## Index
Data Item Description | Worksheet Hyperlink
Beams | Click here to access worksheet
Columns | Click here to access worksheet
Walls | Click here to access worksheet
Slabs | Click here to access worksheet
Materials by Element Type | Click here to access worksheet
Total Embodied Flows | Click here to access worksheet
Total Embodied Flows per NFA | Click here to access worksheet
Embodied Flows By Element Type | Click here to access worksheet
© James Helal 2021

## Beams
| Story | Label | Section | Structural_Element_Type | Material | Cross_Section_Type | Width_(mm) | Depth_(mm) | Area_(cm^2) | Length_(mm) | Volume_(m^3) | Mass_(kg) | Long._Rebar_Material | Long._Rebar_Volume_(mm^3) | Long._Rebar_Mass_(kg) | Tran._Rebar_Material | Tran._Rebar_Volume_(mm^3) | Tran._Rebar_Mass_(kg)
0 | Story1 | B1 | 40 MPa RC Beam (25 cm x 25 cm) | Beam | 40MPa | Concrete Rectangular | 250 | 250 | 625 | 6887.5 | 0.43 | 1053.13 | G300E | 1709821.88 | 13.42 | G300E | 753607.29 | 5.91
1 | Story1 | B10 | 40 MPa RC Beam (25 cm x 25 cm) | Beam | 40MPa | Concrete Rectangular | 250 | 250 | 625 | 4487.5 | 0.28 | 686.16 | G300E | 1232267.5 | 9.67 | G300E | 519926.99 | 4.08
2 | Story1 | B11 | 40 MPa RC Beam (25 cm x 25 cm) | Beam | 40MPa | Concrete Rectangular | 250 | 250 | 625 | 6887.5 | 0.43 | 1053.13 | G300E | 1709534.9 | 13.41 | G300E | 753607.29 | 5.91
3 | Story1 | B12 | 40 MPa RC Beam (25 cm x 25 cm) | Beam | 40MPa | Concrete Rectangular | 250 | 250 | 625 | 6887.5 | 0.43 | 1053.13 | G300E | 2635721.02 | 20.68 | G300E | 729761.93 | 5.73
4 | Story1 | B13 | 40 MPa RC Beam (25 cm x 25 cm) | Beam | 40MPa | Concrete Rectangular | 250 | 250 | 625 | 4487.5 | 0.28 | 686.16 | G300E | 1433115.18 | 11.24 | G300E | 663803.02 | 5.21
5 | Story1 | B14 | 40 MPa RC Beam (25 cm x 25 cm) | Beam | 40MPa | Concrete Rectangular | 250 | 250 | 625 | 6887.5 | 0.43 | 1053.13 | G300E | 2522077.27 | 19.79 | G300E | 45656.3 | 0.36
6 | Story1 | B15 | 40 MPa RC Beam (25 cm x 25 cm) | Beam | 40MPa | Concrete Rectangular | 250 | 250 | 625 | 4487.5 | 0.28 | 686.16 | G300E | 1467733.04 | 11.52 | G300E | 0 | 0
7 | Story1 | B16 | 40 MPa RC Beam (25 cm x 25 cm) | Beam | 40MPa | Concrete Rectangular | 250 | 250 | 625 | 7200 | 0.45 | 1100.92 | G300E | 2793600 | 21.92 | G300E | 416973.91 | 3.27
8 | Story1 | B17 | 40 MPa RC Beam (25 cm x 25 cm) | Beam | 40MPa | Concrete Rectangular | 250 | 250 | 625 | 4487.5 | 0.28 | 686.16 | G300E | 1421896.43 | 11.16 | G300E | 213476.79 | 1.68
9 | Story1 | B18 | 40 MPa RC Beam (25 cm x 25 cm) | Beam | 40MPa | Concrete Rectangular | 250 | 250 | 625 | 7200 | 0.45 | 1100.92 | G300E | 2795165.22 | 21.93 | G300E | 416973.91 | 3.27
10 | Story1 | B19 | 40 MPa RC Beam (25 cm x 25 cm) | Beam | 40MPa | Concrete Rectangular | 250 | 250 | 625 | 4487.5 | 0.28 | 686.16 | G300E | 1467733.04 | 11.52 | G300E | 0 | 0
11 | Story1 | B2 | 40 MPa RC Beam (25 cm x 25 cm) | Beam | 40MPa | Concrete Rectangular | 250 | 250 | 625 | 4487.5 | 0.28 | 686.16 | G300E | 1232566.67 | 9.67 | G300E | 519926.99 | 4.08
12 | Story1 | B20 | 40 MPa RC Beam (25 cm x 25 cm) | Beam | 40MPa | Concrete Rectangular | 250 | 250 | 625 | 6887.5 | 0.43 | 1053.13 | G300E | 2522077.27 | 19.79 | G300E | 45656.3 | 0.36
13 | Story1 | B21 | 40 MPa RC Beam (25 cm x 25 cm) | Beam | 40MPa | Concrete Rectangular | 250 | 250 | 625 | 4487.5 | 0.28 | 686.16 | G300E | 1433115.18 | 11.24 | G300E | 663803.02 | 5.21
14 | Story1 | B22 | 40 MPa RC Beam (25 cm x 25 cm) | Beam | 40MPa | Concrete Rectangular | 250 | 250 | 625 | 6887.5 | 0.43 | 1053.13 | G300E | 2636347.16 | 20.69 | G300E | 729761.93 | 5.73
15 | Story1 | B23 | 40 MPa RC Beam (25 cm x 25 cm) | Beam | 40MPa | Concrete Rectangular | 250 | 250 | 625 | 6887.5 | 0.43 | 1053.13 | G300E | 2205854.33 | 17.31 | G300E | 705703.85 | 5.54
16 | Story1 | B24 | 40 MPa RC Beam (25 cm x 25 cm) | Beam | 40MPa | Concrete Rectangular | 250 | 250 | 625 | 4487.5 | 0.28 | 686.16 | G300E | 1314516.96 | 10.31 | G300E | 640430.36 | 5.03
17 | Story1 | B25 | 40 MPa RC Beam (25 cm x 25 cm) | Beam | 40MPa | Concrete Rectangular | 250 | 250 | 625 | 6887.5 | 0.43 | 1053.13 | G300E | 1987982.95 | 15.6 | G300E | 0 | 0
18 | Story1 | B26 | 40 MPa RC Beam (25 cm x 25 cm) | Beam | 40MPa | Concrete Rectangular | 250 | 250 | 625 | 4800 | 0.3 | 733.94 | G300E | 1429440 | 11.22 | G300E | 745920 | 5.85
19 | Story1 | B3 | 40 MPa RC Beam (25 cm x 25 cm) | Beam | 40MPa | Concrete Rectangular | 250 | 250 | 625 | 6887.5 | 0.43 | 1053.13 | G300E | 2371178.41 | 18.61 | G300E | 521258.52 | 4.09
20 | Story1 | B30 | 40 MPa RC Beam (25 cm x 25 cm) | Beam | 40MPa | Concrete Rectangular | 250 | 250 | 625 | 4487.5 | 0.28 | 686.16 | G300E | 1341164.17 | 10.52 | G300E | 697357.5 | 5.47
21 | Story1 | B31 | 40 MPa RC Beam (25 cm x 25 cm) | Beam | 40MPa | Concrete Rectangular | 250 | 250 | 625 | 6887.5 | 0.43 | 1053.13 | G300E | 2049970.45 | 16.08 | G300E | 0 | 0
22 | Story1 | B32 | 40 MPa RC Beam (25 cm x 25 cm) | Beam | 40MPa | Concrete Rectangular | 250 | 250 | 625 | 4487.5 | 0.28 | 686.16 | G300E | 1312914.29 | 10.3 | G300E | 640430.36 | 5.03
23 | Story1 | B33 | 40 MPa RC Beam (25 cm x 25 cm) | Beam | 40MPa | Concrete Rectangular | 250 | 250 | 625 | 6887.5 | 0.43 | 1053.13 | G300E | 2205854.33 | 17.31 | G300E | 705703.85 | 5.54
24 | Story1 | B34 | 40 MPa RC Beam (25 cm x 25 cm) | Beam | 40MPa | Concrete Rectangular | 250 | 250 | 625 | 6887.5 | 0.43 | 1053.13 | G300E | 2636347.16 | 20.69 | G300E | 729761.93 | 5.73
25 | Story1 | B35 | 40 MPa RC Beam (25 cm x 25 cm) | Beam | 40MPa | Concrete Rectangular | 250 | 250 | 625 | 4487.5 | 0.28 | 686.16 | G300E | 1314516.96 | 10.31 | G300E | 640430.36 | 5.03
26 | Story1 | B36 | 40 MPa RC Beam (25 cm x 25 cm) | Beam | 40MPa | Concrete Rectangular | 250 | 250 | 625 | 6887.5 | 0.43 | 1053.13 | G300E | 2522077.27 | 19.79 | G300E | 45656.3 | 0.36
27 | Story1 | B37 | 40 MPa RC Beam (25 cm x 25 cm) | Beam | 40MPa | Concrete Rectangular | 250 | 250 | 625 | 4800 | 0.3 | 733.94 | G300E | 1429440 | 11.22 | G300E | 745920 | 5.85
28 | Story1 | B38 | 40 MPa RC Beam (25 cm x 25 cm) | Beam | 40MPa | Concrete Rectangular | 250 | 250 | 625 | 6887.5 | 0.43 | 1053.13 | G300E | 2672350 | 20.97 | G300E | 398876.09 | 3.13
29 | Story1 | B4 | 40 MPa RC Beam (25 cm x 25 cm) | Beam | 40MPa | Concrete Rectangular | 250 | 250 | 625 | 4487.5 | 0.28 | 686.16 | G300E | 976031.25 | 7.66 | G300E | 746207.14 | 5.86
30 | Story1 | B40 | 40 MPa RC Beam (25 cm x 25 cm) | Beam | 40MPa | Concrete Rectangular | 250 | 250 | 625 | 6887.5 | 0.43 | 1053.13 | G300E | 2679536.96 | 21.02 | G300E | 398876.09 | 3.13
31 | Story1 | B41 | 40 MPa RC Beam (25 cm x 25 cm) | Beam | 40MPa | Concrete Rectangular | 250 | 250 | 625 | 4487.5 | 0.28 | 686.16 | G300E | 1193076.67 | 9.36 | G300E | 597735 | 4.69
32 | Story1 | B42 | 40 MPa RC Beam (25 cm x 25 cm) | Beam | 40MPa | Concrete Rectangular | 250 | 250 | 625 | 6887.5 | 0.43 | 1053.13 | G300E | 2592830.68 | 20.34 | G300E | 68484.45 | 0.54
33 | Story1 | B43 | 40 MPa RC Beam (25 cm x 25 cm) | Beam | 40MPa | Concrete Rectangular | 250 | 250 | 625 | 4487.5 | 0.28 | 686.16 | G300E | 1318363.39 | 10.34 | G300E | 640430.36 | 5.03
34 | Story1 | B44 | 40 MPa RC Beam (25 cm x 25 cm) | Beam | 40MPa | Concrete Rectangular | 250 | 250 | 625 | 6887.5 | 0.43 | 1053.13 | G300E | 2561002.08 | 20.09 | G300E | 573384.38 | 4.5
35 | Story1 | B45 | 40 MPa RC Beam (25 cm x 25 cm) | Beam | 40MPa | Concrete Rectangular | 250 | 250 | 625 | 6887.5 | 0.43 | 1053.13 | G300E | 1709534.9 | 13.41 | G300E | 774533.1 | 6.08
36 | Story1 | B46 | 40 MPa RC Beam (25 cm x 25 cm) | Beam | 40MPa | Concrete Rectangular | 250 | 250 | 625 | 4487.5 | 0.28 | 686.16 | G300E | 1433115.18 | 11.24 | G300E | 663803.02 | 5.21
37 | Story1 | B47 | 40 MPa RC Beam (25 cm x 25 cm) | Beam | 40MPa | Concrete Rectangular | 250 | 250 | 625 | 6887.5 | 0.43 | 1053.13 | G300E | 2370865.34 | 18.6 | G300E | 521258.52 | 4.09
38 | Story1 | B48 | 40 MPa RC Beam (25 cm x 25 cm) | Beam | 40MPa | Concrete Rectangular | 250 | 250 | 625 | 4487.5 | 0.28 | 686.16 | G300E | 1467733.04 | 11.52 | G300E | 0 | 0
39 | Story1 | B49 | 40 MPa RC Beam (25 cm x 25 cm) | Beam | 40MPa | Concrete Rectangular | 250 | 250 | 625 | 6887.5 | 0.43 | 1053.13 | G300E | 2989175 | 23.45 | G300E | 68484.45 | 0.54
40 | Story1 | B5 | 40 MPa RC Beam (25 cm x 25 cm) | Beam | 40MPa | Concrete Rectangular | 250 | 250 | 625 | 6887.5 | 0.43 | 1053.13 | G300E | 2989488.07 | 23.46 | G300E | 68484.45 | 0.54
41 | Story1 | B50 | 40 MPa RC Beam (25 cm x 25 cm) | Beam | 40MPa | Concrete Rectangular | 250 | 250 | 625 | 4487.5 | 0.28 | 686.16 | G300E | 1421896.43 | 11.16 | G300E | 213476.79 | 1.68
42 | Story1 | B51 | 40 MPa RC Beam (25 cm x 25 cm) | Beam | 40MPa | Concrete Rectangular | 250 | 250 | 625 | 6887.5 | 0.43 | 1053.13 | G300E | 2989175 | 23.45 | G300E | 68484.45 | 0.54
43 | Story1 | B52 | 40 MPa RC Beam (25 cm x 25 cm) | Beam | 40MPa | Concrete Rectangular | 250 | 250 | 625 | 4487.5 | 0.28 | 686.16 | G300E | 1468694.64 | 11.52 | G300E | 0 | 0
44 | Story1 | B53 | 40 MPa RC Beam (25 cm x 25 cm) | Beam | 40MPa | Concrete Rectangular | 250 | 250 | 625 | 6887.5 | 0.43 | 1053.13 | G300E | 2370239.2 | 18.6 | G300E | 521258.52 | 4.09
45 | Story1 | B54 | 40 MPa RC Beam (25 cm x 25 cm) | Beam | 40MPa | Concrete Rectangular | 250 | 250 | 625 | 4487.5 | 0.28 | 686.16 | G300E | 1441128.57 | 11.31 | G300E | 663803.02 | 5.21
46 | Story1 | B55 | 40 MPa RC Beam (25 cm x 25 cm) | Beam | 40MPa | Concrete Rectangular | 250 | 250 | 625 | 6887.5 | 0.43 | 1053.13 | G300E | 1709534.9 | 13.41 | G300E | 777976.85 | 6.1
47 | Story1 | B56 | 40 MPa RC Beam (25 cm x 25 cm) | Beam | 40MPa | Concrete Rectangular | 250 | 250 | 625 | 4487.5 | 0.28 | 686.16 | G300E | 1295690.83 | 10.17 | G300E | 498112.5 | 3.91
48 | Story1 | B57 | 40 MPa RC Beam (25 cm x 25 cm) | Beam | 40MPa | Concrete Rectangular | 250 | 250 | 625 | 4487.5 | 0.28 | 686.16 | G300E | 976031.25 | 7.66 | G300E | 746207.14 | 5.86
49 | Story1 | B58 | 40 MPa RC Beam (25 cm x 25 cm) | Beam | 40MPa | Concrete Rectangular | 250 | 250 | 625 | 4487.5 | 0.28 | 686.16 | G300E | 948144.64 | 7.44 | G300E | 778901.79 | 6.11
50 | Story1 | B59 | 40 MPa RC Beam (25 cm x 25 cm) | Beam | 40MPa | Concrete Rectangular | 250 | 250 | 625 | 4487.5 | 0.28 | 686.16 | G300E | 976031.25 | 7.66 | G300E | 745245.54 | 5.85
51 | Story1 | B6 | 40 MPa RC Beam (25 cm x 25 cm) | Beam | 40MPa | Concrete Rectangular | 250 | 250 | 625 | 4487.5 | 0.28 | 686.16 | G300E | 948144.64 | 7.44 | G300E | 778901.79 | 6.11
52 | Story1 | B60 | 40 MPa RC Beam (25 cm x 25 cm) | Beam | 40MPa | Concrete Rectangular | 250 | 250 | 625 | 4487.5 | 0.28 | 686.16 | G300E | 1295690.83 | 10.17 | G300E | 498112.5 | 3.91
53 | Story1 | B7 | 40 MPa RC Beam (25 cm x 25 cm) | Beam | 40MPa | Concrete Rectangular | 250 | 250 | 625 | 6887.5 | 0.43 | 1053.13 | G300E | 2989801.14 | 23.46 | G300E | 68484.45 | 0.54
54 | Story1 | B8 | 40 MPa RC Beam (25 cm x 25 cm) | Beam | 40MPa | Concrete Rectangular | 250 | 250 | 625 | 4487.5 | 0.28 | 686.16 | G300E | 976031.25 | 7.66 | G300E | 746207.14 | 5.86
55 | Story1 | B9 | 40 MPa RC Beam (25 cm x 25 cm) | Beam | 40MPa | Concrete Rectangular | 250 | 250 | 625 | 6887.5 | 0.43 | 1053.13 | G300E | 2371178.41 | 18.61 | G300E | 521258.52 | 4.09
56 | Story10 | B1 | 40 MPa RC Beam (27.5 cm x 25 cm) | Beam | 40MPa | Concrete Rectangular | 250 | 275 | 687.5 | 6950 | 0.48 | 1168.96 | G300E | 1893559.09 | 14.86 | G300E | 1775725 | 13.93
57 | Story10 | B10 | 40 MPa RC Beam (27.5 cm x 25 cm) | Beam | 40MPa | Concrete Rectangular | 250 | 275 | 687.5 | 4550 | 0.31 | 765.29 | G300E | 1023750 | 8.03 | G300E | 1640925 | 12.88
58 | Story10 | B11 | 40 MPa RC Beam (27.5 cm x 25 cm) | Beam | 40MPa | Concrete Rectangular | 250 | 275 | 687.5 | 6950 | 0.48 | 1168.96 | G300E | 1893559.09 | 14.86 | G300E | 1775725 | 13.93
59 | Story10 | B12 | 40 MPa RC Beam (27.5 cm x 25 cm) | Beam | 40MPa | Concrete Rectangular | 250 | 275 | 687.5 | 6950 | 0.48 | 1168.96 | G300E | 2923738.64 | 22.94 | G300E | 1414956.82 | 11.1
60 | Story10 | B13 | 40 MPa RC Beam (27.5 cm x 25 cm) | Beam | 40MPa | Concrete Rectangular | 250 | 275 | 687.5 | 4550 | 0.31 | 765.29 | G300E | 1309425 | 10.27 | G300E | 742436.01 | 5.83
61 | Story10 | B14 | 40 MPa RC Beam (27.5 cm x 25 cm) | Beam | 40MPa | Concrete Rectangular | 250 | 275 | 687.5 | 6950 | 0.48 | 1168.96 | G300E | 2747461.36 | 21.56 | G300E | 1031825.19 | 8.1
62 | Story10 | B15 | 40 MPa RC Beam (27.5 cm x 25 cm) | Beam | 40MPa | Concrete Rectangular | 250 | 275 | 687.5 | 4550 | 0.31 | 765.29 | G300E | 1650025 | 12.95 | G300E | 26068.01 | 0.2
63 | Story10 | B16 | 40 MPa RC Beam (27.5 cm x 25 cm) | Beam | 40MPa | Concrete Rectangular | 250 | 275 | 687.5 | 7200 | 0.5 | 1211.01 | G300E | 3519234.78 | 27.61 | G300E | 1022465.5 | 8.02
64 | Story10 | B17 | 40 MPa RC Beam (27.5 cm x 25 cm) | Beam | 40MPa | Concrete Rectangular | 250 | 275 | 687.5 | 4550 | 0.31 | 765.29 | G300E | 1462500 | 11.48 | G300E | 690300 | 5.42
65 | Story10 | B18 | 40 MPa RC Beam (27.5 cm x 25 cm) | Beam | 40MPa | Concrete Rectangular | 250 | 275 | 687.5 | 7200 | 0.5 | 1211.01 | G300E | 3520173.91 | 27.62 | G300E | 1022465.5 | 8.02
66 | Story10 | B19 | 40 MPa RC Beam (27.5 cm x 25 cm) | Beam | 40MPa | Concrete Rectangular | 250 | 275 | 687.5 | 4550 | 0.31 | 765.29 | G300E | 1649700 | 12.94 | G300E | 26068.01 | 0.2
67 | Story10 | B2 | 40 MPa RC Beam (27.5 cm x 25 cm) | Beam | 40MPa | Concrete Rectangular | 250 | 275 | 687.5 | 4550 | 0.31 | 765.29 | G300E | 1023750 | 8.03 | G300E | 1640925 | 12.88
68 | Story10 | B20 | 40 MPa RC Beam (27.5 cm x 25 cm) | Beam | 40MPa | Concrete Rectangular | 250 | 275 | 687.5 | 6950 | 0.48 | 1168.96 | G300E | 2747461.36 | 21.56 | G300E | 1031825.19 | 8.1
69 | Story10 | B21 | 40 MPa RC Beam (27.5 cm x 25 cm) | Beam | 40MPa | Concrete Rectangular | 250 | 275 | 687.5 | 4550 | 0.31 | 765.29 | G300E | 1309425 | 10.27 | G300E | 742436.01 | 5.83
70 | Story10 | B22 | 40 MPa RC Beam (27.5 cm x 25 cm) | Beam | 40MPa | Concrete Rectangular | 250 | 275 | 687.5 | 6950 | 0.48 | 1168.96 | G300E | 2924686.36 | 22.95 | G300E | 1414956.82 | 11.1
71 | Story10 | B23 | 40 MPa RC Beam (27.5 cm x 25 cm) | Beam | 40MPa | Concrete Rectangular | 250 | 275 | 687.5 | 6950 | 0.48 | 1168.96 | G300E | 2706077.27 | 21.23 | G300E | 1597868.18 | 12.54
72 | Story10 | B24 | 40 MPa RC Beam (27.5 cm x 25 cm) | Beam | 40MPa | Concrete Rectangular | 250 | 275 | 687.5 | 4550 | 0.31 | 765.29 | G300E | 1965600 | 15.42 | G300E | 768504.02 | 6.03
73 | Story10 | B25 | 40 MPa RC Beam (27.5 cm x 25 cm) | Beam | 40MPa | Concrete Rectangular | 250 | 275 | 687.5 | 6950 | 0.48 | 1168.96 | G300E | 2116906.82 | 16.61 | G300E | 1565645.45 | 12.28
74 | Story10 | B26 | 40 MPa RC Beam (27.5 cm x 25 cm) | Beam | 40MPa | Concrete Rectangular | 250 | 275 | 687.5 | 4800 | 0.33 | 807.34 | G300E | 1939520 | 15.22 | G300E | 844293.92 | 6.62
75 | Story10 | B3 | 40 MPa RC Beam (27.5 cm x 25 cm) | Beam | 40MPa | Concrete Rectangular | 250 | 275 | 687.5 | 6950 | 0.48 | 1168.96 | G300E | 2976811.36 | 23.36 | G300E | 1194334.68 | 9.37
76 | Story10 | B30 | 40 MPa RC Beam (27.5 cm x 25 cm) | Beam | 40MPa | Concrete Rectangular | 250 | 275 | 687.5 | 4550 | 0.31 | 765.29 | G300E | 1841840 | 14.45 | G300E | 800320.28 | 6.28
77 | Story10 | B31 | 40 MPa RC Beam (27.5 cm x 25 cm) | Beam | 40MPa | Concrete Rectangular | 250 | 275 | 687.5 | 6950 | 0.48 | 1168.96 | G300E | 2116275 | 16.61 | G300E | 1565645.45 | 12.28
78 | Story10 | B32 | 40 MPa RC Beam (27.5 cm x 25 cm) | Beam | 40MPa | Concrete Rectangular | 250 | 275 | 687.5 | 4550 | 0.31 | 765.29 | G300E | 1963325 | 15.4 | G300E | 768504.02 | 6.03
79 | Story10 | B33 | 40 MPa RC Beam (27.5 cm x 25 cm) | Beam | 40MPa | Concrete Rectangular | 250 | 275 | 687.5 | 6950 | 0.48 | 1168.96 | G300E | 2705445.45 | 21.23 | G300E | 1596920.45 | 12.53
80 | Story10 | B34 | 40 MPa RC Beam (27.5 cm x 25 cm) | Beam | 40MPa | Concrete Rectangular | 250 | 275 | 687.5 | 6950 | 0.48 | 1168.96 | G300E | 2925002.27 | 22.95 | G300E | 1414956.82 | 11.1
81 | Story10 | B35 | 40 MPa RC Beam (27.5 cm x 25 cm) | Beam | 40MPa | Concrete Rectangular | 250 | 275 | 687.5 | 4550 | 0.31 | 765.29 | G300E | 1965925 | 15.43 | G300E | 768504.02 | 6.03
82 | Story10 | B36 | 40 MPa RC Beam (27.5 cm x 25 cm) | Beam | 40MPa | Concrete Rectangular | 250 | 275 | 687.5 | 6950 | 0.48 | 1168.96 | G300E | 2747145.45 | 21.56 | G300E | 1031825.19 | 8.1
83 | Story10 | B37 | 40 MPa RC Beam (27.5 cm x 25 cm) | Beam | 40MPa | Concrete Rectangular | 250 | 275 | 687.5 | 4800 | 0.33 | 807.34 | G300E | 1940160 | 15.22 | G300E | 844293.92 | 6.62
84 | Story10 | B38 | 40 MPa RC Beam (27.5 cm x 25 cm) | Beam | 40MPa | Concrete Rectangular | 250 | 275 | 687.5 | 6950 | 0.48 | 1168.96 | G300E | 3397945.65 | 26.66 | G300E | 986963.23 | 7.74
85 | Story10 | B4 | 40 MPa RC Beam (27.5 cm x 25 cm) | Beam | 40MPa | Concrete Rectangular | 250 | 275 | 687.5 | 4550 | 0.31 | 765.29 | G300E | 1058525 | 8.31 | G300E | 1385475 | 10.87
86 | Story10 | B40 | 40 MPa RC Beam (27.5 cm x 25 cm) | Beam | 40MPa | Concrete Rectangular | 250 | 275 | 687.5 | 6950 | 0.48 | 1168.96 | G300E | 3403384.78 | 26.7 | G300E | 986963.23 | 7.74
87 | Story10 | B41 | 40 MPa RC Beam (27.5 cm x 25 cm) | Beam | 40MPa | Concrete Rectangular | 250 | 275 | 687.5 | 4550 | 0.31 | 765.29 | G300E | 1796643.33 | 14.1 | G300E | 1321080.14 | 10.37
88 | Story10 | B42 | 40 MPa RC Beam (27.5 cm x 25 cm) | Beam | 40MPa | Concrete Rectangular | 250 | 275 | 687.5 | 6950 | 0.48 | 1168.96 | G300E | 2754095.45 | 21.61 | G300E | 1143657.01 | 8.97
89 | Story10 | B43 | 40 MPa RC Beam (27.5 cm x 25 cm) | Beam | 40MPa | Concrete Rectangular | 250 | 275 | 687.5 | 4550 | 0.31 | 765.29 | G300E | 1971775 | 15.47 | G300E | 768504.02 | 6.03
90 | Story10 | B44 | 40 MPa RC Beam (27.5 cm x 25 cm) | Beam | 40MPa | Concrete Rectangular | 250 | 275 | 687.5 | 6950 | 0.48 | 1168.96 | G300E | 2968518.75 | 23.29 | G300E | 940856.25 | 7.38
91 | Story10 | B45 | 40 MPa RC Beam (27.5 cm x 25 cm) | Beam | 40MPa | Concrete Rectangular | 250 | 275 | 687.5 | 6950 | 0.48 | 1168.96 | G300E | 1823427.27 | 14.31 | G300E | 1775725 | 13.93
92 | Story10 | B46 | 40 MPa RC Beam (27.5 cm x 25 cm) | Beam | 40MPa | Concrete Rectangular | 250 | 275 | 687.5 | 4550 | 0.31 | 765.29 | G300E | 1310075 | 10.28 | G300E | 742436.01 | 5.83
93 | Story10 | B47 | 40 MPa RC Beam (27.5 cm x 25 cm) | Beam | 40MPa | Concrete Rectangular | 250 | 275 | 687.5 | 6950 | 0.48 | 1168.96 | G300E | 2978390.91 | 23.37 | G300E | 1194334.68 | 9.37
94 | Story10 | B48 | 40 MPa RC Beam (27.5 cm x 25 cm) | Beam | 40MPa | Concrete Rectangular | 250 | 275 | 687.5 | 4550 | 0.31 | 765.29 | G300E | 1649700 | 12.94 | G300E | 26068.01 | 0.2
95 | Story10 | B49 | 40 MPa RC Beam (27.5 cm x 25 cm) | Beam | 40MPa | Concrete Rectangular | 250 | 275 | 687.5 | 6950 | 0.48 | 1168.96 | G300E | 3512593.18 | 27.56 | G300E | 436850.78 | 3.43
96 | Story10 | B5 | 40 MPa RC Beam (27.5 cm x 25 cm) | Beam | 40MPa | Concrete Rectangular | 250 | 275 | 687.5 | 6950 | 0.48 | 1168.96 | G300E | 3512277.27 | 27.56 | G300E | 436850.78 | 3.43
97 | Story10 | B50 | 40 MPa RC Beam (27.5 cm x 25 cm) | Beam | 40MPa | Concrete Rectangular | 250 | 275 | 687.5 | 4550 | 0.31 | 765.29 | G300E | 1462500 | 11.48 | G300E | 690300 | 5.42
98 | Story10 | B51 | 40 MPa RC Beam (27.5 cm x 25 cm) | Beam | 40MPa | Concrete Rectangular | 250 | 275 | 687.5 | 6950 | 0.48 | 1168.96 | G300E | 3511013.64 | 27.55 | G300E | 436850.78 | 3.43
99 | Story10 | B52 | 40 MPa RC Beam (27.5 cm x 25 cm) | Beam | 40MPa | Concrete Rectangular | 250 | 275 | 687.5 | 4550 | 0.31 | 765.29 | G300E | 1650350 | 12.95 | G300E | 26068.01 | 0.2
100 | Story10 | B53 | 40 MPa RC Beam (27.5 cm x 25 cm) | Beam | 40MPa | Concrete Rectangular | 250 | 275 | 687.5 | 6950 | 0.48 | 1168.96 | G300E | 2979654.55 | 23.38 | G300E | 1194334.68 | 9.37
101 | Story10 | B54 | 40 MPa RC Beam (27.5 cm x 25 cm) | Beam | 40MPa | Concrete Rectangular | 250 | 275 | 687.5 | 4550 | 0.31 | 765.29 | G300E | 1312025 | 10.29 | G300E | 768504.02 | 6.03
102 | Story10 | B55 | 40 MPa RC Beam (27.5 cm x 25 cm) | Beam | 40MPa | Concrete Rectangular | 250 | 275 | 687.5 | 6950 | 0.48 | 1168.96 | G300E | 1823427.27 | 14.31 | G300E | 1776672.73 | 13.94
103 | Story10 | B56 | 40 MPa RC Beam (27.5 cm x 25 cm) | Beam | 40MPa | Concrete Rectangular | 250 | 275 | 687.5 | 4550 | 0.31 | 765.29 | G300E | 1023750 | 8.03 | G300E | 1641900 | 12.88
104 | Story10 | B57 | 40 MPa RC Beam (27.5 cm x 25 cm) | Beam | 40MPa | Concrete Rectangular | 250 | 275 | 687.5 | 4550 | 0.31 | 765.29 | G300E | 1058200 | 8.3 | G300E | 1386450 | 10.88
105 | Story10 | B58 | 40 MPa RC Beam (27.5 cm x 25 cm) | Beam | 40MPa | Concrete Rectangular | 250 | 275 | 687.5 | 4550 | 0.31 | 765.29 | G300E | 1031550 | 8.09 | G300E | 920400 | 7.22
106 | Story10 | B59 | 40 MPa RC Beam (27.5 cm x 25 cm) | Beam | 40MPa | Concrete Rectangular | 250 | 275 | 687.5 | 4550 | 0.31 | 765.29 | G300E | 1058200 | 8.3 | G300E | 1385475 | 10.87
107 | Story10 | B6 | 40 MPa RC Beam (27.5 cm x 25 cm) | Beam | 40MPa | Concrete Rectangular | 250 | 275 | 687.5 | 4550 | 0.31 | 765.29 | G300E | 1031550 | 8.09 | G300E | 920400 | 7.22
108 | Story10 | B60 | 40 MPa RC Beam (27.5 cm x 25 cm) | Beam | 40MPa | Concrete Rectangular | 250 | 275 | 687.5 | 4550 | 0.31 | 765.29 | G300E | 1023750 | 8.03 | G300E | 1641900 | 12.88
109 | Story10 | B7 | 40 MPa RC Beam (27.5 cm x 25 cm) | Beam | 40MPa | Concrete Rectangular | 250 | 275 | 687.5 | 6950 | 0.48 | 1168.96 | G300E | 3512593.18 | 27.56 | G300E | 436850.78 | 3.43
110 | Story10 | B8 | 40 MPa RC Beam (27.5 cm x 25 cm) | Beam | 40MPa | Concrete Rectangular | 250 | 275 | 687.5 | 4550 | 0.31 | 765.29 | G300E | 1058525 | 8.31 | G300E | 1385475 | 10.87
111 | Story10 | B9 | 40 MPa RC Beam (27.5 cm x 25 cm) | Beam | 40MPa | Concrete Rectangular | 250 | 275 | 687.5 | 6950 | 0.48 | 1168.96 | G300E | 2976811.36 | 23.36 | G300E | 1194334.68 | 9.37
112 | Story11 | B1 | 40 MPa RC Beam (27.5 cm x 25 cm) | Beam | 40MPa | Concrete Rectangular | 250 | 275 | 687.5 | 6962.5 | 0.48 | 1171.06 | G300E | 3232815.34 | 25.37 | G300E | 1645814.26 | 12.91
113 | Story11 | B10 | 40 MPa RC Beam (27.5 cm x 25 cm) | Beam | 40MPa | Concrete Rectangular | 250 | 275 | 687.5 | 4562.5 | 0.31 | 767.39 | G300E | 1123678.57 | 8.82 | G300E | 1326709.82 | 10.41
114 | Story11 | B11 | 40 MPa RC Beam (27.5 cm x 25 cm) | Beam | 40MPa | Concrete Rectangular | 250 | 275 | 687.5 | 6962.5 | 0.48 | 1171.06 | G300E | 3232815.34 | 25.37 | G300E | 1645814.26 | 12.91
115 | Story11 | B12 | 40 MPa RC Beam (27.5 cm x 25 cm) | Beam | 40MPa | Concrete Rectangular | 250 | 275 | 687.5 | 6962.5 | 0.48 | 1171.06 | G300E | 2955897.73 | 23.19 | G300E | 1503900 | 11.8
116 | Story11 | B13 | 40 MPa RC Beam (27.5 cm x 25 cm) | Beam | 40MPa | Concrete Rectangular | 250 | 275 | 687.5 | 4562.5 | 0.31 | 767.39 | G300E | 1848138.39 | 14.5 | G300E | 78418.86 | 0.62
117 | Story11 | B14 | 40 MPa RC Beam (27.5 cm x 25 cm) | Beam | 40MPa | Concrete Rectangular | 250 | 275 | 687.5 | 6962.5 | 0.48 | 1171.06 | G300E | 2835636.36 | 22.25 | G300E | 921648.04 | 7.23
118 | Story11 | B15 | 40 MPa RC Beam (27.5 cm x 25 cm) | Beam | 40MPa | Concrete Rectangular | 250 | 275 | 687.5 | 4562.5 | 0.31 | 767.39 | G300E | 1658142.86 | 13.01 | G300E | 52279.24 | 0.41
119 | Story11 | B16 | 40 MPa RC Beam (27.5 cm x 25 cm) | Beam | 40MPa | Concrete Rectangular | 250 | 275 | 687.5 | 7200 | 0.5 | 1211.01 | G300E | 3569947.83 | 28.01 | G300E | 1380026.66 | 10.83
120 | Story11 | B17 | 40 MPa RC Beam (27.5 cm x 25 cm) | Beam | 40MPa | Concrete Rectangular | 250 | 275 | 687.5 | 4562.5 | 0.31 | 767.39 | G300E | 1454133.93 | 11.41 | G300E | 692196.43 | 5.43
121 | Story11 | B18 | 40 MPa RC Beam (27.5 cm x 25 cm) | Beam | 40MPa | Concrete Rectangular | 250 | 275 | 687.5 | 7200 | 0.5 | 1211.01 | G300E | 3571200 | 28.02 | G300E | 1380026.66 | 10.83
122 | Story11 | B19 | 40 MPa RC Beam (27.5 cm x 25 cm) | Beam | 40MPa | Concrete Rectangular | 250 | 275 | 687.5 | 4562.5 | 0.31 | 767.39 | G300E | 1657816.96 | 13.01 | G300E | 52279.24 | 0.41
123 | Story11 | B2 | 40 MPa RC Beam (27.5 cm x 25 cm) | Beam | 40MPa | Concrete Rectangular | 250 | 275 | 687.5 | 4562.5 | 0.31 | 767.39 | G300E | 1123678.57 | 8.82 | G300E | 1326709.82 | 10.41
124 | Story11 | B20 | 40 MPa RC Beam (27.5 cm x 25 cm) | Beam | 40MPa | Concrete Rectangular | 250 | 275 | 687.5 | 6962.5 | 0.48 | 1171.06 | G300E | 2835636.36 | 22.25 | G300E | 921648.04 | 7.23
125 | Story11 | B21 | 40 MPa RC Beam (27.5 cm x 25 cm) | Beam | 40MPa | Concrete Rectangular | 250 | 275 | 687.5 | 4562.5 | 0.31 | 767.39 | G300E | 1848138.39 | 14.5 | G300E | 78418.86 | 0.62
126 | Story11 | B22 | 40 MPa RC Beam (27.5 cm x 25 cm) | Beam | 40MPa | Concrete Rectangular | 250 | 275 | 687.5 | 6962.5 | 0.48 | 1171.06 | G300E | 2955897.73 | 23.19 | G300E | 1503900 | 11.8
127 | Story11 | B23 | 40 MPa RC Beam (27.5 cm x 25 cm) | Beam | 40MPa | Concrete Rectangular | 250 | 275 | 687.5 | 6962.5 | 0.48 | 1171.06 | G300E | 1686190.91 | 13.23 | G300E | 1687456.82 | 13.24
128 | Story11 | B24 | 40 MPa RC Beam (27.5 cm x 25 cm) | Beam | 40MPa | Concrete Rectangular | 250 | 275 | 687.5 | 4562.5 | 0.31 | 767.39 | G300E | 1681933.04 | 13.2 | G300E | 744475.67 | 5.84
129 | Story11 | B25 | 40 MPa RC Beam (27.5 cm x 25 cm) | Beam | 40MPa | Concrete Rectangular | 250 | 275 | 687.5 | 6962.5 | 0.48 | 1171.06 | G300E | 1891584.66 | 14.84 | G300E | 672197.73 | 5.27
130 | Story11 | B26 | 40 MPa RC Beam (27.5 cm x 25 cm) | Beam | 40MPa | Concrete Rectangular | 250 | 275 | 687.5 | 4800 | 0.33 | 807.34 | G300E | 2000320 | 15.7 | G300E | 844293.92 | 6.62
131 | Story11 | B3 | 40 MPa RC Beam (27.5 cm x 25 cm) | Beam | 40MPa | Concrete Rectangular | 250 | 275 | 687.5 | 6962.5 | 0.48 | 1171.06 | G300E | 3330606.82 | 26.13 | G300E | 636317.99 | 4.99
132 | Story11 | B30 | 40 MPa RC Beam (27.5 cm x 25 cm) | Beam | 40MPa | Concrete Rectangular | 250 | 275 | 687.5 | 4562.5 | 0.31 | 767.39 | G300E | 1904995.83 | 14.95 | G300E | 802518.96 | 6.3
133 | Story11 | B31 | 40 MPa RC Beam (27.5 cm x 25 cm) | Beam | 40MPa | Concrete Rectangular | 250 | 275 | 687.5 | 6962.5 | 0.48 | 1171.06 | G300E | 1891268.18 | 14.84 | G300E | 672197.73 | 5.27
134 | Story11 | B32 | 40 MPa RC Beam (27.5 cm x 25 cm) | Beam | 40MPa | Concrete Rectangular | 250 | 275 | 687.5 | 4562.5 | 0.31 | 767.39 | G300E | 1679651.79 | 13.18 | G300E | 744475.67 | 5.84
135 | Story11 | B33 | 40 MPa RC Beam (27.5 cm x 25 cm) | Beam | 40MPa | Concrete Rectangular | 250 | 275 | 687.5 | 6962.5 | 0.48 | 1171.06 | G300E | 1686190.91 | 13.23 | G300E | 1686190.91 | 13.23
136 | Story11 | B34 | 40 MPa RC Beam (27.5 cm x 25 cm) | Beam | 40MPa | Concrete Rectangular | 250 | 275 | 687.5 | 6962.5 | 0.48 | 1171.06 | G300E | 2956214.2 | 23.2 | G300E | 1504849.43 | 11.81
137 | Story11 | B35 | 40 MPa RC Beam (27.5 cm x 25 cm) | Beam | 40MPa | Concrete Rectangular | 250 | 275 | 687.5 | 4562.5 | 0.31 | 767.39 | G300E | 1682584.82 | 13.2 | G300E | 744475.67 | 5.84
138 | Story11 | B36 | 40 MPa RC Beam (27.5 cm x 25 cm) | Beam | 40MPa | Concrete Rectangular | 250 | 275 | 687.5 | 6962.5 | 0.48 | 1171.06 | G300E | 2835636.36 | 22.25 | G300E | 921648.04 | 7.23
139 | Story11 | B37 | 40 MPa RC Beam (27.5 cm x 25 cm) | Beam | 40MPa | Concrete Rectangular | 250 | 275 | 687.5 | 4800 | 0.33 | 807.34 | G300E | 2001600 | 15.71 | G300E | 844293.92 | 6.62
140 | Story11 | B38 | 40 MPa RC Beam (27.5 cm x 25 cm) | Beam | 40MPa | Concrete Rectangular | 250 | 275 | 687.5 | 6962.5 | 0.48 | 1171.06 | G300E | 3452491.85 | 27.09 | G300E | 1334504.95 | 10.47
141 | Story11 | B4 | 40 MPa RC Beam (27.5 cm x 25 cm) | Beam | 40MPa | Concrete Rectangular | 250 | 275 | 687.5 | 4562.5 | 0.31 | 767.39 | G300E | 1046116.07 | 8.21 | G300E | 922928.57 | 7.24
142 | Story11 | B40 | 40 MPa RC Beam (27.5 cm x 25 cm) | Beam | 40MPa | Concrete Rectangular | 250 | 275 | 687.5 | 6962.5 | 0.48 | 1171.06 | G300E | 3458546.2 | 27.14 | G300E | 1334504.95 | 10.47
143 | Story11 | B41 | 40 MPa RC Beam (27.5 cm x 25 cm) | Beam | 40MPa | Concrete Rectangular | 250 | 275 | 687.5 | 4562.5 | 0.31 | 767.39 | G300E | 1925375 | 15.11 | G300E | 1145618.96 | 8.99
144 | Story11 | B42 | 40 MPa RC Beam (27.5 cm x 25 cm) | Beam | 40MPa | Concrete Rectangular | 250 | 275 | 687.5 | 6962.5 | 0.48 | 1171.06 | G300E | 2847346.02 | 22.34 | G300E | 1171098.35 | 9.19
145 | Story11 | B43 | 40 MPa RC Beam (27.5 cm x 25 cm) | Beam | 40MPa | Concrete Rectangular | 250 | 275 | 687.5 | 4562.5 | 0.31 | 767.39 | G300E | 1686169.64 | 13.23 | G300E | 744475.67 | 5.84
146 | Story11 | B44 | 40 MPa RC Beam (27.5 cm x 25 cm) | Beam | 40MPa | Concrete Rectangular | 250 | 275 | 687.5 | 6962.5 | 0.48 | 1171.06 | G300E | 2875802.6 | 22.56 | G300E | 1017395.31 | 7.98
147 | Story11 | B45 | 40 MPa RC Beam (27.5 cm x 25 cm) | Beam | 40MPa | Concrete Rectangular | 250 | 275 | 687.5 | 6962.5 | 0.48 | 1171.06 | G300E | 2688790.91 | 21.1 | G300E | 1646763.7 | 12.92
148 | Story11 | B46 | 40 MPa RC Beam (27.5 cm x 25 cm) | Beam | 40MPa | Concrete Rectangular | 250 | 275 | 687.5 | 4562.5 | 0.31 | 767.39 | G300E | 1478901.79 | 11.6 | G300E | 80163.78 | 0.63
149 | Story11 | B47 | 40 MPa RC Beam (27.5 cm x 25 cm) | Beam | 40MPa | Concrete Rectangular | 250 | 275 | 687.5 | 6962.5 | 0.48 | 1171.06 | G300E | 3330290.34 | 26.13 | G300E | 636317.99 | 4.99
150 | Story11 | B48 | 40 MPa RC Beam (27.5 cm x 25 cm) | Beam | 40MPa | Concrete Rectangular | 250 | 275 | 687.5 | 4562.5 | 0.31 | 767.39 | G300E | 1658468.75 | 13.01 | G300E | 52279.24 | 0.41
151 | Story11 | B49 | 40 MPa RC Beam (27.5 cm x 25 cm) | Beam | 40MPa | Concrete Rectangular | 250 | 275 | 687.5 | 6962.5 | 0.48 | 1171.06 | G300E | 3656261.93 | 28.69 | G300E | 438500.7 | 3.44
152 | Story11 | B5 | 40 MPa RC Beam (27.5 cm x 25 cm) | Beam | 40MPa | Concrete Rectangular | 250 | 275 | 687.5 | 6962.5 | 0.48 | 1171.06 | G300E | 3655312.5 | 28.68 | G300E | 438461.54 | 3.44
153 | Story11 | B50 | 40 MPa RC Beam (27.5 cm x 25 cm) | Beam | 40MPa | Concrete Rectangular | 250 | 275 | 687.5 | 4562.5 | 0.31 | 767.39 | G300E | 1453808.04 | 11.41 | G300E | 692196.43 | 5.43
154 | Story11 | B51 | 40 MPa RC Beam (27.5 cm x 25 cm) | Beam | 40MPa | Concrete Rectangular | 250 | 275 | 687.5 | 6962.5 | 0.48 | 1171.06 | G300E | 3655628.98 | 28.68 | G300E | 438481.56 | 3.44
155 | Story11 | B52 | 40 MPa RC Beam (27.5 cm x 25 cm) | Beam | 40MPa | Concrete Rectangular | 250 | 275 | 687.5 | 4562.5 | 0.31 | 767.39 | G300E | 1657816.96 | 13.01 | G300E | 52279.24 | 0.41
156 | Story11 | B53 | 40 MPa RC Beam (27.5 cm x 25 cm) | Beam | 40MPa | Concrete Rectangular | 250 | 275 | 687.5 | 6962.5 | 0.48 | 1171.06 | G300E | 3330923.3 | 26.14 | G300E | 636317.99 | 4.99
157 | Story11 | B54 | 40 MPa RC Beam (27.5 cm x 25 cm) | Beam | 40MPa | Concrete Rectangular | 250 | 275 | 687.5 | 4562.5 | 0.31 | 767.39 | G300E | 1938084.82 | 15.21 | G300E | 78418.86 | 0.62
158 | Story11 | B55 | 40 MPa RC Beam (27.5 cm x 25 cm) | Beam | 40MPa | Concrete Rectangular | 250 | 275 | 687.5 | 6962.5 | 0.48 | 1171.06 | G300E | 2690056.82 | 21.11 | G300E | 1647713.13 | 12.93
159 | Story11 | B56 | 40 MPa RC Beam (27.5 cm x 25 cm) | Beam | 40MPa | Concrete Rectangular | 250 | 275 | 687.5 | 4562.5 | 0.31 | 767.39 | G300E | 1124004.46 | 8.82 | G300E | 1326709.82 | 10.41
160 | Story11 | B57 | 40 MPa RC Beam (27.5 cm x 25 cm) | Beam | 40MPa | Concrete Rectangular | 250 | 275 | 687.5 | 4562.5 | 0.31 | 767.39 | G300E | 1046767.86 | 8.21 | G300E | 922928.57 | 7.24
161 | Story11 | B58 | 40 MPa RC Beam (27.5 cm x 25 cm) | Beam | 40MPa | Concrete Rectangular | 250 | 275 | 687.5 | 4562.5 | 0.31 | 767.39 | G300E | 1036991.07 | 8.14 | G300E | 948348.21 | 7.44
162 | Story11 | B59 | 40 MPa RC Beam (27.5 cm x 25 cm) | Beam | 40MPa | Concrete Rectangular | 250 | 275 | 687.5 | 4562.5 | 0.31 | 767.39 | G300E | 1046441.96 | 8.21 | G300E | 922928.57 | 7.24
163 | Story11 | B6 | 40 MPa RC Beam (27.5 cm x 25 cm) | Beam | 40MPa | Concrete Rectangular | 250 | 275 | 687.5 | 4562.5 | 0.31 | 767.39 | G300E | 1036991.07 | 8.14 | G300E | 948348.21 | 7.44
164 | Story11 | B60 | 40 MPa RC Beam (27.5 cm x 25 cm) | Beam | 40MPa | Concrete Rectangular | 250 | 275 | 687.5 | 4562.5 | 0.31 | 767.39 | G300E | 1124004.46 | 8.82 | G300E | 1326709.82 | 10.41
165 | Story11 | B7 | 40 MPa RC Beam (27.5 cm x 25 cm) | Beam | 40MPa | Concrete Rectangular | 250 | 275 | 687.5 | 6962.5 | 0.48 | 1171.06 | G300E | 3655312.5 | 28.68 | G300E | 438465.02 | 3.44
166 | Story11 | B8 | 40 MPa RC Beam (27.5 cm x 25 cm) | Beam | 40MPa | Concrete Rectangular | 250 | 275 | 687.5 | 4562.5 | 0.31 | 767.39 | G300E | 1046116.07 | 8.21 | G300E | 922928.57 | 7.24
167 | Story11 | B9 | 40 MPa RC Beam (27.5 cm x 25 cm) | Beam | 40MPa | Concrete Rectangular | 250 | 275 | 687.5 | 6962.5 | 0.48 | 1171.06 | G300E | 3330606.82 | 26.13 | G300E | 636317.99 | 4.99
168 | Story12 | B1 | 40 MPa RC Beam (27.5 cm x 25 cm) | Beam | 40MPa | Concrete Rectangular | 250 | 275 | 687.5 | 6962.5 | 0.48 | 1171.06 | G300E | 1845378.98 | 14.48 | G300E | 2123562.5 | 16.66
169 | Story12 | B10 | 40 MPa RC Beam (27.5 cm x 25 cm) | Beam | 40MPa | Concrete Rectangular | 250 | 275 | 687.5 | 4562.5 | 0.31 | 767.39 | G300E | 1039598.21 | 8.16 | G300E | 1660098.21 | 13.03
170 | Story12 | B11 | 40 MPa RC Beam (27.5 cm x 25 cm) | Beam | 40MPa | Concrete Rectangular | 250 | 275 | 687.5 | 6962.5 | 0.48 | 1171.06 | G300E | 1845378.98 | 14.48 | G300E | 2123562.5 | 16.66
171 | Story12 | B12 | 40 MPa RC Beam (27.5 cm x 25 cm) | Beam | 40MPa | Concrete Rectangular | 250 | 275 | 687.5 | 6962.5 | 0.48 | 1171.06 | G300E | 2949884.66 | 23.15 | G300E | 1213373.86 | 9.52
172 | Story12 | B13 | 40 MPa RC Beam (27.5 cm x 25 cm) | Beam | 40MPa | Concrete Rectangular | 250 | 275 | 687.5 | 4562.5 | 0.31 | 767.39 | G300E | 1433928.57 | 11.25 | G300E | 770615.29 | 6.05
173 | Story12 | B14 | 40 MPa RC Beam (27.5 cm x 25 cm) | Beam | 40MPa | Concrete Rectangular | 250 | 275 | 687.5 | 6962.5 | 0.48 | 1171.06 | G300E | 2735629.55 | 21.46 | G300E | 1257746.9 | 9.87
174 | Story12 | B15 | 40 MPa RC Beam (27.5 cm x 25 cm) | Beam | 40MPa | Concrete Rectangular | 250 | 275 | 687.5 | 4562.5 | 0.31 | 767.39 | G300E | 1662705.36 | 13.05 | G300E | 26139.62 | 0.21
175 | Story12 | B16 | 40 MPa RC Beam (27.5 cm x 25 cm) | Beam | 40MPa | Concrete Rectangular | 250 | 275 | 687.5 | 7200 | 0.5 | 1211.01 | G300E | 3632243.48 | 28.5 | G300E | 1490844.05 | 11.7
176 | Story12 | B17 | 40 MPa RC Beam (27.5 cm x 25 cm) | Beam | 40MPa | Concrete Rectangular | 250 | 275 | 687.5 | 4562.5 | 0.31 | 767.39 | G300E | 1445660.71 | 11.34 | G300E | 692196.43 | 5.43
177 | Story12 | B18 | 40 MPa RC Beam (27.5 cm x 25 cm) | Beam | 40MPa | Concrete Rectangular | 250 | 275 | 687.5 | 7200 | 0.5 | 1211.01 | G300E | 3633182.61 | 28.51 | G300E | 1490844.05 | 11.7
178 | Story12 | B19 | 40 MPa RC Beam (27.5 cm x 25 cm) | Beam | 40MPa | Concrete Rectangular | 250 | 275 | 687.5 | 4562.5 | 0.31 | 767.39 | G300E | 1662705.36 | 13.05 | G300E | 26139.62 | 0.21
179 | Story12 | B2 | 40 MPa RC Beam (27.5 cm x 25 cm) | Beam | 40MPa | Concrete Rectangular | 250 | 275 | 687.5 | 4562.5 | 0.31 | 767.39 | G300E | 1039598.21 | 8.16 | G300E | 1660098.21 | 13.03
180 | Story12 | B20 | 40 MPa RC Beam (27.5 cm x 25 cm) | Beam | 40MPa | Concrete Rectangular | 250 | 275 | 687.5 | 6962.5 | 0.48 | 1171.06 | G300E | 2735629.55 | 21.46 | G300E | 1257746.9 | 9.87
181 | Story12 | B21 | 40 MPa RC Beam (27.5 cm x 25 cm) | Beam | 40MPa | Concrete Rectangular | 250 | 275 | 687.5 | 4562.5 | 0.31 | 767.39 | G300E | 1433928.57 | 11.25 | G300E | 770615.29 | 6.05
182 | Story12 | B22 | 40 MPa RC Beam (27.5 cm x 25 cm) | Beam | 40MPa | Concrete Rectangular | 250 | 275 | 687.5 | 6962.5 | 0.48 | 1171.06 | G300E | 2950834.09 | 23.15 | G300E | 1325406.82 | 10.4
183 | Story12 | B23 | 40 MPa RC Beam (27.5 cm x 25 cm) | Beam | 40MPa | Concrete Rectangular | 250 | 275 | 687.5 | 6962.5 | 0.48 | 1171.06 | G300E | 2786898.86 | 21.87 | G300E | 1650112.5 | 12.95
184 | Story12 | B24 | 40 MPa RC Beam (27.5 cm x 25 cm) | Beam | 40MPa | Concrete Rectangular | 250 | 275 | 687.5 | 4562.5 | 0.31 | 767.39 | G300E | 2039437.5 | 16 | G300E | 424517.08 | 3.33
185 | Story12 | B25 | 40 MPa RC Beam (27.5 cm x 25 cm) | Beam | 40MPa | Concrete Rectangular | 250 | 275 | 687.5 | 6962.5 | 0.48 | 1171.06 | G300E | 2022289.77 | 15.87 | G300E | 1568461.36 | 12.31
186 | Story12 | B26 | 40 MPa RC Beam (27.5 cm x 25 cm) | Beam | 40MPa | Concrete Rectangular | 250 | 275 | 687.5 | 4800 | 0.33 | 807.34 | G300E | 1959360 | 15.37 | G300E | 1073413.92 | 8.42
187 | Story12 | B3 | 40 MPa RC Beam (27.5 cm x 25 cm) | Beam | 40MPa | Concrete Rectangular | 250 | 275 | 687.5 | 6962.5 | 0.48 | 1171.06 | G300E | 3035017.05 | 23.81 | G300E | 1196482.76 | 9.39
188 | Story12 | B30 | 40 MPa RC Beam (27.5 cm x 25 cm) | Beam | 40MPa | Concrete Rectangular | 250 | 275 | 687.5 | 4562.5 | 0.31 | 767.39 | G300E | 1866670.83 | 14.65 | G300E | 1020302.29 | 8.01
189 | Story12 | B31 | 40 MPa RC Beam (27.5 cm x 25 cm) | Beam | 40MPa | Concrete Rectangular | 250 | 275 | 687.5 | 6962.5 | 0.48 | 1171.06 | G300E | 2023872.16 | 15.88 | G300E | 1568461.36 | 12.31
190 | Story12 | B32 | 40 MPa RC Beam (27.5 cm x 25 cm) | Beam | 40MPa | Concrete Rectangular | 250 | 275 | 687.5 | 4562.5 | 0.31 | 767.39 | G300E | 2037156.25 | 15.98 | G300E | 424517.08 | 3.33
191 | Story12 | B33 | 40 MPa RC Beam (27.5 cm x 25 cm) | Beam | 40MPa | Concrete Rectangular | 250 | 275 | 687.5 | 6962.5 | 0.48 | 1171.06 | G300E | 2786582.39 | 21.86 | G300E | 1649163.07 | 12.94
192 | Story12 | B34 | 40 MPa RC Beam (27.5 cm x 25 cm) | Beam | 40MPa | Concrete Rectangular | 250 | 275 | 687.5 | 6962.5 | 0.48 | 1171.06 | G300E | 2950834.09 | 23.15 | G300E | 1326356.25 | 10.41
193 | Story12 | B35 | 40 MPa RC Beam (27.5 cm x 25 cm) | Beam | 40MPa | Concrete Rectangular | 250 | 275 | 687.5 | 4562.5 | 0.31 | 767.39 | G300E | 2039437.5 | 16 | G300E | 424517.08 | 3.33
194 | Story12 | B36 | 40 MPa RC Beam (27.5 cm x 25 cm) | Beam | 40MPa | Concrete Rectangular | 250 | 275 | 687.5 | 6962.5 | 0.48 | 1171.06 | G300E | 2735629.55 | 21.46 | G300E | 1257746.9 | 9.87
195 | Story12 | B37 | 40 MPa RC Beam (27.5 cm x 25 cm) | Beam | 40MPa | Concrete Rectangular | 250 | 275 | 687.5 | 4800 | 0.33 | 807.34 | G300E | 1960320 | 15.38 | G300E | 1074693.92 | 8.43
196 | Story12 | B38 | 40 MPa RC Beam (27.5 cm x 25 cm) | Beam | 40MPa | Concrete Rectangular | 250 | 275 | 687.5 | 6962.5 | 0.48 | 1171.06 | G300E | 3513338.04 | 27.57 | G300E | 1441666.9 | 11.31
197 | Story12 | B4 | 40 MPa RC Beam (27.5 cm x 25 cm) | Beam | 40MPa | Concrete Rectangular | 250 | 275 | 687.5 | 4562.5 | 0.31 | 767.39 | G300E | 1046441.96 | 8.21 | G300E | 1397102.68 | 10.96
198 | Story12 | B40 | 40 MPa RC Beam (27.5 cm x 25 cm) | Beam | 40MPa | Concrete Rectangular | 250 | 275 | 687.5 | 6962.5 | 0.48 | 1171.06 | G300E | 3518786.96 | 27.61 | G300E | 1441666.9 | 11.31
199 | Story12 | B41 | 40 MPa RC Beam (27.5 cm x 25 cm) | Beam | 40MPa | Concrete Rectangular | 250 | 275 | 687.5 | 4562.5 | 0.31 | 767.39 | G300E | 1948491.67 | 15.29 | G300E | 1369181.46 | 10.74
200 | Story12 | B42 | 40 MPa RC Beam (27.5 cm x 25 cm) | Beam | 40MPa | Concrete Rectangular | 250 | 275 | 687.5 | 6962.5 | 0.48 | 1171.06 | G300E | 2743541.48 | 21.53 | G300E | 1369779.86 | 10.75
201 | Story12 | B43 | 40 MPa RC Beam (27.5 cm x 25 cm) | Beam | 40MPa | Concrete Rectangular | 250 | 275 | 687.5 | 4562.5 | 0.31 | 767.39 | G300E | 2045303.57 | 16.05 | G300E | 424517.08 | 3.33
202 | Story12 | B44 | 40 MPa RC Beam (27.5 cm x 25 cm) | Beam | 40MPa | Concrete Rectangular | 250 | 275 | 687.5 | 6962.5 | 0.48 | 1171.06 | G300E | 2932372.92 | 23.01 | G300E | 1086790.91 | 8.53
203 | Story12 | B45 | 40 MPa RC Beam (27.5 cm x 25 cm) | Beam | 40MPa | Concrete Rectangular | 250 | 275 | 687.5 | 6962.5 | 0.48 | 1171.06 | G300E | 1845378.98 | 14.48 | G300E | 2124828.41 | 16.67
204 | Story12 | B46 | 40 MPa RC Beam (27.5 cm x 25 cm) | Beam | 40MPa | Concrete Rectangular | 250 | 275 | 687.5 | 4562.5 | 0.31 | 767.39 | G300E | 1434580.36 | 11.26 | G300E | 770615.29 | 6.05
205 | Story12 | B47 | 40 MPa RC Beam (27.5 cm x 25 cm) | Beam | 40MPa | Concrete Rectangular | 250 | 275 | 687.5 | 6962.5 | 0.48 | 1171.06 | G300E | 2223569.32 | 17.45 | G300E | 1198649.84 | 9.41
206 | Story12 | B48 | 40 MPa RC Beam (27.5 cm x 25 cm) | Beam | 40MPa | Concrete Rectangular | 250 | 275 | 687.5 | 4562.5 | 0.31 | 767.39 | G300E | 1662705.36 | 13.05 | G300E | 26139.62 | 0.21
207 | Story12 | B49 | 40 MPa RC Beam (27.5 cm x 25 cm) | Beam | 40MPa | Concrete Rectangular | 250 | 275 | 687.5 | 6962.5 | 0.48 | 1171.06 | G300E | 3607524.43 | 28.31 | G300E | 437636.48 | 3.43
208 | Story12 | B5 | 40 MPa RC Beam (27.5 cm x 25 cm) | Beam | 40MPa | Concrete Rectangular | 250 | 275 | 687.5 | 6962.5 | 0.48 | 1171.06 | G300E | 3606258.52 | 28.3 | G300E | 437636.48 | 3.43
209 | Story12 | B50 | 40 MPa RC Beam (27.5 cm x 25 cm) | Beam | 40MPa | Concrete Rectangular | 250 | 275 | 687.5 | 4562.5 | 0.31 | 767.39 | G300E | 1445986.61 | 11.35 | G300E | 692196.43 | 5.43
210 | Story12 | B51 | 40 MPa RC Beam (27.5 cm x 25 cm) | Beam | 40MPa | Concrete Rectangular | 250 | 275 | 687.5 | 6962.5 | 0.48 | 1171.06 | G300E | 3605942.05 | 28.29 | G300E | 437636.48 | 3.43
211 | Story12 | B52 | 40 MPa RC Beam (27.5 cm x 25 cm) | Beam | 40MPa | Concrete Rectangular | 250 | 275 | 687.5 | 4562.5 | 0.31 | 767.39 | G300E | 1662705.36 | 13.05 | G300E | 26139.62 | 0.21
212 | Story12 | B53 | 40 MPa RC Beam (27.5 cm x 25 cm) | Beam | 40MPa | Concrete Rectangular | 250 | 275 | 687.5 | 6962.5 | 0.48 | 1171.06 | G300E | 2224202.27 | 17.45 | G300E | 1198604.58 | 9.4
213 | Story12 | B54 | 40 MPa RC Beam (27.5 cm x 25 cm) | Beam | 40MPa | Concrete Rectangular | 250 | 275 | 687.5 | 4562.5 | 0.31 | 767.39 | G300E | 1436209.82 | 11.27 | G300E | 770615.29 | 6.05
214 | Story12 | B55 | 40 MPa RC Beam (27.5 cm x 25 cm) | Beam | 40MPa | Concrete Rectangular | 250 | 275 | 687.5 | 6962.5 | 0.48 | 1171.06 | G300E | 1845378.98 | 14.48 | G300E | 2125777.84 | 16.68
215 | Story12 | B56 | 40 MPa RC Beam (27.5 cm x 25 cm) | Beam | 40MPa | Concrete Rectangular | 250 | 275 | 687.5 | 4562.5 | 0.31 | 767.39 | G300E | 1039598.21 | 8.16 | G300E | 1660098.21 | 13.03
216 | Story12 | B57 | 40 MPa RC Beam (27.5 cm x 25 cm) | Beam | 40MPa | Concrete Rectangular | 250 | 275 | 687.5 | 4562.5 | 0.31 | 767.39 | G300E | 1046441.96 | 8.21 | G300E | 1397102.68 | 10.96
217 | Story12 | B58 | 40 MPa RC Beam (27.5 cm x 25 cm) | Beam | 40MPa | Concrete Rectangular | 250 | 275 | 687.5 | 4562.5 | 0.31 | 767.39 | G300E | 1045464.29 | 8.2 | G300E | 938571.43 | 7.36
218 | Story12 | B59 | 40 MPa RC Beam (27.5 cm x 25 cm) | Beam | 40MPa | Concrete Rectangular | 250 | 275 | 687.5 | 4562.5 | 0.31 | 767.39 | G300E | 1046441.96 | 8.21 | G300E | 1396125 | 10.95
219 | Story12 | B6 | 40 MPa RC Beam (27.5 cm x 25 cm) | Beam | 40MPa | Concrete Rectangular | 250 | 275 | 687.5 | 4562.5 | 0.31 | 767.39 | G300E | 1045464.29 | 8.2 | G300E | 938571.43 | 7.36
220 | Story12 | B60 | 40 MPa RC Beam (27.5 cm x 25 cm) | Beam | 40MPa | Concrete Rectangular | 250 | 275 | 687.5 | 4562.5 | 0.31 | 767.39 | G300E | 1039598.21 | 8.16 | G300E | 1660098.21 | 13.03
221 | Story12 | B7 | 40 MPa RC Beam (27.5 cm x 25 cm) | Beam | 40MPa | Concrete Rectangular | 250 | 275 | 687.5 | 6962.5 | 0.48 | 1171.06 | G300E | 3606891.48 | 28.3 | G300E | 437636.48 | 3.43
222 | Story12 | B8 | 40 MPa RC Beam (27.5 cm x 25 cm) | Beam | 40MPa | Concrete Rectangular | 250 | 275 | 687.5 | 4562.5 | 0.31 | 767.39 | G300E | 1046441.96 | 8.21 | G300E | 1397102.68 | 10.96
223 | Story12 | B9 | 40 MPa RC Beam (27.5 cm x 25 cm) | Beam | 40MPa | Concrete Rectangular | 250 | 275 | 687.5 | 6962.5 | 0.48 | 1171.06 | G300E | 3035017.05 | 23.81 | G300E | 1196482.76 | 9.39
224 | Story13 | B1 | 40 MPa RC Beam (30 cm x 25 cm) | Beam | 40MPa | Concrete Rectangular | 250 | 300 | 750 | 6975 | 0.52 | 1279.82 | G300E | 2982129.55 | 23.4 | G300E | 1791941.54 | 14.06
225 | Story13 | B10 | 40 MPa RC Beam (30 cm x 25 cm) | Beam | 40MPa | Concrete Rectangular | 250 | 300 | 750 | 4575 | 0.34 | 839.45 | G300E | 1112705.36 | 8.73 | G300E | 1219564.29 | 9.57
226 | Story13 | B11 | 40 MPa RC Beam (30 cm x 25 cm) | Beam | 40MPa | Concrete Rectangular | 250 | 300 | 750 | 6975 | 0.52 | 1279.82 | G300E | 2982129.55 | 23.4 | G300E | 1791941.54 | 14.06
227 | Story13 | B12 | 40 MPa RC Beam (30 cm x 25 cm) | Beam | 40MPa | Concrete Rectangular | 250 | 300 | 750 | 6975 | 0.52 | 1279.82 | G300E | 1953634.09 | 15.33 | G300E | 1855667.05 | 14.56
228 | Story13 | B13 | 40 MPa RC Beam (30 cm x 25 cm) | Beam | 40MPa | Concrete Rectangular | 250 | 300 | 750 | 4575 | 0.34 | 839.45 | G300E | 1479685.71 | 11.61 | G300E | 823010.8 | 6.46
229 | Story13 | B14 | 40 MPa RC Beam (30 cm x 25 cm) | Beam | 40MPa | Concrete Rectangular | 250 | 300 | 750 | 6975 | 0.52 | 1279.82 | G300E | 2128643.18 | 16.7 | G300E | 1668927.27 | 13.1
230 | Story13 | B15 | 40 MPa RC Beam (30 cm x 25 cm) | Beam | 40MPa | Concrete Rectangular | 250 | 300 | 750 | 4575 | 0.34 | 839.45 | G300E | 1545696.43 | 12.13 | G300E | 28594.08 | 0.22
231 | Story13 | B16 | 40 MPa RC Beam (30 cm x 25 cm) | Beam | 40MPa | Concrete Rectangular | 250 | 300 | 750 | 7200 | 0.54 | 1321.1 | G300E | 3352382.61 | 26.3 | G300E | 1467235.41 | 11.51
232 | Story13 | B17 | 40 MPa RC Beam (30 cm x 25 cm) | Beam | 40MPa | Concrete Rectangular | 250 | 300 | 750 | 4575 | 0.34 | 839.45 | G300E | 1356814.29 | 10.65 | G300E | 737228.57 | 5.78
233 | Story13 | B18 | 40 MPa RC Beam (30 cm x 25 cm) | Beam | 40MPa | Concrete Rectangular | 250 | 300 | 750 | 7200 | 0.54 | 1321.1 | G300E | 3353947.83 | 26.32 | G300E | 1467235.41 | 11.51
234 | Story13 | B19 | 40 MPa RC Beam (30 cm x 25 cm) | Beam | 40MPa | Concrete Rectangular | 250 | 300 | 750 | 4575 | 0.34 | 839.45 | G300E | 1545369.64 | 12.13 | G300E | 28594.08 | 0.22
235 | Story13 | B2 | 40 MPa RC Beam (30 cm x 25 cm) | Beam | 40MPa | Concrete Rectangular | 250 | 300 | 750 | 4575 | 0.34 | 839.45 | G300E | 1112705.36 | 8.73 | G300E | 1219564.29 | 9.57
236 | Story13 | B20 | 40 MPa RC Beam (30 cm x 25 cm) | Beam | 40MPa | Concrete Rectangular | 250 | 300 | 750 | 6975 | 0.52 | 1279.82 | G300E | 2128643.18 | 16.7 | G300E | 1668927.27 | 13.1
237 | Story13 | B21 | 40 MPa RC Beam (30 cm x 25 cm) | Beam | 40MPa | Concrete Rectangular | 250 | 300 | 750 | 4575 | 0.34 | 839.45 | G300E | 1479358.93 | 11.61 | G300E | 823010.8 | 6.46
238 | Story13 | B22 | 40 MPa RC Beam (30 cm x 25 cm) | Beam | 40MPa | Concrete Rectangular | 250 | 300 | 750 | 6975 | 0.52 | 1279.82 | G300E | 1953634.09 | 15.33 | G300E | 1855667.05 | 14.56
239 | Story13 | B23 | 40 MPa RC Beam (30 cm x 25 cm) | Beam | 40MPa | Concrete Rectangular | 250 | 300 | 750 | 6975 | 0.52 | 1279.82 | G300E | 2857213.64 | 22.42 | G300E | 1668927.27 | 13.1
240 | Story13 | B24 | 40 MPa RC Beam (30 cm x 25 cm) | Beam | 40MPa | Concrete Rectangular | 250 | 300 | 750 | 4575 | 0.34 | 839.45 | G300E | 1591119.64 | 12.48 | G300E | 1531645.3 | 12.02
241 | Story13 | B25 | 40 MPa RC Beam (30 cm x 25 cm) | Beam | 40MPa | Concrete Rectangular | 250 | 300 | 750 | 6975 | 0.52 | 1279.82 | G300E | 2090914.77 | 16.41 | G300E | 1668927.27 | 13.1
242 | Story13 | B26 | 40 MPa RC Beam (30 cm x 25 cm) | Beam | 40MPa | Concrete Rectangular | 250 | 300 | 750 | 4800 | 0.36 | 880.73 | G300E | 1882240 | 14.77 | G300E | 1740480.64 | 13.66
243 | Story13 | B3 | 40 MPa RC Beam (30 cm x 25 cm) | Beam | 40MPa | Concrete Rectangular | 250 | 300 | 750 | 6975 | 0.52 | 1279.82 | G300E | 3072170.45 | 24.11 | G300E | 679270.84 | 5.33
244 | Story13 | B30 | 40 MPa RC Beam (30 cm x 25 cm) | Beam | 40MPa | Concrete Rectangular | 250 | 300 | 750 | 4575 | 0.34 | 839.45 | G300E | 1797365 | 14.1 | G300E | 1658895.61 | 13.02
245 | Story13 | B31 | 40 MPa RC Beam (30 cm x 25 cm) | Beam | 40MPa | Concrete Rectangular | 250 | 300 | 750 | 6975 | 0.52 | 1279.82 | G300E | 2092817.05 | 16.42 | G300E | 1668927.27 | 13.1
246 | Story13 | B32 | 40 MPa RC Beam (30 cm x 25 cm) | Beam | 40MPa | Concrete Rectangular | 250 | 300 | 750 | 4575 | 0.34 | 839.45 | G300E | 1589812.5 | 12.47 | G300E | 1531645.3 | 12.02
247 | Story13 | B33 | 40 MPa RC Beam (30 cm x 25 cm) | Beam | 40MPa | Concrete Rectangular | 250 | 300 | 750 | 6975 | 0.52 | 1279.82 | G300E | 2863554.55 | 22.47 | G300E | 1668927.27 | 13.1
248 | Story13 | B34 | 40 MPa RC Beam (30 cm x 25 cm) | Beam | 40MPa | Concrete Rectangular | 250 | 300 | 750 | 6975 | 0.52 | 1279.82 | G300E | 2028773.86 | 15.92 | G300E | 1858203.41 | 14.58
249 | Story13 | B35 | 40 MPa RC Beam (30 cm x 25 cm) | Beam | 40MPa | Concrete Rectangular | 250 | 300 | 750 | 4575 | 0.34 | 839.45 | G300E | 1591446.43 | 12.49 | G300E | 1531645.3 | 12.02
250 | Story13 | B36 | 40 MPa RC Beam (30 cm x 25 cm) | Beam | 40MPa | Concrete Rectangular | 250 | 300 | 750 | 6975 | 0.52 | 1279.82 | G300E | 2128009.09 | 16.7 | G300E | 1668927.27 | 13.1
251 | Story13 | B37 | 40 MPa RC Beam (30 cm x 25 cm) | Beam | 40MPa | Concrete Rectangular | 250 | 300 | 750 | 4800 | 0.36 | 880.73 | G300E | 1882880 | 14.77 | G300E | 1740480.64 | 13.66
252 | Story13 | B38 | 40 MPa RC Beam (30 cm x 25 cm) | Beam | 40MPa | Concrete Rectangular | 250 | 300 | 750 | 6975 | 0.52 | 1279.82 | G300E | 3248530.43 | 25.49 | G300E | 1421384.3 | 11.15
253 | Story13 | B4 | 40 MPa RC Beam (30 cm x 25 cm) | Beam | 40MPa | Concrete Rectangular | 250 | 300 | 750 | 4575 | 0.34 | 839.45 | G300E | 1095712.5 | 8.6 | G300E | 1217276.79 | 9.55
254 | Story13 | B40 | 40 MPa RC Beam (30 cm x 25 cm) | Beam | 40MPa | Concrete Rectangular | 250 | 300 | 750 | 6975 | 0.52 | 1279.82 | G300E | 3250350 | 25.5 | G300E | 1421384.3 | 11.15
255 | Story13 | B41 | 40 MPa RC Beam (30 cm x 25 cm) | Beam | 40MPa | Concrete Rectangular | 250 | 300 | 750 | 4575 | 0.34 | 839.45 | G300E | 1899540 | 14.9 | G300E | 1435940.61 | 11.27
256 | Story13 | B42 | 40 MPa RC Beam (30 cm x 25 cm) | Beam | 40MPa | Concrete Rectangular | 250 | 300 | 750 | 6975 | 0.52 | 1279.82 | G300E | 2161932.95 | 16.96 | G300E | 1668927.27 | 13.1
257 | Story13 | B43 | 40 MPa RC Beam (30 cm x 25 cm) | Beam | 40MPa | Concrete Rectangular | 250 | 300 | 750 | 4575 | 0.34 | 839.45 | G300E | 1559421.43 | 12.24 | G300E | 1408773.87 | 11.05
258 | Story13 | B44 | 40 MPa RC Beam (30 cm x 25 cm) | Beam | 40MPa | Concrete Rectangular | 250 | 300 | 750 | 6975 | 0.52 | 1279.82 | G300E | 2161971 | 16.96 | G300E | 2034257.63 | 15.96
259 | Story13 | B45 | 40 MPa RC Beam (30 cm x 25 cm) | Beam | 40MPa | Concrete Rectangular | 250 | 300 | 750 | 6975 | 0.52 | 1279.82 | G300E | 2982129.55 | 23.4 | G300E | 1791941.54 | 14.06
260 | Story13 | B46 | 40 MPa RC Beam (30 cm x 25 cm) | Beam | 40MPa | Concrete Rectangular | 250 | 300 | 750 | 4575 | 0.34 | 839.45 | G300E | 1480992.86 | 11.62 | G300E | 823010.8 | 6.46
261 | Story13 | B47 | 40 MPa RC Beam (30 cm x 25 cm) | Beam | 40MPa | Concrete Rectangular | 250 | 300 | 750 | 6975 | 0.52 | 1279.82 | G300E | 3072487.5 | 24.11 | G300E | 798479.93 | 6.27
262 | Story13 | B48 | 40 MPa RC Beam (30 cm x 25 cm) | Beam | 40MPa | Concrete Rectangular | 250 | 300 | 750 | 4575 | 0.34 | 839.45 | G300E | 1545696.43 | 12.13 | G300E | 28594.08 | 0.22
263 | Story13 | B49 | 40 MPa RC Beam (30 cm x 25 cm) | Beam | 40MPa | Concrete Rectangular | 250 | 300 | 750 | 6975 | 0.52 | 1279.82 | G300E | 2609284.09 | 20.47 | G300E | 93161.9 | 0.73
264 | Story13 | B5 | 40 MPa RC Beam (30 cm x 25 cm) | Beam | 40MPa | Concrete Rectangular | 250 | 300 | 750 | 6975 | 0.52 | 1279.82 | G300E | 3530935.23 | 27.71 | G300E | 87635.8 | 0.69
265 | Story13 | B50 | 40 MPa RC Beam (30 cm x 25 cm) | Beam | 40MPa | Concrete Rectangular | 250 | 300 | 750 | 4575 | 0.34 | 839.45 | G300E | 1356814.29 | 10.65 | G300E | 737228.57 | 5.78
266 | Story13 | B51 | 40 MPa RC Beam (30 cm x 25 cm) | Beam | 40MPa | Concrete Rectangular | 250 | 300 | 750 | 6975 | 0.52 | 1279.82 | G300E | 2609918.18 | 20.48 | G300E | 93165.71 | 0.73
267 | Story13 | B52 | 40 MPa RC Beam (30 cm x 25 cm) | Beam | 40MPa | Concrete Rectangular | 250 | 300 | 750 | 4575 | 0.34 | 839.45 | G300E | 1546676.79 | 12.14 | G300E | 28594.08 | 0.22
268 | Story13 | B53 | 40 MPa RC Beam (30 cm x 25 cm) | Beam | 40MPa | Concrete Rectangular | 250 | 300 | 750 | 6975 | 0.52 | 1279.82 | G300E | 3075975 | 24.14 | G300E | 798479.93 | 6.27
269 | Story13 | B54 | 40 MPa RC Beam (30 cm x 25 cm) | Beam | 40MPa | Concrete Rectangular | 250 | 300 | 750 | 4575 | 0.34 | 839.45 | G300E | 1473150 | 11.56 | G300E | 823010.8 | 6.46
270 | Story13 | B55 | 40 MPa RC Beam (30 cm x 25 cm) | Beam | 40MPa | Concrete Rectangular | 250 | 300 | 750 | 6975 | 0.52 | 1279.82 | G300E | 2988153.41 | 23.45 | G300E | 1791941.54 | 14.06
271 | Story13 | B56 | 40 MPa RC Beam (30 cm x 25 cm) | Beam | 40MPa | Concrete Rectangular | 250 | 300 | 750 | 4575 | 0.34 | 839.45 | G300E | 1112705.36 | 8.73 | G300E | 1219564.29 | 9.57
272 | Story13 | B57 | 40 MPa RC Beam (30 cm x 25 cm) | Beam | 40MPa | Concrete Rectangular | 250 | 300 | 750 | 4575 | 0.34 | 839.45 | G300E | 1095712.5 | 8.6 | G300E | 1217276.79 | 9.55
273 | Story13 | B58 | 40 MPa RC Beam (30 cm x 25 cm) | Beam | 40MPa | Concrete Rectangular | 250 | 300 | 750 | 4575 | 0.34 | 839.45 | G300E | 1084275 | 8.51 | G300E | 1009767.86 | 7.92
274 | Story13 | B59 | 40 MPa RC Beam (30 cm x 25 cm) | Beam | 40MPa | Concrete Rectangular | 250 | 300 | 750 | 4575 | 0.34 | 839.45 | G300E | 1095712.5 | 8.6 | G300E | 1217276.79 | 9.55
275 | Story13 | B6 | 40 MPa RC Beam (30 cm x 25 cm) | Beam | 40MPa | Concrete Rectangular | 250 | 300 | 750 | 4575 | 0.34 | 839.45 | G300E | 1084275 | 8.51 | G300E | 1009767.86 | 7.92
276 | Story13 | B60 | 40 MPa RC Beam (30 cm x 25 cm) | Beam | 40MPa | Concrete Rectangular | 250 | 300 | 750 | 4575 | 0.34 | 839.45 | G300E | 1113032.14 | 8.73 | G300E | 1219564.29 | 9.57
277 | Story13 | B7 | 40 MPa RC Beam (30 cm x 25 cm) | Beam | 40MPa | Concrete Rectangular | 250 | 300 | 750 | 6975 | 0.52 | 1279.82 | G300E | 3531252.27 | 27.71 | G300E | 87638.66 | 0.69
278 | Story13 | B8 | 40 MPa RC Beam (30 cm x 25 cm) | Beam | 40MPa | Concrete Rectangular | 250 | 300 | 750 | 4575 | 0.34 | 839.45 | G300E | 1095712.5 | 8.6 | G300E | 1217276.79 | 9.55
279 | Story13 | B9 | 40 MPa RC Beam (30 cm x 25 cm) | Beam | 40MPa | Concrete Rectangular | 250 | 300 | 750 | 6975 | 0.52 | 1279.82 | G300E | 3072170.45 | 24.11 | G300E | 679270.84 | 5.33
280 | Story14 | B1 | 40 MPa RC Beam (30 cm x 25 cm) | Beam | 40MPa | Concrete Rectangular | 250 | 300 | 750 | 6975 | 0.52 | 1279.82 | G300E | 2963423.86 | 23.25 | G300E | 1792892.68 | 14.07
281 | Story14 | B10 | 40 MPa RC Beam (30 cm x 25 cm) | Beam | 40MPa | Concrete Rectangular | 250 | 300 | 750 | 4575 | 0.34 | 839.45 | G300E | 1193421.43 | 9.36 | G300E | 1221525 | 9.58
282 | Story14 | B11 | 40 MPa RC Beam (30 cm x 25 cm) | Beam | 40MPa | Concrete Rectangular | 250 | 300 | 750 | 6975 | 0.52 | 1279.82 | G300E | 2963740.91 | 23.25 | G300E | 1791941.54 | 14.06
283 | Story14 | B12 | 40 MPa RC Beam (30 cm x 25 cm) | Beam | 40MPa | Concrete Rectangular | 250 | 300 | 750 | 6975 | 0.52 | 1279.82 | G300E | 2028773.86 | 15.92 | G300E | 1897517.05 | 14.89
284 | Story14 | B13 | 40 MPa RC Beam (30 cm x 25 cm) | Beam | 40MPa | Concrete Rectangular | 250 | 300 | 750 | 4575 | 0.34 | 839.45 | G300E | 1504521.43 | 11.81 | G300E | 823010.8 | 6.46
285 | Story14 | B14 | 40 MPa RC Beam (30 cm x 25 cm) | Beam | 40MPa | Concrete Rectangular | 250 | 300 | 750 | 6975 | 0.52 | 1279.82 | G300E | 2182857.95 | 17.13 | G300E | 1668927.27 | 13.1
286 | Story14 | B15 | 40 MPa RC Beam (30 cm x 25 cm) | Beam | 40MPa | Concrete Rectangular | 250 | 300 | 750 | 4575 | 0.34 | 839.45 | G300E | 1543735.71 | 12.11 | G300E | 28594.08 | 0.22
287 | Story14 | B16 | 40 MPa RC Beam (30 cm x 25 cm) | Beam | 40MPa | Concrete Rectangular | 250 | 300 | 750 | 7200 | 0.54 | 1321.1 | G300E | 3394017.39 | 26.63 | G300E | 1467235.41 | 11.51
288 | Story14 | B17 | 40 MPa RC Beam (30 cm x 25 cm) | Beam | 40MPa | Concrete Rectangular | 250 | 300 | 750 | 4575 | 0.34 | 839.45 | G300E | 1343742.86 | 10.54 | G300E | 737228.57 | 5.78
289 | Story14 | B18 | 40 MPa RC Beam (30 cm x 25 cm) | Beam | 40MPa | Concrete Rectangular | 250 | 300 | 750 | 7200 | 0.54 | 1321.1 | G300E | 3395269.57 | 26.64 | G300E | 1467235.41 | 11.51
290 | Story14 | B19 | 40 MPa RC Beam (30 cm x 25 cm) | Beam | 40MPa | Concrete Rectangular | 250 | 300 | 750 | 4575 | 0.34 | 839.45 | G300E | 1543735.71 | 12.11 | G300E | 28594.08 | 0.22
291 | Story14 | B2 | 40 MPa RC Beam (30 cm x 25 cm) | Beam | 40MPa | Concrete Rectangular | 250 | 300 | 750 | 4575 | 0.34 | 839.45 | G300E | 1193421.43 | 9.36 | G300E | 1221525 | 9.58
292 | Story14 | B20 | 40 MPa RC Beam (30 cm x 25 cm) | Beam | 40MPa | Concrete Rectangular | 250 | 300 | 750 | 6975 | 0.52 | 1279.82 | G300E | 2182540.91 | 17.13 | G300E | 1668927.27 | 13.1
293 | Story14 | B21 | 40 MPa RC Beam (30 cm x 25 cm) | Beam | 40MPa | Concrete Rectangular | 250 | 300 | 750 | 4575 | 0.34 | 839.45 | G300E | 1504521.43 | 11.81 | G300E | 823010.8 | 6.46
294 | Story14 | B22 | 40 MPa RC Beam (30 cm x 25 cm) | Beam | 40MPa | Concrete Rectangular | 250 | 300 | 750 | 6975 | 0.52 | 1279.82 | G300E | 2028773.86 | 15.92 | G300E | 1897517.05 | 14.89
295 | Story14 | B23 | 40 MPa RC Beam (30 cm x 25 cm) | Beam | 40MPa | Concrete Rectangular | 250 | 300 | 750 | 6975 | 0.52 | 1279.82 | G300E | 2873700 | 22.55 | G300E | 1668927.27 | 13.1
296 | Story14 | B24 | 40 MPa RC Beam (30 cm x 25 cm) | Beam | 40MPa | Concrete Rectangular | 250 | 300 | 750 | 4575 | 0.34 | 839.45 | G300E | 1600923.21 | 12.56 | G300E | 1408773.87 | 11.05
297 | Story14 | B25 | 40 MPa RC Beam (30 cm x 25 cm) | Beam | 40MPa | Concrete Rectangular | 250 | 300 | 750 | 6975 | 0.52 | 1279.82 | G300E | 2065234.09 | 16.2 | G300E | 1668927.27 | 13.1
298 | Story14 | B26 | 40 MPa RC Beam (30 cm x 25 cm) | Beam | 40MPa | Concrete Rectangular | 250 | 300 | 750 | 4800 | 0.36 | 880.73 | G300E | 1791680 | 14.06 | G300E | 1860800.64 | 14.6
299 | Story14 | B3 | 40 MPa RC Beam (30 cm x 25 cm) | Beam | 40MPa | Concrete Rectangular | 250 | 300 | 750 | 6975 | 0.52 | 1279.82 | G300E | 3078828.41 | 24.16 | G300E | 679270.84 | 5.33
300 | Story14 | B30 | 40 MPa RC Beam (30 cm x 25 cm) | Beam | 40MPa | Concrete Rectangular | 250 | 300 | 750 | 4575 | 0.34 | 839.45 | G300E | 1708915 | 13.41 | G300E | 1773575.61 | 13.92
301 | Story14 | B31 | 40 MPa RC Beam (30 cm x 25 cm) | Beam | 40MPa | Concrete Rectangular | 250 | 300 | 750 | 6975 | 0.52 | 1279.82 | G300E | 2067136.36 | 16.22 | G300E | 1668927.27 | 13.1
302 | Story14 | B32 | 40 MPa RC Beam (30 cm x 25 cm) | Beam | 40MPa | Concrete Rectangular | 250 | 300 | 750 | 4575 | 0.34 | 839.45 | G300E | 1600269.64 | 12.56 | G300E | 1408773.87 | 11.05
303 | Story14 | B33 | 40 MPa RC Beam (30 cm x 25 cm) | Beam | 40MPa | Concrete Rectangular | 250 | 300 | 750 | 6975 | 0.52 | 1279.82 | G300E | 2879406.82 | 22.59 | G300E | 1668927.27 | 13.1
304 | Story14 | B34 | 40 MPa RC Beam (30 cm x 25 cm) | Beam | 40MPa | Concrete Rectangular | 250 | 300 | 750 | 6975 | 0.52 | 1279.82 | G300E | 2028773.86 | 15.92 | G300E | 1898785.23 | 14.9
305 | Story14 | B35 | 40 MPa RC Beam (30 cm x 25 cm) | Beam | 40MPa | Concrete Rectangular | 250 | 300 | 750 | 4575 | 0.34 | 839.45 | G300E | 1601250 | 12.56 | G300E | 1408773.87 | 11.05
306 | Story14 | B36 | 40 MPa RC Beam (30 cm x 25 cm) | Beam | 40MPa | Concrete Rectangular | 250 | 300 | 750 | 6975 | 0.52 | 1279.82 | G300E | 2182540.91 | 17.13 | G300E | 1668927.27 | 13.1
307 | Story14 | B37 | 40 MPa RC Beam (30 cm x 25 cm) | Beam | 40MPa | Concrete Rectangular | 250 | 300 | 750 | 4800 | 0.36 | 880.73 | G300E | 1792320 | 14.06 | G300E | 1860800.64 | 14.6
308 | Story14 | B38 | 40 MPa RC Beam (30 cm x 25 cm) | Beam | 40MPa | Concrete Rectangular | 250 | 300 | 750 | 6975 | 0.52 | 1279.82 | G300E | 3288560.87 | 25.8 | G300E | 1421384.3 | 11.15
309 | Story14 | B4 | 40 MPa RC Beam (30 cm x 25 cm) | Beam | 40MPa | Concrete Rectangular | 250 | 300 | 750 | 4575 | 0.34 | 839.45 | G300E | 1089830.36 | 8.55 | G300E | 1214335.71 | 9.53
310 | Story14 | B40 | 40 MPa RC Beam (30 cm x 25 cm) | Beam | 40MPa | Concrete Rectangular | 250 | 300 | 750 | 6975 | 0.52 | 1279.82 | G300E | 3290986.96 | 25.82 | G300E | 1421384.3 | 11.15
311 | Story14 | B41 | 40 MPa RC Beam (30 cm x 25 cm) | Beam | 40MPa | Concrete Rectangular | 250 | 300 | 750 | 4575 | 0.34 | 839.45 | G300E | 1855315 | 14.56 | G300E | 1445090.61 | 11.34
312 | Story14 | B42 | 40 MPa RC Beam (30 cm x 25 cm) | Beam | 40MPa | Concrete Rectangular | 250 | 300 | 750 | 6975 | 0.52 | 1279.82 | G300E | 2141007.95 | 16.8 | G300E | 1668927.27 | 13.1
313 | Story14 | B43 | 40 MPa RC Beam (30 cm x 25 cm) | Beam | 40MPa | Concrete Rectangular | 250 | 300 | 750 | 4575 | 0.34 | 839.45 | G300E | 1568244.64 | 12.31 | G300E | 1285902.44 | 10.09
314 | Story14 | B44 | 40 MPa RC Beam (30 cm x 25 cm) | Beam | 40MPa | Concrete Rectangular | 250 | 300 | 750 | 6975 | 0.52 | 1279.82 | G300E | 2074365 | 16.28 | G300E | 2131002 | 16.72
315 | Story14 | B45 | 40 MPa RC Beam (30 cm x 25 cm) | Beam | 40MPa | Concrete Rectangular | 250 | 300 | 750 | 6975 | 0.52 | 1279.82 | G300E | 2964375 | 23.26 | G300E | 1792892.68 | 14.07
316 | Story14 | B46 | 40 MPa RC Beam (30 cm x 25 cm) | Beam | 40MPa | Concrete Rectangular | 250 | 300 | 750 | 4575 | 0.34 | 839.45 | G300E | 1505828.57 | 11.82 | G300E | 823010.8 | 6.46
317 | Story14 | B47 | 40 MPa RC Beam (30 cm x 25 cm) | Beam | 40MPa | Concrete Rectangular | 250 | 300 | 750 | 6975 | 0.52 | 1279.82 | G300E | 3079462.5 | 24.16 | G300E | 679270.84 | 5.33
318 | Story14 | B48 | 40 MPa RC Beam (30 cm x 25 cm) | Beam | 40MPa | Concrete Rectangular | 250 | 300 | 750 | 4575 | 0.34 | 839.45 | G300E | 1544062.5 | 12.12 | G300E | 28594.08 | 0.22
319 | Story14 | B49 | 40 MPa RC Beam (30 cm x 25 cm) | Beam | 40MPa | Concrete Rectangular | 250 | 300 | 750 | 6975 | 0.52 | 1279.82 | G300E | 2704397.73 | 21.22 | G300E | 94581.95 | 0.74
320 | Story14 | B5 | 40 MPa RC Beam (30 cm x 25 cm) | Beam | 40MPa | Concrete Rectangular | 250 | 300 | 750 | 6975 | 0.52 | 1279.82 | G300E | 3719577.27 | 29.19 | G300E | 94533.44 | 0.74
321 | Story14 | B50 | 40 MPa RC Beam (30 cm x 25 cm) | Beam | 40MPa | Concrete Rectangular | 250 | 300 | 750 | 4575 | 0.34 | 839.45 | G300E | 1344723.21 | 10.55 | G300E | 737228.57 | 5.78
322 | Story14 | B51 | 40 MPa RC Beam (30 cm x 25 cm) | Beam | 40MPa | Concrete Rectangular | 250 | 300 | 750 | 6975 | 0.52 | 1279.82 | G300E | 2705348.86 | 21.23 | G300E | 94586.71 | 0.74
323 | Story14 | B52 | 40 MPa RC Beam (30 cm x 25 cm) | Beam | 40MPa | Concrete Rectangular | 250 | 300 | 750 | 4575 | 0.34 | 839.45 | G300E | 1544062.5 | 12.12 | G300E | 28594.08 | 0.22
324 | Story14 | B53 | 40 MPa RC Beam (30 cm x 25 cm) | Beam | 40MPa | Concrete Rectangular | 250 | 300 | 750 | 6975 | 0.52 | 1279.82 | G300E | 3084535.23 | 24.2 | G300E | 679270.84 | 5.33
325 | Story14 | B54 | 40 MPa RC Beam (30 cm x 25 cm) | Beam | 40MPa | Concrete Rectangular | 250 | 300 | 750 | 4575 | 0.34 | 839.45 | G300E | 1496678.57 | 11.74 | G300E | 823010.8 | 6.46
326 | Story14 | B55 | 40 MPa RC Beam (30 cm x 25 cm) | Beam | 40MPa | Concrete Rectangular | 250 | 300 | 750 | 6975 | 0.52 | 1279.82 | G300E | 2971350 | 23.31 | G300E | 1791941.54 | 14.06
327 | Story14 | B56 | 40 MPa RC Beam (30 cm x 25 cm) | Beam | 40MPa | Concrete Rectangular | 250 | 300 | 750 | 4575 | 0.34 | 839.45 | G300E | 1193421.43 | 9.36 | G300E | 1222505.36 | 9.59
328 | Story14 | B57 | 40 MPa RC Beam (30 cm x 25 cm) | Beam | 40MPa | Concrete Rectangular | 250 | 300 | 750 | 4575 | 0.34 | 839.45 | G300E | 1089830.36 | 8.55 | G300E | 1214335.71 | 9.53
329 | Story14 | B58 | 40 MPa RC Beam (30 cm x 25 cm) | Beam | 40MPa | Concrete Rectangular | 250 | 300 | 750 | 4575 | 0.34 | 839.45 | G300E | 1088850 | 8.54 | G300E | 1277078.57 | 10.02
330 | Story14 | B59 | 40 MPa RC Beam (30 cm x 25 cm) | Beam | 40MPa | Concrete Rectangular | 250 | 300 | 750 | 4575 | 0.34 | 839.45 | G300E | 1089830.36 | 8.55 | G300E | 1214335.71 | 9.53
331 | Story14 | B6 | 40 MPa RC Beam (30 cm x 25 cm) | Beam | 40MPa | Concrete Rectangular | 250 | 300 | 750 | 4575 | 0.34 | 839.45 | G300E | 1088850 | 8.54 | G300E | 1277078.57 | 10.02
332 | Story14 | B60 | 40 MPa RC Beam (30 cm x 25 cm) | Beam | 40MPa | Concrete Rectangular | 250 | 300 | 750 | 4575 | 0.34 | 839.45 | G300E | 1193421.43 | 9.36 | G300E | 1222505.36 | 9.59
333 | Story14 | B7 | 40 MPa RC Beam (30 cm x 25 cm) | Beam | 40MPa | Concrete Rectangular | 250 | 300 | 750 | 6975 | 0.52 | 1279.82 | G300E | 3719577.27 | 29.19 | G300E | 94538.2 | 0.74
334 | Story14 | B8 | 40 MPa RC Beam (30 cm x 25 cm) | Beam | 40MPa | Concrete Rectangular | 250 | 300 | 750 | 4575 | 0.34 | 839.45 | G300E | 1089830.36 | 8.55 | G300E | 1214335.71 | 9.53
335 | Story14 | B9 | 40 MPa RC Beam (30 cm x 25 cm) | Beam | 40MPa | Concrete Rectangular | 250 | 300 | 750 | 6975 | 0.52 | 1279.82 | G300E | 3078828.41 | 24.16 | G300E | 679270.84 | 5.33
336 | Story15 | B1 | 40 MPa RC Beam (32.5 cm x 25 cm) | Beam | 40MPa | Concrete Rectangular | 250 | 325 | 812.5 | 6987.5 | 0.57 | 1388.95 | G300E | 2081004.55 | 16.33 | G300E | 2156848.38 | 16.92
337 | Story15 | B10 | 40 MPa RC Beam (32.5 cm x 25 cm) | Beam | 40MPa | Concrete Rectangular | 250 | 325 | 812.5 | 4587.5 | 0.37 | 911.89 | G300E | 1156050 | 9.07 | G300E | 1927856.98 | 15.13
338 | Story15 | B11 | 40 MPa RC Beam (32.5 cm x 25 cm) | Beam | 40MPa | Concrete Rectangular | 250 | 325 | 812.5 | 6987.5 | 0.57 | 1388.95 | G300E | 2081004.55 | 16.33 | G300E | 2156848.38 | 16.92
339 | Story15 | B12 | 40 MPa RC Beam (32.5 cm x 25 cm) | Beam | 40MPa | Concrete Rectangular | 250 | 325 | 812.5 | 6987.5 | 0.57 | 1388.95 | G300E | 3005260.23 | 23.58 | G300E | 1478216.66 | 11.6
340 | Story15 | B13 | 40 MPa RC Beam (32.5 cm x 25 cm) | Beam | 40MPa | Concrete Rectangular | 250 | 325 | 812.5 | 4587.5 | 0.37 | 911.89 | G300E | 1538123.21 | 12.07 | G300E | 875681.09 | 6.87
341 | Story15 | B14 | 40 MPa RC Beam (32.5 cm x 25 cm) | Beam | 40MPa | Concrete Rectangular | 250 | 325 | 812.5 | 6987.5 | 0.57 | 1388.95 | G300E | 2762921.02 | 21.68 | G300E | 2076798.23 | 16.3
342 | Story15 | B15 | 40 MPa RC Beam (32.5 cm x 25 cm) | Beam | 40MPa | Concrete Rectangular | 250 | 325 | 812.5 | 4587.5 | 0.37 | 911.89 | G300E | 1626268.75 | 12.76 | G300E | 186369.32 | 1.46
343 | Story15 | B16 | 40 MPa RC Beam (32.5 cm x 25 cm) | Beam | 40MPa | Concrete Rectangular | 250 | 325 | 812.5 | 7200 | 0.58 | 1431.19 | G300E | 3859200 | 30.28 | G300E | 2260529.14 | 17.74
344 | Story15 | B17 | 40 MPa RC Beam (32.5 cm x 25 cm) | Beam | 40MPa | Concrete Rectangular | 250 | 325 | 812.5 | 4587.5 | 0.37 | 911.89 | G300E | 1443751.79 | 11.33 | G300E | 968865.75 | 7.6
345 | Story15 | B18 | 40 MPa RC Beam (32.5 cm x 25 cm) | Beam | 40MPa | Concrete Rectangular | 250 | 325 | 812.5 | 7200 | 0.58 | 1431.19 | G300E | 3860765.22 | 30.29 | G300E | 2260529.14 | 17.74
346 | Story15 | B19 | 40 MPa RC Beam (32.5 cm x 25 cm) | Beam | 40MPa | Concrete Rectangular | 250 | 325 | 812.5 | 4587.5 | 0.37 | 911.89 | G300E | 1626268.75 | 12.76 | G300E | 186369.32 | 1.46
347 | Story15 | B2 | 40 MPa RC Beam (32.5 cm x 25 cm) | Beam | 40MPa | Concrete Rectangular | 250 | 325 | 812.5 | 4587.5 | 0.37 | 911.89 | G300E | 1156050 | 9.07 | G300E | 1927856.98 | 15.13
348 | Story15 | B20 | 40 MPa RC Beam (32.5 cm x 25 cm) | Beam | 40MPa | Concrete Rectangular | 250 | 325 | 812.5 | 6987.5 | 0.57 | 1388.95 | G300E | 2762603.41 | 21.68 | G300E | 2076798.23 | 16.3
349 | Story15 | B21 | 40 MPa RC Beam (32.5 cm x 25 cm) | Beam | 40MPa | Concrete Rectangular | 250 | 325 | 812.5 | 4587.5 | 0.37 | 911.89 | G300E | 1538123.21 | 12.07 | G300E | 875681.09 | 6.87
350 | Story15 | B22 | 40 MPa RC Beam (32.5 cm x 25 cm) | Beam | 40MPa | Concrete Rectangular | 250 | 325 | 812.5 | 6987.5 | 0.57 | 1388.95 | G300E | 3005577.84 | 23.58 | G300E | 1478216.66 | 11.6
351 | Story15 | B23 | 40 MPa RC Beam (32.5 cm x 25 cm) | Beam | 40MPa | Concrete Rectangular | 250 | 325 | 812.5 | 6987.5 | 0.57 | 1388.95 | G300E | 2767685.23 | 21.72 | G300E | 1537358.62 | 12.06
352 | Story15 | B24 | 40 MPa RC Beam (32.5 cm x 25 cm) | Beam | 40MPa | Concrete Rectangular | 250 | 325 | 812.5 | 4587.5 | 0.37 | 911.89 | G300E | 2008014.29 | 15.76 | G300E | 577617.53 | 4.53
353 | Story15 | B25 | 40 MPa RC Beam (32.5 cm x 25 cm) | Beam | 40MPa | Concrete Rectangular | 250 | 325 | 812.5 | 6987.5 | 0.57 | 1388.95 | G300E | 2146750.57 | 16.84 | G300E | 1829958.12 | 14.36
354 | Story15 | B26 | 40 MPa RC Beam (32.5 cm x 25 cm) | Beam | 40MPa | Concrete Rectangular | 250 | 325 | 812.5 | 4800 | 0.39 | 954.13 | G300E | 1912640 | 15.01 | G300E | 1522294.72 | 11.94
355 | Story15 | B3 | 40 MPa RC Beam (32.5 cm x 25 cm) | Beam | 40MPa | Concrete Rectangular | 250 | 325 | 812.5 | 6987.5 | 0.57 | 1388.95 | G300E | 3178359.66 | 24.94 | G300E | 1953500.22 | 15.33
356 | Story15 | B30 | 40 MPa RC Beam (32.5 cm x 25 cm) | Beam | 40MPa | Concrete Rectangular | 250 | 325 | 812.5 | 4587.5 | 0.37 | 911.89 | G300E | 1829189.17 | 14.35 | G300E | 1454901.46 | 11.42
357 | Story15 | B31 | 40 MPa RC Beam (32.5 cm x 25 cm) | Beam | 40MPa | Concrete Rectangular | 250 | 325 | 812.5 | 6987.5 | 0.57 | 1388.95 | G300E | 2147068.18 | 16.85 | G300E | 1829958.12 | 14.36
358 | Story15 | B32 | 40 MPa RC Beam (32.5 cm x 25 cm) | Beam | 40MPa | Concrete Rectangular | 250 | 325 | 812.5 | 4587.5 | 0.37 | 911.89 | G300E | 2005720.54 | 15.74 | G300E | 577617.53 | 4.53
359 | Story15 | B33 | 40 MPa RC Beam (32.5 cm x 25 cm) | Beam | 40MPa | Concrete Rectangular | 250 | 325 | 812.5 | 6987.5 | 0.57 | 1388.95 | G300E | 2767685.23 | 21.72 | G300E | 1663768.85 | 13.05
360 | Story15 | B34 | 40 MPa RC Beam (32.5 cm x 25 cm) | Beam | 40MPa | Concrete Rectangular | 250 | 325 | 812.5 | 6987.5 | 0.57 | 1388.95 | G300E | 3005260.23 | 23.58 | G300E | 1478216.66 | 11.6
361 | Story15 | B35 | 40 MPa RC Beam (32.5 cm x 25 cm) | Beam | 40MPa | Concrete Rectangular | 250 | 325 | 812.5 | 4587.5 | 0.37 | 911.89 | G300E | 2008669.64 | 15.76 | G300E | 577617.53 | 4.53
362 | Story15 | B36 | 40 MPa RC Beam (32.5 cm x 25 cm) | Beam | 40MPa | Concrete Rectangular | 250 | 325 | 812.5 | 6987.5 | 0.57 | 1388.95 | G300E | 2762285.8 | 21.67 | G300E | 2076798.23 | 16.3
363 | Story15 | B37 | 40 MPa RC Beam (32.5 cm x 25 cm) | Beam | 40MPa | Concrete Rectangular | 250 | 325 | 812.5 | 4800 | 0.39 | 954.13 | G300E | 1912960 | 15.01 | G300E | 1522294.72 | 11.94
364 | Story15 | B38 | 40 MPa RC Beam (32.5 cm x 25 cm) | Beam | 40MPa | Concrete Rectangular | 250 | 325 | 812.5 | 6987.5 | 0.57 | 1388.95 | G300E | 3747122.83 | 29.4 | G300E | 2193812.13 | 17.21
365 | Story15 | B4 | 40 MPa RC Beam (32.5 cm x 25 cm) | Beam | 40MPa | Concrete Rectangular | 250 | 325 | 812.5 | 4587.5 | 0.37 | 911.89 | G300E | 1178004.46 | 9.24 | G300E | 1664922.94 | 13.06
366 | Story15 | B40 | 40 MPa RC Beam (32.5 cm x 25 cm) | Beam | 40MPa | Concrete Rectangular | 250 | 325 | 812.5 | 6987.5 | 0.57 | 1388.95 | G300E | 3749249.46 | 29.42 | G300E | 2193812.13 | 17.21
367 | Story15 | B41 | 40 MPa RC Beam (32.5 cm x 25 cm) | Beam | 40MPa | Concrete Rectangular | 250 | 325 | 812.5 | 4587.5 | 0.37 | 911.89 | G300E | 1763129.17 | 13.83 | G300E | 1602313.13 | 12.57
368 | Story15 | B42 | 40 MPa RC Beam (32.5 cm x 25 cm) | Beam | 40MPa | Concrete Rectangular | 250 | 325 | 812.5 | 6987.5 | 0.57 | 1388.95 | G300E | 2775943.18 | 21.78 | G300E | 2076798.23 | 16.3
369 | Story15 | B43 | 40 MPa RC Beam (32.5 cm x 25 cm) | Beam | 40MPa | Concrete Rectangular | 250 | 325 | 812.5 | 4587.5 | 0.37 | 911.89 | G300E | 2011291.07 | 15.78 | G300E | 577617.53 | 4.53
370 | Story15 | B44 | 40 MPa RC Beam (32.5 cm x 25 cm) | Beam | 40MPa | Concrete Rectangular | 250 | 325 | 812.5 | 6987.5 | 0.57 | 1388.95 | G300E | 3058778.12 | 24 | G300E | 1318287.23 | 10.34
371 | Story15 | B45 | 40 MPa RC Beam (32.5 cm x 25 cm) | Beam | 40MPa | Concrete Rectangular | 250 | 325 | 812.5 | 6987.5 | 0.57 | 1388.95 | G300E | 2081004.55 | 16.33 | G300E | 2158118.83 | 16.93
372 | Story15 | B46 | 40 MPa RC Beam (32.5 cm x 25 cm) | Beam | 40MPa | Concrete Rectangular | 250 | 325 | 812.5 | 4587.5 | 0.37 | 911.89 | G300E | 1539433.93 | 12.08 | G300E | 875681.09 | 6.87
373 | Story15 | B47 | 40 MPa RC Beam (32.5 cm x 25 cm) | Beam | 40MPa | Concrete Rectangular | 250 | 325 | 812.5 | 6987.5 | 0.57 | 1388.95 | G300E | 2477386.36 | 19.44 | G300E | 1953530.15 | 15.33
374 | Story15 | B48 | 40 MPa RC Beam (32.5 cm x 25 cm) | Beam | 40MPa | Concrete Rectangular | 250 | 325 | 812.5 | 4587.5 | 0.37 | 911.89 | G300E | 1626596.43 | 12.76 | G300E | 186369.32 | 1.46
375 | Story15 | B49 | 40 MPa RC Beam (32.5 cm x 25 cm) | Beam | 40MPa | Concrete Rectangular | 250 | 325 | 812.5 | 6987.5 | 0.57 | 1388.95 | G300E | 2673671.59 | 20.98 | G300E | 564390.54 | 4.43
376 | Story15 | B5 | 40 MPa RC Beam (32.5 cm x 25 cm) | Beam | 40MPa | Concrete Rectangular | 250 | 325 | 812.5 | 6987.5 | 0.57 | 1388.95 | G300E | 3526781.82 | 27.67 | G300E | 560521.69 | 4.4
377 | Story15 | B50 | 40 MPa RC Beam (32.5 cm x 25 cm) | Beam | 40MPa | Concrete Rectangular | 250 | 325 | 812.5 | 4587.5 | 0.37 | 911.89 | G300E | 1444079.46 | 11.33 | G300E | 968865.75 | 7.6
378 | Story15 | B51 | 40 MPa RC Beam (32.5 cm x 25 cm) | Beam | 40MPa | Concrete Rectangular | 250 | 325 | 812.5 | 6987.5 | 0.57 | 1388.95 | G300E | 2673036.36 | 20.97 | G300E | 564360.6 | 4.43
379 | Story15 | B52 | 40 MPa RC Beam (32.5 cm x 25 cm) | Beam | 40MPa | Concrete Rectangular | 250 | 325 | 812.5 | 4587.5 | 0.37 | 911.89 | G300E | 1626268.75 | 12.76 | G300E | 186369.32 | 1.46
380 | Story15 | B53 | 40 MPa RC Beam (32.5 cm x 25 cm) | Beam | 40MPa | Concrete Rectangular | 250 | 325 | 812.5 | 6987.5 | 0.57 | 1388.95 | G300E | 2478656.82 | 19.45 | G300E | 1953467.19 | 15.33
381 | Story15 | B54 | 40 MPa RC Beam (32.5 cm x 25 cm) | Beam | 40MPa | Concrete Rectangular | 250 | 325 | 812.5 | 4587.5 | 0.37 | 911.89 | G300E | 1540744.64 | 12.09 | G300E | 875681.09 | 6.87
382 | Story15 | B55 | 40 MPa RC Beam (32.5 cm x 25 cm) | Beam | 40MPa | Concrete Rectangular | 250 | 325 | 812.5 | 6987.5 | 0.57 | 1388.95 | G300E | 2081004.55 | 16.33 | G300E | 2156848.38 | 16.92
383 | Story15 | B56 | 40 MPa RC Beam (32.5 cm x 25 cm) | Beam | 40MPa | Concrete Rectangular | 250 | 325 | 812.5 | 4587.5 | 0.37 | 911.89 | G300E | 1156050 | 9.07 | G300E | 1927856.98 | 15.13
384 | Story15 | B57 | 40 MPa RC Beam (32.5 cm x 25 cm) | Beam | 40MPa | Concrete Rectangular | 250 | 325 | 812.5 | 4587.5 | 0.37 | 911.89 | G300E | 1178004.46 | 9.24 | G300E | 1665905.98 | 13.07
385 | Story15 | B58 | 40 MPa RC Beam (32.5 cm x 25 cm) | Beam | 40MPa | Concrete Rectangular | 250 | 325 | 812.5 | 4587.5 | 0.37 | 911.89 | G300E | 1159326.79 | 9.1 | G300E | 1356317.64 | 10.64
386 | Story15 | B59 | 40 MPa RC Beam (32.5 cm x 25 cm) | Beam | 40MPa | Concrete Rectangular | 250 | 325 | 812.5 | 4587.5 | 0.37 | 911.89 | G300E | 1178004.46 | 9.24 | G300E | 1664922.94 | 13.06
387 | Story15 | B6 | 40 MPa RC Beam (32.5 cm x 25 cm) | Beam | 40MPa | Concrete Rectangular | 250 | 325 | 812.5 | 4587.5 | 0.37 | 911.89 | G300E | 1159326.79 | 9.1 | G300E | 1356317.64 | 10.64
388 | Story15 | B60 | 40 MPa RC Beam (32.5 cm x 25 cm) | Beam | 40MPa | Concrete Rectangular | 250 | 325 | 812.5 | 4587.5 | 0.37 | 911.89 | G300E | 1156050 | 9.07 | G300E | 1927856.98 | 15.13
389 | Story15 | B7 | 40 MPa RC Beam (32.5 cm x 25 cm) | Beam | 40MPa | Concrete Rectangular | 250 | 325 | 812.5 | 6987.5 | 0.57 | 1388.95 | G300E | 3527417.05 | 27.68 | G300E | 560525.82 | 4.4
390 | Story15 | B8 | 40 MPa RC Beam (32.5 cm x 25 cm) | Beam | 40MPa | Concrete Rectangular | 250 | 325 | 812.5 | 4587.5 | 0.37 | 911.89 | G300E | 1178004.46 | 9.24 | G300E | 1664922.94 | 13.06
391 | Story15 | B9 | 40 MPa RC Beam (32.5 cm x 25 cm) | Beam | 40MPa | Concrete Rectangular | 250 | 325 | 812.5 | 6987.5 | 0.57 | 1388.95 | G300E | 3178359.66 | 24.94 | G300E | 1953495.06 | 15.33
392 | Story16 | B1 | 40 MPa RC Beam (32.5 cm x 25 cm) | Beam | 40MPa | Concrete Rectangular | 250 | 325 | 812.5 | 6987.5 | 0.57 | 1388.95 | G300E | 3259033.52 | 25.57 | G300E | 2799171.78 | 21.96
393 | Story16 | B10 | 40 MPa RC Beam (32.5 cm x 25 cm) | Beam | 40MPa | Concrete Rectangular | 250 | 325 | 812.5 | 4587.5 | 0.37 | 911.89 | G300E | 1201597.32 | 9.43 | G300E | 2106565.75 | 16.53
394 | Story16 | B11 | 40 MPa RC Beam (32.5 cm x 25 cm) | Beam | 40MPa | Concrete Rectangular | 250 | 325 | 812.5 | 6987.5 | 0.57 | 1388.95 | G300E | 3259033.52 | 25.57 | G300E | 2799171.78 | 21.96
395 | Story16 | B12 | 40 MPa RC Beam (32.5 cm x 25 cm) | Beam | 40MPa | Concrete Rectangular | 250 | 325 | 812.5 | 6987.5 | 0.57 | 1388.95 | G300E | 3032257.39 | 23.79 | G300E | 1808852.46 | 14.19
396 | Story16 | B13 | 40 MPa RC Beam (32.5 cm x 25 cm) | Beam | 40MPa | Concrete Rectangular | 250 | 325 | 812.5 | 4587.5 | 0.37 | 911.89 | G300E | 1664934.82 | 13.06 | G300E | 126122.66 | 0.99
397 | Story16 | B14 | 40 MPa RC Beam (32.5 cm x 25 cm) | Beam | 40MPa | Concrete Rectangular | 250 | 325 | 812.5 | 6987.5 | 0.57 | 1388.95 | G300E | 2676212.5 | 21 | G300E | 2961669.82 | 23.24
398 | Story16 | B15 | 40 MPa RC Beam (32.5 cm x 25 cm) | Beam | 40MPa | Concrete Rectangular | 250 | 325 | 812.5 | 4587.5 | 0.37 | 911.89 | G300E | 1621353.57 | 12.72 | G300E | 186369.32 | 1.46
399 | Story16 | B16 | 40 MPa RC Beam (32.5 cm x 25 cm) | Beam | 40MPa | Concrete Rectangular | 250 | 325 | 812.5 | 7200 | 0.58 | 1431.19 | G300E | 3894260.87 | 30.56 | G300E | 2634303.05 | 20.67
400 | Story16 | B17 | 40 MPa RC Beam (32.5 cm x 25 cm) | Beam | 40MPa | Concrete Rectangular | 250 | 325 | 812.5 | 4587.5 | 0.37 | 911.89 | G300E | 1431955.36 | 11.24 | G300E | 968865.75 | 7.6
401 | Story16 | B18 | 40 MPa RC Beam (32.5 cm x 25 cm) | Beam | 40MPa | Concrete Rectangular | 250 | 325 | 812.5 | 7200 | 0.58 | 1431.19 | G300E | 3896139.13 | 30.57 | G300E | 2634303.05 | 20.67
402 | Story16 | B19 | 40 MPa RC Beam (32.5 cm x 25 cm) | Beam | 40MPa | Concrete Rectangular | 250 | 325 | 812.5 | 4587.5 | 0.37 | 911.89 | G300E | 1621353.57 | 12.72 | G300E | 186369.32 | 1.46
403 | Story16 | B2 | 40 MPa RC Beam (32.5 cm x 25 cm) | Beam | 40MPa | Concrete Rectangular | 250 | 325 | 812.5 | 4587.5 | 0.37 | 911.89 | G300E | 1201597.32 | 9.43 | G300E | 2106565.75 | 16.53
404 | Story16 | B20 | 40 MPa RC Beam (32.5 cm x 25 cm) | Beam | 40MPa | Concrete Rectangular | 250 | 325 | 812.5 | 6987.5 | 0.57 | 1388.95 | G300E | 2676212.5 | 21 | G300E | 2961669.82 | 23.24
405 | Story16 | B21 | 40 MPa RC Beam (32.5 cm x 25 cm) | Beam | 40MPa | Concrete Rectangular | 250 | 325 | 812.5 | 4587.5 | 0.37 | 911.89 | G300E | 1664934.82 | 13.06 | G300E | 126115.21 | 0.99
406 | Story16 | B22 | 40 MPa RC Beam (32.5 cm x 25 cm) | Beam | 40MPa | Concrete Rectangular | 250 | 325 | 812.5 | 6987.5 | 0.57 | 1388.95 | G300E | 3031939.77 | 23.79 | G300E | 1807899.62 | 14.19
407 | Story16 | B23 | 40 MPa RC Beam (32.5 cm x 25 cm) | Beam | 40MPa | Concrete Rectangular | 250 | 325 | 812.5 | 6987.5 | 0.57 | 1388.95 | G300E | 2081004.55 | 16.33 | G300E | 2164854.55 | 16.99
408 | Story16 | B24 | 40 MPa RC Beam (32.5 cm x 25 cm) | Beam | 40MPa | Concrete Rectangular | 250 | 325 | 812.5 | 4587.5 | 0.37 | 911.89 | G300E | 1624302.68 | 12.74 | G300E | 968865.75 | 7.6
409 | Story16 | B25 | 40 MPa RC Beam (32.5 cm x 25 cm) | Beam | 40MPa | Concrete Rectangular | 250 | 325 | 812.5 | 6987.5 | 0.57 | 1388.95 | G300E | 2262679.55 | 17.75 | G300E | 758461.36 | 5.95
410 | Story16 | B26 | 40 MPa RC Beam (32.5 cm x 25 cm) | Beam | 40MPa | Concrete Rectangular | 250 | 325 | 812.5 | 4800 | 0.39 | 954.13 | G300E | 1957440 | 15.36 | G300E | 1279094.72 | 10.04
411 | Story16 | B3 | 40 MPa RC Beam (32.5 cm x 25 cm) | Beam | 40MPa | Concrete Rectangular | 250 | 325 | 812.5 | 6987.5 | 0.57 | 1388.95 | G300E | 3204403.98 | 25.14 | G300E | 1444747.09 | 11.34
412 | Story16 | B30 | 40 MPa RC Beam (32.5 cm x 25 cm) | Beam | 40MPa | Concrete Rectangular | 250 | 325 | 812.5 | 4587.5 | 0.37 | 911.89 | G300E | 1872005.83 | 14.69 | G300E | 1223691.46 | 9.6
413 | Story16 | B31 | 40 MPa RC Beam (32.5 cm x 25 cm) | Beam | 40MPa | Concrete Rectangular | 250 | 325 | 812.5 | 6987.5 | 0.57 | 1388.95 | G300E | 2262997.16 | 17.76 | G300E | 758461.36 | 5.95
414 | Story16 | B32 | 40 MPa RC Beam (32.5 cm x 25 cm) | Beam | 40MPa | Concrete Rectangular | 250 | 325 | 812.5 | 4587.5 | 0.37 | 911.89 | G300E | 1621353.57 | 12.72 | G300E | 968865.75 | 7.6
415 | Story16 | B33 | 40 MPa RC Beam (32.5 cm x 25 cm) | Beam | 40MPa | Concrete Rectangular | 250 | 325 | 812.5 | 6987.5 | 0.57 | 1388.95 | G300E | 2241081.82 | 17.58 | G300E | 2164854.55 | 16.99
416 | Story16 | B34 | 40 MPa RC Beam (32.5 cm x 25 cm) | Beam | 40MPa | Concrete Rectangular | 250 | 325 | 812.5 | 6987.5 | 0.57 | 1388.95 | G300E | 3032257.39 | 23.79 | G300E | 1808852.46 | 14.19
417 | Story16 | B35 | 40 MPa RC Beam (32.5 cm x 25 cm) | Beam | 40MPa | Concrete Rectangular | 250 | 325 | 812.5 | 4587.5 | 0.37 | 911.89 | G300E | 1624302.68 | 12.74 | G300E | 968865.75 | 7.6
418 | Story16 | B36 | 40 MPa RC Beam (32.5 cm x 25 cm) | Beam | 40MPa | Concrete Rectangular | 250 | 325 | 812.5 | 6987.5 | 0.57 | 1388.95 | G300E | 2676212.5 | 21 | G300E | 2961669.82 | 23.24
419 | Story16 | B37 | 40 MPa RC Beam (32.5 cm x 25 cm) | Beam | 40MPa | Concrete Rectangular | 250 | 325 | 812.5 | 4800 | 0.39 | 954.13 | G300E | 1958080 | 15.36 | G300E | 1280374.72 | 10.05
420 | Story16 | B38 | 40 MPa RC Beam (32.5 cm x 25 cm) | Beam | 40MPa | Concrete Rectangular | 250 | 325 | 812.5 | 6987.5 | 0.57 | 1388.95 | G300E | 3780541.3 | 29.66 | G300E | 2556554.52 | 20.06
421 | Story16 | B4 | 40 MPa RC Beam (32.5 cm x 25 cm) | Beam | 40MPa | Concrete Rectangular | 250 | 325 | 812.5 | 4587.5 | 0.37 | 911.89 | G300E | 1168829.46 | 9.17 | G300E | 1097055.98 | 8.61
422 | Story16 | B40 | 40 MPa RC Beam (32.5 cm x 25 cm) | Beam | 40MPa | Concrete Rectangular | 250 | 325 | 812.5 | 6987.5 | 0.57 | 1388.95 | G300E | 3783579.35 | 29.69 | G300E | 2585352.97 | 20.29
423 | Story16 | B41 | 40 MPa RC Beam (32.5 cm x 25 cm) | Beam | 40MPa | Concrete Rectangular | 250 | 325 | 812.5 | 4587.5 | 0.37 | 911.89 | G300E | 1804722.5 | 14.16 | G300E | 1611488.13 | 12.64
424 | Story16 | B42 | 40 MPa RC Beam (32.5 cm x 25 cm) | Beam | 40MPa | Concrete Rectangular | 250 | 325 | 812.5 | 6987.5 | 0.57 | 1388.95 | G300E | 2690187.5 | 21.11 | G300E | 2961669.82 | 23.24
425 | Story16 | B43 | 40 MPa RC Beam (32.5 cm x 25 cm) | Beam | 40MPa | Concrete Rectangular | 250 | 325 | 812.5 | 4587.5 | 0.37 | 911.89 | G300E | 1625613.39 | 12.76 | G300E | 968865.75 | 7.6
426 | Story16 | B44 | 40 MPa RC Beam (32.5 cm x 25 cm) | Beam | 40MPa | Concrete Rectangular | 250 | 325 | 812.5 | 6987.5 | 0.57 | 1388.95 | G300E | 2933585.42 | 23.02 | G300E | 1380883.58 | 10.83
427 | Story16 | B45 | 40 MPa RC Beam (32.5 cm x 25 cm) | Beam | 40MPa | Concrete Rectangular | 250 | 325 | 812.5 | 6987.5 | 0.57 | 1388.95 | G300E | 3259033.52 | 25.57 | G300E | 2799171.78 | 21.96
428 | Story16 | B46 | 40 MPa RC Beam (32.5 cm x 25 cm) | Beam | 40MPa | Concrete Rectangular | 250 | 325 | 812.5 | 4587.5 | 0.37 | 911.89 | G300E | 1665590.18 | 13.07 | G300E | 126186.56 | 0.99
429 | Story16 | B47 | 40 MPa RC Beam (32.5 cm x 25 cm) | Beam | 40MPa | Concrete Rectangular | 250 | 325 | 812.5 | 6987.5 | 0.57 | 1388.95 | G300E | 3204721.59 | 25.15 | G300E | 1444747.09 | 11.34
430 | Story16 | B48 | 40 MPa RC Beam (32.5 cm x 25 cm) | Beam | 40MPa | Concrete Rectangular | 250 | 325 | 812.5 | 4587.5 | 0.37 | 911.89 | G300E | 1621025.89 | 12.72 | G300E | 186369.32 | 1.46
431 | Story16 | B49 | 40 MPa RC Beam (32.5 cm x 25 cm) | Beam | 40MPa | Concrete Rectangular | 250 | 325 | 812.5 | 6987.5 | 0.57 | 1388.95 | G300E | 2744499.43 | 21.53 | G300E | 188410.39 | 1.48
432 | Story16 | B5 | 40 MPa RC Beam (32.5 cm x 25 cm) | Beam | 40MPa | Concrete Rectangular | 250 | 325 | 812.5 | 6987.5 | 0.57 | 1388.95 | G300E | 3730054.55 | 29.27 | G300E | 183853.04 | 1.44
433 | Story16 | B50 | 40 MPa RC Beam (32.5 cm x 25 cm) | Beam | 40MPa | Concrete Rectangular | 250 | 325 | 812.5 | 4587.5 | 0.37 | 911.89 | G300E | 1432283.04 | 11.24 | G300E | 968865.75 | 7.6
434 | Story16 | B51 | 40 MPa RC Beam (32.5 cm x 25 cm) | Beam | 40MPa | Concrete Rectangular | 250 | 325 | 812.5 | 6987.5 | 0.57 | 1388.95 | G300E | 2743228.98 | 21.52 | G300E | 188377.36 | 1.48
435 | Story16 | B52 | 40 MPa RC Beam (32.5 cm x 25 cm) | Beam | 40MPa | Concrete Rectangular | 250 | 325 | 812.5 | 4587.5 | 0.37 | 911.89 | G300E | 1622008.93 | 12.73 | G300E | 186369.32 | 1.46
436 | Story16 | B53 | 40 MPa RC Beam (32.5 cm x 25 cm) | Beam | 40MPa | Concrete Rectangular | 250 | 325 | 812.5 | 6987.5 | 0.57 | 1388.95 | G300E | 3205992.05 | 25.16 | G300E | 1444747.09 | 11.34
437 | Story16 | B54 | 40 MPa RC Beam (32.5 cm x 25 cm) | Beam | 40MPa | Concrete Rectangular | 250 | 325 | 812.5 | 4587.5 | 0.37 | 911.89 | G300E | 1667883.93 | 13.09 | G300E | 127817.01 | 1
438 | Story16 | B55 | 40 MPa RC Beam (32.5 cm x 25 cm) | Beam | 40MPa | Concrete Rectangular | 250 | 325 | 812.5 | 6987.5 | 0.57 | 1388.95 | G300E | 3259668.75 | 25.58 | G300E | 2799171.78 | 21.96
439 | Story16 | B56 | 40 MPa RC Beam (32.5 cm x 25 cm) | Beam | 40MPa | Concrete Rectangular | 250 | 325 | 812.5 | 4587.5 | 0.37 | 911.89 | G300E | 1201597.32 | 9.43 | G300E | 2106565.75 | 16.53
440 | Story16 | B57 | 40 MPa RC Beam (32.5 cm x 25 cm) | Beam | 40MPa | Concrete Rectangular | 250 | 325 | 812.5 | 4587.5 | 0.37 | 911.89 | G300E | 1168829.46 | 9.17 | G300E | 1097055.98 | 8.61
441 | Story16 | B58 | 40 MPa RC Beam (32.5 cm x 25 cm) | Beam | 40MPa | Concrete Rectangular | 250 | 325 | 812.5 | 4587.5 | 0.37 | 911.89 | G300E | 1160637.5 | 9.11 | G300E | 1370080.14 | 10.75
442 | Story16 | B59 | 40 MPa RC Beam (32.5 cm x 25 cm) | Beam | 40MPa | Concrete Rectangular | 250 | 325 | 812.5 | 4587.5 | 0.37 | 911.89 | G300E | 1168829.46 | 9.17 | G300E | 1097055.98 | 8.61
443 | Story16 | B6 | 40 MPa RC Beam (32.5 cm x 25 cm) | Beam | 40MPa | Concrete Rectangular | 250 | 325 | 812.5 | 4587.5 | 0.37 | 911.89 | G300E | 1160637.5 | 9.11 | G300E | 1370080.14 | 10.75
444 | Story16 | B60 | 40 MPa RC Beam (32.5 cm x 25 cm) | Beam | 40MPa | Concrete Rectangular | 250 | 325 | 812.5 | 4587.5 | 0.37 | 911.89 | G300E | 1201597.32 | 9.43 | G300E | 2106565.75 | 16.53
445 | Story16 | B7 | 40 MPa RC Beam (32.5 cm x 25 cm) | Beam | 40MPa | Concrete Rectangular | 250 | 325 | 812.5 | 6987.5 | 0.57 | 1388.95 | G300E | 3730372.16 | 29.27 | G300E | 183857.16 | 1.44
446 | Story16 | B8 | 40 MPa RC Beam (32.5 cm x 25 cm) | Beam | 40MPa | Concrete Rectangular | 250 | 325 | 812.5 | 4587.5 | 0.37 | 911.89 | G300E | 1168829.46 | 9.17 | G300E | 1097055.98 | 8.61
447 | Story16 | B9 | 40 MPa RC Beam (32.5 cm x 25 cm) | Beam | 40MPa | Concrete Rectangular | 250 | 325 | 812.5 | 6987.5 | 0.57 | 1388.95 | G300E | 3204403.98 | 25.14 | G300E | 1444747.09 | 11.34
448 | Story17 | B1 | 40 MPa RC Beam (37.5 cm x 25 cm) | Beam | 40MPa | Concrete Rectangular | 250 | 375 | 937.5 | 7012.5 | 0.66 | 1608.37 | G300E | 2307112.5 | 18.1 | G300E | 2936302.12 | 23.04
449 | Story17 | B10 | 40 MPa RC Beam (37.5 cm x 25 cm) | Beam | 40MPa | Concrete Rectangular | 250 | 375 | 937.5 | 4612.5 | 0.43 | 1057.91 | G300E | 1463315.62 | 11.48 | G300E | 2101787.24 | 16.49
450 | Story17 | B11 | 40 MPa RC Beam (37.5 cm x 25 cm) | Beam | 40MPa | Concrete Rectangular | 250 | 375 | 937.5 | 7012.5 | 0.66 | 1608.37 | G300E | 2307112.5 | 18.1 | G300E | 2936302.12 | 23.04
451 | Story17 | B12 | 40 MPa RC Beam (37.5 cm x 25 cm) | Beam | 40MPa | Concrete Rectangular | 250 | 375 | 937.5 | 7012.5 | 0.66 | 1608.37 | G300E | 2778410.94 | 21.8 | G300E | 1991078.48 | 15.62
452 | Story17 | B13 | 40 MPa RC Beam (37.5 cm x 25 cm) | Beam | 40MPa | Concrete Rectangular | 250 | 375 | 937.5 | 4612.5 | 0.43 | 1057.91 | G300E | 1536539.06 | 12.06 | G300E | 1145486.99 | 8.99
453 | Story17 | B14 | 40 MPa RC Beam (37.5 cm x 25 cm) | Beam | 40MPa | Concrete Rectangular | 250 | 375 | 937.5 | 7012.5 | 0.66 | 1608.37 | G300E | 2594917.19 | 20.36 | G300E | 2451163.86 | 19.23
454 | Story17 | B15 | 40 MPa RC Beam (37.5 cm x 25 cm) | Beam | 40MPa | Concrete Rectangular | 250 | 375 | 937.5 | 4612.5 | 0.43 | 1057.91 | G300E | 1512323.44 | 11.87 | G300E | 252248.98 | 1.98
455 | Story17 | B16 | 40 MPa RC Beam (37.5 cm x 25 cm) | Beam | 40MPa | Concrete Rectangular | 250 | 375 | 937.5 | 7200 | 0.68 | 1651.38 | G300E | 3575700 | 28.06 | G300E | 2582328.75 | 20.26
456 | Story17 | B17 | 40 MPa RC Beam (37.5 cm x 25 cm) | Beam | 40MPa | Concrete Rectangular | 250 | 375 | 937.5 | 4612.5 | 0.43 | 1057.91 | G300E | 1478882.81 | 11.6 | G300E | 1271611.48 | 9.98
457 | Story17 | B18 | 40 MPa RC Beam (37.5 cm x 25 cm) | Beam | 40MPa | Concrete Rectangular | 250 | 375 | 937.5 | 7200 | 0.68 | 1651.38 | G300E | 3577200 | 28.07 | G300E | 2582328.75 | 20.26
458 | Story17 | B19 | 40 MPa RC Beam (37.5 cm x 25 cm) | Beam | 40MPa | Concrete Rectangular | 250 | 375 | 937.5 | 4612.5 | 0.43 | 1057.91 | G300E | 1512323.44 | 11.87 | G300E | 252248.98 | 1.98
459 | Story17 | B2 | 40 MPa RC Beam (37.5 cm x 25 cm) | Beam | 40MPa | Concrete Rectangular | 250 | 375 | 937.5 | 4612.5 | 0.43 | 1057.91 | G300E | 1463315.62 | 11.48 | G300E | 2101787.24 | 16.49
460 | Story17 | B20 | 40 MPa RC Beam (37.5 cm x 25 cm) | Beam | 40MPa | Concrete Rectangular | 250 | 375 | 937.5 | 7012.5 | 0.66 | 1608.37 | G300E | 2594625 | 20.36 | G300E | 2451163.86 | 19.23
461 | Story17 | B21 | 40 MPa RC Beam (37.5 cm x 25 cm) | Beam | 40MPa | Concrete Rectangular | 250 | 375 | 937.5 | 4612.5 | 0.43 | 1057.91 | G300E | 1536539.06 | 12.06 | G300E | 1145486.99 | 8.99
462 | Story17 | B22 | 40 MPa RC Beam (37.5 cm x 25 cm) | Beam | 40MPa | Concrete Rectangular | 250 | 375 | 937.5 | 7012.5 | 0.66 | 1608.37 | G300E | 2778703.12 | 21.8 | G300E | 1991078.48 | 15.62
463 | Story17 | B23 | 40 MPa RC Beam (37.5 cm x 25 cm) | Beam | 40MPa | Concrete Rectangular | 250 | 375 | 937.5 | 7012.5 | 0.66 | 1608.37 | G300E | 2629103.12 | 20.63 | G300E | 1288841.98 | 10.11
464 | Story17 | B24 | 40 MPa RC Beam (37.5 cm x 25 cm) | Beam | 40MPa | Concrete Rectangular | 250 | 375 | 937.5 | 4612.5 | 0.43 | 1057.91 | G300E | 1948204.69 | 15.29 | G300E | 252248.98 | 1.98
465 | Story17 | B25 | 40 MPa RC Beam (37.5 cm x 25 cm) | Beam | 40MPa | Concrete Rectangular | 250 | 375 | 937.5 | 7012.5 | 0.66 | 1608.37 | G300E | 2482717.19 | 19.48 | G300E | 1549762.5 | 12.16
466 | Story17 | B26 | 40 MPa RC Beam (37.5 cm x 25 cm) | Beam | 40MPa | Concrete Rectangular | 250 | 375 | 937.5 | 4800 | 0.45 | 1100.92 | G300E | 1894200 | 14.86 | G300E | 1589851.5 | 12.47
467 | Story17 | B3 | 40 MPa RC Beam (37.5 cm x 25 cm) | Beam | 40MPa | Concrete Rectangular | 250 | 375 | 937.5 | 7012.5 | 0.66 | 1608.37 | G300E | 2978267.19 | 23.37 | G300E | 2192870.11 | 17.21
468 | Story17 | B30 | 40 MPa RC Beam (37.5 cm x 25 cm) | Beam | 40MPa | Concrete Rectangular | 250 | 375 | 937.5 | 4612.5 | 0.43 | 1057.91 | G300E | 1821937.5 | 14.3 | G300E | 1527747.93 | 11.99
469 | Story17 | B31 | 40 MPa RC Beam (37.5 cm x 25 cm) | Beam | 40MPa | Concrete Rectangular | 250 | 375 | 937.5 | 7012.5 | 0.66 | 1608.37 | G300E | 2483301.56 | 19.48 | G300E | 1678909.38 | 13.17
470 | Story17 | B32 | 40 MPa RC Beam (37.5 cm x 25 cm) | Beam | 40MPa | Concrete Rectangular | 250 | 375 | 937.5 | 4612.5 | 0.43 | 1057.91 | G300E | 1945898.44 | 15.27 | G300E | 252248.98 | 1.98
471 | Story17 | B33 | 40 MPa RC Beam (37.5 cm x 25 cm) | Beam | 40MPa | Concrete Rectangular | 250 | 375 | 937.5 | 7012.5 | 0.66 | 1608.37 | G300E | 2629687.5 | 20.63 | G300E | 1288841.98 | 10.11
472 | Story17 | B34 | 40 MPa RC Beam (37.5 cm x 25 cm) | Beam | 40MPa | Concrete Rectangular | 250 | 375 | 937.5 | 7012.5 | 0.66 | 1608.37 | G300E | 2778995.31 | 21.81 | G300E | 1991078.48 | 15.62
473 | Story17 | B35 | 40 MPa RC Beam (37.5 cm x 25 cm) | Beam | 40MPa | Concrete Rectangular | 250 | 375 | 937.5 | 4612.5 | 0.43 | 1057.91 | G300E | 1948204.69 | 15.29 | G300E | 252248.98 | 1.98
474 | Story17 | B36 | 40 MPa RC Beam (37.5 cm x 25 cm) | Beam | 40MPa | Concrete Rectangular | 250 | 375 | 937.5 | 7012.5 | 0.66 | 1608.37 | G300E | 2594917.19 | 20.36 | G300E | 2451163.86 | 19.23
475 | Story17 | B37 | 40 MPa RC Beam (37.5 cm x 25 cm) | Beam | 40MPa | Concrete Rectangular | 250 | 375 | 937.5 | 4800 | 0.45 | 1100.92 | G300E | 1894500 | 14.86 | G300E | 1589851.5 | 12.47
476 | Story17 | B38 | 40 MPa RC Beam (37.5 cm x 25 cm) | Beam | 40MPa | Concrete Rectangular | 250 | 375 | 937.5 | 7012.5 | 0.66 | 1608.37 | G300E | 3483167.19 | 27.33 | G300E | 2515080.61 | 19.73
477 | Story17 | B4 | 40 MPa RC Beam (37.5 cm x 25 cm) | Beam | 40MPa | Concrete Rectangular | 250 | 375 | 937.5 | 4612.5 | 0.43 | 1057.91 | G300E | 1463315.62 | 11.48 | G300E | 1815849.36 | 14.25
478 | Story17 | B40 | 40 MPa RC Beam (37.5 cm x 25 cm) | Beam | 40MPa | Concrete Rectangular | 250 | 375 | 937.5 | 7012.5 | 0.66 | 1608.37 | G300E | 3485212.5 | 27.35 | G300E | 2547038.98 | 19.99
479 | Story17 | B41 | 40 MPa RC Beam (37.5 cm x 25 cm) | Beam | 40MPa | Concrete Rectangular | 250 | 375 | 937.5 | 4612.5 | 0.43 | 1057.91 | G300E | 1813635 | 14.23 | G300E | 1733724.59 | 13.6
480 | Story17 | B42 | 40 MPa RC Beam (37.5 cm x 25 cm) | Beam | 40MPa | Concrete Rectangular | 250 | 375 | 937.5 | 7012.5 | 0.66 | 1608.37 | G300E | 2605435.94 | 20.44 | G300E | 2580310.73 | 20.25
481 | Story17 | B43 | 40 MPa RC Beam (37.5 cm x 25 cm) | Beam | 40MPa | Concrete Rectangular | 250 | 375 | 937.5 | 4612.5 | 0.43 | 1057.91 | G300E | 1951087.5 | 15.31 | G300E | 252248.98 | 1.98
482 | Story17 | B44 | 40 MPa RC Beam (37.5 cm x 25 cm) | Beam | 40MPa | Concrete Rectangular | 250 | 375 | 937.5 | 7012.5 | 0.66 | 1608.37 | G300E | 2864314.06 | 22.47 | G300E | 1447791.98 | 11.36
483 | Story17 | B45 | 40 MPa RC Beam (37.5 cm x 25 cm) | Beam | 40MPa | Concrete Rectangular | 250 | 375 | 937.5 | 7012.5 | 0.66 | 1608.37 | G300E | 2307112.5 | 18.1 | G300E | 2936302.12 | 23.04
484 | Story17 | B46 | 40 MPa RC Beam (37.5 cm x 25 cm) | Beam | 40MPa | Concrete Rectangular | 250 | 375 | 937.5 | 4612.5 | 0.43 | 1057.91 | G300E | 1537115.62 | 12.06 | G300E | 1145486.99 | 8.99
485 | Story17 | B47 | 40 MPa RC Beam (37.5 cm x 25 cm) | Beam | 40MPa | Concrete Rectangular | 250 | 375 | 937.5 | 7012.5 | 0.66 | 1608.37 | G300E | 2580307.81 | 20.25 | G300E | 2322016.98 | 18.22
486 | Story17 | B48 | 40 MPa RC Beam (37.5 cm x 25 cm) | Beam | 40MPa | Concrete Rectangular | 250 | 375 | 937.5 | 4612.5 | 0.43 | 1057.91 | G300E | 1512611.72 | 11.87 | G300E | 252248.98 | 1.98
487 | Story17 | B49 | 40 MPa RC Beam (37.5 cm x 25 cm) | Beam | 40MPa | Concrete Rectangular | 250 | 375 | 937.5 | 7012.5 | 0.66 | 1608.37 | G300E | 3124653.12 | 24.52 | G300E | 255666.98 | 2.01
488 | Story17 | B5 | 40 MPa RC Beam (37.5 cm x 25 cm) | Beam | 40MPa | Concrete Rectangular | 250 | 375 | 937.5 | 7012.5 | 0.66 | 1608.37 | G300E | 3124653.12 | 24.52 | G300E | 255666.98 | 2.01
489 | Story17 | B50 | 40 MPa RC Beam (37.5 cm x 25 cm) | Beam | 40MPa | Concrete Rectangular | 250 | 375 | 937.5 | 4612.5 | 0.43 | 1057.91 | G300E | 1478882.81 | 11.6 | G300E | 1271611.48 | 9.98
490 | Story17 | B51 | 40 MPa RC Beam (37.5 cm x 25 cm) | Beam | 40MPa | Concrete Rectangular | 250 | 375 | 937.5 | 7012.5 | 0.66 | 1608.37 | G300E | 3124068.75 | 24.51 | G300E | 255666.98 | 2.01
491 | Story17 | B52 | 40 MPa RC Beam (37.5 cm x 25 cm) | Beam | 40MPa | Concrete Rectangular | 250 | 375 | 937.5 | 4612.5 | 0.43 | 1057.91 | G300E | 1512611.72 | 11.87 | G300E | 252248.98 | 1.98
492 | Story17 | B53 | 40 MPa RC Beam (37.5 cm x 25 cm) | Beam | 40MPa | Concrete Rectangular | 250 | 375 | 937.5 | 7012.5 | 0.66 | 1608.37 | G300E | 2580307.81 | 20.25 | G300E | 2322016.98 | 18.22
493 | Story17 | B54 | 40 MPa RC Beam (37.5 cm x 25 cm) | Beam | 40MPa | Concrete Rectangular | 250 | 375 | 937.5 | 4612.5 | 0.43 | 1057.91 | G300E | 1538845.31 | 12.07 | G300E | 1145486.99 | 8.99
494 | Story17 | B55 | 40 MPa RC Beam (37.5 cm x 25 cm) | Beam | 40MPa | Concrete Rectangular | 250 | 375 | 937.5 | 7012.5 | 0.66 | 1608.37 | G300E | 2307112.5 | 18.1 | G300E | 2936302.12 | 23.04
495 | Story17 | B56 | 40 MPa RC Beam (37.5 cm x 25 cm) | Beam | 40MPa | Concrete Rectangular | 250 | 375 | 937.5 | 4612.5 | 0.43 | 1057.91 | G300E | 1463315.62 | 11.48 | G300E | 2101787.24 | 16.49
496 | Story17 | B57 | 40 MPa RC Beam (37.5 cm x 25 cm) | Beam | 40MPa | Concrete Rectangular | 250 | 375 | 937.5 | 4612.5 | 0.43 | 1057.91 | G300E | 1463315.62 | 11.48 | G300E | 1815849.36 | 14.25
497 | Story17 | B58 | 40 MPa RC Beam (37.5 cm x 25 cm) | Beam | 40MPa | Concrete Rectangular | 250 | 375 | 937.5 | 4612.5 | 0.43 | 1057.91 | G300E | 1463315.62 | 11.48 | G300E | 1269664.86 | 9.96
498 | Story17 | B59 | 40 MPa RC Beam (37.5 cm x 25 cm) | Beam | 40MPa | Concrete Rectangular | 250 | 375 | 937.5 | 4612.5 | 0.43 | 1057.91 | G300E | 1463315.62 | 11.48 | G300E | 1815849.36 | 14.25
499 | Story17 | B6 | 40 MPa RC Beam (37.5 cm x 25 cm) | Beam | 40MPa | Concrete Rectangular | 250 | 375 | 937.5 | 4612.5 | 0.43 | 1057.91 | G300E | 1463315.62 | 11.48 | G300E | 1268511.73 | 9.95
500 | Story17 | B60 | 40 MPa RC Beam (37.5 cm x 25 cm) | Beam | 40MPa | Concrete Rectangular | 250 | 375 | 937.5 | 4612.5 | 0.43 | 1057.91 | G300E | 1463315.62 | 11.48 | G300E | 2101787.24 | 16.49
501 | Story17 | B7 | 40 MPa RC Beam (37.5 cm x 25 cm) | Beam | 40MPa | Concrete Rectangular | 250 | 375 | 937.5 | 7012.5 | 0.66 | 1608.37 | G300E | 3124945.31 | 24.52 | G300E | 255666.98 | 2.01
502 | Story17 | B8 | 40 MPa RC Beam (37.5 cm x 25 cm) | Beam | 40MPa | Concrete Rectangular | 250 | 375 | 937.5 | 4612.5 | 0.43 | 1057.91 | G300E | 1463315.62 | 11.48 | G300E | 1815849.36 | 14.25
503 | Story17 | B9 | 40 MPa RC Beam (37.5 cm x 25 cm) | Beam | 40MPa | Concrete Rectangular | 250 | 375 | 937.5 | 7012.5 | 0.66 | 1608.37 | G300E | 2977975 | 23.37 | G300E | 2192870.11 | 17.21
504 | Story18 | B1 | 40 MPa RC Beam (37.5 cm x 25 cm) | Beam | 40MPa | Concrete Rectangular | 250 | 375 | 937.5 | 7012.5 | 0.66 | 1608.37 | G300E | 2936776.56 | 23.04 | G300E | 2299628.48 | 18.04
505 | Story18 | B10 | 40 MPa RC Beam (37.5 cm x 25 cm) | Beam | 40MPa | Concrete Rectangular | 250 | 375 | 937.5 | 4612.5 | 0.43 | 1057.91 | G300E | 1463315.62 | 11.48 | G300E | 2036133.35 | 15.98
506 | Story18 | B11 | 40 MPa RC Beam (37.5 cm x 25 cm) | Beam | 40MPa | Concrete Rectangular | 250 | 375 | 937.5 | 7012.5 | 0.66 | 1608.37 | G300E | 2936776.56 | 23.04 | G300E | 2299628.48 | 18.04
507 | Story18 | B12 | 40 MPa RC Beam (37.5 cm x 25 cm) | Beam | 40MPa | Concrete Rectangular | 250 | 375 | 937.5 | 7012.5 | 0.66 | 1608.37 | G300E | 2307112.5 | 18.1 | G300E | 2219456.25 | 17.41
508 | Story18 | B13 | 40 MPa RC Beam (37.5 cm x 25 cm) | Beam | 40MPa | Concrete Rectangular | 250 | 375 | 937.5 | 4612.5 | 0.43 | 1057.91 | G300E | 1910151.56 | 14.99 | G300E | 1145486.99 | 8.99
509 | Story18 | B14 | 40 MPa RC Beam (37.5 cm x 25 cm) | Beam | 40MPa | Concrete Rectangular | 250 | 375 | 937.5 | 7012.5 | 0.66 | 1608.37 | G300E | 2380159.38 | 18.68 | G300E | 2451163.86 | 19.23
510 | Story18 | B15 | 40 MPa RC Beam (37.5 cm x 25 cm) | Beam | 40MPa | Concrete Rectangular | 250 | 375 | 937.5 | 4612.5 | 0.43 | 1057.91 | G300E | 1503386.72 | 11.8 | G300E | 252248.98 | 1.98
511 | Story18 | B16 | 40 MPa RC Beam (37.5 cm x 25 cm) | Beam | 40MPa | Concrete Rectangular | 250 | 375 | 937.5 | 7200 | 0.68 | 1651.38 | G300E | 3522600 | 27.64 | G300E | 2482541.62 | 19.48
512 | Story18 | B17 | 40 MPa RC Beam (37.5 cm x 25 cm) | Beam | 40MPa | Concrete Rectangular | 250 | 375 | 937.5 | 4612.5 | 0.43 | 1057.91 | G300E | 1469657.81 | 11.53 | G300E | 1271611.48 | 9.98
513 | Story18 | B18 | 40 MPa RC Beam (37.5 cm x 25 cm) | Beam | 40MPa | Concrete Rectangular | 250 | 375 | 937.5 | 7200 | 0.68 | 1651.38 | G300E | 3524100 | 27.65 | G300E | 2482541.62 | 19.48
514 | Story18 | B19 | 40 MPa RC Beam (37.5 cm x 25 cm) | Beam | 40MPa | Concrete Rectangular | 250 | 375 | 937.5 | 4612.5 | 0.43 | 1057.91 | G300E | 1503386.72 | 11.8 | G300E | 252248.98 | 1.98
515 | Story18 | B2 | 40 MPa RC Beam (37.5 cm x 25 cm) | Beam | 40MPa | Concrete Rectangular | 250 | 375 | 937.5 | 4612.5 | 0.43 | 1057.91 | G300E | 1463315.62 | 11.48 | G300E | 2036133.35 | 15.98
516 | Story18 | B20 | 40 MPa RC Beam (37.5 cm x 25 cm) | Beam | 40MPa | Concrete Rectangular | 250 | 375 | 937.5 | 7012.5 | 0.66 | 1608.37 | G300E | 2380159.38 | 18.68 | G300E | 2451163.86 | 19.23
517 | Story18 | B21 | 40 MPa RC Beam (37.5 cm x 25 cm) | Beam | 40MPa | Concrete Rectangular | 250 | 375 | 937.5 | 4612.5 | 0.43 | 1057.91 | G300E | 1910151.56 | 14.99 | G300E | 1145486.99 | 8.99
518 | Story18 | B22 | 40 MPa RC Beam (37.5 cm x 25 cm) | Beam | 40MPa | Concrete Rectangular | 250 | 375 | 937.5 | 7012.5 | 0.66 | 1608.37 | G300E | 2307112.5 | 18.1 | G300E | 2219456.25 | 17.41
519 | Story18 | B23 | 40 MPa RC Beam (37.5 cm x 25 cm) | Beam | 40MPa | Concrete Rectangular | 250 | 375 | 937.5 | 7012.5 | 0.66 | 1608.37 | G300E | 2815518.75 | 22.09 | G300E | 2322016.98 | 18.22
520 | Story18 | B24 | 40 MPa RC Beam (37.5 cm x 25 cm) | Beam | 40MPa | Concrete Rectangular | 250 | 375 | 937.5 | 4612.5 | 0.43 | 1057.91 | G300E | 1467063.28 | 11.51 | G300E | 2290973.98 | 17.98
521 | Story18 | B25 | 40 MPa RC Beam (37.5 cm x 25 cm) | Beam | 40MPa | Concrete Rectangular | 250 | 375 | 937.5 | 7012.5 | 0.66 | 1608.37 | G300E | 2328734.38 | 18.27 | G300E | 2194183.49 | 17.22
522 | Story18 | B26 | 40 MPa RC Beam (37.5 cm x 25 cm) | Beam | 40MPa | Concrete Rectangular | 250 | 375 | 937.5 | 4800 | 0.45 | 1100.92 | G300E | 1842000 | 14.45 | G300E | 1722451.5 | 13.51
523 | Story18 | B3 | 40 MPa RC Beam (37.5 cm x 25 cm) | Beam | 40MPa | Concrete Rectangular | 250 | 375 | 937.5 | 7012.5 | 0.66 | 1608.37 | G300E | 2899084.38 | 22.75 | G300E | 2580310.73 | 20.25
524 | Story18 | B30 | 40 MPa RC Beam (37.5 cm x 25 cm) | Beam | 40MPa | Concrete Rectangular | 250 | 375 | 937.5 | 4612.5 | 0.43 | 1057.91 | G300E | 1772641.41 | 13.91 | G300E | 1655168.24 | 12.99
525 | Story18 | B31 | 40 MPa RC Beam (37.5 cm x 25 cm) | Beam | 40MPa | Concrete Rectangular | 250 | 375 | 937.5 | 7012.5 | 0.66 | 1608.37 | G300E | 2329026.56 | 18.27 | G300E | 2194183.49 | 17.22
526 | Story18 | B32 | 40 MPa RC Beam (37.5 cm x 25 cm) | Beam | 40MPa | Concrete Rectangular | 250 | 375 | 937.5 | 4612.5 | 0.43 | 1057.91 | G300E | 1465910.16 | 11.5 | G300E | 2290973.98 | 17.98
527 | Story18 | B33 | 40 MPa RC Beam (37.5 cm x 25 cm) | Beam | 40MPa | Concrete Rectangular | 250 | 375 | 937.5 | 7012.5 | 0.66 | 1608.37 | G300E | 2820485.94 | 22.13 | G300E | 2322016.98 | 18.22
528 | Story18 | B34 | 40 MPa RC Beam (37.5 cm x 25 cm) | Beam | 40MPa | Concrete Rectangular | 250 | 375 | 937.5 | 7012.5 | 0.66 | 1608.37 | G300E | 2224715.62 | 17.46 | G300E | 2220625 | 17.42
529 | Story18 | B35 | 40 MPa RC Beam (37.5 cm x 25 cm) | Beam | 40MPa | Concrete Rectangular | 250 | 375 | 937.5 | 4612.5 | 0.43 | 1057.91 | G300E | 1467351.56 | 11.51 | G300E | 2290973.98 | 17.98
530 | Story18 | B36 | 40 MPa RC Beam (37.5 cm x 25 cm) | Beam | 40MPa | Concrete Rectangular | 250 | 375 | 937.5 | 7012.5 | 0.66 | 1608.37 | G300E | 2380159.38 | 18.68 | G300E | 2451163.86 | 19.23
531 | Story18 | B37 | 40 MPa RC Beam (37.5 cm x 25 cm) | Beam | 40MPa | Concrete Rectangular | 250 | 375 | 937.5 | 4800 | 0.45 | 1100.92 | G300E | 1842900 | 14.46 | G300E | 1722451.5 | 13.51
532 | Story18 | B38 | 40 MPa RC Beam (37.5 cm x 25 cm) | Beam | 40MPa | Concrete Rectangular | 250 | 375 | 937.5 | 7012.5 | 0.66 | 1608.37 | G300E | 3431742.19 | 26.93 | G300E | 2417892.1 | 18.97
533 | Story18 | B4 | 40 MPa RC Beam (37.5 cm x 25 cm) | Beam | 40MPa | Concrete Rectangular | 250 | 375 | 937.5 | 4612.5 | 0.43 | 1057.91 | G300E | 1463315.62 | 11.48 | G300E | 1848136.86 | 14.5
534 | Story18 | B40 | 40 MPa RC Beam (37.5 cm x 25 cm) | Beam | 40MPa | Concrete Rectangular | 250 | 375 | 937.5 | 7012.5 | 0.66 | 1608.37 | G300E | 3432326.56 | 26.93 | G300E | 2417892.1 | 18.97
535 | Story18 | B41 | 40 MPa RC Beam (37.5 cm x 25 cm) | Beam | 40MPa | Concrete Rectangular | 250 | 375 | 937.5 | 4612.5 | 0.43 | 1057.91 | G300E | 1664497.5 | 13.06 | G300E | 1734647.09 | 13.61
536 | Story18 | B42 | 40 MPa RC Beam (37.5 cm x 25 cm) | Beam | 40MPa | Concrete Rectangular | 250 | 375 | 937.5 | 7012.5 | 0.66 | 1608.37 | G300E | 2375776.56 | 18.64 | G300E | 2322016.98 | 18.22
537 | Story18 | B43 | 40 MPa RC Beam (37.5 cm x 25 cm) | Beam | 40MPa | Concrete Rectangular | 250 | 375 | 937.5 | 4612.5 | 0.43 | 1057.91 | G300E | 1460721.09 | 11.46 | G300E | 2290973.98 | 17.98
538 | Story18 | B44 | 40 MPa RC Beam (37.5 cm x 25 cm) | Beam | 40MPa | Concrete Rectangular | 250 | 375 | 937.5 | 7012.5 | 0.66 | 1608.37 | G300E | 2485230 | 19.5 | G300E | 2800267.61 | 21.97
539 | Story18 | B45 | 40 MPa RC Beam (37.5 cm x 25 cm) | Beam | 40MPa | Concrete Rectangular | 250 | 375 | 937.5 | 7012.5 | 0.66 | 1608.37 | G300E | 2936776.56 | 23.04 | G300E | 2300797.23 | 18.05
540 | Story18 | B46 | 40 MPa RC Beam (37.5 cm x 25 cm) | Beam | 40MPa | Concrete Rectangular | 250 | 375 | 937.5 | 4612.5 | 0.43 | 1057.91 | G300E | 1911016.41 | 14.99 | G300E | 1145486.99 | 8.99
541 | Story18 | B47 | 40 MPa RC Beam (37.5 cm x 25 cm) | Beam | 40MPa | Concrete Rectangular | 250 | 375 | 937.5 | 7012.5 | 0.66 | 1608.37 | G300E | 2899084.38 | 22.75 | G300E | 2580310.73 | 20.25
542 | Story18 | B48 | 40 MPa RC Beam (37.5 cm x 25 cm) | Beam | 40MPa | Concrete Rectangular | 250 | 375 | 937.5 | 4612.5 | 0.43 | 1057.91 | G300E | 1503386.72 | 11.8 | G300E | 252248.98 | 1.98
543 | Story18 | B49 | 40 MPa RC Beam (37.5 cm x 25 cm) | Beam | 40MPa | Concrete Rectangular | 250 | 375 | 937.5 | 7012.5 | 0.66 | 1608.37 | G300E | 2777826.56 | 21.8 | G300E | 272219.77 | 2.14
544 | Story18 | B5 | 40 MPa RC Beam (37.5 cm x 25 cm) | Beam | 40MPa | Concrete Rectangular | 250 | 375 | 937.5 | 7012.5 | 0.66 | 1608.37 | G300E | 3625462.5 | 28.45 | G300E | 272143.07 | 2.14
545 | Story18 | B50 | 40 MPa RC Beam (37.5 cm x 25 cm) | Beam | 40MPa | Concrete Rectangular | 250 | 375 | 937.5 | 4612.5 | 0.43 | 1057.91 | G300E | 1469369.53 | 11.53 | G300E | 1271611.48 | 9.98
546 | Story18 | B51 | 40 MPa RC Beam (37.5 cm x 25 cm) | Beam | 40MPa | Concrete Rectangular | 250 | 375 | 937.5 | 7012.5 | 0.66 | 1608.37 | G300E | 2778995.31 | 21.81 | G300E | 272230.73 | 2.14
547 | Story18 | B52 | 40 MPa RC Beam (37.5 cm x 25 cm) | Beam | 40MPa | Concrete Rectangular | 250 | 375 | 937.5 | 4612.5 | 0.43 | 1057.91 | G300E | 1503098.44 | 11.79 | G300E | 252248.98 | 1.98
548 | Story18 | B53 | 40 MPa RC Beam (37.5 cm x 25 cm) | Beam | 40MPa | Concrete Rectangular | 250 | 375 | 937.5 | 7012.5 | 0.66 | 1608.37 | G300E | 2901714.06 | 22.77 | G300E | 2580310.73 | 20.25
549 | Story18 | B54 | 40 MPa RC Beam (37.5 cm x 25 cm) | Beam | 40MPa | Concrete Rectangular | 250 | 375 | 937.5 | 4612.5 | 0.43 | 1057.91 | G300E | 1906115.62 | 14.96 | G300E | 1145486.99 | 8.99
550 | Story18 | B55 | 40 MPa RC Beam (37.5 cm x 25 cm) | Beam | 40MPa | Concrete Rectangular | 250 | 375 | 937.5 | 7012.5 | 0.66 | 1608.37 | G300E | 2942912.5 | 23.09 | G300E | 2299628.48 | 18.04
551 | Story18 | B56 | 40 MPa RC Beam (37.5 cm x 25 cm) | Beam | 40MPa | Concrete Rectangular | 250 | 375 | 937.5 | 4612.5 | 0.43 | 1057.91 | G300E | 1463315.62 | 11.48 | G300E | 2036133.35 | 15.98
552 | Story18 | B57 | 40 MPa RC Beam (37.5 cm x 25 cm) | Beam | 40MPa | Concrete Rectangular | 250 | 375 | 937.5 | 4612.5 | 0.43 | 1057.91 | G300E | 1463315.62 | 11.48 | G300E | 1848136.86 | 14.5
553 | Story18 | B58 | 40 MPa RC Beam (37.5 cm x 25 cm) | Beam | 40MPa | Concrete Rectangular | 250 | 375 | 937.5 | 4612.5 | 0.43 | 1057.91 | G300E | 1463315.62 | 11.48 | G300E | 1817325 | 14.26
554 | Story18 | B59 | 40 MPa RC Beam (37.5 cm x 25 cm) | Beam | 40MPa | Concrete Rectangular | 250 | 375 | 937.5 | 4612.5 | 0.43 | 1057.91 | G300E | 1463315.62 | 11.48 | G300E | 1848136.86 | 14.5
555 | Story18 | B6 | 40 MPa RC Beam (37.5 cm x 25 cm) | Beam | 40MPa | Concrete Rectangular | 250 | 375 | 937.5 | 4612.5 | 0.43 | 1057.91 | G300E | 1463315.62 | 11.48 | G300E | 1815018.75 | 14.24
556 | Story18 | B60 | 40 MPa RC Beam (37.5 cm x 25 cm) | Beam | 40MPa | Concrete Rectangular | 250 | 375 | 937.5 | 4612.5 | 0.43 | 1057.91 | G300E | 1463315.62 | 11.48 | G300E | 2036133.35 | 15.98
557 | Story18 | B7 | 40 MPa RC Beam (37.5 cm x 25 cm) | Beam | 40MPa | Concrete Rectangular | 250 | 375 | 937.5 | 7012.5 | 0.66 | 1608.37 | G300E | 3625462.5 | 28.45 | G300E | 272154.03 | 2.14
558 | Story18 | B8 | 40 MPa RC Beam (37.5 cm x 25 cm) | Beam | 40MPa | Concrete Rectangular | 250 | 375 | 937.5 | 4612.5 | 0.43 | 1057.91 | G300E | 1463315.62 | 11.48 | G300E | 1848136.86 | 14.5
559 | Story18 | B9 | 40 MPa RC Beam (37.5 cm x 25 cm) | Beam | 40MPa | Concrete Rectangular | 250 | 375 | 937.5 | 7012.5 | 0.66 | 1608.37 | G300E | 2899084.38 | 22.75 | G300E | 2580310.73 | 20.25
560 | Story19 | B1 | 40 MPa RC Beam (37.5 cm x 25 cm) | Beam | 40MPa | Concrete Rectangular | 250 | 375 | 937.5 | 7025 | 0.66 | 1611.24 | G300E | 2946694.79 | 23.12 | G300E | 2431933.89 | 19.08
561 | Story19 | B10 | 40 MPa RC Beam (37.5 cm x 25 cm) | Beam | 40MPa | Concrete Rectangular | 250 | 375 | 937.5 | 4625 | 0.43 | 1060.78 | G300E | 1388656.25 | 10.9 | G300E | 2169416.95 | 17.02
562 | Story19 | B11 | 40 MPa RC Beam (37.5 cm x 25 cm) | Beam | 40MPa | Concrete Rectangular | 250 | 375 | 937.5 | 7025 | 0.66 | 1611.24 | G300E | 2946694.79 | 23.12 | G300E | 2431933.89 | 19.08
563 | Story19 | B12 | 40 MPa RC Beam (37.5 cm x 25 cm) | Beam | 40MPa | Concrete Rectangular | 250 | 375 | 937.5 | 7025 | 0.66 | 1611.24 | G300E | 2476312.5 | 19.43 | G300E | 2276100 | 17.86
564 | Story19 | B13 | 40 MPa RC Beam (37.5 cm x 25 cm) | Beam | 40MPa | Concrete Rectangular | 250 | 375 | 937.5 | 4625 | 0.43 | 1060.78 | G300E | 1940187.5 | 15.22 | G300E | 1148591.29 | 9.01
565 | Story19 | B14 | 40 MPa RC Beam (37.5 cm x 25 cm) | Beam | 40MPa | Concrete Rectangular | 250 | 375 | 937.5 | 7025 | 0.66 | 1611.24 | G300E | 2382938.54 | 18.7 | G300E | 2843664.39 | 22.31
566 | Story19 | B15 | 40 MPa RC Beam (37.5 cm x 25 cm) | Beam | 40MPa | Concrete Rectangular | 250 | 375 | 937.5 | 4625 | 0.43 | 1060.78 | G300E | 1505437.5 | 11.81 | G300E | 252932.58 | 1.98
567 | Story19 | B16 | 40 MPa RC Beam (37.5 cm x 25 cm) | Beam | 40MPa | Concrete Rectangular | 250 | 375 | 937.5 | 7200 | 0.68 | 1651.38 | G300E | 3573900 | 28.04 | G300E | 2747741.62 | 21.56
568 | Story19 | B17 | 40 MPa RC Beam (37.5 cm x 25 cm) | Beam | 40MPa | Concrete Rectangular | 250 | 375 | 937.5 | 4625 | 0.43 | 1060.78 | G300E | 1473640.62 | 11.56 | G300E | 1275057.58 | 10
569 | Story19 | B18 | 40 MPa RC Beam (37.5 cm x 25 cm) | Beam | 40MPa | Concrete Rectangular | 250 | 375 | 937.5 | 7200 | 0.68 | 1651.38 | G300E | 3574800 | 28.05 | G300E | 2747741.62 | 21.56
570 | Story19 | B19 | 40 MPa RC Beam (37.5 cm x 25 cm) | Beam | 40MPa | Concrete Rectangular | 250 | 375 | 937.5 | 4625 | 0.43 | 1060.78 | G300E | 1505437.5 | 11.81 | G300E | 252932.58 | 1.98
571 | Story19 | B2 | 40 MPa RC Beam (37.5 cm x 25 cm) | Beam | 40MPa | Concrete Rectangular | 250 | 375 | 937.5 | 4625 | 0.43 | 1060.78 | G300E | 1388656.25 | 10.9 | G300E | 2169416.95 | 17.02
572 | Story19 | B20 | 40 MPa RC Beam (37.5 cm x 25 cm) | Beam | 40MPa | Concrete Rectangular | 250 | 375 | 937.5 | 7025 | 0.66 | 1611.24 | G300E | 2382938.54 | 18.7 | G300E | 2843664.39 | 22.31
573 | Story19 | B21 | 40 MPa RC Beam (37.5 cm x 25 cm) | Beam | 40MPa | Concrete Rectangular | 250 | 375 | 937.5 | 4625 | 0.43 | 1060.78 | G300E | 1939898.44 | 15.22 | G300E | 1148591.29 | 9.01
574 | Story19 | B22 | 40 MPa RC Beam (37.5 cm x 25 cm) | Beam | 40MPa | Concrete Rectangular | 250 | 375 | 937.5 | 7025 | 0.66 | 1611.24 | G300E | 2476312.5 | 19.43 | G300E | 2276100 | 17.86
575 | Story19 | B23 | 40 MPa RC Beam (37.5 cm x 25 cm) | Beam | 40MPa | Concrete Rectangular | 250 | 375 | 937.5 | 7025 | 0.66 | 1611.24 | G300E | 2852735.42 | 22.38 | G300E | 2326156.05 | 18.25
576 | Story19 | B24 | 40 MPa RC Beam (37.5 cm x 25 cm) | Beam | 40MPa | Concrete Rectangular | 250 | 375 | 937.5 | 4625 | 0.43 | 1060.78 | G300E | 1480000 | 11.61 | G300E | 2297182.58 | 18.02
577 | Story19 | B25 | 40 MPa RC Beam (37.5 cm x 25 cm) | Beam | 40MPa | Concrete Rectangular | 250 | 375 | 937.5 | 7025 | 0.66 | 1611.24 | G300E | 2331129.17 | 18.29 | G300E | 2070033.33 | 16.24
578 | Story19 | B26 | 40 MPa RC Beam (37.5 cm x 25 cm) | Beam | 40MPa | Concrete Rectangular | 250 | 375 | 937.5 | 4800 | 0.45 | 1100.92 | G300E | 1879500 | 14.75 | G300E | 1722451.5 | 13.51
579 | Story19 | B3 | 40 MPa RC Beam (37.5 cm x 25 cm) | Beam | 40MPa | Concrete Rectangular | 250 | 375 | 937.5 | 7025 | 0.66 | 1611.24 | G300E | 2907471.88 | 22.81 | G300E | 2455533.14 | 19.27
580 | Story19 | B30 | 40 MPa RC Beam (37.5 cm x 25 cm) | Beam | 40MPa | Concrete Rectangular | 250 | 375 | 937.5 | 4625 | 0.43 | 1060.78 | G300E | 1813578.12 | 14.23 | G300E | 1659653.79 | 13.02
581 | Story19 | B31 | 40 MPa RC Beam (37.5 cm x 25 cm) | Beam | 40MPa | Concrete Rectangular | 250 | 375 | 937.5 | 7025 | 0.66 | 1611.24 | G300E | 2330836.46 | 18.29 | G300E | 2070033.33 | 16.24
582 | Story19 | B32 | 40 MPa RC Beam (37.5 cm x 25 cm) | Beam | 40MPa | Concrete Rectangular | 250 | 375 | 937.5 | 4625 | 0.43 | 1060.78 | G300E | 1479421.88 | 11.61 | G300E | 2297182.58 | 18.02
583 | Story19 | B33 | 40 MPa RC Beam (37.5 cm x 25 cm) | Beam | 40MPa | Concrete Rectangular | 250 | 375 | 937.5 | 7025 | 0.66 | 1611.24 | G300E | 2858004.17 | 22.42 | G300E | 2326156.05 | 18.25
584 | Story19 | B34 | 40 MPa RC Beam (37.5 cm x 25 cm) | Beam | 40MPa | Concrete Rectangular | 250 | 375 | 937.5 | 7025 | 0.66 | 1611.24 | G300E | 2476312.5 | 19.43 | G300E | 2277270.83 | 17.87
585 | Story19 | B35 | 40 MPa RC Beam (37.5 cm x 25 cm) | Beam | 40MPa | Concrete Rectangular | 250 | 375 | 937.5 | 4625 | 0.43 | 1060.78 | G300E | 1480289.06 | 11.61 | G300E | 2297182.58 | 18.02
586 | Story19 | B36 | 40 MPa RC Beam (37.5 cm x 25 cm) | Beam | 40MPa | Concrete Rectangular | 250 | 375 | 937.5 | 7025 | 0.66 | 1611.24 | G300E | 2382938.54 | 18.7 | G300E | 2843664.39 | 22.31
587 | Story19 | B37 | 40 MPa RC Beam (37.5 cm x 25 cm) | Beam | 40MPa | Concrete Rectangular | 250 | 375 | 937.5 | 4800 | 0.45 | 1100.92 | G300E | 1880100 | 14.75 | G300E | 1722451.5 | 13.51
588 | Story19 | B38 | 40 MPa RC Beam (37.5 cm x 25 cm) | Beam | 40MPa | Concrete Rectangular | 250 | 375 | 937.5 | 7025 | 0.66 | 1611.24 | G300E | 3487619.79 | 27.37 | G300E | 2680956.24 | 21.04
589 | Story19 | B4 | 40 MPa RC Beam (37.5 cm x 25 cm) | Beam | 40MPa | Concrete Rectangular | 250 | 375 | 937.5 | 4625 | 0.43 | 1060.78 | G300E | 1467281.25 | 11.51 | G300E | 1826153.79 | 14.33
590 | Story19 | B40 | 40 MPa RC Beam (37.5 cm x 25 cm) | Beam | 40MPa | Concrete Rectangular | 250 | 375 | 937.5 | 7025 | 0.66 | 1611.24 | G300E | 3487034.38 | 27.36 | G300E | 2680956.24 | 21.04
591 | Story19 | B41 | 40 MPa RC Beam (37.5 cm x 25 cm) | Beam | 40MPa | Concrete Rectangular | 250 | 375 | 937.5 | 4625 | 0.43 | 1060.78 | G300E | 1695833.33 | 13.31 | G300E | 1783247.38 | 13.99
592 | Story19 | B42 | 40 MPa RC Beam (37.5 cm x 25 cm) | Beam | 40MPa | Concrete Rectangular | 250 | 375 | 937.5 | 7025 | 0.66 | 1611.24 | G300E | 2378840.62 | 18.67 | G300E | 2843664.39 | 22.31
593 | Story19 | B43 | 40 MPa RC Beam (37.5 cm x 25 cm) | Beam | 40MPa | Concrete Rectangular | 250 | 375 | 937.5 | 4625 | 0.43 | 1060.78 | G300E | 1467570.31 | 11.52 | G300E | 2297182.58 | 18.02
594 | Story19 | B44 | 40 MPa RC Beam (37.5 cm x 25 cm) | Beam | 40MPa | Concrete Rectangular | 250 | 375 | 937.5 | 7025 | 0.66 | 1611.24 | G300E | 2461560 | 19.31 | G300E | 2954470.18 | 23.18
595 | Story19 | B45 | 40 MPa RC Beam (37.5 cm x 25 cm) | Beam | 40MPa | Concrete Rectangular | 250 | 375 | 937.5 | 7025 | 0.66 | 1611.24 | G300E | 2946987.5 | 23.12 | G300E | 2431933.89 | 19.08
596 | Story19 | B46 | 40 MPa RC Beam (37.5 cm x 25 cm) | Beam | 40MPa | Concrete Rectangular | 250 | 375 | 937.5 | 4625 | 0.43 | 1060.78 | G300E | 1940765.62 | 15.23 | G300E | 1148591.29 | 9.01
597 | Story19 | B47 | 40 MPa RC Beam (37.5 cm x 25 cm) | Beam | 40MPa | Concrete Rectangular | 250 | 375 | 937.5 | 7025 | 0.66 | 1611.24 | G300E | 2907764.58 | 22.82 | G300E | 2455533.14 | 19.27
598 | Story19 | B48 | 40 MPa RC Beam (37.5 cm x 25 cm) | Beam | 40MPa | Concrete Rectangular | 250 | 375 | 937.5 | 4625 | 0.43 | 1060.78 | G300E | 1505437.5 | 11.81 | G300E | 252932.58 | 1.98
599 | Story19 | B49 | 40 MPa RC Beam (37.5 cm x 25 cm) | Beam | 40MPa | Concrete Rectangular | 250 | 375 | 937.5 | 7025 | 0.66 | 1611.24 | G300E | 2828147.92 | 22.19 | G300E | 275724.66 | 2.16
600 | Story19 | B5 | 40 MPa RC Beam (37.5 cm x 25 cm) | Beam | 40MPa | Concrete Rectangular | 250 | 375 | 937.5 | 7025 | 0.66 | 1611.24 | G300E | 3713005.21 | 29.13 | G300E | 275648.93 | 2.16
601 | Story19 | B50 | 40 MPa RC Beam (37.5 cm x 25 cm) | Beam | 40MPa | Concrete Rectangular | 250 | 375 | 937.5 | 4625 | 0.43 | 1060.78 | G300E | 1473351.56 | 11.56 | G300E | 1275057.58 | 10
602 | Story19 | B51 | 40 MPa RC Beam (37.5 cm x 25 cm) | Beam | 40MPa | Concrete Rectangular | 250 | 375 | 937.5 | 7025 | 0.66 | 1611.24 | G300E | 2829318.75 | 22.2 | G300E | 275743.32 | 2.16
603 | Story19 | B52 | 40 MPa RC Beam (37.5 cm x 25 cm) | Beam | 40MPa | Concrete Rectangular | 250 | 375 | 937.5 | 4625 | 0.43 | 1060.78 | G300E | 1505437.5 | 11.81 | G300E | 252932.58 | 1.98
604 | Story19 | B53 | 40 MPa RC Beam (37.5 cm x 25 cm) | Beam | 40MPa | Concrete Rectangular | 250 | 375 | 937.5 | 7025 | 0.66 | 1611.24 | G300E | 2909520.83 | 22.83 | G300E | 2455533.14 | 19.27
605 | Story19 | B54 | 40 MPa RC Beam (37.5 cm x 25 cm) | Beam | 40MPa | Concrete Rectangular | 250 | 375 | 937.5 | 4625 | 0.43 | 1060.78 | G300E | 1935273.44 | 15.18 | G300E | 1148591.29 | 9.01
606 | Story19 | B55 | 40 MPa RC Beam (37.5 cm x 25 cm) | Beam | 40MPa | Concrete Rectangular | 250 | 375 | 937.5 | 7025 | 0.66 | 1611.24 | G300E | 2954012.5 | 23.18 | G300E | 2302556.81 | 18.07
607 | Story19 | B56 | 40 MPa RC Beam (37.5 cm x 25 cm) | Beam | 40MPa | Concrete Rectangular | 250 | 375 | 937.5 | 4625 | 0.43 | 1060.78 | G300E | 1388656.25 | 10.9 | G300E | 2169416.95 | 17.02
608 | Story19 | B57 | 40 MPa RC Beam (37.5 cm x 25 cm) | Beam | 40MPa | Concrete Rectangular | 250 | 375 | 937.5 | 4625 | 0.43 | 1060.78 | G300E | 1467281.25 | 11.51 | G300E | 1826153.79 | 14.33
609 | Story19 | B58 | 40 MPa RC Beam (37.5 cm x 25 cm) | Beam | 40MPa | Concrete Rectangular | 250 | 375 | 937.5 | 4625 | 0.43 | 1060.78 | G300E | 1467281.25 | 11.51 | G300E | 1913233.14 | 15.01
610 | Story19 | B59 | 40 MPa RC Beam (37.5 cm x 25 cm) | Beam | 40MPa | Concrete Rectangular | 250 | 375 | 937.5 | 4625 | 0.43 | 1060.78 | G300E | 1467281.25 | 11.51 | G300E | 1826153.79 | 14.33
611 | Story19 | B6 | 40 MPa RC Beam (37.5 cm x 25 cm) | Beam | 40MPa | Concrete Rectangular | 250 | 375 | 937.5 | 4625 | 0.43 | 1060.78 | G300E | 1467281.25 | 11.51 | G300E | 1913233.14 | 15.01
612 | Story19 | B60 | 40 MPa RC Beam (37.5 cm x 25 cm) | Beam | 40MPa | Concrete Rectangular | 250 | 375 | 937.5 | 4625 | 0.43 | 1060.78 | G300E | 1388656.25 | 10.9 | G300E | 2169416.95 | 17.02
613 | Story19 | B7 | 40 MPa RC Beam (37.5 cm x 25 cm) | Beam | 40MPa | Concrete Rectangular | 250 | 375 | 937.5 | 7025 | 0.66 | 1611.24 | G300E | 3713005.21 | 29.13 | G300E | 275659.9 | 2.16
614 | Story19 | B8 | 40 MPa RC Beam (37.5 cm x 25 cm) | Beam | 40MPa | Concrete Rectangular | 250 | 375 | 937.5 | 4625 | 0.43 | 1060.78 | G300E | 1467281.25 | 11.51 | G300E | 1826153.79 | 14.33
615 | Story19 | B9 | 40 MPa RC Beam (37.5 cm x 25 cm) | Beam | 40MPa | Concrete Rectangular | 250 | 375 | 937.5 | 7025 | 0.66 | 1611.24 | G300E | 2907471.88 | 22.81 | G300E | 2455533.14 | 19.27
616 | Story2 | B1 | 40 MPa RC Beam (25 cm x 25 cm) | Beam | 40MPa | Concrete Rectangular | 250 | 250 | 625 | 6887.5 | 0.43 | 1053.13 | G300E | 2338306.25 | 18.35 | G300E | 729761.93 | 5.73
617 | Story2 | B10 | 40 MPa RC Beam (25 cm x 25 cm) | Beam | 40MPa | Concrete Rectangular | 250 | 250 | 625 | 4487.5 | 0.28 | 686.16 | G300E | 1022829.46 | 8.03 | G300E | 696203.57 | 5.46
618 | Story2 | B11 | 40 MPa RC Beam (25 cm x 25 cm) | Beam | 40MPa | Concrete Rectangular | 250 | 250 | 625 | 6887.5 | 0.43 | 1053.13 | G300E | 2338306.25 | 18.35 | G300E | 729761.93 | 5.73
619 | Story2 | B12 | 40 MPa RC Beam (25 cm x 25 cm) | Beam | 40MPa | Concrete Rectangular | 250 | 250 | 625 | 6887.5 | 0.43 | 1053.13 | G300E | 2030247.16 | 15.93 | G300E | 1439487.5 | 11.29
620 | Story2 | B13 | 40 MPa RC Beam (25 cm x 25 cm) | Beam | 40MPa | Concrete Rectangular | 250 | 250 | 625 | 4487.5 | 0.28 | 686.16 | G300E | 1185341.07 | 9.3 | G300E | 213476.79 | 1.68
621 | Story2 | B14 | 40 MPa RC Beam (25 cm x 25 cm) | Beam | 40MPa | Concrete Rectangular | 250 | 250 | 625 | 6887.5 | 0.43 | 1053.13 | G300E | 2329540.34 | 18.28 | G300E | 417006.82 | 3.27
622 | Story2 | B15 | 40 MPa RC Beam (25 cm x 25 cm) | Beam | 40MPa | Concrete Rectangular | 250 | 250 | 625 | 4487.5 | 0.28 | 686.16 | G300E | 1447859.82 | 11.36 | G300E | 0 | 0
623 | Story2 | B16 | 40 MPa RC Beam (25 cm x 25 cm) | Beam | 40MPa | Concrete Rectangular | 250 | 250 | 625 | 7200 | 0.45 | 1100.92 | G300E | 2774504.35 | 21.77 | G300E | 416973.91 | 3.27
624 | Story2 | B17 | 40 MPa RC Beam (25 cm x 25 cm) | Beam | 40MPa | Concrete Rectangular | 250 | 250 | 625 | 4487.5 | 0.28 | 686.16 | G300E | 1396894.64 | 10.96 | G300E | 0 | 0
625 | Story2 | B18 | 40 MPa RC Beam (25 cm x 25 cm) | Beam | 40MPa | Concrete Rectangular | 250 | 250 | 625 | 7200 | 0.45 | 1100.92 | G300E | 2774191.3 | 21.77 | G300E | 416973.91 | 3.27
626 | Story2 | B19 | 40 MPa RC Beam (25 cm x 25 cm) | Beam | 40MPa | Concrete Rectangular | 250 | 250 | 625 | 4487.5 | 0.28 | 686.16 | G300E | 1447859.82 | 11.36 | G300E | 0 | 0
627 | Story2 | B2 | 40 MPa RC Beam (25 cm x 25 cm) | Beam | 40MPa | Concrete Rectangular | 250 | 250 | 625 | 4487.5 | 0.28 | 686.16 | G300E | 1022829.46 | 8.03 | G300E | 696203.57 | 5.46
628 | Story2 | B20 | 40 MPa RC Beam (25 cm x 25 cm) | Beam | 40MPa | Concrete Rectangular | 250 | 250 | 625 | 6887.5 | 0.43 | 1053.13 | G300E | 2329540.34 | 18.28 | G300E | 417006.82 | 3.27
629 | Story2 | B21 | 40 MPa RC Beam (25 cm x 25 cm) | Beam | 40MPa | Concrete Rectangular | 250 | 250 | 625 | 4487.5 | 0.28 | 686.16 | G300E | 1185341.07 | 9.3 | G300E | 213476.79 | 1.68
630 | Story2 | B22 | 40 MPa RC Beam (25 cm x 25 cm) | Beam | 40MPa | Concrete Rectangular | 250 | 250 | 625 | 6887.5 | 0.43 | 1053.13 | G300E | 2030247.16 | 15.93 | G300E | 1429469.32 | 11.22
631 | Story2 | B23 | 40 MPa RC Beam (25 cm x 25 cm) | Beam | 40MPa | Concrete Rectangular | 250 | 250 | 625 | 6887.5 | 0.43 | 1053.13 | G300E | 2696769.32 | 21.16 | G300E | 834013.64 | 6.54
632 | Story2 | B24 | 40 MPa RC Beam (25 cm x 25 cm) | Beam | 40MPa | Concrete Rectangular | 250 | 250 | 625 | 4487.5 | 0.28 | 686.16 | G300E | 1406190.18 | 11.03 | G300E | 640430.36 | 5.03
633 | Story2 | B25 | 40 MPa RC Beam (25 cm x 25 cm) | Beam | 40MPa | Concrete Rectangular | 250 | 250 | 625 | 6887.5 | 0.43 | 1053.13 | G300E | 2090043.18 | 16.4 | G300E | 625510.23 | 4.91
634 | Story2 | B26 | 40 MPa RC Beam (25 cm x 25 cm) | Beam | 40MPa | Concrete Rectangular | 250 | 250 | 625 | 4800 | 0.3 | 733.94 | G300E | 1451520 | 11.39 | G300E | 745920 | 5.85
635 | Story2 | B3 | 40 MPa RC Beam (25 cm x 25 cm) | Beam | 40MPa | Concrete Rectangular | 250 | 250 | 625 | 6887.5 | 0.43 | 1053.13 | G300E | 2543678.98 | 19.96 | G300E | 358411.41 | 2.81
636 | Story2 | B30 | 40 MPa RC Beam (25 cm x 25 cm) | Beam | 40MPa | Concrete Rectangular | 250 | 250 | 625 | 4487.5 | 0.28 | 686.16 | G300E | 1361806.67 | 10.69 | G300E | 697357.5 | 5.47
637 | Story2 | B31 | 40 MPa RC Beam (25 cm x 25 cm) | Beam | 40MPa | Concrete Rectangular | 250 | 250 | 625 | 6887.5 | 0.43 | 1053.13 | G300E | 2086912.5 | 16.37 | G300E | 625510.23 | 4.91
638 | Story2 | B32 | 40 MPa RC Beam (25 cm x 25 cm) | Beam | 40MPa | Concrete Rectangular | 250 | 250 | 625 | 4487.5 | 0.28 | 686.16 | G300E | 1404266.96 | 11.02 | G300E | 640430.36 | 5.03
639 | Story2 | B33 | 40 MPa RC Beam (25 cm x 25 cm) | Beam | 40MPa | Concrete Rectangular | 250 | 250 | 625 | 6887.5 | 0.43 | 1053.13 | G300E | 2699586.93 | 21.18 | G300E | 834013.64 | 6.54
640 | Story2 | B34 | 40 MPa RC Beam (25 cm x 25 cm) | Beam | 40MPa | Concrete Rectangular | 250 | 250 | 625 | 6887.5 | 0.43 | 1053.13 | G300E | 1750364.2 | 13.73 | G300E | 1439487.5 | 11.29
641 | Story2 | B35 | 40 MPa RC Beam (25 cm x 25 cm) | Beam | 40MPa | Concrete Rectangular | 250 | 250 | 625 | 4487.5 | 0.28 | 686.16 | G300E | 1406190.18 | 11.03 | G300E | 640430.36 | 5.03
642 | Story2 | B36 | 40 MPa RC Beam (25 cm x 25 cm) | Beam | 40MPa | Concrete Rectangular | 250 | 250 | 625 | 6887.5 | 0.43 | 1053.13 | G300E | 2329540.34 | 18.28 | G300E | 417006.82 | 3.27
643 | Story2 | B37 | 40 MPa RC Beam (25 cm x 25 cm) | Beam | 40MPa | Concrete Rectangular | 250 | 250 | 625 | 4800 | 0.3 | 733.94 | G300E | 1451520 | 11.39 | G300E | 745920 | 5.85
644 | Story2 | B38 | 40 MPa RC Beam (25 cm x 25 cm) | Beam | 40MPa | Concrete Rectangular | 250 | 250 | 625 | 6887.5 | 0.43 | 1053.13 | G300E | 2654981.52 | 20.83 | G300E | 398876.09 | 3.13
645 | Story2 | B4 | 40 MPa RC Beam (25 cm x 25 cm) | Beam | 40MPa | Concrete Rectangular | 250 | 250 | 625 | 4487.5 | 0.28 | 686.16 | G300E | 1200855 | 9.42 | G300E | 1202026.99 | 9.43
646 | Story2 | B40 | 40 MPa RC Beam (25 cm x 25 cm) | Beam | 40MPa | Concrete Rectangular | 250 | 250 | 625 | 6887.5 | 0.43 | 1053.13 | G300E | 2658275.54 | 20.86 | G300E | 398876.09 | 3.13
647 | Story2 | B41 | 40 MPa RC Beam (25 cm x 25 cm) | Beam | 40MPa | Concrete Rectangular | 250 | 250 | 625 | 4487.5 | 0.28 | 686.16 | G300E | 1274450 | 10 | G300E | 597735 | 4.69
648 | Story2 | B42 | 40 MPa RC Beam (25 cm x 25 cm) | Beam | 40MPa | Concrete Rectangular | 250 | 250 | 625 | 6887.5 | 0.43 | 1053.13 | G300E | 2233741.48 | 17.53 | G300E | 208503.41 | 1.64
649 | Story2 | B43 | 40 MPa RC Beam (25 cm x 25 cm) | Beam | 40MPa | Concrete Rectangular | 250 | 250 | 625 | 4487.5 | 0.28 | 686.16 | G300E | 1388560.71 | 10.9 | G300E | 640430.36 | 5.03
650 | Story2 | B44 | 40 MPa RC Beam (25 cm x 25 cm) | Beam | 40MPa | Concrete Rectangular | 250 | 250 | 625 | 6887.5 | 0.43 | 1053.13 | G300E | 2020241.5 | 15.85 | G300E | 1362898.5 | 10.69
651 | Story2 | B45 | 40 MPa RC Beam (25 cm x 25 cm) | Beam | 40MPa | Concrete Rectangular | 250 | 250 | 625 | 6887.5 | 0.43 | 1053.13 | G300E | 2092547.73 | 16.42 | G300E | 729761.93 | 5.73
652 | Story2 | B46 | 40 MPa RC Beam (25 cm x 25 cm) | Beam | 40MPa | Concrete Rectangular | 250 | 250 | 625 | 4487.5 | 0.28 | 686.16 | G300E | 1185661.61 | 9.3 | G300E | 213476.79 | 1.68
653 | Story2 | B47 | 40 MPa RC Beam (25 cm x 25 cm) | Beam | 40MPa | Concrete Rectangular | 250 | 250 | 625 | 6887.5 | 0.43 | 1053.13 | G300E | 2543052.84 | 19.95 | G300E | 358411.41 | 2.81
654 | Story2 | B48 | 40 MPa RC Beam (25 cm x 25 cm) | Beam | 40MPa | Concrete Rectangular | 250 | 250 | 625 | 4487.5 | 0.28 | 686.16 | G300E | 1447859.82 | 11.36 | G300E | 0 | 0
655 | Story2 | B49 | 40 MPa RC Beam (25 cm x 25 cm) | Beam | 40MPa | Concrete Rectangular | 250 | 250 | 625 | 6887.5 | 0.43 | 1053.13 | G300E | 2619754.55 | 20.56 | G300E | 312755.11 | 2.45
656 | Story2 | B5 | 40 MPa RC Beam (25 cm x 25 cm) | Beam | 40MPa | Concrete Rectangular | 250 | 250 | 625 | 6887.5 | 0.43 | 1053.13 | G300E | 2619754.55 | 20.56 | G300E | 312755.11 | 2.45
657 | Story2 | B50 | 40 MPa RC Beam (25 cm x 25 cm) | Beam | 40MPa | Concrete Rectangular | 250 | 250 | 625 | 4487.5 | 0.28 | 686.16 | G300E | 1397215.18 | 10.96 | G300E | 0 | 0
658 | Story2 | B51 | 40 MPa RC Beam (25 cm x 25 cm) | Beam | 40MPa | Concrete Rectangular | 250 | 250 | 625 | 6887.5 | 0.43 | 1053.13 | G300E | 2619754.55 | 20.56 | G300E | 312755.11 | 2.45
659 | Story2 | B52 | 40 MPa RC Beam (25 cm x 25 cm) | Beam | 40MPa | Concrete Rectangular | 250 | 250 | 625 | 4487.5 | 0.28 | 686.16 | G300E | 1448180.36 | 11.36 | G300E | 0 | 0
660 | Story2 | B53 | 40 MPa RC Beam (25 cm x 25 cm) | Beam | 40MPa | Concrete Rectangular | 250 | 250 | 625 | 6887.5 | 0.43 | 1053.13 | G300E | 2543365.91 | 19.96 | G300E | 358411.41 | 2.81
661 | Story2 | B54 | 40 MPa RC Beam (25 cm x 25 cm) | Beam | 40MPa | Concrete Rectangular | 250 | 250 | 625 | 4487.5 | 0.28 | 686.16 | G300E | 1184058.93 | 9.29 | G300E | 213476.79 | 1.68
662 | Story2 | B55 | 40 MPa RC Beam (25 cm x 25 cm) | Beam | 40MPa | Concrete Rectangular | 250 | 250 | 625 | 6887.5 | 0.43 | 1053.13 | G300E | 2092547.73 | 16.42 | G300E | 729761.93 | 5.73
663 | Story2 | B56 | 40 MPa RC Beam (25 cm x 25 cm) | Beam | 40MPa | Concrete Rectangular | 250 | 250 | 625 | 4487.5 | 0.28 | 686.16 | G300E | 1023150 | 8.03 | G300E | 696203.57 | 5.46
664 | Story2 | B57 | 40 MPa RC Beam (25 cm x 25 cm) | Beam | 40MPa | Concrete Rectangular | 250 | 250 | 625 | 4487.5 | 0.28 | 686.16 | G300E | 1201453.33 | 9.43 | G300E | 1201129.49 | 9.42
665 | Story2 | B58 | 40 MPa RC Beam (25 cm x 25 cm) | Beam | 40MPa | Concrete Rectangular | 250 | 250 | 625 | 4487.5 | 0.28 | 686.16 | G300E | 980839.29 | 7.7 | G300E | 738514.29 | 5.79
666 | Story2 | B59 | 40 MPa RC Beam (25 cm x 25 cm) | Beam | 40MPa | Concrete Rectangular | 250 | 250 | 625 | 4487.5 | 0.28 | 686.16 | G300E | 1201453.33 | 9.43 | G300E | 1201129.49 | 9.42
667 | Story2 | B6 | 40 MPa RC Beam (25 cm x 25 cm) | Beam | 40MPa | Concrete Rectangular | 250 | 250 | 625 | 4487.5 | 0.28 | 686.16 | G300E | 980839.29 | 7.7 | G300E | 738514.29 | 5.79
668 | Story2 | B60 | 40 MPa RC Beam (25 cm x 25 cm) | Beam | 40MPa | Concrete Rectangular | 250 | 250 | 625 | 4487.5 | 0.28 | 686.16 | G300E | 1023150 | 8.03 | G300E | 696203.57 | 5.46
669 | Story2 | B7 | 40 MPa RC Beam (25 cm x 25 cm) | Beam | 40MPa | Concrete Rectangular | 250 | 250 | 625 | 6887.5 | 0.43 | 1053.13 | G300E | 2619754.55 | 20.56 | G300E | 312755.11 | 2.45
670 | Story2 | B8 | 40 MPa RC Beam (25 cm x 25 cm) | Beam | 40MPa | Concrete Rectangular | 250 | 250 | 625 | 4487.5 | 0.28 | 686.16 | G300E | 1200855 | 9.42 | G300E | 1202026.99 | 9.43
671 | Story2 | B9 | 40 MPa RC Beam (25 cm x 25 cm) | Beam | 40MPa | Concrete Rectangular | 250 | 250 | 625 | 6887.5 | 0.43 | 1053.13 | G300E | 2543678.98 | 19.96 | G300E | 358411.41 | 2.81
672 | Story20 | B1 | 40 MPa RC Beam (37.5 cm x 25 cm) | Beam | 40MPa | Concrete Rectangular | 250 | 375 | 937.5 | 7025 | 0.66 | 1611.24 | G300E | 2228681.25 | 17.49 | G300E | 2854309.09 | 22.4
673 | Story20 | B10 | 40 MPa RC Beam (37.5 cm x 25 cm) | Beam | 40MPa | Concrete Rectangular | 250 | 375 | 937.5 | 4625 | 0.43 | 1060.78 | G300E | 1467281.25 | 11.51 | G300E | 2075866.57 | 16.29
674 | Story20 | B11 | 40 MPa RC Beam (37.5 cm x 25 cm) | Beam | 40MPa | Concrete Rectangular | 250 | 375 | 937.5 | 7025 | 0.66 | 1611.24 | G300E | 2228681.25 | 17.49 | G300E | 2854309.09 | 22.4
675 | Story20 | B12 | 40 MPa RC Beam (37.5 cm x 25 cm) | Beam | 40MPa | Concrete Rectangular | 250 | 375 | 937.5 | 7025 | 0.66 | 1611.24 | G300E | 2766093.75 | 21.7 | G300E | 2039119.31 | 16
676 | Story20 | B13 | 40 MPa RC Beam (37.5 cm x 25 cm) | Beam | 40MPa | Concrete Rectangular | 250 | 375 | 937.5 | 4625 | 0.43 | 1060.78 | G300E | 1526250 | 11.98 | G300E | 1148591.29 | 9.01
677 | Story20 | B14 | 40 MPa RC Beam (37.5 cm x 25 cm) | Beam | 40MPa | Concrete Rectangular | 250 | 375 | 937.5 | 7025 | 0.66 | 1611.24 | G300E | 2550953.12 | 20.02 | G300E | 2326156.05 | 18.25
678 | Story20 | B15 | 40 MPa RC Beam (37.5 cm x 25 cm) | Beam | 40MPa | Concrete Rectangular | 250 | 375 | 937.5 | 4625 | 0.43 | 1060.78 | G300E | 1503703.12 | 11.8 | G300E | 1275057.58 | 10
679 | Story20 | B16 | 40 MPa RC Beam (37.5 cm x 25 cm) | Beam | 40MPa | Concrete Rectangular | 250 | 375 | 937.5 | 7200 | 0.68 | 1651.38 | G300E | 3634500 | 28.52 | G300E | 3012941.62 | 23.64
680 | Story20 | B17 | 40 MPa RC Beam (37.5 cm x 25 cm) | Beam | 40MPa | Concrete Rectangular | 250 | 375 | 937.5 | 4625 | 0.43 | 1060.78 | G300E | 1480000 | 11.61 | G300E | 1275057.58 | 10
681 | Story20 | B18 | 40 MPa RC Beam (37.5 cm x 25 cm) | Beam | 40MPa | Concrete Rectangular | 250 | 375 | 937.5 | 7200 | 0.68 | 1651.38 | G300E | 3636600 | 28.53 | G300E | 3012941.62 | 23.64
682 | Story20 | B19 | 40 MPa RC Beam (37.5 cm x 25 cm) | Beam | 40MPa | Concrete Rectangular | 250 | 375 | 937.5 | 4625 | 0.43 | 1060.78 | G300E | 1503414.06 | 11.8 | G300E | 1275057.58 | 10
683 | Story20 | B2 | 40 MPa RC Beam (37.5 cm x 25 cm) | Beam | 40MPa | Concrete Rectangular | 250 | 375 | 937.5 | 4625 | 0.43 | 1060.78 | G300E | 1467281.25 | 11.51 | G300E | 2075866.57 | 16.29
684 | Story20 | B20 | 40 MPa RC Beam (37.5 cm x 25 cm) | Beam | 40MPa | Concrete Rectangular | 250 | 375 | 937.5 | 7025 | 0.66 | 1611.24 | G300E | 2550367.71 | 20.01 | G300E | 2326156.05 | 18.25
685 | Story20 | B21 | 40 MPa RC Beam (37.5 cm x 25 cm) | Beam | 40MPa | Concrete Rectangular | 250 | 375 | 937.5 | 4625 | 0.43 | 1060.78 | G300E | 1526250 | 11.98 | G300E | 1148591.29 | 9.01
686 | Story20 | B22 | 40 MPa RC Beam (37.5 cm x 25 cm) | Beam | 40MPa | Concrete Rectangular | 250 | 375 | 937.5 | 7025 | 0.66 | 1611.24 | G300E | 2766386.46 | 21.71 | G300E | 2039119.31 | 16
687 | Story20 | B23 | 40 MPa RC Beam (37.5 cm x 25 cm) | Beam | 40MPa | Concrete Rectangular | 250 | 375 | 937.5 | 7025 | 0.66 | 1611.24 | G300E | 2605689.58 | 20.45 | G300E | 1291139.39 | 10.13
688 | Story20 | B24 | 40 MPa RC Beam (37.5 cm x 25 cm) | Beam | 40MPa | Concrete Rectangular | 250 | 375 | 937.5 | 4625 | 0.43 | 1060.78 | G300E | 1665000 | 13.06 | G300E | 1275816.37 | 10.01
689 | Story20 | B25 | 40 MPa RC Beam (37.5 cm x 25 cm) | Beam | 40MPa | Concrete Rectangular | 250 | 375 | 937.5 | 7025 | 0.66 | 1611.24 | G300E | 2480995.83 | 19.47 | G300E | 2070033.33 | 16.24
690 | Story20 | B26 | 40 MPa RC Beam (37.5 cm x 25 cm) | Beam | 40MPa | Concrete Rectangular | 250 | 375 | 937.5 | 4800 | 0.45 | 1100.92 | G300E | 1915200 | 15.03 | G300E | 1726051.5 | 13.54
691 | Story20 | B3 | 40 MPa RC Beam (37.5 cm x 25 cm) | Beam | 40MPa | Concrete Rectangular | 250 | 375 | 937.5 | 7025 | 0.66 | 1611.24 | G300E | 3086316.67 | 24.22 | G300E | 2326156.05 | 18.25
692 | Story20 | B30 | 40 MPa RC Beam (37.5 cm x 25 cm) | Beam | 40MPa | Concrete Rectangular | 250 | 375 | 937.5 | 4625 | 0.43 | 1060.78 | G300E | 1847976.56 | 14.5 | G300E | 1663122.54 | 13.05
693 | Story20 | B31 | 40 MPa RC Beam (37.5 cm x 25 cm) | Beam | 40MPa | Concrete Rectangular | 250 | 375 | 937.5 | 7025 | 0.66 | 1611.24 | G300E | 2481873.96 | 19.47 | G300E | 1940656.25 | 15.23
694 | Story20 | B32 | 40 MPa RC Beam (37.5 cm x 25 cm) | Beam | 40MPa | Concrete Rectangular | 250 | 375 | 937.5 | 4625 | 0.43 | 1060.78 | G300E | 1663843.75 | 13.06 | G300E | 1275739.4 | 10.01
695 | Story20 | B33 | 40 MPa RC Beam (37.5 cm x 25 cm) | Beam | 40MPa | Concrete Rectangular | 250 | 375 | 937.5 | 7025 | 0.66 | 1611.24 | G300E | 2604226.04 | 20.43 | G300E | 1291139.39 | 10.13
696 | Story20 | B34 | 40 MPa RC Beam (37.5 cm x 25 cm) | Beam | 40MPa | Concrete Rectangular | 250 | 375 | 937.5 | 7025 | 0.66 | 1611.24 | G300E | 2766386.46 | 21.71 | G300E | 2039119.31 | 16
697 | Story20 | B35 | 40 MPa RC Beam (37.5 cm x 25 cm) | Beam | 40MPa | Concrete Rectangular | 250 | 375 | 937.5 | 4625 | 0.43 | 1060.78 | G300E | 1665000 | 13.06 | G300E | 1275832.63 | 10.01
698 | Story20 | B36 | 40 MPa RC Beam (37.5 cm x 25 cm) | Beam | 40MPa | Concrete Rectangular | 250 | 375 | 937.5 | 7025 | 0.66 | 1611.24 | G300E | 2550660.42 | 20.01 | G300E | 2326156.05 | 18.25
699 | Story20 | B37 | 40 MPa RC Beam (37.5 cm x 25 cm) | Beam | 40MPa | Concrete Rectangular | 250 | 375 | 937.5 | 4800 | 0.45 | 1100.92 | G300E | 1915800 | 15.03 | G300E | 1726051.5 | 13.54
700 | Story20 | B38 | 40 MPa RC Beam (37.5 cm x 25 cm) | Beam | 40MPa | Concrete Rectangular | 250 | 375 | 937.5 | 7025 | 0.66 | 1611.24 | G300E | 3547332.29 | 27.83 | G300E | 2939710.4 | 23.07
701 | Story20 | B4 | 40 MPa RC Beam (37.5 cm x 25 cm) | Beam | 40MPa | Concrete Rectangular | 250 | 375 | 937.5 | 4625 | 0.43 | 1060.78 | G300E | 1467281.25 | 11.51 | G300E | 2266902.56 | 17.79
702 | Story20 | B40 | 40 MPa RC Beam (37.5 cm x 25 cm) | Beam | 40MPa | Concrete Rectangular | 250 | 375 | 937.5 | 7025 | 0.66 | 1611.24 | G300E | 3549381.25 | 27.85 | G300E | 2939710.4 | 23.07
703 | Story20 | B41 | 40 MPa RC Beam (37.5 cm x 25 cm) | Beam | 40MPa | Concrete Rectangular | 250 | 375 | 937.5 | 4625 | 0.43 | 1060.78 | G300E | 1723275 | 13.52 | G300E | 2243396.72 | 17.6
704 | Story20 | B42 | 40 MPa RC Beam (37.5 cm x 25 cm) | Beam | 40MPa | Concrete Rectangular | 250 | 375 | 937.5 | 7025 | 0.66 | 1611.24 | G300E | 2561783.33 | 20.1 | G300E | 2326156.05 | 18.25
705 | Story20 | B43 | 40 MPa RC Beam (37.5 cm x 25 cm) | Beam | 40MPa | Concrete Rectangular | 250 | 375 | 937.5 | 4625 | 0.43 | 1060.78 | G300E | 1663843.75 | 13.06 | G300E | 1276606.59 | 10.02
706 | Story20 | B44 | 40 MPa RC Beam (37.5 cm x 25 cm) | Beam | 40MPa | Concrete Rectangular | 250 | 375 | 937.5 | 7025 | 0.66 | 1611.24 | G300E | 2929132.29 | 22.98 | G300E | 2420518.27 | 18.99
707 | Story20 | B45 | 40 MPa RC Beam (37.5 cm x 25 cm) | Beam | 40MPa | Concrete Rectangular | 250 | 375 | 937.5 | 7025 | 0.66 | 1611.24 | G300E | 2146137.5 | 16.84 | G300E | 2855479.92 | 22.41
708 | Story20 | B46 | 40 MPa RC Beam (37.5 cm x 25 cm) | Beam | 40MPa | Concrete Rectangular | 250 | 375 | 937.5 | 4625 | 0.43 | 1060.78 | G300E | 1526250 | 11.98 | G300E | 1148591.29 | 9.01
709 | Story20 | B47 | 40 MPa RC Beam (37.5 cm x 25 cm) | Beam | 40MPa | Concrete Rectangular | 250 | 375 | 937.5 | 7025 | 0.66 | 1611.24 | G300E | 2471043.75 | 19.39 | G300E | 2326156.05 | 18.25
710 | Story20 | B48 | 40 MPa RC Beam (37.5 cm x 25 cm) | Beam | 40MPa | Concrete Rectangular | 250 | 375 | 937.5 | 4625 | 0.43 | 1060.78 | G300E | 1503703.12 | 11.8 | G300E | 1275057.58 | 10
711 | Story20 | B49 | 40 MPa RC Beam (37.5 cm x 25 cm) | Beam | 40MPa | Concrete Rectangular | 250 | 375 | 937.5 | 7025 | 0.66 | 1611.24 | G300E | 3133735.42 | 24.59 | G300E | 256122.72 | 2.01
712 | Story20 | B5 | 40 MPa RC Beam (37.5 cm x 25 cm) | Beam | 40MPa | Concrete Rectangular | 250 | 375 | 937.5 | 7025 | 0.66 | 1611.24 | G300E | 3133442.71 | 24.59 | G300E | 256122.72 | 2.01
713 | Story20 | B50 | 40 MPa RC Beam (37.5 cm x 25 cm) | Beam | 40MPa | Concrete Rectangular | 250 | 375 | 937.5 | 4625 | 0.43 | 1060.78 | G300E | 1479710.94 | 11.61 | G300E | 1275057.58 | 10
714 | Story20 | B51 | 40 MPa RC Beam (37.5 cm x 25 cm) | Beam | 40MPa | Concrete Rectangular | 250 | 375 | 937.5 | 7025 | 0.66 | 1611.24 | G300E | 3133442.71 | 24.59 | G300E | 256122.72 | 2.01
715 | Story20 | B52 | 40 MPa RC Beam (37.5 cm x 25 cm) | Beam | 40MPa | Concrete Rectangular | 250 | 375 | 937.5 | 4625 | 0.43 | 1060.78 | G300E | 1503992.19 | 11.8 | G300E | 1275057.58 | 10
716 | Story20 | B53 | 40 MPa RC Beam (37.5 cm x 25 cm) | Beam | 40MPa | Concrete Rectangular | 250 | 375 | 937.5 | 7025 | 0.66 | 1611.24 | G300E | 2469872.92 | 19.38 | G300E | 2326156.05 | 18.25
717 | Story20 | B54 | 40 MPa RC Beam (37.5 cm x 25 cm) | Beam | 40MPa | Concrete Rectangular | 250 | 375 | 937.5 | 4625 | 0.43 | 1060.78 | G300E | 1528273.44 | 11.99 | G300E | 1148591.29 | 9.01
718 | Story20 | B55 | 40 MPa RC Beam (37.5 cm x 25 cm) | Beam | 40MPa | Concrete Rectangular | 250 | 375 | 937.5 | 7025 | 0.66 | 1611.24 | G300E | 2228681.25 | 17.49 | G300E | 2854309.09 | 22.4
719 | Story20 | B56 | 40 MPa RC Beam (37.5 cm x 25 cm) | Beam | 40MPa | Concrete Rectangular | 250 | 375 | 937.5 | 4625 | 0.43 | 1060.78 | G300E | 1385765.62 | 10.87 | G300E | 2075866.57 | 16.29
720 | Story20 | B57 | 40 MPa RC Beam (37.5 cm x 25 cm) | Beam | 40MPa | Concrete Rectangular | 250 | 375 | 937.5 | 4625 | 0.43 | 1060.78 | G300E | 1467281.25 | 11.51 | G300E | 2266902.56 | 17.79
721 | Story20 | B58 | 40 MPa RC Beam (37.5 cm x 25 cm) | Beam | 40MPa | Concrete Rectangular | 250 | 375 | 937.5 | 4625 | 0.43 | 1060.78 | G300E | 1467281.25 | 11.51 | G300E | 1230324.43 | 9.65
722 | Story20 | B59 | 40 MPa RC Beam (37.5 cm x 25 cm) | Beam | 40MPa | Concrete Rectangular | 250 | 375 | 937.5 | 4625 | 0.43 | 1060.78 | G300E | 1467281.25 | 11.51 | G300E | 2265746.31 | 17.78
723 | Story20 | B6 | 40 MPa RC Beam (37.5 cm x 25 cm) | Beam | 40MPa | Concrete Rectangular | 250 | 375 | 937.5 | 4625 | 0.43 | 1060.78 | G300E | 1467281.25 | 11.51 | G300E | 1230324.43 | 9.65
724 | Story20 | B60 | 40 MPa RC Beam (37.5 cm x 25 cm) | Beam | 40MPa | Concrete Rectangular | 250 | 375 | 937.5 | 4625 | 0.43 | 1060.78 | G300E | 1385765.62 | 10.87 | G300E | 2075866.57 | 16.29
725 | Story20 | B7 | 40 MPa RC Beam (37.5 cm x 25 cm) | Beam | 40MPa | Concrete Rectangular | 250 | 375 | 937.5 | 7025 | 0.66 | 1611.24 | G300E | 3133735.42 | 24.59 | G300E | 256122.72 | 2.01
726 | Story20 | B8 | 40 MPa RC Beam (37.5 cm x 25 cm) | Beam | 40MPa | Concrete Rectangular | 250 | 375 | 937.5 | 4625 | 0.43 | 1060.78 | G300E | 1467281.25 | 11.51 | G300E | 2266902.56 | 17.79
727 | Story20 | B9 | 40 MPa RC Beam (37.5 cm x 25 cm) | Beam | 40MPa | Concrete Rectangular | 250 | 375 | 937.5 | 7025 | 0.66 | 1611.24 | G300E | 3086316.67 | 24.22 | G300E | 2326156.05 | 18.25
728 | Story21 | B1 | 40 MPa RC Beam (37.5 cm x 25 cm) | Beam | 40MPa | Concrete Rectangular | 250 | 375 | 937.5 | 7037.5 | 0.66 | 1614.11 | G300E | 3104417.19 | 24.36 | G300E | 3431298.07 | 26.92
729 | Story21 | B10 | 40 MPa RC Beam (37.5 cm x 25 cm) | Beam | 40MPa | Concrete Rectangular | 250 | 375 | 937.5 | 4637.5 | 0.43 | 1063.65 | G300E | 1480811.72 | 11.62 | G300E | 2407734.93 | 18.89
730 | Story21 | B11 | 40 MPa RC Beam (37.5 cm x 25 cm) | Beam | 40MPa | Concrete Rectangular | 250 | 375 | 937.5 | 7037.5 | 0.66 | 1614.11 | G300E | 3104710.42 | 24.36 | G300E | 3431298.07 | 26.92
731 | Story21 | B12 | 40 MPa RC Beam (37.5 cm x 25 cm) | Beam | 40MPa | Concrete Rectangular | 250 | 375 | 937.5 | 7037.5 | 0.66 | 1614.11 | G300E | 2817052.6 | 22.1 | G300E | 2232760.13 | 17.52
732 | Story21 | B13 | 40 MPa RC Beam (37.5 cm x 25 cm) | Beam | 40MPa | Concrete Rectangular | 250 | 375 | 937.5 | 4637.5 | 0.43 | 1063.65 | G300E | 1669500 | 13.1 | G300E | 190212.13 | 1.49
733 | Story21 | B14 | 40 MPa RC Beam (37.5 cm x 25 cm) | Beam | 40MPa | Concrete Rectangular | 250 | 375 | 937.5 | 7037.5 | 0.66 | 1614.11 | G300E | 2489222.4 | 19.53 | G300E | 2330295.12 | 18.28
734 | Story21 | B15 | 40 MPa RC Beam (37.5 cm x 25 cm) | Beam | 40MPa | Concrete Rectangular | 250 | 375 | 937.5 | 4637.5 | 0.43 | 1063.65 | G300E | 1519940.62 | 11.93 | G300E | 253616.18 | 1.99
735 | Story21 | B16 | 40 MPa RC Beam (37.5 cm x 25 cm) | Beam | 40MPa | Concrete Rectangular | 250 | 375 | 937.5 | 7200 | 0.68 | 1651.38 | G300E | 3648000 | 28.62 | G300E | 3012941.62 | 23.64
736 | Story21 | B17 | 40 MPa RC Beam (37.5 cm x 25 cm) | Beam | 40MPa | Concrete Rectangular | 250 | 375 | 937.5 | 4637.5 | 0.43 | 1063.65 | G300E | 1484000 | 11.64 | G300E | 1278503.68 | 10.03
737 | Story21 | B18 | 40 MPa RC Beam (37.5 cm x 25 cm) | Beam | 40MPa | Concrete Rectangular | 250 | 375 | 937.5 | 7200 | 0.68 | 1651.38 | G300E | 3649800 | 28.64 | G300E | 3012941.62 | 23.64
738 | Story21 | B19 | 40 MPa RC Beam (37.5 cm x 25 cm) | Beam | 40MPa | Concrete Rectangular | 250 | 375 | 937.5 | 4637.5 | 0.43 | 1063.65 | G300E | 1519940.62 | 11.93 | G300E | 253616.18 | 1.99
739 | Story21 | B2 | 40 MPa RC Beam (37.5 cm x 25 cm) | Beam | 40MPa | Concrete Rectangular | 250 | 375 | 937.5 | 4637.5 | 0.43 | 1063.65 | G300E | 1480811.72 | 11.62 | G300E | 2407734.93 | 18.89
740 | Story21 | B20 | 40 MPa RC Beam (37.5 cm x 25 cm) | Beam | 40MPa | Concrete Rectangular | 250 | 375 | 937.5 | 7037.5 | 0.66 | 1614.11 | G300E | 2488929.17 | 19.53 | G300E | 2330295.12 | 18.28
741 | Story21 | B21 | 40 MPa RC Beam (37.5 cm x 25 cm) | Beam | 40MPa | Concrete Rectangular | 250 | 375 | 937.5 | 4637.5 | 0.43 | 1063.65 | G300E | 1669500 | 13.1 | G300E | 190212.13 | 1.49
742 | Story21 | B22 | 40 MPa RC Beam (37.5 cm x 25 cm) | Beam | 40MPa | Concrete Rectangular | 250 | 375 | 937.5 | 7037.5 | 0.66 | 1614.11 | G300E | 2816759.38 | 22.1 | G300E | 2232760.13 | 17.52
743 | Story21 | B23 | 40 MPa RC Beam (37.5 cm x 25 cm) | Beam | 40MPa | Concrete Rectangular | 250 | 375 | 937.5 | 7037.5 | 0.66 | 1614.11 | G300E | 2315337.5 | 18.17 | G300E | 3321334.2 | 26.06
744 | Story21 | B24 | 40 MPa RC Beam (37.5 cm x 25 cm) | Beam | 40MPa | Concrete Rectangular | 250 | 375 | 937.5 | 4637.5 | 0.43 | 1063.65 | G300E | 1502839.84 | 11.79 | G300E | 1278503.68 | 10.03
745 | Story21 | B25 | 40 MPa RC Beam (37.5 cm x 25 cm) | Beam | 40MPa | Concrete Rectangular | 250 | 375 | 937.5 | 7037.5 | 0.66 | 1614.11 | G300E | 2646100 | 20.76 | G300E | 1036858.33 | 8.14
746 | Story21 | B26 | 40 MPa RC Beam (37.5 cm x 25 cm) | Beam | 40MPa | Concrete Rectangular | 250 | 375 | 937.5 | 4800 | 0.45 | 1100.92 | G300E | 1940700 | 15.23 | G300E | 1504464.38 | 11.8
747 | Story21 | B3 | 40 MPa RC Beam (37.5 cm x 25 cm) | Beam | 40MPa | Concrete Rectangular | 250 | 375 | 937.5 | 7037.5 | 0.66 | 1614.11 | G300E | 2910006.25 | 22.83 | G300E | 1941473.24 | 15.23
748 | Story21 | B30 | 40 MPa RC Beam (37.5 cm x 25 cm) | Beam | 40MPa | Concrete Rectangular | 250 | 375 | 937.5 | 4637.5 | 0.43 | 1063.65 | G300E | 1877607.81 | 14.73 | G300E | 1453531.99 | 11.4
749 | Story21 | B31 | 40 MPa RC Beam (37.5 cm x 25 cm) | Beam | 40MPa | Concrete Rectangular | 250 | 375 | 937.5 | 7037.5 | 0.66 | 1614.11 | G300E | 2728790.62 | 21.41 | G300E | 1036858.33 | 8.14
750 | Story21 | B32 | 40 MPa RC Beam (37.5 cm x 25 cm) | Beam | 40MPa | Concrete Rectangular | 250 | 375 | 937.5 | 4637.5 | 0.43 | 1063.65 | G300E | 1501100.78 | 11.78 | G300E | 1278503.68 | 10.03
751 | Story21 | B33 | 40 MPa RC Beam (37.5 cm x 25 cm) | Beam | 40MPa | Concrete Rectangular | 250 | 375 | 937.5 | 7037.5 | 0.66 | 1614.11 | G300E | 2315337.5 | 18.17 | G300E | 3320161.28 | 26.05
752 | Story21 | B34 | 40 MPa RC Beam (37.5 cm x 25 cm) | Beam | 40MPa | Concrete Rectangular | 250 | 375 | 937.5 | 7037.5 | 0.66 | 1614.11 | G300E | 2817052.6 | 22.1 | G300E | 2232760.13 | 17.52
753 | Story21 | B35 | 40 MPa RC Beam (37.5 cm x 25 cm) | Beam | 40MPa | Concrete Rectangular | 250 | 375 | 937.5 | 4637.5 | 0.43 | 1063.65 | G300E | 1502839.84 | 11.79 | G300E | 1278503.68 | 10.03
754 | Story21 | B36 | 40 MPa RC Beam (37.5 cm x 25 cm) | Beam | 40MPa | Concrete Rectangular | 250 | 375 | 937.5 | 7037.5 | 0.66 | 1614.11 | G300E | 2489222.4 | 19.53 | G300E | 2330295.12 | 18.28
755 | Story21 | B37 | 40 MPa RC Beam (37.5 cm x 25 cm) | Beam | 40MPa | Concrete Rectangular | 250 | 375 | 937.5 | 4800 | 0.45 | 1100.92 | G300E | 1941000 | 15.23 | G300E | 1504464.38 | 11.8
756 | Story21 | B38 | 40 MPa RC Beam (37.5 cm x 25 cm) | Beam | 40MPa | Concrete Rectangular | 250 | 375 | 937.5 | 7037.5 | 0.66 | 1614.11 | G300E | 3567132.81 | 27.99 | G300E | 2944941.21 | 23.11
757 | Story21 | B4 | 40 MPa RC Beam (37.5 cm x 25 cm) | Beam | 40MPa | Concrete Rectangular | 250 | 375 | 937.5 | 4637.5 | 0.43 | 1063.65 | G300E | 1471246.88 | 11.54 | G300E | 1257236.03 | 9.86
758 | Story21 | B40 | 40 MPa RC Beam (37.5 cm x 25 cm) | Beam | 40MPa | Concrete Rectangular | 250 | 375 | 937.5 | 7037.5 | 0.66 | 1614.11 | G300E | 3567132.81 | 27.99 | G300E | 2944941.21 | 23.11
759 | Story21 | B41 | 40 MPa RC Beam (37.5 cm x 25 cm) | Beam | 40MPa | Concrete Rectangular | 250 | 375 | 937.5 | 4637.5 | 0.43 | 1063.65 | G300E | 1748646.67 | 13.72 | G300E | 2257807.45 | 17.72
760 | Story21 | B42 | 40 MPa RC Beam (37.5 cm x 25 cm) | Beam | 40MPa | Concrete Rectangular | 250 | 375 | 937.5 | 7037.5 | 0.66 | 1614.11 | G300E | 2502124.48 | 19.63 | G300E | 2330295.12 | 18.28
761 | Story21 | B43 | 40 MPa RC Beam (37.5 cm x 25 cm) | Beam | 40MPa | Concrete Rectangular | 250 | 375 | 937.5 | 4637.5 | 0.43 | 1063.65 | G300E | 1501970.31 | 11.79 | G300E | 1278503.68 | 10.03
762 | Story21 | B44 | 40 MPa RC Beam (37.5 cm x 25 cm) | Beam | 40MPa | Concrete Rectangular | 250 | 375 | 937.5 | 7037.5 | 0.66 | 1614.11 | G300E | 2837285.42 | 22.26 | G300E | 1973545.55 | 15.49
763 | Story21 | B45 | 40 MPa RC Beam (37.5 cm x 25 cm) | Beam | 40MPa | Concrete Rectangular | 250 | 375 | 937.5 | 7037.5 | 0.66 | 1614.11 | G300E | 3105003.65 | 24.36 | G300E | 3431298.07 | 26.92
764 | Story21 | B46 | 40 MPa RC Beam (37.5 cm x 25 cm) | Beam | 40MPa | Concrete Rectangular | 250 | 375 | 937.5 | 4637.5 | 0.43 | 1063.65 | G300E | 1669789.84 | 13.1 | G300E | 190212.13 | 1.49
765 | Story21 | B47 | 40 MPa RC Beam (37.5 cm x 25 cm) | Beam | 40MPa | Concrete Rectangular | 250 | 375 | 937.5 | 7037.5 | 0.66 | 1614.11 | G300E | 2909713.02 | 22.83 | G300E | 1941473.24 | 15.23
766 | Story21 | B48 | 40 MPa RC Beam (37.5 cm x 25 cm) | Beam | 40MPa | Concrete Rectangular | 250 | 375 | 937.5 | 4637.5 | 0.43 | 1063.65 | G300E | 1519940.62 | 11.93 | G300E | 253616.18 | 1.99
767 | Story21 | B49 | 40 MPa RC Beam (37.5 cm x 25 cm) | Beam | 40MPa | Concrete Rectangular | 250 | 375 | 937.5 | 7037.5 | 0.66 | 1614.11 | G300E | 3331376.56 | 26.14 | G300E | 256578.45 | 2.01
768 | Story21 | B5 | 40 MPa RC Beam (37.5 cm x 25 cm) | Beam | 40MPa | Concrete Rectangular | 250 | 375 | 937.5 | 7037.5 | 0.66 | 1614.11 | G300E | 3330496.88 | 26.13 | G300E | 256578.45 | 2.01
769 | Story21 | B50 | 40 MPa RC Beam (37.5 cm x 25 cm) | Beam | 40MPa | Concrete Rectangular | 250 | 375 | 937.5 | 4637.5 | 0.43 | 1063.65 | G300E | 1484000 | 11.64 | G300E | 1278503.68 | 10.03
770 | Story21 | B51 | 40 MPa RC Beam (37.5 cm x 25 cm) | Beam | 40MPa | Concrete Rectangular | 250 | 375 | 937.5 | 7037.5 | 0.66 | 1614.11 | G300E | 3329910.42 | 26.13 | G300E | 256578.45 | 2.01
771 | Story21 | B52 | 40 MPa RC Beam (37.5 cm x 25 cm) | Beam | 40MPa | Concrete Rectangular | 250 | 375 | 937.5 | 4637.5 | 0.43 | 1063.65 | G300E | 1520520.31 | 11.93 | G300E | 253616.18 | 1.99
772 | Story21 | B53 | 40 MPa RC Beam (37.5 cm x 25 cm) | Beam | 40MPa | Concrete Rectangular | 250 | 375 | 937.5 | 7037.5 | 0.66 | 1614.11 | G300E | 2910885.94 | 22.84 | G300E | 1941473.24 | 15.23
773 | Story21 | B54 | 40 MPa RC Beam (37.5 cm x 25 cm) | Beam | 40MPa | Concrete Rectangular | 250 | 375 | 937.5 | 4637.5 | 0.43 | 1063.65 | G300E | 1673557.81 | 13.13 | G300E | 190212.13 | 1.49
774 | Story21 | B55 | 40 MPa RC Beam (37.5 cm x 25 cm) | Beam | 40MPa | Concrete Rectangular | 250 | 375 | 937.5 | 7037.5 | 0.66 | 1614.11 | G300E | 3105590.1 | 24.37 | G300E | 3431298.07 | 26.92
775 | Story21 | B56 | 40 MPa RC Beam (37.5 cm x 25 cm) | Beam | 40MPa | Concrete Rectangular | 250 | 375 | 937.5 | 4637.5 | 0.43 | 1063.65 | G300E | 1480811.72 | 11.62 | G300E | 2407734.93 | 18.89
776 | Story21 | B57 | 40 MPa RC Beam (37.5 cm x 25 cm) | Beam | 40MPa | Concrete Rectangular | 250 | 375 | 937.5 | 4637.5 | 0.43 | 1063.65 | G300E | 1471246.88 | 11.54 | G300E | 1257236.03 | 9.86
777 | Story21 | B58 | 40 MPa RC Beam (37.5 cm x 25 cm) | Beam | 40MPa | Concrete Rectangular | 250 | 375 | 937.5 | 4637.5 | 0.43 | 1063.65 | G300E | 1471246.88 | 11.54 | G300E | 1268430.88 | 9.95
778 | Story21 | B59 | 40 MPa RC Beam (37.5 cm x 25 cm) | Beam | 40MPa | Concrete Rectangular | 250 | 375 | 937.5 | 4637.5 | 0.43 | 1063.65 | G300E | 1471246.88 | 11.54 | G300E | 1257236.03 | 9.86
779 | Story21 | B6 | 40 MPa RC Beam (37.5 cm x 25 cm) | Beam | 40MPa | Concrete Rectangular | 250 | 375 | 937.5 | 4637.5 | 0.43 | 1063.65 | G300E | 1471246.88 | 11.54 | G300E | 1268430.88 | 9.95
780 | Story21 | B60 | 40 MPa RC Beam (37.5 cm x 25 cm) | Beam | 40MPa | Concrete Rectangular | 250 | 375 | 937.5 | 4637.5 | 0.43 | 1063.65 | G300E | 1480811.72 | 11.62 | G300E | 2407734.93 | 18.89
781 | Story21 | B7 | 40 MPa RC Beam (37.5 cm x 25 cm) | Beam | 40MPa | Concrete Rectangular | 250 | 375 | 937.5 | 7037.5 | 0.66 | 1614.11 | G300E | 3330790.1 | 26.13 | G300E | 256578.45 | 2.01
782 | Story21 | B8 | 40 MPa RC Beam (37.5 cm x 25 cm) | Beam | 40MPa | Concrete Rectangular | 250 | 375 | 937.5 | 4637.5 | 0.43 | 1063.65 | G300E | 1471246.88 | 11.54 | G300E | 1257236.03 | 9.86
783 | Story21 | B9 | 40 MPa RC Beam (37.5 cm x 25 cm) | Beam | 40MPa | Concrete Rectangular | 250 | 375 | 937.5 | 7037.5 | 0.66 | 1614.11 | G300E | 2910006.25 | 22.83 | G300E | 1941473.24 | 15.23
784 | Story22 | B1 | 40 MPa RC Beam (37.5 cm x 25 cm) | Beam | 40MPa | Concrete Rectangular | 250 | 375 | 937.5 | 7037.5 | 0.66 | 1614.11 | G300E | 2322081.77 | 18.22 | G300E | 3324083.59 | 26.08
785 | Story22 | B10 | 40 MPa RC Beam (37.5 cm x 25 cm) | Beam | 40MPa | Concrete Rectangular | 250 | 375 | 937.5 | 4637.5 | 0.43 | 1063.65 | G300E | 1389510.94 | 10.9 | G300E | 2113179.04 | 16.58
786 | Story22 | B11 | 40 MPa RC Beam (37.5 cm x 25 cm) | Beam | 40MPa | Concrete Rectangular | 250 | 375 | 937.5 | 7037.5 | 0.66 | 1614.11 | G300E | 2322081.77 | 18.22 | G300E | 3324083.59 | 26.08
787 | Story22 | B12 | 40 MPa RC Beam (37.5 cm x 25 cm) | Beam | 40MPa | Concrete Rectangular | 250 | 375 | 937.5 | 7037.5 | 0.66 | 1614.11 | G300E | 2798285.94 | 21.96 | G300E | 2164144.51 | 16.98
788 | Story22 | B13 | 40 MPa RC Beam (37.5 cm x 25 cm) | Beam | 40MPa | Concrete Rectangular | 250 | 375 | 937.5 | 4637.5 | 0.43 | 1063.65 | G300E | 1508057.03 | 11.83 | G300E | 1151695.59 | 9.04
789 | Story22 | B14 | 40 MPa RC Beam (37.5 cm x 25 cm) | Beam | 40MPa | Concrete Rectangular | 250 | 375 | 937.5 | 7037.5 | 0.66 | 1614.11 | G300E | 2535845.83 | 19.9 | G300E | 2330295.12 | 18.28
790 | Story22 | B15 | 40 MPa RC Beam (37.5 cm x 25 cm) | Beam | 40MPa | Concrete Rectangular | 250 | 375 | 937.5 | 4637.5 | 0.43 | 1063.65 | G300E | 1501100.78 | 11.78 | G300E | 1790947.43 | 14.05
791 | Story22 | B16 | 40 MPa RC Beam (37.5 cm x 25 cm) | Beam | 40MPa | Concrete Rectangular | 250 | 375 | 937.5 | 7200 | 0.68 | 1651.38 | G300E | 3731100 | 29.28 | G300E | 3012941.62 | 23.64
792 | Story22 | B17 | 40 MPa RC Beam (37.5 cm x 25 cm) | Beam | 40MPa | Concrete Rectangular | 250 | 375 | 937.5 | 4637.5 | 0.43 | 1063.65 | G300E | 1484579.69 | 11.65 | G300E | 1278503.68 | 10.03
793 | Story22 | B18 | 40 MPa RC Beam (37.5 cm x 25 cm) | Beam | 40MPa | Concrete Rectangular | 250 | 375 | 937.5 | 7200 | 0.68 | 1651.38 | G300E | 3733200 | 29.29 | G300E | 3012941.62 | 23.64
794 | Story22 | B19 | 40 MPa RC Beam (37.5 cm x 25 cm) | Beam | 40MPa | Concrete Rectangular | 250 | 375 | 937.5 | 4637.5 | 0.43 | 1063.65 | G300E | 1501100.78 | 11.78 | G300E | 1790947.43 | 14.05
795 | Story22 | B2 | 40 MPa RC Beam (37.5 cm x 25 cm) | Beam | 40MPa | Concrete Rectangular | 250 | 375 | 937.5 | 4637.5 | 0.43 | 1063.65 | G300E | 1389510.94 | 10.9 | G300E | 2113179.04 | 16.58
796 | Story22 | B20 | 40 MPa RC Beam (37.5 cm x 25 cm) | Beam | 40MPa | Concrete Rectangular | 250 | 375 | 937.5 | 7037.5 | 0.66 | 1614.11 | G300E | 2535259.38 | 19.89 | G300E | 2330295.12 | 18.28
797 | Story22 | B21 | 40 MPa RC Beam (37.5 cm x 25 cm) | Beam | 40MPa | Concrete Rectangular | 250 | 375 | 937.5 | 4637.5 | 0.43 | 1063.65 | G300E | 1508057.03 | 11.83 | G300E | 1151695.59 | 9.04
798 | Story22 | B22 | 40 MPa RC Beam (37.5 cm x 25 cm) | Beam | 40MPa | Concrete Rectangular | 250 | 375 | 937.5 | 7037.5 | 0.66 | 1614.11 | G300E | 2798579.17 | 21.96 | G300E | 2162971.59 | 16.97
799 | Story22 | B23 | 40 MPa RC Beam (37.5 cm x 25 cm) | Beam | 40MPa | Concrete Rectangular | 250 | 375 | 937.5 | 7037.5 | 0.66 | 1614.11 | G300E | 2659295.31 | 20.87 | G300E | 1293436.79 | 10.15
800 | Story22 | B24 | 40 MPa RC Beam (37.5 cm x 25 cm) | Beam | 40MPa | Concrete Rectangular | 250 | 375 | 937.5 | 4637.5 | 0.43 | 1063.65 | G300E | 1701092.97 | 13.35 | G300E | 1279231.91 | 10.04
801 | Story22 | B25 | 40 MPa RC Beam (37.5 cm x 25 cm) | Beam | 40MPa | Concrete Rectangular | 250 | 375 | 937.5 | 7037.5 | 0.66 | 1614.11 | G300E | 2651964.58 | 20.81 | G300E | 1814502.08 | 14.24
802 | Story22 | B26 | 40 MPa RC Beam (37.5 cm x 25 cm) | Beam | 40MPa | Concrete Rectangular | 250 | 375 | 937.5 | 4800 | 0.45 | 1100.92 | G300E | 1890300 | 14.83 | G300E | 1779264.38 | 13.96
803 | Story22 | B3 | 40 MPa RC Beam (37.5 cm x 25 cm) | Beam | 40MPa | Concrete Rectangular | 250 | 375 | 937.5 | 7037.5 | 0.66 | 1614.11 | G300E | 3137258.85 | 24.62 | G300E | 2330295.12 | 18.28
804 | Story22 | B30 | 40 MPa RC Beam (37.5 cm x 25 cm) | Beam | 40MPa | Concrete Rectangular | 250 | 375 | 937.5 | 4637.5 | 0.43 | 1063.65 | G300E | 1829203.91 | 14.35 | G300E | 1720188.24 | 13.5
805 | Story22 | B31 | 40 MPa RC Beam (37.5 cm x 25 cm) | Beam | 40MPa | Concrete Rectangular | 250 | 375 | 937.5 | 7037.5 | 0.66 | 1614.11 | G300E | 2653137.5 | 20.82 | G300E | 1814502.08 | 14.24
806 | Story22 | B32 | 40 MPa RC Beam (37.5 cm x 25 cm) | Beam | 40MPa | Concrete Rectangular | 250 | 375 | 937.5 | 4637.5 | 0.43 | 1063.65 | G300E | 1699064.06 | 13.33 | G300E | 1279151.48 | 10.04
807 | Story22 | B33 | 40 MPa RC Beam (37.5 cm x 25 cm) | Beam | 40MPa | Concrete Rectangular | 250 | 375 | 937.5 | 7037.5 | 0.66 | 1614.11 | G300E | 2658708.85 | 20.86 | G300E | 1293436.79 | 10.15
808 | Story22 | B34 | 40 MPa RC Beam (37.5 cm x 25 cm) | Beam | 40MPa | Concrete Rectangular | 250 | 375 | 937.5 | 7037.5 | 0.66 | 1614.11 | G300E | 2798872.4 | 21.96 | G300E | 2164144.51 | 16.98
809 | Story22 | B35 | 40 MPa RC Beam (37.5 cm x 25 cm) | Beam | 40MPa | Concrete Rectangular | 250 | 375 | 937.5 | 4637.5 | 0.43 | 1063.65 | G300E | 1701382.81 | 13.35 | G300E | 1279244.96 | 10.04
810 | Story22 | B36 | 40 MPa RC Beam (37.5 cm x 25 cm) | Beam | 40MPa | Concrete Rectangular | 250 | 375 | 937.5 | 7037.5 | 0.66 | 1614.11 | G300E | 2536139.06 | 19.9 | G300E | 2330295.12 | 18.28
811 | Story22 | B37 | 40 MPa RC Beam (37.5 cm x 25 cm) | Beam | 40MPa | Concrete Rectangular | 250 | 375 | 937.5 | 4800 | 0.45 | 1100.92 | G300E | 1890300 | 14.83 | G300E | 1779264.38 | 13.96
812 | Story22 | B38 | 40 MPa RC Beam (37.5 cm x 25 cm) | Beam | 40MPa | Concrete Rectangular | 250 | 375 | 937.5 | 7037.5 | 0.66 | 1614.11 | G300E | 3648064.06 | 28.62 | G300E | 2944941.21 | 23.11
813 | Story22 | B4 | 40 MPa RC Beam (37.5 cm x 25 cm) | Beam | 40MPa | Concrete Rectangular | 250 | 375 | 937.5 | 4637.5 | 0.43 | 1063.65 | G300E | 1471246.88 | 11.54 | G300E | 2403459.01 | 18.86
814 | Story22 | B40 | 40 MPa RC Beam (37.5 cm x 25 cm) | Beam | 40MPa | Concrete Rectangular | 250 | 375 | 937.5 | 7037.5 | 0.66 | 1614.11 | G300E | 3649236.98 | 28.63 | G300E | 2944941.21 | 23.11
815 | Story22 | B41 | 40 MPa RC Beam (37.5 cm x 25 cm) | Beam | 40MPa | Concrete Rectangular | 250 | 375 | 937.5 | 4637.5 | 0.43 | 1063.65 | G300E | 1781418.33 | 13.98 | G300E | 2265227.45 | 17.77
816 | Story22 | B42 | 40 MPa RC Beam (37.5 cm x 25 cm) | Beam | 40MPa | Concrete Rectangular | 250 | 375 | 937.5 | 7037.5 | 0.66 | 1614.11 | G300E | 2546402.08 | 19.98 | G300E | 2330295.12 | 18.28
817 | Story22 | B43 | 40 MPa RC Beam (37.5 cm x 25 cm) | Beam | 40MPa | Concrete Rectangular | 250 | 375 | 937.5 | 4637.5 | 0.43 | 1063.65 | G300E | 1700223.44 | 13.34 | G300E | 767595.74 | 6.02
818 | Story22 | B44 | 40 MPa RC Beam (37.5 cm x 25 cm) | Beam | 40MPa | Concrete Rectangular | 250 | 375 | 937.5 | 7037.5 | 0.66 | 1614.11 | G300E | 2966599.48 | 23.28 | G300E | 2418667.43 | 18.98
819 | Story22 | B45 | 40 MPa RC Beam (37.5 cm x 25 cm) | Beam | 40MPa | Concrete Rectangular | 250 | 375 | 937.5 | 7037.5 | 0.66 | 1614.11 | G300E | 2322081.77 | 18.22 | G300E | 3324083.59 | 26.08
820 | Story22 | B46 | 40 MPa RC Beam (37.5 cm x 25 cm) | Beam | 40MPa | Concrete Rectangular | 250 | 375 | 937.5 | 4637.5 | 0.43 | 1063.65 | G300E | 1508346.88 | 11.84 | G300E | 1151695.59 | 9.04
821 | Story22 | B47 | 40 MPa RC Beam (37.5 cm x 25 cm) | Beam | 40MPa | Concrete Rectangular | 250 | 375 | 937.5 | 7037.5 | 0.66 | 1614.11 | G300E | 2489808.85 | 19.54 | G300E | 2330295.12 | 18.28
822 | Story22 | B48 | 40 MPa RC Beam (37.5 cm x 25 cm) | Beam | 40MPa | Concrete Rectangular | 250 | 375 | 937.5 | 4637.5 | 0.43 | 1063.65 | G300E | 1501100.78 | 11.78 | G300E | 1790947.43 | 14.05
823 | Story22 | B49 | 40 MPa RC Beam (37.5 cm x 25 cm) | Beam | 40MPa | Concrete Rectangular | 250 | 375 | 937.5 | 7037.5 | 0.66 | 1614.11 | G300E | 3140191.15 | 24.64 | G300E | 775007.62 | 6.08
824 | Story22 | B5 | 40 MPa RC Beam (37.5 cm x 25 cm) | Beam | 40MPa | Concrete Rectangular | 250 | 375 | 937.5 | 7037.5 | 0.66 | 1614.11 | G300E | 3139018.23 | 24.63 | G300E | 775007.62 | 6.08
825 | Story22 | B50 | 40 MPa RC Beam (37.5 cm x 25 cm) | Beam | 40MPa | Concrete Rectangular | 250 | 375 | 937.5 | 4637.5 | 0.43 | 1063.65 | G300E | 1484289.84 | 11.65 | G300E | 1278503.68 | 10.03
826 | Story22 | B51 | 40 MPa RC Beam (37.5 cm x 25 cm) | Beam | 40MPa | Concrete Rectangular | 250 | 375 | 937.5 | 7037.5 | 0.66 | 1614.11 | G300E | 3137552.08 | 24.62 | G300E | 775007.62 | 6.08
827 | Story22 | B52 | 40 MPa RC Beam (37.5 cm x 25 cm) | Beam | 40MPa | Concrete Rectangular | 250 | 375 | 937.5 | 4637.5 | 0.43 | 1063.65 | G300E | 1501390.62 | 11.78 | G300E | 1790947.43 | 14.05
828 | Story22 | B53 | 40 MPa RC Beam (37.5 cm x 25 cm) | Beam | 40MPa | Concrete Rectangular | 250 | 375 | 937.5 | 7037.5 | 0.66 | 1614.11 | G300E | 2488929.17 | 19.53 | G300E | 2330295.12 | 18.28
829 | Story22 | B54 | 40 MPa RC Beam (37.5 cm x 25 cm) | Beam | 40MPa | Concrete Rectangular | 250 | 375 | 937.5 | 4637.5 | 0.43 | 1063.65 | G300E | 1510375.78 | 11.85 | G300E | 1151695.59 | 9.04
830 | Story22 | B55 | 40 MPa RC Beam (37.5 cm x 25 cm) | Beam | 40MPa | Concrete Rectangular | 250 | 375 | 937.5 | 7037.5 | 0.66 | 1614.11 | G300E | 2323547.92 | 18.23 | G300E | 3324083.59 | 26.08
831 | Story22 | B56 | 40 MPa RC Beam (37.5 cm x 25 cm) | Beam | 40MPa | Concrete Rectangular | 250 | 375 | 937.5 | 4637.5 | 0.43 | 1063.65 | G300E | 1389510.94 | 10.9 | G300E | 2113179.04 | 16.58
832 | Story22 | B57 | 40 MPa RC Beam (37.5 cm x 25 cm) | Beam | 40MPa | Concrete Rectangular | 250 | 375 | 937.5 | 4637.5 | 0.43 | 1063.65 | G300E | 1471246.88 | 11.54 | G300E | 2404618.38 | 18.87
833 | Story22 | B58 | 40 MPa RC Beam (37.5 cm x 25 cm) | Beam | 40MPa | Concrete Rectangular | 250 | 375 | 937.5 | 4637.5 | 0.43 | 1063.65 | G300E | 1471246.88 | 11.54 | G300E | 1215099.63 | 9.53
834 | Story22 | B59 | 40 MPa RC Beam (37.5 cm x 25 cm) | Beam | 40MPa | Concrete Rectangular | 250 | 375 | 937.5 | 4637.5 | 0.43 | 1063.65 | G300E | 1471246.88 | 11.54 | G300E | 2403459.01 | 18.86
835 | Story22 | B6 | 40 MPa RC Beam (37.5 cm x 25 cm) | Beam | 40MPa | Concrete Rectangular | 250 | 375 | 937.5 | 4637.5 | 0.43 | 1063.65 | G300E | 1471246.88 | 11.54 | G300E | 1215099.63 | 9.53
836 | Story22 | B60 | 40 MPa RC Beam (37.5 cm x 25 cm) | Beam | 40MPa | Concrete Rectangular | 250 | 375 | 937.5 | 4637.5 | 0.43 | 1063.65 | G300E | 1389510.94 | 10.9 | G300E | 2113179.04 | 16.58
837 | Story22 | B7 | 40 MPa RC Beam (37.5 cm x 25 cm) | Beam | 40MPa | Concrete Rectangular | 250 | 375 | 937.5 | 7037.5 | 0.66 | 1614.11 | G300E | 3139018.23 | 24.63 | G300E | 775007.62 | 6.08
838 | Story22 | B8 | 40 MPa RC Beam (37.5 cm x 25 cm) | Beam | 40MPa | Concrete Rectangular | 250 | 375 | 937.5 | 4637.5 | 0.43 | 1063.65 | G300E | 1471246.88 | 11.54 | G300E | 2403459.01 | 18.86
839 | Story22 | B9 | 40 MPa RC Beam (37.5 cm x 25 cm) | Beam | 40MPa | Concrete Rectangular | 250 | 375 | 937.5 | 7037.5 | 0.66 | 1614.11 | G300E | 3136965.62 | 24.61 | G300E | 2330295.12 | 18.28
840 | Story23 | B1 | 40 MPa RC Beam (40 cm x 25 cm) | Beam | 40MPa | Concrete Rectangular | 250 | 400 | 1000 | 7050 | 0.7 | 1724.77 | G300E | 2946606.25 | 23.12 | G300E | 2606937.25 | 20.45
841 | Story23 | B10 | 40 MPa RC Beam (40 cm x 25 cm) | Beam | 40MPa | Concrete Rectangular | 250 | 400 | 1000 | 4650 | 0.46 | 1137.61 | G300E | 1472306.25 | 11.55 | G300E | 2394946.46 | 18.79
842 | Story23 | B11 | 40 MPa RC Beam (40 cm x 25 cm) | Beam | 40MPa | Concrete Rectangular | 250 | 400 | 1000 | 7050 | 0.7 | 1724.77 | G300E | 2946606.25 | 23.12 | G300E | 2606937.25 | 20.45
843 | Story23 | B12 | 40 MPa RC Beam (40 cm x 25 cm) | Beam | 40MPa | Concrete Rectangular | 250 | 400 | 1000 | 7050 | 0.7 | 1724.77 | G300E | 2363512.5 | 18.54 | G300E | 2686246.22 | 21.08
844 | Story23 | B13 | 40 MPa RC Beam (40 cm x 25 cm) | Beam | 40MPa | Concrete Rectangular | 250 | 400 | 1000 | 4650 | 0.46 | 1137.61 | G300E | 2040768.75 | 16.01 | G300E | 1079576.55 | 8.47
845 | Story23 | B14 | 40 MPa RC Beam (40 cm x 25 cm) | Beam | 40MPa | Concrete Rectangular | 250 | 400 | 1000 | 7050 | 0.7 | 1724.77 | G300E | 2486593.75 | 19.51 | G300E | 2965898.58 | 23.27
846 | Story23 | B15 | 40 MPa RC Beam (40 cm x 25 cm) | Beam | 40MPa | Concrete Rectangular | 250 | 400 | 1000 | 4650 | 0.46 | 1137.61 | G300E | 1472306.25 | 11.55 | G300E | 271253.1 | 2.13
847 | Story23 | B16 | 40 MPa RC Beam (40 cm x 25 cm) | Beam | 40MPa | Concrete Rectangular | 250 | 400 | 1000 | 7200 | 0.72 | 1761.47 | G300E | 3591900 | 28.18 | G300E | 3029804.4 | 23.77
848 | Story23 | B17 | 40 MPa RC Beam (40 cm x 25 cm) | Beam | 40MPa | Concrete Rectangular | 250 | 400 | 1000 | 4650 | 0.46 | 1137.61 | G300E | 1558912.5 | 12.23 | G300E | 1350053.1 | 10.59
849 | Story23 | B18 | 40 MPa RC Beam (40 cm x 25 cm) | Beam | 40MPa | Concrete Rectangular | 250 | 400 | 1000 | 7200 | 0.72 | 1761.47 | G300E | 3593100 | 28.19 | G300E | 3029804.4 | 23.77
850 | Story23 | B19 | 40 MPa RC Beam (40 cm x 25 cm) | Beam | 40MPa | Concrete Rectangular | 250 | 400 | 1000 | 4650 | 0.46 | 1137.61 | G300E | 1472306.25 | 11.55 | G300E | 271253.1 | 2.13
851 | Story23 | B2 | 40 MPa RC Beam (40 cm x 25 cm) | Beam | 40MPa | Concrete Rectangular | 250 | 400 | 1000 | 4650 | 0.46 | 1137.61 | G300E | 1472306.25 | 11.55 | G300E | 2394946.46 | 18.79
852 | Story23 | B20 | 40 MPa RC Beam (40 cm x 25 cm) | Beam | 40MPa | Concrete Rectangular | 250 | 400 | 1000 | 7050 | 0.7 | 1724.77 | G300E | 2486593.75 | 19.51 | G300E | 2965898.58 | 23.27
853 | Story23 | B21 | 40 MPa RC Beam (40 cm x 25 cm) | Beam | 40MPa | Concrete Rectangular | 250 | 400 | 1000 | 4650 | 0.46 | 1137.61 | G300E | 2040768.75 | 16.01 | G300E | 1079576.55 | 8.47
854 | Story23 | B22 | 40 MPa RC Beam (40 cm x 25 cm) | Beam | 40MPa | Concrete Rectangular | 250 | 400 | 1000 | 7050 | 0.7 | 1724.77 | G300E | 2363512.5 | 18.54 | G300E | 2686246.22 | 21.08
855 | Story23 | B23 | 40 MPa RC Beam (40 cm x 25 cm) | Beam | 40MPa | Concrete Rectangular | 250 | 400 | 1000 | 7050 | 0.7 | 1724.77 | G300E | 2834687.5 | 22.24 | G300E | 2454969.8 | 19.26
856 | Story23 | B24 | 40 MPa RC Beam (40 cm x 25 cm) | Beam | 40MPa | Concrete Rectangular | 250 | 400 | 1000 | 4650 | 0.46 | 1137.61 | G300E | 1519968.75 | 11.93 | G300E | 1889453.1 | 14.83
857 | Story23 | B25 | 40 MPa RC Beam (40 cm x 25 cm) | Beam | 40MPa | Concrete Rectangular | 250 | 400 | 1000 | 7050 | 0.7 | 1724.77 | G300E | 2626125 | 20.61 | G300E | 2180800 | 17.11
858 | Story23 | B26 | 40 MPa RC Beam (40 cm x 25 cm) | Beam | 40MPa | Concrete Rectangular | 250 | 400 | 1000 | 4800 | 0.48 | 1174.31 | G300E | 1885500 | 14.79 | G300E | 1845402 | 14.48
859 | Story23 | B3 | 40 MPa RC Beam (40 cm x 25 cm) | Beam | 40MPa | Concrete Rectangular | 250 | 400 | 1000 | 7050 | 0.7 | 1724.77 | G300E | 2732168.75 | 21.44 | G300E | 3545369.8 | 27.82
860 | Story23 | B30 | 40 MPa RC Beam (40 cm x 25 cm) | Beam | 40MPa | Concrete Rectangular | 250 | 400 | 1000 | 4650 | 0.46 | 1137.61 | G300E | 1828612.5 | 14.35 | G300E | 1787733.19 | 14.03
861 | Story23 | B31 | 40 MPa RC Beam (40 cm x 25 cm) | Beam | 40MPa | Concrete Rectangular | 250 | 400 | 1000 | 7050 | 0.7 | 1724.77 | G300E | 2626125 | 20.61 | G300E | 2180800 | 17.11
862 | Story23 | B32 | 40 MPa RC Beam (40 cm x 25 cm) | Beam | 40MPa | Concrete Rectangular | 250 | 400 | 1000 | 4650 | 0.46 | 1137.61 | G300E | 1519096.88 | 11.92 | G300E | 1889453.1 | 14.83
863 | Story23 | B33 | 40 MPa RC Beam (40 cm x 25 cm) | Beam | 40MPa | Concrete Rectangular | 250 | 400 | 1000 | 7050 | 0.7 | 1724.77 | G300E | 2839387.5 | 22.28 | G300E | 2454969.8 | 19.26
864 | Story23 | B34 | 40 MPa RC Beam (40 cm x 25 cm) | Beam | 40MPa | Concrete Rectangular | 250 | 400 | 1000 | 7050 | 0.7 | 1724.77 | G300E | 2538587.5 | 19.92 | G300E | 2686246.22 | 21.08
865 | Story23 | B35 | 40 MPa RC Beam (40 cm x 25 cm) | Beam | 40MPa | Concrete Rectangular | 250 | 400 | 1000 | 4650 | 0.46 | 1137.61 | G300E | 1520259.38 | 11.93 | G300E | 1889453.1 | 14.83
866 | Story23 | B36 | 40 MPa RC Beam (40 cm x 25 cm) | Beam | 40MPa | Concrete Rectangular | 250 | 400 | 1000 | 7050 | 0.7 | 1724.77 | G300E | 2486887.5 | 19.51 | G300E | 2965898.58 | 23.27
867 | Story23 | B37 | 40 MPa RC Beam (40 cm x 25 cm) | Beam | 40MPa | Concrete Rectangular | 250 | 400 | 1000 | 4800 | 0.48 | 1174.31 | G300E | 1885500 | 14.79 | G300E | 1845402 | 14.48
868 | Story23 | B38 | 40 MPa RC Beam (40 cm x 25 cm) | Beam | 40MPa | Concrete Rectangular | 250 | 400 | 1000 | 7050 | 0.7 | 1724.77 | G300E | 3517656.25 | 27.6 | G300E | 2966683.48 | 23.28
869 | Story23 | B4 | 40 MPa RC Beam (40 cm x 25 cm) | Beam | 40MPa | Concrete Rectangular | 250 | 400 | 1000 | 4650 | 0.46 | 1137.61 | G300E | 1558912.5 | 12.23 | G300E | 1928201.55 | 15.13
870 | Story23 | B40 | 40 MPa RC Beam (40 cm x 25 cm) | Beam | 40MPa | Concrete Rectangular | 250 | 400 | 1000 | 7050 | 0.7 | 1724.77 | G300E | 3517362.5 | 27.6 | G300E | 3000954.7 | 23.55
871 | Story23 | B41 | 40 MPa RC Beam (40 cm x 25 cm) | Beam | 40MPa | Concrete Rectangular | 250 | 400 | 1000 | 4650 | 0.46 | 1137.61 | G300E | 1794280 | 14.08 | G300E | 1929235.4 | 15.14
872 | Story23 | B42 | 40 MPa RC Beam (40 cm x 25 cm) | Beam | 40MPa | Concrete Rectangular | 250 | 400 | 1000 | 7050 | 0.7 | 1724.77 | G300E | 2484831.25 | 19.5 | G300E | 2931627.35 | 23
873 | Story23 | B43 | 40 MPa RC Beam (40 cm x 25 cm) | Beam | 40MPa | Concrete Rectangular | 250 | 400 | 1000 | 4650 | 0.46 | 1137.61 | G300E | 1511250 | 11.86 | G300E | 1889453.1 | 14.83
874 | Story23 | B44 | 40 MPa RC Beam (40 cm x 25 cm) | Beam | 40MPa | Concrete Rectangular | 250 | 400 | 1000 | 7050 | 0.7 | 1724.77 | G300E | 2610756 | 20.48 | G300E | 3143643.5 | 24.67
875 | Story23 | B45 | 40 MPa RC Beam (40 cm x 25 cm) | Beam | 40MPa | Concrete Rectangular | 250 | 400 | 1000 | 7050 | 0.7 | 1724.77 | G300E | 2947193.75 | 23.12 | G300E | 2606937.25 | 20.45
876 | Story23 | B46 | 40 MPa RC Beam (40 cm x 25 cm) | Beam | 40MPa | Concrete Rectangular | 250 | 400 | 1000 | 4650 | 0.46 | 1137.61 | G300E | 2041350 | 16.02 | G300E | 1079585.85 | 8.47
877 | Story23 | B47 | 40 MPa RC Beam (40 cm x 25 cm) | Beam | 40MPa | Concrete Rectangular | 250 | 400 | 1000 | 7050 | 0.7 | 1724.77 | G300E | 2731875 | 21.44 | G300E | 3545369.8 | 27.82
878 | Story23 | B48 | 40 MPa RC Beam (40 cm x 25 cm) | Beam | 40MPa | Concrete Rectangular | 250 | 400 | 1000 | 4650 | 0.46 | 1137.61 | G300E | 1472306.25 | 11.55 | G300E | 271253.1 | 2.13
879 | Story23 | B49 | 40 MPa RC Beam (40 cm x 25 cm) | Beam | 40MPa | Concrete Rectangular | 250 | 400 | 1000 | 7050 | 0.7 | 1724.77 | G300E | 2785925 | 21.86 | G300E | 294618.33 | 2.31
880 | Story23 | B5 | 40 MPa RC Beam (40 cm x 25 cm) | Beam | 40MPa | Concrete Rectangular | 250 | 400 | 1000 | 7050 | 0.7 | 1724.77 | G300E | 3625756.25 | 28.45 | G300E | 294545.48 | 2.31
881 | Story23 | B50 | 40 MPa RC Beam (40 cm x 25 cm) | Beam | 40MPa | Concrete Rectangular | 250 | 400 | 1000 | 4650 | 0.46 | 1137.61 | G300E | 1558912.5 | 12.23 | G300E | 1350053.1 | 10.59
882 | Story23 | B51 | 40 MPa RC Beam (40 cm x 25 cm) | Beam | 40MPa | Concrete Rectangular | 250 | 400 | 1000 | 7050 | 0.7 | 1724.77 | G300E | 2786218.75 | 21.86 | G300E | 294635.95 | 2.31
883 | Story23 | B52 | 40 MPa RC Beam (40 cm x 25 cm) | Beam | 40MPa | Concrete Rectangular | 250 | 400 | 1000 | 4650 | 0.46 | 1137.61 | G300E | 1472306.25 | 11.55 | G300E | 271253.1 | 2.13
884 | Story23 | B53 | 40 MPa RC Beam (40 cm x 25 cm) | Beam | 40MPa | Concrete Rectangular | 250 | 400 | 1000 | 7050 | 0.7 | 1724.77 | G300E | 2734225 | 21.45 | G300E | 3545369.8 | 27.82
885 | Story23 | B54 | 40 MPa RC Beam (40 cm x 25 cm) | Beam | 40MPa | Concrete Rectangular | 250 | 400 | 1000 | 4650 | 0.46 | 1137.61 | G300E | 2036700 | 15.98 | G300E | 1214626.5 | 9.53
886 | Story23 | B55 | 40 MPa RC Beam (40 cm x 25 cm) | Beam | 40MPa | Concrete Rectangular | 250 | 400 | 1000 | 7050 | 0.7 | 1724.77 | G300E | 2952481.25 | 23.17 | G300E | 2606937.25 | 20.45
887 | Story23 | B56 | 40 MPa RC Beam (40 cm x 25 cm) | Beam | 40MPa | Concrete Rectangular | 250 | 400 | 1000 | 4650 | 0.46 | 1137.61 | G300E | 1472306.25 | 11.55 | G300E | 2394946.46 | 18.79
888 | Story23 | B57 | 40 MPa RC Beam (40 cm x 25 cm) | Beam | 40MPa | Concrete Rectangular | 250 | 400 | 1000 | 4650 | 0.46 | 1137.61 | G300E | 1558912.5 | 12.23 | G300E | 1928201.55 | 15.13
889 | Story23 | B58 | 40 MPa RC Beam (40 cm x 25 cm) | Beam | 40MPa | Concrete Rectangular | 250 | 400 | 1000 | 4650 | 0.46 | 1137.61 | G300E | 1558912.5 | 12.23 | G300E | 1920450 | 15.07
890 | Story23 | B59 | 40 MPa RC Beam (40 cm x 25 cm) | Beam | 40MPa | Concrete Rectangular | 250 | 400 | 1000 | 4650 | 0.46 | 1137.61 | G300E | 1558912.5 | 12.23 | G300E | 1928201.55 | 15.13
891 | Story23 | B6 | 40 MPa RC Beam (40 cm x 25 cm) | Beam | 40MPa | Concrete Rectangular | 250 | 400 | 1000 | 4650 | 0.46 | 1137.61 | G300E | 1558912.5 | 12.23 | G300E | 1920450 | 15.07
892 | Story23 | B60 | 40 MPa RC Beam (40 cm x 25 cm) | Beam | 40MPa | Concrete Rectangular | 250 | 400 | 1000 | 4650 | 0.46 | 1137.61 | G300E | 1472306.25 | 11.55 | G300E | 2394946.46 | 18.79
893 | Story23 | B7 | 40 MPa RC Beam (40 cm x 25 cm) | Beam | 40MPa | Concrete Rectangular | 250 | 400 | 1000 | 7050 | 0.7 | 1724.77 | G300E | 3625756.25 | 28.45 | G300E | 294560.75 | 2.31
894 | Story23 | B8 | 40 MPa RC Beam (40 cm x 25 cm) | Beam | 40MPa | Concrete Rectangular | 250 | 400 | 1000 | 4650 | 0.46 | 1137.61 | G300E | 1558912.5 | 12.23 | G300E | 1928201.55 | 15.13
895 | Story23 | B9 | 40 MPa RC Beam (40 cm x 25 cm) | Beam | 40MPa | Concrete Rectangular | 250 | 400 | 1000 | 7050 | 0.7 | 1724.77 | G300E | 2732168.75 | 21.44 | G300E | 3545369.8 | 27.82
896 | Story24 | B1 | 40 MPa RC Beam (40 cm x 25 cm) | Beam | 40MPa | Concrete Rectangular | 250 | 400 | 1000 | 7050 | 0.7 | 1724.77 | G300E | 2931331.25 | 23 | G300E | 3249466.02 | 25.5
897 | Story24 | B10 | 40 MPa RC Beam (40 cm x 25 cm) | Beam | 40MPa | Concrete Rectangular | 250 | 400 | 1000 | 4650 | 0.46 | 1137.61 | G300E | 1472306.25 | 11.55 | G300E | 2394946.46 | 18.79
898 | Story24 | B11 | 40 MPa RC Beam (40 cm x 25 cm) | Beam | 40MPa | Concrete Rectangular | 250 | 400 | 1000 | 7050 | 0.7 | 1724.77 | G300E | 2931331.25 | 23 | G300E | 3249466.02 | 25.5
899 | Story24 | B12 | 40 MPa RC Beam (40 cm x 25 cm) | Beam | 40MPa | Concrete Rectangular | 250 | 400 | 1000 | 7050 | 0.7 | 1724.77 | G300E | 2538587.5 | 19.92 | G300E | 2709746.22 | 21.26
900 | Story24 | B13 | 40 MPa RC Beam (40 cm x 25 cm) | Beam | 40MPa | Concrete Rectangular | 250 | 400 | 1000 | 4650 | 0.46 | 1137.61 | G300E | 1960265.62 | 15.38 | G300E | 945033.45 | 7.42
901 | Story24 | B14 | 40 MPa RC Beam (40 cm x 25 cm) | Beam | 40MPa | Concrete Rectangular | 250 | 400 | 1000 | 7050 | 0.7 | 1724.77 | G300E | 2489237.5 | 19.53 | G300E | 2931627.35 | 23
902 | Story24 | B15 | 40 MPa RC Beam (40 cm x 25 cm) | Beam | 40MPa | Concrete Rectangular | 250 | 400 | 1000 | 4650 | 0.46 | 1137.61 | G300E | 1472306.25 | 11.55 | G300E | 271253.1 | 2.13
903 | Story24 | B16 | 40 MPa RC Beam (40 cm x 25 cm) | Beam | 40MPa | Concrete Rectangular | 250 | 400 | 1000 | 7200 | 0.72 | 1761.47 | G300E | 3710700 | 29.12 | G300E | 3169004.4 | 24.87
904 | Story24 | B17 | 40 MPa RC Beam (40 cm x 25 cm) | Beam | 40MPa | Concrete Rectangular | 250 | 400 | 1000 | 4650 | 0.46 | 1137.61 | G300E | 1558912.5 | 12.23 | G300E | 1350053.1 | 10.59
905 | Story24 | B18 | 40 MPa RC Beam (40 cm x 25 cm) | Beam | 40MPa | Concrete Rectangular | 250 | 400 | 1000 | 7200 | 0.72 | 1761.47 | G300E | 3712500 | 29.13 | G300E | 3169004.4 | 24.87
906 | Story24 | B19 | 40 MPa RC Beam (40 cm x 25 cm) | Beam | 40MPa | Concrete Rectangular | 250 | 400 | 1000 | 4650 | 0.46 | 1137.61 | G300E | 1472306.25 | 11.55 | G300E | 271253.1 | 2.13
907 | Story24 | B2 | 40 MPa RC Beam (40 cm x 25 cm) | Beam | 40MPa | Concrete Rectangular | 250 | 400 | 1000 | 4650 | 0.46 | 1137.61 | G300E | 1472306.25 | 11.55 | G300E | 2394946.46 | 18.79
908 | Story24 | B20 | 40 MPa RC Beam (40 cm x 25 cm) | Beam | 40MPa | Concrete Rectangular | 250 | 400 | 1000 | 7050 | 0.7 | 1724.77 | G300E | 2489237.5 | 19.53 | G300E | 2931627.35 | 23
909 | Story24 | B21 | 40 MPa RC Beam (40 cm x 25 cm) | Beam | 40MPa | Concrete Rectangular | 250 | 400 | 1000 | 4650 | 0.46 | 1137.61 | G300E | 1959975 | 15.38 | G300E | 945018.34 | 7.41
910 | Story24 | B22 | 40 MPa RC Beam (40 cm x 25 cm) | Beam | 40MPa | Concrete Rectangular | 250 | 400 | 1000 | 7050 | 0.7 | 1724.77 | G300E | 2538587.5 | 19.92 | G300E | 2708571.22 | 21.25
911 | Story24 | B23 | 40 MPa RC Beam (40 cm x 25 cm) | Beam | 40MPa | Concrete Rectangular | 250 | 400 | 1000 | 7050 | 0.7 | 1724.77 | G300E | 2841737.5 | 22.3 | G300E | 2454969.8 | 19.26
912 | Story24 | B24 | 40 MPa RC Beam (40 cm x 25 cm) | Beam | 40MPa | Concrete Rectangular | 250 | 400 | 1000 | 4650 | 0.46 | 1137.61 | G300E | 1444115.62 | 11.33 | G300E | 1889453.1 | 14.83
913 | Story24 | B25 | 40 MPa RC Beam (40 cm x 25 cm) | Beam | 40MPa | Concrete Rectangular | 250 | 400 | 1000 | 7050 | 0.7 | 1724.77 | G300E | 2626125 | 20.61 | G300E | 2180800 | 17.11
914 | Story24 | B26 | 40 MPa RC Beam (40 cm x 25 cm) | Beam | 40MPa | Concrete Rectangular | 250 | 400 | 1000 | 4800 | 0.48 | 1174.31 | G300E | 1906500 | 14.96 | G300E | 1845402 | 14.48
915 | Story24 | B3 | 40 MPa RC Beam (40 cm x 25 cm) | Beam | 40MPa | Concrete Rectangular | 250 | 400 | 1000 | 7050 | 0.7 | 1724.77 | G300E | 2777112.5 | 21.79 | G300E | 3545369.8 | 27.82
916 | Story24 | B30 | 40 MPa RC Beam (40 cm x 25 cm) | Beam | 40MPa | Concrete Rectangular | 250 | 400 | 1000 | 4650 | 0.46 | 1137.61 | G300E | 1849828.12 | 14.51 | G300E | 1787733.19 | 14.03
917 | Story24 | B31 | 40 MPa RC Beam (40 cm x 25 cm) | Beam | 40MPa | Concrete Rectangular | 250 | 400 | 1000 | 7050 | 0.7 | 1724.77 | G300E | 2626125 | 20.61 | G300E | 2180800 | 17.11
918 | Story24 | B32 | 40 MPa RC Beam (40 cm x 25 cm) | Beam | 40MPa | Concrete Rectangular | 250 | 400 | 1000 | 4650 | 0.46 | 1137.61 | G300E | 1443534.38 | 11.33 | G300E | 1889453.1 | 14.83
919 | Story24 | B33 | 40 MPa RC Beam (40 cm x 25 cm) | Beam | 40MPa | Concrete Rectangular | 250 | 400 | 1000 | 7050 | 0.7 | 1724.77 | G300E | 2847025 | 22.34 | G300E | 2454969.8 | 19.26
920 | Story24 | B34 | 40 MPa RC Beam (40 cm x 25 cm) | Beam | 40MPa | Concrete Rectangular | 250 | 400 | 1000 | 7050 | 0.7 | 1724.77 | G300E | 2538587.5 | 19.92 | G300E | 2710921.22 | 21.27
921 | Story24 | B35 | 40 MPa RC Beam (40 cm x 25 cm) | Beam | 40MPa | Concrete Rectangular | 250 | 400 | 1000 | 4650 | 0.46 | 1137.61 | G300E | 1444115.62 | 11.33 | G300E | 1889453.1 | 14.83
922 | Story24 | B36 | 40 MPa RC Beam (40 cm x 25 cm) | Beam | 40MPa | Concrete Rectangular | 250 | 400 | 1000 | 7050 | 0.7 | 1724.77 | G300E | 2489531.25 | 19.53 | G300E | 2931627.35 | 23
923 | Story24 | B37 | 40 MPa RC Beam (40 cm x 25 cm) | Beam | 40MPa | Concrete Rectangular | 250 | 400 | 1000 | 4800 | 0.48 | 1174.31 | G300E | 1906800 | 14.96 | G300E | 1845402 | 14.48
924 | Story24 | B38 | 40 MPa RC Beam (40 cm x 25 cm) | Beam | 40MPa | Concrete Rectangular | 250 | 400 | 1000 | 7050 | 0.7 | 1724.77 | G300E | 3634275 | 28.52 | G300E | 3102983.48 | 24.35
925 | Story24 | B4 | 40 MPa RC Beam (40 cm x 25 cm) | Beam | 40MPa | Concrete Rectangular | 250 | 400 | 1000 | 4650 | 0.46 | 1137.61 | G300E | 1558912.5 | 12.23 | G300E | 1893132.41 | 14.85
926 | Story24 | B40 | 40 MPa RC Beam (40 cm x 25 cm) | Beam | 40MPa | Concrete Rectangular | 250 | 400 | 1000 | 7050 | 0.7 | 1724.77 | G300E | 3632806.25 | 28.5 | G300E | 2966683.48 | 23.28
927 | Story24 | B41 | 40 MPa RC Beam (40 cm x 25 cm) | Beam | 40MPa | Concrete Rectangular | 250 | 400 | 1000 | 4650 | 0.46 | 1137.61 | G300E | 1811330 | 14.21 | G300E | 1933885.4 | 15.17
928 | Story24 | B42 | 40 MPa RC Beam (40 cm x 25 cm) | Beam | 40MPa | Concrete Rectangular | 250 | 400 | 1000 | 7050 | 0.7 | 1724.77 | G300E | 2486006.25 | 19.51 | G300E | 2897356.12 | 22.73
929 | Story24 | B43 | 40 MPa RC Beam (40 cm x 25 cm) | Beam | 40MPa | Concrete Rectangular | 250 | 400 | 1000 | 4650 | 0.46 | 1137.61 | G300E | 1436850 | 11.27 | G300E | 1889453.1 | 14.83
930 | Story24 | B44 | 40 MPa RC Beam (40 cm x 25 cm) | Beam | 40MPa | Concrete Rectangular | 250 | 400 | 1000 | 7050 | 0.7 | 1724.77 | G300E | 2605116 | 20.44 | G300E | 3150975.5 | 24.72
931 | Story24 | B45 | 40 MPa RC Beam (40 cm x 25 cm) | Beam | 40MPa | Concrete Rectangular | 250 | 400 | 1000 | 7050 | 0.7 | 1724.77 | G300E | 2931331.25 | 23 | G300E | 3249466.02 | 25.5
932 | Story24 | B46 | 40 MPa RC Beam (40 cm x 25 cm) | Beam | 40MPa | Concrete Rectangular | 250 | 400 | 1000 | 4650 | 0.46 | 1137.61 | G300E | 1960556.25 | 15.38 | G300E | 810225.3 | 6.36
933 | Story24 | B47 | 40 MPa RC Beam (40 cm x 25 cm) | Beam | 40MPa | Concrete Rectangular | 250 | 400 | 1000 | 7050 | 0.7 | 1724.77 | G300E | 2777406.25 | 21.79 | G300E | 3545369.8 | 27.82
934 | Story24 | B48 | 40 MPa RC Beam (40 cm x 25 cm) | Beam | 40MPa | Concrete Rectangular | 250 | 400 | 1000 | 4650 | 0.46 | 1137.61 | G300E | 1472306.25 | 11.55 | G300E | 271253.1 | 2.13
935 | Story24 | B49 | 40 MPa RC Beam (40 cm x 25 cm) | Beam | 40MPa | Concrete Rectangular | 250 | 400 | 1000 | 7050 | 0.7 | 1724.77 | G300E | 2793268.75 | 21.92 | G300E | 295125.92 | 2.32
936 | Story24 | B5 | 40 MPa RC Beam (40 cm x 25 cm) | Beam | 40MPa | Concrete Rectangular | 250 | 400 | 1000 | 7050 | 0.7 | 1724.77 | G300E | 3720343.75 | 29.19 | G300E | 295055.43 | 2.32
937 | Story24 | B50 | 40 MPa RC Beam (40 cm x 25 cm) | Beam | 40MPa | Concrete Rectangular | 250 | 400 | 1000 | 4650 | 0.46 | 1137.61 | G300E | 1558912.5 | 12.23 | G300E | 1350053.1 | 10.59
938 | Story24 | B51 | 40 MPa RC Beam (40 cm x 25 cm) | Beam | 40MPa | Concrete Rectangular | 250 | 400 | 1000 | 7050 | 0.7 | 1724.77 | G300E | 2795031.25 | 21.93 | G300E | 295145.9 | 2.32
939 | Story24 | B52 | 40 MPa RC Beam (40 cm x 25 cm) | Beam | 40MPa | Concrete Rectangular | 250 | 400 | 1000 | 4650 | 0.46 | 1137.61 | G300E | 1472306.25 | 11.55 | G300E | 271253.1 | 2.13
940 | Story24 | B53 | 40 MPa RC Beam (40 cm x 25 cm) | Beam | 40MPa | Concrete Rectangular | 250 | 400 | 1000 | 7050 | 0.7 | 1724.77 | G300E | 2779756.25 | 21.81 | G300E | 3545369.8 | 27.82
941 | Story24 | B54 | 40 MPa RC Beam (40 cm x 25 cm) | Beam | 40MPa | Concrete Rectangular | 250 | 400 | 1000 | 4650 | 0.46 | 1137.61 | G300E | 1956196.88 | 15.35 | G300E | 945175.28 | 7.42
942 | Story24 | B55 | 40 MPa RC Beam (40 cm x 25 cm) | Beam | 40MPa | Concrete Rectangular | 250 | 400 | 1000 | 7050 | 0.7 | 1724.77 | G300E | 2937500 | 23.05 | G300E | 3249466.02 | 25.5
943 | Story24 | B56 | 40 MPa RC Beam (40 cm x 25 cm) | Beam | 40MPa | Concrete Rectangular | 250 | 400 | 1000 | 4650 | 0.46 | 1137.61 | G300E | 1472306.25 | 11.55 | G300E | 2394946.46 | 18.79
944 | Story24 | B57 | 40 MPa RC Beam (40 cm x 25 cm) | Beam | 40MPa | Concrete Rectangular | 250 | 400 | 1000 | 4650 | 0.46 | 1137.61 | G300E | 1558912.5 | 12.23 | G300E | 1893132.41 | 14.85
945 | Story24 | B58 | 40 MPa RC Beam (40 cm x 25 cm) | Beam | 40MPa | Concrete Rectangular | 250 | 400 | 1000 | 4650 | 0.46 | 1137.61 | G300E | 1558912.5 | 12.23 | G300E | 1934400 | 15.18
946 | Story24 | B59 | 40 MPa RC Beam (40 cm x 25 cm) | Beam | 40MPa | Concrete Rectangular | 250 | 400 | 1000 | 4650 | 0.46 | 1137.61 | G300E | 1558912.5 | 12.23 | G300E | 1893132.41 | 14.85
947 | Story24 | B6 | 40 MPa RC Beam (40 cm x 25 cm) | Beam | 40MPa | Concrete Rectangular | 250 | 400 | 1000 | 4650 | 0.46 | 1137.61 | G300E | 1558912.5 | 12.23 | G300E | 1932075 | 15.16
948 | Story24 | B60 | 40 MPa RC Beam (40 cm x 25 cm) | Beam | 40MPa | Concrete Rectangular | 250 | 400 | 1000 | 4650 | 0.46 | 1137.61 | G300E | 1472306.25 | 11.55 | G300E | 2394946.46 | 18.79
949 | Story24 | B7 | 40 MPa RC Beam (40 cm x 25 cm) | Beam | 40MPa | Concrete Rectangular | 250 | 400 | 1000 | 7050 | 0.7 | 1724.77 | G300E | 3720637.5 | 29.19 | G300E | 295070.7 | 2.32
950 | Story24 | B8 | 40 MPa RC Beam (40 cm x 25 cm) | Beam | 40MPa | Concrete Rectangular | 250 | 400 | 1000 | 4650 | 0.46 | 1137.61 | G300E | 1558912.5 | 12.23 | G300E | 1893132.41 | 14.85
951 | Story24 | B9 | 40 MPa RC Beam (40 cm x 25 cm) | Beam | 40MPa | Concrete Rectangular | 250 | 400 | 1000 | 7050 | 0.7 | 1724.77 | G300E | 2777112.5 | 21.79 | G300E | 3545369.8 | 27.82
952 | Story25 | B1 | 40 MPa RC Beam (37.5 cm x 25 cm) | Beam | 40MPa | Concrete Rectangular | 250 | 375 | 937.5 | 7037.5 | 0.66 | 1614.11 | G300E | 2149956.25 | 16.87 | G300E | 3266976.47 | 25.63
953 | Story25 | B10 | 40 MPa RC Beam (37.5 cm x 25 cm) | Beam | 40MPa | Concrete Rectangular | 250 | 375 | 937.5 | 4637.5 | 0.43 | 1063.65 | G300E | 1389510.94 | 10.9 | G300E | 2081477.02 | 16.33
954 | Story25 | B11 | 40 MPa RC Beam (37.5 cm x 25 cm) | Beam | 40MPa | Concrete Rectangular | 250 | 375 | 937.5 | 7037.5 | 0.66 | 1614.11 | G300E | 2149956.25 | 16.87 | G300E | 3266976.47 | 25.63
955 | Story25 | B12 | 40 MPa RC Beam (37.5 cm x 25 cm) | Beam | 40MPa | Concrete Rectangular | 250 | 375 | 937.5 | 7037.5 | 0.66 | 1614.11 | G300E | 2733189.06 | 21.45 | G300E | 2709550.76 | 21.26
956 | Story25 | B13 | 40 MPa RC Beam (37.5 cm x 25 cm) | Beam | 40MPa | Concrete Rectangular | 250 | 375 | 937.5 | 4637.5 | 0.43 | 1063.65 | G300E | 1565156.25 | 12.28 | G300E | 1151695.59 | 9.04
957 | Story25 | B14 | 40 MPa RC Beam (37.5 cm x 25 cm) | Beam | 40MPa | Concrete Rectangular | 250 | 375 | 937.5 | 7037.5 | 0.66 | 1614.11 | G300E | 2523823.44 | 19.8 | G300E | 2330295.12 | 18.28
958 | Story25 | B15 | 40 MPa RC Beam (37.5 cm x 25 cm) | Beam | 40MPa | Concrete Rectangular | 250 | 375 | 937.5 | 4637.5 | 0.43 | 1063.65 | G300E | 1498782.03 | 11.76 | G300E | 1790947.43 | 14.05
959 | Story25 | B16 | 40 MPa RC Beam (37.5 cm x 25 cm) | Beam | 40MPa | Concrete Rectangular | 250 | 375 | 937.5 | 7200 | 0.68 | 1651.38 | G300E | 3927300 | 30.82 | G300E | 3012941.62 | 23.64
960 | Story25 | B17 | 40 MPa RC Beam (37.5 cm x 25 cm) | Beam | 40MPa | Concrete Rectangular | 250 | 375 | 937.5 | 4637.5 | 0.43 | 1063.65 | G300E | 1477043.75 | 11.59 | G300E | 1278503.68 | 10.03
961 | Story25 | B18 | 40 MPa RC Beam (37.5 cm x 25 cm) | Beam | 40MPa | Concrete Rectangular | 250 | 375 | 937.5 | 7200 | 0.68 | 1651.38 | G300E | 3928800 | 30.83 | G300E | 3012941.62 | 23.64
962 | Story25 | B19 | 40 MPa RC Beam (37.5 cm x 25 cm) | Beam | 40MPa | Concrete Rectangular | 250 | 375 | 937.5 | 4637.5 | 0.43 | 1063.65 | G300E | 1498782.03 | 11.76 | G300E | 1790947.43 | 14.05
963 | Story25 | B2 | 40 MPa RC Beam (37.5 cm x 25 cm) | Beam | 40MPa | Concrete Rectangular | 250 | 375 | 937.5 | 4637.5 | 0.43 | 1063.65 | G300E | 1389510.94 | 10.9 | G300E | 2081477.02 | 16.33
964 | Story25 | B20 | 40 MPa RC Beam (37.5 cm x 25 cm) | Beam | 40MPa | Concrete Rectangular | 250 | 375 | 937.5 | 7037.5 | 0.66 | 1614.11 | G300E | 2523236.98 | 19.8 | G300E | 2330295.12 | 18.28
965 | Story25 | B21 | 40 MPa RC Beam (37.5 cm x 25 cm) | Beam | 40MPa | Concrete Rectangular | 250 | 375 | 937.5 | 4637.5 | 0.43 | 1063.65 | G300E | 1565156.25 | 12.28 | G300E | 1151695.59 | 9.04
966 | Story25 | B22 | 40 MPa RC Beam (37.5 cm x 25 cm) | Beam | 40MPa | Concrete Rectangular | 250 | 375 | 937.5 | 7037.5 | 0.66 | 1614.11 | G300E | 2733482.29 | 21.45 | G300E | 2708377.84 | 21.25
967 | Story25 | B23 | 40 MPa RC Beam (37.5 cm x 25 cm) | Beam | 40MPa | Concrete Rectangular | 250 | 375 | 937.5 | 7037.5 | 0.66 | 1614.11 | G300E | 2643460.94 | 20.74 | G300E | 1321586.79 | 10.37
968 | Story25 | B24 | 40 MPa RC Beam (37.5 cm x 25 cm) | Beam | 40MPa | Concrete Rectangular | 250 | 375 | 937.5 | 4637.5 | 0.43 | 1063.65 | G300E | 1826015.62 | 14.33 | G300E | 1285911 | 10.09
969 | Story25 | B25 | 40 MPa RC Beam (37.5 cm x 25 cm) | Beam | 40MPa | Concrete Rectangular | 250 | 375 | 937.5 | 7037.5 | 0.66 | 1614.11 | G300E | 2480718.75 | 19.46 | G300E | 2073716.67 | 16.27
970 | Story25 | B26 | 40 MPa RC Beam (37.5 cm x 25 cm) | Beam | 40MPa | Concrete Rectangular | 250 | 375 | 937.5 | 4800 | 0.45 | 1100.92 | G300E | 1983600 | 15.56 | G300E | 1864090.12 | 14.63
971 | Story25 | B3 | 40 MPa RC Beam (37.5 cm x 25 cm) | Beam | 40MPa | Concrete Rectangular | 250 | 375 | 937.5 | 7037.5 | 0.66 | 1614.11 | G300E | 3148108.33 | 24.7 | G300E | 2331368.34 | 18.29
972 | Story25 | B30 | 40 MPa RC Beam (37.5 cm x 25 cm) | Beam | 40MPa | Concrete Rectangular | 250 | 375 | 937.5 | 4637.5 | 0.43 | 1063.65 | G300E | 1919055.47 | 15.06 | G300E | 1800982.91 | 14.13
973 | Story25 | B31 | 40 MPa RC Beam (37.5 cm x 25 cm) | Beam | 40MPa | Concrete Rectangular | 250 | 375 | 937.5 | 7037.5 | 0.66 | 1614.11 | G300E | 2480718.75 | 19.46 | G300E | 2073716.67 | 16.27
974 | Story25 | B32 | 40 MPa RC Beam (37.5 cm x 25 cm) | Beam | 40MPa | Concrete Rectangular | 250 | 375 | 937.5 | 4637.5 | 0.43 | 1063.65 | G300E | 1824566.41 | 14.32 | G300E | 1285742.53 | 10.09
975 | Story25 | B33 | 40 MPa RC Beam (37.5 cm x 25 cm) | Beam | 40MPa | Concrete Rectangular | 250 | 375 | 937.5 | 7037.5 | 0.66 | 1614.11 | G300E | 2642874.48 | 20.74 | G300E | 1320413.87 | 10.36
976 | Story25 | B34 | 40 MPa RC Beam (37.5 cm x 25 cm) | Beam | 40MPa | Concrete Rectangular | 250 | 375 | 937.5 | 7037.5 | 0.66 | 1614.11 | G300E | 2733482.29 | 21.45 | G300E | 2709550.76 | 21.26
977 | Story25 | B35 | 40 MPa RC Beam (37.5 cm x 25 cm) | Beam | 40MPa | Concrete Rectangular | 250 | 375 | 937.5 | 4637.5 | 0.43 | 1063.65 | G300E | 1826885.16 | 14.33 | G300E | 1285936 | 10.09
978 | Story25 | B36 | 40 MPa RC Beam (37.5 cm x 25 cm) | Beam | 40MPa | Concrete Rectangular | 250 | 375 | 937.5 | 7037.5 | 0.66 | 1614.11 | G300E | 2524409.9 | 19.81 | G300E | 2330295.12 | 18.28
979 | Story25 | B37 | 40 MPa RC Beam (37.5 cm x 25 cm) | Beam | 40MPa | Concrete Rectangular | 250 | 375 | 937.5 | 4800 | 0.45 | 1100.92 | G300E | 1983600 | 15.56 | G300E | 1864090.12 | 14.63
980 | Story25 | B38 | 40 MPa RC Beam (37.5 cm x 25 cm) | Beam | 40MPa | Concrete Rectangular | 250 | 375 | 937.5 | 7037.5 | 0.66 | 1614.11 | G300E | 3839249.48 | 30.12 | G300E | 2944941.21 | 23.11
981 | Story25 | B4 | 40 MPa RC Beam (37.5 cm x 25 cm) | Beam | 40MPa | Concrete Rectangular | 250 | 375 | 937.5 | 4637.5 | 0.43 | 1063.65 | G300E | 1471246.88 | 11.54 | G300E | 2284623.07 | 17.93
982 | Story25 | B40 | 40 MPa RC Beam (37.5 cm x 25 cm) | Beam | 40MPa | Concrete Rectangular | 250 | 375 | 937.5 | 7037.5 | 0.66 | 1614.11 | G300E | 3840715.62 | 30.14 | G300E | 2944941.21 | 23.11
983 | Story25 | B41 | 40 MPa RC Beam (37.5 cm x 25 cm) | Beam | 40MPa | Concrete Rectangular | 250 | 375 | 937.5 | 4637.5 | 0.43 | 1063.65 | G300E | 1866130 | 14.64 | G300E | 2313882.94 | 18.16
984 | Story25 | B42 | 40 MPa RC Beam (37.5 cm x 25 cm) | Beam | 40MPa | Concrete Rectangular | 250 | 375 | 937.5 | 7037.5 | 0.66 | 1614.11 | G300E | 2533793.23 | 19.88 | G300E | 2330295.12 | 18.28
985 | Story25 | B43 | 40 MPa RC Beam (37.5 cm x 25 cm) | Beam | 40MPa | Concrete Rectangular | 250 | 375 | 937.5 | 4637.5 | 0.43 | 1063.65 | G300E | 1825435.94 | 14.32 | G300E | 1286784.88 | 10.1
986 | Story25 | B44 | 40 MPa RC Beam (37.5 cm x 25 cm) | Beam | 40MPa | Concrete Rectangular | 250 | 375 | 937.5 | 7037.5 | 0.66 | 1614.11 | G300E | 2984193.23 | 23.42 | G300E | 2438020.55 | 19.13
987 | Story25 | B45 | 40 MPa RC Beam (37.5 cm x 25 cm) | Beam | 40MPa | Concrete Rectangular | 250 | 375 | 937.5 | 7037.5 | 0.66 | 1614.11 | G300E | 2232646.88 | 17.52 | G300E | 3266976.47 | 25.63
988 | Story25 | B46 | 40 MPa RC Beam (37.5 cm x 25 cm) | Beam | 40MPa | Concrete Rectangular | 250 | 375 | 937.5 | 4637.5 | 0.43 | 1063.65 | G300E | 1565156.25 | 12.28 | G300E | 1151695.59 | 9.04
989 | Story25 | B47 | 40 MPa RC Beam (37.5 cm x 25 cm) | Beam | 40MPa | Concrete Rectangular | 250 | 375 | 937.5 | 7037.5 | 0.66 | 1614.11 | G300E | 2513560.42 | 19.72 | G300E | 2331383.73 | 18.29
990 | Story25 | B48 | 40 MPa RC Beam (37.5 cm x 25 cm) | Beam | 40MPa | Concrete Rectangular | 250 | 375 | 937.5 | 4637.5 | 0.43 | 1063.65 | G300E | 1498782.03 | 11.76 | G300E | 1790947.43 | 14.05
991 | Story25 | B49 | 40 MPa RC Beam (37.5 cm x 25 cm) | Beam | 40MPa | Concrete Rectangular | 250 | 375 | 937.5 | 7037.5 | 0.66 | 1614.11 | G300E | 3241941.67 | 25.44 | G300E | 775007.62 | 6.08
992 | Story25 | B5 | 40 MPa RC Beam (37.5 cm x 25 cm) | Beam | 40MPa | Concrete Rectangular | 250 | 375 | 937.5 | 7037.5 | 0.66 | 1614.11 | G300E | 3240768.75 | 25.43 | G300E | 775007.62 | 6.08
993 | Story25 | B50 | 40 MPa RC Beam (37.5 cm x 25 cm) | Beam | 40MPa | Concrete Rectangular | 250 | 375 | 937.5 | 4637.5 | 0.43 | 1063.65 | G300E | 1477043.75 | 11.59 | G300E | 1278503.68 | 10.03
994 | Story25 | B51 | 40 MPa RC Beam (37.5 cm x 25 cm) | Beam | 40MPa | Concrete Rectangular | 250 | 375 | 937.5 | 7037.5 | 0.66 | 1614.11 | G300E | 3239889.06 | 25.42 | G300E | 775007.62 | 6.08
995 | Story25 | B52 | 40 MPa RC Beam (37.5 cm x 25 cm) | Beam | 40MPa | Concrete Rectangular | 250 | 375 | 937.5 | 4637.5 | 0.43 | 1063.65 | G300E | 1499651.56 | 11.77 | G300E | 1790947.43 | 14.05
996 | Story25 | B53 | 40 MPa RC Beam (37.5 cm x 25 cm) | Beam | 40MPa | Concrete Rectangular | 250 | 375 | 937.5 | 7037.5 | 0.66 | 1614.11 | G300E | 2512387.5 | 19.71 | G300E | 2331304.56 | 18.29
997 | Story25 | B54 | 40 MPa RC Beam (37.5 cm x 25 cm) | Beam | 40MPa | Concrete Rectangular | 250 | 375 | 937.5 | 4637.5 | 0.43 | 1063.65 | G300E | 1567764.84 | 12.3 | G300E | 1151695.59 | 9.04
998 | Story25 | B55 | 40 MPa RC Beam (37.5 cm x 25 cm) | Beam | 40MPa | Concrete Rectangular | 250 | 375 | 937.5 | 7037.5 | 0.66 | 1614.11 | G300E | 2233819.79 | 17.53 | G300E | 3265803.56 | 25.62
999 | Story25 | B56 | 40 MPa RC Beam (37.5 cm x 25 cm) | Beam | 40MPa | Concrete Rectangular | 250 | 375 | 937.5 | 4637.5 | 0.43 | 1063.65 | G300E | 1389510.94 | 10.9 | G300E | 2081477.02 | 16.33
1000 | Story25 | B57 | 40 MPa RC Beam (37.5 cm x 25 cm) | Beam | 40MPa | Concrete Rectangular | 250 | 375 | 937.5 | 4637.5 | 0.43 | 1063.65 | G300E | 1471246.88 | 11.54 | G300E | 2284623.07 | 17.93
1001 | Story25 | B58 | 40 MPa RC Beam (37.5 cm x 25 cm) | Beam | 40MPa | Concrete Rectangular | 250 | 375 | 937.5 | 4637.5 | 0.43 | 1063.65 | G300E | 1471246.88 | 11.54 | G300E | 1282343.38 | 10.06
1002 | Story25 | B59 | 40 MPa RC Beam (37.5 cm x 25 cm) | Beam | 40MPa | Concrete Rectangular | 250 | 375 | 937.5 | 4637.5 | 0.43 | 1063.65 | G300E | 1471246.88 | 11.54 | G300E | 2283463.7 | 17.92
1003 | Story25 | B6 | 40 MPa RC Beam (37.5 cm x 25 cm) | Beam | 40MPa | Concrete Rectangular | 250 | 375 | 937.5 | 4637.5 | 0.43 | 1063.65 | G300E | 1471246.88 | 11.54 | G300E | 1282343.38 | 10.06
1004 | Story25 | B60 | 40 MPa RC Beam (37.5 cm x 25 cm) | Beam | 40MPa | Concrete Rectangular | 250 | 375 | 937.5 | 4637.5 | 0.43 | 1063.65 | G300E | 1389510.94 | 10.9 | G300E | 2081477.02 | 16.33
1005 | Story25 | B7 | 40 MPa RC Beam (37.5 cm x 25 cm) | Beam | 40MPa | Concrete Rectangular | 250 | 375 | 937.5 | 7037.5 | 0.66 | 1614.11 | G300E | 3241355.21 | 25.43 | G300E | 775007.62 | 6.08
1006 | Story25 | B8 | 40 MPa RC Beam (37.5 cm x 25 cm) | Beam | 40MPa | Concrete Rectangular | 250 | 375 | 937.5 | 4637.5 | 0.43 | 1063.65 | G300E | 1471246.88 | 11.54 | G300E | 2284623.07 | 17.93
1007 | Story25 | B9 | 40 MPa RC Beam (37.5 cm x 25 cm) | Beam | 40MPa | Concrete Rectangular | 250 | 375 | 937.5 | 7037.5 | 0.66 | 1614.11 | G300E | 3148108.33 | 24.7 | G300E | 2331361.74 | 18.29
1008 | Story26 | B1 | 40 MPa RC Beam (37.5 cm x 25 cm) | Beam | 40MPa | Concrete Rectangular | 250 | 375 | 937.5 | 7037.5 | 0.66 | 1614.11 | G300E | 3217310.42 | 25.24 | G300E | 3431298.07 | 26.92
1009 | Story26 | B10 | 40 MPa RC Beam (37.5 cm x 25 cm) | Beam | 40MPa | Concrete Rectangular | 250 | 375 | 937.5 | 4637.5 | 0.43 | 1063.65 | G300E | 1488057.81 | 11.68 | G300E | 1916159.93 | 15.03
1010 | Story26 | B11 | 40 MPa RC Beam (37.5 cm x 25 cm) | Beam | 40MPa | Concrete Rectangular | 250 | 375 | 937.5 | 7037.5 | 0.66 | 1614.11 | G300E | 3217310.42 | 25.24 | G300E | 3431298.07 | 26.92
1011 | Story26 | B12 | 40 MPa RC Beam (37.5 cm x 25 cm) | Beam | 40MPa | Concrete Rectangular | 250 | 375 | 937.5 | 7037.5 | 0.66 | 1614.11 | G300E | 2875698.44 | 22.56 | G300E | 2621582.01 | 20.57
1012 | Story26 | B13 | 40 MPa RC Beam (37.5 cm x 25 cm) | Beam | 40MPa | Concrete Rectangular | 250 | 375 | 937.5 | 4637.5 | 0.43 | 1063.65 | G300E | 1709788.28 | 13.42 | G300E | 253616.18 | 1.99
1013 | Story26 | B14 | 40 MPa RC Beam (37.5 cm x 25 cm) | Beam | 40MPa | Concrete Rectangular | 250 | 375 | 937.5 | 7037.5 | 0.66 | 1614.11 | G300E | 2442598.96 | 19.17 | G300E | 2330295.12 | 18.28
1014 | Story26 | B15 | 40 MPa RC Beam (37.5 cm x 25 cm) | Beam | 40MPa | Concrete Rectangular | 250 | 375 | 937.5 | 4637.5 | 0.43 | 1063.65 | G300E | 1507767.19 | 11.83 | G300E | 1406614.62 | 11.04
1015 | Story26 | B16 | 40 MPa RC Beam (37.5 cm x 25 cm) | Beam | 40MPa | Concrete Rectangular | 250 | 375 | 937.5 | 7200 | 0.68 | 1651.38 | G300E | 3749700 | 29.42 | G300E | 3012941.62 | 23.64
1016 | Story26 | B17 | 40 MPa RC Beam (37.5 cm x 25 cm) | Beam | 40MPa | Concrete Rectangular | 250 | 375 | 937.5 | 4637.5 | 0.43 | 1063.65 | G300E | 1486318.75 | 11.66 | G300E | 1278503.68 | 10.03
1017 | Story26 | B18 | 40 MPa RC Beam (37.5 cm x 25 cm) | Beam | 40MPa | Concrete Rectangular | 250 | 375 | 937.5 | 7200 | 0.68 | 1651.38 | G300E | 3749100 | 29.42 | G300E | 3012941.62 | 23.64
1018 | Story26 | B19 | 40 MPa RC Beam (37.5 cm x 25 cm) | Beam | 40MPa | Concrete Rectangular | 250 | 375 | 937.5 | 4637.5 | 0.43 | 1063.65 | G300E | 1507767.19 | 11.83 | G300E | 1406614.62 | 11.04
1019 | Story26 | B2 | 40 MPa RC Beam (37.5 cm x 25 cm) | Beam | 40MPa | Concrete Rectangular | 250 | 375 | 937.5 | 4637.5 | 0.43 | 1063.65 | G300E | 1488057.81 | 11.68 | G300E | 1916159.93 | 15.03
1020 | Story26 | B20 | 40 MPa RC Beam (37.5 cm x 25 cm) | Beam | 40MPa | Concrete Rectangular | 250 | 375 | 937.5 | 7037.5 | 0.66 | 1614.11 | G300E | 2442598.96 | 19.17 | G300E | 2330295.12 | 18.28
1021 | Story26 | B21 | 40 MPa RC Beam (37.5 cm x 25 cm) | Beam | 40MPa | Concrete Rectangular | 250 | 375 | 937.5 | 4637.5 | 0.43 | 1063.65 | G300E | 1709788.28 | 13.42 | G300E | 253616.18 | 1.99
1022 | Story26 | B22 | 40 MPa RC Beam (37.5 cm x 25 cm) | Beam | 40MPa | Concrete Rectangular | 250 | 375 | 937.5 | 7037.5 | 0.66 | 1614.11 | G300E | 2875698.44 | 22.56 | G300E | 2621582.01 | 20.57
1023 | Story26 | B23 | 40 MPa RC Beam (37.5 cm x 25 cm) | Beam | 40MPa | Concrete Rectangular | 250 | 375 | 937.5 | 7037.5 | 0.66 | 1614.11 | G300E | 2517665.62 | 19.75 | G300E | 2446779.67 | 19.2
1024 | Story26 | B24 | 40 MPa RC Beam (37.5 cm x 25 cm) | Beam | 40MPa | Concrete Rectangular | 250 | 375 | 937.5 | 4637.5 | 0.43 | 1063.65 | G300E | 1538200.78 | 12.07 | G300E | 766059.93 | 6.01
1025 | Story26 | B25 | 40 MPa RC Beam (37.5 cm x 25 cm) | Beam | 40MPa | Concrete Rectangular | 250 | 375 | 937.5 | 7037.5 | 0.66 | 1614.11 | G300E | 2981554.17 | 23.39 | G300E | 1036858.33 | 8.14
1026 | Story26 | B26 | 40 MPa RC Beam (37.5 cm x 25 cm) | Beam | 40MPa | Concrete Rectangular | 250 | 375 | 937.5 | 4800 | 0.45 | 1100.92 | G300E | 1919700 | 15.06 | G300E | 1297277.25 | 10.18
1027 | Story26 | B3 | 40 MPa RC Beam (37.5 cm x 25 cm) | Beam | 40MPa | Concrete Rectangular | 250 | 375 | 937.5 | 7037.5 | 0.66 | 1614.11 | G300E | 2869540.62 | 22.52 | G300E | 2200687.83 | 17.27
1028 | Story26 | B30 | 40 MPa RC Beam (37.5 cm x 25 cm) | Beam | 40MPa | Concrete Rectangular | 250 | 375 | 937.5 | 4637.5 | 0.43 | 1063.65 | G300E | 1854420.31 | 14.55 | G300E | 1253359.01 | 9.83
1029 | Story26 | B31 | 40 MPa RC Beam (37.5 cm x 25 cm) | Beam | 40MPa | Concrete Rectangular | 250 | 375 | 937.5 | 7037.5 | 0.66 | 1614.11 | G300E | 2981847.4 | 23.4 | G300E | 1036858.33 | 8.14
1030 | Story26 | B32 | 40 MPa RC Beam (37.5 cm x 25 cm) | Beam | 40MPa | Concrete Rectangular | 250 | 375 | 937.5 | 4637.5 | 0.43 | 1063.65 | G300E | 1537910.94 | 12.07 | G300E | 766059.93 | 6.01
1031 | Story26 | B33 | 40 MPa RC Beam (37.5 cm x 25 cm) | Beam | 40MPa | Concrete Rectangular | 250 | 375 | 937.5 | 7037.5 | 0.66 | 1614.11 | G300E | 2682753.65 | 21.05 | G300E | 2446779.67 | 19.2
1032 | Story26 | B34 | 40 MPa RC Beam (37.5 cm x 25 cm) | Beam | 40MPa | Concrete Rectangular | 250 | 375 | 937.5 | 7037.5 | 0.66 | 1614.11 | G300E | 2875698.44 | 22.56 | G300E | 2621582.01 | 20.57
1033 | Story26 | B35 | 40 MPa RC Beam (37.5 cm x 25 cm) | Beam | 40MPa | Concrete Rectangular | 250 | 375 | 937.5 | 4637.5 | 0.43 | 1063.65 | G300E | 1538490.62 | 12.07 | G300E | 766059.93 | 6.01
1034 | Story26 | B36 | 40 MPa RC Beam (37.5 cm x 25 cm) | Beam | 40MPa | Concrete Rectangular | 250 | 375 | 937.5 | 7037.5 | 0.66 | 1614.11 | G300E | 2442305.73 | 19.16 | G300E | 2330295.12 | 18.28
1035 | Story26 | B37 | 40 MPa RC Beam (37.5 cm x 25 cm) | Beam | 40MPa | Concrete Rectangular | 250 | 375 | 937.5 | 4800 | 0.45 | 1100.92 | G300E | 1920300 | 15.07 | G300E | 1297277.25 | 10.18
1036 | Story26 | B38 | 40 MPa RC Beam (37.5 cm x 25 cm) | Beam | 40MPa | Concrete Rectangular | 250 | 375 | 937.5 | 7037.5 | 0.66 | 1614.11 | G300E | 3666244.27 | 28.77 | G300E | 2944941.21 | 23.11
1037 | Story26 | B4 | 40 MPa RC Beam (37.5 cm x 25 cm) | Beam | 40MPa | Concrete Rectangular | 250 | 375 | 937.5 | 4637.5 | 0.43 | 1063.65 | G300E | 1478203.12 | 11.6 | G300E | 1278503.68 | 10.03
1038 | Story26 | B40 | 40 MPa RC Beam (37.5 cm x 25 cm) | Beam | 40MPa | Concrete Rectangular | 250 | 375 | 937.5 | 7037.5 | 0.66 | 1614.11 | G300E | 3661552.6 | 28.73 | G300E | 2944941.21 | 23.11
1039 | Story26 | B41 | 40 MPa RC Beam (37.5 cm x 25 cm) | Beam | 40MPa | Concrete Rectangular | 250 | 375 | 937.5 | 4637.5 | 0.43 | 1063.65 | G300E | 1852681.25 | 14.54 | G300E | 1252199.63 | 9.83
1040 | Story26 | B42 | 40 MPa RC Beam (37.5 cm x 25 cm) | Beam | 40MPa | Concrete Rectangular | 250 | 375 | 937.5 | 7037.5 | 0.66 | 1614.11 | G300E | 2444065.1 | 19.18 | G300E | 2330295.12 | 18.28
1041 | Story26 | B43 | 40 MPa RC Beam (37.5 cm x 25 cm) | Beam | 40MPa | Concrete Rectangular | 250 | 375 | 937.5 | 4637.5 | 0.43 | 1063.65 | G300E | 1537621.09 | 12.06 | G300E | 766059.93 | 6.01
1042 | Story26 | B44 | 40 MPa RC Beam (37.5 cm x 25 cm) | Beam | 40MPa | Concrete Rectangular | 250 | 375 | 937.5 | 7037.5 | 0.66 | 1614.11 | G300E | 2874525.52 | 22.55 | G300E | 2621582.01 | 20.57
1043 | Story26 | B45 | 40 MPa RC Beam (37.5 cm x 25 cm) | Beam | 40MPa | Concrete Rectangular | 250 | 375 | 937.5 | 7037.5 | 0.66 | 1614.11 | G300E | 3217603.65 | 25.25 | G300E | 3431298.07 | 26.92
1044 | Story26 | B46 | 40 MPa RC Beam (37.5 cm x 25 cm) | Beam | 40MPa | Concrete Rectangular | 250 | 375 | 937.5 | 4637.5 | 0.43 | 1063.65 | G300E | 1709788.28 | 13.42 | G300E | 253616.18 | 1.99
1045 | Story26 | B47 | 40 MPa RC Beam (37.5 cm x 25 cm) | Beam | 40MPa | Concrete Rectangular | 250 | 375 | 937.5 | 7037.5 | 0.66 | 1614.11 | G300E | 2869833.85 | 22.52 | G300E | 2200687.83 | 17.27
1046 | Story26 | B48 | 40 MPa RC Beam (37.5 cm x 25 cm) | Beam | 40MPa | Concrete Rectangular | 250 | 375 | 937.5 | 4637.5 | 0.43 | 1063.65 | G300E | 1507477.34 | 11.83 | G300E | 1406614.62 | 11.04
1047 | Story26 | B49 | 40 MPa RC Beam (37.5 cm x 25 cm) | Beam | 40MPa | Concrete Rectangular | 250 | 375 | 937.5 | 7037.5 | 0.66 | 1614.11 | G300E | 3223175 | 25.29 | G300E | 256578.45 | 2.01
1048 | Story26 | B5 | 40 MPa RC Beam (37.5 cm x 25 cm) | Beam | 40MPa | Concrete Rectangular | 250 | 375 | 937.5 | 7037.5 | 0.66 | 1614.11 | G300E | 3222881.77 | 25.29 | G300E | 256578.45 | 2.01
1049 | Story26 | B50 | 40 MPa RC Beam (37.5 cm x 25 cm) | Beam | 40MPa | Concrete Rectangular | 250 | 375 | 937.5 | 4637.5 | 0.43 | 1063.65 | G300E | 1486318.75 | 11.66 | G300E | 1278503.68 | 10.03
1050 | Story26 | B51 | 40 MPa RC Beam (37.5 cm x 25 cm) | Beam | 40MPa | Concrete Rectangular | 250 | 375 | 937.5 | 7037.5 | 0.66 | 1614.11 | G300E | 3222002.08 | 25.28 | G300E | 256578.45 | 2.01
1051 | Story26 | B52 | 40 MPa RC Beam (37.5 cm x 25 cm) | Beam | 40MPa | Concrete Rectangular | 250 | 375 | 937.5 | 4637.5 | 0.43 | 1063.65 | G300E | 1508057.03 | 11.83 | G300E | 1406614.62 | 11.04
1052 | Story26 | B53 | 40 MPa RC Beam (37.5 cm x 25 cm) | Beam | 40MPa | Concrete Rectangular | 250 | 375 | 937.5 | 7037.5 | 0.66 | 1614.11 | G300E | 2870713.54 | 22.52 | G300E | 2200687.83 | 17.27
1053 | Story26 | B54 | 40 MPa RC Beam (37.5 cm x 25 cm) | Beam | 40MPa | Concrete Rectangular | 250 | 375 | 937.5 | 4637.5 | 0.43 | 1063.65 | G300E | 1708628.91 | 13.41 | G300E | 253616.18 | 1.99
1054 | Story26 | B55 | 40 MPa RC Beam (37.5 cm x 25 cm) | Beam | 40MPa | Concrete Rectangular | 250 | 375 | 937.5 | 7037.5 | 0.66 | 1614.11 | G300E | 3216137.5 | 25.24 | G300E | 3431298.07 | 26.92
1055 | Story26 | B56 | 40 MPa RC Beam (37.5 cm x 25 cm) | Beam | 40MPa | Concrete Rectangular | 250 | 375 | 937.5 | 4637.5 | 0.43 | 1063.65 | G300E | 1488057.81 | 11.68 | G300E | 1916159.93 | 15.03
1056 | Story26 | B57 | 40 MPa RC Beam (37.5 cm x 25 cm) | Beam | 40MPa | Concrete Rectangular | 250 | 375 | 937.5 | 4637.5 | 0.43 | 1063.65 | G300E | 1477913.28 | 11.6 | G300E | 1278503.68 | 10.03
1057 | Story26 | B58 | 40 MPa RC Beam (37.5 cm x 25 cm) | Beam | 40MPa | Concrete Rectangular | 250 | 375 | 937.5 | 4637.5 | 0.43 | 1063.65 | G300E | 1474725 | 11.57 | G300E | 1278503.68 | 10.03
1058 | Story26 | B59 | 40 MPa RC Beam (37.5 cm x 25 cm) | Beam | 40MPa | Concrete Rectangular | 250 | 375 | 937.5 | 4637.5 | 0.43 | 1063.65 | G300E | 1478203.12 | 11.6 | G300E | 1278503.68 | 10.03
1059 | Story26 | B6 | 40 MPa RC Beam (37.5 cm x 25 cm) | Beam | 40MPa | Concrete Rectangular | 250 | 375 | 937.5 | 4637.5 | 0.43 | 1063.65 | G300E | 1474725 | 11.57 | G300E | 1278503.68 | 10.03
1060 | Story26 | B60 | 40 MPa RC Beam (37.5 cm x 25 cm) | Beam | 40MPa | Concrete Rectangular | 250 | 375 | 937.5 | 4637.5 | 0.43 | 1063.65 | G300E | 1488057.81 | 11.68 | G300E | 1915000.55 | 15.03
1061 | Story26 | B7 | 40 MPa RC Beam (37.5 cm x 25 cm) | Beam | 40MPa | Concrete Rectangular | 250 | 375 | 937.5 | 7037.5 | 0.66 | 1614.11 | G300E | 3222881.77 | 25.29 | G300E | 256578.45 | 2.01
1062 | Story26 | B8 | 40 MPa RC Beam (37.5 cm x 25 cm) | Beam | 40MPa | Concrete Rectangular | 250 | 375 | 937.5 | 4637.5 | 0.43 | 1063.65 | G300E | 1477913.28 | 11.6 | G300E | 1278503.68 | 10.03
1063 | Story26 | B9 | 40 MPa RC Beam (37.5 cm x 25 cm) | Beam | 40MPa | Concrete Rectangular | 250 | 375 | 937.5 | 7037.5 | 0.66 | 1614.11 | G300E | 2869540.62 | 22.52 | G300E | 2200687.83 | 17.27
1064 | Story3 | B1 | 40 MPa RC Beam (25 cm x 25 cm) | Beam | 40MPa | Concrete Rectangular | 250 | 250 | 625 | 6900 | 0.43 | 1055.05 | G300E | 2960413.64 | 23.23 | G300E | 672384.61 | 5.28
1065 | Story3 | B10 | 40 MPa RC Beam (25 cm x 25 cm) | Beam | 40MPa | Concrete Rectangular | 250 | 250 | 625 | 4500 | 0.28 | 688.07 | G300E | 1014428.57 | 7.96 | G300E | 819642.86 | 6.43
1066 | Story3 | B11 | 40 MPa RC Beam (25 cm x 25 cm) | Beam | 40MPa | Concrete Rectangular | 250 | 250 | 625 | 6900 | 0.43 | 1055.05 | G300E | 2960413.64 | 23.23 | G300E | 672384.61 | 5.28
1067 | Story3 | B12 | 40 MPa RC Beam (25 cm x 25 cm) | Beam | 40MPa | Concrete Rectangular | 250 | 250 | 625 | 6900 | 0.43 | 1055.05 | G300E | 2169762.5 | 17.02 | G300E | 656362.5 | 5.15
1068 | Story3 | B13 | 40 MPa RC Beam (25 cm x 25 cm) | Beam | 40MPa | Concrete Rectangular | 250 | 250 | 625 | 4500 | 0.28 | 688.07 | G300E | 1237821.43 | 9.71 | G300E | 642214.29 | 5.04
1069 | Story3 | B14 | 40 MPa RC Beam (25 cm x 25 cm) | Beam | 40MPa | Concrete Rectangular | 250 | 250 | 625 | 6900 | 0.43 | 1055.05 | G300E | 2271668.18 | 17.82 | G300E | 313322.73 | 2.46
1070 | Story3 | B15 | 40 MPa RC Beam (25 cm x 25 cm) | Beam | 40MPa | Concrete Rectangular | 250 | 250 | 625 | 4500 | 0.28 | 688.07 | G300E | 1500750 | 11.78 | G300E | 23437.77 | 0.18
1071 | Story3 | B16 | 40 MPa RC Beam (25 cm x 25 cm) | Beam | 40MPa | Concrete Rectangular | 250 | 250 | 625 | 7200 | 0.45 | 1100.92 | G300E | 2795478.26 | 21.93 | G300E | 416973.91 | 3.27
1072 | Story3 | B17 | 40 MPa RC Beam (25 cm x 25 cm) | Beam | 40MPa | Concrete Rectangular | 250 | 250 | 625 | 4500 | 0.28 | 688.07 | G300E | 1373142.86 | 10.77 | G300E | 0 | 0
1073 | Story3 | B18 | 40 MPa RC Beam (25 cm x 25 cm) | Beam | 40MPa | Concrete Rectangular | 250 | 250 | 625 | 7200 | 0.45 | 1100.92 | G300E | 2796417.39 | 21.94 | G300E | 416973.91 | 3.27
1074 | Story3 | B19 | 40 MPa RC Beam (25 cm x 25 cm) | Beam | 40MPa | Concrete Rectangular | 250 | 250 | 625 | 4500 | 0.28 | 688.07 | G300E | 1500750 | 11.78 | G300E | 23437.77 | 0.18
1075 | Story3 | B2 | 40 MPa RC Beam (25 cm x 25 cm) | Beam | 40MPa | Concrete Rectangular | 250 | 250 | 625 | 4500 | 0.28 | 688.07 | G300E | 1014428.57 | 7.96 | G300E | 819642.86 | 6.43
1076 | Story3 | B20 | 40 MPa RC Beam (25 cm x 25 cm) | Beam | 40MPa | Concrete Rectangular | 250 | 250 | 625 | 6900 | 0.43 | 1055.05 | G300E | 2271668.18 | 17.82 | G300E | 313322.73 | 2.46
1077 | Story3 | B21 | 40 MPa RC Beam (25 cm x 25 cm) | Beam | 40MPa | Concrete Rectangular | 250 | 250 | 625 | 4500 | 0.28 | 688.07 | G300E | 1237821.43 | 9.71 | G300E | 642214.29 | 5.04
1078 | Story3 | B22 | 40 MPa RC Beam (25 cm x 25 cm) | Beam | 40MPa | Concrete Rectangular | 250 | 250 | 625 | 6900 | 0.43 | 1055.05 | G300E | 2172925 | 17.05 | G300E | 656362.5 | 5.15
1079 | Story3 | B23 | 40 MPa RC Beam (25 cm x 25 cm) | Beam | 40MPa | Concrete Rectangular | 250 | 250 | 625 | 6900 | 0.43 | 1055.05 | G300E | 2632663.64 | 20.66 | G300E | 835527.27 | 6.56
1080 | Story3 | B24 | 40 MPa RC Beam (25 cm x 25 cm) | Beam | 40MPa | Concrete Rectangular | 250 | 250 | 625 | 4500 | 0.28 | 688.07 | G300E | 1567928.57 | 12.3 | G300E | 344544.91 | 2.7
1081 | Story3 | B25 | 40 MPa RC Beam (25 cm x 25 cm) | Beam | 40MPa | Concrete Rectangular | 250 | 250 | 625 | 6900 | 0.43 | 1055.05 | G300E | 2160327.27 | 16.95 | G300E | 626645.45 | 4.92
1082 | Story3 | B26 | 40 MPa RC Beam (25 cm x 25 cm) | Beam | 40MPa | Concrete Rectangular | 250 | 250 | 625 | 4800 | 0.3 | 733.94 | G300E | 1465600 | 11.5 | G300E | 745920 | 5.85
1083 | Story3 | B3 | 40 MPa RC Beam (25 cm x 25 cm) | Beam | 40MPa | Concrete Rectangular | 250 | 250 | 625 | 6900 | 0.43 | 1055.05 | G300E | 3075204.55 | 24.13 | G300E | 91478.32 | 0.72
1084 | Story3 | B30 | 40 MPa RC Beam (25 cm x 25 cm) | Beam | 40MPa | Concrete Rectangular | 250 | 250 | 625 | 4500 | 0.28 | 688.07 | G300E | 1378800 | 10.82 | G300E | 699300 | 5.49
1085 | Story3 | B31 | 40 MPa RC Beam (25 cm x 25 cm) | Beam | 40MPa | Concrete Rectangular | 250 | 250 | 625 | 6900 | 0.43 | 1055.05 | G300E | 2090072.73 | 16.4 | G300E | 626645.45 | 4.92
1086 | Story3 | B32 | 40 MPa RC Beam (25 cm x 25 cm) | Beam | 40MPa | Concrete Rectangular | 250 | 250 | 625 | 4500 | 0.28 | 688.07 | G300E | 1565678.57 | 12.28 | G300E | 344544.91 | 2.7
1087 | Story3 | B33 | 40 MPa RC Beam (25 cm x 25 cm) | Beam | 40MPa | Concrete Rectangular | 250 | 250 | 625 | 6900 | 0.43 | 1055.05 | G300E | 2628586.36 | 20.62 | G300E | 835527.27 | 6.56
1088 | Story3 | B34 | 40 MPa RC Beam (25 cm x 25 cm) | Beam | 40MPa | Concrete Rectangular | 250 | 250 | 625 | 6900 | 0.43 | 1055.05 | G300E | 2312937.5 | 18.15 | G300E | 656362.5 | 5.15
1089 | Story3 | B35 | 40 MPa RC Beam (25 cm x 25 cm) | Beam | 40MPa | Concrete Rectangular | 250 | 250 | 625 | 4500 | 0.28 | 688.07 | G300E | 1567928.57 | 12.3 | G300E | 344544.91 | 2.7
1090 | Story3 | B36 | 40 MPa RC Beam (25 cm x 25 cm) | Beam | 40MPa | Concrete Rectangular | 250 | 250 | 625 | 6900 | 0.43 | 1055.05 | G300E | 2271668.18 | 17.82 | G300E | 313322.73 | 2.46
1091 | Story3 | B37 | 40 MPa RC Beam (25 cm x 25 cm) | Beam | 40MPa | Concrete Rectangular | 250 | 250 | 625 | 4800 | 0.3 | 733.94 | G300E | 1465600 | 11.5 | G300E | 745920 | 5.85
1092 | Story3 | B38 | 40 MPa RC Beam (25 cm x 25 cm) | Beam | 40MPa | Concrete Rectangular | 250 | 250 | 625 | 6900 | 0.43 | 1055.05 | G300E | 2679000 | 21.02 | G300E | 399600 | 3.14
1093 | Story3 | B4 | 40 MPa RC Beam (25 cm x 25 cm) | Beam | 40MPa | Concrete Rectangular | 250 | 250 | 625 | 4500 | 0.28 | 688.07 | G300E | 962035.71 | 7.55 | G300E | 810964.29 | 6.36
1094 | Story3 | B40 | 40 MPa RC Beam (25 cm x 25 cm) | Beam | 40MPa | Concrete Rectangular | 250 | 250 | 625 | 6900 | 0.43 | 1055.05 | G300E | 2684400 | 21.06 | G300E | 399600 | 3.14
1095 | Story3 | B41 | 40 MPa RC Beam (25 cm x 25 cm) | Beam | 40MPa | Concrete Rectangular | 250 | 250 | 625 | 4500 | 0.28 | 688.07 | G300E | 1292100 | 10.14 | G300E | 599400 | 4.7
1096 | Story3 | B42 | 40 MPa RC Beam (25 cm x 25 cm) | Beam | 40MPa | Concrete Rectangular | 250 | 250 | 625 | 6900 | 0.43 | 1055.05 | G300E | 2372345.45 | 18.61 | G300E | 313322.73 | 2.46
1097 | Story3 | B43 | 40 MPa RC Beam (25 cm x 25 cm) | Beam | 40MPa | Concrete Rectangular | 250 | 250 | 625 | 4500 | 0.28 | 688.07 | G300E | 1587857.14 | 12.46 | G300E | 367982.68 | 2.89
1098 | Story3 | B44 | 40 MPa RC Beam (25 cm x 25 cm) | Beam | 40MPa | Concrete Rectangular | 250 | 250 | 625 | 6900 | 0.43 | 1055.05 | G300E | 2350511.54 | 18.44 | G300E | 1257392.31 | 9.87
1099 | Story3 | B45 | 40 MPa RC Beam (25 cm x 25 cm) | Beam | 40MPa | Concrete Rectangular | 250 | 250 | 625 | 6900 | 0.43 | 1055.05 | G300E | 2960413.64 | 23.23 | G300E | 672384.61 | 5.28
1100 | Story3 | B46 | 40 MPa RC Beam (25 cm x 25 cm) | Beam | 40MPa | Concrete Rectangular | 250 | 250 | 625 | 4500 | 0.28 | 688.07 | G300E | 1237821.43 | 9.71 | G300E | 642214.29 | 5.04
1101 | Story3 | B47 | 40 MPa RC Beam (25 cm x 25 cm) | Beam | 40MPa | Concrete Rectangular | 250 | 250 | 625 | 6900 | 0.43 | 1055.05 | G300E | 3075518.18 | 24.13 | G300E | 91478.32 | 0.72
1102 | Story3 | B48 | 40 MPa RC Beam (25 cm x 25 cm) | Beam | 40MPa | Concrete Rectangular | 250 | 250 | 625 | 4500 | 0.28 | 688.07 | G300E | 1500750 | 11.78 | G300E | 23437.77 | 0.18
1103 | Story3 | B49 | 40 MPa RC Beam (25 cm x 25 cm) | Beam | 40MPa | Concrete Rectangular | 250 | 250 | 625 | 6900 | 0.43 | 1055.05 | G300E | 2724245.45 | 21.38 | G300E | 359061.89 | 2.82
1104 | Story3 | B5 | 40 MPa RC Beam (25 cm x 25 cm) | Beam | 40MPa | Concrete Rectangular | 250 | 250 | 625 | 6900 | 0.43 | 1055.05 | G300E | 2724245.45 | 21.38 | G300E | 359061.89 | 2.82
1105 | Story3 | B50 | 40 MPa RC Beam (25 cm x 25 cm) | Beam | 40MPa | Concrete Rectangular | 250 | 250 | 625 | 4500 | 0.28 | 688.07 | G300E | 1373142.86 | 10.77 | G300E | 0 | 0
1106 | Story3 | B51 | 40 MPa RC Beam (25 cm x 25 cm) | Beam | 40MPa | Concrete Rectangular | 250 | 250 | 625 | 6900 | 0.43 | 1055.05 | G300E | 2722990.91 | 21.37 | G300E | 359061.89 | 2.82
1107 | Story3 | B52 | 40 MPa RC Beam (25 cm x 25 cm) | Beam | 40MPa | Concrete Rectangular | 250 | 250 | 625 | 4500 | 0.28 | 688.07 | G300E | 1497857.14 | 11.75 | G300E | 0 | 0
1108 | Story3 | B53 | 40 MPa RC Beam (25 cm x 25 cm) | Beam | 40MPa | Concrete Rectangular | 250 | 250 | 625 | 6900 | 0.43 | 1055.05 | G300E | 3075518.18 | 24.13 | G300E | 91478.32 | 0.72
1109 | Story3 | B54 | 40 MPa RC Beam (25 cm x 25 cm) | Beam | 40MPa | Concrete Rectangular | 250 | 250 | 625 | 4500 | 0.28 | 688.07 | G300E | 1323000 | 10.38 | G300E | 665652.05 | 5.22
1110 | Story3 | B55 | 40 MPa RC Beam (25 cm x 25 cm) | Beam | 40MPa | Concrete Rectangular | 250 | 250 | 625 | 6900 | 0.43 | 1055.05 | G300E | 2956022.73 | 23.19 | G300E | 776825.52 | 6.1
1111 | Story3 | B56 | 40 MPa RC Beam (25 cm x 25 cm) | Beam | 40MPa | Concrete Rectangular | 250 | 250 | 625 | 4500 | 0.28 | 688.07 | G300E | 1014428.57 | 7.96 | G300E | 819642.86 | 6.43
1112 | Story3 | B57 | 40 MPa RC Beam (25 cm x 25 cm) | Beam | 40MPa | Concrete Rectangular | 250 | 250 | 625 | 4500 | 0.28 | 688.07 | G300E | 962035.71 | 7.55 | G300E | 810964.29 | 6.36
1113 | Story3 | B58 | 40 MPa RC Beam (25 cm x 25 cm) | Beam | 40MPa | Concrete Rectangular | 250 | 250 | 625 | 4500 | 0.28 | 688.07 | G300E | 1337142.86 | 10.49 | G300E | 1690071.43 | 13.26
1114 | Story3 | B59 | 40 MPa RC Beam (25 cm x 25 cm) | Beam | 40MPa | Concrete Rectangular | 250 | 250 | 625 | 4500 | 0.28 | 688.07 | G300E | 962035.71 | 7.55 | G300E | 809035.71 | 6.35
1115 | Story3 | B6 | 40 MPa RC Beam (25 cm x 25 cm) | Beam | 40MPa | Concrete Rectangular | 250 | 250 | 625 | 4500 | 0.28 | 688.07 | G300E | 1337142.86 | 10.49 | G300E | 1690071.43 | 13.26
1116 | Story3 | B60 | 40 MPa RC Beam (25 cm x 25 cm) | Beam | 40MPa | Concrete Rectangular | 250 | 250 | 625 | 4500 | 0.28 | 688.07 | G300E | 1014428.57 | 7.96 | G300E | 819642.86 | 6.43
1117 | Story3 | B7 | 40 MPa RC Beam (25 cm x 25 cm) | Beam | 40MPa | Concrete Rectangular | 250 | 250 | 625 | 6900 | 0.43 | 1055.05 | G300E | 2724559.09 | 21.38 | G300E | 359061.89 | 2.82
1118 | Story3 | B8 | 40 MPa RC Beam (25 cm x 25 cm) | Beam | 40MPa | Concrete Rectangular | 250 | 250 | 625 | 4500 | 0.28 | 688.07 | G300E | 962035.71 | 7.55 | G300E | 810964.29 | 6.36
1119 | Story3 | B9 | 40 MPa RC Beam (25 cm x 25 cm) | Beam | 40MPa | Concrete Rectangular | 250 | 250 | 625 | 6900 | 0.43 | 1055.05 | G300E | 3075204.55 | 24.13 | G300E | 91478.32 | 0.72
1120 | Story4 | B1 | 40 MPa RC Beam (25 cm x 25 cm) | Beam | 40MPa | Concrete Rectangular | 250 | 250 | 625 | 6900 | 0.43 | 1055.05 | G300E | 2472395.45 | 19.4 | G300E | 732340.91 | 5.75
1121 | Story4 | B10 | 40 MPa RC Beam (25 cm x 25 cm) | Beam | 40MPa | Concrete Rectangular | 250 | 250 | 625 | 4500 | 0.28 | 688.07 | G300E | 1030821.43 | 8.09 | G300E | 716464.29 | 5.62
1122 | Story4 | B11 | 40 MPa RC Beam (25 cm x 25 cm) | Beam | 40MPa | Concrete Rectangular | 250 | 250 | 625 | 6900 | 0.43 | 1055.05 | G300E | 2472395.45 | 19.4 | G300E | 732340.91 | 5.75
1123 | Story4 | B12 | 40 MPa RC Beam (25 cm x 25 cm) | Beam | 40MPa | Concrete Rectangular | 250 | 250 | 625 | 6900 | 0.43 | 1055.05 | G300E | 1884640.91 | 14.79 | G300E | 1458095.45 | 11.44
1124 | Story4 | B13 | 40 MPa RC Beam (25 cm x 25 cm) | Beam | 40MPa | Concrete Rectangular | 250 | 250 | 625 | 4500 | 0.28 | 688.07 | G300E | 1187357.14 | 9.32 | G300E | 214071.43 | 1.68
1125 | Story4 | B14 | 40 MPa RC Beam (25 cm x 25 cm) | Beam | 40MPa | Concrete Rectangular | 250 | 250 | 625 | 6900 | 0.43 | 1055.05 | G300E | 2296445.45 | 18.02 | G300E | 522204.55 | 4.1
1126 | Story4 | B15 | 40 MPa RC Beam (25 cm x 25 cm) | Beam | 40MPa | Concrete Rectangular | 250 | 250 | 625 | 4500 | 0.28 | 688.07 | G300E | 1470214.29 | 11.54 | G300E | 0 | 0
1127 | Story4 | B16 | 40 MPa RC Beam (25 cm x 25 cm) | Beam | 40MPa | Concrete Rectangular | 250 | 250 | 625 | 7200 | 0.45 | 1100.92 | G300E | 2846191.3 | 22.33 | G300E | 416973.91 | 3.27
1128 | Story4 | B17 | 40 MPa RC Beam (25 cm x 25 cm) | Beam | 40MPa | Concrete Rectangular | 250 | 250 | 625 | 4500 | 0.28 | 688.07 | G300E | 1388571.43 | 10.9 | G300E | 0 | 0
1129 | Story4 | B18 | 40 MPa RC Beam (25 cm x 25 cm) | Beam | 40MPa | Concrete Rectangular | 250 | 250 | 625 | 7200 | 0.45 | 1100.92 | G300E | 2846191.3 | 22.33 | G300E | 416973.91 | 3.27
1130 | Story4 | B19 | 40 MPa RC Beam (25 cm x 25 cm) | Beam | 40MPa | Concrete Rectangular | 250 | 250 | 625 | 4500 | 0.28 | 688.07 | G300E | 1470214.29 | 11.54 | G300E | 0 | 0
1131 | Story4 | B2 | 40 MPa RC Beam (25 cm x 25 cm) | Beam | 40MPa | Concrete Rectangular | 250 | 250 | 625 | 4500 | 0.28 | 688.07 | G300E | 1030821.43 | 8.09 | G300E | 716464.29 | 5.62
1132 | Story4 | B20 | 40 MPa RC Beam (25 cm x 25 cm) | Beam | 40MPa | Concrete Rectangular | 250 | 250 | 625 | 6900 | 0.43 | 1055.05 | G300E | 2296445.45 | 18.02 | G300E | 522204.55 | 4.1
1133 | Story4 | B21 | 40 MPa RC Beam (25 cm x 25 cm) | Beam | 40MPa | Concrete Rectangular | 250 | 250 | 625 | 4500 | 0.28 | 688.07 | G300E | 1187357.14 | 9.32 | G300E | 214071.43 | 1.68
1134 | Story4 | B22 | 40 MPa RC Beam (25 cm x 25 cm) | Beam | 40MPa | Concrete Rectangular | 250 | 250 | 625 | 6900 | 0.43 | 1055.05 | G300E | 1884640.91 | 14.79 | G300E | 1457781.82 | 11.44
1135 | Story4 | B23 | 40 MPa RC Beam (25 cm x 25 cm) | Beam | 40MPa | Concrete Rectangular | 250 | 250 | 625 | 6900 | 0.43 | 1055.05 | G300E | 2738672.73 | 21.49 | G300E | 626645.45 | 4.92
1136 | Story4 | B24 | 40 MPa RC Beam (25 cm x 25 cm) | Beam | 40MPa | Concrete Rectangular | 250 | 250 | 625 | 4500 | 0.28 | 688.07 | G300E | 1440964.29 | 11.31 | G300E | 558616.34 | 4.38
1137 | Story4 | B25 | 40 MPa RC Beam (25 cm x 25 cm) | Beam | 40MPa | Concrete Rectangular | 250 | 250 | 625 | 6900 | 0.43 | 1055.05 | G300E | 2139627.27 | 16.79 | G300E | 626645.45 | 4.92
1138 | Story4 | B26 | 40 MPa RC Beam (25 cm x 25 cm) | Beam | 40MPa | Concrete Rectangular | 250 | 250 | 625 | 4800 | 0.3 | 733.94 | G300E | 1496960 | 11.75 | G300E | 745920 | 5.85
1139 | Story4 | B3 | 40 MPa RC Beam (25 cm x 25 cm) | Beam | 40MPa | Concrete Rectangular | 250 | 250 | 625 | 6900 | 0.43 | 1055.05 | G300E | 2550804.55 | 20.01 | G300E | 672384.61 | 5.28
1140 | Story4 | B30 | 40 MPa RC Beam (25 cm x 25 cm) | Beam | 40MPa | Concrete Rectangular | 250 | 250 | 625 | 4500 | 0.28 | 688.07 | G300E | 1408800 | 11.05 | G300E | 699300 | 5.49
1141 | Story4 | B31 | 40 MPa RC Beam (25 cm x 25 cm) | Beam | 40MPa | Concrete Rectangular | 250 | 250 | 625 | 6900 | 0.43 | 1055.05 | G300E | 2073763.64 | 16.27 | G300E | 626645.45 | 4.92
1142 | Story4 | B32 | 40 MPa RC Beam (25 cm x 25 cm) | Beam | 40MPa | Concrete Rectangular | 250 | 250 | 625 | 4500 | 0.28 | 688.07 | G300E | 1440642.86 | 11.3 | G300E | 558616.34 | 4.38
1143 | Story4 | B33 | 40 MPa RC Beam (25 cm x 25 cm) | Beam | 40MPa | Concrete Rectangular | 250 | 250 | 625 | 6900 | 0.43 | 1055.05 | G300E | 2741495.45 | 21.51 | G300E | 626645.45 | 4.92
1144 | Story4 | B34 | 40 MPa RC Beam (25 cm x 25 cm) | Beam | 40MPa | Concrete Rectangular | 250 | 250 | 625 | 6900 | 0.43 | 1055.05 | G300E | 1797450 | 14.1 | G300E | 1470640.91 | 11.54
1145 | Story4 | B35 | 40 MPa RC Beam (25 cm x 25 cm) | Beam | 40MPa | Concrete Rectangular | 250 | 250 | 625 | 4500 | 0.28 | 688.07 | G300E | 1440964.29 | 11.31 | G300E | 558616.34 | 4.38
1146 | Story4 | B36 | 40 MPa RC Beam (25 cm x 25 cm) | Beam | 40MPa | Concrete Rectangular | 250 | 250 | 625 | 6900 | 0.43 | 1055.05 | G300E | 2296759.09 | 18.02 | G300E | 522204.55 | 4.1
1147 | Story4 | B37 | 40 MPa RC Beam (25 cm x 25 cm) | Beam | 40MPa | Concrete Rectangular | 250 | 250 | 625 | 4800 | 0.3 | 733.94 | G300E | 1496960 | 11.75 | G300E | 745920 | 5.85
1148 | Story4 | B38 | 40 MPa RC Beam (25 cm x 25 cm) | Beam | 40MPa | Concrete Rectangular | 250 | 250 | 625 | 6900 | 0.43 | 1055.05 | G300E | 2727900 | 21.4 | G300E | 399600 | 3.14
1149 | Story4 | B4 | 40 MPa RC Beam (25 cm x 25 cm) | Beam | 40MPa | Concrete Rectangular | 250 | 250 | 625 | 4500 | 0.28 | 688.07 | G300E | 1335000 | 10.47 | G300E | 1221875.25 | 9.59
1150 | Story4 | B40 | 40 MPa RC Beam (25 cm x 25 cm) | Beam | 40MPa | Concrete Rectangular | 250 | 250 | 625 | 6900 | 0.43 | 1055.05 | G300E | 2732700 | 21.44 | G300E | 399600 | 3.14
1151 | Story4 | B41 | 40 MPa RC Beam (25 cm x 25 cm) | Beam | 40MPa | Concrete Rectangular | 250 | 250 | 625 | 4500 | 0.28 | 688.07 | G300E | 1442700 | 11.32 | G300E | 599400 | 4.7
1152 | Story4 | B42 | 40 MPa RC Beam (25 cm x 25 cm) | Beam | 40MPa | Concrete Rectangular | 250 | 250 | 625 | 6900 | 0.43 | 1055.05 | G300E | 2199531.82 | 17.26 | G300E | 522204.55 | 4.1
1153 | Story4 | B43 | 40 MPa RC Beam (25 cm x 25 cm) | Beam | 40MPa | Concrete Rectangular | 250 | 250 | 625 | 4500 | 0.28 | 688.07 | G300E | 1420714.29 | 11.15 | G300E | 558616.34 | 4.38
1154 | Story4 | B44 | 40 MPa RC Beam (25 cm x 25 cm) | Beam | 40MPa | Concrete Rectangular | 250 | 250 | 625 | 6900 | 0.43 | 1055.05 | G300E | 1998792 | 15.68 | G300E | 1379977.23 | 10.83
1155 | Story4 | B45 | 40 MPa RC Beam (25 cm x 25 cm) | Beam | 40MPa | Concrete Rectangular | 250 | 250 | 625 | 6900 | 0.43 | 1055.05 | G300E | 2067177.27 | 16.22 | G300E | 732340.91 | 5.75
1156 | Story4 | B46 | 40 MPa RC Beam (25 cm x 25 cm) | Beam | 40MPa | Concrete Rectangular | 250 | 250 | 625 | 4500 | 0.28 | 688.07 | G300E | 1187357.14 | 9.32 | G300E | 214071.43 | 1.68
1157 | Story4 | B47 | 40 MPa RC Beam (25 cm x 25 cm) | Beam | 40MPa | Concrete Rectangular | 250 | 250 | 625 | 6900 | 0.43 | 1055.05 | G300E | 2549550 | 20 | G300E | 672384.61 | 5.28
1158 | Story4 | B48 | 40 MPa RC Beam (25 cm x 25 cm) | Beam | 40MPa | Concrete Rectangular | 250 | 250 | 625 | 4500 | 0.28 | 688.07 | G300E | 1470214.29 | 11.54 | G300E | 0 | 0
1159 | Story4 | B49 | 40 MPa RC Beam (25 cm x 25 cm) | Beam | 40MPa | Concrete Rectangular | 250 | 250 | 625 | 6900 | 0.43 | 1055.05 | G300E | 2655245.45 | 20.83 | G300E | 313322.73 | 2.46
1160 | Story4 | B5 | 40 MPa RC Beam (25 cm x 25 cm) | Beam | 40MPa | Concrete Rectangular | 250 | 250 | 625 | 6900 | 0.43 | 1055.05 | G300E | 2657127.27 | 20.85 | G300E | 313322.73 | 2.46
1161 | Story4 | B50 | 40 MPa RC Beam (25 cm x 25 cm) | Beam | 40MPa | Concrete Rectangular | 250 | 250 | 625 | 4500 | 0.28 | 688.07 | G300E | 1388571.43 | 10.9 | G300E | 0 | 0
1162 | Story4 | B51 | 40 MPa RC Beam (25 cm x 25 cm) | Beam | 40MPa | Concrete Rectangular | 250 | 250 | 625 | 6900 | 0.43 | 1055.05 | G300E | 2656813.64 | 20.85 | G300E | 313322.73 | 2.46
1163 | Story4 | B52 | 40 MPa RC Beam (25 cm x 25 cm) | Beam | 40MPa | Concrete Rectangular | 250 | 250 | 625 | 4500 | 0.28 | 688.07 | G300E | 1470857.14 | 11.54 | G300E | 0 | 0
1164 | Story4 | B53 | 40 MPa RC Beam (25 cm x 25 cm) | Beam | 40MPa | Concrete Rectangular | 250 | 250 | 625 | 6900 | 0.43 | 1055.05 | G300E | 2551118.18 | 20.02 | G300E | 672384.61 | 5.28
1165 | Story4 | B54 | 40 MPa RC Beam (25 cm x 25 cm) | Beam | 40MPa | Concrete Rectangular | 250 | 250 | 625 | 4500 | 0.28 | 688.07 | G300E | 1186071.43 | 9.31 | G300E | 214071.43 | 1.68
1166 | Story4 | B55 | 40 MPa RC Beam (25 cm x 25 cm) | Beam | 40MPa | Concrete Rectangular | 250 | 250 | 625 | 6900 | 0.43 | 1055.05 | G300E | 2068118.18 | 16.23 | G300E | 732340.91 | 5.75
1167 | Story4 | B56 | 40 MPa RC Beam (25 cm x 25 cm) | Beam | 40MPa | Concrete Rectangular | 250 | 250 | 625 | 4500 | 0.28 | 688.07 | G300E | 1030500 | 8.09 | G300E | 716464.29 | 5.62
1168 | Story4 | B57 | 40 MPa RC Beam (25 cm x 25 cm) | Beam | 40MPa | Concrete Rectangular | 250 | 250 | 625 | 4500 | 0.28 | 688.07 | G300E | 1335900 | 10.48 | G300E | 1235075.25 | 9.69
1169 | Story4 | B58 | 40 MPa RC Beam (25 cm x 25 cm) | Beam | 40MPa | Concrete Rectangular | 250 | 250 | 625 | 4500 | 0.28 | 688.07 | G300E | 979071.43 | 7.68 | G300E | 767571.43 | 6.02
1170 | Story4 | B59 | 40 MPa RC Beam (25 cm x 25 cm) | Beam | 40MPa | Concrete Rectangular | 250 | 250 | 625 | 4500 | 0.28 | 688.07 | G300E | 1335600 | 10.48 | G300E | 1235075.25 | 9.69
1171 | Story4 | B6 | 40 MPa RC Beam (25 cm x 25 cm) | Beam | 40MPa | Concrete Rectangular | 250 | 250 | 625 | 4500 | 0.28 | 688.07 | G300E | 979071.43 | 7.68 | G300E | 767571.43 | 6.02
1172 | Story4 | B60 | 40 MPa RC Beam (25 cm x 25 cm) | Beam | 40MPa | Concrete Rectangular | 250 | 250 | 625 | 4500 | 0.28 | 688.07 | G300E | 1030500 | 8.09 | G300E | 716464.29 | 5.62
1173 | Story4 | B7 | 40 MPa RC Beam (25 cm x 25 cm) | Beam | 40MPa | Concrete Rectangular | 250 | 250 | 625 | 6900 | 0.43 | 1055.05 | G300E | 2657127.27 | 20.85 | G300E | 313322.73 | 2.46
1174 | Story4 | B8 | 40 MPa RC Beam (25 cm x 25 cm) | Beam | 40MPa | Concrete Rectangular | 250 | 250 | 625 | 4500 | 0.28 | 688.07 | G300E | 1335000 | 10.47 | G300E | 1221875.25 | 9.59
1175 | Story4 | B9 | 40 MPa RC Beam (25 cm x 25 cm) | Beam | 40MPa | Concrete Rectangular | 250 | 250 | 625 | 6900 | 0.43 | 1055.05 | G300E | 2550804.55 | 20.01 | G300E | 672384.61 | 5.28
1176 | Story5 | B1 | 40 MPa RC Beam (25 cm x 25 cm) | Beam | 40MPa | Concrete Rectangular | 250 | 250 | 625 | 6912.5 | 0.43 | 1056.96 | G300E | 1914186.46 | 15.02 | G300E | 1766384.25 | 13.86
1177 | Story5 | B10 | 40 MPa RC Beam (25 cm x 25 cm) | Beam | 40MPa | Concrete Rectangular | 250 | 250 | 625 | 4512.5 | 0.28 | 689.98 | G300E | 1267730.47 | 9.95 | G300E | 649517.97 | 5.1
1178 | Story5 | B11 | 40 MPa RC Beam (25 cm x 25 cm) | Beam | 40MPa | Concrete Rectangular | 250 | 250 | 625 | 6912.5 | 0.43 | 1056.96 | G300E | 1914186.46 | 15.02 | G300E | 1766960.29 | 13.86
1179 | Story5 | B12 | 40 MPa RC Beam (25 cm x 25 cm) | Beam | 40MPa | Concrete Rectangular | 250 | 250 | 625 | 6912.5 | 0.43 | 1056.96 | G300E | 3154613.64 | 24.75 | G300E | 632493.75 | 4.96
1180 | Story5 | B13 | 40 MPa RC Beam (25 cm x 25 cm) | Beam | 40MPa | Concrete Rectangular | 250 | 250 | 625 | 4512.5 | 0.28 | 689.98 | G300E | 1656087.5 | 12.99 | G300E | 691003.96 | 5.42
1181 | Story5 | B14 | 40 MPa RC Beam (25 cm x 25 cm) | Beam | 40MPa | Concrete Rectangular | 250 | 250 | 625 | 6912.5 | 0.43 | 1056.96 | G300E | 3245732.95 | 25.47 | G300E | 405534.38 | 3.18
1182 | Story5 | B15 | 40 MPa RC Beam (25 cm x 25 cm) | Beam | 40MPa | Concrete Rectangular | 250 | 250 | 625 | 4512.5 | 0.28 | 689.98 | G300E | 1766643.75 | 13.86 | G300E | 47005.75 | 0.37
1183 | Story5 | B16 | 40 MPa RC Beam (25 cm x 25 cm) | Beam | 40MPa | Concrete Rectangular | 250 | 250 | 625 | 7200 | 0.45 | 1100.92 | G300E | 3580904.35 | 28.1 | G300E | 439800.26 | 3.45
1184 | Story5 | B17 | 40 MPa RC Beam (25 cm x 25 cm) | Beam | 40MPa | Concrete Rectangular | 250 | 250 | 625 | 4512.5 | 0.28 | 689.98 | G300E | 1635781.25 | 12.83 | G300E | 691003.96 | 5.42
1185 | Story5 | B18 | 40 MPa RC Beam (25 cm x 25 cm) | Beam | 40MPa | Concrete Rectangular | 250 | 250 | 625 | 7200 | 0.45 | 1100.92 | G300E | 3581843.48 | 28.1 | G300E | 439800.26 | 3.45
1186 | Story5 | B19 | 40 MPa RC Beam (25 cm x 25 cm) | Beam | 40MPa | Concrete Rectangular | 250 | 250 | 625 | 4512.5 | 0.28 | 689.98 | G300E | 1766321.43 | 13.86 | G300E | 47005.75 | 0.37
1187 | Story5 | B2 | 40 MPa RC Beam (25 cm x 25 cm) | Beam | 40MPa | Concrete Rectangular | 250 | 250 | 625 | 4512.5 | 0.28 | 689.98 | G300E | 1267730.47 | 9.95 | G300E | 649517.97 | 5.1
1188 | Story5 | B20 | 40 MPa RC Beam (25 cm x 25 cm) | Beam | 40MPa | Concrete Rectangular | 250 | 250 | 625 | 6912.5 | 0.43 | 1056.96 | G300E | 3246047.16 | 25.47 | G300E | 405534.38 | 3.18
1189 | Story5 | B21 | 40 MPa RC Beam (25 cm x 25 cm) | Beam | 40MPa | Concrete Rectangular | 250 | 250 | 625 | 4512.5 | 0.28 | 689.98 | G300E | 1656087.5 | 12.99 | G300E | 691003.96 | 5.42
1190 | Story5 | B22 | 40 MPa RC Beam (25 cm x 25 cm) | Beam | 40MPa | Concrete Rectangular | 250 | 250 | 625 | 6912.5 | 0.43 | 1056.96 | G300E | 3154927.84 | 24.75 | G300E | 632493.75 | 4.96
1191 | Story5 | B23 | 40 MPa RC Beam (25 cm x 25 cm) | Beam | 40MPa | Concrete Rectangular | 250 | 250 | 625 | 6912.5 | 0.43 | 1056.96 | G300E | 2538482.69 | 19.92 | G300E | 738530.17 | 5.79
1192 | Story5 | B24 | 40 MPa RC Beam (25 cm x 25 cm) | Beam | 40MPa | Concrete Rectangular | 250 | 250 | 625 | 4512.5 | 0.28 | 689.98 | G300E | 1657699.11 | 13.01 | G300E | 691003.96 | 5.42
1193 | Story5 | B25 | 40 MPa RC Beam (25 cm x 25 cm) | Beam | 40MPa | Concrete Rectangular | 250 | 250 | 625 | 6912.5 | 0.43 | 1056.96 | G300E | 2280496.59 | 17.89 | G300E | 0 | 0
1194 | Story5 | B26 | 40 MPa RC Beam (25 cm x 25 cm) | Beam | 40MPa | Concrete Rectangular | 250 | 250 | 625 | 4800 | 0.3 | 733.94 | G300E | 1855680 | 14.56 | G300E | 745920 | 5.85
1195 | Story5 | B3 | 40 MPa RC Beam (25 cm x 25 cm) | Beam | 40MPa | Concrete Rectangular | 250 | 250 | 625 | 6912.5 | 0.43 | 1056.96 | G300E | 2962948.86 | 23.25 | G300E | 673602.7 | 5.29
1196 | Story5 | B30 | 40 MPa RC Beam (25 cm x 25 cm) | Beam | 40MPa | Concrete Rectangular | 250 | 250 | 625 | 4512.5 | 0.28 | 689.98 | G300E | 1689480 | 13.26 | G300E | 723178.51 | 5.67
1197 | Story5 | B31 | 40 MPa RC Beam (25 cm x 25 cm) | Beam | 40MPa | Concrete Rectangular | 250 | 250 | 625 | 6912.5 | 0.43 | 1056.96 | G300E | 2276411.93 | 17.86 | G300E | 0 | 0
1198 | Story5 | B32 | 40 MPa RC Beam (25 cm x 25 cm) | Beam | 40MPa | Concrete Rectangular | 250 | 250 | 625 | 4512.5 | 0.28 | 689.98 | G300E | 1655765.18 | 12.99 | G300E | 691003.96 | 5.42
1199 | Story5 | B33 | 40 MPa RC Beam (25 cm x 25 cm) | Beam | 40MPa | Concrete Rectangular | 250 | 250 | 625 | 6912.5 | 0.43 | 1056.96 | G300E | 2537685.1 | 19.91 | G300E | 730022.48 | 5.73
1200 | Story5 | B34 | 40 MPa RC Beam (25 cm x 25 cm) | Beam | 40MPa | Concrete Rectangular | 250 | 250 | 625 | 6912.5 | 0.43 | 1056.96 | G300E | 3154927.84 | 24.75 | G300E | 632493.75 | 4.96
1201 | Story5 | B35 | 40 MPa RC Beam (25 cm x 25 cm) | Beam | 40MPa | Concrete Rectangular | 250 | 250 | 625 | 4512.5 | 0.28 | 689.98 | G300E | 1658021.43 | 13.01 | G300E | 691003.96 | 5.42
1202 | Story5 | B36 | 40 MPa RC Beam (25 cm x 25 cm) | Beam | 40MPa | Concrete Rectangular | 250 | 250 | 625 | 6912.5 | 0.43 | 1056.96 | G300E | 3245104.55 | 25.46 | G300E | 405534.38 | 3.18
1203 | Story5 | B37 | 40 MPa RC Beam (25 cm x 25 cm) | Beam | 40MPa | Concrete Rectangular | 250 | 250 | 625 | 4800 | 0.3 | 733.94 | G300E | 1855680 | 14.56 | G300E | 745920 | 5.85
1204 | Story5 | B38 | 40 MPa RC Beam (25 cm x 25 cm) | Beam | 40MPa | Concrete Rectangular | 250 | 250 | 625 | 6912.5 | 0.43 | 1056.96 | G300E | 3438517.93 | 26.98 | G300E | 422238.79 | 3.31
1205 | Story5 | B4 | 40 MPa RC Beam (25 cm x 25 cm) | Beam | 40MPa | Concrete Rectangular | 250 | 250 | 625 | 4512.5 | 0.28 | 689.98 | G300E | 1069462.5 | 8.39 | G300E | 849961.61 | 6.67
1206 | Story5 | B40 | 40 MPa RC Beam (25 cm x 25 cm) | Beam | 40MPa | Concrete Rectangular | 250 | 250 | 625 | 6912.5 | 0.43 | 1056.96 | G300E | 3445730.98 | 27.04 | G300E | 422238.79 | 3.31
1207 | Story5 | B41 | 40 MPa RC Beam (25 cm x 25 cm) | Beam | 40MPa | Concrete Rectangular | 250 | 250 | 625 | 4512.5 | 0.28 | 689.98 | G300E | 1697301.67 | 13.32 | G300E | 623001.01 | 4.89
1208 | Story5 | B42 | 40 MPa RC Beam (25 cm x 25 cm) | Beam | 40MPa | Concrete Rectangular | 250 | 250 | 625 | 6912.5 | 0.43 | 1056.96 | G300E | 3187919.32 | 25.01 | G300E | 510164.49 | 4
1209 | Story5 | B43 | 40 MPa RC Beam (25 cm x 25 cm) | Beam | 40MPa | Concrete Rectangular | 250 | 250 | 625 | 4512.5 | 0.28 | 689.98 | G300E | 1662856.25 | 13.05 | G300E | 691003.96 | 5.42
1210 | Story5 | B44 | 40 MPa RC Beam (25 cm x 25 cm) | Beam | 40MPa | Concrete Rectangular | 250 | 250 | 625 | 6912.5 | 0.43 | 1056.96 | G300E | 3126754.17 | 24.53 | G300E | 655223.63 | 5.14
1211 | Story5 | B45 | 40 MPa RC Beam (25 cm x 25 cm) | Beam | 40MPa | Concrete Rectangular | 250 | 250 | 625 | 6912.5 | 0.43 | 1056.96 | G300E | 1919082.81 | 15.06 | G300E | 1766384.25 | 13.86
1212 | Story5 | B46 | 40 MPa RC Beam (25 cm x 25 cm) | Beam | 40MPa | Concrete Rectangular | 250 | 250 | 625 | 4512.5 | 0.28 | 689.98 | G300E | 1656087.5 | 12.99 | G300E | 691003.96 | 5.42
1213 | Story5 | B47 | 40 MPa RC Beam (25 cm x 25 cm) | Beam | 40MPa | Concrete Rectangular | 250 | 250 | 625 | 6912.5 | 0.43 | 1056.96 | G300E | 2963263.07 | 23.25 | G300E | 673602.7 | 5.29
1214 | Story5 | B48 | 40 MPa RC Beam (25 cm x 25 cm) | Beam | 40MPa | Concrete Rectangular | 250 | 250 | 625 | 4512.5 | 0.28 | 689.98 | G300E | 1766321.43 | 13.86 | G300E | 47005.75 | 0.37
1215 | Story5 | B49 | 40 MPa RC Beam (25 cm x 25 cm) | Beam | 40MPa | Concrete Rectangular | 250 | 250 | 625 | 6912.5 | 0.43 | 1056.96 | G300E | 3760714.2 | 29.51 | G300E | 219185.16 | 1.72
1216 | Story5 | B5 | 40 MPa RC Beam (25 cm x 25 cm) | Beam | 40MPa | Concrete Rectangular | 250 | 250 | 625 | 6912.5 | 0.43 | 1056.96 | G300E | 3760400 | 29.51 | G300E | 219185.16 | 1.72
1217 | Story5 | B50 | 40 MPa RC Beam (25 cm x 25 cm) | Beam | 40MPa | Concrete Rectangular | 250 | 250 | 625 | 4512.5 | 0.28 | 689.98 | G300E | 1635781.25 | 12.83 | G300E | 691003.96 | 5.42
1218 | Story5 | B51 | 40 MPa RC Beam (25 cm x 25 cm) | Beam | 40MPa | Concrete Rectangular | 250 | 250 | 625 | 6912.5 | 0.43 | 1056.96 | G300E | 3760085.8 | 29.5 | G300E | 219185.16 | 1.72
1219 | Story5 | B52 | 40 MPa RC Beam (25 cm x 25 cm) | Beam | 40MPa | Concrete Rectangular | 250 | 250 | 625 | 4512.5 | 0.28 | 689.98 | G300E | 1767288.39 | 13.87 | G300E | 47005.75 | 0.37
1220 | Story5 | B53 | 40 MPa RC Beam (25 cm x 25 cm) | Beam | 40MPa | Concrete Rectangular | 250 | 250 | 625 | 6912.5 | 0.43 | 1056.96 | G300E | 2963577.27 | 23.25 | G300E | 673602.7 | 5.29
1221 | Story5 | B54 | 40 MPa RC Beam (25 cm x 25 cm) | Beam | 40MPa | Concrete Rectangular | 250 | 250 | 625 | 4512.5 | 0.28 | 689.98 | G300E | 1667691.07 | 13.09 | G300E | 691003.96 | 5.42
1222 | Story5 | B55 | 40 MPa RC Beam (25 cm x 25 cm) | Beam | 40MPa | Concrete Rectangular | 250 | 250 | 625 | 6912.5 | 0.43 | 1056.96 | G300E | 1919370.83 | 15.06 | G300E | 1766960.29 | 13.86
1223 | Story5 | B56 | 40 MPa RC Beam (25 cm x 25 cm) | Beam | 40MPa | Concrete Rectangular | 250 | 250 | 625 | 4512.5 | 0.28 | 689.98 | G300E | 1268858.59 | 9.96 | G300E | 650646.09 | 5.11
1224 | Story5 | B57 | 40 MPa RC Beam (25 cm x 25 cm) | Beam | 40MPa | Concrete Rectangular | 250 | 250 | 625 | 4512.5 | 0.28 | 689.98 | G300E | 1069140.18 | 8.39 | G300E | 849961.61 | 6.67
1225 | Story5 | B58 | 40 MPa RC Beam (25 cm x 25 cm) | Beam | 40MPa | Concrete Rectangular | 250 | 250 | 625 | 4512.5 | 0.28 | 689.98 | G300E | 1028850 | 8.07 | G300E | 881871.43 | 6.92
1226 | Story5 | B59 | 40 MPa RC Beam (25 cm x 25 cm) | Beam | 40MPa | Concrete Rectangular | 250 | 250 | 625 | 4512.5 | 0.28 | 689.98 | G300E | 1068817.86 | 8.39 | G300E | 849961.61 | 6.67
1227 | Story5 | B6 | 40 MPa RC Beam (25 cm x 25 cm) | Beam | 40MPa | Concrete Rectangular | 250 | 250 | 625 | 4512.5 | 0.28 | 689.98 | G300E | 1028850 | 8.07 | G300E | 881871.43 | 6.92
1228 | Story5 | B60 | 40 MPa RC Beam (25 cm x 25 cm) | Beam | 40MPa | Concrete Rectangular | 250 | 250 | 625 | 4512.5 | 0.28 | 689.98 | G300E | 1268858.59 | 9.96 | G300E | 650646.09 | 5.11
1229 | Story5 | B7 | 40 MPa RC Beam (25 cm x 25 cm) | Beam | 40MPa | Concrete Rectangular | 250 | 250 | 625 | 6912.5 | 0.43 | 1056.96 | G300E | 3760400 | 29.51 | G300E | 219185.16 | 1.72
1230 | Story5 | B8 | 40 MPa RC Beam (25 cm x 25 cm) | Beam | 40MPa | Concrete Rectangular | 250 | 250 | 625 | 4512.5 | 0.28 | 689.98 | G300E | 1069462.5 | 8.39 | G300E | 849961.61 | 6.67
1231 | Story5 | B9 | 40 MPa RC Beam (25 cm x 25 cm) | Beam | 40MPa | Concrete Rectangular | 250 | 250 | 625 | 6912.5 | 0.43 | 1056.96 | G300E | 2962948.86 | 23.25 | G300E | 673602.7 | 5.29
1232 | Story6 | B1 | 40 MPa RC Beam (25 cm x 25 cm) | Beam | 40MPa | Concrete Rectangular | 250 | 250 | 625 | 6912.5 | 0.43 | 1056.96 | G300E | 3409747.73 | 26.75 | G300E | 897002.13 | 7.04
1233 | Story6 | B10 | 40 MPa RC Beam (25 cm x 25 cm) | Beam | 40MPa | Concrete Rectangular | 250 | 250 | 625 | 4512.5 | 0.28 | 689.98 | G300E | 1130703.57 | 8.87 | G300E | 851895.54 | 6.68
1234 | Story6 | B11 | 40 MPa RC Beam (25 cm x 25 cm) | Beam | 40MPa | Concrete Rectangular | 250 | 250 | 625 | 6912.5 | 0.43 | 1056.96 | G300E | 3409747.73 | 26.75 | G300E | 897002.13 | 7.04
1235 | Story6 | B12 | 40 MPa RC Beam (25 cm x 25 cm) | Beam | 40MPa | Concrete Rectangular | 250 | 250 | 625 | 6912.5 | 0.43 | 1056.96 | G300E | 3080775.57 | 24.17 | G300E | 652288.64 | 5.12
1236 | Story6 | B13 | 40 MPa RC Beam (25 cm x 25 cm) | Beam | 40MPa | Concrete Rectangular | 250 | 250 | 625 | 4512.5 | 0.28 | 689.98 | G300E | 1932316.96 | 15.16 | G300E | 70508.62 | 0.55
1237 | Story6 | B14 | 40 MPa RC Beam (25 cm x 25 cm) | Beam | 40MPa | Concrete Rectangular | 250 | 250 | 625 | 6912.5 | 0.43 | 1056.96 | G300E | 3236935.23 | 25.4 | G300E | 382623.37 | 3
1238 | Story6 | B15 | 40 MPa RC Beam (25 cm x 25 cm) | Beam | 40MPa | Concrete Rectangular | 250 | 250 | 625 | 4512.5 | 0.28 | 689.98 | G300E | 1753106.25 | 13.76 | G300E | 70508.62 | 0.55
1239 | Story6 | B16 | 40 MPa RC Beam (25 cm x 25 cm) | Beam | 40MPa | Concrete Rectangular | 250 | 250 | 625 | 7200 | 0.45 | 1100.92 | G300E | 3598434.78 | 28.23 | G300E | 439800.26 | 3.45
1240 | Story6 | B17 | 40 MPa RC Beam (25 cm x 25 cm) | Beam | 40MPa | Concrete Rectangular | 250 | 250 | 625 | 4512.5 | 0.28 | 689.98 | G300E | 1618053.57 | 12.7 | G300E | 691003.96 | 5.42
1241 | Story6 | B18 | 40 MPa RC Beam (25 cm x 25 cm) | Beam | 40MPa | Concrete Rectangular | 250 | 250 | 625 | 7200 | 0.45 | 1100.92 | G300E | 3598747.83 | 28.24 | G300E | 439800.26 | 3.45
1242 | Story6 | B19 | 40 MPa RC Beam (25 cm x 25 cm) | Beam | 40MPa | Concrete Rectangular | 250 | 250 | 625 | 4512.5 | 0.28 | 689.98 | G300E | 1752783.93 | 13.75 | G300E | 70508.62 | 0.55
1243 | Story6 | B2 | 40 MPa RC Beam (25 cm x 25 cm) | Beam | 40MPa | Concrete Rectangular | 250 | 250 | 625 | 4512.5 | 0.28 | 689.98 | G300E | 1130703.57 | 8.87 | G300E | 851895.54 | 6.68
1244 | Story6 | B20 | 40 MPa RC Beam (25 cm x 25 cm) | Beam | 40MPa | Concrete Rectangular | 250 | 250 | 625 | 6912.5 | 0.43 | 1056.96 | G300E | 3236935.23 | 25.4 | G300E | 382623.37 | 3
1245 | Story6 | B21 | 40 MPa RC Beam (25 cm x 25 cm) | Beam | 40MPa | Concrete Rectangular | 250 | 250 | 625 | 4512.5 | 0.28 | 689.98 | G300E | 1932316.96 | 15.16 | G300E | 70508.62 | 0.55
1246 | Story6 | B22 | 40 MPa RC Beam (25 cm x 25 cm) | Beam | 40MPa | Concrete Rectangular | 250 | 250 | 625 | 6912.5 | 0.43 | 1056.96 | G300E | 3081403.98 | 24.18 | G300E | 651346.02 | 5.11
1247 | Story6 | B23 | 40 MPa RC Beam (25 cm x 25 cm) | Beam | 40MPa | Concrete Rectangular | 250 | 250 | 625 | 6912.5 | 0.43 | 1056.96 | G300E | 1703617.05 | 13.37 | G300E | 1547771.59 | 12.14
1248 | Story6 | B24 | 40 MPa RC Beam (25 cm x 25 cm) | Beam | 40MPa | Concrete Rectangular | 250 | 250 | 625 | 4512.5 | 0.28 | 689.98 | G300E | 1707981.25 | 13.4 | G300E | 691003.96 | 5.42
1249 | Story6 | B25 | 40 MPa RC Beam (25 cm x 25 cm) | Beam | 40MPa | Concrete Rectangular | 250 | 250 | 625 | 6912.5 | 0.43 | 1056.96 | G300E | 2101400 | 16.49 | G300E | 0 | 0
1250 | Story6 | B26 | 40 MPa RC Beam (25 cm x 25 cm) | Beam | 40MPa | Concrete Rectangular | 250 | 250 | 625 | 4800 | 0.3 | 733.94 | G300E | 1943360 | 15.25 | G300E | 769253.6 | 6.04
1251 | Story6 | B3 | 40 MPa RC Beam (25 cm x 25 cm) | Beam | 40MPa | Concrete Rectangular | 250 | 250 | 625 | 6912.5 | 0.43 | 1056.96 | G300E | 3662682.39 | 28.74 | G300E | 510164.49 | 4
1252 | Story6 | B30 | 40 MPa RC Beam (25 cm x 25 cm) | Beam | 40MPa | Concrete Rectangular | 250 | 250 | 625 | 4512.5 | 0.28 | 689.98 | G300E | 1833579.17 | 14.39 | G300E | 723178.51 | 5.67
1253 | Story6 | B31 | 40 MPa RC Beam (25 cm x 25 cm) | Beam | 40MPa | Concrete Rectangular | 250 | 250 | 625 | 6912.5 | 0.43 | 1056.96 | G300E | 2097001.14 | 16.45 | G300E | 0 | 0
1254 | Story6 | B32 | 40 MPa RC Beam (25 cm x 25 cm) | Beam | 40MPa | Concrete Rectangular | 250 | 250 | 625 | 4512.5 | 0.28 | 689.98 | G300E | 1705725 | 13.38 | G300E | 691003.96 | 5.42
1255 | Story6 | B33 | 40 MPa RC Beam (25 cm x 25 cm) | Beam | 40MPa | Concrete Rectangular | 250 | 250 | 625 | 6912.5 | 0.43 | 1056.96 | G300E | 1703931.25 | 13.37 | G300E | 1547771.59 | 12.14
1256 | Story6 | B34 | 40 MPa RC Beam (25 cm x 25 cm) | Beam | 40MPa | Concrete Rectangular | 250 | 250 | 625 | 6912.5 | 0.43 | 1056.96 | G300E | 3081403.98 | 24.18 | G300E | 652288.64 | 5.12
1257 | Story6 | B35 | 40 MPa RC Beam (25 cm x 25 cm) | Beam | 40MPa | Concrete Rectangular | 250 | 250 | 625 | 4512.5 | 0.28 | 689.98 | G300E | 1707981.25 | 13.4 | G300E | 691003.96 | 5.42
1258 | Story6 | B36 | 40 MPa RC Beam (25 cm x 25 cm) | Beam | 40MPa | Concrete Rectangular | 250 | 250 | 625 | 6912.5 | 0.43 | 1056.96 | G300E | 3236306.82 | 25.39 | G300E | 382623.37 | 3
1259 | Story6 | B37 | 40 MPa RC Beam (25 cm x 25 cm) | Beam | 40MPa | Concrete Rectangular | 250 | 250 | 625 | 4800 | 0.3 | 733.94 | G300E | 1944000 | 15.25 | G300E | 769253.6 | 6.04
1260 | Story6 | B38 | 40 MPa RC Beam (25 cm x 25 cm) | Beam | 40MPa | Concrete Rectangular | 250 | 250 | 625 | 6912.5 | 0.43 | 1056.96 | G300E | 3455348.37 | 27.11 | G300E | 422238.79 | 3.31
1261 | Story6 | B4 | 40 MPa RC Beam (25 cm x 25 cm) | Beam | 40MPa | Concrete Rectangular | 250 | 250 | 625 | 4512.5 | 0.28 | 689.98 | G300E | 1033040.18 | 8.11 | G300E | 884772.32 | 6.94
1262 | Story6 | B40 | 40 MPa RC Beam (25 cm x 25 cm) | Beam | 40MPa | Concrete Rectangular | 250 | 250 | 625 | 6912.5 | 0.43 | 1056.96 | G300E | 3461058.7 | 27.16 | G300E | 422238.79 | 3.31
1263 | Story6 | B41 | 40 MPa RC Beam (25 cm x 25 cm) | Beam | 40MPa | Concrete Rectangular | 250 | 250 | 625 | 4512.5 | 0.28 | 689.98 | G300E | 1718059.17 | 13.48 | G300E | 623001.01 | 4.89
1264 | Story6 | B42 | 40 MPa RC Beam (25 cm x 25 cm) | Beam | 40MPa | Concrete Rectangular | 250 | 250 | 625 | 6912.5 | 0.43 | 1056.96 | G300E | 3181321.02 | 24.96 | G300E | 487253.48 | 3.82
1265 | Story6 | B43 | 40 MPa RC Beam (25 cm x 25 cm) | Beam | 40MPa | Concrete Rectangular | 250 | 250 | 625 | 4512.5 | 0.28 | 689.98 | G300E | 1713783.04 | 13.45 | G300E | 691003.96 | 5.42
1266 | Story6 | B44 | 40 MPa RC Beam (25 cm x 25 cm) | Beam | 40MPa | Concrete Rectangular | 250 | 250 | 625 | 6912.5 | 0.43 | 1056.96 | G300E | 3013561.98 | 23.65 | G300E | 669912.7 | 5.26
1267 | Story6 | B45 | 40 MPa RC Beam (25 cm x 25 cm) | Beam | 40MPa | Concrete Rectangular | 250 | 250 | 625 | 6912.5 | 0.43 | 1056.96 | G300E | 2821556.82 | 22.14 | G300E | 897002.13 | 7.04
1268 | Story6 | B46 | 40 MPa RC Beam (25 cm x 25 cm) | Beam | 40MPa | Concrete Rectangular | 250 | 250 | 625 | 4512.5 | 0.28 | 689.98 | G300E | 1932316.96 | 15.16 | G300E | 70508.62 | 0.55
1269 | Story6 | B47 | 40 MPa RC Beam (25 cm x 25 cm) | Beam | 40MPa | Concrete Rectangular | 250 | 250 | 625 | 6912.5 | 0.43 | 1056.96 | G300E | 3662053.98 | 28.73 | G300E | 510164.49 | 4
1270 | Story6 | B48 | 40 MPa RC Beam (25 cm x 25 cm) | Beam | 40MPa | Concrete Rectangular | 250 | 250 | 625 | 4512.5 | 0.28 | 689.98 | G300E | 1753106.25 | 13.76 | G300E | 70508.62 | 0.55
1271 | Story6 | B49 | 40 MPa RC Beam (25 cm x 25 cm) | Beam | 40MPa | Concrete Rectangular | 250 | 250 | 625 | 6912.5 | 0.43 | 1056.96 | G300E | 3827011.36 | 30.03 | G300E | 114881.04 | 0.9
1272 | Story6 | B5 | 40 MPa RC Beam (25 cm x 25 cm) | Beam | 40MPa | Concrete Rectangular | 250 | 250 | 625 | 6912.5 | 0.43 | 1056.96 | G300E | 3826697.16 | 30.03 | G300E | 114844.9 | 0.9
1273 | Story6 | B50 | 40 MPa RC Beam (25 cm x 25 cm) | Beam | 40MPa | Concrete Rectangular | 250 | 250 | 625 | 4512.5 | 0.28 | 689.98 | G300E | 1617731.25 | 12.69 | G300E | 691003.96 | 5.42
1274 | Story6 | B51 | 40 MPa RC Beam (25 cm x 25 cm) | Beam | 40MPa | Concrete Rectangular | 250 | 250 | 625 | 6912.5 | 0.43 | 1056.96 | G300E | 3826697.16 | 30.03 | G300E | 114869.25 | 0.9
1275 | Story6 | B52 | 40 MPa RC Beam (25 cm x 25 cm) | Beam | 40MPa | Concrete Rectangular | 250 | 250 | 625 | 4512.5 | 0.28 | 689.98 | G300E | 1754073.21 | 13.76 | G300E | 70508.62 | 0.55
1276 | Story6 | B53 | 40 MPa RC Beam (25 cm x 25 cm) | Beam | 40MPa | Concrete Rectangular | 250 | 250 | 625 | 6912.5 | 0.43 | 1056.96 | G300E | 3662682.39 | 28.74 | G300E | 510164.49 | 4
1277 | Story6 | B54 | 40 MPa RC Beam (25 cm x 25 cm) | Beam | 40MPa | Concrete Rectangular | 250 | 250 | 625 | 4512.5 | 0.28 | 689.98 | G300E | 1949400 | 15.3 | G300E | 70508.62 | 0.55
1278 | Story6 | B55 | 40 MPa RC Beam (25 cm x 25 cm) | Beam | 40MPa | Concrete Rectangular | 250 | 250 | 625 | 6912.5 | 0.43 | 1056.96 | G300E | 2822813.64 | 22.15 | G300E | 898887.36 | 7.05
1279 | Story6 | B56 | 40 MPa RC Beam (25 cm x 25 cm) | Beam | 40MPa | Concrete Rectangular | 250 | 250 | 625 | 4512.5 | 0.28 | 689.98 | G300E | 1131025.89 | 8.87 | G300E | 851895.54 | 6.68
1280 | Story6 | B57 | 40 MPa RC Beam (25 cm x 25 cm) | Beam | 40MPa | Concrete Rectangular | 250 | 250 | 625 | 4512.5 | 0.28 | 689.98 | G300E | 1032717.86 | 8.1 | G300E | 884772.32 | 6.94
1281 | Story6 | B58 | 40 MPa RC Beam (25 cm x 25 cm) | Beam | 40MPa | Concrete Rectangular | 250 | 250 | 625 | 4512.5 | 0.28 | 689.98 | G300E | 1017891.07 | 7.99 | G300E | 893475 | 7.01
1282 | Story6 | B59 | 40 MPa RC Beam (25 cm x 25 cm) | Beam | 40MPa | Concrete Rectangular | 250 | 250 | 625 | 4512.5 | 0.28 | 689.98 | G300E | 1033040.18 | 8.11 | G300E | 884772.32 | 6.94
1283 | Story6 | B6 | 40 MPa RC Beam (25 cm x 25 cm) | Beam | 40MPa | Concrete Rectangular | 250 | 250 | 625 | 4512.5 | 0.28 | 689.98 | G300E | 1017891.07 | 7.99 | G300E | 893475 | 7.01
1284 | Story6 | B60 | 40 MPa RC Beam (25 cm x 25 cm) | Beam | 40MPa | Concrete Rectangular | 250 | 250 | 625 | 4512.5 | 0.28 | 689.98 | G300E | 1131025.89 | 8.87 | G300E | 851895.54 | 6.68
1285 | Story6 | B7 | 40 MPa RC Beam (25 cm x 25 cm) | Beam | 40MPa | Concrete Rectangular | 250 | 250 | 625 | 6912.5 | 0.43 | 1056.96 | G300E | 3826697.16 | 30.03 | G300E | 114846.47 | 0.9
1286 | Story6 | B8 | 40 MPa RC Beam (25 cm x 25 cm) | Beam | 40MPa | Concrete Rectangular | 250 | 250 | 625 | 4512.5 | 0.28 | 689.98 | G300E | 1032717.86 | 8.1 | G300E | 884772.32 | 6.94
1287 | Story6 | B9 | 40 MPa RC Beam (25 cm x 25 cm) | Beam | 40MPa | Concrete Rectangular | 250 | 250 | 625 | 6912.5 | 0.43 | 1056.96 | G300E | 3662682.39 | 28.74 | G300E | 510164.49 | 4
1288 | Story7 | B1 | 40 MPa RC Beam (25 cm x 25 cm) | Beam | 40MPa | Concrete Rectangular | 250 | 250 | 625 | 6937.5 | 0.43 | 1060.78 | G300E | 1681397.73 | 13.19 | G300E | 1561883.52 | 12.26
1289 | Story7 | B10 | 40 MPa RC Beam (25 cm x 25 cm) | Beam | 40MPa | Concrete Rectangular | 250 | 250 | 625 | 4537.5 | 0.28 | 693.81 | G300E | 1038115.18 | 8.15 | G300E | 698126.79 | 5.48
1290 | Story7 | B11 | 40 MPa RC Beam (25 cm x 25 cm) | Beam | 40MPa | Concrete Rectangular | 250 | 250 | 625 | 6937.5 | 0.43 | 1060.78 | G300E | 1681397.73 | 13.19 | G300E | 1561883.52 | 12.26
1291 | Story7 | B12 | 40 MPa RC Beam (25 cm x 25 cm) | Beam | 40MPa | Concrete Rectangular | 250 | 250 | 625 | 6937.5 | 0.43 | 1060.78 | G300E | 3129758.52 | 24.56 | G300E | 687758.52 | 5.4
1292 | Story7 | B13 | 40 MPa RC Beam (25 cm x 25 cm) | Beam | 40MPa | Concrete Rectangular | 250 | 250 | 625 | 4537.5 | 0.28 | 693.81 | G300E | 1723925.89 | 13.53 | G300E | 694832.24 | 5.45
1293 | Story7 | B14 | 40 MPa RC Beam (25 cm x 25 cm) | Beam | 40MPa | Concrete Rectangular | 250 | 250 | 625 | 6937.5 | 0.43 | 1060.78 | G300E | 3144264.2 | 24.67 | G300E | 384007.18 | 3.01
1294 | Story7 | B15 | 40 MPa RC Beam (25 cm x 25 cm) | Beam | 40MPa | Concrete Rectangular | 250 | 250 | 625 | 4537.5 | 0.28 | 693.81 | G300E | 1811758.93 | 14.22 | G300E | 70899.25 | 0.56
1295 | Story7 | B16 | 40 MPa RC Beam (25 cm x 25 cm) | Beam | 40MPa | Concrete Rectangular | 250 | 250 | 625 | 7200 | 0.45 | 1100.92 | G300E | 3687652.17 | 28.93 | G300E | 439800.26 | 3.45
1296 | Story7 | B17 | 40 MPa RC Beam (25 cm x 25 cm) | Beam | 40MPa | Concrete Rectangular | 250 | 250 | 625 | 4537.5 | 0.28 | 693.81 | G300E | 1641278.57 | 12.88 | G300E | 694832.24 | 5.45
1297 | Story7 | B18 | 40 MPa RC Beam (25 cm x 25 cm) | Beam | 40MPa | Concrete Rectangular | 250 | 250 | 625 | 7200 | 0.45 | 1100.92 | G300E | 3689217.39 | 28.95 | G300E | 439800.26 | 3.45
1298 | Story7 | B19 | 40 MPa RC Beam (25 cm x 25 cm) | Beam | 40MPa | Concrete Rectangular | 250 | 250 | 625 | 4537.5 | 0.28 | 693.81 | G300E | 1811758.93 | 14.22 | G300E | 70899.25 | 0.56
1299 | Story7 | B2 | 40 MPa RC Beam (25 cm x 25 cm) | Beam | 40MPa | Concrete Rectangular | 250 | 250 | 625 | 4537.5 | 0.28 | 693.81 | G300E | 1038115.18 | 8.15 | G300E | 698126.79 | 5.48
1300 | Story7 | B20 | 40 MPa RC Beam (25 cm x 25 cm) | Beam | 40MPa | Concrete Rectangular | 250 | 250 | 625 | 6937.5 | 0.43 | 1060.78 | G300E | 3144264.2 | 24.67 | G300E | 384007.18 | 3.01
1301 | Story7 | B21 | 40 MPa RC Beam (25 cm x 25 cm) | Beam | 40MPa | Concrete Rectangular | 250 | 250 | 625 | 4537.5 | 0.28 | 693.81 | G300E | 1723925.89 | 13.53 | G300E | 694832.24 | 5.45
1302 | Story7 | B22 | 40 MPa RC Beam (25 cm x 25 cm) | Beam | 40MPa | Concrete Rectangular | 250 | 250 | 625 | 6937.5 | 0.43 | 1060.78 | G300E | 3131019.89 | 24.57 | G300E | 687758.52 | 5.4
1303 | Story7 | B23 | 40 MPa RC Beam (25 cm x 25 cm) | Beam | 40MPa | Concrete Rectangular | 250 | 250 | 625 | 6937.5 | 0.43 | 1060.78 | G300E | 2982494.32 | 23.4 | G300E | 690596.59 | 5.42
1304 | Story7 | B24 | 40 MPa RC Beam (25 cm x 25 cm) | Beam | 40MPa | Concrete Rectangular | 250 | 250 | 625 | 4537.5 | 0.28 | 693.81 | G300E | 2091139.29 | 16.41 | G300E | 310387.69 | 2.44
1305 | Story7 | B25 | 40 MPa RC Beam (25 cm x 25 cm) | Beam | 40MPa | Concrete Rectangular | 250 | 250 | 625 | 6937.5 | 0.43 | 1060.78 | G300E | 2404159.09 | 18.86 | G300E | 630051.14 | 4.94
1306 | Story7 | B26 | 40 MPa RC Beam (25 cm x 25 cm) | Beam | 40MPa | Concrete Rectangular | 250 | 250 | 625 | 4800 | 0.3 | 733.94 | G300E | 1975360 | 15.5 | G300E | 792587.2 | 6.22
1307 | Story7 | B3 | 40 MPa RC Beam (25 cm x 25 cm) | Beam | 40MPa | Concrete Rectangular | 250 | 250 | 625 | 6937.5 | 0.43 | 1060.78 | G300E | 3309502.84 | 25.97 | G300E | 699032.75 | 5.48
1308 | Story7 | B30 | 40 MPa RC Beam (25 cm x 25 cm) | Beam | 40MPa | Concrete Rectangular | 250 | 250 | 625 | 4537.5 | 0.28 | 693.81 | G300E | 1874592.5 | 14.71 | G300E | 749242.59 | 5.88
1309 | Story7 | B31 | 40 MPa RC Beam (25 cm x 25 cm) | Beam | 40MPa | Concrete Rectangular | 250 | 250 | 625 | 6937.5 | 0.43 | 1060.78 | G300E | 2402267.05 | 18.85 | G300E | 630051.14 | 4.94
1310 | Story7 | B32 | 40 MPa RC Beam (25 cm x 25 cm) | Beam | 40MPa | Concrete Rectangular | 250 | 250 | 625 | 4537.5 | 0.28 | 693.81 | G300E | 2088546.43 | 16.39 | G300E | 310387.69 | 2.44
1311 | Story7 | B33 | 40 MPa RC Beam (25 cm x 25 cm) | Beam | 40MPa | Concrete Rectangular | 250 | 250 | 625 | 6937.5 | 0.43 | 1060.78 | G300E | 2983125 | 23.41 | G300E | 690596.59 | 5.42
1312 | Story7 | B34 | 40 MPa RC Beam (25 cm x 25 cm) | Beam | 40MPa | Concrete Rectangular | 250 | 250 | 625 | 6937.5 | 0.43 | 1060.78 | G300E | 3130704.55 | 24.56 | G300E | 688704.55 | 5.4
1313 | Story7 | B35 | 40 MPa RC Beam (25 cm x 25 cm) | Beam | 40MPa | Concrete Rectangular | 250 | 250 | 625 | 4537.5 | 0.28 | 693.81 | G300E | 2091787.5 | 16.41 | G300E | 310387.69 | 2.44
1314 | Story7 | B36 | 40 MPa RC Beam (25 cm x 25 cm) | Beam | 40MPa | Concrete Rectangular | 250 | 250 | 625 | 6937.5 | 0.43 | 1060.78 | G300E | 3143948.86 | 24.67 | G300E | 384007.18 | 3.01
1315 | Story7 | B37 | 40 MPa RC Beam (25 cm x 25 cm) | Beam | 40MPa | Concrete Rectangular | 250 | 250 | 625 | 4800 | 0.3 | 733.94 | G300E | 1976320 | 15.51 | G300E | 792587.2 | 6.22
1316 | Story7 | B38 | 40 MPa RC Beam (25 cm x 25 cm) | Beam | 40MPa | Concrete Rectangular | 250 | 250 | 625 | 6937.5 | 0.43 | 1060.78 | G300E | 3554413.04 | 27.89 | G300E | 423765.88 | 3.33
1317 | Story7 | B4 | 40 MPa RC Beam (25 cm x 25 cm) | Beam | 40MPa | Concrete Rectangular | 250 | 250 | 625 | 4537.5 | 0.28 | 693.81 | G300E | 1059506.25 | 8.31 | G300E | 890646.43 | 6.99
1318 | Story7 | B40 | 40 MPa RC Beam (25 cm x 25 cm) | Beam | 40MPa | Concrete Rectangular | 250 | 250 | 625 | 6937.5 | 0.43 | 1060.78 | G300E | 3560144.02 | 27.93 | G300E | 423765.88 | 3.33
1319 | Story7 | B41 | 40 MPa RC Beam (25 cm x 25 cm) | Beam | 40MPa | Concrete Rectangular | 250 | 250 | 625 | 4537.5 | 0.28 | 693.81 | G300E | 1757525 | 13.79 | G300E | 630990.04 | 4.95
1320 | Story7 | B42 | 40 MPa RC Beam (25 cm x 25 cm) | Beam | 40MPa | Concrete Rectangular | 250 | 250 | 625 | 6937.5 | 0.43 | 1060.78 | G300E | 3155301.14 | 24.76 | G300E | 407001.05 | 3.19
1321 | Story7 | B43 | 40 MPa RC Beam (25 cm x 25 cm) | Beam | 40MPa | Concrete Rectangular | 250 | 250 | 625 | 4537.5 | 0.28 | 693.81 | G300E | 2098593.75 | 16.47 | G300E | 394682.28 | 3.1
1322 | Story7 | B44 | 40 MPa RC Beam (25 cm x 25 cm) | Beam | 40MPa | Concrete Rectangular | 250 | 250 | 625 | 6937.5 | 0.43 | 1060.78 | G300E | 3105976.56 | 24.37 | G300E | 707023.03 | 5.55
1323 | Story7 | B45 | 40 MPa RC Beam (25 cm x 25 cm) | Beam | 40MPa | Concrete Rectangular | 250 | 250 | 625 | 6937.5 | 0.43 | 1060.78 | G300E | 1681397.73 | 13.19 | G300E | 1562829.55 | 12.26
1324 | Story7 | B46 | 40 MPa RC Beam (25 cm x 25 cm) | Beam | 40MPa | Concrete Rectangular | 250 | 250 | 625 | 4537.5 | 0.28 | 693.81 | G300E | 1724250 | 13.53 | G300E | 694832.24 | 5.45
1325 | Story7 | B47 | 40 MPa RC Beam (25 cm x 25 cm) | Beam | 40MPa | Concrete Rectangular | 250 | 250 | 625 | 6937.5 | 0.43 | 1060.78 | G300E | 3311710.23 | 25.98 | G300E | 699032.75 | 5.48
1326 | Story7 | B48 | 40 MPa RC Beam (25 cm x 25 cm) | Beam | 40MPa | Concrete Rectangular | 250 | 250 | 625 | 4537.5 | 0.28 | 693.81 | G300E | 1811434.82 | 14.21 | G300E | 70899.25 | 0.56
1327 | Story7 | B49 | 40 MPa RC Beam (25 cm x 25 cm) | Beam | 40MPa | Concrete Rectangular | 250 | 250 | 625 | 6937.5 | 0.43 | 1060.78 | G300E | 3905497.16 | 30.64 | G300E | 114969.35 | 0.9
1328 | Story7 | B5 | 40 MPa RC Beam (25 cm x 25 cm) | Beam | 40MPa | Concrete Rectangular | 250 | 250 | 625 | 6937.5 | 0.43 | 1060.78 | G300E | 3906127.84 | 30.65 | G300E | 114969.35 | 0.9
1329 | Story7 | B50 | 40 MPa RC Beam (25 cm x 25 cm) | Beam | 40MPa | Concrete Rectangular | 250 | 250 | 625 | 4537.5 | 0.28 | 693.81 | G300E | 1641278.57 | 12.88 | G300E | 694832.24 | 5.45
1330 | Story7 | B51 | 40 MPa RC Beam (25 cm x 25 cm) | Beam | 40MPa | Concrete Rectangular | 250 | 250 | 625 | 6937.5 | 0.43 | 1060.78 | G300E | 3904235.8 | 30.63 | G300E | 114969.35 | 0.9
1331 | Story7 | B52 | 40 MPa RC Beam (25 cm x 25 cm) | Beam | 40MPa | Concrete Rectangular | 250 | 250 | 625 | 4537.5 | 0.28 | 693.81 | G300E | 1810786.61 | 14.21 | G300E | 70899.25 | 0.56
1332 | Story7 | B53 | 40 MPa RC Beam (25 cm x 25 cm) | Beam | 40MPa | Concrete Rectangular | 250 | 250 | 625 | 6937.5 | 0.43 | 1060.78 | G300E | 3312971.59 | 25.99 | G300E | 699032.75 | 5.48
1333 | Story7 | B54 | 40 MPa RC Beam (25 cm x 25 cm) | Beam | 40MPa | Concrete Rectangular | 250 | 250 | 625 | 4537.5 | 0.28 | 693.81 | G300E | 1735917.86 | 13.62 | G300E | 694832.24 | 5.45
1334 | Story7 | B55 | 40 MPa RC Beam (25 cm x 25 cm) | Beam | 40MPa | Concrete Rectangular | 250 | 250 | 625 | 6937.5 | 0.43 | 1060.78 | G300E | 1681397.73 | 13.19 | G300E | 1563775.57 | 12.27
1335 | Story7 | B56 | 40 MPa RC Beam (25 cm x 25 cm) | Beam | 40MPa | Concrete Rectangular | 250 | 250 | 625 | 4537.5 | 0.28 | 693.81 | G300E | 1037466.96 | 8.14 | G300E | 699099.11 | 5.49
1336 | Story7 | B57 | 40 MPa RC Beam (25 cm x 25 cm) | Beam | 40MPa | Concrete Rectangular | 250 | 250 | 625 | 4537.5 | 0.28 | 693.81 | G300E | 1059182.14 | 8.31 | G300E | 889674.11 | 6.98
1337 | Story7 | B58 | 40 MPa RC Beam (25 cm x 25 cm) | Beam | 40MPa | Concrete Rectangular | 250 | 250 | 625 | 4537.5 | 0.28 | 693.81 | G300E | 1047514.29 | 8.22 | G300E | 900369.64 | 7.06
1338 | Story7 | B59 | 40 MPa RC Beam (25 cm x 25 cm) | Beam | 40MPa | Concrete Rectangular | 250 | 250 | 625 | 4537.5 | 0.28 | 693.81 | G300E | 1059182.14 | 8.31 | G300E | 889674.11 | 6.98
1339 | Story7 | B6 | 40 MPa RC Beam (25 cm x 25 cm) | Beam | 40MPa | Concrete Rectangular | 250 | 250 | 625 | 4537.5 | 0.28 | 693.81 | G300E | 1047514.29 | 8.22 | G300E | 900369.64 | 7.06
1340 | Story7 | B60 | 40 MPa RC Beam (25 cm x 25 cm) | Beam | 40MPa | Concrete Rectangular | 250 | 250 | 625 | 4537.5 | 0.28 | 693.81 | G300E | 1037791.07 | 8.14 | G300E | 699099.11 | 5.49
1341 | Story7 | B7 | 40 MPa RC Beam (25 cm x 25 cm) | Beam | 40MPa | Concrete Rectangular | 250 | 250 | 625 | 6937.5 | 0.43 | 1060.78 | G300E | 3906127.84 | 30.65 | G300E | 114969.35 | 0.9
1342 | Story7 | B8 | 40 MPa RC Beam (25 cm x 25 cm) | Beam | 40MPa | Concrete Rectangular | 250 | 250 | 625 | 4537.5 | 0.28 | 693.81 | G300E | 1059506.25 | 8.31 | G300E | 890646.43 | 6.99
1343 | Story7 | B9 | 40 MPa RC Beam (25 cm x 25 cm) | Beam | 40MPa | Concrete Rectangular | 250 | 250 | 625 | 6937.5 | 0.43 | 1060.78 | G300E | 3309502.84 | 25.97 | G300E | 699032.75 | 5.48
1344 | Story8 | B1 | 40 MPa RC Beam (25 cm x 25 cm) | Beam | 40MPa | Concrete Rectangular | 250 | 250 | 625 | 6937.5 | 0.43 | 1060.78 | G300E | 3651332.39 | 28.65 | G300E | 874046.95 | 6.86
1345 | Story8 | B10 | 40 MPa RC Beam (25 cm x 25 cm) | Beam | 40MPa | Concrete Rectangular | 250 | 250 | 625 | 4537.5 | 0.28 | 693.81 | G300E | 1155766.07 | 9.07 | G300E | 859532.14 | 6.74
1346 | Story8 | B11 | 40 MPa RC Beam (25 cm x 25 cm) | Beam | 40MPa | Concrete Rectangular | 250 | 250 | 625 | 6937.5 | 0.43 | 1060.78 | G300E | 3651332.39 | 28.65 | G300E | 874046.95 | 6.86
1347 | Story8 | B12 | 40 MPa RC Beam (25 cm x 25 cm) | Beam | 40MPa | Concrete Rectangular | 250 | 250 | 625 | 6937.5 | 0.43 | 1060.78 | G300E | 1777576.7 | 13.95 | G300E | 1684551.14 | 13.22
1348 | Story8 | B13 | 40 MPa RC Beam (25 cm x 25 cm) | Beam | 40MPa | Concrete Rectangular | 250 | 250 | 625 | 4537.5 | 0.28 | 693.81 | G300E | 1836391.07 | 14.41 | G300E | 610537.64 | 4.79
1349 | Story8 | B14 | 40 MPa RC Beam (25 cm x 25 cm) | Beam | 40MPa | Concrete Rectangular | 250 | 250 | 625 | 6937.5 | 0.43 | 1060.78 | G300E | 2640664.77 | 20.72 | G300E | 630051.14 | 4.94
1350 | Story8 | B15 | 40 MPa RC Beam (25 cm x 25 cm) | Beam | 40MPa | Concrete Rectangular | 250 | 250 | 625 | 4537.5 | 0.28 | 693.81 | G300E | 1811434.82 | 14.21 | G300E | 70899.25 | 0.56
1351 | Story8 | B16 | 40 MPa RC Beam (25 cm x 25 cm) | Beam | 40MPa | Concrete Rectangular | 250 | 250 | 625 | 7200 | 0.45 | 1100.92 | G300E | 3731165.22 | 29.28 | G300E | 439800.26 | 3.45
1352 | Story8 | B17 | 40 MPa RC Beam (25 cm x 25 cm) | Beam | 40MPa | Concrete Rectangular | 250 | 250 | 625 | 4537.5 | 0.28 | 693.81 | G300E | 1611460.71 | 12.64 | G300E | 647566.07 | 5.08
1353 | Story8 | B18 | 40 MPa RC Beam (25 cm x 25 cm) | Beam | 40MPa | Concrete Rectangular | 250 | 250 | 625 | 7200 | 0.45 | 1100.92 | G300E | 3733043.48 | 29.29 | G300E | 439800.26 | 3.45
1354 | Story8 | B19 | 40 MPa RC Beam (25 cm x 25 cm) | Beam | 40MPa | Concrete Rectangular | 250 | 250 | 625 | 4537.5 | 0.28 | 693.81 | G300E | 1811110.71 | 14.21 | G300E | 70899.25 | 0.56
1355 | Story8 | B2 | 40 MPa RC Beam (25 cm x 25 cm) | Beam | 40MPa | Concrete Rectangular | 250 | 250 | 625 | 4537.5 | 0.28 | 693.81 | G300E | 1155766.07 | 9.07 | G300E | 859532.14 | 6.74
1356 | Story8 | B20 | 40 MPa RC Beam (25 cm x 25 cm) | Beam | 40MPa | Concrete Rectangular | 250 | 250 | 625 | 6937.5 | 0.43 | 1060.78 | G300E | 2640034.09 | 20.71 | G300E | 630051.14 | 4.94
1357 | Story8 | B21 | 40 MPa RC Beam (25 cm x 25 cm) | Beam | 40MPa | Concrete Rectangular | 250 | 250 | 625 | 4537.5 | 0.28 | 693.81 | G300E | 1835742.86 | 14.4 | G300E | 610537.64 | 4.79
1358 | Story8 | B22 | 40 MPa RC Beam (25 cm x 25 cm) | Beam | 40MPa | Concrete Rectangular | 250 | 250 | 625 | 6937.5 | 0.43 | 1060.78 | G300E | 1777576.7 | 13.95 | G300E | 1682343.75 | 13.2
1359 | Story8 | B23 | 40 MPa RC Beam (25 cm x 25 cm) | Beam | 40MPa | Concrete Rectangular | 250 | 250 | 625 | 6937.5 | 0.43 | 1060.78 | G300E | 3279545.45 | 25.73 | G300E | 630051.14 | 4.94
1360 | Story8 | B24 | 40 MPa RC Beam (25 cm x 25 cm) | Beam | 40MPa | Concrete Rectangular | 250 | 250 | 625 | 4537.5 | 0.28 | 693.81 | G300E | 1813379.46 | 14.23 | G300E | 694832.24 | 5.45
1361 | Story8 | B25 | 40 MPa RC Beam (25 cm x 25 cm) | Beam | 40MPa | Concrete Rectangular | 250 | 250 | 625 | 6937.5 | 0.43 | 1060.78 | G300E | 2525565.34 | 19.82 | G300E | 630051.14 | 4.94
1362 | Story8 | B26 | 40 MPa RC Beam (25 cm x 25 cm) | Beam | 40MPa | Concrete Rectangular | 250 | 250 | 625 | 4800 | 0.3 | 733.94 | G300E | 2025600 | 15.89 | G300E | 792587.2 | 6.22
1363 | Story8 | B3 | 40 MPa RC Beam (25 cm x 25 cm) | Beam | 40MPa | Concrete Rectangular | 250 | 250 | 625 | 6937.5 | 0.43 | 1060.78 | G300E | 3821931.82 | 29.99 | G300E | 429994.92 | 3.37
1364 | Story8 | B30 | 40 MPa RC Beam (25 cm x 25 cm) | Beam | 40MPa | Concrete Rectangular | 250 | 250 | 625 | 4537.5 | 0.28 | 693.81 | G300E | 1923597.5 | 15.09 | G300E | 749242.59 | 5.88
1365 | Story8 | B31 | 40 MPa RC Beam (25 cm x 25 cm) | Beam | 40MPa | Concrete Rectangular | 250 | 250 | 625 | 6937.5 | 0.43 | 1060.78 | G300E | 2525880.68 | 19.82 | G300E | 630051.14 | 4.94
1366 | Story8 | B32 | 40 MPa RC Beam (25 cm x 25 cm) | Beam | 40MPa | Concrete Rectangular | 250 | 250 | 625 | 4537.5 | 0.28 | 693.81 | G300E | 1810462.5 | 14.21 | G300E | 694832.24 | 5.45
1367 | Story8 | B33 | 40 MPa RC Beam (25 cm x 25 cm) | Beam | 40MPa | Concrete Rectangular | 250 | 250 | 625 | 6937.5 | 0.43 | 1060.78 | G300E | 3286482.95 | 25.79 | G300E | 653045.01 | 5.12
1368 | Story8 | B34 | 40 MPa RC Beam (25 cm x 25 cm) | Beam | 40MPa | Concrete Rectangular | 250 | 250 | 625 | 6937.5 | 0.43 | 1060.78 | G300E | 1777576.7 | 13.95 | G300E | 1685497.16 | 13.23
1369 | Story8 | B35 | 40 MPa RC Beam (25 cm x 25 cm) | Beam | 40MPa | Concrete Rectangular | 250 | 250 | 625 | 4537.5 | 0.28 | 693.81 | G300E | 1813055.36 | 14.23 | G300E | 694832.24 | 5.45
1370 | Story8 | B36 | 40 MPa RC Beam (25 cm x 25 cm) | Beam | 40MPa | Concrete Rectangular | 250 | 250 | 625 | 6937.5 | 0.43 | 1060.78 | G300E | 2640034.09 | 20.71 | G300E | 630051.14 | 4.94
1371 | Story8 | B37 | 40 MPa RC Beam (25 cm x 25 cm) | Beam | 40MPa | Concrete Rectangular | 250 | 250 | 625 | 4800 | 0.3 | 733.94 | G300E | 2025920 | 15.9 | G300E | 792587.2 | 6.22
1372 | Story8 | B38 | 40 MPa RC Beam (25 cm x 25 cm) | Beam | 40MPa | Concrete Rectangular | 250 | 250 | 625 | 6937.5 | 0.43 | 1060.78 | G300E | 3596942.93 | 28.22 | G300E | 423765.88 | 3.33
1373 | Story8 | B4 | 40 MPa RC Beam (25 cm x 25 cm) | Beam | 40MPa | Concrete Rectangular | 250 | 250 | 625 | 4537.5 | 0.28 | 693.81 | G300E | 1048486.61 | 8.23 | G300E | 928566.96 | 7.29
1374 | Story8 | B40 | 40 MPa RC Beam (25 cm x 25 cm) | Beam | 40MPa | Concrete Rectangular | 250 | 250 | 625 | 6937.5 | 0.43 | 1060.78 | G300E | 3600562.5 | 28.25 | G300E | 423765.88 | 3.33
1375 | Story8 | B41 | 40 MPa RC Beam (25 cm x 25 cm) | Beam | 40MPa | Concrete Rectangular | 250 | 250 | 625 | 4537.5 | 0.28 | 693.81 | G300E | 1801992.5 | 14.14 | G300E | 636435.04 | 4.99
1376 | Story8 | B42 | 40 MPa RC Beam (25 cm x 25 cm) | Beam | 40MPa | Concrete Rectangular | 250 | 250 | 625 | 6937.5 | 0.43 | 1060.78 | G300E | 2578227.27 | 20.23 | G300E | 653045.01 | 5.12
1377 | Story8 | B43 | 40 MPa RC Beam (25 cm x 25 cm) | Beam | 40MPa | Concrete Rectangular | 250 | 250 | 625 | 4537.5 | 0.28 | 693.81 | G300E | 1778051.79 | 13.95 | G300E | 694832.24 | 5.45
1378 | Story8 | B44 | 40 MPa RC Beam (25 cm x 25 cm) | Beam | 40MPa | Concrete Rectangular | 250 | 250 | 625 | 6937.5 | 0.43 | 1060.78 | G300E | 1972747.5 | 15.48 | G300E | 1797999.51 | 14.11
1379 | Story8 | B45 | 40 MPa RC Beam (25 cm x 25 cm) | Beam | 40MPa | Concrete Rectangular | 250 | 250 | 625 | 6937.5 | 0.43 | 1060.78 | G300E | 3652593.75 | 28.66 | G300E | 874046.95 | 6.86
1380 | Story8 | B46 | 40 MPa RC Beam (25 cm x 25 cm) | Beam | 40MPa | Concrete Rectangular | 250 | 250 | 625 | 4537.5 | 0.28 | 693.81 | G300E | 1836715.18 | 14.41 | G300E | 610537.64 | 4.79
1381 | Story8 | B47 | 40 MPa RC Beam (25 cm x 25 cm) | Beam | 40MPa | Concrete Rectangular | 250 | 250 | 625 | 6937.5 | 0.43 | 1060.78 | G300E | 3821301.14 | 29.98 | G300E | 429994.92 | 3.37
1382 | Story8 | B48 | 40 MPa RC Beam (25 cm x 25 cm) | Beam | 40MPa | Concrete Rectangular | 250 | 250 | 625 | 4537.5 | 0.28 | 693.81 | G300E | 1811110.71 | 14.21 | G300E | 70899.25 | 0.56
1383 | Story8 | B49 | 40 MPa RC Beam (25 cm x 25 cm) | Beam | 40MPa | Concrete Rectangular | 250 | 250 | 625 | 6937.5 | 0.43 | 1060.78 | G300E | 4073258.52 | 31.96 | G300E | 121349.49 | 0.95
1384 | Story8 | B5 | 40 MPa RC Beam (25 cm x 25 cm) | Beam | 40MPa | Concrete Rectangular | 250 | 250 | 625 | 6937.5 | 0.43 | 1060.78 | G300E | 4071051.14 | 31.94 | G300E | 121116.92 | 0.95
1385 | Story8 | B50 | 40 MPa RC Beam (25 cm x 25 cm) | Beam | 40MPa | Concrete Rectangular | 250 | 250 | 625 | 4537.5 | 0.28 | 693.81 | G300E | 1610812.5 | 12.64 | G300E | 647566.07 | 5.08
1386 | Story8 | B51 | 40 MPa RC Beam (25 cm x 25 cm) | Beam | 40MPa | Concrete Rectangular | 250 | 250 | 625 | 6937.5 | 0.43 | 1060.78 | G300E | 4074519.89 | 31.97 | G300E | 121359.74 | 0.95
1387 | Story8 | B52 | 40 MPa RC Beam (25 cm x 25 cm) | Beam | 40MPa | Concrete Rectangular | 250 | 250 | 625 | 4537.5 | 0.28 | 693.81 | G300E | 1812083.04 | 14.22 | G300E | 70899.25 | 0.56
1388 | Story8 | B53 | 40 MPa RC Beam (25 cm x 25 cm) | Beam | 40MPa | Concrete Rectangular | 250 | 250 | 625 | 6937.5 | 0.43 | 1060.78 | G300E | 3827292.61 | 30.03 | G300E | 429994.92 | 3.37
1389 | Story8 | B54 | 40 MPa RC Beam (25 cm x 25 cm) | Beam | 40MPa | Concrete Rectangular | 250 | 250 | 625 | 4537.5 | 0.28 | 693.81 | G300E | 1820833.93 | 14.29 | G300E | 610537.64 | 4.79
1390 | Story8 | B55 | 40 MPa RC Beam (25 cm x 25 cm) | Beam | 40MPa | Concrete Rectangular | 250 | 250 | 625 | 6937.5 | 0.43 | 1060.78 | G300E | 3657954.55 | 28.7 | G300E | 874046.95 | 6.86
1391 | Story8 | B56 | 40 MPa RC Beam (25 cm x 25 cm) | Beam | 40MPa | Concrete Rectangular | 250 | 250 | 625 | 4537.5 | 0.28 | 693.81 | G300E | 1155766.07 | 9.07 | G300E | 859532.14 | 6.74
1392 | Story8 | B57 | 40 MPa RC Beam (25 cm x 25 cm) | Beam | 40MPa | Concrete Rectangular | 250 | 250 | 625 | 4537.5 | 0.28 | 693.81 | G300E | 1048162.5 | 8.22 | G300E | 929539.29 | 7.29
1393 | Story8 | B58 | 40 MPa RC Beam (25 cm x 25 cm) | Beam | 40MPa | Concrete Rectangular | 250 | 250 | 625 | 4537.5 | 0.28 | 693.81 | G300E | 995657.14 | 7.81 | G300E | 943151.79 | 7.4
1394 | Story8 | B59 | 40 MPa RC Beam (25 cm x 25 cm) | Beam | 40MPa | Concrete Rectangular | 250 | 250 | 625 | 4537.5 | 0.28 | 693.81 | G300E | 1048162.5 | 8.22 | G300E | 929539.29 | 7.29
1395 | Story8 | B6 | 40 MPa RC Beam (25 cm x 25 cm) | Beam | 40MPa | Concrete Rectangular | 250 | 250 | 625 | 4537.5 | 0.28 | 693.81 | G300E | 996305.36 | 7.82 | G300E | 941207.14 | 7.39
1396 | Story8 | B60 | 40 MPa RC Beam (25 cm x 25 cm) | Beam | 40MPa | Concrete Rectangular | 250 | 250 | 625 | 4537.5 | 0.28 | 693.81 | G300E | 1155766.07 | 9.07 | G300E | 859532.14 | 6.74
1397 | Story8 | B7 | 40 MPa RC Beam (25 cm x 25 cm) | Beam | 40MPa | Concrete Rectangular | 250 | 250 | 625 | 6937.5 | 0.43 | 1060.78 | G300E | 4071051.14 | 31.94 | G300E | 121121.65 | 0.95
1398 | Story8 | B8 | 40 MPa RC Beam (25 cm x 25 cm) | Beam | 40MPa | Concrete Rectangular | 250 | 250 | 625 | 4537.5 | 0.28 | 693.81 | G300E | 1048486.61 | 8.23 | G300E | 928566.96 | 7.29
1399 | Story8 | B9 | 40 MPa RC Beam (25 cm x 25 cm) | Beam | 40MPa | Concrete Rectangular | 250 | 250 | 625 | 6937.5 | 0.43 | 1060.78 | G300E | 3821931.82 | 29.99 | G300E | 429994.92 | 3.37
1400 | Story9 | B1 | 40 MPa RC Beam (27.5 cm x 25 cm) | Beam | 40MPa | Concrete Rectangular | 250 | 275 | 687.5 | 6950 | 0.48 | 1168.96 | G300E | 3290509.09 | 25.82 | G300E | 1660866.3 | 13.03
1401 | Story9 | B10 | 40 MPa RC Beam (27.5 cm x 25 cm) | Beam | 40MPa | Concrete Rectangular | 250 | 275 | 687.5 | 4550 | 0.31 | 765.29 | G300E | 1110525 | 8.71 | G300E | 1089075 | 8.55
1402 | Story9 | B11 | 40 MPa RC Beam (27.5 cm x 25 cm) | Beam | 40MPa | Concrete Rectangular | 250 | 275 | 687.5 | 6950 | 0.48 | 1168.96 | G300E | 3290509.09 | 25.82 | G300E | 1660866.3 | 13.03
1403 | Story9 | B12 | 40 MPa RC Beam (27.5 cm x 25 cm) | Beam | 40MPa | Concrete Rectangular | 250 | 275 | 687.5 | 6950 | 0.48 | 1168.96 | G300E | 1823427.27 | 14.31 | G300E | 1729286.36 | 13.57
1404 | Story9 | B13 | 40 MPa RC Beam (27.5 cm x 25 cm) | Beam | 40MPa | Concrete Rectangular | 250 | 275 | 687.5 | 4550 | 0.31 | 765.29 | G300E | 1348100 | 10.58 | G300E | 768504.02 | 6.03
1405 | Story9 | B14 | 40 MPa RC Beam (27.5 cm x 25 cm) | Beam | 40MPa | Concrete Rectangular | 250 | 275 | 687.5 | 6950 | 0.48 | 1168.96 | G300E | 2393011.36 | 18.78 | G300E | 1118318.18 | 8.77
1406 | Story9 | B15 | 40 MPa RC Beam (27.5 cm x 25 cm) | Beam | 40MPa | Concrete Rectangular | 250 | 275 | 687.5 | 4550 | 0.31 | 765.29 | G300E | 1657825 | 13.01 | G300E | 26068.01 | 0.2
1407 | Story9 | B16 | 40 MPa RC Beam (27.5 cm x 25 cm) | Beam | 40MPa | Concrete Rectangular | 250 | 275 | 687.5 | 7200 | 0.5 | 1211.01 | G300E | 3459130.43 | 27.14 | G300E | 911648.11 | 7.15
1408 | Story9 | B17 | 40 MPa RC Beam (27.5 cm x 25 cm) | Beam | 40MPa | Concrete Rectangular | 250 | 275 | 687.5 | 4550 | 0.31 | 765.29 | G300E | 1457950 | 11.44 | G300E | 690300 | 5.42
1409 | Story9 | B18 | 40 MPa RC Beam (27.5 cm x 25 cm) | Beam | 40MPa | Concrete Rectangular | 250 | 275 | 687.5 | 7200 | 0.5 | 1211.01 | G300E | 3460069.57 | 27.15 | G300E | 911648.11 | 7.15
1410 | Story9 | B19 | 40 MPa RC Beam (27.5 cm x 25 cm) | Beam | 40MPa | Concrete Rectangular | 250 | 275 | 687.5 | 4550 | 0.31 | 765.29 | G300E | 1657825 | 13.01 | G300E | 26068.01 | 0.2
1411 | Story9 | B2 | 40 MPa RC Beam (27.5 cm x 25 cm) | Beam | 40MPa | Concrete Rectangular | 250 | 275 | 687.5 | 4550 | 0.31 | 765.29 | G300E | 1110525 | 8.71 | G300E | 1089075 | 8.55
1412 | Story9 | B20 | 40 MPa RC Beam (27.5 cm x 25 cm) | Beam | 40MPa | Concrete Rectangular | 250 | 275 | 687.5 | 6950 | 0.48 | 1168.96 | G300E | 2392695.45 | 18.77 | G300E | 1118318.18 | 8.77
1413 | Story9 | B21 | 40 MPa RC Beam (27.5 cm x 25 cm) | Beam | 40MPa | Concrete Rectangular | 250 | 275 | 687.5 | 4550 | 0.31 | 765.29 | G300E | 1348100 | 10.58 | G300E | 768504.02 | 6.03
1414 | Story9 | B22 | 40 MPa RC Beam (27.5 cm x 25 cm) | Beam | 40MPa | Concrete Rectangular | 250 | 275 | 687.5 | 6950 | 0.48 | 1168.96 | G300E | 1823427.27 | 14.31 | G300E | 1729286.36 | 13.57
1415 | Story9 | B23 | 40 MPa RC Beam (27.5 cm x 25 cm) | Beam | 40MPa | Concrete Rectangular | 250 | 275 | 687.5 | 6950 | 0.48 | 1168.96 | G300E | 3012825 | 23.64 | G300E | 1565645.45 | 12.28
1416 | Story9 | B24 | 40 MPa RC Beam (27.5 cm x 25 cm) | Beam | 40MPa | Concrete Rectangular | 250 | 275 | 687.5 | 4550 | 0.31 | 765.29 | G300E | 1648400 | 12.93 | G300E | 972536.01 | 7.63
1417 | Story9 | B25 | 40 MPa RC Beam (27.5 cm x 25 cm) | Beam | 40MPa | Concrete Rectangular | 250 | 275 | 687.5 | 6950 | 0.48 | 1168.96 | G300E | 2286234.09 | 17.94 | G300E | 1565645.45 | 12.28
1418 | Story9 | B26 | 40 MPa RC Beam (27.5 cm x 25 cm) | Beam | 40MPa | Concrete Rectangular | 250 | 275 | 687.5 | 4800 | 0.33 | 807.34 | G300E | 1908480 | 14.97 | G300E | 1523973.92 | 11.96
1419 | Story9 | B3 | 40 MPa RC Beam (27.5 cm x 25 cm) | Beam | 40MPa | Concrete Rectangular | 250 | 275 | 687.5 | 6950 | 0.48 | 1168.96 | G300E | 3384965.91 | 26.56 | G300E | 462189.61 | 3.63
1420 | Story9 | B30 | 40 MPa RC Beam (27.5 cm x 25 cm) | Beam | 40MPa | Concrete Rectangular | 250 | 275 | 687.5 | 4550 | 0.31 | 765.29 | G300E | 1813023.33 | 14.23 | G300E | 1444600.28 | 11.33
1421 | Story9 | B31 | 40 MPa RC Beam (27.5 cm x 25 cm) | Beam | 40MPa | Concrete Rectangular | 250 | 275 | 687.5 | 6950 | 0.48 | 1168.96 | G300E | 2287181.82 | 17.95 | G300E | 1565645.45 | 12.28
1422 | Story9 | B32 | 40 MPa RC Beam (27.5 cm x 25 cm) | Beam | 40MPa | Concrete Rectangular | 250 | 275 | 687.5 | 4550 | 0.31 | 765.29 | G300E | 1646125 | 12.92 | G300E | 972536.01 | 7.63
1423 | Story9 | B33 | 40 MPa RC Beam (27.5 cm x 25 cm) | Beam | 40MPa | Concrete Rectangular | 250 | 275 | 687.5 | 6950 | 0.48 | 1168.96 | G300E | 3019459.09 | 23.69 | G300E | 1565645.45 | 12.28
1424 | Story9 | B34 | 40 MPa RC Beam (27.5 cm x 25 cm) | Beam | 40MPa | Concrete Rectangular | 250 | 275 | 687.5 | 6950 | 0.48 | 1168.96 | G300E | 1823427.27 | 14.31 | G300E | 1730234.09 | 13.58
1425 | Story9 | B35 | 40 MPa RC Beam (27.5 cm x 25 cm) | Beam | 40MPa | Concrete Rectangular | 250 | 275 | 687.5 | 4550 | 0.31 | 765.29 | G300E | 1648725 | 12.94 | G300E | 972536.01 | 7.63
1426 | Story9 | B36 | 40 MPa RC Beam (27.5 cm x 25 cm) | Beam | 40MPa | Concrete Rectangular | 250 | 275 | 687.5 | 6950 | 0.48 | 1168.96 | G300E | 2392695.45 | 18.77 | G300E | 1230150 | 9.65
1427 | Story9 | B37 | 40 MPa RC Beam (27.5 cm x 25 cm) | Beam | 40MPa | Concrete Rectangular | 250 | 275 | 687.5 | 4800 | 0.33 | 807.34 | G300E | 1909440 | 14.98 | G300E | 1523973.92 | 11.96
1428 | Story9 | B38 | 40 MPa RC Beam (27.5 cm x 25 cm) | Beam | 40MPa | Concrete Rectangular | 250 | 275 | 687.5 | 6950 | 0.48 | 1168.96 | G300E | 3339928.26 | 26.21 | G300E | 879993.66 | 6.9
1429 | Story9 | B4 | 40 MPa RC Beam (27.5 cm x 25 cm) | Beam | 40MPa | Concrete Rectangular | 250 | 275 | 687.5 | 4550 | 0.31 | 765.29 | G300E | 1097850 | 8.61 | G300E | 1041300 | 8.17
1430 | Story9 | B40 | 40 MPa RC Beam (27.5 cm x 25 cm) | Beam | 40MPa | Concrete Rectangular | 250 | 275 | 687.5 | 6950 | 0.48 | 1168.96 | G300E | 3343252.17 | 26.23 | G300E | 879993.66 | 6.9
1431 | Story9 | B41 | 40 MPa RC Beam (27.5 cm x 25 cm) | Beam | 40MPa | Concrete Rectangular | 250 | 275 | 687.5 | 4550 | 0.31 | 765.29 | G300E | 1775410 | 13.93 | G300E | 1312890.14 | 10.3
1432 | Story9 | B42 | 40 MPa RC Beam (27.5 cm x 25 cm) | Beam | 40MPa | Concrete Rectangular | 250 | 275 | 687.5 | 6950 | 0.48 | 1168.96 | G300E | 2344993.18 | 18.4 | G300E | 1118318.18 | 8.77
1433 | Story9 | B43 | 40 MPa RC Beam (27.5 cm x 25 cm) | Beam | 40MPa | Concrete Rectangular | 250 | 275 | 687.5 | 4550 | 0.31 | 765.29 | G300E | 1616225 | 12.68 | G300E | 1202636.01 | 9.44
1434 | Story9 | B44 | 40 MPa RC Beam (27.5 cm x 25 cm) | Beam | 40MPa | Concrete Rectangular | 250 | 275 | 687.5 | 6950 | 0.48 | 1168.96 | G300E | 1948224 | 15.29 | G300E | 1870384 | 14.68
1435 | Story9 | B45 | 40 MPa RC Beam (27.5 cm x 25 cm) | Beam | 40MPa | Concrete Rectangular | 250 | 275 | 687.5 | 6950 | 0.48 | 1168.96 | G300E | 3290825 | 25.82 | G300E | 1660866.3 | 13.03
1436 | Story9 | B46 | 40 MPa RC Beam (27.5 cm x 25 cm) | Beam | 40MPa | Concrete Rectangular | 250 | 275 | 687.5 | 4550 | 0.31 | 765.29 | G300E | 1348750 | 10.58 | G300E | 768504.02 | 6.03
1437 | Story9 | B47 | 40 MPa RC Beam (27.5 cm x 25 cm) | Beam | 40MPa | Concrete Rectangular | 250 | 275 | 687.5 | 6950 | 0.48 | 1168.96 | G300E | 3384334.09 | 26.55 | G300E | 462189.61 | 3.63
1438 | Story9 | B48 | 40 MPa RC Beam (27.5 cm x 25 cm) | Beam | 40MPa | Concrete Rectangular | 250 | 275 | 687.5 | 4550 | 0.31 | 765.29 | G300E | 1657825 | 13.01 | G300E | 26068.01 | 0.2
1439 | Story9 | B49 | 40 MPa RC Beam (27.5 cm x 25 cm) | Beam | 40MPa | Concrete Rectangular | 250 | 275 | 687.5 | 6950 | 0.48 | 1168.96 | G300E | 2623625 | 20.59 | G300E | 136735.17 | 1.07
1440 | Story9 | B5 | 40 MPa RC Beam (27.5 cm x 25 cm) | Beam | 40MPa | Concrete Rectangular | 250 | 275 | 687.5 | 6950 | 0.48 | 1168.96 | G300E | 3621265.91 | 28.41 | G300E | 104220.46 | 0.82
1441 | Story9 | B50 | 40 MPa RC Beam (27.5 cm x 25 cm) | Beam | 40MPa | Concrete Rectangular | 250 | 275 | 687.5 | 4550 | 0.31 | 765.29 | G300E | 1457625 | 11.44 | G300E | 690300 | 5.42
1442 | Story9 | B51 | 40 MPa RC Beam (27.5 cm x 25 cm) | Beam | 40MPa | Concrete Rectangular | 250 | 275 | 687.5 | 6950 | 0.48 | 1168.96 | G300E | 2624572.73 | 20.59 | G300E | 136742.99 | 1.07
1443 | Story9 | B52 | 40 MPa RC Beam (27.5 cm x 25 cm) | Beam | 40MPa | Concrete Rectangular | 250 | 275 | 687.5 | 4550 | 0.31 | 765.29 | G300E | 1659450 | 13.02 | G300E | 26068.01 | 0.2
1444 | Story9 | B53 | 40 MPa RC Beam (27.5 cm x 25 cm) | Beam | 40MPa | Concrete Rectangular | 250 | 275 | 687.5 | 6950 | 0.48 | 1168.96 | G300E | 3390336.36 | 26.6 | G300E | 462189.61 | 3.63
1445 | Story9 | B54 | 40 MPa RC Beam (27.5 cm x 25 cm) | Beam | 40MPa | Concrete Rectangular | 250 | 275 | 687.5 | 4550 | 0.31 | 765.29 | G300E | 1337050 | 10.49 | G300E | 768504.02 | 6.03
1446 | Story9 | B55 | 40 MPa RC Beam (27.5 cm x 25 cm) | Beam | 40MPa | Concrete Rectangular | 250 | 275 | 687.5 | 6950 | 0.48 | 1168.96 | G300E | 3297775 | 25.88 | G300E | 1660866.3 | 13.03
1447 | Story9 | B56 | 40 MPa RC Beam (27.5 cm x 25 cm) | Beam | 40MPa | Concrete Rectangular | 250 | 275 | 687.5 | 4550 | 0.31 | 765.29 | G300E | 1110525 | 8.71 | G300E | 1089075 | 8.55
1448 | Story9 | B57 | 40 MPa RC Beam (27.5 cm x 25 cm) | Beam | 40MPa | Concrete Rectangular | 250 | 275 | 687.5 | 4550 | 0.31 | 765.29 | G300E | 1097850 | 8.61 | G300E | 1042275 | 8.18
1449 | Story9 | B58 | 40 MPa RC Beam (27.5 cm x 25 cm) | Beam | 40MPa | Concrete Rectangular | 250 | 275 | 687.5 | 4550 | 0.31 | 765.29 | G300E | 1045200 | 8.2 | G300E | 969150 | 7.6
1450 | Story9 | B59 | 40 MPa RC Beam (27.5 cm x 25 cm) | Beam | 40MPa | Concrete Rectangular | 250 | 275 | 687.5 | 4550 | 0.31 | 765.29 | G300E | 1097850 | 8.61 | G300E | 1042275 | 8.18
1451 | Story9 | B6 | 40 MPa RC Beam (27.5 cm x 25 cm) | Beam | 40MPa | Concrete Rectangular | 250 | 275 | 687.5 | 4550 | 0.31 | 765.29 | G300E | 1045200 | 8.2 | G300E | 969150 | 7.6
1452 | Story9 | B60 | 40 MPa RC Beam (27.5 cm x 25 cm) | Beam | 40MPa | Concrete Rectangular | 250 | 275 | 687.5 | 4550 | 0.31 | 765.29 | G300E | 1110525 | 8.71 | G300E | 1089075 | 8.55
1453 | Story9 | B7 | 40 MPa RC Beam (27.5 cm x 25 cm) | Beam | 40MPa | Concrete Rectangular | 250 | 275 | 687.5 | 6950 | 0.48 | 1168.96 | G300E | 3621897.73 | 28.42 | G300E | 104223.07 | 0.82
1454 | Story9 | B8 | 40 MPa RC Beam (27.5 cm x 25 cm) | Beam | 40MPa | Concrete Rectangular | 250 | 275 | 687.5 | 4550 | 0.31 | 765.29 | G300E | 1097850 | 8.61 | G300E | 1041300 | 8.17
1455 | Story9 | B9 | 40 MPa RC Beam (27.5 cm x 25 cm) | Beam | 40MPa | Concrete Rectangular | 250 | 275 | 687.5 | 6950 | 0.48 | 1168.96 | G300E | 3384965.91 | 26.56 | G300E | 462189.61 | 3.63

## Columns
| Story | Label | Section | Structural_Element_Type | Material | Cross_Section_Type | Width_(mm) | Depth_(mm) | Area_(cm^2) | Length_(mm) | Volume_(m^3) | Mass_(kg) | Long._Rebar_Material | Long._Rebar_Volume_(mm^3) | Long._Rebar_Mass_(kg) | Tran._Rebar_Material | Tran._Rebar_Volume_(mm^3) | Tran._Rebar_Mass_(kg)
0 | Story1 | C1 | 40 MPa RC Column (57.5 cm x 57.5 cm) | Column | 40MPa | Concrete Rectangular | 575 | 575 | 3306.3 | 3225 | 1.07 | 2608.6 | G300E | 10661850 | 83.66 | G300E | 0 | 0
1 | Story1 | C10 | 40 MPa RC Column (57.5 cm x 57.5 cm) | Column | 40MPa | Concrete Rectangular | 575 | 575 | 3306.3 | 3225 | 1.07 | 2608.6 | G300E | 82068725 | 643.94 | G300E | 0 | 0
2 | Story1 | C11 | 40 MPa RC Column (57.5 cm x 57.5 cm) | Column | 40MPa | Concrete Rectangular | 575 | 575 | 3306.3 | 3225 | 1.07 | 2608.6 | G300E | 70097525 | 550.01 | G300E | 0 | 0
3 | Story1 | C12 | 40 MPa RC Column (57.5 cm x 57.5 cm) | Column | 40MPa | Concrete Rectangular | 575 | 575 | 3306.3 | 3225 | 1.07 | 2608.6 | G300E | 10661850 | 83.66 | G300E | 0 | 0
4 | Story1 | C13 | 40 MPa RC Column (57.5 cm x 57.5 cm) | Column | 40MPa | Concrete Rectangular | 575 | 575 | 3306.3 | 3225 | 1.07 | 2608.6 | G300E | 10661850 | 83.66 | G300E | 0 | 0
5 | Story1 | C14 | 40 MPa RC Column (57.5 cm x 57.5 cm) | Column | 40MPa | Concrete Rectangular | 575 | 575 | 3306.3 | 3225 | 1.07 | 2608.6 | G300E | 41962625 | 329.25 | G300E | 0 | 0
6 | Story1 | C17 | 40 MPa RC Column (57.5 cm x 57.5 cm) | Column | 40MPa | Concrete Rectangular | 575 | 575 | 3306.3 | 3225 | 1.07 | 2608.6 | G300E | 41915325 | 328.88 | G300E | 0 | 0
7 | Story1 | C18 | 40 MPa RC Column (57.5 cm x 57.5 cm) | Column | 40MPa | Concrete Rectangular | 575 | 575 | 3306.3 | 3225 | 1.07 | 2608.6 | G300E | 10661850 | 83.66 | G300E | 0 | 0
8 | Story1 | C19 | 40 MPa RC Column (57.5 cm x 57.5 cm) | Column | 40MPa | Concrete Rectangular | 575 | 575 | 3306.3 | 3225 | 1.07 | 2608.6 | G300E | 10661850 | 83.66 | G300E | 0 | 0
9 | Story1 | C2 | 40 MPa RC Column (57.5 cm x 57.5 cm) | Column | 40MPa | Concrete Rectangular | 575 | 575 | 3306.3 | 3225 | 1.07 | 2608.6 | G300E | 10661850 | 83.66 | G300E | 0 | 0
10 | Story1 | C20 | 40 MPa RC Column (57.5 cm x 57.5 cm) | Column | 40MPa | Concrete Rectangular | 575 | 575 | 3306.3 | 3225 | 1.07 | 2608.6 | G300E | 41923925 | 328.95 | G300E | 0 | 0
11 | Story1 | C23 | 40 MPa RC Column (57.5 cm x 57.5 cm) | Column | 40MPa | Concrete Rectangular | 575 | 575 | 3306.3 | 3225 | 1.07 | 2608.6 | G300E | 41918550 | 328.91 | G300E | 0 | 0
12 | Story1 | C24 | 40 MPa RC Column (57.5 cm x 57.5 cm) | Column | 40MPa | Concrete Rectangular | 575 | 575 | 3306.3 | 3225 | 1.07 | 2608.6 | G300E | 10661850 | 83.66 | G300E | 0 | 0
13 | Story1 | C25 | 40 MPa RC Column (57.5 cm x 57.5 cm) | Column | 40MPa | Concrete Rectangular | 575 | 575 | 3306.3 | 3225 | 1.07 | 2608.6 | G300E | 10661850 | 83.66 | G300E | 0 | 0
14 | Story1 | C26 | 40 MPa RC Column (57.5 cm x 57.5 cm) | Column | 40MPa | Concrete Rectangular | 575 | 575 | 3306.3 | 3225 | 1.07 | 2608.6 | G300E | 69991100 | 549.18 | G300E | 0 | 0
15 | Story1 | C27 | 40 MPa RC Column (57.5 cm x 57.5 cm) | Column | 40MPa | Concrete Rectangular | 575 | 575 | 3306.3 | 3225 | 1.07 | 2608.6 | G300E | 82003150 | 643.43 | G300E | 0 | 0
16 | Story1 | C28 | 40 MPa RC Column (57.5 cm x 57.5 cm) | Column | 40MPa | Concrete Rectangular | 575 | 575 | 3306.3 | 3225 | 1.07 | 2608.6 | G300E | 81947250 | 642.99 | G300E | 0 | 0
17 | Story1 | C29 | 40 MPa RC Column (57.5 cm x 57.5 cm) | Column | 40MPa | Concrete Rectangular | 575 | 575 | 3306.3 | 3225 | 1.07 | 2608.6 | G300E | 69736325 | 547.18 | G300E | 0 | 0
18 | Story1 | C3 | 40 MPa RC Column (57.5 cm x 57.5 cm) | Column | 40MPa | Concrete Rectangular | 575 | 575 | 3306.3 | 3225 | 1.07 | 2608.6 | G300E | 10661850 | 83.66 | G300E | 0 | 0
19 | Story1 | C30 | 40 MPa RC Column (57.5 cm x 57.5 cm) | Column | 40MPa | Concrete Rectangular | 575 | 575 | 3306.3 | 3225 | 1.07 | 2608.6 | G300E | 10661850 | 83.66 | G300E | 0 | 0
20 | Story1 | C31 | 40 MPa RC Column (57.5 cm x 57.5 cm) | Column | 40MPa | Concrete Rectangular | 575 | 575 | 3306.3 | 3225 | 1.07 | 2608.6 | G300E | 10661850 | 83.66 | G300E | 0 | 0
21 | Story1 | C32 | 40 MPa RC Column (57.5 cm x 57.5 cm) | Column | 40MPa | Concrete Rectangular | 575 | 575 | 3306.3 | 3225 | 1.07 | 2608.6 | G300E | 10661850 | 83.66 | G300E | 0 | 0
22 | Story1 | C33 | 40 MPa RC Column (57.5 cm x 57.5 cm) | Column | 40MPa | Concrete Rectangular | 575 | 575 | 3306.3 | 3225 | 1.07 | 2608.6 | G300E | 10661850 | 83.66 | G300E | 0 | 0
23 | Story1 | C34 | 40 MPa RC Column (57.5 cm x 57.5 cm) | Column | 40MPa | Concrete Rectangular | 575 | 575 | 3306.3 | 3225 | 1.07 | 2608.6 | G300E | 10661850 | 83.66 | G300E | 0 | 0
24 | Story1 | C35 | 40 MPa RC Column (57.5 cm x 57.5 cm) | Column | 40MPa | Concrete Rectangular | 575 | 575 | 3306.3 | 3225 | 1.07 | 2608.6 | G300E | 10661850 | 83.66 | G300E | 0 | 0
25 | Story1 | C36 | 40 MPa RC Column (57.5 cm x 57.5 cm) | Column | 40MPa | Concrete Rectangular | 575 | 575 | 3306.3 | 3225 | 1.07 | 2608.6 | G300E | 10661850 | 83.66 | G300E | 0 | 0
26 | Story1 | C4 | 40 MPa RC Column (57.5 cm x 57.5 cm) | Column | 40MPa | Concrete Rectangular | 575 | 575 | 3306.3 | 3225 | 1.07 | 2608.6 | G300E | 10661850 | 83.66 | G300E | 0 | 0
27 | Story1 | C5 | 40 MPa RC Column (57.5 cm x 57.5 cm) | Column | 40MPa | Concrete Rectangular | 575 | 575 | 3306.3 | 3225 | 1.07 | 2608.6 | G300E | 10661850 | 83.66 | G300E | 0 | 0
28 | Story1 | C6 | 40 MPa RC Column (57.5 cm x 57.5 cm) | Column | 40MPa | Concrete Rectangular | 575 | 575 | 3306.3 | 3225 | 1.07 | 2608.6 | G300E | 10661850 | 83.66 | G300E | 0 | 0
29 | Story1 | C7 | 40 MPa RC Column (57.5 cm x 57.5 cm) | Column | 40MPa | Concrete Rectangular | 575 | 575 | 3306.3 | 3225 | 1.07 | 2608.6 | G300E | 10661850 | 83.66 | G300E | 0 | 0
30 | Story1 | C8 | 40 MPa RC Column (57.5 cm x 57.5 cm) | Column | 40MPa | Concrete Rectangular | 575 | 575 | 3306.3 | 3225 | 1.07 | 2608.6 | G300E | 70097525 | 550.01 | G300E | 0 | 0
31 | Story1 | C9 | 40 MPa RC Column (57.5 cm x 57.5 cm) | Column | 40MPa | Concrete Rectangular | 575 | 575 | 3306.3 | 3225 | 1.07 | 2608.6 | G300E | 82073025 | 643.98 | G300E | 0 | 0
32 | Story10 | C1 | 40 MPa RC Column (47.5 cm x 47.5 cm) | Column | 40MPa | Concrete Rectangular | 475 | 475 | 2256.3 | 3200 | 0.72 | 1766.36 | G300E | 7219200 | 56.64 | G300E | 0 | 0
33 | Story10 | C10 | 40 MPa RC Column (47.5 cm x 47.5 cm) | Column | 40MPa | Concrete Rectangular | 475 | 475 | 2256.3 | 3200 | 0.72 | 1766.36 | G300E | 43880533.33 | 344.3 | G300E | 0 | 0
34 | Story10 | C11 | 40 MPa RC Column (47.5 cm x 47.5 cm) | Column | 40MPa | Concrete Rectangular | 475 | 475 | 2256.3 | 3200 | 0.72 | 1766.36 | G300E | 32349866.67 | 253.83 | G300E | 0 | 0
35 | Story10 | C12 | 40 MPa RC Column (47.5 cm x 47.5 cm) | Column | 40MPa | Concrete Rectangular | 475 | 475 | 2256.3 | 3200 | 0.72 | 1766.36 | G300E | 7219200 | 56.64 | G300E | 0 | 0
36 | Story10 | C13 | 40 MPa RC Column (47.5 cm x 47.5 cm) | Column | 40MPa | Concrete Rectangular | 475 | 475 | 2256.3 | 3200 | 0.72 | 1766.36 | G300E | 7219200 | 56.64 | G300E | 0 | 0
37 | Story10 | C14 | 40 MPa RC Column (47.5 cm x 47.5 cm) | Column | 40MPa | Concrete Rectangular | 475 | 475 | 2256.3 | 3200 | 0.72 | 1766.36 | G300E | 8326400 | 65.33 | G300E | 0 | 0
38 | Story10 | C17 | 40 MPa RC Column (47.5 cm x 47.5 cm) | Column | 40MPa | Concrete Rectangular | 475 | 475 | 2256.3 | 3200 | 0.72 | 1766.36 | G300E | 8318933.33 | 65.27 | G300E | 0 | 0
39 | Story10 | C18 | 40 MPa RC Column (47.5 cm x 47.5 cm) | Column | 40MPa | Concrete Rectangular | 475 | 475 | 2256.3 | 3200 | 0.72 | 1766.36 | G300E | 7219200 | 56.64 | G300E | 0 | 0
40 | Story10 | C19 | 40 MPa RC Column (47.5 cm x 47.5 cm) | Column | 40MPa | Concrete Rectangular | 475 | 475 | 2256.3 | 3200 | 0.72 | 1766.36 | G300E | 7219200 | 56.64 | G300E | 0 | 0
41 | Story10 | C2 | 40 MPa RC Column (47.5 cm x 47.5 cm) | Column | 40MPa | Concrete Rectangular | 475 | 475 | 2256.3 | 3200 | 0.72 | 1766.36 | G300E | 7219200 | 56.64 | G300E | 0 | 0
42 | Story10 | C20 | 40 MPa RC Column (47.5 cm x 47.5 cm) | Column | 40MPa | Concrete Rectangular | 475 | 475 | 2256.3 | 3200 | 0.72 | 1766.36 | G300E | 8295466.67 | 65.09 | G300E | 0 | 0
43 | Story10 | C23 | 40 MPa RC Column (47.5 cm x 47.5 cm) | Column | 40MPa | Concrete Rectangular | 475 | 475 | 2256.3 | 3200 | 0.72 | 1766.36 | G300E | 8245333.33 | 64.7 | G300E | 0 | 0
44 | Story10 | C24 | 40 MPa RC Column (47.5 cm x 47.5 cm) | Column | 40MPa | Concrete Rectangular | 475 | 475 | 2256.3 | 3200 | 0.72 | 1766.36 | G300E | 7219200 | 56.64 | G300E | 0 | 0
45 | Story10 | C25 | 40 MPa RC Column (47.5 cm x 47.5 cm) | Column | 40MPa | Concrete Rectangular | 475 | 475 | 2256.3 | 3200 | 0.72 | 1766.36 | G300E | 7219200 | 56.64 | G300E | 0 | 0
46 | Story10 | C26 | 40 MPa RC Column (47.5 cm x 47.5 cm) | Column | 40MPa | Concrete Rectangular | 475 | 475 | 2256.3 | 3200 | 0.72 | 1766.36 | G300E | 32272000 | 253.22 | G300E | 0 | 0
47 | Story10 | C27 | 40 MPa RC Column (47.5 cm x 47.5 cm) | Column | 40MPa | Concrete Rectangular | 475 | 475 | 2256.3 | 3200 | 0.72 | 1766.36 | G300E | 42515200 | 333.59 | G300E | 0 | 0
48 | Story10 | C28 | 40 MPa RC Column (47.5 cm x 47.5 cm) | Column | 40MPa | Concrete Rectangular | 475 | 475 | 2256.3 | 3200 | 0.72 | 1766.36 | G300E | 41415466.67 | 324.96 | G300E | 0 | 0
49 | Story10 | C29 | 40 MPa RC Column (47.5 cm x 47.5 cm) | Column | 40MPa | Concrete Rectangular | 475 | 475 | 2256.3 | 3200 | 0.72 | 1766.36 | G300E | 32810666.67 | 257.44 | G300E | 0 | 0
50 | Story10 | C3 | 40 MPa RC Column (47.5 cm x 47.5 cm) | Column | 40MPa | Concrete Rectangular | 475 | 475 | 2256.3 | 3200 | 0.72 | 1766.36 | G300E | 7219200 | 56.64 | G300E | 0 | 0
51 | Story10 | C30 | 40 MPa RC Column (47.5 cm x 47.5 cm) | Column | 40MPa | Concrete Rectangular | 475 | 475 | 2256.3 | 3200 | 0.72 | 1766.36 | G300E | 7219200 | 56.64 | G300E | 0 | 0
52 | Story10 | C31 | 40 MPa RC Column (47.5 cm x 47.5 cm) | Column | 40MPa | Concrete Rectangular | 475 | 475 | 2256.3 | 3200 | 0.72 | 1766.36 | G300E | 7219200 | 56.64 | G300E | 0 | 0
53 | Story10 | C32 | 40 MPa RC Column (47.5 cm x 47.5 cm) | Column | 40MPa | Concrete Rectangular | 475 | 475 | 2256.3 | 3200 | 0.72 | 1766.36 | G300E | 7219200 | 56.64 | G300E | 0 | 0
54 | Story10 | C33 | 40 MPa RC Column (47.5 cm x 47.5 cm) | Column | 40MPa | Concrete Rectangular | 475 | 475 | 2256.3 | 3200 | 0.72 | 1766.36 | G300E | 7219200 | 56.64 | G300E | 0 | 0
55 | Story10 | C34 | 40 MPa RC Column (47.5 cm x 47.5 cm) | Column | 40MPa | Concrete Rectangular | 475 | 475 | 2256.3 | 3200 | 0.72 | 1766.36 | G300E | 7219200 | 56.64 | G300E | 0 | 0
56 | Story10 | C35 | 40 MPa RC Column (47.5 cm x 47.5 cm) | Column | 40MPa | Concrete Rectangular | 475 | 475 | 2256.3 | 3200 | 0.72 | 1766.36 | G300E | 7219200 | 56.64 | G300E | 0 | 0
57 | Story10 | C36 | 40 MPa RC Column (47.5 cm x 47.5 cm) | Column | 40MPa | Concrete Rectangular | 475 | 475 | 2256.3 | 3200 | 0.72 | 1766.36 | G300E | 7219200 | 56.64 | G300E | 0 | 0
58 | Story10 | C4 | 40 MPa RC Column (47.5 cm x 47.5 cm) | Column | 40MPa | Concrete Rectangular | 475 | 475 | 2256.3 | 3200 | 0.72 | 1766.36 | G300E | 7219200 | 56.64 | G300E | 0 | 0
59 | Story10 | C5 | 40 MPa RC Column (47.5 cm x 47.5 cm) | Column | 40MPa | Concrete Rectangular | 475 | 475 | 2256.3 | 3200 | 0.72 | 1766.36 | G300E | 7219200 | 56.64 | G300E | 0 | 0
60 | Story10 | C6 | 40 MPa RC Column (47.5 cm x 47.5 cm) | Column | 40MPa | Concrete Rectangular | 475 | 475 | 2256.3 | 3200 | 0.72 | 1766.36 | G300E | 7219200 | 56.64 | G300E | 0 | 0
61 | Story10 | C7 | 40 MPa RC Column (47.5 cm x 47.5 cm) | Column | 40MPa | Concrete Rectangular | 475 | 475 | 2256.3 | 3200 | 0.72 | 1766.36 | G300E | 7219200 | 56.64 | G300E | 0 | 0
62 | Story10 | C8 | 40 MPa RC Column (47.5 cm x 47.5 cm) | Column | 40MPa | Concrete Rectangular | 475 | 475 | 2256.3 | 3200 | 0.72 | 1766.36 | G300E | 32321066.67 | 253.6 | G300E | 0 | 0
63 | Story10 | C9 | 40 MPa RC Column (47.5 cm x 47.5 cm) | Column | 40MPa | Concrete Rectangular | 475 | 475 | 2256.3 | 3200 | 0.72 | 1766.36 | G300E | 42193066.67 | 331.06 | G300E | 0 | 0
64 | Story11 | C1 | 40 MPa RC Column (45 cm x 45 cm) | Column | 40MPa | Concrete Rectangular | 450 | 450 | 2025 | 3200 | 0.65 | 1585.32 | G300E | 6480000 | 50.84 | G300E | 0 | 0
65 | Story11 | C10 | 40 MPa RC Column (45 cm x 45 cm) | Column | 40MPa | Concrete Rectangular | 450 | 450 | 2025 | 3200 | 0.65 | 1585.32 | G300E | 41594666.67 | 326.37 | G300E | 0 | 0
66 | Story11 | C11 | 40 MPa RC Column (45 cm x 45 cm) | Column | 40MPa | Concrete Rectangular | 450 | 450 | 2025 | 3200 | 0.65 | 1585.32 | G300E | 33177600 | 260.32 | G300E | 0 | 0
67 | Story11 | C12 | 40 MPa RC Column (45 cm x 45 cm) | Column | 40MPa | Concrete Rectangular | 450 | 450 | 2025 | 3200 | 0.65 | 1585.32 | G300E | 6480000 | 50.84 | G300E | 0 | 0
68 | Story11 | C13 | 40 MPa RC Column (45 cm x 45 cm) | Column | 40MPa | Concrete Rectangular | 450 | 450 | 2025 | 3200 | 0.65 | 1585.32 | G300E | 6480000 | 50.84 | G300E | 0 | 0
69 | Story11 | C14 | 40 MPa RC Column (45 cm x 45 cm) | Column | 40MPa | Concrete Rectangular | 450 | 450 | 2025 | 3200 | 0.65 | 1585.32 | G300E | 10202666.67 | 80.05 | G300E | 0 | 0
70 | Story11 | C17 | 40 MPa RC Column (45 cm x 45 cm) | Column | 40MPa | Concrete Rectangular | 450 | 450 | 2025 | 3200 | 0.65 | 1585.32 | G300E | 10198400 | 80.02 | G300E | 0 | 0
71 | Story11 | C18 | 40 MPa RC Column (45 cm x 45 cm) | Column | 40MPa | Concrete Rectangular | 450 | 450 | 2025 | 3200 | 0.65 | 1585.32 | G300E | 6480000 | 50.84 | G300E | 0 | 0
72 | Story11 | C19 | 40 MPa RC Column (45 cm x 45 cm) | Column | 40MPa | Concrete Rectangular | 450 | 450 | 2025 | 3200 | 0.65 | 1585.32 | G300E | 6480000 | 50.84 | G300E | 0 | 0
73 | Story11 | C2 | 40 MPa RC Column (45 cm x 45 cm) | Column | 40MPa | Concrete Rectangular | 450 | 450 | 2025 | 3200 | 0.65 | 1585.32 | G300E | 6480000 | 50.84 | G300E | 0 | 0
74 | Story11 | C20 | 40 MPa RC Column (45 cm x 45 cm) | Column | 40MPa | Concrete Rectangular | 450 | 450 | 2025 | 3200 | 0.65 | 1585.32 | G300E | 10176000 | 79.84 | G300E | 0 | 0
75 | Story11 | C23 | 40 MPa RC Column (45 cm x 45 cm) | Column | 40MPa | Concrete Rectangular | 450 | 450 | 2025 | 3200 | 0.65 | 1585.32 | G300E | 10096000 | 79.22 | G300E | 0 | 0
76 | Story11 | C24 | 40 MPa RC Column (45 cm x 45 cm) | Column | 40MPa | Concrete Rectangular | 450 | 450 | 2025 | 3200 | 0.65 | 1585.32 | G300E | 6480000 | 50.84 | G300E | 0 | 0
77 | Story11 | C25 | 40 MPa RC Column (45 cm x 45 cm) | Column | 40MPa | Concrete Rectangular | 450 | 450 | 2025 | 3200 | 0.65 | 1585.32 | G300E | 6480000 | 50.84 | G300E | 0 | 0
78 | Story11 | C26 | 40 MPa RC Column (45 cm x 45 cm) | Column | 40MPa | Concrete Rectangular | 450 | 450 | 2025 | 3200 | 0.65 | 1585.32 | G300E | 33107200 | 259.77 | G300E | 0 | 0
79 | Story11 | C27 | 40 MPa RC Column (45 cm x 45 cm) | Column | 40MPa | Concrete Rectangular | 450 | 450 | 2025 | 3200 | 0.65 | 1585.32 | G300E | 41543466.67 | 325.97 | G300E | 0 | 0
80 | Story11 | C28 | 40 MPa RC Column (45 cm x 45 cm) | Column | 40MPa | Concrete Rectangular | 450 | 450 | 2025 | 3200 | 0.65 | 1585.32 | G300E | 41488000 | 325.53 | G300E | 0 | 0
81 | Story11 | C29 | 40 MPa RC Column (45 cm x 45 cm) | Column | 40MPa | Concrete Rectangular | 450 | 450 | 2025 | 3200 | 0.65 | 1585.32 | G300E | 32922666.67 | 258.32 | G300E | 0 | 0
82 | Story11 | C3 | 40 MPa RC Column (45 cm x 45 cm) | Column | 40MPa | Concrete Rectangular | 450 | 450 | 2025 | 3200 | 0.65 | 1585.32 | G300E | 6480000 | 50.84 | G300E | 0 | 0
83 | Story11 | C30 | 40 MPa RC Column (45 cm x 45 cm) | Column | 40MPa | Concrete Rectangular | 450 | 450 | 2025 | 3200 | 0.65 | 1585.32 | G300E | 6480000 | 50.84 | G300E | 0 | 0
84 | Story11 | C31 | 40 MPa RC Column (45 cm x 45 cm) | Column | 40MPa | Concrete Rectangular | 450 | 450 | 2025 | 3200 | 0.65 | 1585.32 | G300E | 6480000 | 50.84 | G300E | 0 | 0
85 | Story11 | C32 | 40 MPa RC Column (45 cm x 45 cm) | Column | 40MPa | Concrete Rectangular | 450 | 450 | 2025 | 3200 | 0.65 | 1585.32 | G300E | 6480000 | 50.84 | G300E | 0 | 0
86 | Story11 | C33 | 40 MPa RC Column (45 cm x 45 cm) | Column | 40MPa | Concrete Rectangular | 450 | 450 | 2025 | 3200 | 0.65 | 1585.32 | G300E | 6480000 | 50.84 | G300E | 0 | 0
87 | Story11 | C34 | 40 MPa RC Column (45 cm x 45 cm) | Column | 40MPa | Concrete Rectangular | 450 | 450 | 2025 | 3200 | 0.65 | 1585.32 | G300E | 6480000 | 50.84 | G300E | 0 | 0
88 | Story11 | C35 | 40 MPa RC Column (45 cm x 45 cm) | Column | 40MPa | Concrete Rectangular | 450 | 450 | 2025 | 3200 | 0.65 | 1585.32 | G300E | 6480000 | 50.84 | G300E | 0 | 0
89 | Story11 | C36 | 40 MPa RC Column (45 cm x 45 cm) | Column | 40MPa | Concrete Rectangular | 450 | 450 | 2025 | 3200 | 0.65 | 1585.32 | G300E | 6480000 | 50.84 | G300E | 0 | 0
90 | Story11 | C4 | 40 MPa RC Column (45 cm x 45 cm) | Column | 40MPa | Concrete Rectangular | 450 | 450 | 2025 | 3200 | 0.65 | 1585.32 | G300E | 6480000 | 50.84 | G300E | 0 | 0
91 | Story11 | C5 | 40 MPa RC Column (45 cm x 45 cm) | Column | 40MPa | Concrete Rectangular | 450 | 450 | 2025 | 3200 | 0.65 | 1585.32 | G300E | 6480000 | 50.84 | G300E | 0 | 0
92 | Story11 | C6 | 40 MPa RC Column (45 cm x 45 cm) | Column | 40MPa | Concrete Rectangular | 450 | 450 | 2025 | 3200 | 0.65 | 1585.32 | G300E | 6480000 | 50.84 | G300E | 0 | 0
93 | Story11 | C7 | 40 MPa RC Column (45 cm x 45 cm) | Column | 40MPa | Concrete Rectangular | 450 | 450 | 2025 | 3200 | 0.65 | 1585.32 | G300E | 6480000 | 50.84 | G300E | 0 | 0
94 | Story11 | C8 | 40 MPa RC Column (45 cm x 45 cm) | Column | 40MPa | Concrete Rectangular | 450 | 450 | 2025 | 3200 | 0.65 | 1585.32 | G300E | 33177600 | 260.32 | G300E | 0 | 0
95 | Story11 | C9 | 40 MPa RC Column (45 cm x 45 cm) | Column | 40MPa | Concrete Rectangular | 450 | 450 | 2025 | 3200 | 0.65 | 1585.32 | G300E | 41597866.67 | 326.39 | G300E | 0 | 0
96 | Story11 | D13 | 40 MPa RC Column (85 cm x 85 cm) | Column | 40MPa | Concrete Rectangular | 850 | 850 | 7225 | 29702.7 | 21.46 | 52502.02 | G300E | 1338185842.2 | 10499.9 | G300E | 0 | 0
97 | Story11 | D14 | 40 MPa RC Column (82.5 cm x 82.5 cm) | Column | 40MPa | Concrete Rectangular | 825 | 825 | 6806.3 | 25104.8 | 17.09 | 41802.95 | G300E | 1137025680.93 | 8921.53 | G300E | 0 | 0
98 | Story11 | D15 | 40 MPa RC Column (85 cm x 85 cm) | Column | 40MPa | Concrete Rectangular | 850 | 850 | 7225 | 29702.7 | 21.46 | 52502.02 | G300E | 1338178416.52 | 10499.84 | G300E | 0 | 0
99 | Story11 | D16 | 40 MPa RC Column (82.5 cm x 82.5 cm) | Column | 40MPa | Concrete Rectangular | 825 | 825 | 6806.3 | 25104.8 | 17.09 | 41802.95 | G300E | 1137027773 | 8921.54 | G300E | 0 | 0
100 | Story11 | D17 | 40 MPa RC Column (82.5 cm x 82.5 cm) | Column | 40MPa | Concrete Rectangular | 825 | 825 | 6806.3 | 25104.8 | 17.09 | 41802.95 | G300E | 1096215736.47 | 8601.32 | G300E | 0 | 0
101 | Story11 | D18 | 40 MPa RC Column (82.5 cm x 82.5 cm) | Column | 40MPa | Concrete Rectangular | 825 | 825 | 6806.3 | 25104.8 | 17.09 | 41802.95 | G300E | 1131983800.27 | 8881.96 | G300E | 0 | 0
102 | Story11 | D19 | 40 MPa RC Column (82.5 cm x 82.5 cm) | Column | 40MPa | Concrete Rectangular | 825 | 825 | 6806.3 | 25104.8 | 17.09 | 41802.95 | G300E | 1096261761.93 | 8601.68 | G300E | 0 | 0
103 | Story11 | D20 | 40 MPa RC Column (82.5 cm x 82.5 cm) | Column | 40MPa | Concrete Rectangular | 825 | 825 | 6806.3 | 25104.8 | 17.09 | 41802.95 | G300E | 1131910577.93 | 8881.39 | G300E | 0 | 0
104 | Story11 | D21 | 40 MPa RC Column (82.5 cm x 82.5 cm) | Column | 40MPa | Concrete Rectangular | 825 | 825 | 6806.3 | 25104.8 | 17.09 | 41802.95 | G300E | 1137021496.8 | 8921.49 | G300E | 0 | 0
105 | Story11 | D22 | 40 MPa RC Column (87.5 cm x 87.5 cm) | Column | 40MPa | Concrete Rectangular | 875 | 875 | 7656.3 | 29702.7 | 22.74 | 55635.79 | G300E | 1427422653.9 | 11200.09 | G300E | 0 | 0
106 | Story11 | D23 | 40 MPa RC Column (82.5 cm x 82.5 cm) | Column | 40MPa | Concrete Rectangular | 825 | 825 | 6806.3 | 25104.8 | 17.09 | 41802.95 | G300E | 1137023588.87 | 8921.51 | G300E | 0 | 0
107 | Story11 | D24 | 40 MPa RC Column (87.5 cm x 87.5 cm) | Column | 40MPa | Concrete Rectangular | 875 | 875 | 7656.3 | 29702.7 | 22.74 | 55635.79 | G300E | 1426467217.05 | 11192.59 | G300E | 0 | 0
108 | Story12 | C1 | 40 MPa RC Column (45 cm x 45 cm) | Column | 40MPa | Concrete Rectangular | 450 | 450 | 2025 | 3200 | 0.65 | 1585.32 | G300E | 6480000 | 50.84 | G300E | 0 | 0
109 | Story12 | C10 | 40 MPa RC Column (45 cm x 45 cm) | Column | 40MPa | Concrete Rectangular | 450 | 450 | 2025 | 3200 | 0.65 | 1585.32 | G300E | 33069866.67 | 259.48 | G300E | 0 | 0
110 | Story12 | C11 | 40 MPa RC Column (45 cm x 45 cm) | Column | 40MPa | Concrete Rectangular | 450 | 450 | 2025 | 3200 | 0.65 | 1585.32 | G300E | 24488533.33 | 192.15 | G300E | 0 | 0
111 | Story12 | C12 | 40 MPa RC Column (45 cm x 45 cm) | Column | 40MPa | Concrete Rectangular | 450 | 450 | 2025 | 3200 | 0.65 | 1585.32 | G300E | 6480000 | 50.84 | G300E | 0 | 0
112 | Story12 | C13 | 40 MPa RC Column (45 cm x 45 cm) | Column | 40MPa | Concrete Rectangular | 450 | 450 | 2025 | 3200 | 0.65 | 1585.32 | G300E | 6480000 | 50.84 | G300E | 0 | 0
113 | Story12 | C14 | 40 MPa RC Column (45 cm x 45 cm) | Column | 40MPa | Concrete Rectangular | 450 | 450 | 2025 | 3200 | 0.65 | 1585.32 | G300E | 6480000 | 50.84 | G300E | 0 | 0
114 | Story12 | C17 | 40 MPa RC Column (45 cm x 45 cm) | Column | 40MPa | Concrete Rectangular | 450 | 450 | 2025 | 3200 | 0.65 | 1585.32 | G300E | 6480000 | 50.84 | G300E | 0 | 0
115 | Story12 | C18 | 40 MPa RC Column (45 cm x 45 cm) | Column | 40MPa | Concrete Rectangular | 450 | 450 | 2025 | 3200 | 0.65 | 1585.32 | G300E | 6480000 | 50.84 | G300E | 0 | 0
116 | Story12 | C19 | 40 MPa RC Column (45 cm x 45 cm) | Column | 40MPa | Concrete Rectangular | 450 | 450 | 2025 | 3200 | 0.65 | 1585.32 | G300E | 6480000 | 50.84 | G300E | 0 | 0
117 | Story12 | C2 | 40 MPa RC Column (45 cm x 45 cm) | Column | 40MPa | Concrete Rectangular | 450 | 450 | 2025 | 3200 | 0.65 | 1585.32 | G300E | 6480000 | 50.84 | G300E | 0 | 0
118 | Story12 | C20 | 40 MPa RC Column (45 cm x 45 cm) | Column | 40MPa | Concrete Rectangular | 450 | 450 | 2025 | 3200 | 0.65 | 1585.32 | G300E | 6480000 | 50.84 | G300E | 0 | 0
119 | Story12 | C23 | 40 MPa RC Column (45 cm x 45 cm) | Column | 40MPa | Concrete Rectangular | 450 | 450 | 2025 | 3200 | 0.65 | 1585.32 | G300E | 6480000 | 50.84 | G300E | 0 | 0
120 | Story12 | C24 | 40 MPa RC Column (45 cm x 45 cm) | Column | 40MPa | Concrete Rectangular | 450 | 450 | 2025 | 3200 | 0.65 | 1585.32 | G300E | 6480000 | 50.84 | G300E | 0 | 0
121 | Story12 | C25 | 40 MPa RC Column (45 cm x 45 cm) | Column | 40MPa | Concrete Rectangular | 450 | 450 | 2025 | 3200 | 0.65 | 1585.32 | G300E | 6480000 | 50.84 | G300E | 0 | 0
122 | Story12 | C26 | 40 MPa RC Column (45 cm x 45 cm) | Column | 40MPa | Concrete Rectangular | 450 | 450 | 2025 | 3200 | 0.65 | 1585.32 | G300E | 24425600 | 191.65 | G300E | 0 | 0
123 | Story12 | C27 | 40 MPa RC Column (45 cm x 45 cm) | Column | 40MPa | Concrete Rectangular | 450 | 450 | 2025 | 3200 | 0.65 | 1585.32 | G300E | 33024000 | 259.12 | G300E | 0 | 0
124 | Story12 | C28 | 40 MPa RC Column (45 cm x 45 cm) | Column | 40MPa | Concrete Rectangular | 450 | 450 | 2025 | 3200 | 0.65 | 1585.32 | G300E | 32972800 | 258.72 | G300E | 0 | 0
125 | Story12 | C29 | 40 MPa RC Column (45 cm x 45 cm) | Column | 40MPa | Concrete Rectangular | 450 | 450 | 2025 | 3200 | 0.65 | 1585.32 | G300E | 24227200 | 190.1 | G300E | 0 | 0
126 | Story12 | C3 | 40 MPa RC Column (45 cm x 45 cm) | Column | 40MPa | Concrete Rectangular | 450 | 450 | 2025 | 3200 | 0.65 | 1585.32 | G300E | 6480000 | 50.84 | G300E | 0 | 0
127 | Story12 | C30 | 40 MPa RC Column (45 cm x 45 cm) | Column | 40MPa | Concrete Rectangular | 450 | 450 | 2025 | 3200 | 0.65 | 1585.32 | G300E | 6480000 | 50.84 | G300E | 0 | 0
128 | Story12 | C31 | 40 MPa RC Column (45 cm x 45 cm) | Column | 40MPa | Concrete Rectangular | 450 | 450 | 2025 | 3200 | 0.65 | 1585.32 | G300E | 6480000 | 50.84 | G300E | 0 | 0
129 | Story12 | C32 | 40 MPa RC Column (45 cm x 45 cm) | Column | 40MPa | Concrete Rectangular | 450 | 450 | 2025 | 3200 | 0.65 | 1585.32 | G300E | 6480000 | 50.84 | G300E | 0 | 0
130 | Story12 | C33 | 40 MPa RC Column (45 cm x 45 cm) | Column | 40MPa | Concrete Rectangular | 450 | 450 | 2025 | 3200 | 0.65 | 1585.32 | G300E | 6480000 | 50.84 | G300E | 0 | 0
131 | Story12 | C34 | 40 MPa RC Column (45 cm x 45 cm) | Column | 40MPa | Concrete Rectangular | 450 | 450 | 2025 | 3200 | 0.65 | 1585.32 | G300E | 6480000 | 50.84 | G300E | 0 | 0
132 | Story12 | C35 | 40 MPa RC Column (45 cm x 45 cm) | Column | 40MPa | Concrete Rectangular | 450 | 450 | 2025 | 3200 | 0.65 | 1585.32 | G300E | 6480000 | 50.84 | G300E | 0 | 0
133 | Story12 | C36 | 40 MPa RC Column (45 cm x 45 cm) | Column | 40MPa | Concrete Rectangular | 450 | 450 | 2025 | 3200 | 0.65 | 1585.32 | G300E | 6480000 | 50.84 | G300E | 0 | 0
134 | Story12 | C4 | 40 MPa RC Column (45 cm x 45 cm) | Column | 40MPa | Concrete Rectangular | 450 | 450 | 2025 | 3200 | 0.65 | 1585.32 | G300E | 6480000 | 50.84 | G300E | 0 | 0
135 | Story12 | C5 | 40 MPa RC Column (45 cm x 45 cm) | Column | 40MPa | Concrete Rectangular | 450 | 450 | 2025 | 3200 | 0.65 | 1585.32 | G300E | 6480000 | 50.84 | G300E | 0 | 0
136 | Story12 | C6 | 40 MPa RC Column (45 cm x 45 cm) | Column | 40MPa | Concrete Rectangular | 450 | 450 | 2025 | 3200 | 0.65 | 1585.32 | G300E | 6480000 | 50.84 | G300E | 0 | 0
137 | Story12 | C7 | 40 MPa RC Column (45 cm x 45 cm) | Column | 40MPa | Concrete Rectangular | 450 | 450 | 2025 | 3200 | 0.65 | 1585.32 | G300E | 6480000 | 50.84 | G300E | 0 | 0
138 | Story12 | C8 | 40 MPa RC Column (45 cm x 45 cm) | Column | 40MPa | Concrete Rectangular | 450 | 450 | 2025 | 3200 | 0.65 | 1585.32 | G300E | 24487466.67 | 192.14 | G300E | 0 | 0
139 | Story12 | C9 | 40 MPa RC Column (45 cm x 45 cm) | Column | 40MPa | Concrete Rectangular | 450 | 450 | 2025 | 3200 | 0.65 | 1585.32 | G300E | 33072000 | 259.5 | G300E | 0 | 0
140 | Story13 | C1 | 40 MPa RC Column (42.5 cm x 42.5 cm) | Column | 40MPa | Concrete Rectangular | 425 | 425 | 1806.3 | 3200 | 0.58 | 1414.07 | G300E | 5779200 | 45.35 | G300E | 0 | 0
141 | Story13 | C10 | 40 MPa RC Column (42.5 cm x 42.5 cm) | Column | 40MPa | Concrete Rectangular | 425 | 425 | 1806.3 | 3200 | 0.58 | 1414.07 | G300E | 33525333.33 | 263.05 | G300E | 0 | 0
142 | Story13 | C11 | 40 MPa RC Column (42.5 cm x 42.5 cm) | Column | 40MPa | Concrete Rectangular | 425 | 425 | 1806.3 | 3200 | 0.58 | 1414.07 | G300E | 27500800 | 215.78 | G300E | 0 | 0
143 | Story13 | C12 | 40 MPa RC Column (42.5 cm x 42.5 cm) | Column | 40MPa | Concrete Rectangular | 425 | 425 | 1806.3 | 3200 | 0.58 | 1414.07 | G300E | 5779200 | 45.35 | G300E | 0 | 0
144 | Story13 | C13 | 40 MPa RC Column (42.5 cm x 42.5 cm) | Column | 40MPa | Concrete Rectangular | 425 | 425 | 1806.3 | 3200 | 0.58 | 1414.07 | G300E | 5779200 | 45.35 | G300E | 0 | 0
145 | Story13 | C14 | 40 MPa RC Column (42.5 cm x 42.5 cm) | Column | 40MPa | Concrete Rectangular | 425 | 425 | 1806.3 | 3200 | 0.58 | 1414.07 | G300E | 5779200 | 45.35 | G300E | 0 | 0
146 | Story13 | C17 | 40 MPa RC Column (42.5 cm x 42.5 cm) | Column | 40MPa | Concrete Rectangular | 425 | 425 | 1806.3 | 3200 | 0.58 | 1414.07 | G300E | 5779200 | 45.35 | G300E | 0 | 0
147 | Story13 | C18 | 40 MPa RC Column (42.5 cm x 42.5 cm) | Column | 40MPa | Concrete Rectangular | 425 | 425 | 1806.3 | 3200 | 0.58 | 1414.07 | G300E | 5779200 | 45.35 | G300E | 0 | 0
148 | Story13 | C19 | 40 MPa RC Column (42.5 cm x 42.5 cm) | Column | 40MPa | Concrete Rectangular | 425 | 425 | 1806.3 | 3200 | 0.58 | 1414.07 | G300E | 5779200 | 45.35 | G300E | 0 | 0
149 | Story13 | C2 | 40 MPa RC Column (42.5 cm x 42.5 cm) | Column | 40MPa | Concrete Rectangular | 425 | 425 | 1806.3 | 3200 | 0.58 | 1414.07 | G300E | 5779200 | 45.35 | G300E | 0 | 0
150 | Story13 | C20 | 40 MPa RC Column (42.5 cm x 42.5 cm) | Column | 40MPa | Concrete Rectangular | 425 | 425 | 1806.3 | 3200 | 0.58 | 1414.07 | G300E | 5779200 | 45.35 | G300E | 0 | 0
151 | Story13 | C23 | 40 MPa RC Column (42.5 cm x 42.5 cm) | Column | 40MPa | Concrete Rectangular | 425 | 425 | 1806.3 | 3200 | 0.58 | 1414.07 | G300E | 5779200 | 45.35 | G300E | 0 | 0
152 | Story13 | C24 | 40 MPa RC Column (42.5 cm x 42.5 cm) | Column | 40MPa | Concrete Rectangular | 425 | 425 | 1806.3 | 3200 | 0.58 | 1414.07 | G300E | 5779200 | 45.35 | G300E | 0 | 0
153 | Story13 | C25 | 40 MPa RC Column (42.5 cm x 42.5 cm) | Column | 40MPa | Concrete Rectangular | 425 | 425 | 1806.3 | 3200 | 0.58 | 1414.07 | G300E | 5779200 | 45.35 | G300E | 0 | 0
154 | Story13 | C26 | 40 MPa RC Column (42.5 cm x 42.5 cm) | Column | 40MPa | Concrete Rectangular | 425 | 425 | 1806.3 | 3200 | 0.58 | 1414.07 | G300E | 27448533.33 | 215.37 | G300E | 0 | 0
155 | Story13 | C27 | 40 MPa RC Column (42.5 cm x 42.5 cm) | Column | 40MPa | Concrete Rectangular | 425 | 425 | 1806.3 | 3200 | 0.58 | 1414.07 | G300E | 33486933.33 | 262.75 | G300E | 0 | 0
156 | Story13 | C28 | 40 MPa RC Column (42.5 cm x 42.5 cm) | Column | 40MPa | Concrete Rectangular | 425 | 425 | 1806.3 | 3200 | 0.58 | 1414.07 | G300E | 33445333.33 | 262.42 | G300E | 0 | 0
157 | Story13 | C29 | 40 MPa RC Column (42.5 cm x 42.5 cm) | Column | 40MPa | Concrete Rectangular | 425 | 425 | 1806.3 | 3200 | 0.58 | 1414.07 | G300E | 27918933.33 | 219.06 | G300E | 0 | 0
158 | Story13 | C3 | 40 MPa RC Column (42.5 cm x 42.5 cm) | Column | 40MPa | Concrete Rectangular | 425 | 425 | 1806.3 | 3200 | 0.58 | 1414.07 | G300E | 5779200 | 45.35 | G300E | 0 | 0
159 | Story13 | C30 | 40 MPa RC Column (42.5 cm x 42.5 cm) | Column | 40MPa | Concrete Rectangular | 425 | 425 | 1806.3 | 3200 | 0.58 | 1414.07 | G300E | 5779200 | 45.35 | G300E | 0 | 0
160 | Story13 | C31 | 40 MPa RC Column (42.5 cm x 42.5 cm) | Column | 40MPa | Concrete Rectangular | 425 | 425 | 1806.3 | 3200 | 0.58 | 1414.07 | G300E | 5779200 | 45.35 | G300E | 0 | 0
161 | Story13 | C32 | 40 MPa RC Column (42.5 cm x 42.5 cm) | Column | 40MPa | Concrete Rectangular | 425 | 425 | 1806.3 | 3200 | 0.58 | 1414.07 | G300E | 5779200 | 45.35 | G300E | 0 | 0
162 | Story13 | C33 | 40 MPa RC Column (42.5 cm x 42.5 cm) | Column | 40MPa | Concrete Rectangular | 425 | 425 | 1806.3 | 3200 | 0.58 | 1414.07 | G300E | 5779200 | 45.35 | G300E | 0 | 0
163 | Story13 | C34 | 40 MPa RC Column (42.5 cm x 42.5 cm) | Column | 40MPa | Concrete Rectangular | 425 | 425 | 1806.3 | 3200 | 0.58 | 1414.07 | G300E | 5779200 | 45.35 | G300E | 0 | 0
164 | Story13 | C35 | 40 MPa RC Column (42.5 cm x 42.5 cm) | Column | 40MPa | Concrete Rectangular | 425 | 425 | 1806.3 | 3200 | 0.58 | 1414.07 | G300E | 5779200 | 45.35 | G300E | 0 | 0
165 | Story13 | C36 | 40 MPa RC Column (42.5 cm x 42.5 cm) | Column | 40MPa | Concrete Rectangular | 425 | 425 | 1806.3 | 3200 | 0.58 | 1414.07 | G300E | 5779200 | 45.35 | G300E | 0 | 0
166 | Story13 | C4 | 40 MPa RC Column (42.5 cm x 42.5 cm) | Column | 40MPa | Concrete Rectangular | 425 | 425 | 1806.3 | 3200 | 0.58 | 1414.07 | G300E | 5779200 | 45.35 | G300E | 0 | 0
167 | Story13 | C5 | 40 MPa RC Column (42.5 cm x 42.5 cm) | Column | 40MPa | Concrete Rectangular | 425 | 425 | 1806.3 | 3200 | 0.58 | 1414.07 | G300E | 5779200 | 45.35 | G300E | 0 | 0
168 | Story13 | C6 | 40 MPa RC Column (42.5 cm x 42.5 cm) | Column | 40MPa | Concrete Rectangular | 425 | 425 | 1806.3 | 3200 | 0.58 | 1414.07 | G300E | 5779200 | 45.35 | G300E | 0 | 0
169 | Story13 | C7 | 40 MPa RC Column (42.5 cm x 42.5 cm) | Column | 40MPa | Concrete Rectangular | 425 | 425 | 1806.3 | 3200 | 0.58 | 1414.07 | G300E | 5779200 | 45.35 | G300E | 0 | 0
170 | Story13 | C8 | 40 MPa RC Column (42.5 cm x 42.5 cm) | Column | 40MPa | Concrete Rectangular | 425 | 425 | 1806.3 | 3200 | 0.58 | 1414.07 | G300E | 27476266.67 | 215.59 | G300E | 0 | 0
171 | Story13 | C9 | 40 MPa RC Column (42.5 cm x 42.5 cm) | Column | 40MPa | Concrete Rectangular | 425 | 425 | 1806.3 | 3200 | 0.58 | 1414.07 | G300E | 33528533.33 | 263.08 | G300E | 0 | 0
172 | Story14 | C1 | 40 MPa RC Column (42.5 cm x 42.5 cm) | Column | 40MPa | Concrete Rectangular | 425 | 425 | 1806.3 | 3200 | 0.58 | 1414.07 | G300E | 5779200 | 45.35 | G300E | 0 | 0
173 | Story14 | C10 | 40 MPa RC Column (42.5 cm x 42.5 cm) | Column | 40MPa | Concrete Rectangular | 425 | 425 | 1806.3 | 3200 | 0.58 | 1414.07 | G300E | 25101866.67 | 196.96 | G300E | 0 | 0
174 | Story14 | C11 | 40 MPa RC Column (42.5 cm x 42.5 cm) | Column | 40MPa | Concrete Rectangular | 425 | 425 | 1806.3 | 3200 | 0.58 | 1414.07 | G300E | 18018133.33 | 141.38 | G300E | 0 | 0
175 | Story14 | C12 | 40 MPa RC Column (42.5 cm x 42.5 cm) | Column | 40MPa | Concrete Rectangular | 425 | 425 | 1806.3 | 3200 | 0.58 | 1414.07 | G300E | 5779200 | 45.35 | G300E | 0 | 0
176 | Story14 | C13 | 40 MPa RC Column (42.5 cm x 42.5 cm) | Column | 40MPa | Concrete Rectangular | 425 | 425 | 1806.3 | 3200 | 0.58 | 1414.07 | G300E | 5779200 | 45.35 | G300E | 0 | 0
177 | Story14 | C14 | 40 MPa RC Column (42.5 cm x 42.5 cm) | Column | 40MPa | Concrete Rectangular | 425 | 425 | 1806.3 | 3200 | 0.58 | 1414.07 | G300E | 5779200 | 45.35 | G300E | 0 | 0
178 | Story14 | C17 | 40 MPa RC Column (42.5 cm x 42.5 cm) | Column | 40MPa | Concrete Rectangular | 425 | 425 | 1806.3 | 3200 | 0.58 | 1414.07 | G300E | 5779200 | 45.35 | G300E | 0 | 0
179 | Story14 | C18 | 40 MPa RC Column (42.5 cm x 42.5 cm) | Column | 40MPa | Concrete Rectangular | 425 | 425 | 1806.3 | 3200 | 0.58 | 1414.07 | G300E | 5779200 | 45.35 | G300E | 0 | 0
180 | Story14 | C19 | 40 MPa RC Column (42.5 cm x 42.5 cm) | Column | 40MPa | Concrete Rectangular | 425 | 425 | 1806.3 | 3200 | 0.58 | 1414.07 | G300E | 5779200 | 45.35 | G300E | 0 | 0
181 | Story14 | C2 | 40 MPa RC Column (42.5 cm x 42.5 cm) | Column | 40MPa | Concrete Rectangular | 425 | 425 | 1806.3 | 3200 | 0.58 | 1414.07 | G300E | 5779200 | 45.35 | G300E | 0 | 0
182 | Story14 | C20 | 40 MPa RC Column (42.5 cm x 42.5 cm) | Column | 40MPa | Concrete Rectangular | 425 | 425 | 1806.3 | 3200 | 0.58 | 1414.07 | G300E | 5779200 | 45.35 | G300E | 0 | 0
183 | Story14 | C23 | 40 MPa RC Column (42.5 cm x 42.5 cm) | Column | 40MPa | Concrete Rectangular | 425 | 425 | 1806.3 | 3200 | 0.58 | 1414.07 | G300E | 5779200 | 45.35 | G300E | 0 | 0
184 | Story14 | C24 | 40 MPa RC Column (42.5 cm x 42.5 cm) | Column | 40MPa | Concrete Rectangular | 425 | 425 | 1806.3 | 3200 | 0.58 | 1414.07 | G300E | 5779200 | 45.35 | G300E | 0 | 0
185 | Story14 | C25 | 40 MPa RC Column (42.5 cm x 42.5 cm) | Column | 40MPa | Concrete Rectangular | 425 | 425 | 1806.3 | 3200 | 0.58 | 1414.07 | G300E | 5779200 | 45.35 | G300E | 0 | 0
186 | Story14 | C26 | 40 MPa RC Column (42.5 cm x 42.5 cm) | Column | 40MPa | Concrete Rectangular | 425 | 425 | 1806.3 | 3200 | 0.58 | 1414.07 | G300E | 17964800 | 140.96 | G300E | 0 | 0
187 | Story14 | C27 | 40 MPa RC Column (42.5 cm x 42.5 cm) | Column | 40MPa | Concrete Rectangular | 425 | 425 | 1806.3 | 3200 | 0.58 | 1414.07 | G300E | 25065600 | 196.67 | G300E | 0 | 0
188 | Story14 | C28 | 40 MPa RC Column (42.5 cm x 42.5 cm) | Column | 40MPa | Concrete Rectangular | 425 | 425 | 1806.3 | 3200 | 0.58 | 1414.07 | G300E | 25024000 | 196.35 | G300E | 0 | 0
189 | Story14 | C29 | 40 MPa RC Column (42.5 cm x 42.5 cm) | Column | 40MPa | Concrete Rectangular | 425 | 425 | 1806.3 | 3200 | 0.58 | 1414.07 | G300E | 17812266.67 | 139.76 | G300E | 0 | 0
190 | Story14 | C3 | 40 MPa RC Column (42.5 cm x 42.5 cm) | Column | 40MPa | Concrete Rectangular | 425 | 425 | 1806.3 | 3200 | 0.58 | 1414.07 | G300E | 5779200 | 45.35 | G300E | 0 | 0
191 | Story14 | C30 | 40 MPa RC Column (42.5 cm x 42.5 cm) | Column | 40MPa | Concrete Rectangular | 425 | 425 | 1806.3 | 3200 | 0.58 | 1414.07 | G300E | 5779200 | 45.35 | G300E | 0 | 0
192 | Story14 | C31 | 40 MPa RC Column (42.5 cm x 42.5 cm) | Column | 40MPa | Concrete Rectangular | 425 | 425 | 1806.3 | 3200 | 0.58 | 1414.07 | G300E | 5779200 | 45.35 | G300E | 0 | 0
193 | Story14 | C32 | 40 MPa RC Column (42.5 cm x 42.5 cm) | Column | 40MPa | Concrete Rectangular | 425 | 425 | 1806.3 | 3200 | 0.58 | 1414.07 | G300E | 5779200 | 45.35 | G300E | 0 | 0
194 | Story14 | C33 | 40 MPa RC Column (42.5 cm x 42.5 cm) | Column | 40MPa | Concrete Rectangular | 425 | 425 | 1806.3 | 3200 | 0.58 | 1414.07 | G300E | 5779200 | 45.35 | G300E | 0 | 0
195 | Story14 | C34 | 40 MPa RC Column (42.5 cm x 42.5 cm) | Column | 40MPa | Concrete Rectangular | 425 | 425 | 1806.3 | 3200 | 0.58 | 1414.07 | G300E | 5779200 | 45.35 | G300E | 0 | 0
196 | Story14 | C35 | 40 MPa RC Column (42.5 cm x 42.5 cm) | Column | 40MPa | Concrete Rectangular | 425 | 425 | 1806.3 | 3200 | 0.58 | 1414.07 | G300E | 5779200 | 45.35 | G300E | 0 | 0
197 | Story14 | C36 | 40 MPa RC Column (42.5 cm x 42.5 cm) | Column | 40MPa | Concrete Rectangular | 425 | 425 | 1806.3 | 3200 | 0.58 | 1414.07 | G300E | 5779200 | 45.35 | G300E | 0 | 0
198 | Story14 | C4 | 40 MPa RC Column (42.5 cm x 42.5 cm) | Column | 40MPa | Concrete Rectangular | 425 | 425 | 1806.3 | 3200 | 0.58 | 1414.07 | G300E | 5779200 | 45.35 | G300E | 0 | 0
199 | Story14 | C5 | 40 MPa RC Column (42.5 cm x 42.5 cm) | Column | 40MPa | Concrete Rectangular | 425 | 425 | 1806.3 | 3200 | 0.58 | 1414.07 | G300E | 5779200 | 45.35 | G300E | 0 | 0
200 | Story14 | C6 | 40 MPa RC Column (42.5 cm x 42.5 cm) | Column | 40MPa | Concrete Rectangular | 425 | 425 | 1806.3 | 3200 | 0.58 | 1414.07 | G300E | 5779200 | 45.35 | G300E | 0 | 0
201 | Story14 | C7 | 40 MPa RC Column (42.5 cm x 42.5 cm) | Column | 40MPa | Concrete Rectangular | 425 | 425 | 1806.3 | 3200 | 0.58 | 1414.07 | G300E | 5779200 | 45.35 | G300E | 0 | 0
202 | Story14 | C8 | 40 MPa RC Column (42.5 cm x 42.5 cm) | Column | 40MPa | Concrete Rectangular | 425 | 425 | 1806.3 | 3200 | 0.58 | 1414.07 | G300E | 18018133.33 | 141.38 | G300E | 0 | 0
203 | Story14 | C9 | 40 MPa RC Column (42.5 cm x 42.5 cm) | Column | 40MPa | Concrete Rectangular | 425 | 425 | 1806.3 | 3200 | 0.58 | 1414.07 | G300E | 25104000 | 196.98 | G300E | 0 | 0
204 | Story15 | C1 | 40 MPa RC Column (37.5 cm x 37.5 cm) | Column | 40MPa | Concrete Rectangular | 375 | 375 | 1406.3 | 3175 | 0.45 | 1092.32 | G300E | 4464050 | 35.03 | G300E | 0 | 0
205 | Story15 | C10 | 40 MPa RC Column (37.5 cm x 37.5 cm) | Column | 40MPa | Concrete Rectangular | 375 | 375 | 1406.3 | 3175 | 0.45 | 1092.32 | G300E | 33549166.67 | 263.24 | G300E | 0 | 0
206 | Story15 | C11 | 40 MPa RC Column (37.5 cm x 37.5 cm) | Column | 40MPa | Concrete Rectangular | 375 | 375 | 1406.3 | 3175 | 0.45 | 1092.32 | G300E | 29040666.67 | 227.86 | G300E | 0 | 0
207 | Story15 | C12 | 40 MPa RC Column (37.5 cm x 37.5 cm) | Column | 40MPa | Concrete Rectangular | 375 | 375 | 1406.3 | 3175 | 0.45 | 1092.32 | G300E | 4464050 | 35.03 | G300E | 0 | 0
208 | Story15 | C13 | 40 MPa RC Column (37.5 cm x 37.5 cm) | Column | 40MPa | Concrete Rectangular | 375 | 375 | 1406.3 | 3175 | 0.45 | 1092.32 | G300E | 4464050 | 35.03 | G300E | 0 | 0
209 | Story15 | C14 | 40 MPa RC Column (37.5 cm x 37.5 cm) | Column | 40MPa | Concrete Rectangular | 375 | 375 | 1406.3 | 3175 | 0.45 | 1092.32 | G300E | 7838016.67 | 61.5 | G300E | 0 | 0
210 | Story15 | C17 | 40 MPa RC Column (37.5 cm x 37.5 cm) | Column | 40MPa | Concrete Rectangular | 375 | 375 | 1406.3 | 3175 | 0.45 | 1092.32 | G300E | 7840133.33 | 61.52 | G300E | 0 | 0
211 | Story15 | C18 | 40 MPa RC Column (37.5 cm x 37.5 cm) | Column | 40MPa | Concrete Rectangular | 375 | 375 | 1406.3 | 3175 | 0.45 | 1092.32 | G300E | 4464050 | 35.03 | G300E | 0 | 0
212 | Story15 | C19 | 40 MPa RC Column (37.5 cm x 37.5 cm) | Column | 40MPa | Concrete Rectangular | 375 | 375 | 1406.3 | 3175 | 0.45 | 1092.32 | G300E | 4464050 | 35.03 | G300E | 0 | 0
213 | Story15 | C2 | 40 MPa RC Column (37.5 cm x 37.5 cm) | Column | 40MPa | Concrete Rectangular | 375 | 375 | 1406.3 | 3175 | 0.45 | 1092.32 | G300E | 4464050 | 35.03 | G300E | 0 | 0
214 | Story15 | C20 | 40 MPa RC Column (37.5 cm x 37.5 cm) | Column | 40MPa | Concrete Rectangular | 375 | 375 | 1406.3 | 3175 | 0.45 | 1092.32 | G300E | 7824258.33 | 61.39 | G300E | 0 | 0
215 | Story15 | C23 | 40 MPa RC Column (37.5 cm x 37.5 cm) | Column | 40MPa | Concrete Rectangular | 375 | 375 | 1406.3 | 3175 | 0.45 | 1092.32 | G300E | 7796741.67 | 61.18 | G300E | 0 | 0
216 | Story15 | C24 | 40 MPa RC Column (37.5 cm x 37.5 cm) | Column | 40MPa | Concrete Rectangular | 375 | 375 | 1406.3 | 3175 | 0.45 | 1092.32 | G300E | 4464050 | 35.03 | G300E | 0 | 0
217 | Story15 | C25 | 40 MPa RC Column (37.5 cm x 37.5 cm) | Column | 40MPa | Concrete Rectangular | 375 | 375 | 1406.3 | 3175 | 0.45 | 1092.32 | G300E | 4464050 | 35.03 | G300E | 0 | 0
218 | Story15 | C26 | 40 MPa RC Column (37.5 cm x 37.5 cm) | Column | 40MPa | Concrete Rectangular | 375 | 375 | 1406.3 | 3175 | 0.45 | 1092.32 | G300E | 28971875 | 227.32 | G300E | 0 | 0
219 | Story15 | C27 | 40 MPa RC Column (37.5 cm x 37.5 cm) | Column | 40MPa | Concrete Rectangular | 375 | 375 | 1406.3 | 3175 | 0.45 | 1092.32 | G300E | 33514241.67 | 262.97 | G300E | 0 | 0
220 | Story15 | C28 | 40 MPa RC Column (37.5 cm x 37.5 cm) | Column | 40MPa | Concrete Rectangular | 375 | 375 | 1406.3 | 3175 | 0.45 | 1092.32 | G300E | 33470850 | 262.62 | G300E | 0 | 0
221 | Story15 | C29 | 40 MPa RC Column (37.5 cm x 37.5 cm) | Column | 40MPa | Concrete Rectangular | 375 | 375 | 1406.3 | 3175 | 0.45 | 1092.32 | G300E | 29441775 | 231.01 | G300E | 0 | 0
222 | Story15 | C3 | 40 MPa RC Column (37.5 cm x 37.5 cm) | Column | 40MPa | Concrete Rectangular | 375 | 375 | 1406.3 | 3175 | 0.45 | 1092.32 | G300E | 4464050 | 35.03 | G300E | 0 | 0
223 | Story15 | C30 | 40 MPa RC Column (37.5 cm x 37.5 cm) | Column | 40MPa | Concrete Rectangular | 375 | 375 | 1406.3 | 3175 | 0.45 | 1092.32 | G300E | 4464050 | 35.03 | G300E | 0 | 0
224 | Story15 | C31 | 40 MPa RC Column (37.5 cm x 37.5 cm) | Column | 40MPa | Concrete Rectangular | 375 | 375 | 1406.3 | 3175 | 0.45 | 1092.32 | G300E | 4464050 | 35.03 | G300E | 0 | 0
225 | Story15 | C32 | 40 MPa RC Column (37.5 cm x 37.5 cm) | Column | 40MPa | Concrete Rectangular | 375 | 375 | 1406.3 | 3175 | 0.45 | 1092.32 | G300E | 4464050 | 35.03 | G300E | 0 | 0
226 | Story15 | C33 | 40 MPa RC Column (37.5 cm x 37.5 cm) | Column | 40MPa | Concrete Rectangular | 375 | 375 | 1406.3 | 3175 | 0.45 | 1092.32 | G300E | 4464050 | 35.03 | G300E | 0 | 0
227 | Story15 | C34 | 40 MPa RC Column (37.5 cm x 37.5 cm) | Column | 40MPa | Concrete Rectangular | 375 | 375 | 1406.3 | 3175 | 0.45 | 1092.32 | G300E | 4464050 | 35.03 | G300E | 0 | 0
228 | Story15 | C35 | 40 MPa RC Column (37.5 cm x 37.5 cm) | Column | 40MPa | Concrete Rectangular | 375 | 375 | 1406.3 | 3175 | 0.45 | 1092.32 | G300E | 4464050 | 35.03 | G300E | 0 | 0
229 | Story15 | C36 | 40 MPa RC Column (37.5 cm x 37.5 cm) | Column | 40MPa | Concrete Rectangular | 375 | 375 | 1406.3 | 3175 | 0.45 | 1092.32 | G300E | 4464050 | 35.03 | G300E | 0 | 0
230 | Story15 | C4 | 40 MPa RC Column (37.5 cm x 37.5 cm) | Column | 40MPa | Concrete Rectangular | 375 | 375 | 1406.3 | 3175 | 0.45 | 1092.32 | G300E | 4464050 | 35.03 | G300E | 0 | 0
231 | Story15 | C5 | 40 MPa RC Column (37.5 cm x 37.5 cm) | Column | 40MPa | Concrete Rectangular | 375 | 375 | 1406.3 | 3175 | 0.45 | 1092.32 | G300E | 4464050 | 35.03 | G300E | 0 | 0
232 | Story15 | C6 | 40 MPa RC Column (37.5 cm x 37.5 cm) | Column | 40MPa | Concrete Rectangular | 375 | 375 | 1406.3 | 3175 | 0.45 | 1092.32 | G300E | 4464050 | 35.03 | G300E | 0 | 0
233 | Story15 | C7 | 40 MPa RC Column (37.5 cm x 37.5 cm) | Column | 40MPa | Concrete Rectangular | 375 | 375 | 1406.3 | 3175 | 0.45 | 1092.32 | G300E | 4464050 | 35.03 | G300E | 0 | 0
234 | Story15 | C8 | 40 MPa RC Column (37.5 cm x 37.5 cm) | Column | 40MPa | Concrete Rectangular | 375 | 375 | 1406.3 | 3175 | 0.45 | 1092.32 | G300E | 29018441.67 | 227.69 | G300E | 0 | 0
235 | Story15 | C9 | 40 MPa RC Column (37.5 cm x 37.5 cm) | Column | 40MPa | Concrete Rectangular | 375 | 375 | 1406.3 | 3175 | 0.45 | 1092.32 | G300E | 33551283.33 | 263.26 | G300E | 0 | 0
236 | Story16 | C1 | 40 MPa RC Column (37.5 cm x 37.5 cm) | Column | 40MPa | Concrete Rectangular | 375 | 375 | 1406.3 | 3175 | 0.45 | 1092.32 | G300E | 4464050 | 35.03 | G300E | 0 | 0
237 | Story16 | C10 | 40 MPa RC Column (37.5 cm x 37.5 cm) | Column | 40MPa | Concrete Rectangular | 375 | 375 | 1406.3 | 3175 | 0.45 | 1092.32 | G300E | 25379891.67 | 199.14 | G300E | 0 | 0
238 | Story16 | C11 | 40 MPa RC Column (37.5 cm x 37.5 cm) | Column | 40MPa | Concrete Rectangular | 375 | 375 | 1406.3 | 3175 | 0.45 | 1092.32 | G300E | 19940058.33 | 156.46 | G300E | 0 | 0
239 | Story16 | C12 | 40 MPa RC Column (37.5 cm x 37.5 cm) | Column | 40MPa | Concrete Rectangular | 375 | 375 | 1406.3 | 3175 | 0.45 | 1092.32 | G300E | 4464050 | 35.03 | G300E | 0 | 0
240 | Story16 | C13 | 40 MPa RC Column (37.5 cm x 37.5 cm) | Column | 40MPa | Concrete Rectangular | 375 | 375 | 1406.3 | 3175 | 0.45 | 1092.32 | G300E | 4464050 | 35.03 | G300E | 0 | 0
241 | Story16 | C14 | 40 MPa RC Column (37.5 cm x 37.5 cm) | Column | 40MPa | Concrete Rectangular | 375 | 375 | 1406.3 | 3175 | 0.45 | 1092.32 | G300E | 4464050 | 35.03 | G300E | 0 | 0
242 | Story16 | C17 | 40 MPa RC Column (37.5 cm x 37.5 cm) | Column | 40MPa | Concrete Rectangular | 375 | 375 | 1406.3 | 3175 | 0.45 | 1092.32 | G300E | 4464050 | 35.03 | G300E | 0 | 0
243 | Story16 | C18 | 40 MPa RC Column (37.5 cm x 37.5 cm) | Column | 40MPa | Concrete Rectangular | 375 | 375 | 1406.3 | 3175 | 0.45 | 1092.32 | G300E | 4464050 | 35.03 | G300E | 0 | 0
244 | Story16 | C19 | 40 MPa RC Column (37.5 cm x 37.5 cm) | Column | 40MPa | Concrete Rectangular | 375 | 375 | 1406.3 | 3175 | 0.45 | 1092.32 | G300E | 4464050 | 35.03 | G300E | 0 | 0
245 | Story16 | C2 | 40 MPa RC Column (37.5 cm x 37.5 cm) | Column | 40MPa | Concrete Rectangular | 375 | 375 | 1406.3 | 3175 | 0.45 | 1092.32 | G300E | 4464050 | 35.03 | G300E | 0 | 0
246 | Story16 | C20 | 40 MPa RC Column (37.5 cm x 37.5 cm) | Column | 40MPa | Concrete Rectangular | 375 | 375 | 1406.3 | 3175 | 0.45 | 1092.32 | G300E | 4464050 | 35.03 | G300E | 0 | 0
247 | Story16 | C23 | 40 MPa RC Column (37.5 cm x 37.5 cm) | Column | 40MPa | Concrete Rectangular | 375 | 375 | 1406.3 | 3175 | 0.45 | 1092.32 | G300E | 4464050 | 35.03 | G300E | 0 | 0
248 | Story16 | C24 | 40 MPa RC Column (37.5 cm x 37.5 cm) | Column | 40MPa | Concrete Rectangular | 375 | 375 | 1406.3 | 3175 | 0.45 | 1092.32 | G300E | 4464050 | 35.03 | G300E | 0 | 0
249 | Story16 | C25 | 40 MPa RC Column (37.5 cm x 37.5 cm) | Column | 40MPa | Concrete Rectangular | 375 | 375 | 1406.3 | 3175 | 0.45 | 1092.32 | G300E | 4464050 | 35.03 | G300E | 0 | 0
250 | Story16 | C26 | 40 MPa RC Column (37.5 cm x 37.5 cm) | Column | 40MPa | Concrete Rectangular | 375 | 375 | 1406.3 | 3175 | 0.45 | 1092.32 | G300E | 19904075 | 156.17 | G300E | 0 | 0
251 | Story16 | C27 | 40 MPa RC Column (37.5 cm x 37.5 cm) | Column | 40MPa | Concrete Rectangular | 375 | 375 | 1406.3 | 3175 | 0.45 | 1092.32 | G300E | 25348141.67 | 198.89 | G300E | 0 | 0
252 | Story16 | C28 | 40 MPa RC Column (37.5 cm x 37.5 cm) | Column | 40MPa | Concrete Rectangular | 375 | 375 | 1406.3 | 3175 | 0.45 | 1092.32 | G300E | 25308983.33 | 198.58 | G300E | 0 | 0
253 | Story16 | C29 | 40 MPa RC Column (37.5 cm x 37.5 cm) | Column | 40MPa | Concrete Rectangular | 375 | 375 | 1406.3 | 3175 | 0.45 | 1092.32 | G300E | 19794008.33 | 155.31 | G300E | 0 | 0
254 | Story16 | C3 | 40 MPa RC Column (37.5 cm x 37.5 cm) | Column | 40MPa | Concrete Rectangular | 375 | 375 | 1406.3 | 3175 | 0.45 | 1092.32 | G300E | 6016625 | 47.21 | G300E | 0 | 0
255 | Story16 | C30 | 40 MPa RC Column (37.5 cm x 37.5 cm) | Column | 40MPa | Concrete Rectangular | 375 | 375 | 1406.3 | 3175 | 0.45 | 1092.32 | G300E | 4464050 | 35.03 | G300E | 0 | 0
256 | Story16 | C31 | 40 MPa RC Column (37.5 cm x 37.5 cm) | Column | 40MPa | Concrete Rectangular | 375 | 375 | 1406.3 | 3175 | 0.45 | 1092.32 | G300E | 4464050 | 35.03 | G300E | 0 | 0
257 | Story16 | C32 | 40 MPa RC Column (37.5 cm x 37.5 cm) | Column | 40MPa | Concrete Rectangular | 375 | 375 | 1406.3 | 3175 | 0.45 | 1092.32 | G300E | 4464050 | 35.03 | G300E | 0 | 0
258 | Story16 | C33 | 40 MPa RC Column (37.5 cm x 37.5 cm) | Column | 40MPa | Concrete Rectangular | 375 | 375 | 1406.3 | 3175 | 0.45 | 1092.32 | G300E | 6022975 | 47.26 | G300E | 0 | 0
259 | Story16 | C34 | 40 MPa RC Column (37.5 cm x 37.5 cm) | Column | 40MPa | Concrete Rectangular | 375 | 375 | 1406.3 | 3175 | 0.45 | 1092.32 | G300E | 6017683.33 | 47.22 | G300E | 0 | 0
260 | Story16 | C35 | 40 MPa RC Column (37.5 cm x 37.5 cm) | Column | 40MPa | Concrete Rectangular | 375 | 375 | 1406.3 | 3175 | 0.45 | 1092.32 | G300E | 4464050 | 35.03 | G300E | 0 | 0
261 | Story16 | C36 | 40 MPa RC Column (37.5 cm x 37.5 cm) | Column | 40MPa | Concrete Rectangular | 375 | 375 | 1406.3 | 3175 | 0.45 | 1092.32 | G300E | 4464050 | 35.03 | G300E | 0 | 0
262 | Story16 | C4 | 40 MPa RC Column (37.5 cm x 37.5 cm) | Column | 40MPa | Concrete Rectangular | 375 | 375 | 1406.3 | 3175 | 0.45 | 1092.32 | G300E | 6016625 | 47.21 | G300E | 0 | 0
263 | Story16 | C5 | 40 MPa RC Column (37.5 cm x 37.5 cm) | Column | 40MPa | Concrete Rectangular | 375 | 375 | 1406.3 | 3175 | 0.45 | 1092.32 | G300E | 4464050 | 35.03 | G300E | 0 | 0
264 | Story16 | C6 | 40 MPa RC Column (37.5 cm x 37.5 cm) | Column | 40MPa | Concrete Rectangular | 375 | 375 | 1406.3 | 3175 | 0.45 | 1092.32 | G300E | 4464050 | 35.03 | G300E | 0 | 0
265 | Story16 | C7 | 40 MPa RC Column (37.5 cm x 37.5 cm) | Column | 40MPa | Concrete Rectangular | 375 | 375 | 1406.3 | 3175 | 0.45 | 1092.32 | G300E | 4464050 | 35.03 | G300E | 0 | 0
266 | Story16 | C8 | 40 MPa RC Column (37.5 cm x 37.5 cm) | Column | 40MPa | Concrete Rectangular | 375 | 375 | 1406.3 | 3175 | 0.45 | 1092.32 | G300E | 19939000 | 156.45 | G300E | 0 | 0
267 | Story16 | C9 | 40 MPa RC Column (37.5 cm x 37.5 cm) | Column | 40MPa | Concrete Rectangular | 375 | 375 | 1406.3 | 3175 | 0.45 | 1092.32 | G300E | 25379891.67 | 199.14 | G300E | 0 | 0
268 | Story16 | D13 | 40 MPa RC Column (80 cm x 80 cm) | Column | 40MPa | Concrete Rectangular | 800 | 800 | 6400 | 29702.7 | 19.01 | 46506.98 | G300E | 1175558609.25 | 9223.87 | G300E | 0 | 0
269 | Story16 | D14 | 40 MPa RC Column (77.5 cm x 77.5 cm) | Column | 40MPa | Concrete Rectangular | 775 | 775 | 6006.3 | 25104.8 | 15.08 | 36889.47 | G300E | 993168900.73 | 7792.77 | G300E | 0 | 0
270 | Story16 | D15 | 40 MPa RC Column (80 cm x 80 cm) | Column | 40MPa | Concrete Rectangular | 800 | 800 | 6400 | 29702.7 | 19.01 | 46506.98 | G300E | 1175360591.25 | 9222.32 | G300E | 0 | 0
271 | Story16 | D16 | 40 MPa RC Column (77.5 cm x 77.5 cm) | Column | 40MPa | Concrete Rectangular | 775 | 775 | 6006.3 | 25104.8 | 15.08 | 36889.47 | G300E | 994189829.27 | 7800.78 | G300E | 0 | 0
272 | Story16 | D17 | 40 MPa RC Column (77.5 cm x 77.5 cm) | Column | 40MPa | Concrete Rectangular | 775 | 775 | 6006.3 | 25104.8 | 15.08 | 36889.47 | G300E | 962277444.33 | 7550.39 | G300E | 0 | 0
273 | Story16 | D18 | 40 MPa RC Column (77.5 cm x 77.5 cm) | Column | 40MPa | Concrete Rectangular | 775 | 775 | 6006.3 | 25104.8 | 15.08 | 36889.47 | G300E | 965170772.53 | 7573.09 | G300E | 0 | 0
274 | Story16 | D19 | 40 MPa RC Column (77.5 cm x 77.5 cm) | Column | 40MPa | Concrete Rectangular | 775 | 775 | 6006.3 | 25104.8 | 15.08 | 36889.47 | G300E | 962277444.33 | 7550.39 | G300E | 0 | 0
275 | Story16 | D20 | 40 MPa RC Column (77.5 cm x 77.5 cm) | Column | 40MPa | Concrete Rectangular | 775 | 775 | 6006.3 | 25104.8 | 15.08 | 36889.47 | G300E | 964890435.6 | 7570.89 | G300E | 0 | 0
276 | Story16 | D21 | 40 MPa RC Column (77.5 cm x 77.5 cm) | Column | 40MPa | Concrete Rectangular | 775 | 775 | 6006.3 | 25104.8 | 15.08 | 36889.47 | G300E | 993384383.6 | 7794.46 | G300E | 0 | 0
277 | Story16 | D22 | 40 MPa RC Column (82.5 cm x 82.5 cm) | Column | 40MPa | Concrete Rectangular | 825 | 825 | 6806.3 | 29702.7 | 20.22 | 49459.08 | G300E | 1127061525.82 | 8843.34 | G300E | 0 | 0
278 | Story16 | D23 | 40 MPa RC Column (77.5 cm x 77.5 cm) | Column | 40MPa | Concrete Rectangular | 775 | 775 | 6006.3 | 25104.8 | 15.08 | 36889.47 | G300E | 995455529.6 | 7810.71 | G300E | 0 | 0
279 | Story16 | D24 | 40 MPa RC Column (82.5 cm x 82.5 cm) | Column | 40MPa | Concrete Rectangular | 825 | 825 | 6806.3 | 29702.7 | 20.22 | 49459.08 | G300E | 1125759557.47 | 8833.13 | G300E | 0 | 0
280 | Story17 | C1 | 40 MPa RC Column (35 cm x 35 cm) | Column | 40MPa | Concrete Rectangular | 350 | 350 | 1225 | 3175 | 0.39 | 951.53 | G300E | 3889375 | 30.52 | G300E | 0 | 0
281 | Story17 | C10 | 40 MPa RC Column (35 cm x 35 cm) | Column | 40MPa | Concrete Rectangular | 350 | 350 | 1225 | 3175 | 0.39 | 951.53 | G300E | 24956558.33 | 195.82 | G300E | 0 | 0
282 | Story17 | C11 | 40 MPa RC Column (35 cm x 35 cm) | Column | 40MPa | Concrete Rectangular | 350 | 350 | 1225 | 3175 | 0.39 | 951.53 | G300E | 19421475 | 152.39 | G300E | 0 | 0
283 | Story17 | C12 | 40 MPa RC Column (35 cm x 35 cm) | Column | 40MPa | Concrete Rectangular | 350 | 350 | 1225 | 3175 | 0.39 | 951.53 | G300E | 3889375 | 30.52 | G300E | 0 | 0
284 | Story17 | C13 | 40 MPa RC Column (35 cm x 35 cm) | Column | 40MPa | Concrete Rectangular | 350 | 350 | 1225 | 3175 | 0.39 | 951.53 | G300E | 3889375 | 30.52 | G300E | 0 | 0
285 | Story17 | C14 | 40 MPa RC Column (35 cm x 35 cm) | Column | 40MPa | Concrete Rectangular | 350 | 350 | 1225 | 3175 | 0.39 | 951.53 | G300E | 3889375 | 30.52 | G300E | 0 | 0
286 | Story17 | C17 | 40 MPa RC Column (35 cm x 35 cm) | Column | 40MPa | Concrete Rectangular | 350 | 350 | 1225 | 3175 | 0.39 | 951.53 | G300E | 3889375 | 30.52 | G300E | 0 | 0
287 | Story17 | C18 | 40 MPa RC Column (35 cm x 35 cm) | Column | 40MPa | Concrete Rectangular | 350 | 350 | 1225 | 3175 | 0.39 | 951.53 | G300E | 3889375 | 30.52 | G300E | 0 | 0
288 | Story17 | C19 | 40 MPa RC Column (35 cm x 35 cm) | Column | 40MPa | Concrete Rectangular | 350 | 350 | 1225 | 3175 | 0.39 | 951.53 | G300E | 3889375 | 30.52 | G300E | 0 | 0
289 | Story17 | C2 | 40 MPa RC Column (35 cm x 35 cm) | Column | 40MPa | Concrete Rectangular | 350 | 350 | 1225 | 3175 | 0.39 | 951.53 | G300E | 3889375 | 30.52 | G300E | 0 | 0
290 | Story17 | C20 | 40 MPa RC Column (35 cm x 35 cm) | Column | 40MPa | Concrete Rectangular | 350 | 350 | 1225 | 3175 | 0.39 | 951.53 | G300E | 3889375 | 30.52 | G300E | 0 | 0
291 | Story17 | C23 | 40 MPa RC Column (35 cm x 35 cm) | Column | 40MPa | Concrete Rectangular | 350 | 350 | 1225 | 3175 | 0.39 | 951.53 | G300E | 3889375 | 30.52 | G300E | 0 | 0
292 | Story17 | C24 | 40 MPa RC Column (35 cm x 35 cm) | Column | 40MPa | Concrete Rectangular | 350 | 350 | 1225 | 3175 | 0.39 | 951.53 | G300E | 3889375 | 30.52 | G300E | 0 | 0
293 | Story17 | C25 | 40 MPa RC Column (35 cm x 35 cm) | Column | 40MPa | Concrete Rectangular | 350 | 350 | 1225 | 3175 | 0.39 | 951.53 | G300E | 3889375 | 30.52 | G300E | 0 | 0
294 | Story17 | C26 | 40 MPa RC Column (35 cm x 35 cm) | Column | 40MPa | Concrete Rectangular | 350 | 350 | 1225 | 3175 | 0.39 | 951.53 | G300E | 19385491.67 | 152.11 | G300E | 0 | 0
295 | Story17 | C27 | 40 MPa RC Column (35 cm x 35 cm) | Column | 40MPa | Concrete Rectangular | 350 | 350 | 1225 | 3175 | 0.39 | 951.53 | G300E | 24924808.33 | 195.57 | G300E | 0 | 0
296 | Story17 | C28 | 40 MPa RC Column (35 cm x 35 cm) | Column | 40MPa | Concrete Rectangular | 350 | 350 | 1225 | 3175 | 0.39 | 951.53 | G300E | 24886708.33 | 195.27 | G300E | 0 | 0
297 | Story17 | C29 | 40 MPa RC Column (35 cm x 35 cm) | Column | 40MPa | Concrete Rectangular | 350 | 350 | 1225 | 3175 | 0.39 | 951.53 | G300E | 19255316.67 | 151.08 | G300E | 0 | 0
298 | Story17 | C3 | 40 MPa RC Column (35 cm x 35 cm) | Column | 40MPa | Concrete Rectangular | 350 | 350 | 1225 | 3175 | 0.39 | 951.53 | G300E | 4918075 | 38.59 | G300E | 0 | 0
299 | Story17 | C30 | 40 MPa RC Column (35 cm x 35 cm) | Column | 40MPa | Concrete Rectangular | 350 | 350 | 1225 | 3175 | 0.39 | 951.53 | G300E | 3889375 | 30.52 | G300E | 0 | 0
300 | Story17 | C31 | 40 MPa RC Column (35 cm x 35 cm) | Column | 40MPa | Concrete Rectangular | 350 | 350 | 1225 | 3175 | 0.39 | 951.53 | G300E | 3889375 | 30.52 | G300E | 0 | 0
301 | Story17 | C32 | 40 MPa RC Column (35 cm x 35 cm) | Column | 40MPa | Concrete Rectangular | 350 | 350 | 1225 | 3175 | 0.39 | 951.53 | G300E | 3889375 | 30.52 | G300E | 0 | 0
302 | Story17 | C33 | 40 MPa RC Column (35 cm x 35 cm) | Column | 40MPa | Concrete Rectangular | 350 | 350 | 1225 | 3175 | 0.39 | 951.53 | G300E | 4925483.33 | 38.65 | G300E | 0 | 0
303 | Story17 | C34 | 40 MPa RC Column (35 cm x 35 cm) | Column | 40MPa | Concrete Rectangular | 350 | 350 | 1225 | 3175 | 0.39 | 951.53 | G300E | 4918075 | 38.59 | G300E | 0 | 0
304 | Story17 | C35 | 40 MPa RC Column (35 cm x 35 cm) | Column | 40MPa | Concrete Rectangular | 350 | 350 | 1225 | 3175 | 0.39 | 951.53 | G300E | 3889375 | 30.52 | G300E | 0 | 0
305 | Story17 | C36 | 40 MPa RC Column (35 cm x 35 cm) | Column | 40MPa | Concrete Rectangular | 350 | 350 | 1225 | 3175 | 0.39 | 951.53 | G300E | 3889375 | 30.52 | G300E | 0 | 0
306 | Story17 | C4 | 40 MPa RC Column (35 cm x 35 cm) | Column | 40MPa | Concrete Rectangular | 350 | 350 | 1225 | 3175 | 0.39 | 951.53 | G300E | 4917016.67 | 38.58 | G300E | 0 | 0
307 | Story17 | C5 | 40 MPa RC Column (35 cm x 35 cm) | Column | 40MPa | Concrete Rectangular | 350 | 350 | 1225 | 3175 | 0.39 | 951.53 | G300E | 3889375 | 30.52 | G300E | 0 | 0
308 | Story17 | C6 | 40 MPa RC Column (35 cm x 35 cm) | Column | 40MPa | Concrete Rectangular | 350 | 350 | 1225 | 3175 | 0.39 | 951.53 | G300E | 3889375 | 30.52 | G300E | 0 | 0
309 | Story17 | C7 | 40 MPa RC Column (35 cm x 35 cm) | Column | 40MPa | Concrete Rectangular | 350 | 350 | 1225 | 3175 | 0.39 | 951.53 | G300E | 3889375 | 30.52 | G300E | 0 | 0
310 | Story17 | C8 | 40 MPa RC Column (35 cm x 35 cm) | Column | 40MPa | Concrete Rectangular | 350 | 350 | 1225 | 3175 | 0.39 | 951.53 | G300E | 19419358.33 | 152.37 | G300E | 0 | 0
311 | Story17 | C9 | 40 MPa RC Column (35 cm x 35 cm) | Column | 40MPa | Concrete Rectangular | 350 | 350 | 1225 | 3175 | 0.39 | 951.53 | G300E | 24956558.33 | 195.82 | G300E | 0 | 0
312 | Story18 | C1 | 40 MPa RC Column (35 cm x 35 cm) | Column | 40MPa | Concrete Rectangular | 350 | 350 | 1225 | 3175 | 0.39 | 951.53 | G300E | 3889375 | 30.52 | G300E | 0 | 0
313 | Story18 | C10 | 40 MPa RC Column (35 cm x 35 cm) | Column | 40MPa | Concrete Rectangular | 350 | 350 | 1225 | 3175 | 0.39 | 951.53 | G300E | 18958983.33 | 148.76 | G300E | 0 | 0
314 | Story18 | C11 | 40 MPa RC Column (35 cm x 35 cm) | Column | 40MPa | Concrete Rectangular | 350 | 350 | 1225 | 3175 | 0.39 | 951.53 | G300E | 17330208.33 | 135.98 | G300E | 0 | 0
315 | Story18 | C12 | 40 MPa RC Column (35 cm x 35 cm) | Column | 40MPa | Concrete Rectangular | 350 | 350 | 1225 | 3175 | 0.39 | 951.53 | G300E | 3889375 | 30.52 | G300E | 0 | 0
316 | Story18 | C13 | 40 MPa RC Column (35 cm x 35 cm) | Column | 40MPa | Concrete Rectangular | 350 | 350 | 1225 | 3175 | 0.39 | 951.53 | G300E | 3889375 | 30.52 | G300E | 0 | 0
317 | Story18 | C14 | 40 MPa RC Column (35 cm x 35 cm) | Column | 40MPa | Concrete Rectangular | 350 | 350 | 1225 | 3175 | 0.39 | 951.53 | G300E | 3889375 | 30.52 | G300E | 0 | 0
318 | Story18 | C17 | 40 MPa RC Column (35 cm x 35 cm) | Column | 40MPa | Concrete Rectangular | 350 | 350 | 1225 | 3175 | 0.39 | 951.53 | G300E | 3889375 | 30.52 | G300E | 0 | 0
319 | Story18 | C18 | 40 MPa RC Column (35 cm x 35 cm) | Column | 40MPa | Concrete Rectangular | 350 | 350 | 1225 | 3175 | 0.39 | 951.53 | G300E | 3889375 | 30.52 | G300E | 0 | 0
320 | Story18 | C19 | 40 MPa RC Column (35 cm x 35 cm) | Column | 40MPa | Concrete Rectangular | 350 | 350 | 1225 | 3175 | 0.39 | 951.53 | G300E | 3889375 | 30.52 | G300E | 0 | 0
321 | Story18 | C2 | 40 MPa RC Column (35 cm x 35 cm) | Column | 40MPa | Concrete Rectangular | 350 | 350 | 1225 | 3175 | 0.39 | 951.53 | G300E | 3889375 | 30.52 | G300E | 0 | 0
322 | Story18 | C20 | 40 MPa RC Column (35 cm x 35 cm) | Column | 40MPa | Concrete Rectangular | 350 | 350 | 1225 | 3175 | 0.39 | 951.53 | G300E | 3889375 | 30.52 | G300E | 0 | 0
323 | Story18 | C23 | 40 MPa RC Column (35 cm x 35 cm) | Column | 40MPa | Concrete Rectangular | 350 | 350 | 1225 | 3175 | 0.39 | 951.53 | G300E | 3889375 | 30.52 | G300E | 0 | 0
324 | Story18 | C24 | 40 MPa RC Column (35 cm x 35 cm) | Column | 40MPa | Concrete Rectangular | 350 | 350 | 1225 | 3175 | 0.39 | 951.53 | G300E | 3889375 | 30.52 | G300E | 0 | 0
325 | Story18 | C25 | 40 MPa RC Column (35 cm x 35 cm) | Column | 40MPa | Concrete Rectangular | 350 | 350 | 1225 | 3175 | 0.39 | 951.53 | G300E | 3889375 | 30.52 | G300E | 0 | 0
326 | Story18 | C26 | 40 MPa RC Column (35 cm x 35 cm) | Column | 40MPa | Concrete Rectangular | 350 | 350 | 1225 | 3175 | 0.39 | 951.53 | G300E | 17278350 | 135.57 | G300E | 0 | 0
327 | Story18 | C27 | 40 MPa RC Column (35 cm x 35 cm) | Column | 40MPa | Concrete Rectangular | 350 | 350 | 1225 | 3175 | 0.39 | 951.53 | G300E | 18652066.67 | 146.35 | G300E | 0 | 0
328 | Story18 | C28 | 40 MPa RC Column (35 cm x 35 cm) | Column | 40MPa | Concrete Rectangular | 350 | 350 | 1225 | 3175 | 0.39 | 951.53 | G300E | 20819533.33 | 163.36 | G300E | 0 | 0
329 | Story18 | C29 | 40 MPa RC Column (35 cm x 35 cm) | Column | 40MPa | Concrete Rectangular | 350 | 350 | 1225 | 3175 | 0.39 | 951.53 | G300E | 17819158.33 | 139.82 | G300E | 0 | 0
330 | Story18 | C3 | 40 MPa RC Column (35 cm x 35 cm) | Column | 40MPa | Concrete Rectangular | 350 | 350 | 1225 | 3175 | 0.39 | 951.53 | G300E | 3889375 | 30.52 | G300E | 0 | 0
331 | Story18 | C30 | 40 MPa RC Column (35 cm x 35 cm) | Column | 40MPa | Concrete Rectangular | 350 | 350 | 1225 | 3175 | 0.39 | 951.53 | G300E | 3889375 | 30.52 | G300E | 0 | 0
332 | Story18 | C31 | 40 MPa RC Column (35 cm x 35 cm) | Column | 40MPa | Concrete Rectangular | 350 | 350 | 1225 | 3175 | 0.39 | 951.53 | G300E | 3889375 | 30.52 | G300E | 0 | 0
333 | Story18 | C32 | 40 MPa RC Column (35 cm x 35 cm) | Column | 40MPa | Concrete Rectangular | 350 | 350 | 1225 | 3175 | 0.39 | 951.53 | G300E | 3889375 | 30.52 | G300E | 0 | 0
334 | Story18 | C33 | 40 MPa RC Column (35 cm x 35 cm) | Column | 40MPa | Concrete Rectangular | 350 | 350 | 1225 | 3175 | 0.39 | 951.53 | G300E | 3889375 | 30.52 | G300E | 0 | 0
335 | Story18 | C34 | 40 MPa RC Column (35 cm x 35 cm) | Column | 40MPa | Concrete Rectangular | 350 | 350 | 1225 | 3175 | 0.39 | 951.53 | G300E | 3889375 | 30.52 | G300E | 0 | 0
336 | Story18 | C35 | 40 MPa RC Column (35 cm x 35 cm) | Column | 40MPa | Concrete Rectangular | 350 | 350 | 1225 | 3175 | 0.39 | 951.53 | G300E | 3889375 | 30.52 | G300E | 0 | 0
337 | Story18 | C36 | 40 MPa RC Column (35 cm x 35 cm) | Column | 40MPa | Concrete Rectangular | 350 | 350 | 1225 | 3175 | 0.39 | 951.53 | G300E | 3889375 | 30.52 | G300E | 0 | 0
338 | Story18 | C4 | 40 MPa RC Column (35 cm x 35 cm) | Column | 40MPa | Concrete Rectangular | 350 | 350 | 1225 | 3175 | 0.39 | 951.53 | G300E | 3889375 | 30.52 | G300E | 0 | 0
339 | Story18 | C5 | 40 MPa RC Column (35 cm x 35 cm) | Column | 40MPa | Concrete Rectangular | 350 | 350 | 1225 | 3175 | 0.39 | 951.53 | G300E | 3889375 | 30.52 | G300E | 0 | 0
340 | Story18 | C6 | 40 MPa RC Column (35 cm x 35 cm) | Column | 40MPa | Concrete Rectangular | 350 | 350 | 1225 | 3175 | 0.39 | 951.53 | G300E | 3889375 | 30.52 | G300E | 0 | 0
341 | Story18 | C7 | 40 MPa RC Column (35 cm x 35 cm) | Column | 40MPa | Concrete Rectangular | 350 | 350 | 1225 | 3175 | 0.39 | 951.53 | G300E | 3889375 | 30.52 | G300E | 0 | 0
342 | Story18 | C8 | 40 MPa RC Column (35 cm x 35 cm) | Column | 40MPa | Concrete Rectangular | 350 | 350 | 1225 | 3175 | 0.39 | 951.53 | G300E | 17305866.67 | 135.79 | G300E | 0 | 0
343 | Story18 | C9 | 40 MPa RC Column (35 cm x 35 cm) | Column | 40MPa | Concrete Rectangular | 350 | 350 | 1225 | 3175 | 0.39 | 951.53 | G300E | 18735675 | 147.01 | G300E | 0 | 0
344 | Story19 | C1 | 40 MPa RC Column (32.5 cm x 32.5 cm) | Column | 40MPa | Concrete Rectangular | 325 | 325 | 1056.3 | 3175 | 0.34 | 820.45 | G300E | 3352800 | 26.31 | G300E | 0 | 0
345 | Story19 | C10 | 40 MPa RC Column (32.5 cm x 32.5 cm) | Column | 40MPa | Concrete Rectangular | 325 | 325 | 1056.3 | 3175 | 0.34 | 820.45 | G300E | 16326908.33 | 128.11 | G300E | 0 | 0
346 | Story19 | C11 | 40 MPa RC Column (32.5 cm x 32.5 cm) | Column | 40MPa | Concrete Rectangular | 325 | 325 | 1056.3 | 3175 | 0.34 | 820.45 | G300E | 13470466.67 | 105.69 | G300E | 0 | 0
347 | Story19 | C12 | 40 MPa RC Column (32.5 cm x 32.5 cm) | Column | 40MPa | Concrete Rectangular | 325 | 325 | 1056.3 | 3175 | 0.34 | 820.45 | G300E | 3352800 | 26.31 | G300E | 0 | 0
348 | Story19 | C13 | 40 MPa RC Column (32.5 cm x 32.5 cm) | Column | 40MPa | Concrete Rectangular | 325 | 325 | 1056.3 | 3175 | 0.34 | 820.45 | G300E | 3352800 | 26.31 | G300E | 0 | 0
349 | Story19 | C14 | 40 MPa RC Column (32.5 cm x 32.5 cm) | Column | 40MPa | Concrete Rectangular | 325 | 325 | 1056.3 | 3175 | 0.34 | 820.45 | G300E | 3352800 | 26.31 | G300E | 0 | 0
350 | Story19 | C17 | 40 MPa RC Column (32.5 cm x 32.5 cm) | Column | 40MPa | Concrete Rectangular | 325 | 325 | 1056.3 | 3175 | 0.34 | 820.45 | G300E | 3352800 | 26.31 | G300E | 0 | 0
351 | Story19 | C18 | 40 MPa RC Column (32.5 cm x 32.5 cm) | Column | 40MPa | Concrete Rectangular | 325 | 325 | 1056.3 | 3175 | 0.34 | 820.45 | G300E | 3352800 | 26.31 | G300E | 0 | 0
352 | Story19 | C19 | 40 MPa RC Column (32.5 cm x 32.5 cm) | Column | 40MPa | Concrete Rectangular | 325 | 325 | 1056.3 | 3175 | 0.34 | 820.45 | G300E | 3352800 | 26.31 | G300E | 0 | 0
353 | Story19 | C2 | 40 MPa RC Column (32.5 cm x 32.5 cm) | Column | 40MPa | Concrete Rectangular | 325 | 325 | 1056.3 | 3175 | 0.34 | 820.45 | G300E | 5177366.67 | 40.62 | G300E | 0 | 0
354 | Story19 | C20 | 40 MPa RC Column (32.5 cm x 32.5 cm) | Column | 40MPa | Concrete Rectangular | 325 | 325 | 1056.3 | 3175 | 0.34 | 820.45 | G300E | 3352800 | 26.31 | G300E | 0 | 0
355 | Story19 | C23 | 40 MPa RC Column (32.5 cm x 32.5 cm) | Column | 40MPa | Concrete Rectangular | 325 | 325 | 1056.3 | 3175 | 0.34 | 820.45 | G300E | 3352800 | 26.31 | G300E | 0 | 0
356 | Story19 | C24 | 40 MPa RC Column (32.5 cm x 32.5 cm) | Column | 40MPa | Concrete Rectangular | 325 | 325 | 1056.3 | 3175 | 0.34 | 820.45 | G300E | 3352800 | 26.31 | G300E | 0 | 0
357 | Story19 | C25 | 40 MPa RC Column (32.5 cm x 32.5 cm) | Column | 40MPa | Concrete Rectangular | 325 | 325 | 1056.3 | 3175 | 0.34 | 820.45 | G300E | 3352800 | 26.31 | G300E | 0 | 0
358 | Story19 | C26 | 40 MPa RC Column (32.5 cm x 32.5 cm) | Column | 40MPa | Concrete Rectangular | 325 | 325 | 1056.3 | 3175 | 0.34 | 820.45 | G300E | 13455650 | 105.58 | G300E | 0 | 0
359 | Story19 | C27 | 40 MPa RC Column (32.5 cm x 32.5 cm) | Column | 40MPa | Concrete Rectangular | 325 | 325 | 1056.3 | 3175 | 0.34 | 820.45 | G300E | 16302566.67 | 127.92 | G300E | 0 | 0
360 | Story19 | C28 | 40 MPa RC Column (32.5 cm x 32.5 cm) | Column | 40MPa | Concrete Rectangular | 325 | 325 | 1056.3 | 3175 | 0.34 | 820.45 | G300E | 16272933.33 | 127.68 | G300E | 0 | 0
361 | Story19 | C29 | 40 MPa RC Column (32.5 cm x 32.5 cm) | Column | 40MPa | Concrete Rectangular | 325 | 325 | 1056.3 | 3175 | 0.34 | 820.45 | G300E | 13419666.67 | 105.3 | G300E | 0 | 0
362 | Story19 | C3 | 40 MPa RC Column (32.5 cm x 32.5 cm) | Column | 40MPa | Concrete Rectangular | 325 | 325 | 1056.3 | 3175 | 0.34 | 820.45 | G300E | 3352800 | 26.31 | G300E | 0 | 0
363 | Story19 | C30 | 40 MPa RC Column (32.5 cm x 32.5 cm) | Column | 40MPa | Concrete Rectangular | 325 | 325 | 1056.3 | 3175 | 0.34 | 820.45 | G300E | 3352800 | 26.31 | G300E | 0 | 0
364 | Story19 | C31 | 40 MPa RC Column (32.5 cm x 32.5 cm) | Column | 40MPa | Concrete Rectangular | 325 | 325 | 1056.3 | 3175 | 0.34 | 820.45 | G300E | 3352800 | 26.31 | G300E | 0 | 0
365 | Story19 | C32 | 40 MPa RC Column (32.5 cm x 32.5 cm) | Column | 40MPa | Concrete Rectangular | 325 | 325 | 1056.3 | 3175 | 0.34 | 820.45 | G300E | 5190066.67 | 40.72 | G300E | 0 | 0
366 | Story19 | C33 | 40 MPa RC Column (32.5 cm x 32.5 cm) | Column | 40MPa | Concrete Rectangular | 325 | 325 | 1056.3 | 3175 | 0.34 | 820.45 | G300E | 3352800 | 26.31 | G300E | 0 | 0
367 | Story19 | C34 | 40 MPa RC Column (32.5 cm x 32.5 cm) | Column | 40MPa | Concrete Rectangular | 325 | 325 | 1056.3 | 3175 | 0.34 | 820.45 | G300E | 3352800 | 26.31 | G300E | 0 | 0
368 | Story19 | C35 | 40 MPa RC Column (32.5 cm x 32.5 cm) | Column | 40MPa | Concrete Rectangular | 325 | 325 | 1056.3 | 3175 | 0.34 | 820.45 | G300E | 5193241.67 | 40.75 | G300E | 0 | 0
369 | Story19 | C36 | 40 MPa RC Column (32.5 cm x 32.5 cm) | Column | 40MPa | Concrete Rectangular | 325 | 325 | 1056.3 | 3175 | 0.34 | 820.45 | G300E | 3352800 | 26.31 | G300E | 0 | 0
370 | Story19 | C4 | 40 MPa RC Column (32.5 cm x 32.5 cm) | Column | 40MPa | Concrete Rectangular | 325 | 325 | 1056.3 | 3175 | 0.34 | 820.45 | G300E | 3352800 | 26.31 | G300E | 0 | 0
371 | Story19 | C5 | 40 MPa RC Column (32.5 cm x 32.5 cm) | Column | 40MPa | Concrete Rectangular | 325 | 325 | 1056.3 | 3175 | 0.34 | 820.45 | G300E | 5171016.67 | 40.57 | G300E | 0 | 0
372 | Story19 | C6 | 40 MPa RC Column (32.5 cm x 32.5 cm) | Column | 40MPa | Concrete Rectangular | 325 | 325 | 1056.3 | 3175 | 0.34 | 820.45 | G300E | 3352800 | 26.31 | G300E | 0 | 0
373 | Story19 | C7 | 40 MPa RC Column (32.5 cm x 32.5 cm) | Column | 40MPa | Concrete Rectangular | 325 | 325 | 1056.3 | 3175 | 0.34 | 820.45 | G300E | 3352800 | 26.31 | G300E | 0 | 0
374 | Story19 | C8 | 40 MPa RC Column (32.5 cm x 32.5 cm) | Column | 40MPa | Concrete Rectangular | 325 | 325 | 1056.3 | 3175 | 0.34 | 820.45 | G300E | 13472583.33 | 105.71 | G300E | 0 | 0
375 | Story19 | C9 | 40 MPa RC Column (32.5 cm x 32.5 cm) | Column | 40MPa | Concrete Rectangular | 325 | 325 | 1056.3 | 3175 | 0.34 | 820.45 | G300E | 16326908.33 | 128.11 | G300E | 0 | 0
376 | Story2 | C1 | 40 MPa RC Column (57.5 cm x 57.5 cm) | Column | 40MPa | Concrete Rectangular | 575 | 575 | 3306.3 | 3225 | 1.07 | 2608.6 | G300E | 10661850 | 83.66 | G300E | 0 | 0
377 | Story2 | C10 | 40 MPa RC Column (57.5 cm x 57.5 cm) | Column | 40MPa | Concrete Rectangular | 575 | 575 | 3306.3 | 3225 | 1.07 | 2608.6 | G300E | 72336750 | 567.58 | G300E | 0 | 0
378 | Story2 | C11 | 40 MPa RC Column (57.5 cm x 57.5 cm) | Column | 40MPa | Concrete Rectangular | 575 | 575 | 3306.3 | 3225 | 1.07 | 2608.6 | G300E | 60155925 | 472.01 | G300E | 0 | 0
379 | Story2 | C12 | 40 MPa RC Column (57.5 cm x 57.5 cm) | Column | 40MPa | Concrete Rectangular | 575 | 575 | 3306.3 | 3225 | 1.07 | 2608.6 | G300E | 10661850 | 83.66 | G300E | 0 | 0
380 | Story2 | C13 | 40 MPa RC Column (57.5 cm x 57.5 cm) | Column | 40MPa | Concrete Rectangular | 575 | 575 | 3306.3 | 3225 | 1.07 | 2608.6 | G300E | 10661850 | 83.66 | G300E | 0 | 0
381 | Story2 | C14 | 40 MPa RC Column (57.5 cm x 57.5 cm) | Column | 40MPa | Concrete Rectangular | 575 | 575 | 3306.3 | 3225 | 1.07 | 2608.6 | G300E | 32372550 | 254.01 | G300E | 0 | 0
382 | Story2 | C17 | 40 MPa RC Column (57.5 cm x 57.5 cm) | Column | 40MPa | Concrete Rectangular | 575 | 575 | 3306.3 | 3225 | 1.07 | 2608.6 | G300E | 32330625 | 253.68 | G300E | 0 | 0
383 | Story2 | C18 | 40 MPa RC Column (57.5 cm x 57.5 cm) | Column | 40MPa | Concrete Rectangular | 575 | 575 | 3306.3 | 3225 | 1.07 | 2608.6 | G300E | 10661850 | 83.66 | G300E | 0 | 0
384 | Story2 | C19 | 40 MPa RC Column (57.5 cm x 57.5 cm) | Column | 40MPa | Concrete Rectangular | 575 | 575 | 3306.3 | 3225 | 1.07 | 2608.6 | G300E | 10661850 | 83.66 | G300E | 0 | 0
385 | Story2 | C2 | 40 MPa RC Column (57.5 cm x 57.5 cm) | Column | 40MPa | Concrete Rectangular | 575 | 575 | 3306.3 | 3225 | 1.07 | 2608.6 | G300E | 10661850 | 83.66 | G300E | 0 | 0
386 | Story2 | C20 | 40 MPa RC Column (57.5 cm x 57.5 cm) | Column | 40MPa | Concrete Rectangular | 575 | 575 | 3306.3 | 3225 | 1.07 | 2608.6 | G300E | 32332775 | 253.69 | G300E | 0 | 0
387 | Story2 | C23 | 40 MPa RC Column (57.5 cm x 57.5 cm) | Column | 40MPa | Concrete Rectangular | 575 | 575 | 3306.3 | 3225 | 1.07 | 2608.6 | G300E | 32301600 | 253.45 | G300E | 0 | 0
388 | Story2 | C24 | 40 MPa RC Column (57.5 cm x 57.5 cm) | Column | 40MPa | Concrete Rectangular | 575 | 575 | 3306.3 | 3225 | 1.07 | 2608.6 | G300E | 10661850 | 83.66 | G300E | 0 | 0
389 | Story2 | C25 | 40 MPa RC Column (57.5 cm x 57.5 cm) | Column | 40MPa | Concrete Rectangular | 575 | 575 | 3306.3 | 3225 | 1.07 | 2608.6 | G300E | 10661850 | 83.66 | G300E | 0 | 0
390 | Story2 | C26 | 40 MPa RC Column (57.5 cm x 57.5 cm) | Column | 40MPa | Concrete Rectangular | 575 | 575 | 3306.3 | 3225 | 1.07 | 2608.6 | G300E | 60058100 | 471.24 | G300E | 0 | 0
391 | Story2 | C27 | 40 MPa RC Column (57.5 cm x 57.5 cm) | Column | 40MPa | Concrete Rectangular | 575 | 575 | 3306.3 | 3225 | 1.07 | 2608.6 | G300E | 72264725 | 567.02 | G300E | 0 | 0
392 | Story2 | C28 | 40 MPa RC Column (57.5 cm x 57.5 cm) | Column | 40MPa | Concrete Rectangular | 575 | 575 | 3306.3 | 3225 | 1.07 | 2608.6 | G300E | 72203450 | 566.54 | G300E | 0 | 0
393 | Story2 | C29 | 40 MPa RC Column (57.5 cm x 57.5 cm) | Column | 40MPa | Concrete Rectangular | 575 | 575 | 3306.3 | 3225 | 1.07 | 2608.6 | G300E | 59833425 | 469.48 | G300E | 0 | 0
394 | Story2 | C3 | 40 MPa RC Column (57.5 cm x 57.5 cm) | Column | 40MPa | Concrete Rectangular | 575 | 575 | 3306.3 | 3225 | 1.07 | 2608.6 | G300E | 10661850 | 83.66 | G300E | 0 | 0
395 | Story2 | C30 | 40 MPa RC Column (57.5 cm x 57.5 cm) | Column | 40MPa | Concrete Rectangular | 575 | 575 | 3306.3 | 3225 | 1.07 | 2608.6 | G300E | 10661850 | 83.66 | G300E | 0 | 0
396 | Story2 | C31 | 40 MPa RC Column (57.5 cm x 57.5 cm) | Column | 40MPa | Concrete Rectangular | 575 | 575 | 3306.3 | 3225 | 1.07 | 2608.6 | G300E | 10661850 | 83.66 | G300E | 0 | 0
397 | Story2 | C32 | 40 MPa RC Column (57.5 cm x 57.5 cm) | Column | 40MPa | Concrete Rectangular | 575 | 575 | 3306.3 | 3225 | 1.07 | 2608.6 | G300E | 10661850 | 83.66 | G300E | 0 | 0
398 | Story2 | C33 | 40 MPa RC Column (57.5 cm x 57.5 cm) | Column | 40MPa | Concrete Rectangular | 575 | 575 | 3306.3 | 3225 | 1.07 | 2608.6 | G300E | 10661850 | 83.66 | G300E | 0 | 0
399 | Story2 | C34 | 40 MPa RC Column (57.5 cm x 57.5 cm) | Column | 40MPa | Concrete Rectangular | 575 | 575 | 3306.3 | 3225 | 1.07 | 2608.6 | G300E | 10661850 | 83.66 | G300E | 0 | 0
400 | Story2 | C35 | 40 MPa RC Column (57.5 cm x 57.5 cm) | Column | 40MPa | Concrete Rectangular | 575 | 575 | 3306.3 | 3225 | 1.07 | 2608.6 | G300E | 10661850 | 83.66 | G300E | 0 | 0
401 | Story2 | C36 | 40 MPa RC Column (57.5 cm x 57.5 cm) | Column | 40MPa | Concrete Rectangular | 575 | 575 | 3306.3 | 3225 | 1.07 | 2608.6 | G300E | 10661850 | 83.66 | G300E | 0 | 0
402 | Story2 | C4 | 40 MPa RC Column (57.5 cm x 57.5 cm) | Column | 40MPa | Concrete Rectangular | 575 | 575 | 3306.3 | 3225 | 1.07 | 2608.6 | G300E | 10661850 | 83.66 | G300E | 0 | 0
403 | Story2 | C5 | 40 MPa RC Column (57.5 cm x 57.5 cm) | Column | 40MPa | Concrete Rectangular | 575 | 575 | 3306.3 | 3225 | 1.07 | 2608.6 | G300E | 10661850 | 83.66 | G300E | 0 | 0
404 | Story2 | C6 | 40 MPa RC Column (57.5 cm x 57.5 cm) | Column | 40MPa | Concrete Rectangular | 575 | 575 | 3306.3 | 3225 | 1.07 | 2608.6 | G300E | 10661850 | 83.66 | G300E | 0 | 0
405 | Story2 | C7 | 40 MPa RC Column (57.5 cm x 57.5 cm) | Column | 40MPa | Concrete Rectangular | 575 | 575 | 3306.3 | 3225 | 1.07 | 2608.6 | G300E | 10661850 | 83.66 | G300E | 0 | 0
406 | Story2 | C8 | 40 MPa RC Column (57.5 cm x 57.5 cm) | Column | 40MPa | Concrete Rectangular | 575 | 575 | 3306.3 | 3225 | 1.07 | 2608.6 | G300E | 60154850 | 472 | G300E | 0 | 0
407 | Story2 | C9 | 40 MPa RC Column (57.5 cm x 57.5 cm) | Column | 40MPa | Concrete Rectangular | 575 | 575 | 3306.3 | 3225 | 1.07 | 2608.6 | G300E | 72339975 | 567.61 | G300E | 0 | 0
408 | Story20 | C1 | 40 MPa RC Column (32.5 cm x 32.5 cm) | Column | 40MPa | Concrete Rectangular | 325 | 325 | 1056.3 | 3175 | 0.34 | 820.45 | G300E | 3352800 | 26.31 | G300E | 0 | 0
409 | Story20 | C10 | 40 MPa RC Column (32.5 cm x 32.5 cm) | Column | 40MPa | Concrete Rectangular | 325 | 325 | 1056.3 | 3175 | 0.34 | 820.45 | G300E | 11256433.33 | 88.32 | G300E | 0 | 0
410 | Story20 | C11 | 40 MPa RC Column (32.5 cm x 32.5 cm) | Column | 40MPa | Concrete Rectangular | 325 | 325 | 1056.3 | 3175 | 0.34 | 820.45 | G300E | 12392025 | 97.23 | G300E | 0 | 0
411 | Story20 | C12 | 40 MPa RC Column (32.5 cm x 32.5 cm) | Column | 40MPa | Concrete Rectangular | 325 | 325 | 1056.3 | 3175 | 0.34 | 820.45 | G300E | 3352800 | 26.31 | G300E | 0 | 0
412 | Story20 | C13 | 40 MPa RC Column (32.5 cm x 32.5 cm) | Column | 40MPa | Concrete Rectangular | 325 | 325 | 1056.3 | 3175 | 0.34 | 820.45 | G300E | 3352800 | 26.31 | G300E | 0 | 0
413 | Story20 | C14 | 40 MPa RC Column (32.5 cm x 32.5 cm) | Column | 40MPa | Concrete Rectangular | 325 | 325 | 1056.3 | 3175 | 0.34 | 820.45 | G300E | 3352800 | 26.31 | G300E | 0 | 0
414 | Story20 | C17 | 40 MPa RC Column (32.5 cm x 32.5 cm) | Column | 40MPa | Concrete Rectangular | 325 | 325 | 1056.3 | 3175 | 0.34 | 820.45 | G300E | 3352800 | 26.31 | G300E | 0 | 0
415 | Story20 | C18 | 40 MPa RC Column (32.5 cm x 32.5 cm) | Column | 40MPa | Concrete Rectangular | 325 | 325 | 1056.3 | 3175 | 0.34 | 820.45 | G300E | 3352800 | 26.31 | G300E | 0 | 0
416 | Story20 | C19 | 40 MPa RC Column (32.5 cm x 32.5 cm) | Column | 40MPa | Concrete Rectangular | 325 | 325 | 1056.3 | 3175 | 0.34 | 820.45 | G300E | 3352800 | 26.31 | G300E | 0 | 0
417 | Story20 | C2 | 40 MPa RC Column (32.5 cm x 32.5 cm) | Column | 40MPa | Concrete Rectangular | 325 | 325 | 1056.3 | 3175 | 0.34 | 820.45 | G300E | 3352800 | 26.31 | G300E | 0 | 0
418 | Story20 | C20 | 40 MPa RC Column (32.5 cm x 32.5 cm) | Column | 40MPa | Concrete Rectangular | 325 | 325 | 1056.3 | 3175 | 0.34 | 820.45 | G300E | 3352800 | 26.31 | G300E | 0 | 0
419 | Story20 | C23 | 40 MPa RC Column (32.5 cm x 32.5 cm) | Column | 40MPa | Concrete Rectangular | 325 | 325 | 1056.3 | 3175 | 0.34 | 820.45 | G300E | 3352800 | 26.31 | G300E | 0 | 0
420 | Story20 | C24 | 40 MPa RC Column (32.5 cm x 32.5 cm) | Column | 40MPa | Concrete Rectangular | 325 | 325 | 1056.3 | 3175 | 0.34 | 820.45 | G300E | 3352800 | 26.31 | G300E | 0 | 0
421 | Story20 | C25 | 40 MPa RC Column (32.5 cm x 32.5 cm) | Column | 40MPa | Concrete Rectangular | 325 | 325 | 1056.3 | 3175 | 0.34 | 820.45 | G300E | 3352800 | 26.31 | G300E | 0 | 0
422 | Story20 | C26 | 40 MPa RC Column (32.5 cm x 32.5 cm) | Column | 40MPa | Concrete Rectangular | 325 | 325 | 1056.3 | 3175 | 0.34 | 820.45 | G300E | 12349691.67 | 96.9 | G300E | 0 | 0
423 | Story20 | C27 | 40 MPa RC Column (32.5 cm x 32.5 cm) | Column | 40MPa | Concrete Rectangular | 325 | 325 | 1056.3 | 3175 | 0.34 | 820.45 | G300E | 11134725 | 87.37 | G300E | 0 | 0
424 | Story20 | C28 | 40 MPa RC Column (32.5 cm x 32.5 cm) | Column | 40MPa | Concrete Rectangular | 325 | 325 | 1056.3 | 3175 | 0.34 | 820.45 | G300E | 12000441.67 | 94.16 | G300E | 0 | 0
425 | Story20 | C29 | 40 MPa RC Column (32.5 cm x 32.5 cm) | Column | 40MPa | Concrete Rectangular | 325 | 325 | 1056.3 | 3175 | 0.34 | 820.45 | G300E | 12939183.33 | 101.53 | G300E | 0 | 0
426 | Story20 | C3 | 40 MPa RC Column (32.5 cm x 32.5 cm) | Column | 40MPa | Concrete Rectangular | 325 | 325 | 1056.3 | 3175 | 0.34 | 820.45 | G300E | 3352800 | 26.31 | G300E | 0 | 0
427 | Story20 | C30 | 40 MPa RC Column (32.5 cm x 32.5 cm) | Column | 40MPa | Concrete Rectangular | 325 | 325 | 1056.3 | 3175 | 0.34 | 820.45 | G300E | 3352800 | 26.31 | G300E | 0 | 0
428 | Story20 | C31 | 40 MPa RC Column (32.5 cm x 32.5 cm) | Column | 40MPa | Concrete Rectangular | 325 | 325 | 1056.3 | 3175 | 0.34 | 820.45 | G300E | 3352800 | 26.31 | G300E | 0 | 0
429 | Story20 | C32 | 40 MPa RC Column (32.5 cm x 32.5 cm) | Column | 40MPa | Concrete Rectangular | 325 | 325 | 1056.3 | 3175 | 0.34 | 820.45 | G300E | 3352800 | 26.31 | G300E | 0 | 0
430 | Story20 | C33 | 40 MPa RC Column (32.5 cm x 32.5 cm) | Column | 40MPa | Concrete Rectangular | 325 | 325 | 1056.3 | 3175 | 0.34 | 820.45 | G300E | 3352800 | 26.31 | G300E | 0 | 0
431 | Story20 | C34 | 40 MPa RC Column (32.5 cm x 32.5 cm) | Column | 40MPa | Concrete Rectangular | 325 | 325 | 1056.3 | 3175 | 0.34 | 820.45 | G300E | 3352800 | 26.31 | G300E | 0 | 0
432 | Story20 | C35 | 40 MPa RC Column (32.5 cm x 32.5 cm) | Column | 40MPa | Concrete Rectangular | 325 | 325 | 1056.3 | 3175 | 0.34 | 820.45 | G300E | 3352800 | 26.31 | G300E | 0 | 0
433 | Story20 | C36 | 40 MPa RC Column (32.5 cm x 32.5 cm) | Column | 40MPa | Concrete Rectangular | 325 | 325 | 1056.3 | 3175 | 0.34 | 820.45 | G300E | 3352800 | 26.31 | G300E | 0 | 0
434 | Story20 | C4 | 40 MPa RC Column (32.5 cm x 32.5 cm) | Column | 40MPa | Concrete Rectangular | 325 | 325 | 1056.3 | 3175 | 0.34 | 820.45 | G300E | 3352800 | 26.31 | G300E | 0 | 0
435 | Story20 | C5 | 40 MPa RC Column (32.5 cm x 32.5 cm) | Column | 40MPa | Concrete Rectangular | 325 | 325 | 1056.3 | 3175 | 0.34 | 820.45 | G300E | 3352800 | 26.31 | G300E | 0 | 0
436 | Story20 | C6 | 40 MPa RC Column (32.5 cm x 32.5 cm) | Column | 40MPa | Concrete Rectangular | 325 | 325 | 1056.3 | 3175 | 0.34 | 820.45 | G300E | 3352800 | 26.31 | G300E | 0 | 0
437 | Story20 | C7 | 40 MPa RC Column (32.5 cm x 32.5 cm) | Column | 40MPa | Concrete Rectangular | 325 | 325 | 1056.3 | 3175 | 0.34 | 820.45 | G300E | 3352800 | 26.31 | G300E | 0 | 0
438 | Story20 | C8 | 40 MPa RC Column (32.5 cm x 32.5 cm) | Column | 40MPa | Concrete Rectangular | 325 | 325 | 1056.3 | 3175 | 0.34 | 820.45 | G300E | 12368741.67 | 97.05 | G300E | 0 | 0
439 | Story20 | C9 | 40 MPa RC Column (32.5 cm x 32.5 cm) | Column | 40MPa | Concrete Rectangular | 325 | 325 | 1056.3 | 3175 | 0.34 | 820.45 | G300E | 11180233.33 | 87.72 | G300E | 0 | 0
440 | Story21 | C1 | 40 MPa RC Column (30 cm x 30 cm) | Column | 40MPa | Concrete Rectangular | 300 | 300 | 900 | 3175 | 0.29 | 699.08 | G300E | 2857500 | 22.42 | G300E | 0 | 0
441 | Story21 | C10 | 40 MPa RC Column (30 cm x 30 cm) | Column | 40MPa | Concrete Rectangular | 300 | 300 | 900 | 3175 | 0.29 | 699.08 | G300E | 10640483.33 | 83.49 | G300E | 0 | 0
442 | Story21 | C11 | 40 MPa RC Column (30 cm x 30 cm) | Column | 40MPa | Concrete Rectangular | 300 | 300 | 900 | 3175 | 0.29 | 699.08 | G300E | 10426700 | 81.81 | G300E | 0 | 0
443 | Story21 | C12 | 40 MPa RC Column (30 cm x 30 cm) | Column | 40MPa | Concrete Rectangular | 300 | 300 | 900 | 3175 | 0.29 | 699.08 | G300E | 3796241.67 | 29.79 | G300E | 0 | 0
444 | Story21 | C13 | 40 MPa RC Column (30 cm x 30 cm) | Column | 40MPa | Concrete Rectangular | 300 | 300 | 900 | 3175 | 0.29 | 699.08 | G300E | 2857500 | 22.42 | G300E | 0 | 0
445 | Story21 | C14 | 40 MPa RC Column (30 cm x 30 cm) | Column | 40MPa | Concrete Rectangular | 300 | 300 | 900 | 3175 | 0.29 | 699.08 | G300E | 2857500 | 22.42 | G300E | 0 | 0
446 | Story21 | C17 | 40 MPa RC Column (30 cm x 30 cm) | Column | 40MPa | Concrete Rectangular | 300 | 300 | 900 | 3175 | 0.29 | 699.08 | G300E | 2857500 | 22.42 | G300E | 0 | 0
447 | Story21 | C18 | 40 MPa RC Column (30 cm x 30 cm) | Column | 40MPa | Concrete Rectangular | 300 | 300 | 900 | 3175 | 0.29 | 699.08 | G300E | 2857500 | 22.42 | G300E | 0 | 0
448 | Story21 | C19 | 40 MPa RC Column (30 cm x 30 cm) | Column | 40MPa | Concrete Rectangular | 300 | 300 | 900 | 3175 | 0.29 | 699.08 | G300E | 2857500 | 22.42 | G300E | 0 | 0
449 | Story21 | C2 | 40 MPa RC Column (30 cm x 30 cm) | Column | 40MPa | Concrete Rectangular | 300 | 300 | 900 | 3175 | 0.29 | 699.08 | G300E | 2857500 | 22.42 | G300E | 0 | 0
450 | Story21 | C20 | 40 MPa RC Column (30 cm x 30 cm) | Column | 40MPa | Concrete Rectangular | 300 | 300 | 900 | 3175 | 0.29 | 699.08 | G300E | 2857500 | 22.42 | G300E | 0 | 0
451 | Story21 | C23 | 40 MPa RC Column (30 cm x 30 cm) | Column | 40MPa | Concrete Rectangular | 300 | 300 | 900 | 3175 | 0.29 | 699.08 | G300E | 2857500 | 22.42 | G300E | 0 | 0
452 | Story21 | C24 | 40 MPa RC Column (30 cm x 30 cm) | Column | 40MPa | Concrete Rectangular | 300 | 300 | 900 | 3175 | 0.29 | 699.08 | G300E | 2857500 | 22.42 | G300E | 0 | 0
453 | Story21 | C25 | 40 MPa RC Column (30 cm x 30 cm) | Column | 40MPa | Concrete Rectangular | 300 | 300 | 900 | 3175 | 0.29 | 699.08 | G300E | 3806825 | 29.87 | G300E | 0 | 0
454 | Story21 | C26 | 40 MPa RC Column (30 cm x 30 cm) | Column | 40MPa | Concrete Rectangular | 300 | 300 | 900 | 3175 | 0.29 | 699.08 | G300E | 10404475 | 81.64 | G300E | 0 | 0
455 | Story21 | C27 | 40 MPa RC Column (30 cm x 30 cm) | Column | 40MPa | Concrete Rectangular | 300 | 300 | 900 | 3175 | 0.29 | 699.08 | G300E | 10862733.33 | 85.23 | G300E | 0 | 0
456 | Story21 | C28 | 40 MPa RC Column (30 cm x 30 cm) | Column | 40MPa | Concrete Rectangular | 300 | 300 | 900 | 3175 | 0.29 | 699.08 | G300E | 9892241.67 | 77.62 | G300E | 0 | 0
457 | Story21 | C29 | 40 MPa RC Column (30 cm x 30 cm) | Column | 40MPa | Concrete Rectangular | 300 | 300 | 900 | 3175 | 0.29 | 699.08 | G300E | 10289116.67 | 80.73 | G300E | 0 | 0
458 | Story21 | C3 | 40 MPa RC Column (30 cm x 30 cm) | Column | 40MPa | Concrete Rectangular | 300 | 300 | 900 | 3175 | 0.29 | 699.08 | G300E | 7762875 | 60.91 | G300E | 0 | 0
459 | Story21 | C30 | 40 MPa RC Column (30 cm x 30 cm) | Column | 40MPa | Concrete Rectangular | 300 | 300 | 900 | 3175 | 0.29 | 699.08 | G300E | 3731683.33 | 29.28 | G300E | 0 | 0
460 | Story21 | C31 | 40 MPa RC Column (30 cm x 30 cm) | Column | 40MPa | Concrete Rectangular | 300 | 300 | 900 | 3175 | 0.29 | 699.08 | G300E | 2857500 | 22.42 | G300E | 0 | 0
461 | Story21 | C32 | 40 MPa RC Column (30 cm x 30 cm) | Column | 40MPa | Concrete Rectangular | 300 | 300 | 900 | 3175 | 0.29 | 699.08 | G300E | 2857500 | 22.42 | G300E | 0 | 0
462 | Story21 | C33 | 40 MPa RC Column (30 cm x 30 cm) | Column | 40MPa | Concrete Rectangular | 300 | 300 | 900 | 3175 | 0.29 | 699.08 | G300E | 7776633.33 | 61.02 | G300E | 0 | 0
463 | Story21 | C34 | 40 MPa RC Column (30 cm x 30 cm) | Column | 40MPa | Concrete Rectangular | 300 | 300 | 900 | 3175 | 0.29 | 699.08 | G300E | 7760758.33 | 60.89 | G300E | 0 | 0
464 | Story21 | C35 | 40 MPa RC Column (30 cm x 30 cm) | Column | 40MPa | Concrete Rectangular | 300 | 300 | 900 | 3175 | 0.29 | 699.08 | G300E | 2857500 | 22.42 | G300E | 0 | 0
465 | Story21 | C36 | 40 MPa RC Column (30 cm x 30 cm) | Column | 40MPa | Concrete Rectangular | 300 | 300 | 900 | 3175 | 0.29 | 699.08 | G300E | 2857500 | 22.42 | G300E | 0 | 0
466 | Story21 | C4 | 40 MPa RC Column (30 cm x 30 cm) | Column | 40MPa | Concrete Rectangular | 300 | 300 | 900 | 3175 | 0.29 | 699.08 | G300E | 7763933.33 | 60.92 | G300E | 0 | 0
467 | Story21 | C5 | 40 MPa RC Column (30 cm x 30 cm) | Column | 40MPa | Concrete Rectangular | 300 | 300 | 900 | 3175 | 0.29 | 699.08 | G300E | 2857500 | 22.42 | G300E | 0 | 0
468 | Story21 | C6 | 40 MPa RC Column (30 cm x 30 cm) | Column | 40MPa | Concrete Rectangular | 300 | 300 | 900 | 3175 | 0.29 | 699.08 | G300E | 2857500 | 22.42 | G300E | 0 | 0
469 | Story21 | C7 | 40 MPa RC Column (30 cm x 30 cm) | Column | 40MPa | Concrete Rectangular | 300 | 300 | 900 | 3175 | 0.29 | 699.08 | G300E | 3798358.33 | 29.8 | G300E | 0 | 0
470 | Story21 | C8 | 40 MPa RC Column (30 cm x 30 cm) | Column | 40MPa | Concrete Rectangular | 300 | 300 | 900 | 3175 | 0.29 | 699.08 | G300E | 10424583.33 | 81.8 | G300E | 0 | 0
471 | Story21 | C9 | 40 MPa RC Column (30 cm x 30 cm) | Column | 40MPa | Concrete Rectangular | 300 | 300 | 900 | 3175 | 0.29 | 699.08 | G300E | 10706100 | 84 | G300E | 0 | 0
472 | Story21 | D13 | 40 MPa RC Column (75 cm x 75 cm) | Column | 40MPa | Concrete Rectangular | 750 | 750 | 5625 | 29702.7 | 16.71 | 40875.28 | G300E | 954399730.72 | 7488.57 | G300E | 0 | 0
473 | Story21 | D14 | 40 MPa RC Column (72.5 cm x 72.5 cm) | Column | 40MPa | Concrete Rectangular | 725 | 725 | 5256.3 | 25104.8 | 13.2 | 32283.08 | G300E | 778985207.47 | 6112.21 | G300E | 0 | 0
474 | Story21 | D15 | 40 MPa RC Column (75 cm x 75 cm) | Column | 40MPa | Concrete Rectangular | 750 | 750 | 5625 | 29702.7 | 16.71 | 40875.28 | G300E | 954167059.58 | 7486.75 | G300E | 0 | 0
475 | Story21 | D16 | 40 MPa RC Column (75 cm x 75 cm) | Column | 40MPa | Concrete Rectangular | 750 | 750 | 5625 | 25104.8 | 14.12 | 34547.89 | G300E | 662984294.93 | 5202.02 | G300E | 0 | 0
476 | Story21 | D17 | 40 MPa RC Column (72.5 cm x 72.5 cm) | Column | 40MPa | Concrete Rectangular | 725 | 725 | 5256.3 | 25104.8 | 13.2 | 32283.08 | G300E | 711022329.73 | 5578.95 | G300E | 0 | 0
477 | Story21 | D18 | 40 MPa RC Column (72.5 cm x 72.5 cm) | Column | 40MPa | Concrete Rectangular | 725 | 725 | 5256.3 | 25104.8 | 13.2 | 32283.08 | G300E | 712304766.6 | 5589.01 | G300E | 0 | 0
478 | Story21 | D19 | 40 MPa RC Column (72.5 cm x 72.5 cm) | Column | 40MPa | Concrete Rectangular | 725 | 725 | 5256.3 | 25104.8 | 13.2 | 32283.08 | G300E | 710260817.47 | 5572.97 | G300E | 0 | 0
479 | Story21 | D20 | 40 MPa RC Column (72.5 cm x 72.5 cm) | Column | 40MPa | Concrete Rectangular | 725 | 725 | 5256.3 | 25104.8 | 13.2 | 32283.08 | G300E | 713434482.6 | 5597.87 | G300E | 0 | 0
480 | Story21 | D21 | 40 MPa RC Column (75 cm x 75 cm) | Column | 40MPa | Concrete Rectangular | 750 | 750 | 5625 | 25104.8 | 14.12 | 34547.89 | G300E | 662475922.73 | 5198.03 | G300E | 0 | 0
481 | Story21 | D22 | 40 MPa RC Column (77.5 cm x 77.5 cm) | Column | 40MPa | Concrete Rectangular | 775 | 775 | 6006.3 | 29702.7 | 17.84 | 43645.71 | G300E | 855284296.05 | 6710.88 | G300E | 0 | 0
482 | Story21 | D23 | 40 MPa RC Column (75 cm x 75 cm) | Column | 40MPa | Concrete Rectangular | 750 | 750 | 5625 | 25104.8 | 14.12 | 34547.89 | G300E | 663478022.67 | 5205.89 | G300E | 0 | 0
483 | Story21 | D24 | 40 MPa RC Column (77.5 cm x 77.5 cm) | Column | 40MPa | Concrete Rectangular | 775 | 775 | 6006.3 | 29702.7 | 17.84 | 43645.71 | G300E | 852254620.65 | 6687.11 | G300E | 0 | 0
484 | Story22 | C1 | 40 MPa RC Column (30 cm x 30 cm) | Column | 40MPa | Concrete Rectangular | 300 | 300 | 900 | 3175 | 0.29 | 699.08 | G300E | 2857500 | 22.42 | G300E | 0 | 0
485 | Story22 | C10 | 40 MPa RC Column (30 cm x 30 cm) | Column | 40MPa | Concrete Rectangular | 300 | 300 | 900 | 3175 | 0.29 | 699.08 | G300E | 4238625 | 33.26 | G300E | 0 | 0
486 | Story22 | C11 | 40 MPa RC Column (30 cm x 30 cm) | Column | 40MPa | Concrete Rectangular | 300 | 300 | 900 | 3175 | 0.29 | 699.08 | G300E | 3912658.33 | 30.7 | G300E | 0 | 0
487 | Story22 | C12 | 40 MPa RC Column (30 cm x 30 cm) | Column | 40MPa | Concrete Rectangular | 300 | 300 | 900 | 3175 | 0.29 | 699.08 | G300E | 4183591.67 | 32.83 | G300E | 0 | 0
488 | Story22 | C13 | 40 MPa RC Column (30 cm x 30 cm) | Column | 40MPa | Concrete Rectangular | 300 | 300 | 900 | 3175 | 0.29 | 699.08 | G300E | 2857500 | 22.42 | G300E | 0 | 0
489 | Story22 | C14 | 40 MPa RC Column (30 cm x 30 cm) | Column | 40MPa | Concrete Rectangular | 300 | 300 | 900 | 3175 | 0.29 | 699.08 | G300E | 2857500 | 22.42 | G300E | 0 | 0
490 | Story22 | C17 | 40 MPa RC Column (30 cm x 30 cm) | Column | 40MPa | Concrete Rectangular | 300 | 300 | 900 | 3175 | 0.29 | 699.08 | G300E | 2857500 | 22.42 | G300E | 0 | 0
491 | Story22 | C18 | 40 MPa RC Column (30 cm x 30 cm) | Column | 40MPa | Concrete Rectangular | 300 | 300 | 900 | 3175 | 0.29 | 699.08 | G300E | 2857500 | 22.42 | G300E | 0 | 0
492 | Story22 | C19 | 40 MPa RC Column (30 cm x 30 cm) | Column | 40MPa | Concrete Rectangular | 300 | 300 | 900 | 3175 | 0.29 | 699.08 | G300E | 2857500 | 22.42 | G300E | 0 | 0
493 | Story22 | C2 | 40 MPa RC Column (30 cm x 30 cm) | Column | 40MPa | Concrete Rectangular | 300 | 300 | 900 | 3175 | 0.29 | 699.08 | G300E | 3351741.67 | 26.3 | G300E | 0 | 0
494 | Story22 | C20 | 40 MPa RC Column (30 cm x 30 cm) | Column | 40MPa | Concrete Rectangular | 300 | 300 | 900 | 3175 | 0.29 | 699.08 | G300E | 2857500 | 22.42 | G300E | 0 | 0
495 | Story22 | C23 | 40 MPa RC Column (30 cm x 30 cm) | Column | 40MPa | Concrete Rectangular | 300 | 300 | 900 | 3175 | 0.29 | 699.08 | G300E | 2857500 | 22.42 | G300E | 0 | 0
496 | Story22 | C24 | 40 MPa RC Column (30 cm x 30 cm) | Column | 40MPa | Concrete Rectangular | 300 | 300 | 900 | 3175 | 0.29 | 699.08 | G300E | 2857500 | 22.42 | G300E | 0 | 0
497 | Story22 | C25 | 40 MPa RC Column (30 cm x 30 cm) | Column | 40MPa | Concrete Rectangular | 300 | 300 | 900 | 3175 | 0.29 | 699.08 | G300E | 4191000 | 32.88 | G300E | 0 | 0
498 | Story22 | C26 | 40 MPa RC Column (30 cm x 30 cm) | Column | 40MPa | Concrete Rectangular | 300 | 300 | 900 | 3175 | 0.29 | 699.08 | G300E | 3907366.67 | 30.66 | G300E | 0 | 0
499 | Story22 | C27 | 40 MPa RC Column (30 cm x 30 cm) | Column | 40MPa | Concrete Rectangular | 300 | 300 | 900 | 3175 | 0.29 | 699.08 | G300E | 4764616.67 | 37.38 | G300E | 0 | 0
500 | Story22 | C28 | 40 MPa RC Column (30 cm x 30 cm) | Column | 40MPa | Concrete Rectangular | 300 | 300 | 900 | 3175 | 0.29 | 699.08 | G300E | 4043891.67 | 31.73 | G300E | 0 | 0
501 | Story22 | C29 | 40 MPa RC Column (30 cm x 30 cm) | Column | 40MPa | Concrete Rectangular | 300 | 300 | 900 | 3175 | 0.29 | 699.08 | G300E | 3859741.67 | 30.28 | G300E | 0 | 0
502 | Story22 | C3 | 40 MPa RC Column (30 cm x 30 cm) | Column | 40MPa | Concrete Rectangular | 300 | 300 | 900 | 3175 | 0.29 | 699.08 | G300E | 8434916.67 | 66.18 | G300E | 0 | 0
503 | Story22 | C30 | 40 MPa RC Column (30 cm x 30 cm) | Column | 40MPa | Concrete Rectangular | 300 | 300 | 900 | 3175 | 0.29 | 699.08 | G300E | 4144433.33 | 32.52 | G300E | 0 | 0
504 | Story22 | C31 | 40 MPa RC Column (30 cm x 30 cm) | Column | 40MPa | Concrete Rectangular | 300 | 300 | 900 | 3175 | 0.29 | 699.08 | G300E | 2857500 | 22.42 | G300E | 0 | 0
505 | Story22 | C32 | 40 MPa RC Column (30 cm x 30 cm) | Column | 40MPa | Concrete Rectangular | 300 | 300 | 900 | 3175 | 0.29 | 699.08 | G300E | 3355975 | 26.33 | G300E | 0 | 0
506 | Story22 | C33 | 40 MPa RC Column (30 cm x 30 cm) | Column | 40MPa | Concrete Rectangular | 300 | 300 | 900 | 3175 | 0.29 | 699.08 | G300E | 8446558.33 | 66.27 | G300E | 0 | 0
507 | Story22 | C34 | 40 MPa RC Column (30 cm x 30 cm) | Column | 40MPa | Concrete Rectangular | 300 | 300 | 900 | 3175 | 0.29 | 699.08 | G300E | 8435975 | 66.19 | G300E | 0 | 0
508 | Story22 | C35 | 40 MPa RC Column (30 cm x 30 cm) | Column | 40MPa | Concrete Rectangular | 300 | 300 | 900 | 3175 | 0.29 | 699.08 | G300E | 3344333.33 | 26.24 | G300E | 0 | 0
509 | Story22 | C36 | 40 MPa RC Column (30 cm x 30 cm) | Column | 40MPa | Concrete Rectangular | 300 | 300 | 900 | 3175 | 0.29 | 699.08 | G300E | 2857500 | 22.42 | G300E | 0 | 0
510 | Story22 | C4 | 40 MPa RC Column (30 cm x 30 cm) | Column | 40MPa | Concrete Rectangular | 300 | 300 | 900 | 3175 | 0.29 | 699.08 | G300E | 8435975 | 66.19 | G300E | 0 | 0
511 | Story22 | C5 | 40 MPa RC Column (30 cm x 30 cm) | Column | 40MPa | Concrete Rectangular | 300 | 300 | 900 | 3175 | 0.29 | 699.08 | G300E | 3351741.67 | 26.3 | G300E | 0 | 0
512 | Story22 | C6 | 40 MPa RC Column (30 cm x 30 cm) | Column | 40MPa | Concrete Rectangular | 300 | 300 | 900 | 3175 | 0.29 | 699.08 | G300E | 2857500 | 22.42 | G300E | 0 | 0
513 | Story22 | C7 | 40 MPa RC Column (30 cm x 30 cm) | Column | 40MPa | Concrete Rectangular | 300 | 300 | 900 | 3175 | 0.29 | 699.08 | G300E | 4184650 | 32.83 | G300E | 0 | 0
514 | Story22 | C8 | 40 MPa RC Column (30 cm x 30 cm) | Column | 40MPa | Concrete Rectangular | 300 | 300 | 900 | 3175 | 0.29 | 699.08 | G300E | 3912658.33 | 30.7 | G300E | 0 | 0
515 | Story22 | C9 | 40 MPa RC Column (30 cm x 30 cm) | Column | 40MPa | Concrete Rectangular | 300 | 300 | 900 | 3175 | 0.29 | 699.08 | G300E | 4377266.67 | 34.35 | G300E | 0 | 0
516 | Story23 | C1 | 40 MPa RC Column (27.5 cm x 27.5 cm) | Column | 40MPa | Concrete Rectangular | 275 | 275 | 756.3 | 3175 | 0.24 | 587.42 | G300E | 2400300 | 18.83 | G300E | 0 | 0
517 | Story23 | C10 | 40 MPa RC Column (27.5 cm x 27.5 cm) | Column | 40MPa | Concrete Rectangular | 275 | 275 | 756.3 | 3175 | 0.24 | 587.42 | G300E | 4899025 | 38.44 | G300E | 0 | 0
518 | Story23 | C11 | 40 MPa RC Column (27.5 cm x 27.5 cm) | Column | 40MPa | Concrete Rectangular | 275 | 275 | 756.3 | 3175 | 0.24 | 587.42 | G300E | 6278033.33 | 49.26 | G300E | 0 | 0
519 | Story23 | C12 | 40 MPa RC Column (27.5 cm x 27.5 cm) | Column | 40MPa | Concrete Rectangular | 275 | 275 | 756.3 | 3175 | 0.24 | 587.42 | G300E | 2400300 | 18.83 | G300E | 0 | 0
520 | Story23 | C13 | 40 MPa RC Column (27.5 cm x 27.5 cm) | Column | 40MPa | Concrete Rectangular | 275 | 275 | 756.3 | 3175 | 0.24 | 587.42 | G300E | 2400300 | 18.83 | G300E | 0 | 0
521 | Story23 | C14 | 40 MPa RC Column (27.5 cm x 27.5 cm) | Column | 40MPa | Concrete Rectangular | 275 | 275 | 756.3 | 3175 | 0.24 | 587.42 | G300E | 2400300 | 18.83 | G300E | 0 | 0
522 | Story23 | C17 | 40 MPa RC Column (27.5 cm x 27.5 cm) | Column | 40MPa | Concrete Rectangular | 275 | 275 | 756.3 | 3175 | 0.24 | 587.42 | G300E | 2400300 | 18.83 | G300E | 0 | 0
523 | Story23 | C18 | 40 MPa RC Column (27.5 cm x 27.5 cm) | Column | 40MPa | Concrete Rectangular | 275 | 275 | 756.3 | 3175 | 0.24 | 587.42 | G300E | 2400300 | 18.83 | G300E | 0 | 0
524 | Story23 | C19 | 40 MPa RC Column (27.5 cm x 27.5 cm) | Column | 40MPa | Concrete Rectangular | 275 | 275 | 756.3 | 3175 | 0.24 | 587.42 | G300E | 2400300 | 18.83 | G300E | 0 | 0
525 | Story23 | C2 | 40 MPa RC Column (27.5 cm x 27.5 cm) | Column | 40MPa | Concrete Rectangular | 275 | 275 | 756.3 | 3175 | 0.24 | 587.42 | G300E | 2400300 | 18.83 | G300E | 0 | 0
526 | Story23 | C20 | 40 MPa RC Column (27.5 cm x 27.5 cm) | Column | 40MPa | Concrete Rectangular | 275 | 275 | 756.3 | 3175 | 0.24 | 587.42 | G300E | 2400300 | 18.83 | G300E | 0 | 0
527 | Story23 | C23 | 40 MPa RC Column (27.5 cm x 27.5 cm) | Column | 40MPa | Concrete Rectangular | 275 | 275 | 756.3 | 3175 | 0.24 | 587.42 | G300E | 2400300 | 18.83 | G300E | 0 | 0
528 | Story23 | C24 | 40 MPa RC Column (27.5 cm x 27.5 cm) | Column | 40MPa | Concrete Rectangular | 275 | 275 | 756.3 | 3175 | 0.24 | 587.42 | G300E | 2400300 | 18.83 | G300E | 0 | 0
529 | Story23 | C25 | 40 MPa RC Column (27.5 cm x 27.5 cm) | Column | 40MPa | Concrete Rectangular | 275 | 275 | 756.3 | 3175 | 0.24 | 587.42 | G300E | 2400300 | 18.83 | G300E | 0 | 0
530 | Story23 | C26 | 40 MPa RC Column (27.5 cm x 27.5 cm) | Column | 40MPa | Concrete Rectangular | 275 | 275 | 756.3 | 3175 | 0.24 | 587.42 | G300E | 6278033.33 | 49.26 | G300E | 0 | 0
531 | Story23 | C27 | 40 MPa RC Column (27.5 cm x 27.5 cm) | Column | 40MPa | Concrete Rectangular | 275 | 275 | 756.3 | 3175 | 0.24 | 587.42 | G300E | 4884208.33 | 38.32 | G300E | 0 | 0
532 | Story23 | C28 | 40 MPa RC Column (27.5 cm x 27.5 cm) | Column | 40MPa | Concrete Rectangular | 275 | 275 | 756.3 | 3175 | 0.24 | 587.42 | G300E | 5041900 | 39.56 | G300E | 0 | 0
533 | Story23 | C29 | 40 MPa RC Column (27.5 cm x 27.5 cm) | Column | 40MPa | Concrete Rectangular | 275 | 275 | 756.3 | 3175 | 0.24 | 587.42 | G300E | 6039908.33 | 47.39 | G300E | 0 | 0
534 | Story23 | C3 | 40 MPa RC Column (27.5 cm x 27.5 cm) | Column | 40MPa | Concrete Rectangular | 275 | 275 | 756.3 | 3175 | 0.24 | 587.42 | G300E | 3198283.33 | 25.09 | G300E | 0 | 0
535 | Story23 | C30 | 40 MPa RC Column (27.5 cm x 27.5 cm) | Column | 40MPa | Concrete Rectangular | 275 | 275 | 756.3 | 3175 | 0.24 | 587.42 | G300E | 2400300 | 18.83 | G300E | 0 | 0
536 | Story23 | C31 | 40 MPa RC Column (27.5 cm x 27.5 cm) | Column | 40MPa | Concrete Rectangular | 275 | 275 | 756.3 | 3175 | 0.24 | 587.42 | G300E | 2400300 | 18.83 | G300E | 0 | 0
537 | Story23 | C32 | 40 MPa RC Column (27.5 cm x 27.5 cm) | Column | 40MPa | Concrete Rectangular | 275 | 275 | 756.3 | 3175 | 0.24 | 587.42 | G300E | 2400300 | 18.83 | G300E | 0 | 0
538 | Story23 | C33 | 40 MPa RC Column (27.5 cm x 27.5 cm) | Column | 40MPa | Concrete Rectangular | 275 | 275 | 756.3 | 3175 | 0.24 | 587.42 | G300E | 3202516.67 | 25.13 | G300E | 0 | 0
539 | Story23 | C34 | 40 MPa RC Column (27.5 cm x 27.5 cm) | Column | 40MPa | Concrete Rectangular | 275 | 275 | 756.3 | 3175 | 0.24 | 587.42 | G300E | 3199341.67 | 25.1 | G300E | 0 | 0
540 | Story23 | C35 | 40 MPa RC Column (27.5 cm x 27.5 cm) | Column | 40MPa | Concrete Rectangular | 275 | 275 | 756.3 | 3175 | 0.24 | 587.42 | G300E | 2400300 | 18.83 | G300E | 0 | 0
541 | Story23 | C36 | 40 MPa RC Column (27.5 cm x 27.5 cm) | Column | 40MPa | Concrete Rectangular | 275 | 275 | 756.3 | 3175 | 0.24 | 587.42 | G300E | 2400300 | 18.83 | G300E | 0 | 0
542 | Story23 | C4 | 40 MPa RC Column (27.5 cm x 27.5 cm) | Column | 40MPa | Concrete Rectangular | 275 | 275 | 756.3 | 3175 | 0.24 | 587.42 | G300E | 3198283.33 | 25.09 | G300E | 0 | 0
543 | Story23 | C5 | 40 MPa RC Column (27.5 cm x 27.5 cm) | Column | 40MPa | Concrete Rectangular | 275 | 275 | 756.3 | 3175 | 0.24 | 587.42 | G300E | 2400300 | 18.83 | G300E | 0 | 0
544 | Story23 | C6 | 40 MPa RC Column (27.5 cm x 27.5 cm) | Column | 40MPa | Concrete Rectangular | 275 | 275 | 756.3 | 3175 | 0.24 | 587.42 | G300E | 2400300 | 18.83 | G300E | 0 | 0
545 | Story23 | C7 | 40 MPa RC Column (27.5 cm x 27.5 cm) | Column | 40MPa | Concrete Rectangular | 275 | 275 | 756.3 | 3175 | 0.24 | 587.42 | G300E | 2400300 | 18.83 | G300E | 0 | 0
546 | Story23 | C8 | 40 MPa RC Column (27.5 cm x 27.5 cm) | Column | 40MPa | Concrete Rectangular | 275 | 275 | 756.3 | 3175 | 0.24 | 587.42 | G300E | 6286500 | 49.33 | G300E | 0 | 0
547 | Story23 | C9 | 40 MPa RC Column (27.5 cm x 27.5 cm) | Column | 40MPa | Concrete Rectangular | 275 | 275 | 756.3 | 3175 | 0.24 | 587.42 | G300E | 4894791.67 | 38.41 | G300E | 0 | 0
548 | Story24 | C1 | 40 MPa RC Column (27.5 cm x 27.5 cm) | Column | 40MPa | Concrete Rectangular | 275 | 275 | 756.3 | 3175 | 0.24 | 587.42 | G300E | 2400300 | 18.83 | G300E | 0 | 0
549 | Story24 | C10 | 40 MPa RC Column (27.5 cm x 27.5 cm) | Column | 40MPa | Concrete Rectangular | 275 | 275 | 756.3 | 3175 | 0.24 | 587.42 | G300E | 2400300 | 18.83 | G300E | 0 | 0
550 | Story24 | C11 | 40 MPa RC Column (27.5 cm x 27.5 cm) | Column | 40MPa | Concrete Rectangular | 275 | 275 | 756.3 | 3175 | 0.24 | 587.42 | G300E | 2400300 | 18.83 | G300E | 0 | 0
551 | Story24 | C12 | 40 MPa RC Column (27.5 cm x 27.5 cm) | Column | 40MPa | Concrete Rectangular | 275 | 275 | 756.3 | 3175 | 0.24 | 587.42 | G300E | 2400300 | 18.83 | G300E | 0 | 0
552 | Story24 | C13 | 40 MPa RC Column (27.5 cm x 27.5 cm) | Column | 40MPa | Concrete Rectangular | 275 | 275 | 756.3 | 3175 | 0.24 | 587.42 | G300E | 3235325 | 25.39 | G300E | 0 | 0
553 | Story24 | C14 | 40 MPa RC Column (27.5 cm x 27.5 cm) | Column | 40MPa | Concrete Rectangular | 275 | 275 | 756.3 | 3175 | 0.24 | 587.42 | G300E | 2400300 | 18.83 | G300E | 0 | 0
554 | Story24 | C17 | 40 MPa RC Column (27.5 cm x 27.5 cm) | Column | 40MPa | Concrete Rectangular | 275 | 275 | 756.3 | 3175 | 0.24 | 587.42 | G300E | 2400300 | 18.83 | G300E | 0 | 0
555 | Story24 | C18 | 40 MPa RC Column (27.5 cm x 27.5 cm) | Column | 40MPa | Concrete Rectangular | 275 | 275 | 756.3 | 3175 | 0.24 | 587.42 | G300E | 3225800 | 25.31 | G300E | 0 | 0
556 | Story24 | C19 | 40 MPa RC Column (27.5 cm x 27.5 cm) | Column | 40MPa | Concrete Rectangular | 275 | 275 | 756.3 | 3175 | 0.24 | 587.42 | G300E | 3235325 | 25.39 | G300E | 0 | 0
557 | Story24 | C2 | 40 MPa RC Column (27.5 cm x 27.5 cm) | Column | 40MPa | Concrete Rectangular | 275 | 275 | 756.3 | 3175 | 0.24 | 587.42 | G300E | 5977466.67 | 46.9 | G300E | 0 | 0
558 | Story24 | C20 | 40 MPa RC Column (27.5 cm x 27.5 cm) | Column | 40MPa | Concrete Rectangular | 275 | 275 | 756.3 | 3175 | 0.24 | 587.42 | G300E | 2400300 | 18.83 | G300E | 0 | 0
559 | Story24 | C23 | 40 MPa RC Column (27.5 cm x 27.5 cm) | Column | 40MPa | Concrete Rectangular | 275 | 275 | 756.3 | 3175 | 0.24 | 587.42 | G300E | 2400300 | 18.83 | G300E | 0 | 0
560 | Story24 | C24 | 40 MPa RC Column (27.5 cm x 27.5 cm) | Column | 40MPa | Concrete Rectangular | 275 | 275 | 756.3 | 3175 | 0.24 | 587.42 | G300E | 3018366.67 | 23.68 | G300E | 0 | 0
561 | Story24 | C25 | 40 MPa RC Column (27.5 cm x 27.5 cm) | Column | 40MPa | Concrete Rectangular | 275 | 275 | 756.3 | 3175 | 0.24 | 587.42 | G300E | 2400300 | 18.83 | G300E | 0 | 0
562 | Story24 | C26 | 40 MPa RC Column (27.5 cm x 27.5 cm) | Column | 40MPa | Concrete Rectangular | 275 | 275 | 756.3 | 3175 | 0.24 | 587.42 | G300E | 2400300 | 18.83 | G300E | 0 | 0
563 | Story24 | C27 | 40 MPa RC Column (27.5 cm x 27.5 cm) | Column | 40MPa | Concrete Rectangular | 275 | 275 | 756.3 | 3175 | 0.24 | 587.42 | G300E | 2400300 | 18.83 | G300E | 0 | 0
564 | Story24 | C28 | 40 MPa RC Column (27.5 cm x 27.5 cm) | Column | 40MPa | Concrete Rectangular | 275 | 275 | 756.3 | 3175 | 0.24 | 587.42 | G300E | 2400300 | 18.83 | G300E | 0 | 0
565 | Story24 | C29 | 40 MPa RC Column (27.5 cm x 27.5 cm) | Column | 40MPa | Concrete Rectangular | 275 | 275 | 756.3 | 3175 | 0.24 | 587.42 | G300E | 2400300 | 18.83 | G300E | 0 | 0
566 | Story24 | C3 | 40 MPa RC Column (27.5 cm x 27.5 cm) | Column | 40MPa | Concrete Rectangular | 275 | 275 | 756.3 | 3175 | 0.24 | 587.42 | G300E | 2400300 | 18.83 | G300E | 0 | 0
567 | Story24 | C30 | 40 MPa RC Column (27.5 cm x 27.5 cm) | Column | 40MPa | Concrete Rectangular | 275 | 275 | 756.3 | 3175 | 0.24 | 587.42 | G300E | 2400300 | 18.83 | G300E | 0 | 0
568 | Story24 | C31 | 40 MPa RC Column (27.5 cm x 27.5 cm) | Column | 40MPa | Concrete Rectangular | 275 | 275 | 756.3 | 3175 | 0.24 | 587.42 | G300E | 2400300 | 18.83 | G300E | 0 | 0
569 | Story24 | C32 | 40 MPa RC Column (27.5 cm x 27.5 cm) | Column | 40MPa | Concrete Rectangular | 275 | 275 | 756.3 | 3175 | 0.24 | 587.42 | G300E | 5982758.33 | 46.94 | G300E | 0 | 0
570 | Story24 | C33 | 40 MPa RC Column (27.5 cm x 27.5 cm) | Column | 40MPa | Concrete Rectangular | 275 | 275 | 756.3 | 3175 | 0.24 | 587.42 | G300E | 2400300 | 18.83 | G300E | 0 | 0
571 | Story24 | C34 | 40 MPa RC Column (27.5 cm x 27.5 cm) | Column | 40MPa | Concrete Rectangular | 275 | 275 | 756.3 | 3175 | 0.24 | 587.42 | G300E | 2400300 | 18.83 | G300E | 0 | 0
572 | Story24 | C35 | 40 MPa RC Column (27.5 cm x 27.5 cm) | Column | 40MPa | Concrete Rectangular | 275 | 275 | 756.3 | 3175 | 0.24 | 587.42 | G300E | 5989108.33 | 46.99 | G300E | 0 | 0
573 | Story24 | C36 | 40 MPa RC Column (27.5 cm x 27.5 cm) | Column | 40MPa | Concrete Rectangular | 275 | 275 | 756.3 | 3175 | 0.24 | 587.42 | G300E | 2400300 | 18.83 | G300E | 0 | 0
574 | Story24 | C4 | 40 MPa RC Column (27.5 cm x 27.5 cm) | Column | 40MPa | Concrete Rectangular | 275 | 275 | 756.3 | 3175 | 0.24 | 587.42 | G300E | 2400300 | 18.83 | G300E | 0 | 0
575 | Story24 | C5 | 40 MPa RC Column (27.5 cm x 27.5 cm) | Column | 40MPa | Concrete Rectangular | 275 | 275 | 756.3 | 3175 | 0.24 | 587.42 | G300E | 5978525 | 46.91 | G300E | 0 | 0
576 | Story24 | C6 | 40 MPa RC Column (27.5 cm x 27.5 cm) | Column | 40MPa | Concrete Rectangular | 275 | 275 | 756.3 | 3175 | 0.24 | 587.42 | G300E | 2400300 | 18.83 | G300E | 0 | 0
577 | Story24 | C7 | 40 MPa RC Column (27.5 cm x 27.5 cm) | Column | 40MPa | Concrete Rectangular | 275 | 275 | 756.3 | 3175 | 0.24 | 587.42 | G300E | 2400300 | 18.83 | G300E | 0 | 0
578 | Story24 | C8 | 40 MPa RC Column (27.5 cm x 27.5 cm) | Column | 40MPa | Concrete Rectangular | 275 | 275 | 756.3 | 3175 | 0.24 | 587.42 | G300E | 2400300 | 18.83 | G300E | 0 | 0
579 | Story24 | C9 | 40 MPa RC Column (27.5 cm x 27.5 cm) | Column | 40MPa | Concrete Rectangular | 275 | 275 | 756.3 | 3175 | 0.24 | 587.42 | G300E | 2400300 | 18.83 | G300E | 0 | 0
580 | Story25 | C1 | 40 MPa RC Column (30 cm x 30 cm) | Column | 40MPa | Concrete Rectangular | 300 | 300 | 900 | 3175 | 0.29 | 699.08 | G300E | 2857500 | 22.42 | G300E | 0 | 0
581 | Story25 | C10 | 40 MPa RC Column (30 cm x 30 cm) | Column | 40MPa | Concrete Rectangular | 300 | 300 | 900 | 3175 | 0.29 | 699.08 | G300E | 2857500 | 22.42 | G300E | 0 | 0
582 | Story25 | C11 | 40 MPa RC Column (30 cm x 30 cm) | Column | 40MPa | Concrete Rectangular | 300 | 300 | 900 | 3175 | 0.29 | 699.08 | G300E | 2857500 | 22.42 | G300E | 0 | 0
583 | Story25 | C12 | 40 MPa RC Column (30 cm x 30 cm) | Column | 40MPa | Concrete Rectangular | 300 | 300 | 900 | 3175 | 0.29 | 699.08 | G300E | 2857500 | 22.42 | G300E | 0 | 0
584 | Story25 | C13 | 40 MPa RC Column (30 cm x 30 cm) | Column | 40MPa | Concrete Rectangular | 300 | 300 | 900 | 3175 | 0.29 | 699.08 | G300E | 3009900 | 23.62 | G300E | 0 | 0
585 | Story25 | C14 | 40 MPa RC Column (30 cm x 30 cm) | Column | 40MPa | Concrete Rectangular | 300 | 300 | 900 | 3175 | 0.29 | 699.08 | G300E | 2857500 | 22.42 | G300E | 0 | 0
586 | Story25 | C17 | 40 MPa RC Column (30 cm x 30 cm) | Column | 40MPa | Concrete Rectangular | 300 | 300 | 900 | 3175 | 0.29 | 699.08 | G300E | 2857500 | 22.42 | G300E | 0 | 0
587 | Story25 | C18 | 40 MPa RC Column (30 cm x 30 cm) | Column | 40MPa | Concrete Rectangular | 300 | 300 | 900 | 3175 | 0.29 | 699.08 | G300E | 3002491.67 | 23.56 | G300E | 0 | 0
588 | Story25 | C19 | 40 MPa RC Column (30 cm x 30 cm) | Column | 40MPa | Concrete Rectangular | 300 | 300 | 900 | 3175 | 0.29 | 699.08 | G300E | 3009900 | 23.62 | G300E | 0 | 0
589 | Story25 | C2 | 40 MPa RC Column (30 cm x 30 cm) | Column | 40MPa | Concrete Rectangular | 300 | 300 | 900 | 3175 | 0.29 | 699.08 | G300E | 4203700 | 32.98 | G300E | 0 | 0
590 | Story25 | C20 | 40 MPa RC Column (30 cm x 30 cm) | Column | 40MPa | Concrete Rectangular | 300 | 300 | 900 | 3175 | 0.29 | 699.08 | G300E | 2857500 | 22.42 | G300E | 0 | 0
591 | Story25 | C23 | 40 MPa RC Column (30 cm x 30 cm) | Column | 40MPa | Concrete Rectangular | 300 | 300 | 900 | 3175 | 0.29 | 699.08 | G300E | 2857500 | 22.42 | G300E | 0 | 0
592 | Story25 | C24 | 40 MPa RC Column (30 cm x 30 cm) | Column | 40MPa | Concrete Rectangular | 300 | 300 | 900 | 3175 | 0.29 | 699.08 | G300E | 2857500 | 22.42 | G300E | 0 | 0
593 | Story25 | C25 | 40 MPa RC Column (30 cm x 30 cm) | Column | 40MPa | Concrete Rectangular | 300 | 300 | 900 | 3175 | 0.29 | 699.08 | G300E | 2857500 | 22.42 | G300E | 0 | 0
594 | Story25 | C26 | 40 MPa RC Column (30 cm x 30 cm) | Column | 40MPa | Concrete Rectangular | 300 | 300 | 900 | 3175 | 0.29 | 699.08 | G300E | 2857500 | 22.42 | G300E | 0 | 0
595 | Story25 | C27 | 40 MPa RC Column (30 cm x 30 cm) | Column | 40MPa | Concrete Rectangular | 300 | 300 | 900 | 3175 | 0.29 | 699.08 | G300E | 2857500 | 22.42 | G300E | 0 | 0
596 | Story25 | C28 | 40 MPa RC Column (30 cm x 30 cm) | Column | 40MPa | Concrete Rectangular | 300 | 300 | 900 | 3175 | 0.29 | 699.08 | G300E | 2857500 | 22.42 | G300E | 0 | 0
597 | Story25 | C29 | 40 MPa RC Column (30 cm x 30 cm) | Column | 40MPa | Concrete Rectangular | 300 | 300 | 900 | 3175 | 0.29 | 699.08 | G300E | 2857500 | 22.42 | G300E | 0 | 0
598 | Story25 | C3 | 40 MPa RC Column (30 cm x 30 cm) | Column | 40MPa | Concrete Rectangular | 300 | 300 | 900 | 3175 | 0.29 | 699.08 | G300E | 2857500 | 22.42 | G300E | 0 | 0
599 | Story25 | C30 | 40 MPa RC Column (30 cm x 30 cm) | Column | 40MPa | Concrete Rectangular | 300 | 300 | 900 | 3175 | 0.29 | 699.08 | G300E | 2857500 | 22.42 | G300E | 0 | 0
600 | Story25 | C31 | 40 MPa RC Column (30 cm x 30 cm) | Column | 40MPa | Concrete Rectangular | 300 | 300 | 900 | 3175 | 0.29 | 699.08 | G300E | 2857500 | 22.42 | G300E | 0 | 0
601 | Story25 | C32 | 40 MPa RC Column (30 cm x 30 cm) | Column | 40MPa | Concrete Rectangular | 300 | 300 | 900 | 3175 | 0.29 | 699.08 | G300E | 4203700 | 32.98 | G300E | 0 | 0
602 | Story25 | C33 | 40 MPa RC Column (30 cm x 30 cm) | Column | 40MPa | Concrete Rectangular | 300 | 300 | 900 | 3175 | 0.29 | 699.08 | G300E | 2857500 | 22.42 | G300E | 0 | 0
603 | Story25 | C34 | 40 MPa RC Column (30 cm x 30 cm) | Column | 40MPa | Concrete Rectangular | 300 | 300 | 900 | 3175 | 0.29 | 699.08 | G300E | 2857500 | 22.42 | G300E | 0 | 0
604 | Story25 | C35 | 40 MPa RC Column (30 cm x 30 cm) | Column | 40MPa | Concrete Rectangular | 300 | 300 | 900 | 3175 | 0.29 | 699.08 | G300E | 4205816.67 | 33 | G300E | 0 | 0
605 | Story25 | C36 | 40 MPa RC Column (30 cm x 30 cm) | Column | 40MPa | Concrete Rectangular | 300 | 300 | 900 | 3175 | 0.29 | 699.08 | G300E | 2857500 | 22.42 | G300E | 0 | 0
606 | Story25 | C4 | 40 MPa RC Column (30 cm x 30 cm) | Column | 40MPa | Concrete Rectangular | 300 | 300 | 900 | 3175 | 0.29 | 699.08 | G300E | 2857500 | 22.42 | G300E | 0 | 0
607 | Story25 | C5 | 40 MPa RC Column (30 cm x 30 cm) | Column | 40MPa | Concrete Rectangular | 300 | 300 | 900 | 3175 | 0.29 | 699.08 | G300E | 4202641.67 | 32.98 | G300E | 0 | 0
608 | Story25 | C6 | 40 MPa RC Column (30 cm x 30 cm) | Column | 40MPa | Concrete Rectangular | 300 | 300 | 900 | 3175 | 0.29 | 699.08 | G300E | 2857500 | 22.42 | G300E | 0 | 0
609 | Story25 | C7 | 40 MPa RC Column (30 cm x 30 cm) | Column | 40MPa | Concrete Rectangular | 300 | 300 | 900 | 3175 | 0.29 | 699.08 | G300E | 2857500 | 22.42 | G300E | 0 | 0
610 | Story25 | C8 | 40 MPa RC Column (30 cm x 30 cm) | Column | 40MPa | Concrete Rectangular | 300 | 300 | 900 | 3175 | 0.29 | 699.08 | G300E | 2857500 | 22.42 | G300E | 0 | 0
611 | Story25 | C9 | 40 MPa RC Column (30 cm x 30 cm) | Column | 40MPa | Concrete Rectangular | 300 | 300 | 900 | 3175 | 0.29 | 699.08 | G300E | 2857500 | 22.42 | G300E | 0 | 0
612 | Story26 | C1 | 40 MPa RC Column (30 cm x 30 cm) | Column | 40MPa | Concrete Rectangular | 300 | 300 | 900 | 3175 | 0.29 | 699.08 | G300E | 2857500 | 22.42 | G300E | 0 | 0
613 | Story26 | C10 | 40 MPa RC Column (30 cm x 30 cm) | Column | 40MPa | Concrete Rectangular | 300 | 300 | 900 | 3175 | 0.29 | 699.08 | G300E | 2857500 | 22.42 | G300E | 0 | 0
614 | Story26 | C11 | 40 MPa RC Column (30 cm x 30 cm) | Column | 40MPa | Concrete Rectangular | 300 | 300 | 900 | 3175 | 0.29 | 699.08 | G300E | 2857500 | 22.42 | G300E | 0 | 0
615 | Story26 | C12 | 40 MPa RC Column (30 cm x 30 cm) | Column | 40MPa | Concrete Rectangular | 300 | 300 | 900 | 3175 | 0.29 | 699.08 | G300E | 7636933.33 | 59.92 | G300E | 111125 | 0.87
616 | Story26 | C13 | 40 MPa RC Column (30 cm x 30 cm) | Column | 40MPa | Concrete Rectangular | 300 | 300 | 900 | 3175 | 0.29 | 699.08 | G300E | 3642783.33 | 28.58 | G300E | 0 | 0
617 | Story26 | C14 | 40 MPa RC Column (30 cm x 30 cm) | Column | 40MPa | Concrete Rectangular | 300 | 300 | 900 | 3175 | 0.29 | 699.08 | G300E | 2857500 | 22.42 | G300E | 0 | 0
618 | Story26 | C17 | 40 MPa RC Column (30 cm x 30 cm) | Column | 40MPa | Concrete Rectangular | 300 | 300 | 900 | 3175 | 0.29 | 699.08 | G300E | 2857500 | 22.42 | G300E | 0 | 0
619 | Story26 | C18 | 40 MPa RC Column (30 cm x 30 cm) | Column | 40MPa | Concrete Rectangular | 300 | 300 | 900 | 3175 | 0.29 | 699.08 | G300E | 3641725 | 28.57 | G300E | 0 | 0
620 | Story26 | C19 | 40 MPa RC Column (30 cm x 30 cm) | Column | 40MPa | Concrete Rectangular | 300 | 300 | 900 | 3175 | 0.29 | 699.08 | G300E | 3642783.33 | 28.58 | G300E | 0 | 0
621 | Story26 | C2 | 40 MPa RC Column (30 cm x 30 cm) | Column | 40MPa | Concrete Rectangular | 300 | 300 | 900 | 3175 | 0.29 | 699.08 | G300E | 5817658.33 | 45.65 | G300E | 0 | 0
622 | Story26 | C20 | 40 MPa RC Column (30 cm x 30 cm) | Column | 40MPa | Concrete Rectangular | 300 | 300 | 900 | 3175 | 0.29 | 699.08 | G300E | 2857500 | 22.42 | G300E | 0 | 0
623 | Story26 | C23 | 40 MPa RC Column (30 cm x 30 cm) | Column | 40MPa | Concrete Rectangular | 300 | 300 | 900 | 3175 | 0.29 | 699.08 | G300E | 2857500 | 22.42 | G300E | 0 | 0
624 | Story26 | C24 | 40 MPa RC Column (30 cm x 30 cm) | Column | 40MPa | Concrete Rectangular | 300 | 300 | 900 | 3175 | 0.29 | 699.08 | G300E | 3638550 | 28.55 | G300E | 0 | 0
625 | Story26 | C25 | 40 MPa RC Column (30 cm x 30 cm) | Column | 40MPa | Concrete Rectangular | 300 | 300 | 900 | 3175 | 0.29 | 699.08 | G300E | 7646458.33 | 60 | G300E | 111125 | 0.87
626 | Story26 | C26 | 40 MPa RC Column (30 cm x 30 cm) | Column | 40MPa | Concrete Rectangular | 300 | 300 | 900 | 3175 | 0.29 | 699.08 | G300E | 2857500 | 22.42 | G300E | 0 | 0
627 | Story26 | C27 | 40 MPa RC Column (30 cm x 30 cm) | Column | 40MPa | Concrete Rectangular | 300 | 300 | 900 | 3175 | 0.29 | 699.08 | G300E | 2857500 | 22.42 | G300E | 0 | 0
628 | Story26 | C28 | 40 MPa RC Column (30 cm x 30 cm) | Column | 40MPa | Concrete Rectangular | 300 | 300 | 900 | 3175 | 0.29 | 699.08 | G300E | 2857500 | 22.42 | G300E | 0 | 0
629 | Story26 | C29 | 40 MPa RC Column (30 cm x 30 cm) | Column | 40MPa | Concrete Rectangular | 300 | 300 | 900 | 3175 | 0.29 | 699.08 | G300E | 2857500 | 22.42 | G300E | 0 | 0
630 | Story26 | C3 | 40 MPa RC Column (30 cm x 30 cm) | Column | 40MPa | Concrete Rectangular | 300 | 300 | 900 | 3175 | 0.29 | 699.08 | G300E | 10893425 | 85.47 | G300E | 111125 | 0.87
631 | Story26 | C30 | 40 MPa RC Column (30 cm x 30 cm) | Column | 40MPa | Concrete Rectangular | 300 | 300 | 900 | 3175 | 0.29 | 699.08 | G300E | 7600950 | 59.64 | G300E | 111125 | 0.87
632 | Story26 | C31 | 40 MPa RC Column (30 cm x 30 cm) | Column | 40MPa | Concrete Rectangular | 300 | 300 | 900 | 3175 | 0.29 | 699.08 | G300E | 2857500 | 22.42 | G300E | 0 | 0
633 | Story26 | C32 | 40 MPa RC Column (30 cm x 30 cm) | Column | 40MPa | Concrete Rectangular | 300 | 300 | 900 | 3175 | 0.29 | 699.08 | G300E | 5819775 | 45.66 | G300E | 0 | 0
634 | Story26 | C33 | 40 MPa RC Column (30 cm x 30 cm) | Column | 40MPa | Concrete Rectangular | 300 | 300 | 900 | 3175 | 0.29 | 699.08 | G300E | 10900833.33 | 85.53 | G300E | 111125 | 0.87
635 | Story26 | C34 | 40 MPa RC Column (30 cm x 30 cm) | Column | 40MPa | Concrete Rectangular | 300 | 300 | 900 | 3175 | 0.29 | 699.08 | G300E | 10891308.33 | 85.46 | G300E | 111125 | 0.87
636 | Story26 | C35 | 40 MPa RC Column (30 cm x 30 cm) | Column | 40MPa | Concrete Rectangular | 300 | 300 | 900 | 3175 | 0.29 | 699.08 | G300E | 5811308.33 | 45.6 | G300E | 0 | 0
637 | Story26 | C36 | 40 MPa RC Column (30 cm x 30 cm) | Column | 40MPa | Concrete Rectangular | 300 | 300 | 900 | 3175 | 0.29 | 699.08 | G300E | 2857500 | 22.42 | G300E | 0 | 0
638 | Story26 | C4 | 40 MPa RC Column (30 cm x 30 cm) | Column | 40MPa | Concrete Rectangular | 300 | 300 | 900 | 3175 | 0.29 | 699.08 | G300E | 10894483.33 | 85.48 | G300E | 111125 | 0.87
639 | Story26 | C5 | 40 MPa RC Column (30 cm x 30 cm) | Column | 40MPa | Concrete Rectangular | 300 | 300 | 900 | 3175 | 0.29 | 699.08 | G300E | 5817658.33 | 45.65 | G300E | 0 | 0
640 | Story26 | C6 | 40 MPa RC Column (30 cm x 30 cm) | Column | 40MPa | Concrete Rectangular | 300 | 300 | 900 | 3175 | 0.29 | 699.08 | G300E | 2857500 | 22.42 | G300E | 0 | 0
641 | Story26 | C7 | 40 MPa RC Column (30 cm x 30 cm) | Column | 40MPa | Concrete Rectangular | 300 | 300 | 900 | 3175 | 0.29 | 699.08 | G300E | 7639050 | 59.94 | G300E | 111125 | 0.87
642 | Story26 | C8 | 40 MPa RC Column (30 cm x 30 cm) | Column | 40MPa | Concrete Rectangular | 300 | 300 | 900 | 3175 | 0.29 | 699.08 | G300E | 2857500 | 22.42 | G300E | 0 | 0
643 | Story26 | C9 | 40 MPa RC Column (30 cm x 30 cm) | Column | 40MPa | Concrete Rectangular | 300 | 300 | 900 | 3175 | 0.29 | 699.08 | G300E | 2857500 | 22.42 | G300E | 0 | 0
644 | Story26 | D13 | 40 MPa RC Column (67.5 cm x 67.5 cm) | Column | 40MPa | Concrete Rectangular | 675 | 675 | 4556.3 | 29702.7 | 13.53 | 33108.97 | G300E | 494027682.52 | 3876.32 | G300E | 0 | 0
645 | Story26 | D14 | 40 MPa RC Column (62.5 cm x 62.5 cm) | Column | 40MPa | Concrete Rectangular | 625 | 625 | 3906.3 | 25104.8 | 9.81 | 23991.59 | G300E | 371011286.8 | 2911.09 | G300E | 0 | 0
646 | Story26 | D15 | 40 MPa RC Column (67.5 cm x 67.5 cm) | Column | 40MPa | Concrete Rectangular | 675 | 675 | 4556.3 | 29702.7 | 13.53 | 33108.97 | G300E | 493995504.6 | 3876.07 | G300E | 0 | 0
647 | Story26 | D16 | 40 MPa RC Column (62.5 cm x 62.5 cm) | Column | 40MPa | Concrete Rectangular | 625 | 625 | 3906.3 | 25104.8 | 9.81 | 23991.59 | G300E | 371601249.6 | 2915.72 | G300E | 0 | 0
648 | Story26 | D17 | 40 MPa RC Column (62.5 cm x 62.5 cm) | Column | 40MPa | Concrete Rectangular | 625 | 625 | 3906.3 | 25104.8 | 9.81 | 23991.59 | G300E | 362912896.73 | 2847.55 | G300E | 0 | 0
649 | Story26 | D18 | 40 MPa RC Column (62.5 cm x 62.5 cm) | Column | 40MPa | Concrete Rectangular | 625 | 625 | 3906.3 | 25104.8 | 9.81 | 23991.59 | G300E | 363019592.13 | 2848.39 | G300E | 0 | 0
650 | Story26 | D19 | 40 MPa RC Column (62.5 cm x 62.5 cm) | Column | 40MPa | Concrete Rectangular | 625 | 625 | 3906.3 | 25104.8 | 9.81 | 23991.59 | G300E | 362550969.2 | 2844.71 | G300E | 0 | 0
651 | Story26 | D20 | 40 MPa RC Column (62.5 cm x 62.5 cm) | Column | 40MPa | Concrete Rectangular | 625 | 625 | 3906.3 | 25104.8 | 9.81 | 23991.59 | G300E | 365961037.87 | 2871.47 | G300E | 0 | 0
652 | Story26 | D21 | 40 MPa RC Column (62.5 cm x 62.5 cm) | Column | 40MPa | Concrete Rectangular | 625 | 625 | 3906.3 | 25104.8 | 9.81 | 23991.59 | G300E | 371101245.67 | 2911.8 | G300E | 0 | 0
653 | Story26 | D22 | 40 MPa RC Column (67.5 cm x 67.5 cm) | Column | 40MPa | Concrete Rectangular | 675 | 675 | 4556.3 | 29702.7 | 13.53 | 33108.97 | G300E | 493933623.98 | 3875.59 | G300E | 0 | 0
654 | Story26 | D23 | 40 MPa RC Column (62.5 cm x 62.5 cm) | Column | 40MPa | Concrete Rectangular | 625 | 625 | 3906.3 | 25104.8 | 9.81 | 23991.59 | G300E | 374197504.33 | 2936.09 | G300E | 0 | 0
655 | Story26 | D24 | 40 MPa RC Column (67.5 cm x 67.5 cm) | Column | 40MPa | Concrete Rectangular | 675 | 675 | 4556.3 | 29702.7 | 13.53 | 33108.97 | G300E | 493723229.85 | 3873.94 | G300E | 0 | 0
656 | Story3 | C1 | 40 MPa RC Column (55 cm x 55 cm) | Column | 40MPa | Concrete Rectangular | 550 | 550 | 3025 | 3225 | 0.98 | 2386.7 | G300E | 9755625 | 76.55 | G300E | 0 | 0
657 | Story3 | C10 | 40 MPa RC Column (55 cm x 55 cm) | Column | 40MPa | Concrete Rectangular | 550 | 550 | 3025 | 3225 | 0.98 | 2386.7 | G300E | 74066425 | 581.15 | G300E | 0 | 0
658 | Story3 | C11 | 40 MPa RC Column (55 cm x 55 cm) | Column | 40MPa | Concrete Rectangular | 550 | 550 | 3025 | 3225 | 0.98 | 2386.7 | G300E | 62401600 | 489.63 | G300E | 0 | 0
659 | Story3 | C12 | 40 MPa RC Column (55 cm x 55 cm) | Column | 40MPa | Concrete Rectangular | 550 | 550 | 3025 | 3225 | 0.98 | 2386.7 | G300E | 9755625 | 76.55 | G300E | 0 | 0
660 | Story3 | C13 | 40 MPa RC Column (55 cm x 55 cm) | Column | 40MPa | Concrete Rectangular | 550 | 550 | 3025 | 3225 | 0.98 | 2386.7 | G300E | 9755625 | 76.55 | G300E | 0 | 0
661 | Story3 | C14 | 40 MPa RC Column (55 cm x 55 cm) | Column | 40MPa | Concrete Rectangular | 550 | 550 | 3025 | 3225 | 0.98 | 2386.7 | G300E | 35058975 | 275.09 | G300E | 0 | 0
662 | Story3 | C17 | 40 MPa RC Column (55 cm x 55 cm) | Column | 40MPa | Concrete Rectangular | 550 | 550 | 3025 | 3225 | 0.98 | 2386.7 | G300E | 35020275 | 274.78 | G300E | 0 | 0
663 | Story3 | C18 | 40 MPa RC Column (55 cm x 55 cm) | Column | 40MPa | Concrete Rectangular | 550 | 550 | 3025 | 3225 | 0.98 | 2386.7 | G300E | 9755625 | 76.55 | G300E | 0 | 0
664 | Story3 | C19 | 40 MPa RC Column (55 cm x 55 cm) | Column | 40MPa | Concrete Rectangular | 550 | 550 | 3025 | 3225 | 0.98 | 2386.7 | G300E | 9755625 | 76.55 | G300E | 0 | 0
665 | Story3 | C2 | 40 MPa RC Column (55 cm x 55 cm) | Column | 40MPa | Concrete Rectangular | 550 | 550 | 3025 | 3225 | 0.98 | 2386.7 | G300E | 9755625 | 76.55 | G300E | 0 | 0
666 | Story3 | C20 | 40 MPa RC Column (55 cm x 55 cm) | Column | 40MPa | Concrete Rectangular | 550 | 550 | 3025 | 3225 | 0.98 | 2386.7 | G300E | 35018125 | 274.77 | G300E | 0 | 0
667 | Story3 | C23 | 40 MPa RC Column (55 cm x 55 cm) | Column | 40MPa | Concrete Rectangular | 550 | 550 | 3025 | 3225 | 0.98 | 2386.7 | G300E | 35009525 | 274.7 | G300E | 0 | 0
668 | Story3 | C24 | 40 MPa RC Column (55 cm x 55 cm) | Column | 40MPa | Concrete Rectangular | 550 | 550 | 3025 | 3225 | 0.98 | 2386.7 | G300E | 9755625 | 76.55 | G300E | 0 | 0
669 | Story3 | C25 | 40 MPa RC Column (55 cm x 55 cm) | Column | 40MPa | Concrete Rectangular | 550 | 550 | 3025 | 3225 | 0.98 | 2386.7 | G300E | 9755625 | 76.55 | G300E | 0 | 0
670 | Story3 | C26 | 40 MPa RC Column (55 cm x 55 cm) | Column | 40MPa | Concrete Rectangular | 550 | 550 | 3025 | 3225 | 0.98 | 2386.7 | G300E | 62293025 | 488.77 | G300E | 0 | 0
671 | Story3 | C27 | 40 MPa RC Column (55 cm x 55 cm) | Column | 40MPa | Concrete Rectangular | 550 | 550 | 3025 | 3225 | 0.98 | 2386.7 | G300E | 74000850 | 580.64 | G300E | 0 | 0
672 | Story3 | C28 | 40 MPa RC Column (55 cm x 55 cm) | Column | 40MPa | Concrete Rectangular | 550 | 550 | 3025 | 3225 | 0.98 | 2386.7 | G300E | 73939575 | 580.16 | G300E | 0 | 0
673 | Story3 | C29 | 40 MPa RC Column (55 cm x 55 cm) | Column | 40MPa | Concrete Rectangular | 550 | 550 | 3025 | 3225 | 0.98 | 2386.7 | G300E | 62066200 | 486.99 | G300E | 0 | 0
674 | Story3 | C3 | 40 MPa RC Column (55 cm x 55 cm) | Column | 40MPa | Concrete Rectangular | 550 | 550 | 3025 | 3225 | 0.98 | 2386.7 | G300E | 9755625 | 76.55 | G300E | 0 | 0
675 | Story3 | C30 | 40 MPa RC Column (55 cm x 55 cm) | Column | 40MPa | Concrete Rectangular | 550 | 550 | 3025 | 3225 | 0.98 | 2386.7 | G300E | 9755625 | 76.55 | G300E | 0 | 0
676 | Story3 | C31 | 40 MPa RC Column (55 cm x 55 cm) | Column | 40MPa | Concrete Rectangular | 550 | 550 | 3025 | 3225 | 0.98 | 2386.7 | G300E | 9755625 | 76.55 | G300E | 0 | 0
677 | Story3 | C32 | 40 MPa RC Column (55 cm x 55 cm) | Column | 40MPa | Concrete Rectangular | 550 | 550 | 3025 | 3225 | 0.98 | 2386.7 | G300E | 9755625 | 76.55 | G300E | 0 | 0
678 | Story3 | C33 | 40 MPa RC Column (55 cm x 55 cm) | Column | 40MPa | Concrete Rectangular | 550 | 550 | 3025 | 3225 | 0.98 | 2386.7 | G300E | 9755625 | 76.55 | G300E | 0 | 0
679 | Story3 | C34 | 40 MPa RC Column (55 cm x 55 cm) | Column | 40MPa | Concrete Rectangular | 550 | 550 | 3025 | 3225 | 0.98 | 2386.7 | G300E | 9755625 | 76.55 | G300E | 0 | 0
680 | Story3 | C35 | 40 MPa RC Column (55 cm x 55 cm) | Column | 40MPa | Concrete Rectangular | 550 | 550 | 3025 | 3225 | 0.98 | 2386.7 | G300E | 9755625 | 76.55 | G300E | 0 | 0
681 | Story3 | C36 | 40 MPa RC Column (55 cm x 55 cm) | Column | 40MPa | Concrete Rectangular | 550 | 550 | 3025 | 3225 | 0.98 | 2386.7 | G300E | 9755625 | 76.55 | G300E | 0 | 0
682 | Story3 | C4 | 40 MPa RC Column (55 cm x 55 cm) | Column | 40MPa | Concrete Rectangular | 550 | 550 | 3025 | 3225 | 0.98 | 2386.7 | G300E | 9755625 | 76.55 | G300E | 0 | 0
683 | Story3 | C5 | 40 MPa RC Column (55 cm x 55 cm) | Column | 40MPa | Concrete Rectangular | 550 | 550 | 3025 | 3225 | 0.98 | 2386.7 | G300E | 9755625 | 76.55 | G300E | 0 | 0
684 | Story3 | C6 | 40 MPa RC Column (55 cm x 55 cm) | Column | 40MPa | Concrete Rectangular | 550 | 550 | 3025 | 3225 | 0.98 | 2386.7 | G300E | 9755625 | 76.55 | G300E | 0 | 0
685 | Story3 | C7 | 40 MPa RC Column (55 cm x 55 cm) | Column | 40MPa | Concrete Rectangular | 550 | 550 | 3025 | 3225 | 0.98 | 2386.7 | G300E | 9755625 | 76.55 | G300E | 0 | 0
686 | Story3 | C8 | 40 MPa RC Column (55 cm x 55 cm) | Column | 40MPa | Concrete Rectangular | 550 | 550 | 3025 | 3225 | 0.98 | 2386.7 | G300E | 62401600 | 489.63 | G300E | 0 | 0
687 | Story3 | C9 | 40 MPa RC Column (55 cm x 55 cm) | Column | 40MPa | Concrete Rectangular | 550 | 550 | 3025 | 3225 | 0.98 | 2386.7 | G300E | 74068575 | 581.17 | G300E | 0 | 0
688 | Story4 | C1 | 40 MPa RC Column (55 cm x 55 cm) | Column | 40MPa | Concrete Rectangular | 550 | 550 | 3025 | 3225 | 0.98 | 2386.7 | G300E | 9755625 | 76.55 | G300E | 0 | 0
689 | Story4 | C10 | 40 MPa RC Column (55 cm x 55 cm) | Column | 40MPa | Concrete Rectangular | 550 | 550 | 3025 | 3225 | 0.98 | 2386.7 | G300E | 64567725 | 506.62 | G300E | 0 | 0
690 | Story4 | C11 | 40 MPa RC Column (55 cm x 55 cm) | Column | 40MPa | Concrete Rectangular | 550 | 550 | 3025 | 3225 | 0.98 | 2386.7 | G300E | 53051250 | 416.26 | G300E | 0 | 0
691 | Story4 | C12 | 40 MPa RC Column (55 cm x 55 cm) | Column | 40MPa | Concrete Rectangular | 550 | 550 | 3025 | 3225 | 0.98 | 2386.7 | G300E | 9755625 | 76.55 | G300E | 0 | 0
692 | Story4 | C13 | 40 MPa RC Column (55 cm x 55 cm) | Column | 40MPa | Concrete Rectangular | 550 | 550 | 3025 | 3225 | 0.98 | 2386.7 | G300E | 9755625 | 76.55 | G300E | 0 | 0
693 | Story4 | C14 | 40 MPa RC Column (55 cm x 55 cm) | Column | 40MPa | Concrete Rectangular | 550 | 550 | 3025 | 3225 | 0.98 | 2386.7 | G300E | 25923625 | 203.41 | G300E | 0 | 0
694 | Story4 | C17 | 40 MPa RC Column (55 cm x 55 cm) | Column | 40MPa | Concrete Rectangular | 550 | 550 | 3025 | 3225 | 0.98 | 2386.7 | G300E | 25895675 | 203.19 | G300E | 0 | 0
695 | Story4 | C18 | 40 MPa RC Column (55 cm x 55 cm) | Column | 40MPa | Concrete Rectangular | 550 | 550 | 3025 | 3225 | 0.98 | 2386.7 | G300E | 9755625 | 76.55 | G300E | 0 | 0
696 | Story4 | C19 | 40 MPa RC Column (55 cm x 55 cm) | Column | 40MPa | Concrete Rectangular | 550 | 550 | 3025 | 3225 | 0.98 | 2386.7 | G300E | 9755625 | 76.55 | G300E | 0 | 0
697 | Story4 | C2 | 40 MPa RC Column (55 cm x 55 cm) | Column | 40MPa | Concrete Rectangular | 550 | 550 | 3025 | 3225 | 0.98 | 2386.7 | G300E | 9755625 | 76.55 | G300E | 0 | 0
698 | Story4 | C20 | 40 MPa RC Column (55 cm x 55 cm) | Column | 40MPa | Concrete Rectangular | 550 | 550 | 3025 | 3225 | 0.98 | 2386.7 | G300E | 25886000 | 203.11 | G300E | 0 | 0
699 | Story4 | C23 | 40 MPa RC Column (55 cm x 55 cm) | Column | 40MPa | Concrete Rectangular | 550 | 550 | 3025 | 3225 | 0.98 | 2386.7 | G300E | 25808600 | 202.5 | G300E | 0 | 0
700 | Story4 | C24 | 40 MPa RC Column (55 cm x 55 cm) | Column | 40MPa | Concrete Rectangular | 550 | 550 | 3025 | 3225 | 0.98 | 2386.7 | G300E | 9755625 | 76.55 | G300E | 0 | 0
701 | Story4 | C25 | 40 MPa RC Column (55 cm x 55 cm) | Column | 40MPa | Concrete Rectangular | 550 | 550 | 3025 | 3225 | 0.98 | 2386.7 | G300E | 9755625 | 76.55 | G300E | 0 | 0
702 | Story4 | C26 | 40 MPa RC Column (55 cm x 55 cm) | Column | 40MPa | Concrete Rectangular | 550 | 550 | 3025 | 3225 | 0.98 | 2386.7 | G300E | 52954500 | 415.5 | G300E | 0 | 0
703 | Story4 | C27 | 40 MPa RC Column (55 cm x 55 cm) | Column | 40MPa | Concrete Rectangular | 550 | 550 | 3025 | 3225 | 0.98 | 2386.7 | G300E | 64496775 | 506.07 | G300E | 0 | 0
704 | Story4 | C28 | 40 MPa RC Column (55 cm x 55 cm) | Column | 40MPa | Concrete Rectangular | 550 | 550 | 3025 | 3225 | 0.98 | 2386.7 | G300E | 64439800 | 505.62 | G300E | 0 | 0
705 | Story4 | C29 | 40 MPa RC Column (55 cm x 55 cm) | Column | 40MPa | Concrete Rectangular | 550 | 550 | 3025 | 3225 | 0.98 | 2386.7 | G300E | 52644900 | 413.07 | G300E | 0 | 0
706 | Story4 | C3 | 40 MPa RC Column (55 cm x 55 cm) | Column | 40MPa | Concrete Rectangular | 550 | 550 | 3025 | 3225 | 0.98 | 2386.7 | G300E | 9755625 | 76.55 | G300E | 0 | 0
707 | Story4 | C30 | 40 MPa RC Column (55 cm x 55 cm) | Column | 40MPa | Concrete Rectangular | 550 | 550 | 3025 | 3225 | 0.98 | 2386.7 | G300E | 9755625 | 76.55 | G300E | 0 | 0
708 | Story4 | C31 | 40 MPa RC Column (55 cm x 55 cm) | Column | 40MPa | Concrete Rectangular | 550 | 550 | 3025 | 3225 | 0.98 | 2386.7 | G300E | 9755625 | 76.55 | G300E | 0 | 0
709 | Story4 | C32 | 40 MPa RC Column (55 cm x 55 cm) | Column | 40MPa | Concrete Rectangular | 550 | 550 | 3025 | 3225 | 0.98 | 2386.7 | G300E | 9755625 | 76.55 | G300E | 0 | 0
710 | Story4 | C33 | 40 MPa RC Column (55 cm x 55 cm) | Column | 40MPa | Concrete Rectangular | 550 | 550 | 3025 | 3225 | 0.98 | 2386.7 | G300E | 9755625 | 76.55 | G300E | 0 | 0
711 | Story4 | C34 | 40 MPa RC Column (55 cm x 55 cm) | Column | 40MPa | Concrete Rectangular | 550 | 550 | 3025 | 3225 | 0.98 | 2386.7 | G300E | 9755625 | 76.55 | G300E | 0 | 0
712 | Story4 | C35 | 40 MPa RC Column (55 cm x 55 cm) | Column | 40MPa | Concrete Rectangular | 550 | 550 | 3025 | 3225 | 0.98 | 2386.7 | G300E | 9755625 | 76.55 | G300E | 0 | 0
713 | Story4 | C36 | 40 MPa RC Column (55 cm x 55 cm) | Column | 40MPa | Concrete Rectangular | 550 | 550 | 3025 | 3225 | 0.98 | 2386.7 | G300E | 9755625 | 76.55 | G300E | 0 | 0
714 | Story4 | C4 | 40 MPa RC Column (55 cm x 55 cm) | Column | 40MPa | Concrete Rectangular | 550 | 550 | 3025 | 3225 | 0.98 | 2386.7 | G300E | 9755625 | 76.55 | G300E | 0 | 0
715 | Story4 | C5 | 40 MPa RC Column (55 cm x 55 cm) | Column | 40MPa | Concrete Rectangular | 550 | 550 | 3025 | 3225 | 0.98 | 2386.7 | G300E | 9755625 | 76.55 | G300E | 0 | 0
716 | Story4 | C6 | 40 MPa RC Column (55 cm x 55 cm) | Column | 40MPa | Concrete Rectangular | 550 | 550 | 3025 | 3225 | 0.98 | 2386.7 | G300E | 9755625 | 76.55 | G300E | 0 | 0
717 | Story4 | C7 | 40 MPa RC Column (55 cm x 55 cm) | Column | 40MPa | Concrete Rectangular | 550 | 550 | 3025 | 3225 | 0.98 | 2386.7 | G300E | 9755625 | 76.55 | G300E | 0 | 0
718 | Story4 | C8 | 40 MPa RC Column (55 cm x 55 cm) | Column | 40MPa | Concrete Rectangular | 550 | 550 | 3025 | 3225 | 0.98 | 2386.7 | G300E | 53050175 | 416.25 | G300E | 0 | 0
719 | Story4 | C9 | 40 MPa RC Column (55 cm x 55 cm) | Column | 40MPa | Concrete Rectangular | 550 | 550 | 3025 | 3225 | 0.98 | 2386.7 | G300E | 64570950 | 506.65 | G300E | 0 | 0
720 | Story5 | C1 | 40 MPa RC Column (52.5 cm x 52.5 cm) | Column | 40MPa | Concrete Rectangular | 525 | 525 | 2756.3 | 3200 | 0.88 | 2157.8 | G300E | 8819200 | 69.2 | G300E | 0 | 0
721 | Story5 | C10 | 40 MPa RC Column (52.5 cm x 52.5 cm) | Column | 40MPa | Concrete Rectangular | 525 | 525 | 2756.3 | 3200 | 0.88 | 2157.8 | G300E | 68219733.33 | 535.28 | G300E | 0 | 0
722 | Story5 | C11 | 40 MPa RC Column (52.5 cm x 52.5 cm) | Column | 40MPa | Concrete Rectangular | 525 | 525 | 2756.3 | 3200 | 0.88 | 2157.8 | G300E | 54692266.67 | 429.14 | G300E | 0 | 0
723 | Story5 | C12 | 40 MPa RC Column (52.5 cm x 52.5 cm) | Column | 40MPa | Concrete Rectangular | 525 | 525 | 2756.3 | 3200 | 0.88 | 2157.8 | G300E | 8819200 | 69.2 | G300E | 0 | 0
724 | Story5 | C13 | 40 MPa RC Column (52.5 cm x 52.5 cm) | Column | 40MPa | Concrete Rectangular | 525 | 525 | 2756.3 | 3200 | 0.88 | 2157.8 | G300E | 8819200 | 69.2 | G300E | 0 | 0
725 | Story5 | C14 | 40 MPa RC Column (52.5 cm x 52.5 cm) | Column | 40MPa | Concrete Rectangular | 525 | 525 | 2756.3 | 3200 | 0.88 | 2157.8 | G300E | 28154666.67 | 220.91 | G300E | 0 | 0
726 | Story5 | C17 | 40 MPa RC Column (52.5 cm x 52.5 cm) | Column | 40MPa | Concrete Rectangular | 525 | 525 | 2756.3 | 3200 | 0.88 | 2157.8 | G300E | 28130133.33 | 220.72 | G300E | 0 | 0
727 | Story5 | C18 | 40 MPa RC Column (52.5 cm x 52.5 cm) | Column | 40MPa | Concrete Rectangular | 525 | 525 | 2756.3 | 3200 | 0.88 | 2157.8 | G300E | 8819200 | 69.2 | G300E | 0 | 0
728 | Story5 | C19 | 40 MPa RC Column (52.5 cm x 52.5 cm) | Column | 40MPa | Concrete Rectangular | 525 | 525 | 2756.3 | 3200 | 0.88 | 2157.8 | G300E | 8819200 | 69.2 | G300E | 0 | 0
729 | Story5 | C2 | 40 MPa RC Column (52.5 cm x 52.5 cm) | Column | 40MPa | Concrete Rectangular | 525 | 525 | 2756.3 | 3200 | 0.88 | 2157.8 | G300E | 8819200 | 69.2 | G300E | 0 | 0
730 | Story5 | C20 | 40 MPa RC Column (52.5 cm x 52.5 cm) | Column | 40MPa | Concrete Rectangular | 525 | 525 | 2756.3 | 3200 | 0.88 | 2157.8 | G300E | 28115200 | 220.6 | G300E | 0 | 0
731 | Story5 | C23 | 40 MPa RC Column (52.5 cm x 52.5 cm) | Column | 40MPa | Concrete Rectangular | 525 | 525 | 2756.3 | 3200 | 0.88 | 2157.8 | G300E | 28058666.67 | 220.16 | G300E | 0 | 0
732 | Story5 | C24 | 40 MPa RC Column (52.5 cm x 52.5 cm) | Column | 40MPa | Concrete Rectangular | 525 | 525 | 2756.3 | 3200 | 0.88 | 2157.8 | G300E | 8819200 | 69.2 | G300E | 0 | 0
733 | Story5 | C25 | 40 MPa RC Column (52.5 cm x 52.5 cm) | Column | 40MPa | Concrete Rectangular | 525 | 525 | 2756.3 | 3200 | 0.88 | 2157.8 | G300E | 8819200 | 69.2 | G300E | 0 | 0
734 | Story5 | C26 | 40 MPa RC Column (52.5 cm x 52.5 cm) | Column | 40MPa | Concrete Rectangular | 525 | 525 | 2756.3 | 3200 | 0.88 | 2157.8 | G300E | 54587733.33 | 428.32 | G300E | 0 | 0
735 | Story5 | C27 | 40 MPa RC Column (52.5 cm x 52.5 cm) | Column | 40MPa | Concrete Rectangular | 525 | 525 | 2756.3 | 3200 | 0.88 | 2157.8 | G300E | 67377066.67 | 528.67 | G300E | 0 | 0
736 | Story5 | C28 | 40 MPa RC Column (52.5 cm x 52.5 cm) | Column | 40MPa | Concrete Rectangular | 525 | 525 | 2756.3 | 3200 | 0.88 | 2157.8 | G300E | 69005866.67 | 541.45 | G300E | 0 | 0
737 | Story5 | C29 | 40 MPa RC Column (52.5 cm x 52.5 cm) | Column | 40MPa | Concrete Rectangular | 525 | 525 | 2756.3 | 3200 | 0.88 | 2157.8 | G300E | 54289066.67 | 425.97 | G300E | 0 | 0
738 | Story5 | C3 | 40 MPa RC Column (52.5 cm x 52.5 cm) | Column | 40MPa | Concrete Rectangular | 525 | 525 | 2756.3 | 3200 | 0.88 | 2157.8 | G300E | 8819200 | 69.2 | G300E | 0 | 0
739 | Story5 | C30 | 40 MPa RC Column (52.5 cm x 52.5 cm) | Column | 40MPa | Concrete Rectangular | 525 | 525 | 2756.3 | 3200 | 0.88 | 2157.8 | G300E | 8819200 | 69.2 | G300E | 0 | 0
740 | Story5 | C31 | 40 MPa RC Column (52.5 cm x 52.5 cm) | Column | 40MPa | Concrete Rectangular | 525 | 525 | 2756.3 | 3200 | 0.88 | 2157.8 | G300E | 8819200 | 69.2 | G300E | 0 | 0
741 | Story5 | C32 | 40 MPa RC Column (52.5 cm x 52.5 cm) | Column | 40MPa | Concrete Rectangular | 525 | 525 | 2756.3 | 3200 | 0.88 | 2157.8 | G300E | 8819200 | 69.2 | G300E | 0 | 0
742 | Story5 | C33 | 40 MPa RC Column (52.5 cm x 52.5 cm) | Column | 40MPa | Concrete Rectangular | 525 | 525 | 2756.3 | 3200 | 0.88 | 2157.8 | G300E | 8819200 | 69.2 | G300E | 0 | 0
743 | Story5 | C34 | 40 MPa RC Column (52.5 cm x 52.5 cm) | Column | 40MPa | Concrete Rectangular | 525 | 525 | 2756.3 | 3200 | 0.88 | 2157.8 | G300E | 8819200 | 69.2 | G300E | 0 | 0
744 | Story5 | C35 | 40 MPa RC Column (52.5 cm x 52.5 cm) | Column | 40MPa | Concrete Rectangular | 525 | 525 | 2756.3 | 3200 | 0.88 | 2157.8 | G300E | 8819200 | 69.2 | G300E | 0 | 0
745 | Story5 | C36 | 40 MPa RC Column (52.5 cm x 52.5 cm) | Column | 40MPa | Concrete Rectangular | 525 | 525 | 2756.3 | 3200 | 0.88 | 2157.8 | G300E | 8819200 | 69.2 | G300E | 0 | 0
746 | Story5 | C4 | 40 MPa RC Column (52.5 cm x 52.5 cm) | Column | 40MPa | Concrete Rectangular | 525 | 525 | 2756.3 | 3200 | 0.88 | 2157.8 | G300E | 8819200 | 69.2 | G300E | 0 | 0
747 | Story5 | C5 | 40 MPa RC Column (52.5 cm x 52.5 cm) | Column | 40MPa | Concrete Rectangular | 525 | 525 | 2756.3 | 3200 | 0.88 | 2157.8 | G300E | 8819200 | 69.2 | G300E | 0 | 0
748 | Story5 | C6 | 40 MPa RC Column (52.5 cm x 52.5 cm) | Column | 40MPa | Concrete Rectangular | 525 | 525 | 2756.3 | 3200 | 0.88 | 2157.8 | G300E | 8819200 | 69.2 | G300E | 0 | 0
749 | Story5 | C7 | 40 MPa RC Column (52.5 cm x 52.5 cm) | Column | 40MPa | Concrete Rectangular | 525 | 525 | 2756.3 | 3200 | 0.88 | 2157.8 | G300E | 8819200 | 69.2 | G300E | 0 | 0
750 | Story5 | C8 | 40 MPa RC Column (52.5 cm x 52.5 cm) | Column | 40MPa | Concrete Rectangular | 525 | 525 | 2756.3 | 3200 | 0.88 | 2157.8 | G300E | 54690133.33 | 429.12 | G300E | 0 | 0
751 | Story5 | C9 | 40 MPa RC Column (52.5 cm x 52.5 cm) | Column | 40MPa | Concrete Rectangular | 525 | 525 | 2756.3 | 3200 | 0.88 | 2157.8 | G300E | 68852266.67 | 540.24 | G300E | 0 | 0
752 | Story6 | C1 | 40 MPa RC Column (52.5 cm x 52.5 cm) | Column | 40MPa | Concrete Rectangular | 525 | 525 | 2756.3 | 3200 | 0.88 | 2157.8 | G300E | 8819200 | 69.2 | G300E | 0 | 0
753 | Story6 | C10 | 40 MPa RC Column (52.5 cm x 52.5 cm) | Column | 40MPa | Concrete Rectangular | 525 | 525 | 2756.3 | 3200 | 0.88 | 2157.8 | G300E | 56284800 | 441.63 | G300E | 0 | 0
754 | Story6 | C11 | 40 MPa RC Column (52.5 cm x 52.5 cm) | Column | 40MPa | Concrete Rectangular | 525 | 525 | 2756.3 | 3200 | 0.88 | 2157.8 | G300E | 45885866.67 | 360.04 | G300E | 0 | 0
755 | Story6 | C12 | 40 MPa RC Column (52.5 cm x 52.5 cm) | Column | 40MPa | Concrete Rectangular | 525 | 525 | 2756.3 | 3200 | 0.88 | 2157.8 | G300E | 8819200 | 69.2 | G300E | 0 | 0
756 | Story6 | C13 | 40 MPa RC Column (52.5 cm x 52.5 cm) | Column | 40MPa | Concrete Rectangular | 525 | 525 | 2756.3 | 3200 | 0.88 | 2157.8 | G300E | 8819200 | 69.2 | G300E | 0 | 0
757 | Story6 | C14 | 40 MPa RC Column (52.5 cm x 52.5 cm) | Column | 40MPa | Concrete Rectangular | 525 | 525 | 2756.3 | 3200 | 0.88 | 2157.8 | G300E | 19742933.33 | 154.91 | G300E | 0 | 0
758 | Story6 | C17 | 40 MPa RC Column (52.5 cm x 52.5 cm) | Column | 40MPa | Concrete Rectangular | 525 | 525 | 2756.3 | 3200 | 0.88 | 2157.8 | G300E | 19722666.67 | 154.75 | G300E | 0 | 0
759 | Story6 | C18 | 40 MPa RC Column (52.5 cm x 52.5 cm) | Column | 40MPa | Concrete Rectangular | 525 | 525 | 2756.3 | 3200 | 0.88 | 2157.8 | G300E | 8819200 | 69.2 | G300E | 0 | 0
760 | Story6 | C19 | 40 MPa RC Column (52.5 cm x 52.5 cm) | Column | 40MPa | Concrete Rectangular | 525 | 525 | 2756.3 | 3200 | 0.88 | 2157.8 | G300E | 8819200 | 69.2 | G300E | 0 | 0
761 | Story6 | C2 | 40 MPa RC Column (52.5 cm x 52.5 cm) | Column | 40MPa | Concrete Rectangular | 525 | 525 | 2756.3 | 3200 | 0.88 | 2157.8 | G300E | 8819200 | 69.2 | G300E | 0 | 0
762 | Story6 | C20 | 40 MPa RC Column (52.5 cm x 52.5 cm) | Column | 40MPa | Concrete Rectangular | 525 | 525 | 2756.3 | 3200 | 0.88 | 2157.8 | G300E | 19705600 | 154.62 | G300E | 0 | 0
763 | Story6 | C23 | 40 MPa RC Column (52.5 cm x 52.5 cm) | Column | 40MPa | Concrete Rectangular | 525 | 525 | 2756.3 | 3200 | 0.88 | 2157.8 | G300E | 19619200 | 153.94 | G300E | 0 | 0
764 | Story6 | C24 | 40 MPa RC Column (52.5 cm x 52.5 cm) | Column | 40MPa | Concrete Rectangular | 525 | 525 | 2756.3 | 3200 | 0.88 | 2157.8 | G300E | 8819200 | 69.2 | G300E | 0 | 0
765 | Story6 | C25 | 40 MPa RC Column (52.5 cm x 52.5 cm) | Column | 40MPa | Concrete Rectangular | 525 | 525 | 2756.3 | 3200 | 0.88 | 2157.8 | G300E | 8819200 | 69.2 | G300E | 0 | 0
766 | Story6 | C26 | 40 MPa RC Column (52.5 cm x 52.5 cm) | Column | 40MPa | Concrete Rectangular | 525 | 525 | 2756.3 | 3200 | 0.88 | 2157.8 | G300E | 45790933.33 | 359.29 | G300E | 0 | 0
767 | Story6 | C27 | 40 MPa RC Column (52.5 cm x 52.5 cm) | Column | 40MPa | Concrete Rectangular | 525 | 525 | 2756.3 | 3200 | 0.88 | 2157.8 | G300E | 56216533.33 | 441.1 | G300E | 0 | 0
768 | Story6 | C28 | 40 MPa RC Column (52.5 cm x 52.5 cm) | Column | 40MPa | Concrete Rectangular | 525 | 525 | 2756.3 | 3200 | 0.88 | 2157.8 | G300E | 57218133.33 | 448.95 | G300E | 0 | 0
769 | Story6 | C29 | 40 MPa RC Column (52.5 cm x 52.5 cm) | Column | 40MPa | Concrete Rectangular | 525 | 525 | 2756.3 | 3200 | 0.88 | 2157.8 | G300E | 45509333.33 | 357.08 | G300E | 0 | 0
770 | Story6 | C3 | 40 MPa RC Column (52.5 cm x 52.5 cm) | Column | 40MPa | Concrete Rectangular | 525 | 525 | 2756.3 | 3200 | 0.88 | 2157.8 | G300E | 8819200 | 69.2 | G300E | 0 | 0
771 | Story6 | C30 | 40 MPa RC Column (52.5 cm x 52.5 cm) | Column | 40MPa | Concrete Rectangular | 525 | 525 | 2756.3 | 3200 | 0.88 | 2157.8 | G300E | 8819200 | 69.2 | G300E | 0 | 0
772 | Story6 | C31 | 40 MPa RC Column (52.5 cm x 52.5 cm) | Column | 40MPa | Concrete Rectangular | 525 | 525 | 2756.3 | 3200 | 0.88 | 2157.8 | G300E | 8819200 | 69.2 | G300E | 0 | 0
773 | Story6 | C32 | 40 MPa RC Column (52.5 cm x 52.5 cm) | Column | 40MPa | Concrete Rectangular | 525 | 525 | 2756.3 | 3200 | 0.88 | 2157.8 | G300E | 8819200 | 69.2 | G300E | 0 | 0
774 | Story6 | C33 | 40 MPa RC Column (52.5 cm x 52.5 cm) | Column | 40MPa | Concrete Rectangular | 525 | 525 | 2756.3 | 3200 | 0.88 | 2157.8 | G300E | 8819200 | 69.2 | G300E | 0 | 0
775 | Story6 | C34 | 40 MPa RC Column (52.5 cm x 52.5 cm) | Column | 40MPa | Concrete Rectangular | 525 | 525 | 2756.3 | 3200 | 0.88 | 2157.8 | G300E | 8819200 | 69.2 | G300E | 0 | 0
776 | Story6 | C35 | 40 MPa RC Column (52.5 cm x 52.5 cm) | Column | 40MPa | Concrete Rectangular | 525 | 525 | 2756.3 | 3200 | 0.88 | 2157.8 | G300E | 8819200 | 69.2 | G300E | 0 | 0
777 | Story6 | C36 | 40 MPa RC Column (52.5 cm x 52.5 cm) | Column | 40MPa | Concrete Rectangular | 525 | 525 | 2756.3 | 3200 | 0.88 | 2157.8 | G300E | 8819200 | 69.2 | G300E | 0 | 0
778 | Story6 | C4 | 40 MPa RC Column (52.5 cm x 52.5 cm) | Column | 40MPa | Concrete Rectangular | 525 | 525 | 2756.3 | 3200 | 0.88 | 2157.8 | G300E | 8819200 | 69.2 | G300E | 0 | 0
779 | Story6 | C5 | 40 MPa RC Column (52.5 cm x 52.5 cm) | Column | 40MPa | Concrete Rectangular | 525 | 525 | 2756.3 | 3200 | 0.88 | 2157.8 | G300E | 8819200 | 69.2 | G300E | 0 | 0
780 | Story6 | C6 | 40 MPa RC Column (52.5 cm x 52.5 cm) | Column | 40MPa | Concrete Rectangular | 525 | 525 | 2756.3 | 3200 | 0.88 | 2157.8 | G300E | 8819200 | 69.2 | G300E | 0 | 0
781 | Story6 | C7 | 40 MPa RC Column (52.5 cm x 52.5 cm) | Column | 40MPa | Concrete Rectangular | 525 | 525 | 2756.3 | 3200 | 0.88 | 2157.8 | G300E | 8819200 | 69.2 | G300E | 0 | 0
782 | Story6 | C8 | 40 MPa RC Column (52.5 cm x 52.5 cm) | Column | 40MPa | Concrete Rectangular | 525 | 525 | 2756.3 | 3200 | 0.88 | 2157.8 | G300E | 45884800 | 360.03 | G300E | 0 | 0
783 | Story6 | C9 | 40 MPa RC Column (52.5 cm x 52.5 cm) | Column | 40MPa | Concrete Rectangular | 525 | 525 | 2756.3 | 3200 | 0.88 | 2157.8 | G300E | 56288000 | 441.66 | G300E | 0 | 0
784 | Story6 | D1 | 40 MPa RC Column (92.5 cm x 92.5 cm) | Column | 40MPa | Concrete Rectangular | 925 | 925 | 8556.3 | 31890.4 | 27.29 | 66755.29 | G300E | 1924576072.88 | 15100.94 | G300E | 0 | 0
785 | Story6 | D10 | 40 MPa RC Column (95 cm x 95 cm) | Column | 40MPa | Concrete Rectangular | 950 | 950 | 9025 | 31890.4 | 28.78 | 70412.44 | G300E | 2055430356.68 | 16127.67 | G300E | 0 | 0
786 | Story6 | D11 | 40 MPa RC Column (92.5 cm x 92.5 cm) | Column | 40MPa | Concrete Rectangular | 925 | 925 | 8556.3 | 27658.6 | 23.67 | 57896.98 | G300E | 1568285836.56 | 12305.35 | G300E | 0 | 0
787 | Story6 | D12 | 40 MPa RC Column (95 cm x 95 cm) | Column | 40MPa | Concrete Rectangular | 950 | 950 | 9025 | 31890.4 | 28.78 | 70412.44 | G300E | 2055187989.64 | 16125.77 | G300E | 0 | 0
788 | Story6 | D2 | 40 MPa RC Column (92.5 cm x 92.5 cm) | Column | 40MPa | Concrete Rectangular | 925 | 925 | 8556.3 | 27658.6 | 23.67 | 57896.98 | G300E | 1575048364.26 | 12358.41 | G300E | 0 | 0
789 | Story6 | D3 | 40 MPa RC Column (92.5 cm x 92.5 cm) | Column | 40MPa | Concrete Rectangular | 925 | 925 | 8556.3 | 31890.4 | 27.29 | 66755.29 | G300E | 1924652609.84 | 15101.54 | G300E | 0 | 0
790 | Story6 | D4 | 40 MPa RC Column (92.5 cm x 92.5 cm) | Column | 40MPa | Concrete Rectangular | 925 | 925 | 8556.3 | 27658.6 | 23.67 | 57896.98 | G300E | 1575639566.84 | 12363.05 | G300E | 0 | 0
791 | Story6 | D5 | 40 MPa RC Column (90 cm x 90 cm) | Column | 40MPa | Concrete Rectangular | 900 | 900 | 8100 | 27658.6 | 22.4 | 54809.7 | G300E | 1654074170.45 | 12978.48 | G300E | 0 | 0
792 | Story6 | D6 | 40 MPa RC Column (90 cm x 90 cm) | Column | 40MPa | Concrete Rectangular | 900 | 900 | 8100 | 27658.6 | 22.4 | 54809.7 | G300E | 1704846716.74 | 13376.86 | G300E | 0 | 0
793 | Story6 | D7 | 40 MPa RC Column (90 cm x 90 cm) | Column | 40MPa | Concrete Rectangular | 900 | 900 | 8100 | 27658.6 | 22.4 | 54809.7 | G300E | 1654157146.25 | 12979.13 | G300E | 0 | 0
794 | Story6 | D8 | 40 MPa RC Column (90 cm x 90 cm) | Column | 40MPa | Concrete Rectangular | 900 | 900 | 8100 | 27658.6 | 22.4 | 54809.7 | G300E | 1705275425.04 | 13380.22 | G300E | 0 | 0
795 | Story6 | D9 | 40 MPa RC Column (92.5 cm x 92.5 cm) | Column | 40MPa | Concrete Rectangular | 925 | 925 | 8556.3 | 27658.6 | 23.67 | 57896.98 | G300E | 1567784524.44 | 12301.42 | G300E | 0 | 0
796 | Story7 | C1 | 40 MPa RC Column (50 cm x 50 cm) | Column | 40MPa | Concrete Rectangular | 500 | 500 | 2500 | 3200 | 0.8 | 1957.19 | G300E | 8000000 | 62.77 | G300E | 0 | 0
797 | Story7 | C10 | 40 MPa RC Column (50 cm x 50 cm) | Column | 40MPa | Concrete Rectangular | 500 | 500 | 2500 | 3200 | 0.8 | 1957.19 | G300E | 57704533.33 | 452.77 | G300E | 0 | 0
798 | Story7 | C11 | 40 MPa RC Column (50 cm x 50 cm) | Column | 40MPa | Concrete Rectangular | 500 | 500 | 2500 | 3200 | 0.8 | 1957.19 | G300E | 46930133.33 | 368.23 | G300E | 0 | 0
799 | Story7 | C12 | 40 MPa RC Column (50 cm x 50 cm) | Column | 40MPa | Concrete Rectangular | 500 | 500 | 2500 | 3200 | 0.8 | 1957.19 | G300E | 8000000 | 62.77 | G300E | 0 | 0
800 | Story7 | C13 | 40 MPa RC Column (50 cm x 50 cm) | Column | 40MPa | Concrete Rectangular | 500 | 500 | 2500 | 3200 | 0.8 | 1957.19 | G300E | 8000000 | 62.77 | G300E | 0 | 0
801 | Story7 | C14 | 40 MPa RC Column (50 cm x 50 cm) | Column | 40MPa | Concrete Rectangular | 500 | 500 | 2500 | 3200 | 0.8 | 1957.19 | G300E | 22000000 | 172.62 | G300E | 0 | 0
802 | Story7 | C17 | 40 MPa RC Column (50 cm x 50 cm) | Column | 40MPa | Concrete Rectangular | 500 | 500 | 2500 | 3200 | 0.8 | 1957.19 | G300E | 21986133.33 | 172.51 | G300E | 0 | 0
803 | Story7 | C18 | 40 MPa RC Column (50 cm x 50 cm) | Column | 40MPa | Concrete Rectangular | 500 | 500 | 2500 | 3200 | 0.8 | 1957.19 | G300E | 8000000 | 62.77 | G300E | 0 | 0
804 | Story7 | C19 | 40 MPa RC Column (50 cm x 50 cm) | Column | 40MPa | Concrete Rectangular | 500 | 500 | 2500 | 3200 | 0.8 | 1957.19 | G300E | 8000000 | 62.77 | G300E | 0 | 0
805 | Story7 | C2 | 40 MPa RC Column (50 cm x 50 cm) | Column | 40MPa | Concrete Rectangular | 500 | 500 | 2500 | 3200 | 0.8 | 1957.19 | G300E | 8000000 | 62.77 | G300E | 0 | 0
806 | Story7 | C20 | 40 MPa RC Column (50 cm x 50 cm) | Column | 40MPa | Concrete Rectangular | 500 | 500 | 2500 | 3200 | 0.8 | 1957.19 | G300E | 21966933.33 | 172.36 | G300E | 0 | 0
807 | Story7 | C23 | 40 MPa RC Column (50 cm x 50 cm) | Column | 40MPa | Concrete Rectangular | 500 | 500 | 2500 | 3200 | 0.8 | 1957.19 | G300E | 21861333.33 | 171.53 | G300E | 0 | 0
808 | Story7 | C24 | 40 MPa RC Column (50 cm x 50 cm) | Column | 40MPa | Concrete Rectangular | 500 | 500 | 2500 | 3200 | 0.8 | 1957.19 | G300E | 8000000 | 62.77 | G300E | 0 | 0
809 | Story7 | C25 | 40 MPa RC Column (50 cm x 50 cm) | Column | 40MPa | Concrete Rectangular | 500 | 500 | 2500 | 3200 | 0.8 | 1957.19 | G300E | 8000000 | 62.77 | G300E | 0 | 0
810 | Story7 | C26 | 40 MPa RC Column (50 cm x 50 cm) | Column | 40MPa | Concrete Rectangular | 500 | 500 | 2500 | 3200 | 0.8 | 1957.19 | G300E | 46845866.67 | 367.57 | G300E | 0 | 0
811 | Story7 | C27 | 40 MPa RC Column (50 cm x 50 cm) | Column | 40MPa | Concrete Rectangular | 500 | 500 | 2500 | 3200 | 0.8 | 1957.19 | G300E | 57642666.67 | 452.29 | G300E | 0 | 0
812 | Story7 | C28 | 40 MPa RC Column (50 cm x 50 cm) | Column | 40MPa | Concrete Rectangular | 500 | 500 | 2500 | 3200 | 0.8 | 1957.19 | G300E | 57590400 | 451.88 | G300E | 0 | 0
813 | Story7 | C29 | 40 MPa RC Column (50 cm x 50 cm) | Column | 40MPa | Concrete Rectangular | 500 | 500 | 2500 | 3200 | 0.8 | 1957.19 | G300E | 46579200 | 365.48 | G300E | 0 | 0
814 | Story7 | C3 | 40 MPa RC Column (50 cm x 50 cm) | Column | 40MPa | Concrete Rectangular | 500 | 500 | 2500 | 3200 | 0.8 | 1957.19 | G300E | 8000000 | 62.77 | G300E | 0 | 0
815 | Story7 | C30 | 40 MPa RC Column (50 cm x 50 cm) | Column | 40MPa | Concrete Rectangular | 500 | 500 | 2500 | 3200 | 0.8 | 1957.19 | G300E | 8000000 | 62.77 | G300E | 0 | 0
816 | Story7 | C31 | 40 MPa RC Column (50 cm x 50 cm) | Column | 40MPa | Concrete Rectangular | 500 | 500 | 2500 | 3200 | 0.8 | 1957.19 | G300E | 8000000 | 62.77 | G300E | 0 | 0
817 | Story7 | C32 | 40 MPa RC Column (50 cm x 50 cm) | Column | 40MPa | Concrete Rectangular | 500 | 500 | 2500 | 3200 | 0.8 | 1957.19 | G300E | 8000000 | 62.77 | G300E | 0 | 0
818 | Story7 | C33 | 40 MPa RC Column (50 cm x 50 cm) | Column | 40MPa | Concrete Rectangular | 500 | 500 | 2500 | 3200 | 0.8 | 1957.19 | G300E | 8000000 | 62.77 | G300E | 0 | 0
819 | Story7 | C34 | 40 MPa RC Column (50 cm x 50 cm) | Column | 40MPa | Concrete Rectangular | 500 | 500 | 2500 | 3200 | 0.8 | 1957.19 | G300E | 8000000 | 62.77 | G300E | 0 | 0
820 | Story7 | C35 | 40 MPa RC Column (50 cm x 50 cm) | Column | 40MPa | Concrete Rectangular | 500 | 500 | 2500 | 3200 | 0.8 | 1957.19 | G300E | 8000000 | 62.77 | G300E | 0 | 0
821 | Story7 | C36 | 40 MPa RC Column (50 cm x 50 cm) | Column | 40MPa | Concrete Rectangular | 500 | 500 | 2500 | 3200 | 0.8 | 1957.19 | G300E | 8000000 | 62.77 | G300E | 0 | 0
822 | Story7 | C4 | 40 MPa RC Column (50 cm x 50 cm) | Column | 40MPa | Concrete Rectangular | 500 | 500 | 2500 | 3200 | 0.8 | 1957.19 | G300E | 8000000 | 62.77 | G300E | 0 | 0
823 | Story7 | C5 | 40 MPa RC Column (50 cm x 50 cm) | Column | 40MPa | Concrete Rectangular | 500 | 500 | 2500 | 3200 | 0.8 | 1957.19 | G300E | 8000000 | 62.77 | G300E | 0 | 0
824 | Story7 | C6 | 40 MPa RC Column (50 cm x 50 cm) | Column | 40MPa | Concrete Rectangular | 500 | 500 | 2500 | 3200 | 0.8 | 1957.19 | G300E | 8000000 | 62.77 | G300E | 0 | 0
825 | Story7 | C7 | 40 MPa RC Column (50 cm x 50 cm) | Column | 40MPa | Concrete Rectangular | 500 | 500 | 2500 | 3200 | 0.8 | 1957.19 | G300E | 8000000 | 62.77 | G300E | 0 | 0
826 | Story7 | C8 | 40 MPa RC Column (50 cm x 50 cm) | Column | 40MPa | Concrete Rectangular | 500 | 500 | 2500 | 3200 | 0.8 | 1957.19 | G300E | 46929066.67 | 368.22 | G300E | 0 | 0
827 | Story7 | C9 | 40 MPa RC Column (50 cm x 50 cm) | Column | 40MPa | Concrete Rectangular | 500 | 500 | 2500 | 3200 | 0.8 | 1957.19 | G300E | 57707733.33 | 452.8 | G300E | 0 | 0
828 | Story8 | C1 | 40 MPa RC Column (50 cm x 50 cm) | Column | 40MPa | Concrete Rectangular | 500 | 500 | 2500 | 3200 | 0.8 | 1957.19 | G300E | 8000000 | 62.77 | G300E | 0 | 0
829 | Story8 | C10 | 40 MPa RC Column (50 cm x 50 cm) | Column | 40MPa | Concrete Rectangular | 500 | 500 | 2500 | 3200 | 0.8 | 1957.19 | G300E | 48238933.33 | 378.5 | G300E | 0 | 0
830 | Story8 | C11 | 40 MPa RC Column (50 cm x 50 cm) | Column | 40MPa | Concrete Rectangular | 500 | 500 | 2500 | 3200 | 0.8 | 1957.19 | G300E | 40288000 | 316.11 | G300E | 0 | 0
831 | Story8 | C12 | 40 MPa RC Column (50 cm x 50 cm) | Column | 40MPa | Concrete Rectangular | 500 | 500 | 2500 | 3200 | 0.8 | 1957.19 | G300E | 8000000 | 62.77 | G300E | 0 | 0
832 | Story8 | C13 | 40 MPa RC Column (50 cm x 50 cm) | Column | 40MPa | Concrete Rectangular | 500 | 500 | 2500 | 3200 | 0.8 | 1957.19 | G300E | 8000000 | 62.77 | G300E | 0 | 0
833 | Story8 | C14 | 40 MPa RC Column (50 cm x 50 cm) | Column | 40MPa | Concrete Rectangular | 500 | 500 | 2500 | 3200 | 0.8 | 1957.19 | G300E | 13628800 | 106.94 | G300E | 0 | 0
834 | Story8 | C17 | 40 MPa RC Column (50 cm x 50 cm) | Column | 40MPa | Concrete Rectangular | 500 | 500 | 2500 | 3200 | 0.8 | 1957.19 | G300E | 13620266.67 | 106.87 | G300E | 0 | 0
835 | Story8 | C18 | 40 MPa RC Column (50 cm x 50 cm) | Column | 40MPa | Concrete Rectangular | 500 | 500 | 2500 | 3200 | 0.8 | 1957.19 | G300E | 8000000 | 62.77 | G300E | 0 | 0
836 | Story8 | C19 | 40 MPa RC Column (50 cm x 50 cm) | Column | 40MPa | Concrete Rectangular | 500 | 500 | 2500 | 3200 | 0.8 | 1957.19 | G300E | 8000000 | 62.77 | G300E | 0 | 0
837 | Story8 | C2 | 40 MPa RC Column (50 cm x 50 cm) | Column | 40MPa | Concrete Rectangular | 500 | 500 | 2500 | 3200 | 0.8 | 1957.19 | G300E | 8000000 | 62.77 | G300E | 0 | 0
838 | Story8 | C20 | 40 MPa RC Column (50 cm x 50 cm) | Column | 40MPa | Concrete Rectangular | 500 | 500 | 2500 | 3200 | 0.8 | 1957.19 | G300E | 13596800 | 106.69 | G300E | 0 | 0
839 | Story8 | C23 | 40 MPa RC Column (50 cm x 50 cm) | Column | 40MPa | Concrete Rectangular | 500 | 500 | 2500 | 3200 | 0.8 | 1957.19 | G300E | 13463466.67 | 105.64 | G300E | 0 | 0
840 | Story8 | C24 | 40 MPa RC Column (50 cm x 50 cm) | Column | 40MPa | Concrete Rectangular | 500 | 500 | 2500 | 3200 | 0.8 | 1957.19 | G300E | 8000000 | 62.77 | G300E | 0 | 0
841 | Story8 | C25 | 40 MPa RC Column (50 cm x 50 cm) | Column | 40MPa | Concrete Rectangular | 500 | 500 | 2500 | 3200 | 0.8 | 1957.19 | G300E | 8000000 | 62.77 | G300E | 0 | 0
842 | Story8 | C26 | 40 MPa RC Column (50 cm x 50 cm) | Column | 40MPa | Concrete Rectangular | 500 | 500 | 2500 | 3200 | 0.8 | 1957.19 | G300E | 40109866.67 | 314.72 | G300E | 0 | 0
843 | Story8 | C27 | 40 MPa RC Column (50 cm x 50 cm) | Column | 40MPa | Concrete Rectangular | 500 | 500 | 2500 | 3200 | 0.8 | 1957.19 | G300E | 48179200 | 378.03 | G300E | 0 | 0
844 | Story8 | C28 | 40 MPa RC Column (50 cm x 50 cm) | Column | 40MPa | Concrete Rectangular | 500 | 500 | 2500 | 3200 | 0.8 | 1957.19 | G300E | 48129066.67 | 377.64 | G300E | 0 | 0
845 | Story8 | C29 | 40 MPa RC Column (50 cm x 50 cm) | Column | 40MPa | Concrete Rectangular | 500 | 500 | 2500 | 3200 | 0.8 | 1957.19 | G300E | 40679466.67 | 319.19 | G300E | 0 | 0
846 | Story8 | C3 | 40 MPa RC Column (50 cm x 50 cm) | Column | 40MPa | Concrete Rectangular | 500 | 500 | 2500 | 3200 | 0.8 | 1957.19 | G300E | 8000000 | 62.77 | G300E | 0 | 0
847 | Story8 | C30 | 40 MPa RC Column (50 cm x 50 cm) | Column | 40MPa | Concrete Rectangular | 500 | 500 | 2500 | 3200 | 0.8 | 1957.19 | G300E | 8000000 | 62.77 | G300E | 0 | 0
848 | Story8 | C31 | 40 MPa RC Column (50 cm x 50 cm) | Column | 40MPa | Concrete Rectangular | 500 | 500 | 2500 | 3200 | 0.8 | 1957.19 | G300E | 8000000 | 62.77 | G300E | 0 | 0
849 | Story8 | C32 | 40 MPa RC Column (50 cm x 50 cm) | Column | 40MPa | Concrete Rectangular | 500 | 500 | 2500 | 3200 | 0.8 | 1957.19 | G300E | 8000000 | 62.77 | G300E | 0 | 0
850 | Story8 | C33 | 40 MPa RC Column (50 cm x 50 cm) | Column | 40MPa | Concrete Rectangular | 500 | 500 | 2500 | 3200 | 0.8 | 1957.19 | G300E | 8000000 | 62.77 | G300E | 0 | 0
851 | Story8 | C34 | 40 MPa RC Column (50 cm x 50 cm) | Column | 40MPa | Concrete Rectangular | 500 | 500 | 2500 | 3200 | 0.8 | 1957.19 | G300E | 8000000 | 62.77 | G300E | 0 | 0
852 | Story8 | C35 | 40 MPa RC Column (50 cm x 50 cm) | Column | 40MPa | Concrete Rectangular | 500 | 500 | 2500 | 3200 | 0.8 | 1957.19 | G300E | 8000000 | 62.77 | G300E | 0 | 0
853 | Story8 | C36 | 40 MPa RC Column (50 cm x 50 cm) | Column | 40MPa | Concrete Rectangular | 500 | 500 | 2500 | 3200 | 0.8 | 1957.19 | G300E | 8000000 | 62.77 | G300E | 0 | 0
854 | Story8 | C4 | 40 MPa RC Column (50 cm x 50 cm) | Column | 40MPa | Concrete Rectangular | 500 | 500 | 2500 | 3200 | 0.8 | 1957.19 | G300E | 8000000 | 62.77 | G300E | 0 | 0
855 | Story8 | C5 | 40 MPa RC Column (50 cm x 50 cm) | Column | 40MPa | Concrete Rectangular | 500 | 500 | 2500 | 3200 | 0.8 | 1957.19 | G300E | 8000000 | 62.77 | G300E | 0 | 0
856 | Story8 | C6 | 40 MPa RC Column (50 cm x 50 cm) | Column | 40MPa | Concrete Rectangular | 500 | 500 | 2500 | 3200 | 0.8 | 1957.19 | G300E | 8000000 | 62.77 | G300E | 0 | 0
857 | Story8 | C7 | 40 MPa RC Column (50 cm x 50 cm) | Column | 40MPa | Concrete Rectangular | 500 | 500 | 2500 | 3200 | 0.8 | 1957.19 | G300E | 8000000 | 62.77 | G300E | 0 | 0
858 | Story8 | C8 | 40 MPa RC Column (50 cm x 50 cm) | Column | 40MPa | Concrete Rectangular | 500 | 500 | 2500 | 3200 | 0.8 | 1957.19 | G300E | 40263466.67 | 315.92 | G300E | 0 | 0
859 | Story8 | C9 | 40 MPa RC Column (50 cm x 50 cm) | Column | 40MPa | Concrete Rectangular | 500 | 500 | 2500 | 3200 | 0.8 | 1957.19 | G300E | 48241066.67 | 378.52 | G300E | 0 | 0
860 | Story9 | C1 | 40 MPa RC Column (47.5 cm x 47.5 cm) | Column | 40MPa | Concrete Rectangular | 475 | 475 | 2256.3 | 3200 | 0.72 | 1766.36 | G300E | 7219200 | 56.64 | G300E | 0 | 0
861 | Story9 | C10 | 40 MPa RC Column (47.5 cm x 47.5 cm) | Column | 40MPa | Concrete Rectangular | 475 | 475 | 2256.3 | 3200 | 0.72 | 1766.36 | G300E | 49708800 | 390.03 | G300E | 0 | 0
862 | Story9 | C11 | 40 MPa RC Column (47.5 cm x 47.5 cm) | Column | 40MPa | Concrete Rectangular | 475 | 475 | 2256.3 | 3200 | 0.72 | 1766.36 | G300E | 40060800 | 314.33 | G300E | 0 | 0
863 | Story9 | C12 | 40 MPa RC Column (47.5 cm x 47.5 cm) | Column | 40MPa | Concrete Rectangular | 475 | 475 | 2256.3 | 3200 | 0.72 | 1766.36 | G300E | 7219200 | 56.64 | G300E | 0 | 0
864 | Story9 | C13 | 40 MPa RC Column (47.5 cm x 47.5 cm) | Column | 40MPa | Concrete Rectangular | 475 | 475 | 2256.3 | 3200 | 0.72 | 1766.36 | G300E | 7219200 | 56.64 | G300E | 0 | 0
865 | Story9 | C14 | 40 MPa RC Column (47.5 cm x 47.5 cm) | Column | 40MPa | Concrete Rectangular | 475 | 475 | 2256.3 | 3200 | 0.72 | 1766.36 | G300E | 15947733.33 | 125.13 | G300E | 0 | 0
866 | Story9 | C17 | 40 MPa RC Column (47.5 cm x 47.5 cm) | Column | 40MPa | Concrete Rectangular | 475 | 475 | 2256.3 | 3200 | 0.72 | 1766.36 | G300E | 15938133.33 | 125.06 | G300E | 0 | 0
867 | Story9 | C18 | 40 MPa RC Column (47.5 cm x 47.5 cm) | Column | 40MPa | Concrete Rectangular | 475 | 475 | 2256.3 | 3200 | 0.72 | 1766.36 | G300E | 7219200 | 56.64 | G300E | 0 | 0
868 | Story9 | C19 | 40 MPa RC Column (47.5 cm x 47.5 cm) | Column | 40MPa | Concrete Rectangular | 475 | 475 | 2256.3 | 3200 | 0.72 | 1766.36 | G300E | 7219200 | 56.64 | G300E | 0 | 0
869 | Story9 | C2 | 40 MPa RC Column (47.5 cm x 47.5 cm) | Column | 40MPa | Concrete Rectangular | 475 | 475 | 2256.3 | 3200 | 0.72 | 1766.36 | G300E | 7219200 | 56.64 | G300E | 0 | 0
870 | Story9 | C20 | 40 MPa RC Column (47.5 cm x 47.5 cm) | Column | 40MPa | Concrete Rectangular | 475 | 475 | 2256.3 | 3200 | 0.72 | 1766.36 | G300E | 15915733.33 | 124.88 | G300E | 0 | 0
871 | Story9 | C23 | 40 MPa RC Column (47.5 cm x 47.5 cm) | Column | 40MPa | Concrete Rectangular | 475 | 475 | 2256.3 | 3200 | 0.72 | 1766.36 | G300E | 15803733.33 | 124 | G300E | 0 | 0
872 | Story9 | C24 | 40 MPa RC Column (47.5 cm x 47.5 cm) | Column | 40MPa | Concrete Rectangular | 475 | 475 | 2256.3 | 3200 | 0.72 | 1766.36 | G300E | 7219200 | 56.64 | G300E | 0 | 0
873 | Story9 | C25 | 40 MPa RC Column (47.5 cm x 47.5 cm) | Column | 40MPa | Concrete Rectangular | 475 | 475 | 2256.3 | 3200 | 0.72 | 1766.36 | G300E | 7219200 | 56.64 | G300E | 0 | 0
874 | Story9 | C26 | 40 MPa RC Column (47.5 cm x 47.5 cm) | Column | 40MPa | Concrete Rectangular | 475 | 475 | 2256.3 | 3200 | 0.72 | 1766.36 | G300E | 39982933.33 | 313.72 | G300E | 0 | 0
875 | Story9 | C27 | 40 MPa RC Column (47.5 cm x 47.5 cm) | Column | 40MPa | Concrete Rectangular | 475 | 475 | 2256.3 | 3200 | 0.72 | 1766.36 | G300E | 49651200 | 389.58 | G300E | 0 | 0
876 | Story9 | C28 | 40 MPa RC Column (47.5 cm x 47.5 cm) | Column | 40MPa | Concrete Rectangular | 475 | 475 | 2256.3 | 3200 | 0.72 | 1766.36 | G300E | 49596800 | 389.15 | G300E | 0 | 0
877 | Story9 | C29 | 40 MPa RC Column (47.5 cm x 47.5 cm) | Column | 40MPa | Concrete Rectangular | 475 | 475 | 2256.3 | 3200 | 0.72 | 1766.36 | G300E | 39760000 | 311.97 | G300E | 0 | 0
878 | Story9 | C3 | 40 MPa RC Column (47.5 cm x 47.5 cm) | Column | 40MPa | Concrete Rectangular | 475 | 475 | 2256.3 | 3200 | 0.72 | 1766.36 | G300E | 7219200 | 56.64 | G300E | 0 | 0
879 | Story9 | C30 | 40 MPa RC Column (47.5 cm x 47.5 cm) | Column | 40MPa | Concrete Rectangular | 475 | 475 | 2256.3 | 3200 | 0.72 | 1766.36 | G300E | 7219200 | 56.64 | G300E | 0 | 0
880 | Story9 | C31 | 40 MPa RC Column (47.5 cm x 47.5 cm) | Column | 40MPa | Concrete Rectangular | 475 | 475 | 2256.3 | 3200 | 0.72 | 1766.36 | G300E | 7219200 | 56.64 | G300E | 0 | 0
881 | Story9 | C32 | 40 MPa RC Column (47.5 cm x 47.5 cm) | Column | 40MPa | Concrete Rectangular | 475 | 475 | 2256.3 | 3200 | 0.72 | 1766.36 | G300E | 7219200 | 56.64 | G300E | 0 | 0
882 | Story9 | C33 | 40 MPa RC Column (47.5 cm x 47.5 cm) | Column | 40MPa | Concrete Rectangular | 475 | 475 | 2256.3 | 3200 | 0.72 | 1766.36 | G300E | 7219200 | 56.64 | G300E | 0 | 0
883 | Story9 | C34 | 40 MPa RC Column (47.5 cm x 47.5 cm) | Column | 40MPa | Concrete Rectangular | 475 | 475 | 2256.3 | 3200 | 0.72 | 1766.36 | G300E | 7219200 | 56.64 | G300E | 0 | 0
884 | Story9 | C35 | 40 MPa RC Column (47.5 cm x 47.5 cm) | Column | 40MPa | Concrete Rectangular | 475 | 475 | 2256.3 | 3200 | 0.72 | 1766.36 | G300E | 7219200 | 56.64 | G300E | 0 | 0
885 | Story9 | C36 | 40 MPa RC Column (47.5 cm x 47.5 cm) | Column | 40MPa | Concrete Rectangular | 475 | 475 | 2256.3 | 3200 | 0.72 | 1766.36 | G300E | 7219200 | 56.64 | G300E | 0 | 0
886 | Story9 | C4 | 40 MPa RC Column (47.5 cm x 47.5 cm) | Column | 40MPa | Concrete Rectangular | 475 | 475 | 2256.3 | 3200 | 0.72 | 1766.36 | G300E | 7219200 | 56.64 | G300E | 0 | 0
887 | Story9 | C5 | 40 MPa RC Column (47.5 cm x 47.5 cm) | Column | 40MPa | Concrete Rectangular | 475 | 475 | 2256.3 | 3200 | 0.72 | 1766.36 | G300E | 7219200 | 56.64 | G300E | 0 | 0
888 | Story9 | C6 | 40 MPa RC Column (47.5 cm x 47.5 cm) | Column | 40MPa | Concrete Rectangular | 475 | 475 | 2256.3 | 3200 | 0.72 | 1766.36 | G300E | 7219200 | 56.64 | G300E | 0 | 0
889 | Story9 | C7 | 40 MPa RC Column (47.5 cm x 47.5 cm) | Column | 40MPa | Concrete Rectangular | 475 | 475 | 2256.3 | 3200 | 0.72 | 1766.36 | G300E | 7219200 | 56.64 | G300E | 0 | 0
890 | Story9 | C8 | 40 MPa RC Column (47.5 cm x 47.5 cm) | Column | 40MPa | Concrete Rectangular | 475 | 475 | 2256.3 | 3200 | 0.72 | 1766.36 | G300E | 40060800 | 314.33 | G300E | 0 | 0
891 | Story9 | C9 | 40 MPa RC Column (47.5 cm x 47.5 cm) | Column | 40MPa | Concrete Rectangular | 475 | 475 | 2256.3 | 3200 | 0.72 | 1766.36 | G300E | 49712000 | 390.06 | G300E | 0 | 0

## Walls
| Story | Label | Section | Structural_Element_Type | Material | Width_(mm) | Depth_(mm) | Area_(cm^2) | Length_(mm) | Volume_(m^3) | Mass_(kg) | Long._Rebar_Material | Long._Rebar_Volume_(mm^3) | Long._Rebar_Mass_(kg) | Tran._Rebar_Material | Tran._Rebar_Volume_(mm^3) | Tran._Rebar_Mass_(kg)
0 | Story1 | P1 | RC Wall - 150 mm | Wall | 40MPa | 4800 | 150 | 7200 | 3500 | 2.52 | 6165.14 | G300E | 6300000 | 49.43 | G300E | 6300000 | 49.43
1 | Story1 | P2 | RC Wall - 150 mm | Wall | 40MPa | 4800 | 150 | 7200 | 3500 | 2.52 | 6165.14 | G300E | 6300000 | 49.43 | G300E | 6300000 | 49.43
2 | Story1 | P3 | RC Wall - 150 mm | Wall | 40MPa | 7200 | 150 | 10800 | 3500 | 3.78 | 9247.71 | G300E | 9450000 | 74.15 | G300E | 9450000 | 74.15
3 | Story1 | P4 | RC Wall - 150 mm | Wall | 40MPa | 7200 | 150 | 10800 | 3500 | 3.78 | 9247.71 | G300E | 9450000 | 74.15 | G300E | 9450000 | 74.15
4 | Story10 | P1 | RC Wall - 150 mm | Wall | 40MPa | 4800 | 150 | 7200 | 3500 | 2.52 | 6165.14 | G300E | 6300000 | 49.43 | G300E | 6300000 | 49.43
5 | Story10 | P2 | RC Wall - 150 mm | Wall | 40MPa | 4800 | 150 | 7200 | 3500 | 2.52 | 6165.14 | G300E | 6300000 | 49.43 | G300E | 6300000 | 49.43
6 | Story10 | P3 | RC Wall - 150 mm | Wall | 40MPa | 7200 | 150 | 10800 | 3500 | 3.78 | 9247.71 | G300E | 9450000 | 74.15 | G300E | 9450000 | 74.15
7 | Story10 | P4 | RC Wall - 150 mm | Wall | 40MPa | 7200 | 150 | 10800 | 3500 | 3.78 | 9247.71 | G300E | 9450000 | 74.15 | G300E | 9450000 | 74.15
8 | Story11 | P1 | RC Wall - 150 mm | Wall | 40MPa | 4800 | 150 | 7200 | 3500 | 2.52 | 6165.14 | G300E | 6300000 | 49.43 | G300E | 6300000 | 49.43
9 | Story11 | P2 | RC Wall - 150 mm | Wall | 40MPa | 4800 | 150 | 7200 | 3500 | 2.52 | 6165.14 | G300E | 6300000 | 49.43 | G300E | 6300000 | 49.43
10 | Story11 | P3 | RC Wall - 150 mm | Wall | 40MPa | 7200 | 150 | 10800 | 3500 | 3.78 | 9247.71 | G300E | 9450000 | 74.15 | G300E | 9450000 | 74.15
11 | Story11 | P4 | RC Wall - 150 mm | Wall | 40MPa | 7200 | 150 | 10800 | 3500 | 3.78 | 9247.71 | G300E | 9450000 | 74.15 | G300E | 9450000 | 74.15
12 | Story12 | P1 | RC Wall - 150 mm | Wall | 40MPa | 4800 | 150 | 7200 | 3500 | 2.52 | 6165.14 | G300E | 6300000 | 49.43 | G300E | 6300000 | 49.43
13 | Story12 | P2 | RC Wall - 150 mm | Wall | 40MPa | 4800 | 150 | 7200 | 3500 | 2.52 | 6165.14 | G300E | 6300000 | 49.43 | G300E | 6300000 | 49.43
14 | Story12 | P3 | RC Wall - 150 mm | Wall | 40MPa | 7200 | 150 | 10800 | 3500 | 3.78 | 9247.71 | G300E | 9450000 | 74.15 | G300E | 9450000 | 74.15
15 | Story12 | P4 | RC Wall - 150 mm | Wall | 40MPa | 7200 | 150 | 10800 | 3500 | 3.78 | 9247.71 | G300E | 9450000 | 74.15 | G300E | 9450000 | 74.15
16 | Story13 | P1 | RC Wall - 150 mm | Wall | 40MPa | 4800 | 150 | 7200 | 3500 | 2.52 | 6165.14 | G300E | 6300000 | 49.43 | G300E | 6300000 | 49.43
17 | Story13 | P2 | RC Wall - 150 mm | Wall | 40MPa | 4800 | 150 | 7200 | 3500 | 2.52 | 6165.14 | G300E | 6300000 | 49.43 | G300E | 6300000 | 49.43
18 | Story13 | P3 | RC Wall - 150 mm | Wall | 40MPa | 7200 | 150 | 10800 | 3500 | 3.78 | 9247.71 | G300E | 9450000 | 74.15 | G300E | 9450000 | 74.15
19 | Story13 | P4 | RC Wall - 150 mm | Wall | 40MPa | 7200 | 150 | 10800 | 3500 | 3.78 | 9247.71 | G300E | 9450000 | 74.15 | G300E | 9450000 | 74.15
20 | Story14 | P1 | RC Wall - 150 mm | Wall | 40MPa | 4800 | 150 | 7200 | 3500 | 2.52 | 6165.14 | G300E | 6300000 | 49.43 | G300E | 6300000 | 49.43
21 | Story14 | P2 | RC Wall - 150 mm | Wall | 40MPa | 4800 | 150 | 7200 | 3500 | 2.52 | 6165.14 | G300E | 6300000 | 49.43 | G300E | 6300000 | 49.43
22 | Story14 | P3 | RC Wall - 150 mm | Wall | 40MPa | 7200 | 150 | 10800 | 3500 | 3.78 | 9247.71 | G300E | 9450000 | 74.15 | G300E | 9450000 | 74.15
23 | Story14 | P4 | RC Wall - 150 mm | Wall | 40MPa | 7200 | 150 | 10800 | 3500 | 3.78 | 9247.71 | G300E | 9450000 | 74.15 | G300E | 9450000 | 74.15
24 | Story15 | P1 | RC Wall - 150 mm | Wall | 40MPa | 4800 | 150 | 7200 | 3500 | 2.52 | 6165.14 | G300E | 6300000 | 49.43 | G300E | 6300000 | 49.43
25 | Story15 | P2 | RC Wall - 150 mm | Wall | 40MPa | 4800 | 150 | 7200 | 3500 | 2.52 | 6165.14 | G300E | 6300000 | 49.43 | G300E | 6300000 | 49.43
26 | Story15 | P3 | RC Wall - 150 mm | Wall | 40MPa | 7200 | 150 | 10800 | 3500 | 3.78 | 9247.71 | G300E | 9450000 | 74.15 | G300E | 9450000 | 74.15
27 | Story15 | P4 | RC Wall - 150 mm | Wall | 40MPa | 7200 | 150 | 10800 | 3500 | 3.78 | 9247.71 | G300E | 9450000 | 74.15 | G300E | 9450000 | 74.15
28 | Story16 | P1 | RC Wall - 150 mm | Wall | 40MPa | 4800 | 150 | 7200 | 3500 | 2.52 | 6165.14 | G300E | 6300000 | 49.43 | G300E | 6300000 | 49.43
29 | Story16 | P2 | RC Wall - 150 mm | Wall | 40MPa | 4800 | 150 | 7200 | 3500 | 2.52 | 6165.14 | G300E | 6300000 | 49.43 | G300E | 6300000 | 49.43
30 | Story16 | P3 | RC Wall - 150 mm | Wall | 40MPa | 7200 | 150 | 10800 | 3500 | 3.78 | 9247.71 | G300E | 9450000 | 74.15 | G300E | 9450000 | 74.15
31 | Story16 | P4 | RC Wall - 150 mm | Wall | 40MPa | 7200 | 150 | 10800 | 3500 | 3.78 | 9247.71 | G300E | 9450000 | 74.15 | G300E | 9450000 | 74.15
32 | Story17 | P1 | RC Wall - 150 mm | Wall | 40MPa | 4800 | 150 | 7200 | 3500 | 2.52 | 6165.14 | G300E | 6300000 | 49.43 | G300E | 6300000 | 49.43
33 | Story17 | P2 | RC Wall - 150 mm | Wall | 40MPa | 4800 | 150 | 7200 | 3500 | 2.52 | 6165.14 | G300E | 6300000 | 49.43 | G300E | 6300000 | 49.43
34 | Story17 | P3 | RC Wall - 150 mm | Wall | 40MPa | 7200 | 150 | 10800 | 3500 | 3.78 | 9247.71 | G300E | 9450000 | 74.15 | G300E | 9450000 | 74.15
35 | Story17 | P4 | RC Wall - 150 mm | Wall | 40MPa | 7200 | 150 | 10800 | 3500 | 3.78 | 9247.71 | G300E | 9450000 | 74.15 | G300E | 9450000 | 74.15
36 | Story18 | P1 | RC Wall - 150 mm | Wall | 40MPa | 4800 | 150 | 7200 | 3500 | 2.52 | 6165.14 | G300E | 6300000 | 49.43 | G300E | 6300000 | 49.43
37 | Story18 | P2 | RC Wall - 150 mm | Wall | 40MPa | 4800 | 150 | 7200 | 3500 | 2.52 | 6165.14 | G300E | 6300000 | 49.43 | G300E | 6300000 | 49.43
38 | Story18 | P3 | RC Wall - 150 mm | Wall | 40MPa | 7200 | 150 | 10800 | 3500 | 3.78 | 9247.71 | G300E | 9450000 | 74.15 | G300E | 9450000 | 74.15
39 | Story18 | P4 | RC Wall - 150 mm | Wall | 40MPa | 7200 | 150 | 10800 | 3500 | 3.78 | 9247.71 | G300E | 9450000 | 74.15 | G300E | 9450000 | 74.15
40 | Story19 | P1 | RC Wall - 150 mm | Wall | 40MPa | 4800 | 150 | 7200 | 3500 | 2.52 | 6165.14 | G300E | 6300000 | 49.43 | G300E | 6300000 | 49.43
41 | Story19 | P2 | RC Wall - 150 mm | Wall | 40MPa | 4800 | 150 | 7200 | 3500 | 2.52 | 6165.14 | G300E | 6300000 | 49.43 | G300E | 6300000 | 49.43
42 | Story19 | P3 | RC Wall - 150 mm | Wall | 40MPa | 7200 | 150 | 10800 | 3500 | 3.78 | 9247.71 | G300E | 9450000 | 74.15 | G300E | 9450000 | 74.15
43 | Story19 | P4 | RC Wall - 150 mm | Wall | 40MPa | 7200 | 150 | 10800 | 3500 | 3.78 | 9247.71 | G300E | 9450000 | 74.15 | G300E | 9450000 | 74.15
44 | Story2 | P1 | RC Wall - 150 mm | Wall | 40MPa | 4800 | 150 | 7200 | 3500 | 2.52 | 6165.14 | G300E | 6300000 | 49.43 | G300E | 6300000 | 49.43
45 | Story2 | P2 | RC Wall - 150 mm | Wall | 40MPa | 4800 | 150 | 7200 | 3500 | 2.52 | 6165.14 | G300E | 6300000 | 49.43 | G300E | 6300000 | 49.43
46 | Story2 | P3 | RC Wall - 150 mm | Wall | 40MPa | 7200 | 150 | 10800 | 3500 | 3.78 | 9247.71 | G300E | 9450000 | 74.15 | G300E | 9450000 | 74.15
47 | Story2 | P4 | RC Wall - 150 mm | Wall | 40MPa | 7200 | 150 | 10800 | 3500 | 3.78 | 9247.71 | G300E | 9450000 | 74.15 | G300E | 9450000 | 74.15
48 | Story20 | P1 | RC Wall - 150 mm | Wall | 40MPa | 4800 | 150 | 7200 | 3500 | 2.52 | 6165.14 | G300E | 6300000 | 49.43 | G300E | 6300000 | 49.43
49 | Story20 | P2 | RC Wall - 150 mm | Wall | 40MPa | 4800 | 150 | 7200 | 3500 | 2.52 | 6165.14 | G300E | 6300000 | 49.43 | G300E | 6300000 | 49.43
50 | Story20 | P3 | RC Wall - 150 mm | Wall | 40MPa | 7200 | 150 | 10800 | 3500 | 3.78 | 9247.71 | G300E | 9450000 | 74.15 | G300E | 9450000 | 74.15
51 | Story20 | P4 | RC Wall - 150 mm | Wall | 40MPa | 7200 | 150 | 10800 | 3500 | 3.78 | 9247.71 | G300E | 9450000 | 74.15 | G300E | 9450000 | 74.15
52 | Story21 | P1 | RC Wall - 150 mm | Wall | 40MPa | 4800 | 150 | 7200 | 3500 | 2.52 | 6165.14 | G300E | 6300000 | 49.43 | G300E | 6300000 | 49.43
53 | Story21 | P2 | RC Wall - 150 mm | Wall | 40MPa | 4800 | 150 | 7200 | 3500 | 2.52 | 6165.14 | G300E | 6300000 | 49.43 | G300E | 6300000 | 49.43
54 | Story21 | P3 | RC Wall - 150 mm | Wall | 40MPa | 7200 | 150 | 10800 | 3500 | 3.78 | 9247.71 | G300E | 9450000 | 74.15 | G300E | 9450000 | 74.15
55 | Story21 | P4 | RC Wall - 150 mm | Wall | 40MPa | 7200 | 150 | 10800 | 3500 | 3.78 | 9247.71 | G300E | 9450000 | 74.15 | G300E | 9450000 | 74.15
56 | Story22 | P1 | RC Wall - 150 mm | Wall | 40MPa | 4800 | 150 | 7200 | 3500 | 2.52 | 6165.14 | G300E | 6300000 | 49.43 | G300E | 6300000 | 49.43
57 | Story22 | P2 | RC Wall - 150 mm | Wall | 40MPa | 4800 | 150 | 7200 | 3500 | 2.52 | 6165.14 | G300E | 6300000 | 49.43 | G300E | 6300000 | 49.43
58 | Story22 | P3 | RC Wall - 150 mm | Wall | 40MPa | 7200 | 150 | 10800 | 3500 | 3.78 | 9247.71 | G300E | 9450000 | 74.15 | G300E | 9450000 | 74.15
59 | Story22 | P4 | RC Wall - 150 mm | Wall | 40MPa | 7200 | 150 | 10800 | 3500 | 3.78 | 9247.71 | G300E | 9450000 | 74.15 | G300E | 9450000 | 74.15
60 | Story23 | P1 | RC Wall - 150 mm | Wall | 40MPa | 4800 | 150 | 7200 | 3500 | 2.52 | 6165.14 | G300E | 6300000 | 49.43 | G300E | 6300000 | 49.43
61 | Story23 | P2 | RC Wall - 150 mm | Wall | 40MPa | 4800 | 150 | 7200 | 3500 | 2.52 | 6165.14 | G300E | 6300000 | 49.43 | G300E | 6300000 | 49.43
62 | Story23 | P3 | RC Wall - 150 mm | Wall | 40MPa | 7200 | 150 | 10800 | 3500 | 3.78 | 9247.71 | G300E | 9450000 | 74.15 | G300E | 9450000 | 74.15
63 | Story23 | P4 | RC Wall - 150 mm | Wall | 40MPa | 7200 | 150 | 10800 | 3500 | 3.78 | 9247.71 | G300E | 9450000 | 74.15 | G300E | 9450000 | 74.15
64 | Story24 | P1 | RC Wall - 150 mm | Wall | 40MPa | 4800 | 150 | 7200 | 3500 | 2.52 | 6165.14 | G300E | 6300000 | 49.43 | G300E | 6300000 | 49.43
65 | Story24 | P2 | RC Wall - 150 mm | Wall | 40MPa | 4800 | 150 | 7200 | 3500 | 2.52 | 6165.14 | G300E | 6300000 | 49.43 | G300E | 6300000 | 49.43
66 | Story24 | P3 | RC Wall - 150 mm | Wall | 40MPa | 7200 | 150 | 10800 | 3500 | 3.78 | 9247.71 | G300E | 9450000 | 74.15 | G300E | 9450000 | 74.15
67 | Story24 | P4 | RC Wall - 150 mm | Wall | 40MPa | 7200 | 150 | 10800 | 3500 | 3.78 | 9247.71 | G300E | 9450000 | 74.15 | G300E | 9450000 | 74.15
68 | Story25 | P1 | RC Wall - 150 mm | Wall | 40MPa | 4800 | 150 | 7200 | 3500 | 2.52 | 6165.14 | G300E | 6300000 | 49.43 | G300E | 6300000 | 49.43
69 | Story25 | P2 | RC Wall - 150 mm | Wall | 40MPa | 4800 | 150 | 7200 | 3500 | 2.52 | 6165.14 | G300E | 6300000 | 49.43 | G300E | 6300000 | 49.43
70 | Story25 | P3 | RC Wall - 150 mm | Wall | 40MPa | 7200 | 150 | 10800 | 3500 | 3.78 | 9247.71 | G300E | 9450000 | 74.15 | G300E | 9450000 | 74.15
71 | Story25 | P4 | RC Wall - 150 mm | Wall | 40MPa | 7200 | 150 | 10800 | 3500 | 3.78 | 9247.71 | G300E | 9450000 | 74.15 | G300E | 9450000 | 74.15
72 | Story26 | P1 | RC Wall - 150 mm | Wall | 40MPa | 4800 | 150 | 7200 | 3500 | 2.52 | 6165.14 | G300E | 6300000 | 49.43 | G300E | 6300000 | 49.43
73 | Story26 | P2 | RC Wall - 150 mm | Wall | 40MPa | 4800 | 150 | 7200 | 3500 | 2.52 | 6165.14 | G300E | 6300000 | 49.43 | G300E | 6300000 | 49.43
74 | Story26 | P3 | RC Wall - 150 mm | Wall | 40MPa | 7200 | 150 | 10800 | 3500 | 3.78 | 9247.71 | G300E | 9450000 | 74.15 | G300E | 9450000 | 74.15
75 | Story26 | P4 | RC Wall - 150 mm | Wall | 40MPa | 7200 | 150 | 10800 | 3500 | 3.78 | 9247.71 | G300E | 9450000 | 74.15 | G300E | 9450000 | 74.15
76 | Story3 | P1 | RC Wall - 150 mm | Wall | 40MPa | 4800 | 150 | 7200 | 3500 | 2.52 | 6165.14 | G300E | 6300000 | 49.43 | G300E | 6300000 | 49.43
77 | Story3 | P2 | RC Wall - 150 mm | Wall | 40MPa | 4800 | 150 | 7200 | 3500 | 2.52 | 6165.14 | G300E | 6300000 | 49.43 | G300E | 6300000 | 49.43
78 | Story3 | P3 | RC Wall - 150 mm | Wall | 40MPa | 7200 | 150 | 10800 | 3500 | 3.78 | 9247.71 | G300E | 9450000 | 74.15 | G300E | 9450000 | 74.15
79 | Story3 | P4 | RC Wall - 150 mm | Wall | 40MPa | 7200 | 150 | 10800 | 3500 | 3.78 | 9247.71 | G300E | 9450000 | 74.15 | G300E | 9450000 | 74.15
80 | Story4 | P1 | RC Wall - 150 mm | Wall | 40MPa | 4800 | 150 | 7200 | 3500 | 2.52 | 6165.14 | G300E | 6300000 | 49.43 | G300E | 6300000 | 49.43
81 | Story4 | P2 | RC Wall - 150 mm | Wall | 40MPa | 4800 | 150 | 7200 | 3500 | 2.52 | 6165.14 | G300E | 6300000 | 49.43 | G300E | 6300000 | 49.43
82 | Story4 | P3 | RC Wall - 150 mm | Wall | 40MPa | 7200 | 150 | 10800 | 3500 | 3.78 | 9247.71 | G300E | 9450000 | 74.15 | G300E | 9450000 | 74.15
83 | Story4 | P4 | RC Wall - 150 mm | Wall | 40MPa | 7200 | 150 | 10800 | 3500 | 3.78 | 9247.71 | G300E | 9450000 | 74.15 | G300E | 9450000 | 74.15
84 | Story5 | P1 | RC Wall - 150 mm | Wall | 40MPa | 4800 | 150 | 7200 | 3500 | 2.52 | 6165.14 | G300E | 6300000 | 49.43 | G300E | 6300000 | 49.43
85 | Story5 | P2 | RC Wall - 150 mm | Wall | 40MPa | 4800 | 150 | 7200 | 3500 | 2.52 | 6165.14 | G300E | 6300000 | 49.43 | G300E | 6300000 | 49.43
86 | Story5 | P3 | RC Wall - 150 mm | Wall | 40MPa | 7200 | 150 | 10800 | 3500 | 3.78 | 9247.71 | G300E | 9450000 | 74.15 | G300E | 9450000 | 74.15
87 | Story5 | P4 | RC Wall - 150 mm | Wall | 40MPa | 7200 | 150 | 10800 | 3500 | 3.78 | 9247.71 | G300E | 9450000 | 74.15 | G300E | 9450000 | 74.15
88 | Story6 | P1 | RC Wall - 150 mm | Wall | 40MPa | 4800 | 150 | 7200 | 3500 | 2.52 | 6165.14 | G300E | 6300000 | 49.43 | G300E | 6300000 | 49.43
89 | Story6 | P2 | RC Wall - 150 mm | Wall | 40MPa | 4800 | 150 | 7200 | 3500 | 2.52 | 6165.14 | G300E | 6300000 | 49.43 | G300E | 6300000 | 49.43
90 | Story6 | P3 | RC Wall - 150 mm | Wall | 40MPa | 7200 | 150 | 10800 | 3500 | 3.78 | 9247.71 | G300E | 9450000 | 74.15 | G300E | 9450000 | 74.15
91 | Story6 | P4 | RC Wall - 150 mm | Wall | 40MPa | 7200 | 150 | 10800 | 3500 | 3.78 | 9247.71 | G300E | 9450000 | 74.15 | G300E | 9450000 | 74.15
92 | Story7 | P1 | RC Wall - 150 mm | Wall | 40MPa | 4800 | 150 | 7200 | 3500 | 2.52 | 6165.14 | G300E | 6300000 | 49.43 | G300E | 6300000 | 49.43
93 | Story7 | P2 | RC Wall - 150 mm | Wall | 40MPa | 4800 | 150 | 7200 | 3500 | 2.52 | 6165.14 | G300E | 6300000 | 49.43 | G300E | 6300000 | 49.43
94 | Story7 | P3 | RC Wall - 150 mm | Wall | 40MPa | 7200 | 150 | 10800 | 3500 | 3.78 | 9247.71 | G300E | 9450000 | 74.15 | G300E | 9450000 | 74.15
95 | Story7 | P4 | RC Wall - 150 mm | Wall | 40MPa | 7200 | 150 | 10800 | 3500 | 3.78 | 9247.71 | G300E | 9450000 | 74.15 | G300E | 9450000 | 74.15
96 | Story8 | P1 | RC Wall - 150 mm | Wall | 40MPa | 4800 | 150 | 7200 | 3500 | 2.52 | 6165.14 | G300E | 6300000 | 49.43 | G300E | 6300000 | 49.43
97 | Story8 | P2 | RC Wall - 150 mm | Wall | 40MPa | 4800 | 150 | 7200 | 3500 | 2.52 | 6165.14 | G300E | 6300000 | 49.43 | G300E | 6300000 | 49.43
98 | Story8 | P3 | RC Wall - 150 mm | Wall | 40MPa | 7200 | 150 | 10800 | 3500 | 3.78 | 9247.71 | G300E | 9450000 | 74.15 | G300E | 9450000 | 74.15
99 | Story8 | P4 | RC Wall - 150 mm | Wall | 40MPa | 7200 | 150 | 10800 | 3500 | 3.78 | 9247.71 | G300E | 9450000 | 74.15 | G300E | 9450000 | 74.15
100 | Story9 | P1 | RC Wall - 150 mm | Wall | 40MPa | 4800 | 150 | 7200 | 3500 | 2.52 | 6165.14 | G300E | 6300000 | 49.43 | G300E | 6300000 | 49.43
101 | Story9 | P2 | RC Wall - 150 mm | Wall | 40MPa | 4800 | 150 | 7200 | 3500 | 2.52 | 6165.14 | G300E | 6300000 | 49.43 | G300E | 6300000 | 49.43
102 | Story9 | P3 | RC Wall - 150 mm | Wall | 40MPa | 7200 | 150 | 10800 | 3500 | 3.78 | 9247.71 | G300E | 9450000 | 74.15 | G300E | 9450000 | 74.15
103 | Story9 | P4 | RC Wall - 150 mm | Wall | 40MPa | 7200 | 150 | 10800 | 3500 | 3.78 | 9247.71 | G300E | 9450000 | 74.15 | G300E | 9450000 | 74.15

## Slabs
| Story | Label | Section | Structural_Element_Type | Material | Length_(mm) | Width_(mm) | Depth_(mm) | Area_(cm^2) | Volume_(m^3) | Mass_(kg) | Long._Rebar_Material | Long._Rebar_Volume_(mm^3) | Long._Rebar_Mass_(kg) | Tran._Rebar_Material | Tran._Rebar_Volume_(mm^3) | Tran._Rebar_Mass_(kg)
0 | Story1 | F1 | Slab1 | Slab | 32MPa | 36000 | 24000 | 170 | 61200 | 146.88 | 359339.45 | G300E | 1084236313.36 | 8507.32 | G300E | 0 | 0
1 | Story10 | F1 | Slab1 | Slab | 32MPa | 36000 | 24000 | 170 | 61200 | 146.88 | 359339.45 | G300E | 1118607115.21 | 8777.01 | G300E | 0 | 0
2 | Story11 | F1 | Slab1 | Slab | 32MPa | 36000 | 24000 | 170 | 61200 | 146.88 | 359339.45 | G300E | 1136210728.11 | 8915.13 | G300E | 0 | 0
3 | Story12 | F1 | Slab1 | Slab | 32MPa | 36000 | 24000 | 170 | 61200 | 146.88 | 359339.45 | G300E | 1143523428.57 | 8972.51 | G300E | 0 | 0
4 | Story13 | F1 | Slab1 | Slab | 32MPa | 36000 | 24000 | 170 | 61200 | 146.88 | 359339.45 | G300E | 1167902525.35 | 9163.8 | G300E | 0 | 0
5 | Story14 | F1 | Slab1 | Slab | 32MPa | 36000 | 24000 | 170 | 61200 | 146.88 | 359339.45 | G300E | 1177409990.78 | 9238.4 | G300E | 0 | 0
6 | Story15 | F1 | Slab1 | Slab | 32MPa | 36000 | 24000 | 170 | 61200 | 146.88 | 359339.45 | G300E | 1146492884.79 | 8995.81 | G300E | 0 | 0
7 | Story16 | F1 | Slab1 | Slab | 32MPa | 36000 | 24000 | 170 | 61200 | 146.88 | 359339.45 | G300E | 1158597235.02 | 9090.78 | G300E | 0 | 0
8 | Story17 | F1 | Slab1 | Slab | 32MPa | 36000 | 24000 | 170 | 61200 | 146.88 | 359339.45 | G300E | 1165993511.52 | 9148.82 | G300E | 0 | 0
9 | Story18 | F1 | Slab1 | Slab | 32MPa | 36000 | 24000 | 170 | 61200 | 146.88 | 359339.45 | G300E | 1189041253.46 | 9329.66 | G300E | 0 | 0
10 | Story19 | F1 | Slab1 | Slab | 32MPa | 36000 | 24000 | 170 | 61200 | 146.88 | 359339.45 | G300E | 1207829032.26 | 9477.07 | G300E | 0 | 0
11 | Story2 | F1 | Slab1 | Slab | 32MPa | 36000 | 24000 | 170 | 61200 | 146.88 | 359339.45 | G300E | 1081670820.28 | 8487.19 | G300E | 0 | 0
12 | Story20 | F1 | Slab1 | Slab | 32MPa | 36000 | 24000 | 170 | 61200 | 146.88 | 359339.45 | G300E | 1209228737.33 | 9488.06 | G300E | 0 | 0
13 | Story21 | F1 | Slab1 | Slab | 32MPa | 36000 | 24000 | 170 | 61200 | 146.88 | 359339.45 | G300E | 1219775705.07 | 9570.81 | G300E | 0 | 0
14 | Story22 | F1 | Slab1 | Slab | 32MPa | 36000 | 24000 | 170 | 61200 | 146.88 | 359339.45 | G300E | 1229888368.66 | 9650.16 | G300E | 0 | 0
15 | Story23 | F1 | Slab1 | Slab | 32MPa | 36000 | 24000 | 170 | 61200 | 146.88 | 359339.45 | G300E | 1272354986.18 | 9983.37 | G300E | 0 | 0
16 | Story24 | F1 | Slab1 | Slab | 32MPa | 36000 | 24000 | 170 | 61200 | 146.88 | 359339.45 | G300E | 1285788976.96 | 10088.78 | G300E | 0 | 0
17 | Story25 | F1 | Slab1 | Slab | 32MPa | 36000 | 24000 | 170 | 61200 | 146.88 | 359339.45 | G300E | 1267247207.37 | 9943.29 | G300E | 0 | 0
18 | Story26 | F1 | Slab1 | Slab | 32MPa | 36000 | 24000 | 170 | 61200 | 146.88 | 359339.45 | G300E | 2568467317.97 | 20153.15 | G300E | 0 | 0
19 | Story3 | F1 | Slab1 | Slab | 32MPa | 36000 | 24000 | 170 | 61200 | 146.88 | 359339.45 | G300E | 1106894267.28 | 8685.1 | G300E | 0 | 0
20 | Story4 | F1 | Slab1 | Slab | 32MPa | 36000 | 24000 | 170 | 61200 | 146.88 | 359339.45 | G300E | 1096694470.05 | 8605.07 | G300E | 0 | 0
21 | Story5 | F1 | Slab1 | Slab | 32MPa | 36000 | 24000 | 170 | 61200 | 146.88 | 359339.45 | G300E | 1091915170.51 | 8567.57 | G300E | 0 | 0
22 | Story6 | F1 | Slab1 | Slab | 32MPa | 36000 | 24000 | 170 | 61200 | 146.88 | 359339.45 | G300E | 1086786451.61 | 8527.33 | G300E | 0 | 0
23 | Story7 | F1 | Slab1 | Slab | 32MPa | 36000 | 24000 | 170 | 61200 | 146.88 | 359339.45 | G300E | 1090696995.39 | 8558.01 | G300E | 0 | 0
24 | Story8 | F1 | Slab1 | Slab | 32MPa | 36000 | 24000 | 170 | 61200 | 146.88 | 359339.45 | G300E | 1112828718.89 | 8731.67 | G300E | 0 | 0
25 | Story9 | F1 | Slab1 | Slab | 32MPa | 36000 | 24000 | 170 | 61200 | 146.88 | 359339.45 | G300E | 1123464405.53 | 8815.12 | G300E | 0 | 0

## Materials by Element Type
Material | Structural_Element_Type | Width_(mm) | Depth_(mm) | Area_(cm^2) | Length_(mm) | Volume_(m^3) | Mass_(kg)
32MPa | Slab | 624000 | 4420 | 1591200 | 936000 | 3818.88 | 9342825.7
40MPa | Wall | 624000 | 15600 | 936000 | 364000 | 327.6 | 801468.2
| Beam | 364000 | 456400 | 1141000 | 8431800 | 659.48 | 1618946.48
| Column | 394375 | 394375 | 1907180.9 | 4283427.2 | 1522.22 | 3719837.81
G300E | Beam_Long_Rebar | 0 | 0 | 0 | 0 | 3.1641 | 24826.86
| Beam_Tran_Rebar | 0 | 0 | 0 | 0 | 1.8242 | 14313.37
| Column_Long_Rebar | 0 | 0 | 0 | 0 | 73.1886 | 574265.06
| Column_Tran_Rebar | 0 | 0 | 0 | 0 | 0.000889 | 6.96
| Slab_Long_Rebar | 0 | 0 | 0 | 0 | 31.5395 | 247470.99
| Slab_Tran_Rebar | 0 | 0 | 0 | 0 | 0 | 0
| Wall_Long_Rebar | 0 | 0 | 0 | 0 | 0.819 | 6426.16
| Wall_Tran_Rebar | 0 | 0 | 0 | 0 | 0.819 | 6426.16

## Total Embodied Flows
| Embodied_Energy_(MJ) | Embodied_Water_(L) | Embodied_GHG_(kgCO2e)
Total | 45860425.42 | 66037652.808 | 4644085.256

## Total Embodied Flows per NFA
| Embodied_Energy_(MJ) | Embodied_Water_(L) | Embodied_GHG_(kgCO2e)
Total/NFA | 2126.5704 | 3062.1983 | 215.3485

## Embodied Flows By Element Type
Structural_Element_Type | Embodied_Energy_(MJ) | Embodied_Water_(L) | Embodied_GHG_(kgCO2e)
Slab | 18814317.405 | 27384148.857 | 2108343.159
Wall | 1366857.44 | 1978037.776 | 163271.472
Beam | 3446989.265 | 4605947.589 | 409956.043
Column | 22232261.31 | 32069518.586 | 1962514.582