## Index
Data Item Description | Worksheet Hyperlink
Beams | Click here to access worksheet
Columns | Click here to access worksheet
Walls | Click here to access worksheet
Slabs | Click here to access worksheet
Materials by Element Type | Click here to access worksheet
Total Embodied Flows | Click here to access worksheet
Total Embodied Flows per NFA | Click here to access worksheet
Embodied Flows By Element Type | Click here to access worksheet
© James Helal 2021

## Beams
| Story | Label | Section | Structural_Element_Type | Material | Cross_Section_Type | Width_(mm) | Depth_(mm) | Area_(cm^2) | Length_(mm) | Volume_(m^3) | Mass_(kg) | Long._Rebar_Material | Long._Rebar_Volume_(mm^3) | Long._Rebar_Mass_(kg) | Tran._Rebar_Material | Tran._Rebar_Volume_(mm^3) | Tran._Rebar_Mass_(kg)
0 | Story1 | B1 | 32 MPa RC Beam (37.5 cm x 25 cm) | Beam | 32MPa | Concrete Rectangular | 250 | 375 | 937.5 | 6812.5 | 0.64 | 1562.5 | G300E | 2103927.08 | 16.51 | G300E | 2663229.43 | 20.9
1 | Story1 | B10 | 32 MPa RC Beam (37.5 cm x 25 cm) | Beam | 32MPa | Concrete Rectangular | 250 | 375 | 937.5 | 6812.5 | 0.64 | 1562.5 | G300E | 2026434.9 | 15.9 | G300E | 2788692.97 | 21.88
2 | Story1 | B11 | 32 MPa RC Beam (37.5 cm x 25 cm) | Beam | 32MPa | Concrete Rectangular | 250 | 375 | 937.5 | 6812.5 | 0.64 | 1562.5 | G300E | 2026434.9 | 15.9 | G300E | 2788692.97 | 21.88
3 | Story1 | B12 | 32 MPa RC Beam (37.5 cm x 25 cm) | Beam | 32MPa | Concrete Rectangular | 250 | 375 | 937.5 | 6812.5 | 0.64 | 1562.5 | G300E | 3267213.07 | 25.64 | G300E | 2326318.57 | 18.25
4 | Story1 | B13 | 32 MPa RC Beam (37.5 cm x 25 cm) | Beam | 32MPa | Concrete Rectangular | 250 | 375 | 937.5 | 6812.5 | 0.64 | 1562.5 | G300E | 4231801.14 | 33.2 | G300E | 1799896.56 | 14.12
5 | Story1 | B14 | 32 MPa RC Beam (37.5 cm x 25 cm) | Beam | 32MPa | Concrete Rectangular | 250 | 375 | 937.5 | 6812.5 | 0.64 | 1562.5 | G300E | 4340491.48 | 34.06 | G300E | 482115.98 | 3.78
6 | Story1 | B15 | 32 MPa RC Beam (37.5 cm x 25 cm) | Beam | 32MPa | Concrete Rectangular | 250 | 375 | 937.5 | 6812.5 | 0.64 | 1562.5 | G300E | 4332440.34 | 33.99 | G300E | 481869.8 | 3.78
7 | Story1 | B16 | 32 MPa RC Beam (37.5 cm x 25 cm) | Beam | 32MPa | Concrete Rectangular | 250 | 375 | 937.5 | 7200 | 0.68 | 1651.38 | G300E | 4468695.65 | 35.06 | G300E | 2139735.91 | 16.79
8 | Story1 | B17 | 32 MPa RC Beam (37.5 cm x 25 cm) | Beam | 32MPa | Concrete Rectangular | 250 | 375 | 937.5 | 6812.5 | 0.64 | 1562.5 | G300E | 3924619.32 | 30.79 | G300E | 406432.2 | 3.19
9 | Story1 | B18 | 32 MPa RC Beam (37.5 cm x 25 cm) | Beam | 32MPa | Concrete Rectangular | 250 | 375 | 937.5 | 7200 | 0.68 | 1651.38 | G300E | 4534434.78 | 35.58 | G300E | 2382226.83 | 18.69
10 | Story1 | B19 | 32 MPa RC Beam (37.5 cm x 25 cm) | Beam | 32MPa | Concrete Rectangular | 250 | 375 | 937.5 | 6812.5 | 0.64 | 1562.5 | G300E | 4364954.55 | 34.25 | G300E | 490001.84 | 3.84
11 | Story1 | B2 | 32 MPa RC Beam (37.5 cm x 25 cm) | Beam | 32MPa | Concrete Rectangular | 250 | 375 | 937.5 | 6812.5 | 0.64 | 1562.5 | G300E | 2104210.94 | 16.51 | G300E | 2663229.43 | 20.9
12 | Story1 | B20 | 32 MPa RC Beam (37.5 cm x 25 cm) | Beam | 32MPa | Concrete Rectangular | 250 | 375 | 937.5 | 6812.5 | 0.64 | 1562.5 | G300E | 4364954.55 | 34.25 | G300E | 489997.19 | 3.84
13 | Story1 | B21 | 32 MPa RC Beam (37.5 cm x 25 cm) | Beam | 32MPa | Concrete Rectangular | 250 | 375 | 937.5 | 6812.5 | 0.64 | 1562.5 | G300E | 4282275.57 | 33.6 | G300E | 1804701.7 | 14.16
14 | Story1 | B22 | 32 MPa RC Beam (37.5 cm x 25 cm) | Beam | 32MPa | Concrete Rectangular | 250 | 375 | 937.5 | 6812.5 | 0.64 | 1562.5 | G300E | 3266903.41 | 25.63 | G300E | 2327247.54 | 18.26
15 | Story1 | B23 | 32 MPa RC Beam (37.5 cm x 25 cm) | Beam | 32MPa | Concrete Rectangular | 250 | 375 | 937.5 | 6812.5 | 0.64 | 1562.5 | G300E | 2745961.54 | 21.55 | G300E | 1905606.26 | 14.95
16 | Story1 | B24 | 32 MPa RC Beam (37.5 cm x 25 cm) | Beam | 32MPa | Concrete Rectangular | 250 | 375 | 937.5 | 6812.5 | 0.64 | 1562.5 | G300E | 4377031.25 | 34.34 | G300E | 895604.93 | 7.03
17 | Story1 | B25 | 32 MPa RC Beam (37.5 cm x 25 cm) | Beam | 32MPa | Concrete Rectangular | 250 | 375 | 937.5 | 6812.5 | 0.64 | 1562.5 | G300E | 3925238.64 | 30.8 | G300E | 406432.2 | 3.19
18 | Story1 | B26 | 32 MPa RC Beam (37.5 cm x 25 cm) | Beam | 32MPa | Concrete Rectangular | 250 | 375 | 937.5 | 7200 | 0.68 | 1651.38 | G300E | 4466817.39 | 35.05 | G300E | 2139735.91 | 16.79
19 | Story1 | B3 | 32 MPa RC Beam (37.5 cm x 25 cm) | Beam | 32MPa | Concrete Rectangular | 250 | 375 | 937.5 | 6812.5 | 0.64 | 1562.5 | G300E | 4241710.23 | 33.28 | G300E | 1800330.86 | 14.13
20 | Story1 | B30 | 32 MPa RC Beam (37.5 cm x 25 cm) | Beam | 32MPa | Concrete Rectangular | 250 | 375 | 937.5 | 6812.5 | 0.64 | 1562.5 | G300E | 4289209.24 | 33.65 | G300E | 2254016.7 | 17.69
21 | Story1 | B31 | 32 MPa RC Beam (37.5 cm x 25 cm) | Beam | 32MPa | Concrete Rectangular | 250 | 375 | 937.5 | 6812.5 | 0.64 | 1562.5 | G300E | 3925238.64 | 30.8 | G300E | 406432.2 | 3.19
22 | Story1 | B32 | 32 MPa RC Beam (37.5 cm x 25 cm) | Beam | 32MPa | Concrete Rectangular | 250 | 375 | 937.5 | 6812.5 | 0.64 | 1562.5 | G300E | 4377031.25 | 34.34 | G300E | 1306258.17 | 10.25
23 | Story1 | B33 | 32 MPa RC Beam (37.5 cm x 25 cm) | Beam | 32MPa | Concrete Rectangular | 250 | 375 | 937.5 | 6812.5 | 0.64 | 1562.5 | G300E | 2745961.54 | 21.55 | G300E | 1905606.26 | 14.95
24 | Story1 | B34 | 32 MPa RC Beam (37.5 cm x 25 cm) | Beam | 32MPa | Concrete Rectangular | 250 | 375 | 937.5 | 6812.5 | 0.64 | 1562.5 | G300E | 3266903.41 | 25.63 | G300E | 2327247.54 | 18.26
25 | Story1 | B35 | 32 MPa RC Beam (37.5 cm x 25 cm) | Beam | 32MPa | Concrete Rectangular | 250 | 375 | 937.5 | 6812.5 | 0.64 | 1562.5 | G300E | 4377340.91 | 34.35 | G300E | 1306270.94 | 10.25
26 | Story1 | B36 | 32 MPa RC Beam (37.5 cm x 25 cm) | Beam | 32MPa | Concrete Rectangular | 250 | 375 | 937.5 | 6812.5 | 0.64 | 1562.5 | G300E | 4365573.86 | 34.25 | G300E | 490020.42 | 3.84
27 | Story1 | B37 | 32 MPa RC Beam (37.5 cm x 25 cm) | Beam | 32MPa | Concrete Rectangular | 250 | 375 | 937.5 | 7200 | 0.68 | 1651.38 | G300E | 4532243.48 | 35.56 | G300E | 2382226.83 | 18.69
28 | Story1 | B38 | 32 MPa RC Beam (37.5 cm x 25 cm) | Beam | 32MPa | Concrete Rectangular | 250 | 375 | 937.5 | 6812.5 | 0.64 | 1562.5 | G300E | 4287135.87 | 33.64 | G300E | 2254016.7 | 17.69
29 | Story1 | B4 | 32 MPa RC Beam (37.5 cm x 25 cm) | Beam | 32MPa | Concrete Rectangular | 250 | 375 | 937.5 | 6812.5 | 0.64 | 1562.5 | G300E | 3267522.73 | 25.64 | G300E | 2326318.57 | 18.25
30 | Story1 | B40 | 32 MPa RC Beam (37.5 cm x 25 cm) | Beam | 32MPa | Concrete Rectangular | 250 | 375 | 937.5 | 6812.5 | 0.64 | 1562.5 | G300E | 4290394.02 | 33.66 | G300E | 2254016.7 | 17.69
31 | Story1 | B41 | 32 MPa RC Beam (37.5 cm x 25 cm) | Beam | 32MPa | Concrete Rectangular | 250 | 375 | 937.5 | 6812.5 | 0.64 | 1562.5 | G300E | 4289209.24 | 33.65 | G300E | 2254016.7 | 17.69
32 | Story1 | B42 | 32 MPa RC Beam (37.5 cm x 25 cm) | Beam | 32MPa | Concrete Rectangular | 250 | 375 | 937.5 | 6812.5 | 0.64 | 1562.5 | G300E | 4364954.55 | 34.25 | G300E | 489996.03 | 3.84
33 | Story1 | B43 | 32 MPa RC Beam (37.5 cm x 25 cm) | Beam | 32MPa | Concrete Rectangular | 250 | 375 | 937.5 | 6812.5 | 0.64 | 1562.5 | G300E | 4377031.25 | 34.34 | G300E | 1306258.17 | 10.25
34 | Story1 | B44 | 32 MPa RC Beam (37.5 cm x 25 cm) | Beam | 32MPa | Concrete Rectangular | 250 | 375 | 937.5 | 6812.5 | 0.64 | 1562.5 | G300E | 3266903.41 | 25.63 | G300E | 2327247.54 | 18.26
35 | Story1 | B45 | 32 MPa RC Beam (37.5 cm x 25 cm) | Beam | 32MPa | Concrete Rectangular | 250 | 375 | 937.5 | 6812.5 | 0.64 | 1562.5 | G300E | 2026434.9 | 15.9 | G300E | 2788692.97 | 21.88
36 | Story1 | B46 | 32 MPa RC Beam (37.5 cm x 25 cm) | Beam | 32MPa | Concrete Rectangular | 250 | 375 | 937.5 | 6812.5 | 0.64 | 1562.5 | G300E | 4282275.57 | 33.6 | G300E | 1804698.21 | 14.16
37 | Story1 | B47 | 32 MPa RC Beam (37.5 cm x 25 cm) | Beam | 32MPa | Concrete Rectangular | 250 | 375 | 937.5 | 6812.5 | 0.64 | 1562.5 | G300E | 4282275.57 | 33.6 | G300E | 1804699.38 | 14.16
38 | Story1 | B48 | 32 MPa RC Beam (37.5 cm x 25 cm) | Beam | 32MPa | Concrete Rectangular | 250 | 375 | 937.5 | 6812.5 | 0.64 | 1562.5 | G300E | 4365573.86 | 34.25 | G300E | 490021.58 | 3.84
39 | Story1 | B49 | 32 MPa RC Beam (37.5 cm x 25 cm) | Beam | 32MPa | Concrete Rectangular | 250 | 375 | 937.5 | 6812.5 | 0.64 | 1562.5 | G300E | 4377340.91 | 34.35 | G300E | 1306266.3 | 10.25
40 | Story1 | B5 | 32 MPa RC Beam (37.5 cm x 25 cm) | Beam | 32MPa | Concrete Rectangular | 250 | 375 | 937.5 | 6812.5 | 0.64 | 1562.5 | G300E | 4376721.59 | 34.34 | G300E | 895564.28 | 7.03
41 | Story1 | B50 | 32 MPa RC Beam (37.5 cm x 25 cm) | Beam | 32MPa | Concrete Rectangular | 250 | 375 | 937.5 | 6812.5 | 0.64 | 1562.5 | G300E | 3924619.32 | 30.79 | G300E | 406432.2 | 3.19
42 | Story1 | B51 | 32 MPa RC Beam (37.5 cm x 25 cm) | Beam | 32MPa | Concrete Rectangular | 250 | 375 | 937.5 | 6812.5 | 0.64 | 1562.5 | G300E | 4377340.91 | 34.35 | G300E | 1306276.75 | 10.25
43 | Story1 | B52 | 32 MPa RC Beam (37.5 cm x 25 cm) | Beam | 32MPa | Concrete Rectangular | 250 | 375 | 937.5 | 6812.5 | 0.64 | 1562.5 | G300E | 4364954.55 | 34.25 | G300E | 489999.51 | 3.84
44 | Story1 | B53 | 32 MPa RC Beam (37.5 cm x 25 cm) | Beam | 32MPa | Concrete Rectangular | 250 | 375 | 937.5 | 6812.5 | 0.64 | 1562.5 | G300E | 4282275.57 | 33.6 | G300E | 1804704.02 | 14.16
45 | Story1 | B54 | 32 MPa RC Beam (37.5 cm x 25 cm) | Beam | 32MPa | Concrete Rectangular | 250 | 375 | 937.5 | 6812.5 | 0.64 | 1562.5 | G300E | 4282275.57 | 33.6 | G300E | 1804701.7 | 14.16
46 | Story1 | B55 | 32 MPa RC Beam (37.5 cm x 25 cm) | Beam | 32MPa | Concrete Rectangular | 250 | 375 | 937.5 | 6812.5 | 0.64 | 1562.5 | G300E | 2026434.9 | 15.9 | G300E | 2788692.97 | 21.88
47 | Story1 | B56 | 32 MPa RC Beam (37.5 cm x 25 cm) | Beam | 32MPa | Concrete Rectangular | 250 | 375 | 937.5 | 6812.5 | 0.64 | 1562.5 | G300E | 2026434.9 | 15.9 | G300E | 2788692.97 | 21.88
48 | Story1 | B57 | 32 MPa RC Beam (37.5 cm x 25 cm) | Beam | 32MPa | Concrete Rectangular | 250 | 375 | 937.5 | 6812.5 | 0.64 | 1562.5 | G300E | 3266903.41 | 25.63 | G300E | 2327247.54 | 18.26
49 | Story1 | B58 | 32 MPa RC Beam (37.5 cm x 25 cm) | Beam | 32MPa | Concrete Rectangular | 250 | 375 | 937.5 | 6812.5 | 0.64 | 1562.5 | G300E | 2745961.54 | 21.55 | G300E | 1905606.26 | 14.95
50 | Story1 | B59 | 32 MPa RC Beam (37.5 cm x 25 cm) | Beam | 32MPa | Concrete Rectangular | 250 | 375 | 937.5 | 6812.5 | 0.64 | 1562.5 | G300E | 3266903.41 | 25.63 | G300E | 2327247.54 | 18.26
51 | Story1 | B6 | 32 MPa RC Beam (37.5 cm x 25 cm) | Beam | 32MPa | Concrete Rectangular | 250 | 375 | 937.5 | 6812.5 | 0.64 | 1562.5 | G300E | 2745961.54 | 21.55 | G300E | 1905606.26 | 14.95
52 | Story1 | B60 | 32 MPa RC Beam (37.5 cm x 25 cm) | Beam | 32MPa | Concrete Rectangular | 250 | 375 | 937.5 | 6812.5 | 0.64 | 1562.5 | G300E | 2026434.9 | 15.9 | G300E | 2788692.97 | 21.88
53 | Story1 | B7 | 32 MPa RC Beam (37.5 cm x 25 cm) | Beam | 32MPa | Concrete Rectangular | 250 | 375 | 937.5 | 6812.5 | 0.64 | 1562.5 | G300E | 4377650.57 | 34.35 | G300E | 1306286.04 | 10.25
54 | Story1 | B8 | 32 MPa RC Beam (37.5 cm x 25 cm) | Beam | 32MPa | Concrete Rectangular | 250 | 375 | 937.5 | 6812.5 | 0.64 | 1562.5 | G300E | 3266903.41 | 25.63 | G300E | 2327247.54 | 18.26
55 | Story1 | B9 | 32 MPa RC Beam (37.5 cm x 25 cm) | Beam | 32MPa | Concrete Rectangular | 250 | 375 | 937.5 | 6812.5 | 0.64 | 1562.5 | G300E | 4282275.57 | 33.6 | G300E | 1804702.86 | 14.16
56 | Story10 | B1 | 32 MPa RC Beam (55 cm x 25 cm) | Beam | 32MPa | Concrete Rectangular | 250 | 550 | 1375 | 6887.5 | 0.95 | 2316.9 | G300E | 3168563.07 | 24.86 | G300E | 3643021.34 | 28.58
57 | Story10 | B10 | 32 MPa RC Beam (55 cm x 25 cm) | Beam | 32MPa | Concrete Rectangular | 250 | 550 | 1375 | 6887.5 | 0.95 | 2316.9 | G300E | 3168563.07 | 24.86 | G300E | 3553432.81 | 27.88
58 | Story10 | B11 | 32 MPa RC Beam (55 cm x 25 cm) | Beam | 32MPa | Concrete Rectangular | 250 | 550 | 1375 | 6887.5 | 0.95 | 2316.9 | G300E | 3059302.27 | 24 | G300E | 3553432.81 | 27.88
59 | Story10 | B12 | 32 MPa RC Beam (55 cm x 25 cm) | Beam | 32MPa | Concrete Rectangular | 250 | 550 | 1375 | 6887.5 | 0.95 | 2316.9 | G300E | 3297547.16 | 25.87 | G300E | 4022255.86 | 31.56
60 | Story10 | B13 | 32 MPa RC Beam (55 cm x 25 cm) | Beam | 32MPa | Concrete Rectangular | 250 | 550 | 1375 | 6887.5 | 0.95 | 2316.9 | G300E | 4558272.73 | 35.77 | G300E | 2629203.57 | 20.63
61 | Story10 | B14 | 32 MPa RC Beam (55 cm x 25 cm) | Beam | 32MPa | Concrete Rectangular | 250 | 550 | 1375 | 6887.5 | 0.95 | 2316.9 | G300E | 4633722.16 | 36.36 | G300E | 1261933.7 | 9.9
62 | Story10 | B15 | 32 MPa RC Beam (55 cm x 25 cm) | Beam | 32MPa | Concrete Rectangular | 250 | 550 | 1375 | 6887.5 | 0.95 | 2316.9 | G300E | 4628400 | 36.32 | G300E | 1261933.7 | 9.9
63 | Story10 | B16 | 32 MPa RC Beam (55 cm x 25 cm) | Beam | 32MPa | Concrete Rectangular | 250 | 550 | 1375 | 7200 | 0.99 | 2422.02 | G300E | 5295756.52 | 41.55 | G300E | 2903644.17 | 22.78
64 | Story10 | B17 | 32 MPa RC Beam (55 cm x 25 cm) | Beam | 32MPa | Concrete Rectangular | 250 | 550 | 1375 | 6887.5 | 0.95 | 2316.9 | G300E | 4264927.84 | 33.46 | G300E | 1820760.4 | 14.29
65 | Story10 | B18 | 32 MPa RC Beam (55 cm x 25 cm) | Beam | 32MPa | Concrete Rectangular | 250 | 550 | 1375 | 7200 | 0.99 | 2422.02 | G300E | 5436000 | 42.65 | G300E | 3611773.57 | 28.34
66 | Story10 | B19 | 32 MPa RC Beam (55 cm x 25 cm) | Beam | 32MPa | Concrete Rectangular | 250 | 550 | 1375 | 6887.5 | 0.95 | 2316.9 | G300E | 4649688.64 | 36.48 | G300E | 1264241.01 | 9.92
67 | Story10 | B2 | 32 MPa RC Beam (55 cm x 25 cm) | Beam | 32MPa | Concrete Rectangular | 250 | 550 | 1375 | 6887.5 | 0.95 | 2316.9 | G300E | 3168563.07 | 24.86 | G300E | 3640516.8 | 28.56
68 | Story10 | B20 | 32 MPa RC Beam (55 cm x 25 cm) | Beam | 32MPa | Concrete Rectangular | 250 | 550 | 1375 | 6887.5 | 0.95 | 2316.9 | G300E | 4648436.36 | 36.47 | G300E | 1264247.9 | 9.92
69 | Story10 | B21 | 32 MPa RC Beam (55 cm x 25 cm) | Beam | 32MPa | Concrete Rectangular | 250 | 550 | 1375 | 6887.5 | 0.95 | 2316.9 | G300E | 4575804.55 | 35.9 | G300E | 2630779.08 | 20.64
70 | Story10 | B22 | 32 MPa RC Beam (55 cm x 25 cm) | Beam | 32MPa | Concrete Rectangular | 250 | 550 | 1375 | 6887.5 | 0.95 | 2316.9 | G300E | 3299112.5 | 25.89 | G300E | 4023195.06 | 31.57
71 | Story10 | B23 | 32 MPa RC Beam (55 cm x 25 cm) | Beam | 32MPa | Concrete Rectangular | 250 | 550 | 1375 | 6887.5 | 0.95 | 2316.9 | G300E | 3284711.36 | 25.77 | G300E | 4028830.29 | 31.61
72 | Story10 | B24 | 32 MPa RC Beam (55 cm x 25 cm) | Beam | 32MPa | Concrete Rectangular | 250 | 550 | 1375 | 6887.5 | 0.95 | 2316.9 | G300E | 5286782.39 | 41.48 | G300E | 864932.25 | 6.79
73 | Story10 | B25 | 32 MPa RC Beam (55 cm x 25 cm) | Beam | 32MPa | Concrete Rectangular | 250 | 550 | 1375 | 6887.5 | 0.95 | 2316.9 | G300E | 4265553.98 | 33.47 | G300E | 1820760.4 | 14.29
74 | Story10 | B26 | 32 MPa RC Beam (55 cm x 25 cm) | Beam | 32MPa | Concrete Rectangular | 250 | 550 | 1375 | 7200 | 0.99 | 2422.02 | G300E | 5293565.22 | 41.54 | G300E | 2903611.46 | 22.78
75 | Story10 | B3 | 32 MPa RC Beam (55 cm x 25 cm) | Beam | 32MPa | Concrete Rectangular | 250 | 550 | 1375 | 6887.5 | 0.95 | 2316.9 | G300E | 4561403.41 | 35.79 | G300E | 2630150.6 | 20.64
76 | Story10 | B30 | 32 MPa RC Beam (55 cm x 25 cm) | Beam | 32MPa | Concrete Rectangular | 250 | 550 | 1375 | 6887.5 | 0.95 | 2316.9 | G300E | 5199164.13 | 40.79 | G300E | 3454968.09 | 27.11
77 | Story10 | B31 | 32 MPa RC Beam (55 cm x 25 cm) | Beam | 32MPa | Concrete Rectangular | 250 | 550 | 1375 | 6887.5 | 0.95 | 2316.9 | G300E | 4265240.91 | 33.47 | G300E | 1820760.4 | 14.29
78 | Story10 | B32 | 32 MPa RC Beam (55 cm x 25 cm) | Beam | 32MPa | Concrete Rectangular | 250 | 550 | 1375 | 6887.5 | 0.95 | 2316.9 | G300E | 5287721.59 | 41.49 | G300E | 865173.31 | 6.79
79 | Story10 | B33 | 32 MPa RC Beam (55 cm x 25 cm) | Beam | 32MPa | Concrete Rectangular | 250 | 550 | 1375 | 6887.5 | 0.95 | 2316.9 | G300E | 3284711.36 | 25.77 | G300E | 4029769.49 | 31.62
80 | Story10 | B34 | 32 MPa RC Beam (55 cm x 25 cm) | Beam | 32MPa | Concrete Rectangular | 250 | 550 | 1375 | 6887.5 | 0.95 | 2316.9 | G300E | 3299112.5 | 25.89 | G300E | 4023195.06 | 31.57
81 | Story10 | B35 | 32 MPa RC Beam (55 cm x 25 cm) | Beam | 32MPa | Concrete Rectangular | 250 | 550 | 1375 | 6887.5 | 0.95 | 2316.9 | G300E | 5287408.52 | 41.49 | G300E | 865138.88 | 6.79
82 | Story10 | B36 | 32 MPa RC Beam (55 cm x 25 cm) | Beam | 32MPa | Concrete Rectangular | 250 | 550 | 1375 | 6887.5 | 0.95 | 2316.9 | G300E | 4649375.57 | 36.48 | G300E | 1264247.9 | 9.92
83 | Story10 | B37 | 32 MPa RC Beam (55 cm x 25 cm) | Beam | 32MPa | Concrete Rectangular | 250 | 550 | 1375 | 7200 | 0.99 | 2422.02 | G300E | 5434121.74 | 42.64 | G300E | 3611708.14 | 28.34
84 | Story10 | B38 | 32 MPa RC Beam (55 cm x 25 cm) | Beam | 32MPa | Concrete Rectangular | 250 | 550 | 1375 | 6887.5 | 0.95 | 2316.9 | G300E | 5198565.22 | 40.79 | G300E | 3454935.15 | 27.11
85 | Story10 | B4 | 32 MPa RC Beam (55 cm x 25 cm) | Beam | 32MPa | Concrete Rectangular | 250 | 550 | 1375 | 6887.5 | 0.95 | 2316.9 | G300E | 3297860.23 | 25.88 | G300E | 4022255.86 | 31.56
86 | Story10 | B40 | 32 MPa RC Beam (55 cm x 25 cm) | Beam | 32MPa | Concrete Rectangular | 250 | 550 | 1375 | 6887.5 | 0.95 | 2316.9 | G300E | 5200361.96 | 40.8 | G300E | 3455014.21 | 27.11
87 | Story10 | B41 | 32 MPa RC Beam (55 cm x 25 cm) | Beam | 32MPa | Concrete Rectangular | 250 | 550 | 1375 | 6887.5 | 0.95 | 2316.9 | G300E | 5199164.13 | 40.79 | G300E | 3454966.44 | 27.11
88 | Story10 | B42 | 32 MPa RC Beam (55 cm x 25 cm) | Beam | 32MPa | Concrete Rectangular | 250 | 550 | 1375 | 6887.5 | 0.95 | 2316.9 | G300E | 4648436.36 | 36.47 | G300E | 1264246.18 | 9.92
89 | Story10 | B43 | 32 MPa RC Beam (55 cm x 25 cm) | Beam | 32MPa | Concrete Rectangular | 250 | 550 | 1375 | 6887.5 | 0.95 | 2316.9 | G300E | 5287721.59 | 41.49 | G300E | 865173.31 | 6.79
90 | Story10 | B44 | 32 MPa RC Beam (55 cm x 25 cm) | Beam | 32MPa | Concrete Rectangular | 250 | 550 | 1375 | 6887.5 | 0.95 | 2316.9 | G300E | 3298799.43 | 25.88 | G300E | 4023195.06 | 31.57
91 | Story10 | B45 | 32 MPa RC Beam (55 cm x 25 cm) | Beam | 32MPa | Concrete Rectangular | 250 | 550 | 1375 | 6887.5 | 0.95 | 2316.9 | G300E | 3168563.07 | 24.86 | G300E | 3557189.63 | 27.91
92 | Story10 | B46 | 32 MPa RC Beam (55 cm x 25 cm) | Beam | 32MPa | Concrete Rectangular | 250 | 550 | 1375 | 6887.5 | 0.95 | 2316.9 | G300E | 4575804.55 | 35.9 | G300E | 2630784.25 | 20.64
93 | Story10 | B47 | 32 MPa RC Beam (55 cm x 25 cm) | Beam | 32MPa | Concrete Rectangular | 250 | 550 | 1375 | 6887.5 | 0.95 | 2316.9 | G300E | 4575804.55 | 35.9 | G300E | 2630779.08 | 20.64
94 | Story10 | B48 | 32 MPa RC Beam (55 cm x 25 cm) | Beam | 32MPa | Concrete Rectangular | 250 | 550 | 1375 | 6887.5 | 0.95 | 2316.9 | G300E | 4649375.57 | 36.48 | G300E | 1264251.34 | 9.92
95 | Story10 | B49 | 32 MPa RC Beam (55 cm x 25 cm) | Beam | 32MPa | Concrete Rectangular | 250 | 550 | 1375 | 6887.5 | 0.95 | 2316.9 | G300E | 5287721.59 | 41.49 | G300E | 865168.15 | 6.79
96 | Story10 | B5 | 32 MPa RC Beam (55 cm x 25 cm) | Beam | 32MPa | Concrete Rectangular | 250 | 550 | 1375 | 6887.5 | 0.95 | 2316.9 | G300E | 5285843.18 | 41.47 | G300E | 864923.64 | 6.79
97 | Story10 | B50 | 32 MPa RC Beam (55 cm x 25 cm) | Beam | 32MPa | Concrete Rectangular | 250 | 550 | 1375 | 6887.5 | 0.95 | 2316.9 | G300E | 4265240.91 | 33.47 | G300E | 1820760.4 | 14.29
98 | Story10 | B51 | 32 MPa RC Beam (55 cm x 25 cm) | Beam | 32MPa | Concrete Rectangular | 250 | 550 | 1375 | 6887.5 | 0.95 | 2316.9 | G300E | 5287721.59 | 41.49 | G300E | 865156.09 | 6.79
99 | Story10 | B52 | 32 MPa RC Beam (55 cm x 25 cm) | Beam | 32MPa | Concrete Rectangular | 250 | 550 | 1375 | 6887.5 | 0.95 | 2316.9 | G300E | 4648749.43 | 36.48 | G300E | 1264242.73 | 9.92
100 | Story10 | B53 | 32 MPa RC Beam (55 cm x 25 cm) | Beam | 32MPa | Concrete Rectangular | 250 | 550 | 1375 | 6887.5 | 0.95 | 2316.9 | G300E | 4575804.55 | 35.9 | G300E | 2630773.92 | 20.64
101 | Story10 | B54 | 32 MPa RC Beam (55 cm x 25 cm) | Beam | 32MPa | Concrete Rectangular | 250 | 550 | 1375 | 6887.5 | 0.95 | 2316.9 | G300E | 4575804.55 | 35.9 | G300E | 2630779.08 | 20.64
102 | Story10 | B55 | 32 MPa RC Beam (55 cm x 25 cm) | Beam | 32MPa | Concrete Rectangular | 250 | 550 | 1375 | 6887.5 | 0.95 | 2316.9 | G300E | 3168563.07 | 24.86 | G300E | 3553432.81 | 27.88
103 | Story10 | B56 | 32 MPa RC Beam (55 cm x 25 cm) | Beam | 32MPa | Concrete Rectangular | 250 | 550 | 1375 | 6887.5 | 0.95 | 2316.9 | G300E | 3059302.27 | 24 | G300E | 3557189.63 | 27.91
104 | Story10 | B57 | 32 MPa RC Beam (55 cm x 25 cm) | Beam | 32MPa | Concrete Rectangular | 250 | 550 | 1375 | 6887.5 | 0.95 | 2316.9 | G300E | 3299112.5 | 25.89 | G300E | 4023195.06 | 31.57
105 | Story10 | B58 | 32 MPa RC Beam (55 cm x 25 cm) | Beam | 32MPa | Concrete Rectangular | 250 | 550 | 1375 | 6887.5 | 0.95 | 2316.9 | G300E | 3284711.36 | 25.77 | G300E | 4029769.49 | 31.62
106 | Story10 | B59 | 32 MPa RC Beam (55 cm x 25 cm) | Beam | 32MPa | Concrete Rectangular | 250 | 550 | 1375 | 6887.5 | 0.95 | 2316.9 | G300E | 3298799.43 | 25.88 | G300E | 4023195.06 | 31.57
107 | Story10 | B6 | 32 MPa RC Beam (55 cm x 25 cm) | Beam | 32MPa | Concrete Rectangular | 250 | 550 | 1375 | 6887.5 | 0.95 | 2316.9 | G300E | 3284711.36 | 25.77 | G300E | 4028830.29 | 31.61
108 | Story10 | B60 | 32 MPa RC Beam (55 cm x 25 cm) | Beam | 32MPa | Concrete Rectangular | 250 | 550 | 1375 | 6887.5 | 0.95 | 2316.9 | G300E | 3168563.07 | 24.86 | G300E | 3557189.63 | 27.91
109 | Story10 | B7 | 32 MPa RC Beam (55 cm x 25 cm) | Beam | 32MPa | Concrete Rectangular | 250 | 550 | 1375 | 6887.5 | 0.95 | 2316.9 | G300E | 5287721.59 | 41.49 | G300E | 865125.1 | 6.79
110 | Story10 | B8 | 32 MPa RC Beam (55 cm x 25 cm) | Beam | 32MPa | Concrete Rectangular | 250 | 550 | 1375 | 6887.5 | 0.95 | 2316.9 | G300E | 3299112.5 | 25.89 | G300E | 4023195.06 | 31.57
111 | Story10 | B9 | 32 MPa RC Beam (55 cm x 25 cm) | Beam | 32MPa | Concrete Rectangular | 250 | 550 | 1375 | 6887.5 | 0.95 | 2316.9 | G300E | 4575804.55 | 35.9 | G300E | 2630779.08 | 20.64
112 | Story11 | B1 | 32 MPa RC Beam (57.5 cm x 25 cm) | Beam | 32MPa | Concrete Rectangular | 250 | 575 | 1437.5 | 6900 | 0.99 | 2426.61 | G300E | 3610895.45 | 28.33 | G300E | 4178245.92 | 32.78
113 | Story11 | B10 | 32 MPa RC Beam (57.5 cm x 25 cm) | Beam | 32MPa | Concrete Rectangular | 250 | 575 | 1437.5 | 6900 | 0.99 | 2426.61 | G300E | 3620618.18 | 28.41 | G300E | 4174482.28 | 32.75
114 | Story11 | B11 | 32 MPa RC Beam (57.5 cm x 25 cm) | Beam | 32MPa | Concrete Rectangular | 250 | 575 | 1437.5 | 6900 | 0.99 | 2426.61 | G300E | 3620618.18 | 28.41 | G300E | 4174482.28 | 32.75
115 | Story11 | B12 | 32 MPa RC Beam (57.5 cm x 25 cm) | Beam | 32MPa | Concrete Rectangular | 250 | 575 | 1437.5 | 6900 | 0.99 | 2426.61 | G300E | 3471640.91 | 27.24 | G300E | 4542691.37 | 35.64
116 | Story11 | B13 | 32 MPa RC Beam (57.5 cm x 25 cm) | Beam | 32MPa | Concrete Rectangular | 250 | 575 | 1437.5 | 6900 | 0.99 | 2426.61 | G300E | 5174059.09 | 40.6 | G300E | 1467545.87 | 11.51
117 | Story11 | B14 | 32 MPa RC Beam (57.5 cm x 25 cm) | Beam | 32MPa | Concrete Rectangular | 250 | 575 | 1437.5 | 6900 | 0.99 | 2426.61 | G300E | 4717090.91 | 37.01 | G300E | 1316941.37 | 10.33
118 | Story11 | B15 | 32 MPa RC Beam (57.5 cm x 25 cm) | Beam | 32MPa | Concrete Rectangular | 250 | 575 | 1437.5 | 6900 | 0.99 | 2426.61 | G300E | 4713640.91 | 36.98 | G300E | 1316941.37 | 10.33
119 | Story11 | B16 | 32 MPa RC Beam (57.5 cm x 25 cm) | Beam | 32MPa | Concrete Rectangular | 250 | 575 | 1437.5 | 7200 | 1.03 | 2532.11 | G300E | 5552139.13 | 43.56 | G300E | 3128061.29 | 24.54
120 | Story11 | B17 | 32 MPa RC Beam (57.5 cm x 25 cm) | Beam | 32MPa | Concrete Rectangular | 250 | 575 | 1437.5 | 6900 | 0.99 | 2426.61 | G300E | 4194259.09 | 32.91 | G300E | 1897482.28 | 14.89
121 | Story11 | B18 | 32 MPa RC Beam (57.5 cm x 25 cm) | Beam | 32MPa | Concrete Rectangular | 250 | 575 | 1437.5 | 7200 | 1.03 | 2532.11 | G300E | 5582817.39 | 43.8 | G300E | 3861432.39 | 30.3
122 | Story11 | B19 | 32 MPa RC Beam (57.5 cm x 25 cm) | Beam | 32MPa | Concrete Rectangular | 250 | 575 | 1437.5 | 6900 | 0.99 | 2426.61 | G300E | 4732145.45 | 37.13 | G300E | 1317807.01 | 10.34
123 | Story11 | B2 | 32 MPa RC Beam (57.5 cm x 25 cm) | Beam | 32MPa | Concrete Rectangular | 250 | 575 | 1437.5 | 6900 | 0.99 | 2426.61 | G300E | 3608072.73 | 28.31 | G300E | 4172600.46 | 32.74
124 | Story11 | B20 | 32 MPa RC Beam (57.5 cm x 25 cm) | Beam | 32MPa | Concrete Rectangular | 250 | 575 | 1437.5 | 6900 | 0.99 | 2426.61 | G300E | 4731831.82 | 37.13 | G300E | 1317812.42 | 10.34
125 | Story11 | B21 | 32 MPa RC Beam (57.5 cm x 25 cm) | Beam | 32MPa | Concrete Rectangular | 250 | 575 | 1437.5 | 6900 | 0.99 | 2426.61 | G300E | 5179077.27 | 40.64 | G300E | 1467857.86 | 11.52
126 | Story11 | B22 | 32 MPa RC Beam (57.5 cm x 25 cm) | Beam | 32MPa | Concrete Rectangular | 250 | 575 | 1437.5 | 6900 | 0.99 | 2426.61 | G300E | 3472895.45 | 27.25 | G300E | 4540809.55 | 35.63
127 | Story11 | B23 | 32 MPa RC Beam (57.5 cm x 25 cm) | Beam | 32MPa | Concrete Rectangular | 250 | 575 | 1437.5 | 6900 | 0.99 | 2426.61 | G300E | 3643200 | 28.59 | G300E | 2926936.56 | 22.97
128 | Story11 | B24 | 32 MPa RC Beam (57.5 cm x 25 cm) | Beam | 32MPa | Concrete Rectangular | 250 | 575 | 1437.5 | 6900 | 0.99 | 2426.61 | G300E | 4945418.18 | 38.8 | G300E | 2027327.73 | 15.91
129 | Story11 | B25 | 32 MPa RC Beam (57.5 cm x 25 cm) | Beam | 32MPa | Concrete Rectangular | 250 | 575 | 1437.5 | 6900 | 0.99 | 2426.61 | G300E | 4194259.09 | 32.91 | G300E | 1897482.28 | 14.89
130 | Story11 | B26 | 32 MPa RC Beam (57.5 cm x 25 cm) | Beam | 32MPa | Concrete Rectangular | 250 | 575 | 1437.5 | 7200 | 1.03 | 2532.11 | G300E | 5550573.91 | 43.55 | G300E | 3128032.49 | 24.54
131 | Story11 | B3 | 32 MPa RC Beam (57.5 cm x 25 cm) | Beam | 32MPa | Concrete Rectangular | 250 | 575 | 1437.5 | 6900 | 0.99 | 2426.61 | G300E | 5174686.36 | 40.6 | G300E | 1467966.06 | 11.52
132 | Story11 | B30 | 32 MPa RC Beam (57.5 cm x 25 cm) | Beam | 32MPa | Concrete Rectangular | 250 | 575 | 1437.5 | 6900 | 0.99 | 2426.61 | G300E | 5348700 | 41.97 | G300E | 3700466.92 | 29.04
133 | Story11 | B31 | 32 MPa RC Beam (57.5 cm x 25 cm) | Beam | 32MPa | Concrete Rectangular | 250 | 575 | 1437.5 | 6900 | 0.99 | 2426.61 | G300E | 4193945.45 | 32.91 | G300E | 1897482.28 | 14.89
134 | Story11 | B32 | 32 MPa RC Beam (57.5 cm x 25 cm) | Beam | 32MPa | Concrete Rectangular | 250 | 575 | 1437.5 | 6900 | 0.99 | 2426.61 | G300E | 4946986.36 | 38.82 | G300E | 2027540.54 | 15.91
135 | Story11 | B33 | 32 MPa RC Beam (57.5 cm x 25 cm) | Beam | 32MPa | Concrete Rectangular | 250 | 575 | 1437.5 | 6900 | 0.99 | 2426.61 | G300E | 3643200 | 28.59 | G300E | 2929445.65 | 22.99
136 | Story11 | B34 | 32 MPa RC Beam (57.5 cm x 25 cm) | Beam | 32MPa | Concrete Rectangular | 250 | 575 | 1437.5 | 6900 | 0.99 | 2426.61 | G300E | 3472895.45 | 27.25 | G300E | 4542691.37 | 35.64
137 | Story11 | B35 | 32 MPa RC Beam (57.5 cm x 25 cm) | Beam | 32MPa | Concrete Rectangular | 250 | 575 | 1437.5 | 6900 | 0.99 | 2426.61 | G300E | 4946359.09 | 38.81 | G300E | 2027515.29 | 15.91
138 | Story11 | B36 | 32 MPa RC Beam (57.5 cm x 25 cm) | Beam | 32MPa | Concrete Rectangular | 250 | 575 | 1437.5 | 6900 | 0.99 | 2426.61 | G300E | 4732145.45 | 37.13 | G300E | 1317816.02 | 10.34
139 | Story11 | B37 | 32 MPa RC Beam (57.5 cm x 25 cm) | Beam | 32MPa | Concrete Rectangular | 250 | 575 | 1437.5 | 7200 | 1.03 | 2532.11 | G300E | 5580939.13 | 43.79 | G300E | 3861311.79 | 30.3
140 | Story11 | B38 | 32 MPa RC Beam (57.5 cm x 25 cm) | Beam | 32MPa | Concrete Rectangular | 250 | 575 | 1437.5 | 6900 | 0.99 | 2426.61 | G300E | 5348100 | 41.96 | G300E | 3700372.05 | 29.03
141 | Story11 | B4 | 32 MPa RC Beam (57.5 cm x 25 cm) | Beam | 32MPa | Concrete Rectangular | 250 | 575 | 1437.5 | 6900 | 0.99 | 2426.61 | G300E | 3471640.91 | 27.24 | G300E | 4541750.46 | 35.64
142 | Story11 | B40 | 32 MPa RC Beam (57.5 cm x 25 cm) | Beam | 32MPa | Concrete Rectangular | 250 | 575 | 1437.5 | 6900 | 0.99 | 2426.61 | G300E | 5350800 | 41.98 | G300E | 3700537.65 | 29.04
143 | Story11 | B41 | 32 MPa RC Beam (57.5 cm x 25 cm) | Beam | 32MPa | Concrete Rectangular | 250 | 575 | 1437.5 | 6900 | 0.99 | 2426.61 | G300E | 5348700 | 41.97 | G300E | 3700463.48 | 29.04
144 | Story11 | B42 | 32 MPa RC Beam (57.5 cm x 25 cm) | Beam | 32MPa | Concrete Rectangular | 250 | 575 | 1437.5 | 6900 | 0.99 | 2426.61 | G300E | 4731831.82 | 37.13 | G300E | 1317812.42 | 10.34
145 | Story11 | B43 | 32 MPa RC Beam (57.5 cm x 25 cm) | Beam | 32MPa | Concrete Rectangular | 250 | 575 | 1437.5 | 6900 | 0.99 | 2426.61 | G300E | 4946986.36 | 38.82 | G300E | 2027535.13 | 15.91
146 | Story11 | B44 | 32 MPa RC Beam (57.5 cm x 25 cm) | Beam | 32MPa | Concrete Rectangular | 250 | 575 | 1437.5 | 6900 | 0.99 | 2426.61 | G300E | 3472895.45 | 27.25 | G300E | 4540809.55 | 35.63
147 | Story11 | B45 | 32 MPa RC Beam (57.5 cm x 25 cm) | Beam | 32MPa | Concrete Rectangular | 250 | 575 | 1437.5 | 6900 | 0.99 | 2426.61 | G300E | 3620618.18 | 28.41 | G300E | 4179186.82 | 32.79
148 | Story11 | B46 | 32 MPa RC Beam (57.5 cm x 25 cm) | Beam | 32MPa | Concrete Rectangular | 250 | 575 | 1437.5 | 6900 | 0.99 | 2426.61 | G300E | 5178763.64 | 40.63 | G300E | 1467861.46 | 11.52
149 | Story11 | B47 | 32 MPa RC Beam (57.5 cm x 25 cm) | Beam | 32MPa | Concrete Rectangular | 250 | 575 | 1437.5 | 6900 | 0.99 | 2426.61 | G300E | 5178763.64 | 40.63 | G300E | 1467861.46 | 11.52
150 | Story11 | B48 | 32 MPa RC Beam (57.5 cm x 25 cm) | Beam | 32MPa | Concrete Rectangular | 250 | 575 | 1437.5 | 6900 | 0.99 | 2426.61 | G300E | 4732145.45 | 37.13 | G300E | 1317817.83 | 10.34
151 | Story11 | B49 | 32 MPa RC Beam (57.5 cm x 25 cm) | Beam | 32MPa | Concrete Rectangular | 250 | 575 | 1437.5 | 6900 | 0.99 | 2426.61 | G300E | 4946986.36 | 38.82 | G300E | 2027536.93 | 15.91
152 | Story11 | B5 | 32 MPa RC Beam (57.5 cm x 25 cm) | Beam | 32MPa | Concrete Rectangular | 250 | 575 | 1437.5 | 6900 | 0.99 | 2426.61 | G300E | 4945418.18 | 38.8 | G300E | 2027318.72 | 15.91
153 | Story11 | B50 | 32 MPa RC Beam (57.5 cm x 25 cm) | Beam | 32MPa | Concrete Rectangular | 250 | 575 | 1437.5 | 6900 | 0.99 | 2426.61 | G300E | 4193945.45 | 32.91 | G300E | 1897482.28 | 14.89
154 | Story11 | B51 | 32 MPa RC Beam (57.5 cm x 25 cm) | Beam | 32MPa | Concrete Rectangular | 250 | 575 | 1437.5 | 6900 | 0.99 | 2426.61 | G300E | 4946986.36 | 38.82 | G300E | 2027527.91 | 15.91
155 | Story11 | B52 | 32 MPa RC Beam (57.5 cm x 25 cm) | Beam | 32MPa | Concrete Rectangular | 250 | 575 | 1437.5 | 6900 | 0.99 | 2426.61 | G300E | 4732145.45 | 37.13 | G300E | 1317808.81 | 10.34
156 | Story11 | B53 | 32 MPa RC Beam (57.5 cm x 25 cm) | Beam | 32MPa | Concrete Rectangular | 250 | 575 | 1437.5 | 6900 | 0.99 | 2426.61 | G300E | 5178763.64 | 40.63 | G300E | 1467856.05 | 11.52
157 | Story11 | B54 | 32 MPa RC Beam (57.5 cm x 25 cm) | Beam | 32MPa | Concrete Rectangular | 250 | 575 | 1437.5 | 6900 | 0.99 | 2426.61 | G300E | 5178763.64 | 40.63 | G300E | 1467857.86 | 11.52
158 | Story11 | B55 | 32 MPa RC Beam (57.5 cm x 25 cm) | Beam | 32MPa | Concrete Rectangular | 250 | 575 | 1437.5 | 6900 | 0.99 | 2426.61 | G300E | 3620304.55 | 28.41 | G300E | 4174482.28 | 32.75
159 | Story11 | B56 | 32 MPa RC Beam (57.5 cm x 25 cm) | Beam | 32MPa | Concrete Rectangular | 250 | 575 | 1437.5 | 6900 | 0.99 | 2426.61 | G300E | 3620618.18 | 28.41 | G300E | 4179186.82 | 32.79
160 | Story11 | B57 | 32 MPa RC Beam (57.5 cm x 25 cm) | Beam | 32MPa | Concrete Rectangular | 250 | 575 | 1437.5 | 6900 | 0.99 | 2426.61 | G300E | 3472895.45 | 27.25 | G300E | 4542691.37 | 35.64
161 | Story11 | B58 | 32 MPa RC Beam (57.5 cm x 25 cm) | Beam | 32MPa | Concrete Rectangular | 250 | 575 | 1437.5 | 6900 | 0.99 | 2426.61 | G300E | 3643200 | 28.59 | G300E | 2926936.56 | 22.97
162 | Story11 | B59 | 32 MPa RC Beam (57.5 cm x 25 cm) | Beam | 32MPa | Concrete Rectangular | 250 | 575 | 1437.5 | 6900 | 0.99 | 2426.61 | G300E | 3472895.45 | 27.25 | G300E | 4542691.37 | 35.64
163 | Story11 | B6 | 32 MPa RC Beam (57.5 cm x 25 cm) | Beam | 32MPa | Concrete Rectangular | 250 | 575 | 1437.5 | 6900 | 0.99 | 2426.61 | G300E | 3643200 | 28.59 | G300E | 2926936.56 | 22.97
164 | Story11 | B60 | 32 MPa RC Beam (57.5 cm x 25 cm) | Beam | 32MPa | Concrete Rectangular | 250 | 575 | 1437.5 | 6900 | 0.99 | 2426.61 | G300E | 3620304.55 | 28.41 | G300E | 4179186.82 | 32.79
165 | Story11 | B7 | 32 MPa RC Beam (57.5 cm x 25 cm) | Beam | 32MPa | Concrete Rectangular | 250 | 575 | 1437.5 | 6900 | 0.99 | 2426.61 | G300E | 4946672.73 | 38.81 | G300E | 2027508.08 | 15.91
166 | Story11 | B8 | 32 MPa RC Beam (57.5 cm x 25 cm) | Beam | 32MPa | Concrete Rectangular | 250 | 575 | 1437.5 | 6900 | 0.99 | 2426.61 | G300E | 3472895.45 | 27.25 | G300E | 4540809.55 | 35.63
167 | Story11 | B9 | 32 MPa RC Beam (57.5 cm x 25 cm) | Beam | 32MPa | Concrete Rectangular | 250 | 575 | 1437.5 | 6900 | 0.99 | 2426.61 | G300E | 5178763.64 | 40.63 | G300E | 1467857.86 | 11.52
168 | Story12 | B1 | 32 MPa RC Beam (57.5 cm x 25 cm) | Beam | 32MPa | Concrete Rectangular | 250 | 575 | 1437.5 | 6900 | 0.99 | 2426.61 | G300E | 3415500 | 26.8 | G300E | 4428222.96 | 34.75
169 | Story12 | B10 | 32 MPa RC Beam (57.5 cm x 25 cm) | Beam | 32MPa | Concrete Rectangular | 250 | 575 | 1437.5 | 6900 | 0.99 | 2426.61 | G300E | 3415500 | 26.8 | G300E | 4230945.69 | 33.2
170 | Story12 | B11 | 32 MPa RC Beam (57.5 cm x 25 cm) | Beam | 32MPa | Concrete Rectangular | 250 | 575 | 1437.5 | 6900 | 0.99 | 2426.61 | G300E | 3415500 | 26.8 | G300E | 4230945.69 | 33.2
171 | Story12 | B12 | 32 MPa RC Beam (57.5 cm x 25 cm) | Beam | 32MPa | Concrete Rectangular | 250 | 575 | 1437.5 | 6900 | 0.99 | 2426.61 | G300E | 3472895.45 | 27.25 | G300E | 4175423.19 | 32.76
172 | Story12 | B13 | 32 MPa RC Beam (57.5 cm x 25 cm) | Beam | 32MPa | Concrete Rectangular | 250 | 575 | 1437.5 | 6900 | 0.99 | 2426.61 | G300E | 4818709.09 | 37.81 | G300E | 3577083.34 | 28.07
173 | Story12 | B14 | 32 MPa RC Beam (57.5 cm x 25 cm) | Beam | 32MPa | Concrete Rectangular | 250 | 575 | 1437.5 | 6900 | 0.99 | 2426.61 | G300E | 4704859.09 | 36.92 | G300E | 1316941.37 | 10.33
174 | Story12 | B15 | 32 MPa RC Beam (57.5 cm x 25 cm) | Beam | 32MPa | Concrete Rectangular | 250 | 575 | 1437.5 | 6900 | 0.99 | 2426.61 | G300E | 4700781.82 | 36.88 | G300E | 1316941.37 | 10.33
175 | Story12 | B16 | 32 MPa RC Beam (57.5 cm x 25 cm) | Beam | 32MPa | Concrete Rectangular | 250 | 575 | 1437.5 | 7200 | 1.03 | 2532.11 | G300E | 5525217.39 | 43.35 | G300E | 3129866.69 | 24.56
176 | Story12 | B17 | 32 MPa RC Beam (57.5 cm x 25 cm) | Beam | 32MPa | Concrete Rectangular | 250 | 575 | 1437.5 | 6900 | 0.99 | 2426.61 | G300E | 4265454.55 | 33.47 | G300E | 1897482.28 | 14.89
177 | Story12 | B18 | 32 MPa RC Beam (57.5 cm x 25 cm) | Beam | 32MPa | Concrete Rectangular | 250 | 575 | 1437.5 | 7200 | 1.03 | 2532.11 | G300E | 5670156.52 | 44.49 | G300E | 3918044.19 | 30.74
178 | Story12 | B19 | 32 MPa RC Beam (57.5 cm x 25 cm) | Beam | 32MPa | Concrete Rectangular | 250 | 575 | 1437.5 | 6900 | 0.99 | 2426.61 | G300E | 4719600 | 37.03 | G300E | 1317940.46 | 10.34
179 | Story12 | B2 | 32 MPa RC Beam (57.5 cm x 25 cm) | Beam | 32MPa | Concrete Rectangular | 250 | 575 | 1437.5 | 6900 | 0.99 | 2426.61 | G300E | 3415500 | 26.8 | G300E | 4426968.41 | 34.74
180 | Story12 | B20 | 32 MPa RC Beam (57.5 cm x 25 cm) | Beam | 32MPa | Concrete Rectangular | 250 | 575 | 1437.5 | 6900 | 0.99 | 2426.61 | G300E | 4718659.09 | 37.02 | G300E | 1317949.48 | 10.34
181 | Story12 | B21 | 32 MPa RC Beam (57.5 cm x 25 cm) | Beam | 32MPa | Concrete Rectangular | 250 | 575 | 1437.5 | 6900 | 0.99 | 2426.61 | G300E | 4832195.45 | 37.92 | G300E | 3578737.06 | 28.08
182 | Story12 | B22 | 32 MPa RC Beam (57.5 cm x 25 cm) | Beam | 32MPa | Concrete Rectangular | 250 | 575 | 1437.5 | 6900 | 0.99 | 2426.61 | G300E | 3473836.36 | 27.26 | G300E | 4175423.19 | 32.76
183 | Story12 | B23 | 32 MPa RC Beam (57.5 cm x 25 cm) | Beam | 32MPa | Concrete Rectangular | 250 | 575 | 1437.5 | 6900 | 0.99 | 2426.61 | G300E | 3343990.91 | 26.24 | G300E | 4978645.92 | 39.06
184 | Story12 | B24 | 32 MPa RC Beam (57.5 cm x 25 cm) | Beam | 32MPa | Concrete Rectangular | 250 | 575 | 1437.5 | 6900 | 0.99 | 2426.61 | G300E | 5625068.18 | 44.14 | G300E | 973954.52 | 7.64
185 | Story12 | B25 | 32 MPa RC Beam (57.5 cm x 25 cm) | Beam | 32MPa | Concrete Rectangular | 250 | 575 | 1437.5 | 6900 | 0.99 | 2426.61 | G300E | 4265768.18 | 33.47 | G300E | 1897482.28 | 14.89
186 | Story12 | B26 | 32 MPa RC Beam (57.5 cm x 25 cm) | Beam | 32MPa | Concrete Rectangular | 250 | 575 | 1437.5 | 7200 | 1.03 | 2532.11 | G300E | 5523026.09 | 43.34 | G300E | 3129828.89 | 24.56
187 | Story12 | B3 | 32 MPa RC Beam (57.5 cm x 25 cm) | Beam | 32MPa | Concrete Rectangular | 250 | 575 | 1437.5 | 6900 | 0.99 | 2426.61 | G300E | 4820590.91 | 37.82 | G300E | 3578132.92 | 28.08
188 | Story12 | B30 | 32 MPa RC Beam (57.5 cm x 25 cm) | Beam | 32MPa | Concrete Rectangular | 250 | 575 | 1437.5 | 6900 | 0.99 | 2426.61 | G300E | 5432400 | 42.62 | G300E | 3754728.53 | 29.46
189 | Story12 | B31 | 32 MPa RC Beam (57.5 cm x 25 cm) | Beam | 32MPa | Concrete Rectangular | 250 | 575 | 1437.5 | 6900 | 0.99 | 2426.61 | G300E | 4266709.09 | 33.48 | G300E | 1897482.28 | 14.89
190 | Story12 | B32 | 32 MPa RC Beam (57.5 cm x 25 cm) | Beam | 32MPa | Concrete Rectangular | 250 | 575 | 1437.5 | 6900 | 0.99 | 2426.61 | G300E | 5627263.64 | 44.15 | G300E | 974243.07 | 7.64
191 | Story12 | B33 | 32 MPa RC Beam (57.5 cm x 25 cm) | Beam | 32MPa | Concrete Rectangular | 250 | 575 | 1437.5 | 6900 | 0.99 | 2426.61 | G300E | 3343990.91 | 26.24 | G300E | 4978645.92 | 39.06
192 | Story12 | B34 | 32 MPa RC Beam (57.5 cm x 25 cm) | Beam | 32MPa | Concrete Rectangular | 250 | 575 | 1437.5 | 6900 | 0.99 | 2426.61 | G300E | 3473836.36 | 27.26 | G300E | 4175423.19 | 32.76
193 | Story12 | B35 | 32 MPa RC Beam (57.5 cm x 25 cm) | Beam | 32MPa | Concrete Rectangular | 250 | 575 | 1437.5 | 6900 | 0.99 | 2426.61 | G300E | 5627263.64 | 44.15 | G300E | 974192.57 | 7.64
194 | Story12 | B36 | 32 MPa RC Beam (57.5 cm x 25 cm) | Beam | 32MPa | Concrete Rectangular | 250 | 575 | 1437.5 | 6900 | 0.99 | 2426.61 | G300E | 4719913.64 | 37.03 | G300E | 1317949.48 | 10.34
195 | Story12 | B37 | 32 MPa RC Beam (57.5 cm x 25 cm) | Beam | 32MPa | Concrete Rectangular | 250 | 575 | 1437.5 | 7200 | 1.03 | 2532.11 | G300E | 5667965.22 | 44.47 | G300E | 3917941.59 | 30.74
196 | Story12 | B38 | 32 MPa RC Beam (57.5 cm x 25 cm) | Beam | 32MPa | Concrete Rectangular | 250 | 575 | 1437.5 | 6900 | 0.99 | 2426.61 | G300E | 5431800 | 42.62 | G300E | 3754650.9 | 29.46
197 | Story12 | B4 | 32 MPa RC Beam (57.5 cm x 25 cm) | Beam | 32MPa | Concrete Rectangular | 250 | 575 | 1437.5 | 6900 | 0.99 | 2426.61 | G300E | 3472895.45 | 27.25 | G300E | 4175423.19 | 32.76
198 | Story12 | B40 | 32 MPa RC Beam (57.5 cm x 25 cm) | Beam | 32MPa | Concrete Rectangular | 250 | 575 | 1437.5 | 6900 | 0.99 | 2426.61 | G300E | 5435100 | 42.65 | G300E | 3754790.62 | 29.46
199 | Story12 | B41 | 32 MPa RC Beam (57.5 cm x 25 cm) | Beam | 32MPa | Concrete Rectangular | 250 | 575 | 1437.5 | 6900 | 0.99 | 2426.61 | G300E | 5432400 | 42.62 | G300E | 3754726.8 | 29.46
200 | Story12 | B42 | 32 MPa RC Beam (57.5 cm x 25 cm) | Beam | 32MPa | Concrete Rectangular | 250 | 575 | 1437.5 | 6900 | 0.99 | 2426.61 | G300E | 4718659.09 | 37.02 | G300E | 1317947.67 | 10.34
201 | Story12 | B43 | 32 MPa RC Beam (57.5 cm x 25 cm) | Beam | 32MPa | Concrete Rectangular | 250 | 575 | 1437.5 | 6900 | 0.99 | 2426.61 | G300E | 5627263.64 | 44.15 | G300E | 974241.27 | 7.64
202 | Story12 | B44 | 32 MPa RC Beam (57.5 cm x 25 cm) | Beam | 32MPa | Concrete Rectangular | 250 | 575 | 1437.5 | 6900 | 0.99 | 2426.61 | G300E | 3473836.36 | 27.26 | G300E | 4175423.19 | 32.76
203 | Story12 | B45 | 32 MPa RC Beam (57.5 cm x 25 cm) | Beam | 32MPa | Concrete Rectangular | 250 | 575 | 1437.5 | 6900 | 0.99 | 2426.61 | G300E | 3415500 | 26.8 | G300E | 4234709.32 | 33.23
204 | Story12 | B46 | 32 MPa RC Beam (57.5 cm x 25 cm) | Beam | 32MPa | Concrete Rectangular | 250 | 575 | 1437.5 | 6900 | 0.99 | 2426.61 | G300E | 4832195.45 | 37.92 | G300E | 3578742.47 | 28.08
205 | Story12 | B47 | 32 MPa RC Beam (57.5 cm x 25 cm) | Beam | 32MPa | Concrete Rectangular | 250 | 575 | 1437.5 | 6900 | 0.99 | 2426.61 | G300E | 4832195.45 | 37.92 | G300E | 3578738.87 | 28.08
206 | Story12 | B48 | 32 MPa RC Beam (57.5 cm x 25 cm) | Beam | 32MPa | Concrete Rectangular | 250 | 575 | 1437.5 | 6900 | 0.99 | 2426.61 | G300E | 4719286.36 | 37.03 | G300E | 1317951.28 | 10.34
207 | Story12 | B49 | 32 MPa RC Beam (57.5 cm x 25 cm) | Beam | 32MPa | Concrete Rectangular | 250 | 575 | 1437.5 | 6900 | 0.99 | 2426.61 | G300E | 5627263.64 | 44.15 | G300E | 974235.86 | 7.64
208 | Story12 | B5 | 32 MPa RC Beam (57.5 cm x 25 cm) | Beam | 32MPa | Concrete Rectangular | 250 | 575 | 1437.5 | 6900 | 0.99 | 2426.61 | G300E | 5624127.27 | 44.13 | G300E | 973943.7 | 7.64
209 | Story12 | B50 | 32 MPa RC Beam (57.5 cm x 25 cm) | Beam | 32MPa | Concrete Rectangular | 250 | 575 | 1437.5 | 6900 | 0.99 | 2426.61 | G300E | 4265454.55 | 33.47 | G300E | 1897482.28 | 14.89
210 | Story12 | B51 | 32 MPa RC Beam (57.5 cm x 25 cm) | Beam | 32MPa | Concrete Rectangular | 250 | 575 | 1437.5 | 6900 | 0.99 | 2426.61 | G300E | 5627263.64 | 44.15 | G300E | 974223.23 | 7.64
211 | Story12 | B52 | 32 MPa RC Beam (57.5 cm x 25 cm) | Beam | 32MPa | Concrete Rectangular | 250 | 575 | 1437.5 | 6900 | 0.99 | 2426.61 | G300E | 4719286.36 | 37.03 | G300E | 1317942.26 | 10.34
212 | Story12 | B53 | 32 MPa RC Beam (57.5 cm x 25 cm) | Beam | 32MPa | Concrete Rectangular | 250 | 575 | 1437.5 | 6900 | 0.99 | 2426.61 | G300E | 4832195.45 | 37.92 | G300E | 3578735.26 | 28.08
213 | Story12 | B54 | 32 MPa RC Beam (57.5 cm x 25 cm) | Beam | 32MPa | Concrete Rectangular | 250 | 575 | 1437.5 | 6900 | 0.99 | 2426.61 | G300E | 4832195.45 | 37.92 | G300E | 3578737.06 | 28.08
214 | Story12 | B55 | 32 MPa RC Beam (57.5 cm x 25 cm) | Beam | 32MPa | Concrete Rectangular | 250 | 575 | 1437.5 | 6900 | 0.99 | 2426.61 | G300E | 3415500 | 26.8 | G300E | 4230945.69 | 33.2
215 | Story12 | B56 | 32 MPa RC Beam (57.5 cm x 25 cm) | Beam | 32MPa | Concrete Rectangular | 250 | 575 | 1437.5 | 6900 | 0.99 | 2426.61 | G300E | 3415500 | 26.8 | G300E | 4234709.32 | 33.23
216 | Story12 | B57 | 32 MPa RC Beam (57.5 cm x 25 cm) | Beam | 32MPa | Concrete Rectangular | 250 | 575 | 1437.5 | 6900 | 0.99 | 2426.61 | G300E | 3473836.36 | 27.26 | G300E | 4175423.19 | 32.76
217 | Story12 | B58 | 32 MPa RC Beam (57.5 cm x 25 cm) | Beam | 32MPa | Concrete Rectangular | 250 | 575 | 1437.5 | 6900 | 0.99 | 2426.61 | G300E | 3343990.91 | 26.24 | G300E | 4978645.92 | 39.06
218 | Story12 | B59 | 32 MPa RC Beam (57.5 cm x 25 cm) | Beam | 32MPa | Concrete Rectangular | 250 | 575 | 1437.5 | 6900 | 0.99 | 2426.61 | G300E | 3473836.36 | 27.26 | G300E | 4175423.19 | 32.76
219 | Story12 | B6 | 32 MPa RC Beam (57.5 cm x 25 cm) | Beam | 32MPa | Concrete Rectangular | 250 | 575 | 1437.5 | 6900 | 0.99 | 2426.61 | G300E | 3343677.27 | 26.24 | G300E | 4978645.92 | 39.06
220 | Story12 | B60 | 32 MPa RC Beam (57.5 cm x 25 cm) | Beam | 32MPa | Concrete Rectangular | 250 | 575 | 1437.5 | 6900 | 0.99 | 2426.61 | G300E | 3415500 | 26.8 | G300E | 4234709.32 | 33.23
221 | Story12 | B7 | 32 MPa RC Beam (57.5 cm x 25 cm) | Beam | 32MPa | Concrete Rectangular | 250 | 575 | 1437.5 | 6900 | 0.99 | 2426.61 | G300E | 5626636.36 | 44.15 | G300E | 974176.34 | 7.64
222 | Story12 | B8 | 32 MPa RC Beam (57.5 cm x 25 cm) | Beam | 32MPa | Concrete Rectangular | 250 | 575 | 1437.5 | 6900 | 0.99 | 2426.61 | G300E | 3473836.36 | 27.26 | G300E | 4175423.19 | 32.76
223 | Story12 | B9 | 32 MPa RC Beam (57.5 cm x 25 cm) | Beam | 32MPa | Concrete Rectangular | 250 | 575 | 1437.5 | 6900 | 0.99 | 2426.61 | G300E | 4832195.45 | 37.92 | G300E | 3578737.06 | 28.08
224 | Story13 | B1 | 32 MPa RC Beam (57.5 cm x 25 cm) | Beam | 32MPa | Concrete Rectangular | 250 | 575 | 1437.5 | 6925 | 1 | 2435.4 | G300E | 3832987.5 | 30.08 | G300E | 4216048.12 | 33.08
225 | Story13 | B10 | 32 MPa RC Beam (57.5 cm x 25 cm) | Beam | 32MPa | Concrete Rectangular | 250 | 575 | 1437.5 | 6925 | 1 | 2435.4 | G300E | 3844634.09 | 30.17 | G300E | 4216048.12 | 33.08
226 | Story13 | B11 | 32 MPa RC Beam (57.5 cm x 25 cm) | Beam | 32MPa | Concrete Rectangular | 250 | 575 | 1437.5 | 6925 | 1 | 2435.4 | G300E | 3844634.09 | 30.17 | G300E | 4216048.12 | 33.08
227 | Story13 | B12 | 32 MPa RC Beam (57.5 cm x 25 cm) | Beam | 32MPa | Concrete Rectangular | 250 | 575 | 1437.5 | 6925 | 1 | 2435.4 | G300E | 3313612.5 | 26 | G300E | 2920005.34 | 22.91
228 | Story13 | B13 | 32 MPa RC Beam (57.5 cm x 25 cm) | Beam | 32MPa | Concrete Rectangular | 250 | 575 | 1437.5 | 6925 | 1 | 2435.4 | G300E | 5188398.86 | 40.71 | G300E | 3152593.11 | 24.74
229 | Story13 | B14 | 32 MPa RC Beam (57.5 cm x 25 cm) | Beam | 32MPa | Concrete Rectangular | 250 | 575 | 1437.5 | 6925 | 1 | 2435.4 | G300E | 4544059.09 | 35.65 | G300E | 3458075.4 | 27.13
230 | Story13 | B15 | 32 MPa RC Beam (57.5 cm x 25 cm) | Beam | 32MPa | Concrete Rectangular | 250 | 575 | 1437.5 | 6925 | 1 | 2435.4 | G300E | 4540596.59 | 35.63 | G300E | 3458075.4 | 27.13
231 | Story13 | B16 | 32 MPa RC Beam (57.5 cm x 25 cm) | Beam | 32MPa | Concrete Rectangular | 250 | 575 | 1437.5 | 7200 | 1.03 | 2532.11 | G300E | 5705843.48 | 44.77 | G300E | 3660395.17 | 28.72
232 | Story13 | B17 | 32 MPa RC Beam (57.5 cm x 25 cm) | Beam | 32MPa | Concrete Rectangular | 250 | 575 | 1437.5 | 6925 | 1 | 2435.4 | G300E | 4393282.95 | 34.47 | G300E | 3458075.4 | 27.13
233 | Story13 | B18 | 32 MPa RC Beam (57.5 cm x 25 cm) | Beam | 32MPa | Concrete Rectangular | 250 | 575 | 1437.5 | 7200 | 1.03 | 2532.11 | G300E | 5740591.3 | 45.04 | G300E | 4452822.47 | 34.94
234 | Story13 | B19 | 32 MPa RC Beam (57.5 cm x 25 cm) | Beam | 32MPa | Concrete Rectangular | 250 | 575 | 1437.5 | 6925 | 1 | 2435.4 | G300E | 4560742.05 | 35.79 | G300E | 3458075.4 | 27.13
235 | Story13 | B2 | 32 MPa RC Beam (57.5 cm x 25 cm) | Beam | 32MPa | Concrete Rectangular | 250 | 575 | 1437.5 | 6925 | 1 | 2435.4 | G300E | 3830784.09 | 30.06 | G300E | 4216992.44 | 33.09
236 | Story13 | B20 | 32 MPa RC Beam (57.5 cm x 25 cm) | Beam | 32MPa | Concrete Rectangular | 250 | 575 | 1437.5 | 6925 | 1 | 2435.4 | G300E | 4560427.27 | 35.78 | G300E | 3458075.4 | 27.13
237 | Story13 | B21 | 32 MPa RC Beam (57.5 cm x 25 cm) | Beam | 32MPa | Concrete Rectangular | 250 | 575 | 1437.5 | 6925 | 1 | 2435.4 | G300E | 5183992.05 | 40.68 | G300E | 3152524.33 | 24.74
238 | Story13 | B22 | 32 MPa RC Beam (57.5 cm x 25 cm) | Beam | 32MPa | Concrete Rectangular | 250 | 575 | 1437.5 | 6925 | 1 | 2435.4 | G300E | 3313612.5 | 26 | G300E | 2918746.25 | 22.9
239 | Story13 | B23 | 32 MPa RC Beam (57.5 cm x 25 cm) | Beam | 32MPa | Concrete Rectangular | 250 | 575 | 1437.5 | 6925 | 1 | 2435.4 | G300E | 3563227.27 | 27.96 | G300E | 4555373.12 | 35.74
240 | Story13 | B24 | 32 MPa RC Beam (57.5 cm x 25 cm) | Beam | 32MPa | Concrete Rectangular | 250 | 575 | 1437.5 | 6925 | 1 | 2435.4 | G300E | 5233096.59 | 41.06 | G300E | 2876520.04 | 22.57
241 | Story13 | B25 | 32 MPa RC Beam (57.5 cm x 25 cm) | Beam | 32MPa | Concrete Rectangular | 250 | 575 | 1437.5 | 6925 | 1 | 2435.4 | G300E | 4393597.73 | 34.47 | G300E | 3458075.4 | 27.13
242 | Story13 | B26 | 32 MPa RC Beam (57.5 cm x 25 cm) | Beam | 32MPa | Concrete Rectangular | 250 | 575 | 1437.5 | 7200 | 1.03 | 2532.11 | G300E | 5703652.17 | 44.75 | G300E | 3660332.17 | 28.72
243 | Story13 | B3 | 32 MPa RC Beam (57.5 cm x 25 cm) | Beam | 32MPa | Concrete Rectangular | 250 | 575 | 1437.5 | 6925 | 1 | 2435.4 | G300E | 5187454.55 | 40.7 | G300E | 3152956.91 | 24.74
244 | Story13 | B30 | 32 MPa RC Beam (57.5 cm x 25 cm) | Beam | 32MPa | Concrete Rectangular | 250 | 575 | 1437.5 | 6925 | 1 | 2435.4 | G300E | 5519225 | 43.31 | G300E | 4282619.55 | 33.6
245 | Story13 | B31 | 32 MPa RC Beam (57.5 cm x 25 cm) | Beam | 32MPa | Concrete Rectangular | 250 | 575 | 1437.5 | 6925 | 1 | 2435.4 | G300E | 4394227.27 | 34.48 | G300E | 3458075.4 | 27.13
246 | Story13 | B32 | 32 MPa RC Beam (57.5 cm x 25 cm) | Beam | 32MPa | Concrete Rectangular | 250 | 575 | 1437.5 | 6925 | 1 | 2435.4 | G300E | 5234040.91 | 41.07 | G300E | 2876737.23 | 22.57
247 | Story13 | B33 | 32 MPa RC Beam (57.5 cm x 25 cm) | Beam | 32MPa | Concrete Rectangular | 250 | 575 | 1437.5 | 6925 | 1 | 2435.4 | G300E | 3563227.27 | 27.96 | G300E | 4555373.12 | 35.74
248 | Story13 | B34 | 32 MPa RC Beam (57.5 cm x 25 cm) | Beam | 32MPa | Concrete Rectangular | 250 | 575 | 1437.5 | 6925 | 1 | 2435.4 | G300E | 3427875 | 26.9 | G300E | 2920005.34 | 22.91
249 | Story13 | B35 | 32 MPa RC Beam (57.5 cm x 25 cm) | Beam | 32MPa | Concrete Rectangular | 250 | 575 | 1437.5 | 6925 | 1 | 2435.4 | G300E | 5233411.36 | 41.06 | G300E | 2876688.36 | 22.57
250 | Story13 | B36 | 32 MPa RC Beam (57.5 cm x 25 cm) | Beam | 32MPa | Concrete Rectangular | 250 | 575 | 1437.5 | 6925 | 1 | 2435.4 | G300E | 4561371.59 | 35.79 | G300E | 3458075.4 | 27.13
251 | Story13 | B37 | 32 MPa RC Beam (57.5 cm x 25 cm) | Beam | 32MPa | Concrete Rectangular | 250 | 575 | 1437.5 | 7200 | 1.03 | 2532.11 | G300E | 5737773.91 | 45.02 | G300E | 4452615.47 | 34.94
252 | Story13 | B38 | 32 MPa RC Beam (57.5 cm x 25 cm) | Beam | 32MPa | Concrete Rectangular | 250 | 575 | 1437.5 | 6925 | 1 | 2435.4 | G300E | 5518321.74 | 43.3 | G300E | 4282470.66 | 33.6
253 | Story13 | B4 | 32 MPa RC Beam (57.5 cm x 25 cm) | Beam | 32MPa | Concrete Rectangular | 250 | 575 | 1437.5 | 6925 | 1 | 2435.4 | G300E | 3313612.5 | 26 | G300E | 2918746.25 | 22.9
254 | Story13 | B40 | 32 MPa RC Beam (57.5 cm x 25 cm) | Beam | 32MPa | Concrete Rectangular | 250 | 575 | 1437.5 | 6925 | 1 | 2435.4 | G300E | 5521934.78 | 43.33 | G300E | 4282749.39 | 33.6
255 | Story13 | B41 | 32 MPa RC Beam (57.5 cm x 25 cm) | Beam | 32MPa | Concrete Rectangular | 250 | 575 | 1437.5 | 6925 | 1 | 2435.4 | G300E | 5519225 | 43.31 | G300E | 4282616.08 | 33.6
256 | Story13 | B42 | 32 MPa RC Beam (57.5 cm x 25 cm) | Beam | 32MPa | Concrete Rectangular | 250 | 575 | 1437.5 | 6925 | 1 | 2435.4 | G300E | 4560427.27 | 35.78 | G300E | 3458075.4 | 27.13
257 | Story13 | B43 | 32 MPa RC Beam (57.5 cm x 25 cm) | Beam | 32MPa | Concrete Rectangular | 250 | 575 | 1437.5 | 6925 | 1 | 2435.4 | G300E | 5233726.14 | 41.07 | G300E | 2876731.8 | 22.57
258 | Story13 | B44 | 32 MPa RC Beam (57.5 cm x 25 cm) | Beam | 32MPa | Concrete Rectangular | 250 | 575 | 1437.5 | 6925 | 1 | 2435.4 | G300E | 3427875 | 26.9 | G300E | 2918746.25 | 22.9
259 | Story13 | B45 | 32 MPa RC Beam (57.5 cm x 25 cm) | Beam | 32MPa | Concrete Rectangular | 250 | 575 | 1437.5 | 6925 | 1 | 2435.4 | G300E | 3844634.09 | 30.17 | G300E | 4216048.12 | 33.08
260 | Story13 | B46 | 32 MPa RC Beam (57.5 cm x 25 cm) | Beam | 32MPa | Concrete Rectangular | 250 | 575 | 1437.5 | 6925 | 1 | 2435.4 | G300E | 5183992.05 | 40.68 | G300E | 3152529.76 | 24.74
261 | Story13 | B47 | 32 MPa RC Beam (57.5 cm x 25 cm) | Beam | 32MPa | Concrete Rectangular | 250 | 575 | 1437.5 | 6925 | 1 | 2435.4 | G300E | 5183992.05 | 40.68 | G300E | 3152526.14 | 24.74
262 | Story13 | B48 | 32 MPa RC Beam (57.5 cm x 25 cm) | Beam | 32MPa | Concrete Rectangular | 250 | 575 | 1437.5 | 6925 | 1 | 2435.4 | G300E | 4560427.27 | 35.78 | G300E | 3458075.4 | 27.13
263 | Story13 | B49 | 32 MPa RC Beam (57.5 cm x 25 cm) | Beam | 32MPa | Concrete Rectangular | 250 | 575 | 1437.5 | 6925 | 1 | 2435.4 | G300E | 5234040.91 | 41.07 | G300E | 2876731.8 | 22.57
264 | Story13 | B5 | 32 MPa RC Beam (57.5 cm x 25 cm) | Beam | 32MPa | Concrete Rectangular | 250 | 575 | 1437.5 | 6925 | 1 | 2435.4 | G300E | 5232152.27 | 41.05 | G300E | 2876505.56 | 22.57
265 | Story13 | B50 | 32 MPa RC Beam (57.5 cm x 25 cm) | Beam | 32MPa | Concrete Rectangular | 250 | 575 | 1437.5 | 6925 | 1 | 2435.4 | G300E | 4392653.41 | 34.47 | G300E | 3458075.4 | 27.13
266 | Story13 | B51 | 32 MPa RC Beam (57.5 cm x 25 cm) | Beam | 32MPa | Concrete Rectangular | 250 | 575 | 1437.5 | 6925 | 1 | 2435.4 | G300E | 5234670.45 | 41.07 | G300E | 2876722.75 | 22.57
267 | Story13 | B52 | 32 MPa RC Beam (57.5 cm x 25 cm) | Beam | 32MPa | Concrete Rectangular | 250 | 575 | 1437.5 | 6925 | 1 | 2435.4 | G300E | 4560427.27 | 35.78 | G300E | 3458075.4 | 27.13
268 | Story13 | B53 | 32 MPa RC Beam (57.5 cm x 25 cm) | Beam | 32MPa | Concrete Rectangular | 250 | 575 | 1437.5 | 6925 | 1 | 2435.4 | G300E | 5183992.05 | 40.68 | G300E | 3152520.71 | 24.74
269 | Story13 | B54 | 32 MPa RC Beam (57.5 cm x 25 cm) | Beam | 32MPa | Concrete Rectangular | 250 | 575 | 1437.5 | 6925 | 1 | 2435.4 | G300E | 5183992.05 | 40.68 | G300E | 3152522.52 | 24.74
270 | Story13 | B55 | 32 MPa RC Beam (57.5 cm x 25 cm) | Beam | 32MPa | Concrete Rectangular | 250 | 575 | 1437.5 | 6925 | 1 | 2435.4 | G300E | 3844634.09 | 30.17 | G300E | 4216048.12 | 33.08
271 | Story13 | B56 | 32 MPa RC Beam (57.5 cm x 25 cm) | Beam | 32MPa | Concrete Rectangular | 250 | 575 | 1437.5 | 6925 | 1 | 2435.4 | G300E | 3844634.09 | 30.17 | G300E | 4216048.12 | 33.08
272 | Story13 | B57 | 32 MPa RC Beam (57.5 cm x 25 cm) | Beam | 32MPa | Concrete Rectangular | 250 | 575 | 1437.5 | 6925 | 1 | 2435.4 | G300E | 3313612.5 | 26 | G300E | 2920005.34 | 22.91
273 | Story13 | B58 | 32 MPa RC Beam (57.5 cm x 25 cm) | Beam | 32MPa | Concrete Rectangular | 250 | 575 | 1437.5 | 6925 | 1 | 2435.4 | G300E | 3563227.27 | 27.96 | G300E | 4555373.12 | 35.74
274 | Story13 | B59 | 32 MPa RC Beam (57.5 cm x 25 cm) | Beam | 32MPa | Concrete Rectangular | 250 | 575 | 1437.5 | 6925 | 1 | 2435.4 | G300E | 3427875 | 26.9 | G300E | 2920005.34 | 22.91
275 | Story13 | B6 | 32 MPa RC Beam (57.5 cm x 25 cm) | Beam | 32MPa | Concrete Rectangular | 250 | 575 | 1437.5 | 6925 | 1 | 2435.4 | G300E | 3563227.27 | 27.96 | G300E | 4555373.12 | 35.74
276 | Story13 | B60 | 32 MPa RC Beam (57.5 cm x 25 cm) | Beam | 32MPa | Concrete Rectangular | 250 | 575 | 1437.5 | 6925 | 1 | 2435.4 | G300E | 3844634.09 | 30.17 | G300E | 4216048.12 | 33.08
277 | Story13 | B7 | 32 MPa RC Beam (57.5 cm x 25 cm) | Beam | 32MPa | Concrete Rectangular | 250 | 575 | 1437.5 | 6925 | 1 | 2435.4 | G300E | 5233726.14 | 41.07 | G300E | 2876677.5 | 22.57
278 | Story13 | B8 | 32 MPa RC Beam (57.5 cm x 25 cm) | Beam | 32MPa | Concrete Rectangular | 250 | 575 | 1437.5 | 6925 | 1 | 2435.4 | G300E | 3427875 | 26.9 | G300E | 2918746.25 | 22.9
279 | Story13 | B9 | 32 MPa RC Beam (57.5 cm x 25 cm) | Beam | 32MPa | Concrete Rectangular | 250 | 575 | 1437.5 | 6925 | 1 | 2435.4 | G300E | 5183992.05 | 40.68 | G300E | 3152526.14 | 24.74
280 | Story14 | B1 | 32 MPa RC Beam (57.5 cm x 25 cm) | Beam | 32MPa | Concrete Rectangular | 250 | 575 | 1437.5 | 6925 | 1 | 2435.4 | G300E | 3715262.5 | 29.15 | G300E | 4214159.49 | 33.07
281 | Story14 | B10 | 32 MPa RC Beam (57.5 cm x 25 cm) | Beam | 32MPa | Concrete Rectangular | 250 | 575 | 1437.5 | 6925 | 1 | 2435.4 | G300E | 3727853.41 | 29.25 | G300E | 4213215.17 | 33.06
282 | Story14 | B11 | 32 MPa RC Beam (57.5 cm x 25 cm) | Beam | 32MPa | Concrete Rectangular | 250 | 575 | 1437.5 | 6925 | 1 | 2435.4 | G300E | 3727853.41 | 29.25 | G300E | 4213215.17 | 33.06
283 | Story14 | B12 | 32 MPa RC Beam (57.5 cm x 25 cm) | Beam | 32MPa | Concrete Rectangular | 250 | 575 | 1437.5 | 6925 | 1 | 2435.4 | G300E | 3313612.5 | 26 | G300E | 3777893.38 | 29.64
284 | Story14 | B13 | 32 MPa RC Beam (57.5 cm x 25 cm) | Beam | 32MPa | Concrete Rectangular | 250 | 575 | 1437.5 | 6925 | 1 | 2435.4 | G300E | 5363412.5 | 42.08 | G300E | 3159447.36 | 24.79
285 | Story14 | B14 | 32 MPa RC Beam (57.5 cm x 25 cm) | Beam | 32MPa | Concrete Rectangular | 250 | 575 | 1437.5 | 6925 | 1 | 2435.4 | G300E | 4516359.09 | 35.44 | G300E | 3458075.4 | 27.13
286 | Story14 | B15 | 32 MPa RC Beam (57.5 cm x 25 cm) | Beam | 32MPa | Concrete Rectangular | 250 | 575 | 1437.5 | 6925 | 1 | 2435.4 | G300E | 4512581.82 | 35.41 | G300E | 3458075.4 | 27.13
287 | Story14 | B16 | 32 MPa RC Beam (57.5 cm x 25 cm) | Beam | 32MPa | Concrete Rectangular | 250 | 575 | 1437.5 | 7200 | 1.03 | 2532.11 | G300E | 5939686.96 | 46.6 | G300E | 3858008.79 | 30.27
288 | Story14 | B17 | 32 MPa RC Beam (57.5 cm x 25 cm) | Beam | 32MPa | Concrete Rectangular | 250 | 575 | 1437.5 | 6925 | 1 | 2435.4 | G300E | 4353306.82 | 34.16 | G300E | 3458075.4 | 27.13
289 | Story14 | B18 | 32 MPa RC Beam (57.5 cm x 25 cm) | Beam | 32MPa | Concrete Rectangular | 250 | 575 | 1437.5 | 7200 | 1.03 | 2532.11 | G300E | 5975686.96 | 46.89 | G300E | 4653470.9 | 36.51
290 | Story14 | B19 | 32 MPa RC Beam (57.5 cm x 25 cm) | Beam | 32MPa | Concrete Rectangular | 250 | 575 | 1437.5 | 6925 | 1 | 2435.4 | G300E | 4533356.82 | 35.57 | G300E | 3458075.4 | 27.13
291 | Story14 | B2 | 32 MPa RC Beam (57.5 cm x 25 cm) | Beam | 32MPa | Concrete Rectangular | 250 | 575 | 1437.5 | 6925 | 1 | 2435.4 | G300E | 3713059.09 | 29.13 | G300E | 4214159.49 | 33.07
292 | Story14 | B20 | 32 MPa RC Beam (57.5 cm x 25 cm) | Beam | 32MPa | Concrete Rectangular | 250 | 575 | 1437.5 | 6925 | 1 | 2435.4 | G300E | 4533042.05 | 35.57 | G300E | 3458075.4 | 27.13
293 | Story14 | B21 | 32 MPa RC Beam (57.5 cm x 25 cm) | Beam | 32MPa | Concrete Rectangular | 250 | 575 | 1437.5 | 6925 | 1 | 2435.4 | G300E | 5359005.68 | 42.05 | G300E | 3353562.59 | 26.31
294 | Story14 | B22 | 32 MPa RC Beam (57.5 cm x 25 cm) | Beam | 32MPa | Concrete Rectangular | 250 | 575 | 1437.5 | 6925 | 1 | 2435.4 | G300E | 3313612.5 | 26 | G300E | 3776949.06 | 29.64
295 | Story14 | B23 | 32 MPa RC Beam (57.5 cm x 25 cm) | Beam | 32MPa | Concrete Rectangular | 250 | 575 | 1437.5 | 6925 | 1 | 2435.4 | G300E | 3560709.09 | 27.94 | G300E | 4556317.44 | 35.75
296 | Story14 | B24 | 32 MPa RC Beam (57.5 cm x 25 cm) | Beam | 32MPa | Concrete Rectangular | 250 | 575 | 1437.5 | 6925 | 1 | 2435.4 | G300E | 5249779.55 | 41.19 | G300E | 2877005.1 | 22.57
297 | Story14 | B25 | 32 MPa RC Beam (57.5 cm x 25 cm) | Beam | 32MPa | Concrete Rectangular | 250 | 575 | 1437.5 | 6925 | 1 | 2435.4 | G300E | 4353621.59 | 34.16 | G300E | 3458075.4 | 27.13
298 | Story14 | B26 | 32 MPa RC Beam (57.5 cm x 25 cm) | Beam | 32MPa | Concrete Rectangular | 250 | 575 | 1437.5 | 7200 | 1.03 | 2532.11 | G300E | 5938434.78 | 46.6 | G300E | 3805430.79 | 29.86
299 | Story14 | B3 | 32 MPa RC Beam (57.5 cm x 25 cm) | Beam | 32MPa | Concrete Rectangular | 250 | 575 | 1437.5 | 6925 | 1 | 2435.4 | G300E | 5363097.73 | 42.08 | G300E | 3495451.9 | 27.43
300 | Story14 | B30 | 32 MPa RC Beam (57.5 cm x 25 cm) | Beam | 32MPa | Concrete Rectangular | 250 | 575 | 1437.5 | 6925 | 1 | 2435.4 | G300E | 5746545.65 | 45.09 | G300E | 4475625.09 | 35.12
301 | Story14 | B31 | 32 MPa RC Beam (57.5 cm x 25 cm) | Beam | 32MPa | Concrete Rectangular | 250 | 575 | 1437.5 | 6925 | 1 | 2435.4 | G300E | 4353306.82 | 34.16 | G300E | 3458075.4 | 27.13
302 | Story14 | B32 | 32 MPa RC Beam (57.5 cm x 25 cm) | Beam | 32MPa | Concrete Rectangular | 250 | 575 | 1437.5 | 6925 | 1 | 2435.4 | G300E | 5251353.41 | 41.2 | G300E | 2877222.29 | 22.58
303 | Story14 | B33 | 32 MPa RC Beam (57.5 cm x 25 cm) | Beam | 32MPa | Concrete Rectangular | 250 | 575 | 1437.5 | 6925 | 1 | 2435.4 | G300E | 3560709.09 | 27.94 | G300E | 4557261.76 | 35.76
304 | Story14 | B34 | 32 MPa RC Beam (57.5 cm x 25 cm) | Beam | 32MPa | Concrete Rectangular | 250 | 575 | 1437.5 | 6925 | 1 | 2435.4 | G300E | 3313612.5 | 26 | G300E | 3777893.38 | 29.64
305 | Story14 | B35 | 32 MPa RC Beam (57.5 cm x 25 cm) | Beam | 32MPa | Concrete Rectangular | 250 | 575 | 1437.5 | 6925 | 1 | 2435.4 | G300E | 5250723.86 | 41.2 | G300E | 2877167.99 | 22.58
306 | Story14 | B36 | 32 MPa RC Beam (57.5 cm x 25 cm) | Beam | 32MPa | Concrete Rectangular | 250 | 575 | 1437.5 | 6925 | 1 | 2435.4 | G300E | 4533356.82 | 35.57 | G300E | 3458075.4 | 27.13
307 | Story14 | B37 | 32 MPa RC Beam (57.5 cm x 25 cm) | Beam | 32MPa | Concrete Rectangular | 250 | 575 | 1437.5 | 7200 | 1.03 | 2532.11 | G300E | 5973808.7 | 46.87 | G300E | 4653299.9 | 36.51
308 | Story14 | B38 | 32 MPa RC Beam (57.5 cm x 25 cm) | Beam | 32MPa | Concrete Rectangular | 250 | 575 | 1437.5 | 6925 | 1 | 2435.4 | G300E | 5745040.22 | 45.08 | G300E | 4475500.44 | 35.12
309 | Story14 | B4 | 32 MPa RC Beam (57.5 cm x 25 cm) | Beam | 32MPa | Concrete Rectangular | 250 | 575 | 1437.5 | 6925 | 1 | 2435.4 | G300E | 3313612.5 | 26 | G300E | 3776949.06 | 29.64
310 | Story14 | B40 | 32 MPa RC Beam (57.5 cm x 25 cm) | Beam | 32MPa | Concrete Rectangular | 250 | 575 | 1437.5 | 6925 | 1 | 2435.4 | G300E | 5748352.17 | 45.1 | G300E | 4475734.16 | 35.12
311 | Story14 | B41 | 32 MPa RC Beam (57.5 cm x 25 cm) | Beam | 32MPa | Concrete Rectangular | 250 | 575 | 1437.5 | 6925 | 1 | 2435.4 | G300E | 5746545.65 | 45.09 | G300E | 4475619.9 | 35.12
312 | Story14 | B42 | 32 MPa RC Beam (57.5 cm x 25 cm) | Beam | 32MPa | Concrete Rectangular | 250 | 575 | 1437.5 | 6925 | 1 | 2435.4 | G300E | 4532727.27 | 35.57 | G300E | 3458075.4 | 27.13
313 | Story14 | B43 | 32 MPa RC Beam (57.5 cm x 25 cm) | Beam | 32MPa | Concrete Rectangular | 250 | 575 | 1437.5 | 6925 | 1 | 2435.4 | G300E | 5251353.41 | 41.2 | G300E | 2877218.67 | 22.58
314 | Story14 | B44 | 32 MPa RC Beam (57.5 cm x 25 cm) | Beam | 32MPa | Concrete Rectangular | 250 | 575 | 1437.5 | 6925 | 1 | 2435.4 | G300E | 3313612.5 | 26 | G300E | 3776949.06 | 29.64
315 | Story14 | B45 | 32 MPa RC Beam (57.5 cm x 25 cm) | Beam | 32MPa | Concrete Rectangular | 250 | 575 | 1437.5 | 6925 | 1 | 2435.4 | G300E | 3727853.41 | 29.25 | G300E | 4213215.17 | 33.06
316 | Story14 | B46 | 32 MPa RC Beam (57.5 cm x 25 cm) | Beam | 32MPa | Concrete Rectangular | 250 | 575 | 1437.5 | 6925 | 1 | 2435.4 | G300E | 5358690.91 | 42.05 | G300E | 3353568.02 | 26.31
317 | Story14 | B47 | 32 MPa RC Beam (57.5 cm x 25 cm) | Beam | 32MPa | Concrete Rectangular | 250 | 575 | 1437.5 | 6925 | 1 | 2435.4 | G300E | 5358690.91 | 42.05 | G300E | 3353566.21 | 26.31
318 | Story14 | B48 | 32 MPa RC Beam (57.5 cm x 25 cm) | Beam | 32MPa | Concrete Rectangular | 250 | 575 | 1437.5 | 6925 | 1 | 2435.4 | G300E | 4533356.82 | 35.57 | G300E | 3458075.4 | 27.13
319 | Story14 | B49 | 32 MPa RC Beam (57.5 cm x 25 cm) | Beam | 32MPa | Concrete Rectangular | 250 | 575 | 1437.5 | 6925 | 1 | 2435.4 | G300E | 5251353.41 | 41.2 | G300E | 2877215.05 | 22.58
320 | Story14 | B5 | 32 MPa RC Beam (57.5 cm x 25 cm) | Beam | 32MPa | Concrete Rectangular | 250 | 575 | 1437.5 | 6925 | 1 | 2435.4 | G300E | 5249779.55 | 41.19 | G300E | 2876990.62 | 22.57
321 | Story14 | B50 | 32 MPa RC Beam (57.5 cm x 25 cm) | Beam | 32MPa | Concrete Rectangular | 250 | 575 | 1437.5 | 6925 | 1 | 2435.4 | G300E | 4353306.82 | 34.16 | G300E | 3458075.4 | 27.13
322 | Story14 | B51 | 32 MPa RC Beam (57.5 cm x 25 cm) | Beam | 32MPa | Concrete Rectangular | 250 | 575 | 1437.5 | 6925 | 1 | 2435.4 | G300E | 5251353.41 | 41.2 | G300E | 2877204.19 | 22.58
323 | Story14 | B52 | 32 MPa RC Beam (57.5 cm x 25 cm) | Beam | 32MPa | Concrete Rectangular | 250 | 575 | 1437.5 | 6925 | 1 | 2435.4 | G300E | 4533042.05 | 35.57 | G300E | 3458075.4 | 27.13
324 | Story14 | B53 | 32 MPa RC Beam (57.5 cm x 25 cm) | Beam | 32MPa | Concrete Rectangular | 250 | 575 | 1437.5 | 6925 | 1 | 2435.4 | G300E | 5358690.91 | 42.05 | G300E | 3353558.97 | 26.31
325 | Story14 | B54 | 32 MPa RC Beam (57.5 cm x 25 cm) | Beam | 32MPa | Concrete Rectangular | 250 | 575 | 1437.5 | 6925 | 1 | 2435.4 | G300E | 5358690.91 | 42.05 | G300E | 3353560.78 | 26.31
326 | Story14 | B55 | 32 MPa RC Beam (57.5 cm x 25 cm) | Beam | 32MPa | Concrete Rectangular | 250 | 575 | 1437.5 | 6925 | 1 | 2435.4 | G300E | 3727853.41 | 29.25 | G300E | 4213215.17 | 33.06
327 | Story14 | B56 | 32 MPa RC Beam (57.5 cm x 25 cm) | Beam | 32MPa | Concrete Rectangular | 250 | 575 | 1437.5 | 6925 | 1 | 2435.4 | G300E | 3727853.41 | 29.25 | G300E | 4213215.17 | 33.06
328 | Story14 | B57 | 32 MPa RC Beam (57.5 cm x 25 cm) | Beam | 32MPa | Concrete Rectangular | 250 | 575 | 1437.5 | 6925 | 1 | 2435.4 | G300E | 3313612.5 | 26 | G300E | 3777893.38 | 29.64
329 | Story14 | B58 | 32 MPa RC Beam (57.5 cm x 25 cm) | Beam | 32MPa | Concrete Rectangular | 250 | 575 | 1437.5 | 6925 | 1 | 2435.4 | G300E | 3560709.09 | 27.94 | G300E | 4557261.76 | 35.76
330 | Story14 | B59 | 32 MPa RC Beam (57.5 cm x 25 cm) | Beam | 32MPa | Concrete Rectangular | 250 | 575 | 1437.5 | 6925 | 1 | 2435.4 | G300E | 3313612.5 | 26 | G300E | 3777893.38 | 29.64
331 | Story14 | B6 | 32 MPa RC Beam (57.5 cm x 25 cm) | Beam | 32MPa | Concrete Rectangular | 250 | 575 | 1437.5 | 6925 | 1 | 2435.4 | G300E | 3560709.09 | 27.94 | G300E | 4556317.44 | 35.75
332 | Story14 | B60 | 32 MPa RC Beam (57.5 cm x 25 cm) | Beam | 32MPa | Concrete Rectangular | 250 | 575 | 1437.5 | 6925 | 1 | 2435.4 | G300E | 3727853.41 | 29.25 | G300E | 4213215.17 | 33.06
333 | Story14 | B7 | 32 MPa RC Beam (57.5 cm x 25 cm) | Beam | 32MPa | Concrete Rectangular | 250 | 575 | 1437.5 | 6925 | 1 | 2435.4 | G300E | 5251038.64 | 41.2 | G300E | 2877155.33 | 22.58
334 | Story14 | B8 | 32 MPa RC Beam (57.5 cm x 25 cm) | Beam | 32MPa | Concrete Rectangular | 250 | 575 | 1437.5 | 6925 | 1 | 2435.4 | G300E | 3313612.5 | 26 | G300E | 3776949.06 | 29.64
335 | Story14 | B9 | 32 MPa RC Beam (57.5 cm x 25 cm) | Beam | 32MPa | Concrete Rectangular | 250 | 575 | 1437.5 | 6925 | 1 | 2435.4 | G300E | 5358690.91 | 42.05 | G300E | 3353560.78 | 26.31
336 | Story15 | B1 | 32 MPa RC Beam (60 cm x 40 cm) | Beam | 32MPa | Concrete Rectangular | 400 | 600 | 2400 | 6950 | 1.67 | 4080.73 | G300E | 5333809.09 | 41.85 | G300E | 5448800 | 42.75
337 | Story15 | B10 | 32 MPa RC Beam (60 cm x 40 cm) | Beam | 32MPa | Concrete Rectangular | 400 | 600 | 2400 | 6950 | 1.67 | 4080.73 | G300E | 5524302.27 | 43.35 | G300E | 5448800 | 42.75
338 | Story15 | B11 | 32 MPa RC Beam (60 cm x 40 cm) | Beam | 32MPa | Concrete Rectangular | 400 | 600 | 2400 | 6950 | 1.67 | 4080.73 | G300E | 5333809.09 | 41.85 | G300E | 5448800 | 42.75
339 | Story15 | B12 | 32 MPa RC Beam (60 cm x 40 cm) | Beam | 32MPa | Concrete Rectangular | 400 | 600 | 2400 | 6950 | 1.67 | 4080.73 | G300E | 4802450 | 37.68 | G300E | 6510262.13 | 51.08
340 | Story15 | B13 | 32 MPa RC Beam (60 cm x 40 cm) | Beam | 32MPa | Concrete Rectangular | 400 | 600 | 2400 | 6950 | 1.67 | 4080.73 | G300E | 5843054.55 | 45.85 | G300E | 3308206.95 | 25.96
341 | Story15 | B14 | 32 MPa RC Beam (60 cm x 40 cm) | Beam | 32MPa | Concrete Rectangular | 400 | 600 | 2400 | 6950 | 1.67 | 4080.73 | G300E | 5682572.73 | 44.59 | G300E | 1238372.48 | 9.72
342 | Story15 | B15 | 32 MPa RC Beam (60 cm x 40 cm) | Beam | 32MPa | Concrete Rectangular | 400 | 600 | 2400 | 6950 | 1.67 | 4080.73 | G300E | 5679413.64 | 44.56 | G300E | 1238372.48 | 9.72
343 | Story15 | B16 | 32 MPa RC Beam (60 cm x 40 cm) | Beam | 32MPa | Concrete Rectangular | 400 | 600 | 2400 | 7200 | 1.73 | 4227.52 | G300E | 6859095.65 | 53.82 | G300E | 2857470.26 | 22.42
344 | Story15 | B17 | 32 MPa RC Beam (60 cm x 40 cm) | Beam | 32MPa | Concrete Rectangular | 400 | 600 | 2400 | 6950 | 1.67 | 4080.73 | G300E | 5481970.45 | 43.01 | G300E | 1238372.48 | 9.72
345 | Story15 | B18 | 32 MPa RC Beam (60 cm x 40 cm) | Beam | 32MPa | Concrete Rectangular | 400 | 600 | 2400 | 7200 | 1.73 | 4227.52 | G300E | 6882573.91 | 54 | G300E | 2769817.46 | 21.73
346 | Story15 | B19 | 32 MPa RC Beam (60 cm x 40 cm) | Beam | 32MPa | Concrete Rectangular | 400 | 600 | 2400 | 6950 | 1.67 | 4080.73 | G300E | 5695525 | 44.69 | G300E | 1238372.48 | 9.72
347 | Story15 | B2 | 32 MPa RC Beam (60 cm x 40 cm) | Beam | 32MPa | Concrete Rectangular | 400 | 600 | 2400 | 6950 | 1.67 | 4080.73 | G300E | 5333809.09 | 41.85 | G300E | 5448800 | 42.75
348 | Story15 | B20 | 32 MPa RC Beam (60 cm x 40 cm) | Beam | 32MPa | Concrete Rectangular | 400 | 600 | 2400 | 6950 | 1.67 | 4080.73 | G300E | 5694893.18 | 44.68 | G300E | 1238372.48 | 9.72
349 | Story15 | B21 | 32 MPa RC Beam (60 cm x 40 cm) | Beam | 32MPa | Concrete Rectangular | 400 | 600 | 2400 | 6950 | 1.67 | 4080.73 | G300E | 5850320.45 | 45.9 | G300E | 3219751.77 | 25.26
350 | Story15 | B22 | 32 MPa RC Beam (60 cm x 40 cm) | Beam | 32MPa | Concrete Rectangular | 400 | 600 | 2400 | 6950 | 1.67 | 4080.73 | G300E | 4802450 | 37.68 | G300E | 6510262.13 | 51.08
351 | Story15 | B23 | 32 MPa RC Beam (60 cm x 40 cm) | Beam | 32MPa | Concrete Rectangular | 400 | 600 | 2400 | 6950 | 1.67 | 4080.73 | G300E | 4952822.73 | 38.86 | G300E | 6510262.13 | 51.08
352 | Story15 | B24 | 32 MPa RC Beam (60 cm x 40 cm) | Beam | 32MPa | Concrete Rectangular | 400 | 600 | 2400 | 6950 | 1.67 | 4080.73 | G300E | 6748450 | 52.95 | G300E | 1091180.96 | 8.56
353 | Story15 | B25 | 32 MPa RC Beam (60 cm x 40 cm) | Beam | 32MPa | Concrete Rectangular | 400 | 600 | 2400 | 6950 | 1.67 | 4080.73 | G300E | 5481970.45 | 43.01 | G300E | 1238372.48 | 9.72
354 | Story15 | B26 | 32 MPa RC Beam (60 cm x 40 cm) | Beam | 32MPa | Concrete Rectangular | 400 | 600 | 2400 | 7200 | 1.73 | 4227.52 | G300E | 6857843.48 | 53.81 | G300E | 2857470.26 | 22.42
355 | Story15 | B3 | 32 MPa RC Beam (60 cm x 40 cm) | Beam | 32MPa | Concrete Rectangular | 400 | 600 | 2400 | 6950 | 1.67 | 4080.73 | G300E | 5844318.18 | 45.86 | G300E | 3219751.77 | 25.26
356 | Story15 | B30 | 32 MPa RC Beam (60 cm x 40 cm) | Beam | 32MPa | Concrete Rectangular | 400 | 600 | 2400 | 6950 | 1.67 | 4080.73 | G300E | 6642084.78 | 52.12 | G300E | 2673643.24 | 20.98
357 | Story15 | B31 | 32 MPa RC Beam (60 cm x 40 cm) | Beam | 32MPa | Concrete Rectangular | 400 | 600 | 2400 | 6950 | 1.67 | 4080.73 | G300E | 5482286.36 | 43.02 | G300E | 1238372.48 | 9.72
358 | Story15 | B32 | 32 MPa RC Beam (60 cm x 40 cm) | Beam | 32MPa | Concrete Rectangular | 400 | 600 | 2400 | 6950 | 1.67 | 4080.73 | G300E | 6750345.45 | 52.97 | G300E | 1091387.56 | 8.56
359 | Story15 | B33 | 32 MPa RC Beam (60 cm x 40 cm) | Beam | 32MPa | Concrete Rectangular | 400 | 600 | 2400 | 6950 | 1.67 | 4080.73 | G300E | 4952822.73 | 38.86 | G300E | 6510262.13 | 51.08
360 | Story15 | B34 | 32 MPa RC Beam (60 cm x 40 cm) | Beam | 32MPa | Concrete Rectangular | 400 | 600 | 2400 | 6950 | 1.67 | 4080.73 | G300E | 4802450 | 37.68 | G300E | 6510262.13 | 51.08
361 | Story15 | B35 | 32 MPa RC Beam (60 cm x 40 cm) | Beam | 32MPa | Concrete Rectangular | 400 | 600 | 2400 | 6950 | 1.67 | 4080.73 | G300E | 6749713.64 | 52.96 | G300E | 1091342.07 | 8.56
362 | Story15 | B36 | 32 MPa RC Beam (60 cm x 40 cm) | Beam | 32MPa | Concrete Rectangular | 400 | 600 | 2400 | 6950 | 1.67 | 4080.73 | G300E | 5696472.73 | 44.7 | G300E | 1238372.48 | 9.72
363 | Story15 | B37 | 32 MPa RC Beam (60 cm x 40 cm) | Beam | 32MPa | Concrete Rectangular | 400 | 600 | 2400 | 7200 | 1.73 | 4227.52 | G300E | 6879130.43 | 53.98 | G300E | 2769817.46 | 21.73
364 | Story15 | B38 | 32 MPa RC Beam (60 cm x 40 cm) | Beam | 32MPa | Concrete Rectangular | 400 | 600 | 2400 | 6950 | 1.67 | 4080.73 | G300E | 6640271.74 | 52.1 | G300E | 2673643.24 | 20.98
365 | Story15 | B4 | 32 MPa RC Beam (60 cm x 40 cm) | Beam | 32MPa | Concrete Rectangular | 400 | 600 | 2400 | 6950 | 1.67 | 4080.73 | G300E | 4802450 | 37.68 | G300E | 6510262.13 | 51.08
366 | Story15 | B40 | 32 MPa RC Beam (60 cm x 40 cm) | Beam | 32MPa | Concrete Rectangular | 400 | 600 | 2400 | 6950 | 1.67 | 4080.73 | G300E | 6643897.83 | 52.13 | G300E | 2673643.24 | 20.98
367 | Story15 | B41 | 32 MPa RC Beam (60 cm x 40 cm) | Beam | 32MPa | Concrete Rectangular | 400 | 600 | 2400 | 6950 | 1.67 | 4080.73 | G300E | 6642084.78 | 52.12 | G300E | 2673643.24 | 20.98
368 | Story15 | B42 | 32 MPa RC Beam (60 cm x 40 cm) | Beam | 32MPa | Concrete Rectangular | 400 | 600 | 2400 | 6950 | 1.67 | 4080.73 | G300E | 5694893.18 | 44.68 | G300E | 1238372.48 | 9.72
369 | Story15 | B43 | 32 MPa RC Beam (60 cm x 40 cm) | Beam | 32MPa | Concrete Rectangular | 400 | 600 | 2400 | 6950 | 1.67 | 4080.73 | G300E | 6750345.45 | 52.97 | G300E | 1091383.77 | 8.56
370 | Story15 | B44 | 32 MPa RC Beam (60 cm x 40 cm) | Beam | 32MPa | Concrete Rectangular | 400 | 600 | 2400 | 6950 | 1.67 | 4080.73 | G300E | 4802450 | 37.68 | G300E | 6510262.13 | 51.08
371 | Story15 | B45 | 32 MPa RC Beam (60 cm x 40 cm) | Beam | 32MPa | Concrete Rectangular | 400 | 600 | 2400 | 6950 | 1.67 | 4080.73 | G300E | 5524302.27 | 43.35 | G300E | 5448800 | 42.75
372 | Story15 | B46 | 32 MPa RC Beam (60 cm x 40 cm) | Beam | 32MPa | Concrete Rectangular | 400 | 600 | 2400 | 6950 | 1.67 | 4080.73 | G300E | 5850320.45 | 45.9 | G300E | 3219751.77 | 25.26
373 | Story15 | B47 | 32 MPa RC Beam (60 cm x 40 cm) | Beam | 32MPa | Concrete Rectangular | 400 | 600 | 2400 | 6950 | 1.67 | 4080.73 | G300E | 5850320.45 | 45.9 | G300E | 3219751.77 | 25.26
374 | Story15 | B48 | 32 MPa RC Beam (60 cm x 40 cm) | Beam | 32MPa | Concrete Rectangular | 400 | 600 | 2400 | 6950 | 1.67 | 4080.73 | G300E | 5695525 | 44.69 | G300E | 1238372.48 | 9.72
375 | Story15 | B49 | 32 MPa RC Beam (60 cm x 40 cm) | Beam | 32MPa | Concrete Rectangular | 400 | 600 | 2400 | 6950 | 1.67 | 4080.73 | G300E | 6750345.45 | 52.97 | G300E | 1091383.77 | 8.56
376 | Story15 | B5 | 32 MPa RC Beam (60 cm x 40 cm) | Beam | 32MPa | Concrete Rectangular | 400 | 600 | 2400 | 6950 | 1.67 | 4080.73 | G300E | 6748450 | 52.95 | G300E | 1091171.48 | 8.56
377 | Story15 | B50 | 32 MPa RC Beam (60 cm x 40 cm) | Beam | 32MPa | Concrete Rectangular | 400 | 600 | 2400 | 6950 | 1.67 | 4080.73 | G300E | 5481338.64 | 43.01 | G300E | 1238372.48 | 9.72
378 | Story15 | B51 | 32 MPa RC Beam (60 cm x 40 cm) | Beam | 32MPa | Concrete Rectangular | 400 | 600 | 2400 | 6950 | 1.67 | 4080.73 | G300E | 6750345.45 | 52.97 | G300E | 1091376.19 | 8.56
379 | Story15 | B52 | 32 MPa RC Beam (60 cm x 40 cm) | Beam | 32MPa | Concrete Rectangular | 400 | 600 | 2400 | 6950 | 1.67 | 4080.73 | G300E | 5695209.09 | 44.69 | G300E | 1238372.48 | 9.72
380 | Story15 | B53 | 32 MPa RC Beam (60 cm x 40 cm) | Beam | 32MPa | Concrete Rectangular | 400 | 600 | 2400 | 6950 | 1.67 | 4080.73 | G300E | 5850320.45 | 45.9 | G300E | 3219751.77 | 25.26
381 | Story15 | B54 | 32 MPa RC Beam (60 cm x 40 cm) | Beam | 32MPa | Concrete Rectangular | 400 | 600 | 2400 | 6950 | 1.67 | 4080.73 | G300E | 5850320.45 | 45.9 | G300E | 3219751.77 | 25.26
382 | Story15 | B55 | 32 MPa RC Beam (60 cm x 40 cm) | Beam | 32MPa | Concrete Rectangular | 400 | 600 | 2400 | 6950 | 1.67 | 4080.73 | G300E | 5524302.27 | 43.35 | G300E | 5448800 | 42.75
383 | Story15 | B56 | 32 MPa RC Beam (60 cm x 40 cm) | Beam | 32MPa | Concrete Rectangular | 400 | 600 | 2400 | 6950 | 1.67 | 4080.73 | G300E | 5333809.09 | 41.85 | G300E | 5448800 | 42.75
384 | Story15 | B57 | 32 MPa RC Beam (60 cm x 40 cm) | Beam | 32MPa | Concrete Rectangular | 400 | 600 | 2400 | 6950 | 1.67 | 4080.73 | G300E | 4802450 | 37.68 | G300E | 6510262.13 | 51.08
385 | Story15 | B58 | 32 MPa RC Beam (60 cm x 40 cm) | Beam | 32MPa | Concrete Rectangular | 400 | 600 | 2400 | 6950 | 1.67 | 4080.73 | G300E | 4952822.73 | 38.86 | G300E | 6510262.13 | 51.08
386 | Story15 | B59 | 32 MPa RC Beam (60 cm x 40 cm) | Beam | 32MPa | Concrete Rectangular | 400 | 600 | 2400 | 6950 | 1.67 | 4080.73 | G300E | 4802450 | 37.68 | G300E | 6510262.13 | 51.08
387 | Story15 | B6 | 32 MPa RC Beam (60 cm x 40 cm) | Beam | 32MPa | Concrete Rectangular | 400 | 600 | 2400 | 6950 | 1.67 | 4080.73 | G300E | 4952822.73 | 38.86 | G300E | 6510262.13 | 51.08
388 | Story15 | B60 | 32 MPa RC Beam (60 cm x 40 cm) | Beam | 32MPa | Concrete Rectangular | 400 | 600 | 2400 | 6950 | 1.67 | 4080.73 | G300E | 5524302.27 | 43.35 | G300E | 5448800 | 42.75
389 | Story15 | B7 | 32 MPa RC Beam (60 cm x 40 cm) | Beam | 32MPa | Concrete Rectangular | 400 | 600 | 2400 | 6950 | 1.67 | 4080.73 | G300E | 6749713.64 | 52.96 | G300E | 1091334.49 | 8.56
390 | Story15 | B8 | 32 MPa RC Beam (60 cm x 40 cm) | Beam | 32MPa | Concrete Rectangular | 400 | 600 | 2400 | 6950 | 1.67 | 4080.73 | G300E | 4802450 | 37.68 | G300E | 6510262.13 | 51.08
391 | Story15 | B9 | 32 MPa RC Beam (60 cm x 40 cm) | Beam | 32MPa | Concrete Rectangular | 400 | 600 | 2400 | 6950 | 1.67 | 4080.73 | G300E | 5850320.45 | 45.9 | G300E | 3219751.77 | 25.26
392 | Story16 | B1 | 32 MPa RC Beam (60 cm x 40 cm) | Beam | 32MPa | Concrete Rectangular | 400 | 600 | 2400 | 6950 | 1.67 | 4080.73 | G300E | 4998945.45 | 39.22 | G300E | 6297972.48 | 49.42
393 | Story16 | B10 | 32 MPa RC Beam (60 cm x 40 cm) | Beam | 32MPa | Concrete Rectangular | 400 | 600 | 2400 | 6950 | 1.67 | 4080.73 | G300E | 5004631.82 | 39.27 | G300E | 5908772.48 | 46.36
394 | Story16 | B11 | 32 MPa RC Beam (60 cm x 40 cm) | Beam | 32MPa | Concrete Rectangular | 400 | 600 | 2400 | 6950 | 1.67 | 4080.73 | G300E | 5004631.82 | 39.27 | G300E | 5908772.48 | 46.36
395 | Story16 | B12 | 32 MPa RC Beam (60 cm x 40 cm) | Beam | 32MPa | Concrete Rectangular | 400 | 600 | 2400 | 6950 | 1.67 | 4080.73 | G300E | 4988836.36 | 39.14 | G300E | 6510262.13 | 51.08
396 | Story16 | B13 | 32 MPa RC Beam (60 cm x 40 cm) | Beam | 32MPa | Concrete Rectangular | 400 | 600 | 2400 | 6950 | 1.67 | 4080.73 | G300E | 6339347.73 | 49.74 | G300E | 1151274.45 | 9.03
397 | Story16 | B14 | 32 MPa RC Beam (60 cm x 40 cm) | Beam | 32MPa | Concrete Rectangular | 400 | 600 | 2400 | 6950 | 1.67 | 4080.73 | G300E | 5690154.55 | 44.65 | G300E | 1238372.48 | 9.72
398 | Story16 | B15 | 32 MPa RC Beam (60 cm x 40 cm) | Beam | 32MPa | Concrete Rectangular | 400 | 600 | 2400 | 6950 | 1.67 | 4080.73 | G300E | 5687943.18 | 44.63 | G300E | 1238372.48 | 9.72
399 | Story16 | B16 | 32 MPa RC Beam (60 cm x 40 cm) | Beam | 32MPa | Concrete Rectangular | 400 | 600 | 2400 | 7200 | 1.73 | 4227.52 | G300E | 6974295.65 | 54.72 | G300E | 2857470.26 | 22.42
400 | Story16 | B17 | 32 MPa RC Beam (60 cm x 40 cm) | Beam | 32MPa | Concrete Rectangular | 400 | 600 | 2400 | 6950 | 1.67 | 4080.73 | G300E | 5435215.91 | 42.65 | G300E | 1238372.48 | 9.72
401 | Story16 | B18 | 32 MPa RC Beam (60 cm x 40 cm) | Beam | 32MPa | Concrete Rectangular | 400 | 600 | 2400 | 7200 | 1.73 | 4227.52 | G300E | 6997460.87 | 54.9 | G300E | 2857470.26 | 22.42
402 | Story16 | B19 | 32 MPa RC Beam (60 cm x 40 cm) | Beam | 32MPa | Concrete Rectangular | 400 | 600 | 2400 | 6950 | 1.67 | 4080.73 | G300E | 5705002.27 | 44.76 | G300E | 1238372.48 | 9.72
403 | Story16 | B2 | 32 MPa RC Beam (60 cm x 40 cm) | Beam | 32MPa | Concrete Rectangular | 400 | 600 | 2400 | 6950 | 1.67 | 4080.73 | G300E | 4998629.55 | 39.22 | G300E | 5908772.48 | 46.36
404 | Story16 | B20 | 32 MPa RC Beam (60 cm x 40 cm) | Beam | 32MPa | Concrete Rectangular | 400 | 600 | 2400 | 6950 | 1.67 | 4080.73 | G300E | 5705002.27 | 44.76 | G300E | 1238372.48 | 9.72
405 | Story16 | B21 | 32 MPa RC Beam (60 cm x 40 cm) | Beam | 32MPa | Concrete Rectangular | 400 | 600 | 2400 | 6950 | 1.67 | 4080.73 | G300E | 6336504.55 | 49.72 | G300E | 1151295.3 | 9.03
406 | Story16 | B22 | 32 MPa RC Beam (60 cm x 40 cm) | Beam | 32MPa | Concrete Rectangular | 400 | 600 | 2400 | 6950 | 1.67 | 4080.73 | G300E | 4989152.27 | 39.15 | G300E | 6510262.13 | 51.08
407 | Story16 | B23 | 32 MPa RC Beam (60 cm x 40 cm) | Beam | 32MPa | Concrete Rectangular | 400 | 600 | 2400 | 6950 | 1.67 | 4080.73 | G300E | 5714795.45 | 44.84 | G300E | 5448800 | 42.75
408 | Story16 | B24 | 32 MPa RC Beam (60 cm x 40 cm) | Beam | 32MPa | Concrete Rectangular | 400 | 600 | 2400 | 6950 | 1.67 | 4080.73 | G300E | 6157068.18 | 48.31 | G300E | 1061462.13 | 8.33
409 | Story16 | B25 | 32 MPa RC Beam (60 cm x 40 cm) | Beam | 32MPa | Concrete Rectangular | 400 | 600 | 2400 | 6950 | 1.67 | 4080.73 | G300E | 5435215.91 | 42.65 | G300E | 1238372.48 | 9.72
410 | Story16 | B26 | 32 MPa RC Beam (60 cm x 40 cm) | Beam | 32MPa | Concrete Rectangular | 400 | 600 | 2400 | 7200 | 1.73 | 4227.52 | G300E | 6972104.35 | 54.71 | G300E | 2857470.26 | 22.42
411 | Story16 | B3 | 32 MPa RC Beam (60 cm x 40 cm) | Beam | 32MPa | Concrete Rectangular | 400 | 600 | 2400 | 6950 | 1.67 | 4080.73 | G300E | 6338715.91 | 49.74 | G300E | 1151376.8 | 9.03
412 | Story16 | B30 | 32 MPa RC Beam (60 cm x 40 cm) | Beam | 32MPa | Concrete Rectangular | 400 | 600 | 2400 | 6950 | 1.67 | 4080.73 | G300E | 6752680.43 | 52.98 | G300E | 2758252.54 | 21.64
413 | Story16 | B31 | 32 MPa RC Beam (60 cm x 40 cm) | Beam | 32MPa | Concrete Rectangular | 400 | 600 | 2400 | 6950 | 1.67 | 4080.73 | G300E | 5435531.82 | 42.65 | G300E | 1238372.48 | 9.72
414 | Story16 | B32 | 32 MPa RC Beam (60 cm x 40 cm) | Beam | 32MPa | Concrete Rectangular | 400 | 600 | 2400 | 6950 | 1.67 | 4080.73 | G300E | 6158015.91 | 48.32 | G300E | 1061462.13 | 8.33
415 | Story16 | B33 | 32 MPa RC Beam (60 cm x 40 cm) | Beam | 32MPa | Concrete Rectangular | 400 | 600 | 2400 | 6950 | 1.67 | 4080.73 | G300E | 5714795.45 | 44.84 | G300E | 5448800 | 42.75
416 | Story16 | B34 | 32 MPa RC Beam (60 cm x 40 cm) | Beam | 32MPa | Concrete Rectangular | 400 | 600 | 2400 | 6950 | 1.67 | 4080.73 | G300E | 4989152.27 | 39.15 | G300E | 6510262.13 | 51.08
417 | Story16 | B35 | 32 MPa RC Beam (60 cm x 40 cm) | Beam | 32MPa | Concrete Rectangular | 400 | 600 | 2400 | 6950 | 1.67 | 4080.73 | G300E | 6157700 | 48.32 | G300E | 1061462.13 | 8.33
418 | Story16 | B36 | 32 MPa RC Beam (60 cm x 40 cm) | Beam | 32MPa | Concrete Rectangular | 400 | 600 | 2400 | 6950 | 1.67 | 4080.73 | G300E | 5705002.27 | 44.76 | G300E | 1238372.48 | 9.72
419 | Story16 | B37 | 32 MPa RC Beam (60 cm x 40 cm) | Beam | 32MPa | Concrete Rectangular | 400 | 600 | 2400 | 7200 | 1.73 | 4227.52 | G300E | 6994643.48 | 54.88 | G300E | 2857470.26 | 22.42
420 | Story16 | B38 | 32 MPa RC Beam (60 cm x 40 cm) | Beam | 32MPa | Concrete Rectangular | 400 | 600 | 2400 | 6950 | 1.67 | 4080.73 | G300E | 6751773.91 | 52.98 | G300E | 2758252.54 | 21.64
421 | Story16 | B4 | 32 MPa RC Beam (60 cm x 40 cm) | Beam | 32MPa | Concrete Rectangular | 400 | 600 | 2400 | 6950 | 1.67 | 4080.73 | G300E | 4988836.36 | 39.14 | G300E | 6510262.13 | 51.08
422 | Story16 | B40 | 32 MPa RC Beam (60 cm x 40 cm) | Beam | 32MPa | Concrete Rectangular | 400 | 600 | 2400 | 6950 | 1.67 | 4080.73 | G300E | 6755097.83 | 53 | G300E | 2758252.54 | 21.64
423 | Story16 | B41 | 32 MPa RC Beam (60 cm x 40 cm) | Beam | 32MPa | Concrete Rectangular | 400 | 600 | 2400 | 6950 | 1.67 | 4080.73 | G300E | 6752680.43 | 52.98 | G300E | 2758252.54 | 21.64
424 | Story16 | B42 | 32 MPa RC Beam (60 cm x 40 cm) | Beam | 32MPa | Concrete Rectangular | 400 | 600 | 2400 | 6950 | 1.67 | 4080.73 | G300E | 5705002.27 | 44.76 | G300E | 1238372.48 | 9.72
425 | Story16 | B43 | 32 MPa RC Beam (60 cm x 40 cm) | Beam | 32MPa | Concrete Rectangular | 400 | 600 | 2400 | 6950 | 1.67 | 4080.73 | G300E | 6158015.91 | 48.32 | G300E | 1061462.13 | 8.33
426 | Story16 | B44 | 32 MPa RC Beam (60 cm x 40 cm) | Beam | 32MPa | Concrete Rectangular | 400 | 600 | 2400 | 6950 | 1.67 | 4080.73 | G300E | 4989152.27 | 39.15 | G300E | 6510262.13 | 51.08
427 | Story16 | B45 | 32 MPa RC Beam (60 cm x 40 cm) | Beam | 32MPa | Concrete Rectangular | 400 | 600 | 2400 | 6950 | 1.67 | 4080.73 | G300E | 5004631.82 | 39.27 | G300E | 5908772.48 | 46.36
428 | Story16 | B46 | 32 MPa RC Beam (60 cm x 40 cm) | Beam | 32MPa | Concrete Rectangular | 400 | 600 | 2400 | 6950 | 1.67 | 4080.73 | G300E | 6336504.55 | 49.72 | G300E | 1151297.2 | 9.03
429 | Story16 | B47 | 32 MPa RC Beam (60 cm x 40 cm) | Beam | 32MPa | Concrete Rectangular | 400 | 600 | 2400 | 6950 | 1.67 | 4080.73 | G300E | 6336504.55 | 49.72 | G300E | 1151297.2 | 9.03
430 | Story16 | B48 | 32 MPa RC Beam (60 cm x 40 cm) | Beam | 32MPa | Concrete Rectangular | 400 | 600 | 2400 | 6950 | 1.67 | 4080.73 | G300E | 5705002.27 | 44.76 | G300E | 1238372.48 | 9.72
431 | Story16 | B49 | 32 MPa RC Beam (60 cm x 40 cm) | Beam | 32MPa | Concrete Rectangular | 400 | 600 | 2400 | 6950 | 1.67 | 4080.73 | G300E | 6158015.91 | 48.32 | G300E | 1061462.13 | 8.33
432 | Story16 | B5 | 32 MPa RC Beam (60 cm x 40 cm) | Beam | 32MPa | Concrete Rectangular | 400 | 600 | 2400 | 6950 | 1.67 | 4080.73 | G300E | 6156436.36 | 48.31 | G300E | 1061462.13 | 8.33
433 | Story16 | B50 | 32 MPa RC Beam (60 cm x 40 cm) | Beam | 32MPa | Concrete Rectangular | 400 | 600 | 2400 | 6950 | 1.67 | 4080.73 | G300E | 5435215.91 | 42.65 | G300E | 1238372.48 | 9.72
434 | Story16 | B51 | 32 MPa RC Beam (60 cm x 40 cm) | Beam | 32MPa | Concrete Rectangular | 400 | 600 | 2400 | 6950 | 1.67 | 4080.73 | G300E | 6158015.91 | 48.32 | G300E | 1061462.13 | 8.33
435 | Story16 | B52 | 32 MPa RC Beam (60 cm x 40 cm) | Beam | 32MPa | Concrete Rectangular | 400 | 600 | 2400 | 6950 | 1.67 | 4080.73 | G300E | 5705002.27 | 44.76 | G300E | 1238372.48 | 9.72
436 | Story16 | B53 | 32 MPa RC Beam (60 cm x 40 cm) | Beam | 32MPa | Concrete Rectangular | 400 | 600 | 2400 | 6950 | 1.67 | 4080.73 | G300E | 6336504.55 | 49.72 | G300E | 1151293.4 | 9.03
437 | Story16 | B54 | 32 MPa RC Beam (60 cm x 40 cm) | Beam | 32MPa | Concrete Rectangular | 400 | 600 | 2400 | 6950 | 1.67 | 4080.73 | G300E | 6336504.55 | 49.72 | G300E | 1151295.3 | 9.03
438 | Story16 | B55 | 32 MPa RC Beam (60 cm x 40 cm) | Beam | 32MPa | Concrete Rectangular | 400 | 600 | 2400 | 6950 | 1.67 | 4080.73 | G300E | 5004631.82 | 39.27 | G300E | 5908772.48 | 46.36
439 | Story16 | B56 | 32 MPa RC Beam (60 cm x 40 cm) | Beam | 32MPa | Concrete Rectangular | 400 | 600 | 2400 | 6950 | 1.67 | 4080.73 | G300E | 5004631.82 | 39.27 | G300E | 5908772.48 | 46.36
440 | Story16 | B57 | 32 MPa RC Beam (60 cm x 40 cm) | Beam | 32MPa | Concrete Rectangular | 400 | 600 | 2400 | 6950 | 1.67 | 4080.73 | G300E | 4989152.27 | 39.15 | G300E | 6510262.13 | 51.08
441 | Story16 | B58 | 32 MPa RC Beam (60 cm x 40 cm) | Beam | 32MPa | Concrete Rectangular | 400 | 600 | 2400 | 6950 | 1.67 | 4080.73 | G300E | 5714795.45 | 44.84 | G300E | 5448800 | 42.75
442 | Story16 | B59 | 32 MPa RC Beam (60 cm x 40 cm) | Beam | 32MPa | Concrete Rectangular | 400 | 600 | 2400 | 6950 | 1.67 | 4080.73 | G300E | 4989152.27 | 39.15 | G300E | 6510262.13 | 51.08
443 | Story16 | B6 | 32 MPa RC Beam (60 cm x 40 cm) | Beam | 32MPa | Concrete Rectangular | 400 | 600 | 2400 | 6950 | 1.67 | 4080.73 | G300E | 5714795.45 | 44.84 | G300E | 5448800 | 42.75
444 | Story16 | B60 | 32 MPa RC Beam (60 cm x 40 cm) | Beam | 32MPa | Concrete Rectangular | 400 | 600 | 2400 | 6950 | 1.67 | 4080.73 | G300E | 5004631.82 | 39.27 | G300E | 5908772.48 | 46.36
445 | Story16 | B7 | 32 MPa RC Beam (60 cm x 40 cm) | Beam | 32MPa | Concrete Rectangular | 400 | 600 | 2400 | 6950 | 1.67 | 4080.73 | G300E | 6157700 | 48.32 | G300E | 1061462.13 | 8.33
446 | Story16 | B8 | 32 MPa RC Beam (60 cm x 40 cm) | Beam | 32MPa | Concrete Rectangular | 400 | 600 | 2400 | 6950 | 1.67 | 4080.73 | G300E | 4989152.27 | 39.15 | G300E | 6510262.13 | 51.08
447 | Story16 | B9 | 32 MPa RC Beam (60 cm x 40 cm) | Beam | 32MPa | Concrete Rectangular | 400 | 600 | 2400 | 6950 | 1.67 | 4080.73 | G300E | 6336504.55 | 49.72 | G300E | 1151293.4 | 9.03
448 | Story17 | B1 | 32 MPa RC Beam (60 cm x 40 cm) | Beam | 32MPa | Concrete Rectangular | 400 | 600 | 2400 | 6962.5 | 1.67 | 4088.07 | G300E | 5725073.86 | 44.92 | G300E | 5937114.27 | 46.58
449 | Story17 | B10 | 32 MPa RC Beam (60 cm x 40 cm) | Beam | 32MPa | Concrete Rectangular | 400 | 600 | 2400 | 6962.5 | 1.67 | 4088.07 | G300E | 5343402.27 | 41.93 | G300E | 5937114.27 | 46.58
450 | Story17 | B11 | 32 MPa RC Beam (60 cm x 40 cm) | Beam | 32MPa | Concrete Rectangular | 400 | 600 | 2400 | 6962.5 | 1.67 | 4088.07 | G300E | 5343402.27 | 41.93 | G300E | 5937114.27 | 46.58
451 | Story17 | B12 | 32 MPa RC Beam (60 cm x 40 cm) | Beam | 32MPa | Concrete Rectangular | 400 | 600 | 2400 | 6962.5 | 1.67 | 4088.07 | G300E | 4968060.23 | 38.98 | G300E | 6610585.5 | 51.87
452 | Story17 | B13 | 32 MPa RC Beam (60 cm x 40 cm) | Beam | 32MPa | Concrete Rectangular | 400 | 600 | 2400 | 6962.5 | 1.67 | 4088.07 | G300E | 5899136.36 | 46.29 | G300E | 3225542.69 | 25.31
453 | Story17 | B14 | 32 MPa RC Beam (60 cm x 40 cm) | Beam | 32MPa | Concrete Rectangular | 400 | 600 | 2400 | 6962.5 | 1.67 | 4088.07 | G300E | 5687096.59 | 44.62 | G300E | 1240599.77 | 9.73
454 | Story17 | B15 | 32 MPa RC Beam (60 cm x 40 cm) | Beam | 32MPa | Concrete Rectangular | 400 | 600 | 2400 | 6962.5 | 1.67 | 4088.07 | G300E | 5683931.82 | 44.6 | G300E | 1240599.77 | 9.73
455 | Story17 | B16 | 32 MPa RC Beam (60 cm x 40 cm) | Beam | 32MPa | Concrete Rectangular | 400 | 600 | 2400 | 7200 | 1.73 | 4227.52 | G300E | 7140834.78 | 56.03 | G300E | 2857470.26 | 22.42
456 | Story17 | B17 | 32 MPa RC Beam (60 cm x 40 cm) | Beam | 32MPa | Concrete Rectangular | 400 | 600 | 2400 | 6962.5 | 1.67 | 4088.07 | G300E | 5462081.25 | 42.86 | G300E | 1240599.77 | 9.73
457 | Story17 | B18 | 32 MPa RC Beam (60 cm x 40 cm) | Beam | 32MPa | Concrete Rectangular | 400 | 600 | 2400 | 7200 | 1.73 | 4227.52 | G300E | 7166817.39 | 56.23 | G300E | 2857470.26 | 22.42
458 | Story17 | B19 | 32 MPa RC Beam (60 cm x 40 cm) | Beam | 32MPa | Concrete Rectangular | 400 | 600 | 2400 | 6962.5 | 1.67 | 4088.07 | G300E | 5700388.64 | 44.73 | G300E | 1240599.77 | 9.73
459 | Story17 | B2 | 32 MPa RC Beam (60 cm x 40 cm) | Beam | 32MPa | Concrete Rectangular | 400 | 600 | 2400 | 6962.5 | 1.67 | 4088.07 | G300E | 5725073.86 | 44.92 | G300E | 5937114.27 | 46.58
460 | Story17 | B20 | 32 MPa RC Beam (60 cm x 40 cm) | Beam | 32MPa | Concrete Rectangular | 400 | 600 | 2400 | 6962.5 | 1.67 | 4088.07 | G300E | 5699755.68 | 44.72 | G300E | 1240599.77 | 9.73
461 | Story17 | B21 | 32 MPa RC Beam (60 cm x 40 cm) | Beam | 32MPa | Concrete Rectangular | 400 | 600 | 2400 | 6962.5 | 1.67 | 4088.07 | G300E | 5907048.3 | 46.35 | G300E | 3225542.69 | 25.31
462 | Story17 | B22 | 32 MPa RC Beam (60 cm x 40 cm) | Beam | 32MPa | Concrete Rectangular | 400 | 600 | 2400 | 6962.5 | 1.67 | 4088.07 | G300E | 4968060.23 | 38.98 | G300E | 6610585.5 | 51.87
463 | Story17 | B23 | 32 MPa RC Beam (60 cm x 40 cm) | Beam | 32MPa | Concrete Rectangular | 400 | 600 | 2400 | 6962.5 | 1.67 | 4088.07 | G300E | 4604744.32 | 36.13 | G300E | 6521971.23 | 51.17
464 | Story17 | B24 | 32 MPa RC Beam (60 cm x 40 cm) | Beam | 32MPa | Concrete Rectangular | 400 | 600 | 2400 | 6962.5 | 1.67 | 4088.07 | G300E | 6911547.16 | 54.23 | G300E | 1102453.64 | 8.65
465 | Story17 | B25 | 32 MPa RC Beam (60 cm x 40 cm) | Beam | 32MPa | Concrete Rectangular | 400 | 600 | 2400 | 6962.5 | 1.67 | 4088.07 | G300E | 5462081.25 | 42.86 | G300E | 1240599.77 | 9.73
466 | Story17 | B26 | 32 MPa RC Beam (60 cm x 40 cm) | Beam | 32MPa | Concrete Rectangular | 400 | 600 | 2400 | 7200 | 1.73 | 4227.52 | G300E | 7140521.74 | 56.03 | G300E | 2857470.26 | 22.42
467 | Story17 | B3 | 32 MPa RC Beam (60 cm x 40 cm) | Beam | 32MPa | Concrete Rectangular | 400 | 600 | 2400 | 6962.5 | 1.67 | 4088.07 | G300E | 5900718.75 | 46.3 | G300E | 3225542.69 | 25.31
468 | Story17 | B30 | 32 MPa RC Beam (60 cm x 40 cm) | Beam | 32MPa | Concrete Rectangular | 400 | 600 | 2400 | 6962.5 | 1.67 | 4088.07 | G300E | 6928595.65 | 54.36 | G300E | 2763213.43 | 21.68
469 | Story17 | B31 | 32 MPa RC Beam (60 cm x 40 cm) | Beam | 32MPa | Concrete Rectangular | 400 | 600 | 2400 | 6962.5 | 1.67 | 4088.07 | G300E | 5461764.77 | 42.86 | G300E | 1240599.77 | 9.73
470 | Story17 | B32 | 32 MPa RC Beam (60 cm x 40 cm) | Beam | 32MPa | Concrete Rectangular | 400 | 600 | 2400 | 6962.5 | 1.67 | 4088.07 | G300E | 6914078.98 | 54.25 | G300E | 1014052.05 | 7.96
471 | Story17 | B33 | 32 MPa RC Beam (60 cm x 40 cm) | Beam | 32MPa | Concrete Rectangular | 400 | 600 | 2400 | 6962.5 | 1.67 | 4088.07 | G300E | 4604744.32 | 36.13 | G300E | 6521971.23 | 51.17
472 | Story17 | B34 | 32 MPa RC Beam (60 cm x 40 cm) | Beam | 32MPa | Concrete Rectangular | 400 | 600 | 2400 | 6962.5 | 1.67 | 4088.07 | G300E | 4968060.23 | 38.98 | G300E | 6610585.5 | 51.87
473 | Story17 | B35 | 32 MPa RC Beam (60 cm x 40 cm) | Beam | 32MPa | Concrete Rectangular | 400 | 600 | 2400 | 6962.5 | 1.67 | 4088.07 | G300E | 6912813.07 | 54.24 | G300E | 1014002.68 | 7.96
474 | Story17 | B36 | 32 MPa RC Beam (60 cm x 40 cm) | Beam | 32MPa | Concrete Rectangular | 400 | 600 | 2400 | 6962.5 | 1.67 | 4088.07 | G300E | 5700388.64 | 44.73 | G300E | 1240599.77 | 9.73
475 | Story17 | B37 | 32 MPa RC Beam (60 cm x 40 cm) | Beam | 32MPa | Concrete Rectangular | 400 | 600 | 2400 | 7200 | 1.73 | 4227.52 | G300E | 7164000 | 56.21 | G300E | 2857470.26 | 22.42
476 | Story17 | B38 | 32 MPa RC Beam (60 cm x 40 cm) | Beam | 32MPa | Concrete Rectangular | 400 | 600 | 2400 | 6962.5 | 1.67 | 4088.07 | G300E | 6927082.07 | 54.35 | G300E | 2763213.43 | 21.68
477 | Story17 | B4 | 32 MPa RC Beam (60 cm x 40 cm) | Beam | 32MPa | Concrete Rectangular | 400 | 600 | 2400 | 6962.5 | 1.67 | 4088.07 | G300E | 4968060.23 | 38.98 | G300E | 6610585.5 | 51.87
478 | Story17 | B40 | 32 MPa RC Beam (60 cm x 40 cm) | Beam | 32MPa | Concrete Rectangular | 400 | 600 | 2400 | 6962.5 | 1.67 | 4088.07 | G300E | 6931622.83 | 54.39 | G300E | 2763213.43 | 21.68
479 | Story17 | B41 | 32 MPa RC Beam (60 cm x 40 cm) | Beam | 32MPa | Concrete Rectangular | 400 | 600 | 2400 | 6962.5 | 1.67 | 4088.07 | G300E | 6928595.65 | 54.36 | G300E | 2763213.43 | 21.68
480 | Story17 | B42 | 32 MPa RC Beam (60 cm x 40 cm) | Beam | 32MPa | Concrete Rectangular | 400 | 600 | 2400 | 6962.5 | 1.67 | 4088.07 | G300E | 5699755.68 | 44.72 | G300E | 1240599.77 | 9.73
481 | Story17 | B43 | 32 MPa RC Beam (60 cm x 40 cm) | Beam | 32MPa | Concrete Rectangular | 400 | 600 | 2400 | 6962.5 | 1.67 | 4088.07 | G300E | 6914078.98 | 54.25 | G300E | 1014050.15 | 7.96
482 | Story17 | B44 | 32 MPa RC Beam (60 cm x 40 cm) | Beam | 32MPa | Concrete Rectangular | 400 | 600 | 2400 | 6962.5 | 1.67 | 4088.07 | G300E | 4968060.23 | 38.98 | G300E | 6610585.5 | 51.87
483 | Story17 | B45 | 32 MPa RC Beam (60 cm x 40 cm) | Beam | 32MPa | Concrete Rectangular | 400 | 600 | 2400 | 6962.5 | 1.67 | 4088.07 | G300E | 5343402.27 | 41.93 | G300E | 5937114.27 | 46.58
484 | Story17 | B46 | 32 MPa RC Beam (60 cm x 40 cm) | Beam | 32MPa | Concrete Rectangular | 400 | 600 | 2400 | 6962.5 | 1.67 | 4088.07 | G300E | 5907364.77 | 46.35 | G300E | 3225542.69 | 25.31
485 | Story17 | B47 | 32 MPa RC Beam (60 cm x 40 cm) | Beam | 32MPa | Concrete Rectangular | 400 | 600 | 2400 | 6962.5 | 1.67 | 4088.07 | G300E | 5907048.3 | 46.35 | G300E | 3225542.69 | 25.31
486 | Story17 | B48 | 32 MPa RC Beam (60 cm x 40 cm) | Beam | 32MPa | Concrete Rectangular | 400 | 600 | 2400 | 6962.5 | 1.67 | 4088.07 | G300E | 5700072.16 | 44.72 | G300E | 1240599.77 | 9.73
487 | Story17 | B49 | 32 MPa RC Beam (60 cm x 40 cm) | Beam | 32MPa | Concrete Rectangular | 400 | 600 | 2400 | 6962.5 | 1.67 | 4088.07 | G300E | 6914078.98 | 54.25 | G300E | 1014046.35 | 7.96
488 | Story17 | B5 | 32 MPa RC Beam (60 cm x 40 cm) | Beam | 32MPa | Concrete Rectangular | 400 | 600 | 2400 | 6962.5 | 1.67 | 4088.07 | G300E | 6911547.16 | 54.23 | G300E | 1102440.35 | 8.65
489 | Story17 | B50 | 32 MPa RC Beam (60 cm x 40 cm) | Beam | 32MPa | Concrete Rectangular | 400 | 600 | 2400 | 6962.5 | 1.67 | 4088.07 | G300E | 5461764.77 | 42.86 | G300E | 1240599.77 | 9.73
490 | Story17 | B51 | 32 MPa RC Beam (60 cm x 40 cm) | Beam | 32MPa | Concrete Rectangular | 400 | 600 | 2400 | 6962.5 | 1.67 | 4088.07 | G300E | 6914078.98 | 54.25 | G300E | 1014038.75 | 7.96
491 | Story17 | B52 | 32 MPa RC Beam (60 cm x 40 cm) | Beam | 32MPa | Concrete Rectangular | 400 | 600 | 2400 | 6962.5 | 1.67 | 4088.07 | G300E | 5700072.16 | 44.72 | G300E | 1240599.77 | 9.73
492 | Story17 | B53 | 32 MPa RC Beam (60 cm x 40 cm) | Beam | 32MPa | Concrete Rectangular | 400 | 600 | 2400 | 6962.5 | 1.67 | 4088.07 | G300E | 5907048.3 | 46.35 | G300E | 3225542.69 | 25.31
493 | Story17 | B54 | 32 MPa RC Beam (60 cm x 40 cm) | Beam | 32MPa | Concrete Rectangular | 400 | 600 | 2400 | 6962.5 | 1.67 | 4088.07 | G300E | 5907048.3 | 46.35 | G300E | 3225542.69 | 25.31
494 | Story17 | B55 | 32 MPa RC Beam (60 cm x 40 cm) | Beam | 32MPa | Concrete Rectangular | 400 | 600 | 2400 | 6962.5 | 1.67 | 4088.07 | G300E | 5343402.27 | 41.93 | G300E | 5937114.27 | 46.58
495 | Story17 | B56 | 32 MPa RC Beam (60 cm x 40 cm) | Beam | 32MPa | Concrete Rectangular | 400 | 600 | 2400 | 6962.5 | 1.67 | 4088.07 | G300E | 5343402.27 | 41.93 | G300E | 5937114.27 | 46.58
496 | Story17 | B57 | 32 MPa RC Beam (60 cm x 40 cm) | Beam | 32MPa | Concrete Rectangular | 400 | 600 | 2400 | 6962.5 | 1.67 | 4088.07 | G300E | 4968060.23 | 38.98 | G300E | 6610585.5 | 51.87
497 | Story17 | B58 | 32 MPa RC Beam (60 cm x 40 cm) | Beam | 32MPa | Concrete Rectangular | 400 | 600 | 2400 | 6962.5 | 1.67 | 4088.07 | G300E | 4604744.32 | 36.13 | G300E | 6521971.23 | 51.17
498 | Story17 | B59 | 32 MPa RC Beam (60 cm x 40 cm) | Beam | 32MPa | Concrete Rectangular | 400 | 600 | 2400 | 6962.5 | 1.67 | 4088.07 | G300E | 4968060.23 | 38.98 | G300E | 6610585.5 | 51.87
499 | Story17 | B6 | 32 MPa RC Beam (60 cm x 40 cm) | Beam | 32MPa | Concrete Rectangular | 400 | 600 | 2400 | 6962.5 | 1.67 | 4088.07 | G300E | 4604744.32 | 36.13 | G300E | 6521971.23 | 51.17
500 | Story17 | B60 | 32 MPa RC Beam (60 cm x 40 cm) | Beam | 32MPa | Concrete Rectangular | 400 | 600 | 2400 | 6962.5 | 1.67 | 4088.07 | G300E | 5343402.27 | 41.93 | G300E | 5937114.27 | 46.58
501 | Story17 | B7 | 32 MPa RC Beam (60 cm x 40 cm) | Beam | 32MPa | Concrete Rectangular | 400 | 600 | 2400 | 6962.5 | 1.67 | 4088.07 | G300E | 6913129.55 | 54.24 | G300E | 1013993.18 | 7.96
502 | Story17 | B8 | 32 MPa RC Beam (60 cm x 40 cm) | Beam | 32MPa | Concrete Rectangular | 400 | 600 | 2400 | 6962.5 | 1.67 | 4088.07 | G300E | 4968060.23 | 38.98 | G300E | 6610585.5 | 51.87
503 | Story17 | B9 | 32 MPa RC Beam (60 cm x 40 cm) | Beam | 32MPa | Concrete Rectangular | 400 | 600 | 2400 | 6962.5 | 1.67 | 4088.07 | G300E | 5907048.3 | 46.35 | G300E | 3225542.69 | 25.31
504 | Story18 | B1 | 32 MPa RC Beam (60 cm x 40 cm) | Beam | 32MPa | Concrete Rectangular | 400 | 600 | 2400 | 6962.5 | 1.67 | 4088.07 | G300E | 5028190.91 | 39.45 | G300E | 6521971.23 | 51.17
505 | Story18 | B10 | 32 MPa RC Beam (60 cm x 40 cm) | Beam | 32MPa | Concrete Rectangular | 400 | 600 | 2400 | 6962.5 | 1.67 | 4088.07 | G300E | 5027241.48 | 39.45 | G300E | 6521971.23 | 51.17
506 | Story18 | B11 | 32 MPa RC Beam (60 cm x 40 cm) | Beam | 32MPa | Concrete Rectangular | 400 | 600 | 2400 | 6962.5 | 1.67 | 4088.07 | G300E | 5027241.48 | 39.45 | G300E | 6521971.23 | 51.17
507 | Story18 | B12 | 32 MPa RC Beam (60 cm x 40 cm) | Beam | 32MPa | Concrete Rectangular | 400 | 600 | 2400 | 6962.5 | 1.67 | 4088.07 | G300E | 5534238.07 | 43.42 | G300E | 5458600 | 42.83
508 | Story18 | B13 | 32 MPa RC Beam (60 cm x 40 cm) | Beam | 32MPa | Concrete Rectangular | 400 | 600 | 2400 | 6962.5 | 1.67 | 4088.07 | G300E | 5422205.11 | 42.54 | G300E | 1242633.45 | 9.75
509 | Story18 | B14 | 32 MPa RC Beam (60 cm x 40 cm) | Beam | 32MPa | Concrete Rectangular | 400 | 600 | 2400 | 6962.5 | 1.67 | 4088.07 | G300E | 5512084.66 | 43.25 | G300E | 1240599.77 | 9.73
510 | Story18 | B15 | 32 MPa RC Beam (60 cm x 40 cm) | Beam | 32MPa | Concrete Rectangular | 400 | 600 | 2400 | 6962.5 | 1.67 | 4088.07 | G300E | 5508603.41 | 43.22 | G300E | 1240599.77 | 9.73
511 | Story18 | B16 | 32 MPa RC Beam (60 cm x 40 cm) | Beam | 32MPa | Concrete Rectangular | 400 | 600 | 2400 | 7200 | 1.73 | 4227.52 | G300E | 6358226.09 | 49.89 | G300E | 5557157.22 | 43.6
512 | Story18 | B17 | 32 MPa RC Beam (60 cm x 40 cm) | Beam | 32MPa | Concrete Rectangular | 400 | 600 | 2400 | 6962.5 | 1.67 | 4088.07 | G300E | 5516515.34 | 43.28 | G300E | 3579999.77 | 28.09
513 | Story18 | B18 | 32 MPa RC Beam (60 cm x 40 cm) | Beam | 32MPa | Concrete Rectangular | 400 | 600 | 2400 | 7200 | 1.73 | 4227.52 | G300E | 6365426.09 | 49.95 | G300E | 5171487.65 | 40.58
514 | Story18 | B19 | 32 MPa RC Beam (60 cm x 40 cm) | Beam | 32MPa | Concrete Rectangular | 400 | 600 | 2400 | 6962.5 | 1.67 | 4088.07 | G300E | 5524110.8 | 43.34 | G300E | 1240599.77 | 9.73
515 | Story18 | B2 | 32 MPa RC Beam (60 cm x 40 cm) | Beam | 32MPa | Concrete Rectangular | 400 | 600 | 2400 | 6962.5 | 1.67 | 4088.07 | G300E | 5026925 | 39.44 | G300E | 6521971.23 | 51.17
516 | Story18 | B20 | 32 MPa RC Beam (60 cm x 40 cm) | Beam | 32MPa | Concrete Rectangular | 400 | 600 | 2400 | 6962.5 | 1.67 | 4088.07 | G300E | 5523477.84 | 43.34 | G300E | 1240599.77 | 9.73
517 | Story18 | B21 | 32 MPa RC Beam (60 cm x 40 cm) | Beam | 32MPa | Concrete Rectangular | 400 | 600 | 2400 | 6962.5 | 1.67 | 4088.07 | G300E | 5412710.8 | 42.47 | G300E | 1242566.99 | 9.75
518 | Story18 | B22 | 32 MPa RC Beam (60 cm x 40 cm) | Beam | 32MPa | Concrete Rectangular | 400 | 600 | 2400 | 6962.5 | 1.67 | 4088.07 | G300E | 5534238.07 | 43.42 | G300E | 5458600 | 42.83
519 | Story18 | B23 | 32 MPa RC Beam (60 cm x 40 cm) | Beam | 32MPa | Concrete Rectangular | 400 | 600 | 2400 | 6962.5 | 1.67 | 4088.07 | G300E | 4961730.68 | 38.93 | G300E | 6521971.23 | 51.17
520 | Story18 | B24 | 32 MPa RC Beam (60 cm x 40 cm) | Beam | 32MPa | Concrete Rectangular | 400 | 600 | 2400 | 6962.5 | 1.67 | 4088.07 | G300E | 6293783.52 | 49.38 | G300E | 974756.96 | 7.65
521 | Story18 | B25 | 32 MPa RC Beam (60 cm x 40 cm) | Beam | 32MPa | Concrete Rectangular | 400 | 600 | 2400 | 6962.5 | 1.67 | 4088.07 | G300E | 5516515.34 | 43.28 | G300E | 3579999.77 | 28.09
522 | Story18 | B26 | 32 MPa RC Beam (60 cm x 40 cm) | Beam | 32MPa | Concrete Rectangular | 400 | 600 | 2400 | 7200 | 1.73 | 4227.52 | G300E | 6357600 | 49.88 | G300E | 5171487.65 | 40.58
523 | Story18 | B3 | 32 MPa RC Beam (60 cm x 40 cm) | Beam | 32MPa | Concrete Rectangular | 400 | 600 | 2400 | 6962.5 | 1.67 | 4088.07 | G300E | 5422838.07 | 42.55 | G300E | 1242781.56 | 9.75
524 | Story18 | B30 | 32 MPa RC Beam (60 cm x 40 cm) | Beam | 32MPa | Concrete Rectangular | 400 | 600 | 2400 | 6962.5 | 1.67 | 4088.07 | G300E | 6154547.28 | 48.29 | G300E | 5000900.39 | 39.24
525 | Story18 | B31 | 32 MPa RC Beam (60 cm x 40 cm) | Beam | 32MPa | Concrete Rectangular | 400 | 600 | 2400 | 6962.5 | 1.67 | 4088.07 | G300E | 5516831.82 | 43.29 | G300E | 3579999.77 | 28.09
526 | Story18 | B32 | 32 MPa RC Beam (60 cm x 40 cm) | Beam | 32MPa | Concrete Rectangular | 400 | 600 | 2400 | 6962.5 | 1.67 | 4088.07 | G300E | 6295998.86 | 49.4 | G300E | 974756.96 | 7.65
527 | Story18 | B33 | 32 MPa RC Beam (60 cm x 40 cm) | Beam | 32MPa | Concrete Rectangular | 400 | 600 | 2400 | 6962.5 | 1.67 | 4088.07 | G300E | 4961730.68 | 38.93 | G300E | 6521971.23 | 51.17
528 | Story18 | B34 | 32 MPa RC Beam (60 cm x 40 cm) | Beam | 32MPa | Concrete Rectangular | 400 | 600 | 2400 | 6962.5 | 1.67 | 4088.07 | G300E | 5343402.27 | 41.93 | G300E | 5458600 | 42.83
529 | Story18 | B35 | 32 MPa RC Beam (60 cm x 40 cm) | Beam | 32MPa | Concrete Rectangular | 400 | 600 | 2400 | 6962.5 | 1.67 | 4088.07 | G300E | 6295365.91 | 49.4 | G300E | 974756.96 | 7.65
530 | Story18 | B36 | 32 MPa RC Beam (60 cm x 40 cm) | Beam | 32MPa | Concrete Rectangular | 400 | 600 | 2400 | 6962.5 | 1.67 | 4088.07 | G300E | 5524110.8 | 43.34 | G300E | 1240599.77 | 9.73
531 | Story18 | B37 | 32 MPa RC Beam (60 cm x 40 cm) | Beam | 32MPa | Concrete Rectangular | 400 | 600 | 2400 | 7200 | 1.73 | 4227.52 | G300E | 6363234.78 | 49.93 | G300E | 5557157.22 | 43.6
532 | Story18 | B38 | 32 MPa RC Beam (60 cm x 40 cm) | Beam | 32MPa | Concrete Rectangular | 400 | 600 | 2400 | 6962.5 | 1.67 | 4088.07 | G300E | 6153336.41 | 48.28 | G300E | 5373848.21 | 42.17
533 | Story18 | B4 | 32 MPa RC Beam (60 cm x 40 cm) | Beam | 32MPa | Concrete Rectangular | 400 | 600 | 2400 | 6962.5 | 1.67 | 4088.07 | G300E | 5534238.07 | 43.42 | G300E | 5458600 | 42.83
534 | Story18 | B40 | 32 MPa RC Beam (60 cm x 40 cm) | Beam | 32MPa | Concrete Rectangular | 400 | 600 | 2400 | 6962.5 | 1.67 | 4088.07 | G300E | 6156060.87 | 48.3 | G300E | 5000900.39 | 39.24
535 | Story18 | B41 | 32 MPa RC Beam (60 cm x 40 cm) | Beam | 32MPa | Concrete Rectangular | 400 | 600 | 2400 | 6962.5 | 1.67 | 4088.07 | G300E | 6154547.28 | 48.29 | G300E | 5000900.39 | 39.24
536 | Story18 | B42 | 32 MPa RC Beam (60 cm x 40 cm) | Beam | 32MPa | Concrete Rectangular | 400 | 600 | 2400 | 6962.5 | 1.67 | 4088.07 | G300E | 5523477.84 | 43.34 | G300E | 1240599.77 | 9.73
537 | Story18 | B43 | 32 MPa RC Beam (60 cm x 40 cm) | Beam | 32MPa | Concrete Rectangular | 400 | 600 | 2400 | 6962.5 | 1.67 | 4088.07 | G300E | 6295998.86 | 49.4 | G300E | 974756.96 | 7.65
538 | Story18 | B44 | 32 MPa RC Beam (60 cm x 40 cm) | Beam | 32MPa | Concrete Rectangular | 400 | 600 | 2400 | 6962.5 | 1.67 | 4088.07 | G300E | 5343402.27 | 41.93 | G300E | 5458600 | 42.83
539 | Story18 | B45 | 32 MPa RC Beam (60 cm x 40 cm) | Beam | 32MPa | Concrete Rectangular | 400 | 600 | 2400 | 6962.5 | 1.67 | 4088.07 | G300E | 5027241.48 | 39.45 | G300E | 6521971.23 | 51.17
540 | Story18 | B46 | 32 MPa RC Beam (60 cm x 40 cm) | Beam | 32MPa | Concrete Rectangular | 400 | 600 | 2400 | 6962.5 | 1.67 | 4088.07 | G300E | 5413027.27 | 42.47 | G300E | 1242566.99 | 9.75
541 | Story18 | B47 | 32 MPa RC Beam (60 cm x 40 cm) | Beam | 32MPa | Concrete Rectangular | 400 | 600 | 2400 | 6962.5 | 1.67 | 4088.07 | G300E | 5412710.8 | 42.47 | G300E | 1242566.99 | 9.75
542 | Story18 | B48 | 32 MPa RC Beam (60 cm x 40 cm) | Beam | 32MPa | Concrete Rectangular | 400 | 600 | 2400 | 6962.5 | 1.67 | 4088.07 | G300E | 5524110.8 | 43.34 | G300E | 1240599.77 | 9.73
543 | Story18 | B49 | 32 MPa RC Beam (60 cm x 40 cm) | Beam | 32MPa | Concrete Rectangular | 400 | 600 | 2400 | 6962.5 | 1.67 | 4088.07 | G300E | 6295998.86 | 49.4 | G300E | 974756.96 | 7.65
544 | Story18 | B5 | 32 MPa RC Beam (60 cm x 40 cm) | Beam | 32MPa | Concrete Rectangular | 400 | 600 | 2400 | 6962.5 | 1.67 | 4088.07 | G300E | 6293467.05 | 49.38 | G300E | 974756.96 | 7.65
545 | Story18 | B50 | 32 MPa RC Beam (60 cm x 40 cm) | Beam | 32MPa | Concrete Rectangular | 400 | 600 | 2400 | 6962.5 | 1.67 | 4088.07 | G300E | 5516515.34 | 43.28 | G300E | 3579999.77 | 28.09
546 | Story18 | B51 | 32 MPa RC Beam (60 cm x 40 cm) | Beam | 32MPa | Concrete Rectangular | 400 | 600 | 2400 | 6962.5 | 1.67 | 4088.07 | G300E | 6295998.86 | 49.4 | G300E | 974756.96 | 7.65
547 | Story18 | B52 | 32 MPa RC Beam (60 cm x 40 cm) | Beam | 32MPa | Concrete Rectangular | 400 | 600 | 2400 | 6962.5 | 1.67 | 4088.07 | G300E | 5523794.32 | 43.34 | G300E | 1240599.77 | 9.73
548 | Story18 | B53 | 32 MPa RC Beam (60 cm x 40 cm) | Beam | 32MPa | Concrete Rectangular | 400 | 600 | 2400 | 6962.5 | 1.67 | 4088.07 | G300E | 5412710.8 | 42.47 | G300E | 1242565.09 | 9.75
549 | Story18 | B54 | 32 MPa RC Beam (60 cm x 40 cm) | Beam | 32MPa | Concrete Rectangular | 400 | 600 | 2400 | 6962.5 | 1.67 | 4088.07 | G300E | 5412710.8 | 42.47 | G300E | 1242565.09 | 9.75
550 | Story18 | B55 | 32 MPa RC Beam (60 cm x 40 cm) | Beam | 32MPa | Concrete Rectangular | 400 | 600 | 2400 | 6962.5 | 1.67 | 4088.07 | G300E | 5027241.48 | 39.45 | G300E | 6521971.23 | 51.17
551 | Story18 | B56 | 32 MPa RC Beam (60 cm x 40 cm) | Beam | 32MPa | Concrete Rectangular | 400 | 600 | 2400 | 6962.5 | 1.67 | 4088.07 | G300E | 5027241.48 | 39.45 | G300E | 6521971.23 | 51.17
552 | Story18 | B57 | 32 MPa RC Beam (60 cm x 40 cm) | Beam | 32MPa | Concrete Rectangular | 400 | 600 | 2400 | 6962.5 | 1.67 | 4088.07 | G300E | 5534238.07 | 43.42 | G300E | 5458600 | 42.83
553 | Story18 | B58 | 32 MPa RC Beam (60 cm x 40 cm) | Beam | 32MPa | Concrete Rectangular | 400 | 600 | 2400 | 6962.5 | 1.67 | 4088.07 | G300E | 4961730.68 | 38.93 | G300E | 6521971.23 | 51.17
554 | Story18 | B59 | 32 MPa RC Beam (60 cm x 40 cm) | Beam | 32MPa | Concrete Rectangular | 400 | 600 | 2400 | 6962.5 | 1.67 | 4088.07 | G300E | 5343402.27 | 41.93 | G300E | 5458600 | 42.83
555 | Story18 | B6 | 32 MPa RC Beam (60 cm x 40 cm) | Beam | 32MPa | Concrete Rectangular | 400 | 600 | 2400 | 6962.5 | 1.67 | 4088.07 | G300E | 4961730.68 | 38.93 | G300E | 6521971.23 | 51.17
556 | Story18 | B60 | 32 MPa RC Beam (60 cm x 40 cm) | Beam | 32MPa | Concrete Rectangular | 400 | 600 | 2400 | 6962.5 | 1.67 | 4088.07 | G300E | 5027241.48 | 39.45 | G300E | 6521971.23 | 51.17
557 | Story18 | B7 | 32 MPa RC Beam (60 cm x 40 cm) | Beam | 32MPa | Concrete Rectangular | 400 | 600 | 2400 | 6962.5 | 1.67 | 4088.07 | G300E | 6295365.91 | 49.4 | G300E | 974756.96 | 7.65
558 | Story18 | B8 | 32 MPa RC Beam (60 cm x 40 cm) | Beam | 32MPa | Concrete Rectangular | 400 | 600 | 2400 | 6962.5 | 1.67 | 4088.07 | G300E | 5343402.27 | 41.93 | G300E | 5458600 | 42.83
559 | Story18 | B9 | 32 MPa RC Beam (60 cm x 40 cm) | Beam | 32MPa | Concrete Rectangular | 400 | 600 | 2400 | 6962.5 | 1.67 | 4088.07 | G300E | 5412710.8 | 42.47 | G300E | 1242565.09 | 9.75
560 | Story19 | B1 | 32 MPa RC Beam (60 cm x 40 cm) | Beam | 32MPa | Concrete Rectangular | 400 | 600 | 2400 | 6987.5 | 1.68 | 4102.75 | G300E | 4887438.64 | 38.35 | G300E | 6634321.89 | 52.06
561 | Story19 | B10 | 32 MPa RC Beam (60 cm x 40 cm) | Beam | 32MPa | Concrete Rectangular | 400 | 600 | 2400 | 6987.5 | 1.68 | 4102.75 | G300E | 4694329.55 | 36.83 | G300E | 6634321.89 | 52.06
562 | Story19 | B11 | 32 MPa RC Beam (60 cm x 40 cm) | Beam | 32MPa | Concrete Rectangular | 400 | 600 | 2400 | 6987.5 | 1.68 | 4102.75 | G300E | 4694329.55 | 36.83 | G300E | 6634321.89 | 52.06
563 | Story19 | B12 | 32 MPa RC Beam (60 cm x 40 cm) | Beam | 32MPa | Concrete Rectangular | 400 | 600 | 2400 | 6987.5 | 1.68 | 4102.75 | G300E | 5554109.66 | 43.58 | G300E | 7221264.91 | 56.66
564 | Story19 | B13 | 32 MPa RC Beam (60 cm x 40 cm) | Beam | 32MPa | Concrete Rectangular | 400 | 600 | 2400 | 6987.5 | 1.68 | 4102.75 | G300E | 5587776.7 | 43.84 | G300E | 1252385.51 | 9.83
565 | Story19 | B14 | 32 MPa RC Beam (60 cm x 40 cm) | Beam | 32MPa | Concrete Rectangular | 400 | 600 | 2400 | 6987.5 | 1.68 | 4102.75 | G300E | 5458507.95 | 42.83 | G300E | 4286521.89 | 33.63
566 | Story19 | B15 | 32 MPa RC Beam (60 cm x 40 cm) | Beam | 32MPa | Concrete Rectangular | 400 | 600 | 2400 | 6987.5 | 1.68 | 4102.75 | G300E | 5456284.66 | 42.81 | G300E | 2810254.35 | 22.05
567 | Story19 | B16 | 32 MPa RC Beam (60 cm x 40 cm) | Beam | 32MPa | Concrete Rectangular | 400 | 600 | 2400 | 7200 | 1.73 | 4227.52 | G300E | 7133634.78 | 55.97 | G300E | 5171487.65 | 40.58
568 | Story19 | B17 | 32 MPa RC Beam (60 cm x 40 cm) | Beam | 32MPa | Concrete Rectangular | 400 | 600 | 2400 | 6987.5 | 1.68 | 4102.75 | G300E | 5612550.57 | 44.04 | G300E | 3592854.35 | 28.19
569 | Story19 | B18 | 32 MPa RC Beam (60 cm x 40 cm) | Beam | 32MPa | Concrete Rectangular | 400 | 600 | 2400 | 7200 | 1.73 | 4227.52 | G300E | 7142713.04 | 56.04 | G300E | 5171487.65 | 40.58
570 | Story19 | B19 | 32 MPa RC Beam (60 cm x 40 cm) | Beam | 32MPa | Concrete Rectangular | 400 | 600 | 2400 | 6987.5 | 1.68 | 4102.75 | G300E | 5468036.36 | 42.9 | G300E | 1245054.35 | 9.77
571 | Story19 | B2 | 32 MPa RC Beam (60 cm x 40 cm) | Beam | 32MPa | Concrete Rectangular | 400 | 600 | 2400 | 6987.5 | 1.68 | 4102.75 | G300E | 4885215.34 | 38.33 | G300E | 6634321.89 | 52.06
572 | Story19 | B20 | 32 MPa RC Beam (60 cm x 40 cm) | Beam | 32MPa | Concrete Rectangular | 400 | 600 | 2400 | 6987.5 | 1.68 | 4102.75 | G300E | 5467718.75 | 42.9 | G300E | 1245054.35 | 9.77
573 | Story19 | B21 | 32 MPa RC Beam (60 cm x 40 cm) | Beam | 32MPa | Concrete Rectangular | 400 | 600 | 2400 | 6987.5 | 1.68 | 4102.75 | G300E | 5576025 | 43.75 | G300E | 1252276.88 | 9.83
574 | Story19 | B22 | 32 MPa RC Beam (60 cm x 40 cm) | Beam | 32MPa | Concrete Rectangular | 400 | 600 | 2400 | 6987.5 | 1.68 | 4102.75 | G300E | 5554109.66 | 43.58 | G300E | 7221264.91 | 56.66
575 | Story19 | B23 | 32 MPa RC Beam (60 cm x 40 cm) | Beam | 32MPa | Concrete Rectangular | 400 | 600 | 2400 | 6987.5 | 1.68 | 4102.75 | G300E | 5029411.93 | 39.46 | G300E | 6723254.35 | 52.75
576 | Story19 | B24 | 32 MPa RC Beam (60 cm x 40 cm) | Beam | 32MPa | Concrete Rectangular | 400 | 600 | 2400 | 6987.5 | 1.68 | 4102.75 | G300E | 6416113.07 | 50.34 | G300E | 1067189.44 | 8.37
577 | Story19 | B25 | 32 MPa RC Beam (60 cm x 40 cm) | Beam | 32MPa | Concrete Rectangular | 400 | 600 | 2400 | 6987.5 | 1.68 | 4102.75 | G300E | 5612868.18 | 44.04 | G300E | 3592854.35 | 28.19
578 | Story19 | B26 | 32 MPa RC Beam (60 cm x 40 cm) | Beam | 32MPa | Concrete Rectangular | 400 | 600 | 2400 | 7200 | 1.73 | 4227.52 | G300E | 7131756.52 | 55.96 | G300E | 5171487.65 | 40.58
579 | Story19 | B3 | 32 MPa RC Beam (60 cm x 40 cm) | Beam | 32MPa | Concrete Rectangular | 400 | 600 | 2400 | 6987.5 | 1.68 | 4102.75 | G300E | 5588094.32 | 43.85 | G300E | 1252517 | 9.83
580 | Story19 | B30 | 32 MPa RC Beam (60 cm x 40 cm) | Beam | 32MPa | Concrete Rectangular | 400 | 600 | 2400 | 6987.5 | 1.68 | 4102.75 | G300E | 6929473.37 | 54.37 | G300E | 5018856.94 | 39.38
581 | Story19 | B31 | 32 MPa RC Beam (60 cm x 40 cm) | Beam | 32MPa | Concrete Rectangular | 400 | 600 | 2400 | 6987.5 | 1.68 | 4102.75 | G300E | 5612868.18 | 44.04 | G300E | 3592854.35 | 28.19
582 | Story19 | B32 | 32 MPa RC Beam (60 cm x 40 cm) | Beam | 32MPa | Concrete Rectangular | 400 | 600 | 2400 | 6987.5 | 1.68 | 4102.75 | G300E | 6417065.91 | 50.35 | G300E | 1067189.44 | 8.37
583 | Story19 | B33 | 32 MPa RC Beam (60 cm x 40 cm) | Beam | 32MPa | Concrete Rectangular | 400 | 600 | 2400 | 6987.5 | 1.68 | 4102.75 | G300E | 5029729.55 | 39.47 | G300E | 6723254.35 | 52.75
584 | Story19 | B34 | 32 MPa RC Beam (60 cm x 40 cm) | Beam | 32MPa | Concrete Rectangular | 400 | 600 | 2400 | 6987.5 | 1.68 | 4102.75 | G300E | 5554109.66 | 43.58 | G300E | 7221264.91 | 56.66
585 | Story19 | B35 | 32 MPa RC Beam (60 cm x 40 cm) | Beam | 32MPa | Concrete Rectangular | 400 | 600 | 2400 | 6987.5 | 1.68 | 4102.75 | G300E | 6417065.91 | 50.35 | G300E | 1067189.44 | 8.37
586 | Story19 | B36 | 32 MPa RC Beam (60 cm x 40 cm) | Beam | 32MPa | Concrete Rectangular | 400 | 600 | 2400 | 6987.5 | 1.68 | 4102.75 | G300E | 5468353.98 | 42.91 | G300E | 1245054.35 | 9.77
587 | Story19 | B37 | 32 MPa RC Beam (60 cm x 40 cm) | Beam | 32MPa | Concrete Rectangular | 400 | 600 | 2400 | 7200 | 1.73 | 4227.52 | G300E | 7138643.48 | 56.01 | G300E | 5171487.65 | 40.58
588 | Story19 | B38 | 32 MPa RC Beam (60 cm x 40 cm) | Beam | 32MPa | Concrete Rectangular | 400 | 600 | 2400 | 6987.5 | 1.68 | 4102.75 | G300E | 6927954.35 | 54.36 | G300E | 5018856.94 | 39.38
589 | Story19 | B4 | 32 MPa RC Beam (60 cm x 40 cm) | Beam | 32MPa | Concrete Rectangular | 400 | 600 | 2400 | 6987.5 | 1.68 | 4102.75 | G300E | 5554109.66 | 43.58 | G300E | 7221264.91 | 56.66
590 | Story19 | B40 | 32 MPa RC Beam (60 cm x 40 cm) | Beam | 32MPa | Concrete Rectangular | 400 | 600 | 2400 | 6987.5 | 1.68 | 4102.75 | G300E | 6932815.22 | 54.4 | G300E | 5018856.94 | 39.38
591 | Story19 | B41 | 32 MPa RC Beam (60 cm x 40 cm) | Beam | 32MPa | Concrete Rectangular | 400 | 600 | 2400 | 6987.5 | 1.68 | 4102.75 | G300E | 6929473.37 | 54.37 | G300E | 5018856.94 | 39.38
592 | Story19 | B42 | 32 MPa RC Beam (60 cm x 40 cm) | Beam | 32MPa | Concrete Rectangular | 400 | 600 | 2400 | 6987.5 | 1.68 | 4102.75 | G300E | 5467718.75 | 42.9 | G300E | 1245054.35 | 9.77
593 | Story19 | B43 | 32 MPa RC Beam (60 cm x 40 cm) | Beam | 32MPa | Concrete Rectangular | 400 | 600 | 2400 | 6987.5 | 1.68 | 4102.75 | G300E | 6417065.91 | 50.35 | G300E | 1067189.44 | 8.37
594 | Story19 | B44 | 32 MPa RC Beam (60 cm x 40 cm) | Beam | 32MPa | Concrete Rectangular | 400 | 600 | 2400 | 6987.5 | 1.68 | 4102.75 | G300E | 5554109.66 | 43.58 | G300E | 7221264.91 | 56.66
595 | Story19 | B45 | 32 MPa RC Beam (60 cm x 40 cm) | Beam | 32MPa | Concrete Rectangular | 400 | 600 | 2400 | 6987.5 | 1.68 | 4102.75 | G300E | 4694329.55 | 36.83 | G300E | 6634321.89 | 52.06
596 | Story19 | B46 | 32 MPa RC Beam (60 cm x 40 cm) | Beam | 32MPa | Concrete Rectangular | 400 | 600 | 2400 | 6987.5 | 1.68 | 4102.75 | G300E | 5576025 | 43.75 | G300E | 1252278.79 | 9.83
597 | Story19 | B47 | 32 MPa RC Beam (60 cm x 40 cm) | Beam | 32MPa | Concrete Rectangular | 400 | 600 | 2400 | 6987.5 | 1.68 | 4102.75 | G300E | 5576025 | 43.75 | G300E | 1252276.88 | 9.83
598 | Story19 | B48 | 32 MPa RC Beam (60 cm x 40 cm) | Beam | 32MPa | Concrete Rectangular | 400 | 600 | 2400 | 6987.5 | 1.68 | 4102.75 | G300E | 5468036.36 | 42.9 | G300E | 1245054.35 | 9.77
599 | Story19 | B49 | 32 MPa RC Beam (60 cm x 40 cm) | Beam | 32MPa | Concrete Rectangular | 400 | 600 | 2400 | 6987.5 | 1.68 | 4102.75 | G300E | 6417065.91 | 50.35 | G300E | 1067189.44 | 8.37
600 | Story19 | B5 | 32 MPa RC Beam (60 cm x 40 cm) | Beam | 32MPa | Concrete Rectangular | 400 | 600 | 2400 | 6987.5 | 1.68 | 4102.75 | G300E | 6415795.45 | 50.34 | G300E | 1067189.44 | 8.37
601 | Story19 | B50 | 32 MPa RC Beam (60 cm x 40 cm) | Beam | 32MPa | Concrete Rectangular | 400 | 600 | 2400 | 6987.5 | 1.68 | 4102.75 | G300E | 5611915.34 | 44.03 | G300E | 3592854.35 | 28.19
602 | Story19 | B51 | 32 MPa RC Beam (60 cm x 40 cm) | Beam | 32MPa | Concrete Rectangular | 400 | 600 | 2400 | 6987.5 | 1.68 | 4102.75 | G300E | 6417065.91 | 50.35 | G300E | 1067189.44 | 8.37
603 | Story19 | B52 | 32 MPa RC Beam (60 cm x 40 cm) | Beam | 32MPa | Concrete Rectangular | 400 | 600 | 2400 | 6987.5 | 1.68 | 4102.75 | G300E | 5468036.36 | 42.9 | G300E | 1245054.35 | 9.77
604 | Story19 | B53 | 32 MPa RC Beam (60 cm x 40 cm) | Beam | 32MPa | Concrete Rectangular | 400 | 600 | 2400 | 6987.5 | 1.68 | 4102.75 | G300E | 5576025 | 43.75 | G300E | 1252274.98 | 9.83
605 | Story19 | B54 | 32 MPa RC Beam (60 cm x 40 cm) | Beam | 32MPa | Concrete Rectangular | 400 | 600 | 2400 | 6987.5 | 1.68 | 4102.75 | G300E | 5576025 | 43.75 | G300E | 1252274.98 | 9.83
606 | Story19 | B55 | 32 MPa RC Beam (60 cm x 40 cm) | Beam | 32MPa | Concrete Rectangular | 400 | 600 | 2400 | 6987.5 | 1.68 | 4102.75 | G300E | 4694329.55 | 36.83 | G300E | 6634321.89 | 52.06
607 | Story19 | B56 | 32 MPa RC Beam (60 cm x 40 cm) | Beam | 32MPa | Concrete Rectangular | 400 | 600 | 2400 | 6987.5 | 1.68 | 4102.75 | G300E | 4694329.55 | 36.83 | G300E | 6634321.89 | 52.06
608 | Story19 | B57 | 32 MPa RC Beam (60 cm x 40 cm) | Beam | 32MPa | Concrete Rectangular | 400 | 600 | 2400 | 6987.5 | 1.68 | 4102.75 | G300E | 5554109.66 | 43.58 | G300E | 7221264.91 | 56.66
609 | Story19 | B58 | 32 MPa RC Beam (60 cm x 40 cm) | Beam | 32MPa | Concrete Rectangular | 400 | 600 | 2400 | 6987.5 | 1.68 | 4102.75 | G300E | 5029729.55 | 39.47 | G300E | 6723254.35 | 52.75
610 | Story19 | B59 | 32 MPa RC Beam (60 cm x 40 cm) | Beam | 32MPa | Concrete Rectangular | 400 | 600 | 2400 | 6987.5 | 1.68 | 4102.75 | G300E | 5554109.66 | 43.58 | G300E | 7221264.91 | 56.66
611 | Story19 | B6 | 32 MPa RC Beam (60 cm x 40 cm) | Beam | 32MPa | Concrete Rectangular | 400 | 600 | 2400 | 6987.5 | 1.68 | 4102.75 | G300E | 5029729.55 | 39.47 | G300E | 6723254.35 | 52.75
612 | Story19 | B60 | 32 MPa RC Beam (60 cm x 40 cm) | Beam | 32MPa | Concrete Rectangular | 400 | 600 | 2400 | 6987.5 | 1.68 | 4102.75 | G300E | 4694329.55 | 36.83 | G300E | 6634321.89 | 52.06
613 | Story19 | B7 | 32 MPa RC Beam (60 cm x 40 cm) | Beam | 32MPa | Concrete Rectangular | 400 | 600 | 2400 | 6987.5 | 1.68 | 4102.75 | G300E | 6417065.91 | 50.35 | G300E | 1067189.44 | 8.37
614 | Story19 | B8 | 32 MPa RC Beam (60 cm x 40 cm) | Beam | 32MPa | Concrete Rectangular | 400 | 600 | 2400 | 6987.5 | 1.68 | 4102.75 | G300E | 5554109.66 | 43.58 | G300E | 7221264.91 | 56.66
615 | Story19 | B9 | 32 MPa RC Beam (60 cm x 40 cm) | Beam | 32MPa | Concrete Rectangular | 400 | 600 | 2400 | 6987.5 | 1.68 | 4102.75 | G300E | 5576025 | 43.75 | G300E | 1252276.88 | 9.83
616 | Story2 | B1 | 32 MPa RC Beam (37.5 cm x 25 cm) | Beam | 32MPa | Concrete Rectangular | 250 | 375 | 937.5 | 6812.5 | 0.64 | 1562.5 | G300E | 2839264.2 | 22.28 | G300E | 1964753.26 | 15.42
617 | Story2 | B10 | 32 MPa RC Beam (37.5 cm x 25 cm) | Beam | 32MPa | Concrete Rectangular | 250 | 375 | 937.5 | 6812.5 | 0.64 | 1562.5 | G300E | 2492136.36 | 19.55 | G300E | 1994287.38 | 15.65
618 | Story2 | B11 | 32 MPa RC Beam (37.5 cm x 25 cm) | Beam | 32MPa | Concrete Rectangular | 250 | 375 | 937.5 | 6812.5 | 0.64 | 1562.5 | G300E | 2777022.73 | 21.79 | G300E | 1926548.68 | 15.12
619 | Story2 | B12 | 32 MPa RC Beam (37.5 cm x 25 cm) | Beam | 32MPa | Concrete Rectangular | 250 | 375 | 937.5 | 6812.5 | 0.64 | 1562.5 | G300E | 2339474.43 | 18.36 | G300E | 2837602.5 | 22.26
620 | Story2 | B13 | 32 MPa RC Beam (37.5 cm x 25 cm) | Beam | 32MPa | Concrete Rectangular | 250 | 375 | 937.5 | 6812.5 | 0.64 | 1562.5 | G300E | 4052198.86 | 31.8 | G300E | 1398386.78 | 10.97
621 | Story2 | B14 | 32 MPa RC Beam (37.5 cm x 25 cm) | Beam | 32MPa | Concrete Rectangular | 250 | 375 | 937.5 | 6812.5 | 0.64 | 1562.5 | G300E | 4151289.77 | 32.57 | G300E | 409495.5 | 3.21
622 | Story2 | B15 | 32 MPa RC Beam (37.5 cm x 25 cm) | Beam | 32MPa | Concrete Rectangular | 250 | 375 | 937.5 | 6812.5 | 0.64 | 1562.5 | G300E | 4142619.32 | 32.5 | G300E | 409251.65 | 3.21
623 | Story2 | B16 | 32 MPa RC Beam (37.5 cm x 25 cm) | Beam | 32MPa | Concrete Rectangular | 250 | 375 | 937.5 | 7200 | 0.68 | 1651.38 | G300E | 4518156.52 | 35.45 | G300E | 2278101.13 | 17.87
624 | Story2 | B17 | 32 MPa RC Beam (37.5 cm x 25 cm) | Beam | 32MPa | Concrete Rectangular | 250 | 375 | 937.5 | 6812.5 | 0.64 | 1562.5 | G300E | 4090906.25 | 32.1 | G300E | 1230792.7 | 9.66
625 | Story2 | B18 | 32 MPa RC Beam (37.5 cm x 25 cm) | Beam | 32MPa | Concrete Rectangular | 250 | 375 | 937.5 | 7200 | 0.68 | 1651.38 | G300E | 4584834.78 | 35.97 | G300E | 2693196.78 | 21.13
626 | Story2 | B19 | 32 MPa RC Beam (37.5 cm x 25 cm) | Beam | 32MPa | Concrete Rectangular | 250 | 375 | 937.5 | 6812.5 | 0.64 | 1562.5 | G300E | 4176062.5 | 32.77 | G300E | 414025.43 | 3.25
627 | Story2 | B2 | 32 MPa RC Beam (37.5 cm x 25 cm) | Beam | 32MPa | Concrete Rectangular | 250 | 375 | 937.5 | 6812.5 | 0.64 | 1562.5 | G300E | 2834928.98 | 22.24 | G300E | 1929335.61 | 15.14
628 | Story2 | B20 | 32 MPa RC Beam (37.5 cm x 25 cm) | Beam | 32MPa | Concrete Rectangular | 250 | 375 | 937.5 | 6812.5 | 0.64 | 1562.5 | G300E | 4176062.5 | 32.77 | G300E | 414023.11 | 3.25
629 | Story2 | B21 | 32 MPa RC Beam (37.5 cm x 25 cm) | Beam | 32MPa | Concrete Rectangular | 250 | 375 | 937.5 | 6812.5 | 0.64 | 1562.5 | G300E | 4079448.86 | 32.01 | G300E | 1398666.63 | 10.97
630 | Story2 | B22 | 32 MPa RC Beam (37.5 cm x 25 cm) | Beam | 32MPa | Concrete Rectangular | 250 | 375 | 937.5 | 6812.5 | 0.64 | 1562.5 | G300E | 2340713.07 | 18.37 | G300E | 2838841.13 | 22.27
631 | Story2 | B23 | 32 MPa RC Beam (37.5 cm x 25 cm) | Beam | 32MPa | Concrete Rectangular | 250 | 375 | 937.5 | 6812.5 | 0.64 | 1562.5 | G300E | 3300965.91 | 25.9 | G300E | 2343040.16 | 18.38
632 | Story2 | B24 | 32 MPa RC Beam (37.5 cm x 25 cm) | Beam | 32MPa | Concrete Rectangular | 250 | 375 | 937.5 | 6812.5 | 0.64 | 1562.5 | G300E | 4364644.89 | 34.25 | G300E | 2378811.59 | 18.67
633 | Story2 | B25 | 32 MPa RC Beam (37.5 cm x 25 cm) | Beam | 32MPa | Concrete Rectangular | 250 | 375 | 937.5 | 6812.5 | 0.64 | 1562.5 | G300E | 4090596.59 | 32.1 | G300E | 1230734.64 | 9.66
634 | Story2 | B26 | 32 MPa RC Beam (37.5 cm x 25 cm) | Beam | 32MPa | Concrete Rectangular | 250 | 375 | 937.5 | 7200 | 0.68 | 1651.38 | G300E | 4515339.13 | 35.43 | G300E | 2416466.35 | 18.96
635 | Story2 | B3 | 32 MPa RC Beam (37.5 cm x 25 cm) | Beam | 32MPa | Concrete Rectangular | 250 | 375 | 937.5 | 6812.5 | 0.64 | 1562.5 | G300E | 4056843.75 | 31.83 | G300E | 1398386.78 | 10.97
636 | Story2 | B30 | 32 MPa RC Beam (37.5 cm x 25 cm) | Beam | 32MPa | Concrete Rectangular | 250 | 375 | 937.5 | 6812.5 | 0.64 | 1562.5 | G300E | 4338081.52 | 34.04 | G300E | 2548250.43 | 19.99
637 | Story2 | B31 | 32 MPa RC Beam (37.5 cm x 25 cm) | Beam | 32MPa | Concrete Rectangular | 250 | 375 | 937.5 | 6812.5 | 0.64 | 1562.5 | G300E | 4089977.27 | 32.09 | G300E | 1230724.19 | 9.66
638 | Story2 | B32 | 32 MPa RC Beam (37.5 cm x 25 cm) | Beam | 32MPa | Concrete Rectangular | 250 | 375 | 937.5 | 6812.5 | 0.64 | 1562.5 | G300E | 4365573.86 | 34.25 | G300E | 2515697.16 | 19.74
639 | Story2 | B33 | 32 MPa RC Beam (37.5 cm x 25 cm) | Beam | 32MPa | Concrete Rectangular | 250 | 375 | 937.5 | 6812.5 | 0.64 | 1562.5 | G300E | 3300346.59 | 25.9 | G300E | 2343040.16 | 18.38
640 | Story2 | B34 | 32 MPa RC Beam (37.5 cm x 25 cm) | Beam | 32MPa | Concrete Rectangular | 250 | 375 | 937.5 | 6812.5 | 0.64 | 1562.5 | G300E | 2236667.61 | 17.55 | G300E | 2838841.13 | 22.27
641 | Story2 | B35 | 32 MPa RC Beam (37.5 cm x 25 cm) | Beam | 32MPa | Concrete Rectangular | 250 | 375 | 937.5 | 6812.5 | 0.64 | 1562.5 | G300E | 4365883.52 | 34.26 | G300E | 2515709.94 | 19.74
642 | Story2 | B36 | 32 MPa RC Beam (37.5 cm x 25 cm) | Beam | 32MPa | Concrete Rectangular | 250 | 375 | 937.5 | 6812.5 | 0.64 | 1562.5 | G300E | 4176062.5 | 32.77 | G300E | 414023.11 | 3.25
643 | Story2 | B37 | 32 MPa RC Beam (37.5 cm x 25 cm) | Beam | 32MPa | Concrete Rectangular | 250 | 375 | 937.5 | 7200 | 0.68 | 1651.38 | G300E | 4584834.78 | 35.97 | G300E | 2693196.78 | 21.13
644 | Story2 | B38 | 32 MPa RC Beam (37.5 cm x 25 cm) | Beam | 32MPa | Concrete Rectangular | 250 | 375 | 937.5 | 6812.5 | 0.64 | 1562.5 | G300E | 4338673.91 | 34.04 | G300E | 2548250.43 | 19.99
645 | Story2 | B4 | 32 MPa RC Beam (37.5 cm x 25 cm) | Beam | 32MPa | Concrete Rectangular | 250 | 375 | 937.5 | 6812.5 | 0.64 | 1562.5 | G300E | 2340403.41 | 18.36 | G300E | 2837602.5 | 22.26
646 | Story2 | B40 | 32 MPa RC Beam (37.5 cm x 25 cm) | Beam | 32MPa | Concrete Rectangular | 250 | 375 | 937.5 | 6812.5 | 0.64 | 1562.5 | G300E | 4337489.13 | 34.03 | G300E | 2548250.43 | 19.99
647 | Story2 | B41 | 32 MPa RC Beam (37.5 cm x 25 cm) | Beam | 32MPa | Concrete Rectangular | 250 | 375 | 937.5 | 6812.5 | 0.64 | 1562.5 | G300E | 4338081.52 | 34.04 | G300E | 2548250.43 | 19.99
648 | Story2 | B42 | 32 MPa RC Beam (37.5 cm x 25 cm) | Beam | 32MPa | Concrete Rectangular | 250 | 375 | 937.5 | 6812.5 | 0.64 | 1562.5 | G300E | 4176062.5 | 32.77 | G300E | 414021.95 | 3.25
649 | Story2 | B43 | 32 MPa RC Beam (37.5 cm x 25 cm) | Beam | 32MPa | Concrete Rectangular | 250 | 375 | 937.5 | 6812.5 | 0.64 | 1562.5 | G300E | 4365573.86 | 34.25 | G300E | 2515697.16 | 19.74
650 | Story2 | B44 | 32 MPa RC Beam (37.5 cm x 25 cm) | Beam | 32MPa | Concrete Rectangular | 250 | 375 | 937.5 | 6812.5 | 0.64 | 1562.5 | G300E | 2236667.61 | 17.55 | G300E | 2838841.13 | 22.27
651 | Story2 | B45 | 32 MPa RC Beam (37.5 cm x 25 cm) | Beam | 32MPa | Concrete Rectangular | 250 | 375 | 937.5 | 6812.5 | 0.64 | 1562.5 | G300E | 2492136.36 | 19.55 | G300E | 1996145.33 | 15.66
652 | Story2 | B46 | 32 MPa RC Beam (37.5 cm x 25 cm) | Beam | 32MPa | Concrete Rectangular | 250 | 375 | 937.5 | 6812.5 | 0.64 | 1562.5 | G300E | 4079448.86 | 32.01 | G300E | 1398665.47 | 10.97
653 | Story2 | B47 | 32 MPa RC Beam (37.5 cm x 25 cm) | Beam | 32MPa | Concrete Rectangular | 250 | 375 | 937.5 | 6812.5 | 0.64 | 1562.5 | G300E | 4079448.86 | 32.01 | G300E | 1398666.63 | 10.97
654 | Story2 | B48 | 32 MPa RC Beam (37.5 cm x 25 cm) | Beam | 32MPa | Concrete Rectangular | 250 | 375 | 937.5 | 6812.5 | 0.64 | 1562.5 | G300E | 4176062.5 | 32.77 | G300E | 414020.78 | 3.25
655 | Story2 | B49 | 32 MPa RC Beam (37.5 cm x 25 cm) | Beam | 32MPa | Concrete Rectangular | 250 | 375 | 937.5 | 6812.5 | 0.64 | 1562.5 | G300E | 4365573.86 | 34.25 | G300E | 2515696 | 19.74
656 | Story2 | B5 | 32 MPa RC Beam (37.5 cm x 25 cm) | Beam | 32MPa | Concrete Rectangular | 250 | 375 | 937.5 | 6812.5 | 0.64 | 1562.5 | G300E | 4364644.89 | 34.25 | G300E | 2378753.53 | 18.66
657 | Story2 | B50 | 32 MPa RC Beam (37.5 cm x 25 cm) | Beam | 32MPa | Concrete Rectangular | 250 | 375 | 937.5 | 6812.5 | 0.64 | 1562.5 | G300E | 4089977.27 | 32.09 | G300E | 1230734.64 | 9.66
658 | Story2 | B51 | 32 MPa RC Beam (37.5 cm x 25 cm) | Beam | 32MPa | Concrete Rectangular | 250 | 375 | 937.5 | 6812.5 | 0.64 | 1562.5 | G300E | 4365573.86 | 34.25 | G300E | 2515692.52 | 19.74
659 | Story2 | B52 | 32 MPa RC Beam (37.5 cm x 25 cm) | Beam | 32MPa | Concrete Rectangular | 250 | 375 | 937.5 | 6812.5 | 0.64 | 1562.5 | G300E | 4176062.5 | 32.77 | G300E | 414023.11 | 3.25
660 | Story2 | B53 | 32 MPa RC Beam (37.5 cm x 25 cm) | Beam | 32MPa | Concrete Rectangular | 250 | 375 | 937.5 | 6812.5 | 0.64 | 1562.5 | G300E | 4079448.86 | 32.01 | G300E | 1398665.47 | 10.97
661 | Story2 | B54 | 32 MPa RC Beam (37.5 cm x 25 cm) | Beam | 32MPa | Concrete Rectangular | 250 | 375 | 937.5 | 6812.5 | 0.64 | 1562.5 | G300E | 4079448.86 | 32.01 | G300E | 1398666.63 | 10.97
662 | Story2 | B55 | 32 MPa RC Beam (37.5 cm x 25 cm) | Beam | 32MPa | Concrete Rectangular | 250 | 375 | 937.5 | 6812.5 | 0.64 | 1562.5 | G300E | 2492136.36 | 19.55 | G300E | 1996145.33 | 15.66
663 | Story2 | B56 | 32 MPa RC Beam (37.5 cm x 25 cm) | Beam | 32MPa | Concrete Rectangular | 250 | 375 | 937.5 | 6812.5 | 0.64 | 1562.5 | G300E | 2777022.73 | 21.79 | G300E | 1928406.63 | 15.13
664 | Story2 | B57 | 32 MPa RC Beam (37.5 cm x 25 cm) | Beam | 32MPa | Concrete Rectangular | 250 | 375 | 937.5 | 6812.5 | 0.64 | 1562.5 | G300E | 2340713.07 | 18.37 | G300E | 2838841.13 | 22.27
665 | Story2 | B58 | 32 MPa RC Beam (37.5 cm x 25 cm) | Beam | 32MPa | Concrete Rectangular | 250 | 375 | 937.5 | 6812.5 | 0.64 | 1562.5 | G300E | 3300346.59 | 25.9 | G300E | 2343040.16 | 18.38
666 | Story2 | B59 | 32 MPa RC Beam (37.5 cm x 25 cm) | Beam | 32MPa | Concrete Rectangular | 250 | 375 | 937.5 | 6812.5 | 0.64 | 1562.5 | G300E | 2236667.61 | 17.55 | G300E | 2838841.13 | 22.27
667 | Story2 | B6 | 32 MPa RC Beam (37.5 cm x 25 cm) | Beam | 32MPa | Concrete Rectangular | 250 | 375 | 937.5 | 6812.5 | 0.64 | 1562.5 | G300E | 3300965.91 | 25.9 | G300E | 2343040.16 | 18.38
668 | Story2 | B60 | 32 MPa RC Beam (37.5 cm x 25 cm) | Beam | 32MPa | Concrete Rectangular | 250 | 375 | 937.5 | 6812.5 | 0.64 | 1562.5 | G300E | 2492136.36 | 19.55 | G300E | 1994287.38 | 15.65
669 | Story2 | B7 | 32 MPa RC Beam (37.5 cm x 25 cm) | Beam | 32MPa | Concrete Rectangular | 250 | 375 | 937.5 | 6812.5 | 0.64 | 1562.5 | G300E | 4365883.52 | 34.26 | G300E | 2515707.61 | 19.74
670 | Story2 | B8 | 32 MPa RC Beam (37.5 cm x 25 cm) | Beam | 32MPa | Concrete Rectangular | 250 | 375 | 937.5 | 6812.5 | 0.64 | 1562.5 | G300E | 2236667.61 | 17.55 | G300E | 2838841.13 | 22.27
671 | Story2 | B9 | 32 MPa RC Beam (37.5 cm x 25 cm) | Beam | 32MPa | Concrete Rectangular | 250 | 375 | 937.5 | 6812.5 | 0.64 | 1562.5 | G300E | 4079448.86 | 32.01 | G300E | 1398664.31 | 10.97
672 | Story20 | B1 | 32 MPa RC Beam (60 cm x 40 cm) | Beam | 32MPa | Concrete Rectangular | 400 | 600 | 2400 | 6987.5 | 1.68 | 4102.75 | G300E | 5554109.66 | 43.58 | G300E | 6047364.91 | 47.45
673 | Story20 | B10 | 32 MPa RC Beam (60 cm x 40 cm) | Beam | 32MPa | Concrete Rectangular | 400 | 600 | 2400 | 6987.5 | 1.68 | 4102.75 | G300E | 5554109.66 | 43.58 | G300E | 6047364.91 | 47.45
674 | Story20 | B11 | 32 MPa RC Beam (60 cm x 40 cm) | Beam | 32MPa | Concrete Rectangular | 400 | 600 | 2400 | 6987.5 | 1.68 | 4102.75 | G300E | 5554109.66 | 43.58 | G300E | 6047364.91 | 47.45
675 | Story20 | B12 | 32 MPa RC Beam (60 cm x 40 cm) | Beam | 32MPa | Concrete Rectangular | 400 | 600 | 2400 | 6987.5 | 1.68 | 4102.75 | G300E | 4855042.05 | 38.09 | G300E | 8199521.89 | 64.34
676 | Story20 | B13 | 32 MPa RC Beam (60 cm x 40 cm) | Beam | 32MPa | Concrete Rectangular | 400 | 600 | 2400 | 6987.5 | 1.68 | 4102.75 | G300E | 6059750.57 | 47.55 | G300E | 2241089.44 | 17.58
677 | Story20 | B14 | 32 MPa RC Beam (60 cm x 40 cm) | Beam | 32MPa | Concrete Rectangular | 400 | 600 | 2400 | 6987.5 | 1.68 | 4102.75 | G300E | 5624302.27 | 44.13 | G300E | 1245054.35 | 9.77
678 | Story20 | B15 | 32 MPa RC Beam (60 cm x 40 cm) | Beam | 32MPa | Concrete Rectangular | 400 | 600 | 2400 | 6987.5 | 1.68 | 4102.75 | G300E | 5622396.59 | 44.12 | G300E | 1245054.35 | 9.77
679 | Story20 | B16 | 32 MPa RC Beam (60 cm x 40 cm) | Beam | 32MPa | Concrete Rectangular | 400 | 600 | 2400 | 7200 | 1.73 | 4227.52 | G300E | 7402539.13 | 58.08 | G300E | 4014478.96 | 31.5
680 | Story20 | B17 | 32 MPa RC Beam (60 cm x 40 cm) | Beam | 32MPa | Concrete Rectangular | 400 | 600 | 2400 | 6987.5 | 1.68 | 4102.75 | G300E | 5510914.2 | 43.24 | G300E | 1245054.35 | 9.77
681 | Story20 | B18 | 32 MPa RC Beam (60 cm x 40 cm) | Beam | 32MPa | Concrete Rectangular | 400 | 600 | 2400 | 7200 | 1.73 | 4227.52 | G300E | 7412869.57 | 58.16 | G300E | 4014478.96 | 31.5
682 | Story20 | B19 | 32 MPa RC Beam (60 cm x 40 cm) | Beam | 32MPa | Concrete Rectangular | 400 | 600 | 2400 | 6987.5 | 1.68 | 4102.75 | G300E | 5637959.66 | 44.24 | G300E | 1245054.35 | 9.77
683 | Story20 | B2 | 32 MPa RC Beam (60 cm x 40 cm) | Beam | 32MPa | Concrete Rectangular | 400 | 600 | 2400 | 6987.5 | 1.68 | 4102.75 | G300E | 5554109.66 | 43.58 | G300E | 5958432.45 | 46.75
684 | Story20 | B20 | 32 MPa RC Beam (60 cm x 40 cm) | Beam | 32MPa | Concrete Rectangular | 400 | 600 | 2400 | 6987.5 | 1.68 | 4102.75 | G300E | 5637642.05 | 44.24 | G300E | 1245054.35 | 9.77
685 | Story20 | B21 | 32 MPa RC Beam (60 cm x 40 cm) | Beam | 32MPa | Concrete Rectangular | 400 | 600 | 2400 | 6987.5 | 1.68 | 4102.75 | G300E | 6068326.14 | 47.61 | G300E | 2241089.44 | 17.58
686 | Story20 | B22 | 32 MPa RC Beam (60 cm x 40 cm) | Beam | 32MPa | Concrete Rectangular | 400 | 600 | 2400 | 6987.5 | 1.68 | 4102.75 | G300E | 4855677.27 | 38.1 | G300E | 8199521.89 | 64.34
687 | Story20 | B23 | 32 MPa RC Beam (60 cm x 40 cm) | Beam | 32MPa | Concrete Rectangular | 400 | 600 | 2400 | 6987.5 | 1.68 | 4102.75 | G300E | 4983993.18 | 39.11 | G300E | 6545389.44 | 51.36
688 | Story20 | B24 | 32 MPa RC Beam (60 cm x 40 cm) | Beam | 32MPa | Concrete Rectangular | 400 | 600 | 2400 | 6987.5 | 1.68 | 4102.75 | G300E | 6231897.16 | 48.9 | G300E | 1317784.69 | 10.34
689 | Story20 | B25 | 32 MPa RC Beam (60 cm x 40 cm) | Beam | 32MPa | Concrete Rectangular | 400 | 600 | 2400 | 6987.5 | 1.68 | 4102.75 | G300E | 5511231.82 | 43.24 | G300E | 1245054.35 | 9.77
690 | Story20 | B26 | 32 MPa RC Beam (60 cm x 40 cm) | Beam | 32MPa | Concrete Rectangular | 400 | 600 | 2400 | 7200 | 1.73 | 4227.52 | G300E | 7401913.04 | 58.08 | G300E | 4014478.96 | 31.5
691 | Story20 | B3 | 32 MPa RC Beam (60 cm x 40 cm) | Beam | 32MPa | Concrete Rectangular | 400 | 600 | 2400 | 6987.5 | 1.68 | 4102.75 | G300E | 6061973.86 | 47.56 | G300E | 2152156.99 | 16.89
692 | Story20 | B30 | 32 MPa RC Beam (60 cm x 40 cm) | Beam | 32MPa | Concrete Rectangular | 400 | 600 | 2400 | 6987.5 | 1.68 | 4102.75 | G300E | 7190745.11 | 56.42 | G300E | 3895996.07 | 30.57
693 | Story20 | B31 | 32 MPa RC Beam (60 cm x 40 cm) | Beam | 32MPa | Concrete Rectangular | 400 | 600 | 2400 | 6987.5 | 1.68 | 4102.75 | G300E | 5511231.82 | 43.24 | G300E | 1245054.35 | 9.77
694 | Story20 | B32 | 32 MPa RC Beam (60 cm x 40 cm) | Beam | 32MPa | Concrete Rectangular | 400 | 600 | 2400 | 6987.5 | 1.68 | 4102.75 | G300E | 6236026.14 | 48.93 | G300E | 1318062.92 | 10.34
695 | Story20 | B33 | 32 MPa RC Beam (60 cm x 40 cm) | Beam | 32MPa | Concrete Rectangular | 400 | 600 | 2400 | 6987.5 | 1.68 | 4102.75 | G300E | 4983993.18 | 39.11 | G300E | 6545389.44 | 51.36
696 | Story20 | B34 | 32 MPa RC Beam (60 cm x 40 cm) | Beam | 32MPa | Concrete Rectangular | 400 | 600 | 2400 | 6987.5 | 1.68 | 4102.75 | G300E | 4855677.27 | 38.1 | G300E | 8199521.89 | 64.34
697 | Story20 | B35 | 32 MPa RC Beam (60 cm x 40 cm) | Beam | 32MPa | Concrete Rectangular | 400 | 600 | 2400 | 6987.5 | 1.68 | 4102.75 | G300E | 6234755.68 | 48.92 | G300E | 1317986.7 | 10.34
698 | Story20 | B36 | 32 MPa RC Beam (60 cm x 40 cm) | Beam | 32MPa | Concrete Rectangular | 400 | 600 | 2400 | 6987.5 | 1.68 | 4102.75 | G300E | 5637959.66 | 44.24 | G300E | 1245054.35 | 9.77
699 | Story20 | B37 | 32 MPa RC Beam (60 cm x 40 cm) | Beam | 32MPa | Concrete Rectangular | 400 | 600 | 2400 | 7200 | 1.73 | 4227.52 | G300E | 7408486.96 | 58.13 | G300E | 4014478.96 | 31.5
700 | Story20 | B38 | 32 MPa RC Beam (60 cm x 40 cm) | Beam | 32MPa | Concrete Rectangular | 400 | 600 | 2400 | 6987.5 | 1.68 | 4102.75 | G300E | 7189833.7 | 56.41 | G300E | 3895996.07 | 30.57
701 | Story20 | B4 | 32 MPa RC Beam (60 cm x 40 cm) | Beam | 32MPa | Concrete Rectangular | 400 | 600 | 2400 | 6987.5 | 1.68 | 4102.75 | G300E | 4855359.66 | 38.1 | G300E | 8199521.89 | 64.34
702 | Story20 | B40 | 32 MPa RC Beam (60 cm x 40 cm) | Beam | 32MPa | Concrete Rectangular | 400 | 600 | 2400 | 6987.5 | 1.68 | 4102.75 | G300E | 7195302.17 | 56.46 | G300E | 3895996.07 | 30.57
703 | Story20 | B41 | 32 MPa RC Beam (60 cm x 40 cm) | Beam | 32MPa | Concrete Rectangular | 400 | 600 | 2400 | 6987.5 | 1.68 | 4102.75 | G300E | 7190745.11 | 56.42 | G300E | 3895996.07 | 30.57
704 | Story20 | B42 | 32 MPa RC Beam (60 cm x 40 cm) | Beam | 32MPa | Concrete Rectangular | 400 | 600 | 2400 | 6987.5 | 1.68 | 4102.75 | G300E | 5637959.66 | 44.24 | G300E | 1245054.35 | 9.77
705 | Story20 | B43 | 32 MPa RC Beam (60 cm x 40 cm) | Beam | 32MPa | Concrete Rectangular | 400 | 600 | 2400 | 6987.5 | 1.68 | 4102.75 | G300E | 6236026.14 | 48.93 | G300E | 1318061.02 | 10.34
706 | Story20 | B44 | 32 MPa RC Beam (60 cm x 40 cm) | Beam | 32MPa | Concrete Rectangular | 400 | 600 | 2400 | 6987.5 | 1.68 | 4102.75 | G300E | 4855677.27 | 38.1 | G300E | 8199521.89 | 64.34
707 | Story20 | B45 | 32 MPa RC Beam (60 cm x 40 cm) | Beam | 32MPa | Concrete Rectangular | 400 | 600 | 2400 | 6987.5 | 1.68 | 4102.75 | G300E | 5554109.66 | 43.58 | G300E | 6047364.91 | 47.45
708 | Story20 | B46 | 32 MPa RC Beam (60 cm x 40 cm) | Beam | 32MPa | Concrete Rectangular | 400 | 600 | 2400 | 6987.5 | 1.68 | 4102.75 | G300E | 6068643.75 | 47.62 | G300E | 2241089.44 | 17.58
709 | Story20 | B47 | 32 MPa RC Beam (60 cm x 40 cm) | Beam | 32MPa | Concrete Rectangular | 400 | 600 | 2400 | 6987.5 | 1.68 | 4102.75 | G300E | 6068643.75 | 47.62 | G300E | 2241089.44 | 17.58
710 | Story20 | B48 | 32 MPa RC Beam (60 cm x 40 cm) | Beam | 32MPa | Concrete Rectangular | 400 | 600 | 2400 | 6987.5 | 1.68 | 4102.75 | G300E | 5638277.27 | 44.24 | G300E | 1245054.35 | 9.77
711 | Story20 | B49 | 32 MPa RC Beam (60 cm x 40 cm) | Beam | 32MPa | Concrete Rectangular | 400 | 600 | 2400 | 6987.5 | 1.68 | 4102.75 | G300E | 6236026.14 | 48.93 | G300E | 1318061.02 | 10.34
712 | Story20 | B5 | 32 MPa RC Beam (60 cm x 40 cm) | Beam | 32MPa | Concrete Rectangular | 400 | 600 | 2400 | 6987.5 | 1.68 | 4102.75 | G300E | 6231261.93 | 48.89 | G300E | 1317763.73 | 10.34
713 | Story20 | B50 | 32 MPa RC Beam (60 cm x 40 cm) | Beam | 32MPa | Concrete Rectangular | 400 | 600 | 2400 | 6987.5 | 1.68 | 4102.75 | G300E | 5510914.2 | 43.24 | G300E | 1245054.35 | 9.77
714 | Story20 | B51 | 32 MPa RC Beam (60 cm x 40 cm) | Beam | 32MPa | Concrete Rectangular | 400 | 600 | 2400 | 6987.5 | 1.68 | 4102.75 | G300E | 6236026.14 | 48.93 | G300E | 1318051.49 | 10.34
715 | Story20 | B52 | 32 MPa RC Beam (60 cm x 40 cm) | Beam | 32MPa | Concrete Rectangular | 400 | 600 | 2400 | 6987.5 | 1.68 | 4102.75 | G300E | 5637959.66 | 44.24 | G300E | 1245054.35 | 9.77
716 | Story20 | B53 | 32 MPa RC Beam (60 cm x 40 cm) | Beam | 32MPa | Concrete Rectangular | 400 | 600 | 2400 | 6987.5 | 1.68 | 4102.75 | G300E | 6068326.14 | 47.61 | G300E | 2241089.44 | 17.58
717 | Story20 | B54 | 32 MPa RC Beam (60 cm x 40 cm) | Beam | 32MPa | Concrete Rectangular | 400 | 600 | 2400 | 6987.5 | 1.68 | 4102.75 | G300E | 6068326.14 | 47.61 | G300E | 2241089.44 | 17.58
718 | Story20 | B55 | 32 MPa RC Beam (60 cm x 40 cm) | Beam | 32MPa | Concrete Rectangular | 400 | 600 | 2400 | 6987.5 | 1.68 | 4102.75 | G300E | 5554109.66 | 43.58 | G300E | 6047364.91 | 47.45
719 | Story20 | B56 | 32 MPa RC Beam (60 cm x 40 cm) | Beam | 32MPa | Concrete Rectangular | 400 | 600 | 2400 | 6987.5 | 1.68 | 4102.75 | G300E | 5554109.66 | 43.58 | G300E | 6047364.91 | 47.45
720 | Story20 | B57 | 32 MPa RC Beam (60 cm x 40 cm) | Beam | 32MPa | Concrete Rectangular | 400 | 600 | 2400 | 6987.5 | 1.68 | 4102.75 | G300E | 4855677.27 | 38.1 | G300E | 8199521.89 | 64.34
721 | Story20 | B58 | 32 MPa RC Beam (60 cm x 40 cm) | Beam | 32MPa | Concrete Rectangular | 400 | 600 | 2400 | 6987.5 | 1.68 | 4102.75 | G300E | 4983993.18 | 39.11 | G300E | 6545389.44 | 51.36
722 | Story20 | B59 | 32 MPa RC Beam (60 cm x 40 cm) | Beam | 32MPa | Concrete Rectangular | 400 | 600 | 2400 | 6987.5 | 1.68 | 4102.75 | G300E | 4855677.27 | 38.1 | G300E | 8199521.89 | 64.34
723 | Story20 | B6 | 32 MPa RC Beam (60 cm x 40 cm) | Beam | 32MPa | Concrete Rectangular | 400 | 600 | 2400 | 6987.5 | 1.68 | 4102.75 | G300E | 4983993.18 | 39.11 | G300E | 6545389.44 | 51.36
724 | Story20 | B60 | 32 MPa RC Beam (60 cm x 40 cm) | Beam | 32MPa | Concrete Rectangular | 400 | 600 | 2400 | 6987.5 | 1.68 | 4102.75 | G300E | 5554109.66 | 43.58 | G300E | 6047364.91 | 47.45
725 | Story20 | B7 | 32 MPa RC Beam (60 cm x 40 cm) | Beam | 32MPa | Concrete Rectangular | 400 | 600 | 2400 | 6987.5 | 1.68 | 4102.75 | G300E | 6234755.68 | 48.92 | G300E | 1317977.17 | 10.34
726 | Story20 | B8 | 32 MPa RC Beam (60 cm x 40 cm) | Beam | 32MPa | Concrete Rectangular | 400 | 600 | 2400 | 6987.5 | 1.68 | 4102.75 | G300E | 4855677.27 | 38.1 | G300E | 8199521.89 | 64.34
727 | Story20 | B9 | 32 MPa RC Beam (60 cm x 40 cm) | Beam | 32MPa | Concrete Rectangular | 400 | 600 | 2400 | 6987.5 | 1.68 | 4102.75 | G300E | 6068326.14 | 47.61 | G300E | 2241089.44 | 17.58
728 | Story21 | B1 | 32 MPa RC Beam (60 cm x 40 cm) | Beam | 32MPa | Concrete Rectangular | 400 | 600 | 2400 | 7012.5 | 1.68 | 4117.43 | G300E | 5064193.75 | 39.74 | G300E | 8148534.35 | 63.94
729 | Story21 | B10 | 32 MPa RC Beam (60 cm x 40 cm) | Beam | 32MPa | Concrete Rectangular | 400 | 600 | 2400 | 7012.5 | 1.68 | 4117.43 | G300E | 5069745.31 | 39.78 | G300E | 8148534.35 | 63.94
730 | Story21 | B11 | 32 MPa RC Beam (60 cm x 40 cm) | Beam | 32MPa | Concrete Rectangular | 400 | 600 | 2400 | 7012.5 | 1.68 | 4117.43 | G300E | 5069745.31 | 39.78 | G300E | 8148534.35 | 63.94
731 | Story21 | B12 | 32 MPa RC Beam (60 cm x 40 cm) | Beam | 32MPa | Concrete Rectangular | 400 | 600 | 2400 | 7012.5 | 1.68 | 4117.43 | G300E | 5201521.88 | 40.81 | G300E | 6986796.27 | 54.82
732 | Story21 | B13 | 32 MPa RC Beam (60 cm x 40 cm) | Beam | 32MPa | Concrete Rectangular | 400 | 600 | 2400 | 7012.5 | 1.68 | 4117.43 | G300E | 6396860.94 | 50.19 | G300E | 1309009.35 | 10.27
733 | Story21 | B14 | 32 MPa RC Beam (60 cm x 40 cm) | Beam | 32MPa | Concrete Rectangular | 400 | 600 | 2400 | 7012.5 | 1.68 | 4117.43 | G300E | 5995687.5 | 47.04 | G300E | 1309009.35 | 10.27
734 | Story21 | B15 | 32 MPa RC Beam (60 cm x 40 cm) | Beam | 32MPa | Concrete Rectangular | 400 | 600 | 2400 | 7012.5 | 1.68 | 4117.43 | G300E | 5994226.56 | 47.03 | G300E | 1309009.35 | 10.27
735 | Story21 | B16 | 32 MPa RC Beam (60 cm x 40 cm) | Beam | 32MPa | Concrete Rectangular | 400 | 600 | 2400 | 7200 | 1.73 | 4227.52 | G300E | 7266600 | 57.02 | G300E | 2822409.6 | 22.15
736 | Story21 | B17 | 32 MPa RC Beam (60 cm x 40 cm) | Beam | 32MPa | Concrete Rectangular | 400 | 600 | 2400 | 7012.5 | 1.68 | 4117.43 | G300E | 5446375 | 42.73 | G300E | 1309009.35 | 10.27
737 | Story21 | B18 | 32 MPa RC Beam (60 cm x 40 cm) | Beam | 32MPa | Concrete Rectangular | 400 | 600 | 2400 | 7200 | 1.73 | 4227.52 | G300E | 7276500 | 57.09 | G300E | 2822409.6 | 22.15
738 | Story21 | B19 | 32 MPa RC Beam (60 cm x 40 cm) | Beam | 32MPa | Concrete Rectangular | 400 | 600 | 2400 | 7012.5 | 1.68 | 4117.43 | G300E | 6010004.69 | 47.16 | G300E | 1309009.35 | 10.27
739 | Story21 | B2 | 32 MPa RC Beam (60 cm x 40 cm) | Beam | 32MPa | Concrete Rectangular | 400 | 600 | 2400 | 7012.5 | 1.68 | 4117.43 | G300E | 5062732.81 | 39.72 | G300E | 8148534.35 | 63.94
740 | Story21 | B20 | 32 MPa RC Beam (60 cm x 40 cm) | Beam | 32MPa | Concrete Rectangular | 400 | 600 | 2400 | 7012.5 | 1.68 | 4117.43 | G300E | 6009712.5 | 47.15 | G300E | 1309009.35 | 10.27
741 | Story21 | B21 | 32 MPa RC Beam (60 cm x 40 cm) | Beam | 32MPa | Concrete Rectangular | 400 | 600 | 2400 | 7012.5 | 1.68 | 4117.43 | G300E | 6397737.5 | 50.2 | G300E | 1309009.35 | 10.27
742 | Story21 | B22 | 32 MPa RC Beam (60 cm x 40 cm) | Beam | 32MPa | Concrete Rectangular | 400 | 600 | 2400 | 7012.5 | 1.68 | 4117.43 | G300E | 5201814.06 | 40.82 | G300E | 6986796.27 | 54.82
743 | Story21 | B23 | 32 MPa RC Beam (60 cm x 40 cm) | Beam | 32MPa | Concrete Rectangular | 400 | 600 | 2400 | 7012.5 | 1.68 | 4117.43 | G300E | 5638050 | 44.24 | G300E | 6250478.51 | 49.04
744 | Story21 | B24 | 32 MPa RC Beam (60 cm x 40 cm) | Beam | 32MPa | Concrete Rectangular | 400 | 600 | 2400 | 7012.5 | 1.68 | 4117.43 | G300E | 6294010.94 | 49.39 | G300E | 1063570.1 | 8.35
745 | Story21 | B25 | 32 MPa RC Beam (60 cm x 40 cm) | Beam | 32MPa | Concrete Rectangular | 400 | 600 | 2400 | 7012.5 | 1.68 | 4117.43 | G300E | 5446959.38 | 42.74 | G300E | 1309009.35 | 10.27
746 | Story21 | B26 | 32 MPa RC Beam (60 cm x 40 cm) | Beam | 32MPa | Concrete Rectangular | 400 | 600 | 2400 | 7200 | 1.73 | 4227.52 | G300E | 7265700 | 57.01 | G300E | 2822409.6 | 22.15
747 | Story21 | B3 | 32 MPa RC Beam (60 cm x 40 cm) | Beam | 32MPa | Concrete Rectangular | 400 | 600 | 2400 | 7012.5 | 1.68 | 4117.43 | G300E | 6398029.69 | 50.2 | G300E | 1309009.35 | 10.27
748 | Story21 | B30 | 32 MPa RC Beam (60 cm x 40 cm) | Beam | 32MPa | Concrete Rectangular | 400 | 600 | 2400 | 7012.5 | 1.68 | 4117.43 | G300E | 7084962.5 | 55.59 | G300E | 2748909.35 | 21.57
749 | Story21 | B31 | 32 MPa RC Beam (60 cm x 40 cm) | Beam | 32MPa | Concrete Rectangular | 400 | 600 | 2400 | 7012.5 | 1.68 | 4117.43 | G300E | 5446375 | 42.73 | G300E | 1309009.35 | 10.27
750 | Story21 | B32 | 32 MPa RC Beam (60 cm x 40 cm) | Beam | 32MPa | Concrete Rectangular | 400 | 600 | 2400 | 7012.5 | 1.68 | 4117.43 | G300E | 6295179.69 | 49.39 | G300E | 1063570.1 | 8.35
751 | Story21 | B33 | 32 MPa RC Beam (60 cm x 40 cm) | Beam | 32MPa | Concrete Rectangular | 400 | 600 | 2400 | 7012.5 | 1.68 | 4117.43 | G300E | 6342806.25 | 49.77 | G300E | 6250478.51 | 49.04
752 | Story21 | B34 | 32 MPa RC Beam (60 cm x 40 cm) | Beam | 32MPa | Concrete Rectangular | 400 | 600 | 2400 | 7012.5 | 1.68 | 4117.43 | G300E | 5201814.06 | 40.82 | G300E | 6986796.27 | 54.82
753 | Story21 | B35 | 32 MPa RC Beam (60 cm x 40 cm) | Beam | 32MPa | Concrete Rectangular | 400 | 600 | 2400 | 7012.5 | 1.68 | 4117.43 | G300E | 6294887.5 | 49.39 | G300E | 1063570.1 | 8.35
754 | Story21 | B36 | 32 MPa RC Beam (60 cm x 40 cm) | Beam | 32MPa | Concrete Rectangular | 400 | 600 | 2400 | 7012.5 | 1.68 | 4117.43 | G300E | 6010589.06 | 47.16 | G300E | 1309009.35 | 10.27
755 | Story21 | B37 | 32 MPa RC Beam (60 cm x 40 cm) | Beam | 32MPa | Concrete Rectangular | 400 | 600 | 2400 | 7200 | 1.73 | 4227.52 | G300E | 7272900 | 57.07 | G300E | 2822409.6 | 22.15
756 | Story21 | B38 | 32 MPa RC Beam (60 cm x 40 cm) | Beam | 32MPa | Concrete Rectangular | 400 | 600 | 2400 | 7012.5 | 1.68 | 4117.43 | G300E | 7083793.75 | 55.58 | G300E | 2748909.35 | 21.57
757 | Story21 | B4 | 32 MPa RC Beam (60 cm x 40 cm) | Beam | 32MPa | Concrete Rectangular | 400 | 600 | 2400 | 7012.5 | 1.68 | 4117.43 | G300E | 5201521.88 | 40.81 | G300E | 6986796.27 | 54.82
758 | Story21 | B40 | 32 MPa RC Beam (60 cm x 40 cm) | Beam | 32MPa | Concrete Rectangular | 400 | 600 | 2400 | 7012.5 | 1.68 | 4117.43 | G300E | 7088760.94 | 55.62 | G300E | 2748909.35 | 21.57
759 | Story21 | B41 | 32 MPa RC Beam (60 cm x 40 cm) | Beam | 32MPa | Concrete Rectangular | 400 | 600 | 2400 | 7012.5 | 1.68 | 4117.43 | G300E | 7084962.5 | 55.59 | G300E | 2748909.35 | 21.57
760 | Story21 | B42 | 32 MPa RC Beam (60 cm x 40 cm) | Beam | 32MPa | Concrete Rectangular | 400 | 600 | 2400 | 7012.5 | 1.68 | 4117.43 | G300E | 6009712.5 | 47.15 | G300E | 1309009.35 | 10.27
761 | Story21 | B43 | 32 MPa RC Beam (60 cm x 40 cm) | Beam | 32MPa | Concrete Rectangular | 400 | 600 | 2400 | 7012.5 | 1.68 | 4117.43 | G300E | 6295179.69 | 49.39 | G300E | 1063570.1 | 8.35
762 | Story21 | B44 | 32 MPa RC Beam (60 cm x 40 cm) | Beam | 32MPa | Concrete Rectangular | 400 | 600 | 2400 | 7012.5 | 1.68 | 4117.43 | G300E | 5201814.06 | 40.82 | G300E | 6986796.27 | 54.82
763 | Story21 | B45 | 32 MPa RC Beam (60 cm x 40 cm) | Beam | 32MPa | Concrete Rectangular | 400 | 600 | 2400 | 7012.5 | 1.68 | 4117.43 | G300E | 5069745.31 | 39.78 | G300E | 8148534.35 | 63.94
764 | Story21 | B46 | 32 MPa RC Beam (60 cm x 40 cm) | Beam | 32MPa | Concrete Rectangular | 400 | 600 | 2400 | 7012.5 | 1.68 | 4117.43 | G300E | 6397737.5 | 50.2 | G300E | 1309009.35 | 10.27
765 | Story21 | B47 | 32 MPa RC Beam (60 cm x 40 cm) | Beam | 32MPa | Concrete Rectangular | 400 | 600 | 2400 | 7012.5 | 1.68 | 4117.43 | G300E | 6397737.5 | 50.2 | G300E | 1309009.35 | 10.27
766 | Story21 | B48 | 32 MPa RC Beam (60 cm x 40 cm) | Beam | 32MPa | Concrete Rectangular | 400 | 600 | 2400 | 7012.5 | 1.68 | 4117.43 | G300E | 6010296.88 | 47.16 | G300E | 1309009.35 | 10.27
767 | Story21 | B49 | 32 MPa RC Beam (60 cm x 40 cm) | Beam | 32MPa | Concrete Rectangular | 400 | 600 | 2400 | 7012.5 | 1.68 | 4117.43 | G300E | 6295471.88 | 49.4 | G300E | 1063570.1 | 8.35
768 | Story21 | B5 | 32 MPa RC Beam (60 cm x 40 cm) | Beam | 32MPa | Concrete Rectangular | 400 | 600 | 2400 | 7012.5 | 1.68 | 4117.43 | G300E | 6293426.56 | 49.38 | G300E | 1063570.1 | 8.35
769 | Story21 | B50 | 32 MPa RC Beam (60 cm x 40 cm) | Beam | 32MPa | Concrete Rectangular | 400 | 600 | 2400 | 7012.5 | 1.68 | 4117.43 | G300E | 5446375 | 42.73 | G300E | 1309009.35 | 10.27
770 | Story21 | B51 | 32 MPa RC Beam (60 cm x 40 cm) | Beam | 32MPa | Concrete Rectangular | 400 | 600 | 2400 | 7012.5 | 1.68 | 4117.43 | G300E | 6295471.88 | 49.4 | G300E | 1063570.1 | 8.35
771 | Story21 | B52 | 32 MPa RC Beam (60 cm x 40 cm) | Beam | 32MPa | Concrete Rectangular | 400 | 600 | 2400 | 7012.5 | 1.68 | 4117.43 | G300E | 6009420.31 | 47.15 | G300E | 1309009.35 | 10.27
772 | Story21 | B53 | 32 MPa RC Beam (60 cm x 40 cm) | Beam | 32MPa | Concrete Rectangular | 400 | 600 | 2400 | 7012.5 | 1.68 | 4117.43 | G300E | 6397737.5 | 50.2 | G300E | 1309009.35 | 10.27
773 | Story21 | B54 | 32 MPa RC Beam (60 cm x 40 cm) | Beam | 32MPa | Concrete Rectangular | 400 | 600 | 2400 | 7012.5 | 1.68 | 4117.43 | G300E | 6397737.5 | 50.2 | G300E | 1309009.35 | 10.27
774 | Story21 | B55 | 32 MPa RC Beam (60 cm x 40 cm) | Beam | 32MPa | Concrete Rectangular | 400 | 600 | 2400 | 7012.5 | 1.68 | 4117.43 | G300E | 5069745.31 | 39.78 | G300E | 8148534.35 | 63.94
775 | Story21 | B56 | 32 MPa RC Beam (60 cm x 40 cm) | Beam | 32MPa | Concrete Rectangular | 400 | 600 | 2400 | 7012.5 | 1.68 | 4117.43 | G300E | 5069745.31 | 39.78 | G300E | 8148534.35 | 63.94
776 | Story21 | B57 | 32 MPa RC Beam (60 cm x 40 cm) | Beam | 32MPa | Concrete Rectangular | 400 | 600 | 2400 | 7012.5 | 1.68 | 4117.43 | G300E | 5201814.06 | 40.82 | G300E | 6986796.27 | 54.82
777 | Story21 | B58 | 32 MPa RC Beam (60 cm x 40 cm) | Beam | 32MPa | Concrete Rectangular | 400 | 600 | 2400 | 7012.5 | 1.68 | 4117.43 | G300E | 6342806.25 | 49.77 | G300E | 6250478.51 | 49.04
778 | Story21 | B59 | 32 MPa RC Beam (60 cm x 40 cm) | Beam | 32MPa | Concrete Rectangular | 400 | 600 | 2400 | 7012.5 | 1.68 | 4117.43 | G300E | 5201814.06 | 40.82 | G300E | 6986796.27 | 54.82
779 | Story21 | B6 | 32 MPa RC Beam (60 cm x 40 cm) | Beam | 32MPa | Concrete Rectangular | 400 | 600 | 2400 | 7012.5 | 1.68 | 4117.43 | G300E | 5638050 | 44.24 | G300E | 6250478.51 | 49.04
780 | Story21 | B60 | 32 MPa RC Beam (60 cm x 40 cm) | Beam | 32MPa | Concrete Rectangular | 400 | 600 | 2400 | 7012.5 | 1.68 | 4117.43 | G300E | 5069745.31 | 39.78 | G300E | 8148534.35 | 63.94
781 | Story21 | B7 | 32 MPa RC Beam (60 cm x 40 cm) | Beam | 32MPa | Concrete Rectangular | 400 | 600 | 2400 | 7012.5 | 1.68 | 4117.43 | G300E | 6294887.5 | 49.39 | G300E | 1063570.1 | 8.35
782 | Story21 | B8 | 32 MPa RC Beam (60 cm x 40 cm) | Beam | 32MPa | Concrete Rectangular | 400 | 600 | 2400 | 7012.5 | 1.68 | 4117.43 | G300E | 5201814.06 | 40.82 | G300E | 6986796.27 | 54.82
783 | Story21 | B9 | 32 MPa RC Beam (60 cm x 40 cm) | Beam | 32MPa | Concrete Rectangular | 400 | 600 | 2400 | 7012.5 | 1.68 | 4117.43 | G300E | 6397737.5 | 50.2 | G300E | 1309009.35 | 10.27
784 | Story22 | B1 | 32 MPa RC Beam (60 cm x 40 cm) | Beam | 32MPa | Concrete Rectangular | 400 | 600 | 2400 | 7012.5 | 1.68 | 4117.43 | G300E | 5285671.88 | 41.47 | G300E | 6086852.34 | 47.76
785 | Story22 | B10 | 32 MPa RC Beam (60 cm x 40 cm) | Beam | 32MPa | Concrete Rectangular | 400 | 600 | 2400 | 7012.5 | 1.68 | 4117.43 | G300E | 5109482.81 | 40.09 | G300E | 6086852.34 | 47.76
786 | Story22 | B11 | 32 MPa RC Beam (60 cm x 40 cm) | Beam | 32MPa | Concrete Rectangular | 400 | 600 | 2400 | 7012.5 | 1.68 | 4117.43 | G300E | 5109482.81 | 40.09 | G300E | 6086852.34 | 47.76
787 | Story22 | B12 | 32 MPa RC Beam (60 cm x 40 cm) | Beam | 32MPa | Concrete Rectangular | 400 | 600 | 2400 | 7012.5 | 1.68 | 4117.43 | G300E | 5169673.44 | 40.56 | G300E | 8426696.27 | 66.12
788 | Story22 | B13 | 32 MPa RC Beam (60 cm x 40 cm) | Beam | 32MPa | Concrete Rectangular | 400 | 600 | 2400 | 7012.5 | 1.68 | 4117.43 | G300E | 5624317.19 | 44.13 | G300E | 2585283.18 | 20.29
789 | Story22 | B14 | 32 MPa RC Beam (60 cm x 40 cm) | Beam | 32MPa | Concrete Rectangular | 400 | 600 | 2400 | 7012.5 | 1.68 | 4117.43 | G300E | 5580489.06 | 43.79 | G300E | 1309009.35 | 10.27
790 | Story22 | B15 | 32 MPa RC Beam (60 cm x 40 cm) | Beam | 32MPa | Concrete Rectangular | 400 | 600 | 2400 | 7012.5 | 1.68 | 4117.43 | G300E | 5579320.31 | 43.78 | G300E | 1309009.35 | 10.27
791 | Story22 | B16 | 32 MPa RC Beam (60 cm x 40 cm) | Beam | 32MPa | Concrete Rectangular | 400 | 600 | 2400 | 7200 | 1.73 | 4227.52 | G300E | 7441200 | 58.39 | G300E | 4300809.6 | 33.75
792 | Story22 | B17 | 32 MPa RC Beam (60 cm x 40 cm) | Beam | 32MPa | Concrete Rectangular | 400 | 600 | 2400 | 7012.5 | 1.68 | 4117.43 | G300E | 5448420.31 | 42.75 | G300E | 1309009.35 | 10.27
793 | Story22 | B18 | 32 MPa RC Beam (60 cm x 40 cm) | Beam | 32MPa | Concrete Rectangular | 400 | 600 | 2400 | 7200 | 1.73 | 4227.52 | G300E | 7452600 | 58.48 | G300E | 4300809.6 | 33.75
794 | Story22 | B19 | 32 MPa RC Beam (60 cm x 40 cm) | Beam | 32MPa | Concrete Rectangular | 400 | 600 | 2400 | 7012.5 | 1.68 | 4117.43 | G300E | 5594221.88 | 43.89 | G300E | 1309009.35 | 10.27
795 | Story22 | B2 | 32 MPa RC Beam (60 cm x 40 cm) | Beam | 32MPa | Concrete Rectangular | 400 | 600 | 2400 | 7012.5 | 1.68 | 4117.43 | G300E | 5285671.88 | 41.47 | G300E | 6086852.34 | 47.76
796 | Story22 | B20 | 32 MPa RC Beam (60 cm x 40 cm) | Beam | 32MPa | Concrete Rectangular | 400 | 600 | 2400 | 7012.5 | 1.68 | 4117.43 | G300E | 5593637.5 | 43.89 | G300E | 1309009.35 | 10.27
797 | Story22 | B21 | 32 MPa RC Beam (60 cm x 40 cm) | Beam | 32MPa | Concrete Rectangular | 400 | 600 | 2400 | 7012.5 | 1.68 | 4117.43 | G300E | 5636004.69 | 44.22 | G300E | 2585283.18 | 20.29
798 | Story22 | B22 | 32 MPa RC Beam (60 cm x 40 cm) | Beam | 32MPa | Concrete Rectangular | 400 | 600 | 2400 | 7012.5 | 1.68 | 4117.43 | G300E | 5169965.62 | 40.57 | G300E | 8426696.27 | 66.12
799 | Story22 | B23 | 32 MPa RC Beam (60 cm x 40 cm) | Beam | 32MPa | Concrete Rectangular | 400 | 600 | 2400 | 7012.5 | 1.68 | 4117.43 | G300E | 4986471.87 | 39.13 | G300E | 7068609.35 | 55.46
800 | Story22 | B24 | 32 MPa RC Beam (60 cm x 40 cm) | Beam | 32MPa | Concrete Rectangular | 400 | 600 | 2400 | 7012.5 | 1.68 | 4117.43 | G300E | 6574510.94 | 51.59 | G300E | 1396122.13 | 10.95
801 | Story22 | B25 | 32 MPa RC Beam (60 cm x 40 cm) | Beam | 32MPa | Concrete Rectangular | 400 | 600 | 2400 | 7012.5 | 1.68 | 4117.43 | G300E | 5448128.13 | 42.75 | G300E | 1309009.35 | 10.27
802 | Story22 | B26 | 32 MPa RC Beam (60 cm x 40 cm) | Beam | 32MPa | Concrete Rectangular | 400 | 600 | 2400 | 7200 | 1.73 | 4227.52 | G300E | 7439400 | 58.37 | G300E | 4300809.6 | 33.75
803 | Story22 | B3 | 32 MPa RC Beam (60 cm x 40 cm) | Beam | 32MPa | Concrete Rectangular | 400 | 600 | 2400 | 7012.5 | 1.68 | 4117.43 | G300E | 5626946.88 | 44.15 | G300E | 2585283.18 | 20.29
804 | Story22 | B30 | 32 MPa RC Beam (60 cm x 40 cm) | Beam | 32MPa | Concrete Rectangular | 400 | 600 | 2400 | 7012.5 | 1.68 | 4117.43 | G300E | 7254723.44 | 56.92 | G300E | 4188809.35 | 32.87
805 | Story22 | B31 | 32 MPa RC Beam (60 cm x 40 cm) | Beam | 32MPa | Concrete Rectangular | 400 | 600 | 2400 | 7012.5 | 1.68 | 4117.43 | G300E | 5448128.13 | 42.75 | G300E | 1309009.35 | 10.27
806 | Story22 | B32 | 32 MPa RC Beam (60 cm x 40 cm) | Beam | 32MPa | Concrete Rectangular | 400 | 600 | 2400 | 7012.5 | 1.68 | 4117.43 | G300E | 6577140.62 | 51.61 | G300E | 1396434.19 | 10.96
807 | Story22 | B33 | 32 MPa RC Beam (60 cm x 40 cm) | Beam | 32MPa | Concrete Rectangular | 400 | 600 | 2400 | 7012.5 | 1.68 | 4117.43 | G300E | 4986471.87 | 39.13 | G300E | 7068609.35 | 55.46
808 | Story22 | B34 | 32 MPa RC Beam (60 cm x 40 cm) | Beam | 32MPa | Concrete Rectangular | 400 | 600 | 2400 | 7012.5 | 1.68 | 4117.43 | G300E | 5170257.81 | 40.57 | G300E | 8426696.27 | 66.12
809 | Story22 | B35 | 32 MPa RC Beam (60 cm x 40 cm) | Beam | 32MPa | Concrete Rectangular | 400 | 600 | 2400 | 7012.5 | 1.68 | 4117.43 | G300E | 6576264.06 | 51.6 | G300E | 1396336.01 | 10.96
810 | Story22 | B36 | 32 MPa RC Beam (60 cm x 40 cm) | Beam | 32MPa | Concrete Rectangular | 400 | 600 | 2400 | 7012.5 | 1.68 | 4117.43 | G300E | 5594514.06 | 43.9 | G300E | 1309009.35 | 10.27
811 | Story22 | B37 | 32 MPa RC Beam (60 cm x 40 cm) | Beam | 32MPa | Concrete Rectangular | 400 | 600 | 2400 | 7200 | 1.73 | 4227.52 | G300E | 7447200 | 58.43 | G300E | 4300809.6 | 33.75
812 | Story22 | B38 | 32 MPa RC Beam (60 cm x 40 cm) | Beam | 32MPa | Concrete Rectangular | 400 | 600 | 2400 | 7012.5 | 1.68 | 4117.43 | G300E | 7252970.31 | 56.91 | G300E | 4188809.35 | 32.87
813 | Story22 | B4 | 32 MPa RC Beam (60 cm x 40 cm) | Beam | 32MPa | Concrete Rectangular | 400 | 600 | 2400 | 7012.5 | 1.68 | 4117.43 | G300E | 5169965.62 | 40.57 | G300E | 8426696.27 | 66.12
814 | Story22 | B40 | 32 MPa RC Beam (60 cm x 40 cm) | Beam | 32MPa | Concrete Rectangular | 400 | 600 | 2400 | 7012.5 | 1.68 | 4117.43 | G300E | 7259398.44 | 56.96 | G300E | 4188809.35 | 32.87
815 | Story22 | B41 | 32 MPa RC Beam (60 cm x 40 cm) | Beam | 32MPa | Concrete Rectangular | 400 | 600 | 2400 | 7012.5 | 1.68 | 4117.43 | G300E | 7254723.44 | 56.92 | G300E | 4188809.35 | 32.87
816 | Story22 | B42 | 32 MPa RC Beam (60 cm x 40 cm) | Beam | 32MPa | Concrete Rectangular | 400 | 600 | 2400 | 7012.5 | 1.68 | 4117.43 | G300E | 5593637.5 | 43.89 | G300E | 1309009.35 | 10.27
817 | Story22 | B43 | 32 MPa RC Beam (60 cm x 40 cm) | Beam | 32MPa | Concrete Rectangular | 400 | 600 | 2400 | 7012.5 | 1.68 | 4117.43 | G300E | 6577140.62 | 51.61 | G300E | 1396432.43 | 10.96
818 | Story22 | B44 | 32 MPa RC Beam (60 cm x 40 cm) | Beam | 32MPa | Concrete Rectangular | 400 | 600 | 2400 | 7012.5 | 1.68 | 4117.43 | G300E | 5169965.62 | 40.57 | G300E | 8426696.27 | 66.12
819 | Story22 | B45 | 32 MPa RC Beam (60 cm x 40 cm) | Beam | 32MPa | Concrete Rectangular | 400 | 600 | 2400 | 7012.5 | 1.68 | 4117.43 | G300E | 5109482.81 | 40.09 | G300E | 6086852.34 | 47.76
820 | Story22 | B46 | 32 MPa RC Beam (60 cm x 40 cm) | Beam | 32MPa | Concrete Rectangular | 400 | 600 | 2400 | 7012.5 | 1.68 | 4117.43 | G300E | 5636004.69 | 44.22 | G300E | 2585283.18 | 20.29
821 | Story22 | B47 | 32 MPa RC Beam (60 cm x 40 cm) | Beam | 32MPa | Concrete Rectangular | 400 | 600 | 2400 | 7012.5 | 1.68 | 4117.43 | G300E | 5636004.69 | 44.22 | G300E | 2585283.18 | 20.29
822 | Story22 | B48 | 32 MPa RC Beam (60 cm x 40 cm) | Beam | 32MPa | Concrete Rectangular | 400 | 600 | 2400 | 7012.5 | 1.68 | 4117.43 | G300E | 5594514.06 | 43.9 | G300E | 1309009.35 | 10.27
823 | Story22 | B49 | 32 MPa RC Beam (60 cm x 40 cm) | Beam | 32MPa | Concrete Rectangular | 400 | 600 | 2400 | 7012.5 | 1.68 | 4117.43 | G300E | 6577140.62 | 51.61 | G300E | 1396434.19 | 10.96
824 | Story22 | B5 | 32 MPa RC Beam (60 cm x 40 cm) | Beam | 32MPa | Concrete Rectangular | 400 | 600 | 2400 | 7012.5 | 1.68 | 4117.43 | G300E | 6573634.38 | 51.58 | G300E | 1396101.09 | 10.95
825 | Story22 | B50 | 32 MPa RC Beam (60 cm x 40 cm) | Beam | 32MPa | Concrete Rectangular | 400 | 600 | 2400 | 7012.5 | 1.68 | 4117.43 | G300E | 5447835.94 | 42.75 | G300E | 1309009.35 | 10.27
826 | Story22 | B51 | 32 MPa RC Beam (60 cm x 40 cm) | Beam | 32MPa | Concrete Rectangular | 400 | 600 | 2400 | 7012.5 | 1.68 | 4117.43 | G300E | 6577725 | 51.61 | G300E | 1396432.43 | 10.96
827 | Story22 | B52 | 32 MPa RC Beam (60 cm x 40 cm) | Beam | 32MPa | Concrete Rectangular | 400 | 600 | 2400 | 7012.5 | 1.68 | 4117.43 | G300E | 5594221.88 | 43.89 | G300E | 1309009.35 | 10.27
828 | Story22 | B53 | 32 MPa RC Beam (60 cm x 40 cm) | Beam | 32MPa | Concrete Rectangular | 400 | 600 | 2400 | 7012.5 | 1.68 | 4117.43 | G300E | 5636004.69 | 44.22 | G300E | 2585283.18 | 20.29
829 | Story22 | B54 | 32 MPa RC Beam (60 cm x 40 cm) | Beam | 32MPa | Concrete Rectangular | 400 | 600 | 2400 | 7012.5 | 1.68 | 4117.43 | G300E | 5636004.69 | 44.22 | G300E | 2585283.18 | 20.29
830 | Story22 | B55 | 32 MPa RC Beam (60 cm x 40 cm) | Beam | 32MPa | Concrete Rectangular | 400 | 600 | 2400 | 7012.5 | 1.68 | 4117.43 | G300E | 5109482.81 | 40.09 | G300E | 6086852.34 | 47.76
831 | Story22 | B56 | 32 MPa RC Beam (60 cm x 40 cm) | Beam | 32MPa | Concrete Rectangular | 400 | 600 | 2400 | 7012.5 | 1.68 | 4117.43 | G300E | 5109482.81 | 40.09 | G300E | 6086852.34 | 47.76
832 | Story22 | B57 | 32 MPa RC Beam (60 cm x 40 cm) | Beam | 32MPa | Concrete Rectangular | 400 | 600 | 2400 | 7012.5 | 1.68 | 4117.43 | G300E | 5170257.81 | 40.57 | G300E | 8426696.27 | 66.12
833 | Story22 | B58 | 32 MPa RC Beam (60 cm x 40 cm) | Beam | 32MPa | Concrete Rectangular | 400 | 600 | 2400 | 7012.5 | 1.68 | 4117.43 | G300E | 4986471.87 | 39.13 | G300E | 7068609.35 | 55.46
834 | Story22 | B59 | 32 MPa RC Beam (60 cm x 40 cm) | Beam | 32MPa | Concrete Rectangular | 400 | 600 | 2400 | 7012.5 | 1.68 | 4117.43 | G300E | 5170257.81 | 40.57 | G300E | 8426696.27 | 66.12
835 | Story22 | B6 | 32 MPa RC Beam (60 cm x 40 cm) | Beam | 32MPa | Concrete Rectangular | 400 | 600 | 2400 | 7012.5 | 1.68 | 4117.43 | G300E | 4986471.87 | 39.13 | G300E | 7068609.35 | 55.46
836 | Story22 | B60 | 32 MPa RC Beam (60 cm x 40 cm) | Beam | 32MPa | Concrete Rectangular | 400 | 600 | 2400 | 7012.5 | 1.68 | 4117.43 | G300E | 5109482.81 | 40.09 | G300E | 6086852.34 | 47.76
837 | Story22 | B7 | 32 MPa RC Beam (60 cm x 40 cm) | Beam | 32MPa | Concrete Rectangular | 400 | 600 | 2400 | 7012.5 | 1.68 | 4117.43 | G300E | 6576848.44 | 51.6 | G300E | 1396337.77 | 10.96
838 | Story22 | B8 | 32 MPa RC Beam (60 cm x 40 cm) | Beam | 32MPa | Concrete Rectangular | 400 | 600 | 2400 | 7012.5 | 1.68 | 4117.43 | G300E | 5170257.81 | 40.57 | G300E | 8426696.27 | 66.12
839 | Story22 | B9 | 32 MPa RC Beam (60 cm x 40 cm) | Beam | 32MPa | Concrete Rectangular | 400 | 600 | 2400 | 7012.5 | 1.68 | 4117.43 | G300E | 5636004.69 | 44.22 | G300E | 2585283.18 | 20.29
840 | Story23 | B1 | 32 MPa RC Beam (60 cm x 40 cm) | Beam | 32MPa | Concrete Rectangular | 400 | 600 | 2400 | 7025 | 1.69 | 4124.77 | G300E | 4901108.33 | 38.46 | G300E | 6835332.61 | 53.63
841 | Story23 | B10 | 32 MPa RC Beam (60 cm x 40 cm) | Beam | 32MPa | Concrete Rectangular | 400 | 600 | 2400 | 7025 | 1.69 | 4124.77 | G300E | 4898766.67 | 38.44 | G300E | 6835332.61 | 53.63
842 | Story23 | B11 | 32 MPa RC Beam (60 cm x 40 cm) | Beam | 32MPa | Concrete Rectangular | 400 | 600 | 2400 | 7025 | 1.69 | 4124.77 | G300E | 4898766.67 | 38.44 | G300E | 6835332.61 | 53.63
843 | Story23 | B12 | 32 MPa RC Beam (60 cm x 40 cm) | Beam | 32MPa | Concrete Rectangular | 400 | 600 | 2400 | 7025 | 1.69 | 4124.77 | G300E | 5118590.62 | 40.16 | G300E | 6015743.42 | 47.2
844 | Story23 | B13 | 32 MPa RC Beam (60 cm x 40 cm) | Beam | 32MPa | Concrete Rectangular | 400 | 600 | 2400 | 7025 | 1.69 | 4124.77 | G300E | 5666833.33 | 44.46 | G300E | 2760892.32 | 21.66
845 | Story23 | B14 | 32 MPa RC Beam (60 cm x 40 cm) | Beam | 32MPa | Concrete Rectangular | 400 | 600 | 2400 | 7025 | 1.69 | 4124.77 | G300E | 5310607.29 | 41.67 | G300E | 3868440.36 | 30.35
846 | Story23 | B15 | 32 MPa RC Beam (60 cm x 40 cm) | Beam | 32MPa | Concrete Rectangular | 400 | 600 | 2400 | 7025 | 1.69 | 4124.77 | G300E | 5309143.75 | 41.66 | G300E | 3950399.28 | 31
847 | Story23 | B16 | 32 MPa RC Beam (60 cm x 40 cm) | Beam | 32MPa | Concrete Rectangular | 400 | 600 | 2400 | 7200 | 1.73 | 4227.52 | G300E | 7071300 | 55.48 | G300E | 4670409.6 | 36.65
848 | Story23 | B17 | 32 MPa RC Beam (60 cm x 40 cm) | Beam | 32MPa | Concrete Rectangular | 400 | 600 | 2400 | 7025 | 1.69 | 4124.77 | G300E | 5490037.5 | 43.08 | G300E | 4196276.03 | 32.93
849 | Story23 | B18 | 32 MPa RC Beam (60 cm x 40 cm) | Beam | 32MPa | Concrete Rectangular | 400 | 600 | 2400 | 7200 | 1.73 | 4227.52 | G300E | 7081500 | 55.56 | G300E | 5040009.6 | 39.55
850 | Story23 | B19 | 32 MPa RC Beam (60 cm x 40 cm) | Beam | 32MPa | Concrete Rectangular | 400 | 600 | 2400 | 7025 | 1.69 | 4124.77 | G300E | 5315583.33 | 41.71 | G300E | 3950399.28 | 31
851 | Story23 | B2 | 32 MPa RC Beam (60 cm x 40 cm) | Beam | 32MPa | Concrete Rectangular | 400 | 600 | 2400 | 7025 | 1.69 | 4124.77 | G300E | 4899059.38 | 38.44 | G300E | 6835332.61 | 53.63
852 | Story23 | B20 | 32 MPa RC Beam (60 cm x 40 cm) | Beam | 32MPa | Concrete Rectangular | 400 | 600 | 2400 | 7025 | 1.69 | 4124.77 | G300E | 5314997.92 | 41.7 | G300E | 3950399.28 | 31
853 | Story23 | B21 | 32 MPa RC Beam (60 cm x 40 cm) | Beam | 32MPa | Concrete Rectangular | 400 | 600 | 2400 | 7025 | 1.69 | 4124.77 | G300E | 5656295.83 | 44.38 | G300E | 2760751.82 | 21.66
854 | Story23 | B22 | 32 MPa RC Beam (60 cm x 40 cm) | Beam | 32MPa | Concrete Rectangular | 400 | 600 | 2400 | 7025 | 1.69 | 4124.77 | G300E | 5118590.62 | 40.16 | G300E | 6015743.42 | 47.2
855 | Story23 | B23 | 32 MPa RC Beam (60 cm x 40 cm) | Beam | 32MPa | Concrete Rectangular | 400 | 600 | 2400 | 7025 | 1.69 | 4124.77 | G300E | 4997116.67 | 39.21 | G300E | 7081209.37 | 55.56
856 | Story23 | B24 | 32 MPa RC Beam (60 cm x 40 cm) | Beam | 32MPa | Concrete Rectangular | 400 | 600 | 2400 | 7025 | 1.69 | 4124.77 | G300E | 6149802.08 | 48.25 | G300E | 2507932.61 | 19.68
857 | Story23 | B25 | 32 MPa RC Beam (60 cm x 40 cm) | Beam | 32MPa | Concrete Rectangular | 400 | 600 | 2400 | 7025 | 1.69 | 4124.77 | G300E | 5490330.21 | 43.08 | G300E | 4196276.03 | 32.93
858 | Story23 | B26 | 32 MPa RC Beam (60 cm x 40 cm) | Beam | 32MPa | Concrete Rectangular | 400 | 600 | 2400 | 7200 | 1.73 | 4227.52 | G300E | 7070700 | 55.48 | G300E | 4670409.6 | 36.65
859 | Story23 | B3 | 32 MPa RC Beam (60 cm x 40 cm) | Beam | 32MPa | Concrete Rectangular | 400 | 600 | 2400 | 7025 | 1.69 | 4124.77 | G300E | 5666833.33 | 44.46 | G300E | 2761015.26 | 21.66
860 | Story23 | B30 | 32 MPa RC Beam (60 cm x 40 cm) | Beam | 32MPa | Concrete Rectangular | 400 | 600 | 2400 | 7025 | 1.69 | 4124.77 | G300E | 6906160.42 | 54.19 | G300E | 4917509.37 | 38.58
861 | Story23 | B31 | 32 MPa RC Beam (60 cm x 40 cm) | Beam | 32MPa | Concrete Rectangular | 400 | 600 | 2400 | 7025 | 1.69 | 4124.77 | G300E | 5490037.5 | 43.08 | G300E | 4196276.03 | 32.93
862 | Story23 | B32 | 32 MPa RC Beam (60 cm x 40 cm) | Beam | 32MPa | Concrete Rectangular | 400 | 600 | 2400 | 7025 | 1.69 | 4124.77 | G300E | 6150972.92 | 48.26 | G300E | 2507932.61 | 19.68
863 | Story23 | B33 | 32 MPa RC Beam (60 cm x 40 cm) | Beam | 32MPa | Concrete Rectangular | 400 | 600 | 2400 | 7025 | 1.69 | 4124.77 | G300E | 4997116.67 | 39.21 | G300E | 7081209.37 | 55.56
864 | Story23 | B34 | 32 MPa RC Beam (60 cm x 40 cm) | Beam | 32MPa | Concrete Rectangular | 400 | 600 | 2400 | 7025 | 1.69 | 4124.77 | G300E | 4765584.38 | 37.39 | G300E | 6015743.42 | 47.2
865 | Story23 | B35 | 32 MPa RC Beam (60 cm x 40 cm) | Beam | 32MPa | Concrete Rectangular | 400 | 600 | 2400 | 7025 | 1.69 | 4124.77 | G300E | 6150680.21 | 48.26 | G300E | 2507932.61 | 19.68
866 | Story23 | B36 | 32 MPa RC Beam (60 cm x 40 cm) | Beam | 32MPa | Concrete Rectangular | 400 | 600 | 2400 | 7025 | 1.69 | 4124.77 | G300E | 5315876.04 | 41.71 | G300E | 3950399.28 | 31
867 | Story23 | B37 | 32 MPa RC Beam (60 cm x 40 cm) | Beam | 32MPa | Concrete Rectangular | 400 | 600 | 2400 | 7200 | 1.73 | 4227.52 | G300E | 7077900 | 55.54 | G300E | 5040009.6 | 39.55
868 | Story23 | B38 | 32 MPa RC Beam (60 cm x 40 cm) | Beam | 32MPa | Concrete Rectangular | 400 | 600 | 2400 | 7025 | 1.69 | 4124.77 | G300E | 6905575 | 54.18 | G300E | 4917509.37 | 38.58
869 | Story23 | B4 | 32 MPa RC Beam (60 cm x 40 cm) | Beam | 32MPa | Concrete Rectangular | 400 | 600 | 2400 | 7025 | 1.69 | 4124.77 | G300E | 5118590.62 | 40.16 | G300E | 6015743.42 | 47.2
870 | Story23 | B40 | 32 MPa RC Beam (60 cm x 40 cm) | Beam | 32MPa | Concrete Rectangular | 400 | 600 | 2400 | 7025 | 1.69 | 4124.77 | G300E | 6909672.92 | 54.22 | G300E | 4917509.37 | 38.58
871 | Story23 | B41 | 32 MPa RC Beam (60 cm x 40 cm) | Beam | 32MPa | Concrete Rectangular | 400 | 600 | 2400 | 7025 | 1.69 | 4124.77 | G300E | 6906160.42 | 54.19 | G300E | 4917509.37 | 38.58
872 | Story23 | B42 | 32 MPa RC Beam (60 cm x 40 cm) | Beam | 32MPa | Concrete Rectangular | 400 | 600 | 2400 | 7025 | 1.69 | 4124.77 | G300E | 5314997.92 | 41.7 | G300E | 3950399.28 | 31
873 | Story23 | B43 | 32 MPa RC Beam (60 cm x 40 cm) | Beam | 32MPa | Concrete Rectangular | 400 | 600 | 2400 | 7025 | 1.69 | 4124.77 | G300E | 6150972.92 | 48.26 | G300E | 2507932.61 | 19.68
874 | Story23 | B44 | 32 MPa RC Beam (60 cm x 40 cm) | Beam | 32MPa | Concrete Rectangular | 400 | 600 | 2400 | 7025 | 1.69 | 4124.77 | G300E | 4765584.38 | 37.39 | G300E | 6015743.42 | 47.2
875 | Story23 | B45 | 32 MPa RC Beam (60 cm x 40 cm) | Beam | 32MPa | Concrete Rectangular | 400 | 600 | 2400 | 7025 | 1.69 | 4124.77 | G300E | 4898766.67 | 38.44 | G300E | 6835332.61 | 53.63
876 | Story23 | B46 | 32 MPa RC Beam (60 cm x 40 cm) | Beam | 32MPa | Concrete Rectangular | 400 | 600 | 2400 | 7025 | 1.69 | 4124.77 | G300E | 5656295.83 | 44.38 | G300E | 2760753.58 | 21.66
877 | Story23 | B47 | 32 MPa RC Beam (60 cm x 40 cm) | Beam | 32MPa | Concrete Rectangular | 400 | 600 | 2400 | 7025 | 1.69 | 4124.77 | G300E | 5656295.83 | 44.38 | G300E | 2760751.82 | 21.66
878 | Story23 | B48 | 32 MPa RC Beam (60 cm x 40 cm) | Beam | 32MPa | Concrete Rectangular | 400 | 600 | 2400 | 7025 | 1.69 | 4124.77 | G300E | 5315583.33 | 41.71 | G300E | 3950399.28 | 31
879 | Story23 | B49 | 32 MPa RC Beam (60 cm x 40 cm) | Beam | 32MPa | Concrete Rectangular | 400 | 600 | 2400 | 7025 | 1.69 | 4124.77 | G300E | 6150972.92 | 48.26 | G300E | 2507932.61 | 19.68
880 | Story23 | B5 | 32 MPa RC Beam (60 cm x 40 cm) | Beam | 32MPa | Concrete Rectangular | 400 | 600 | 2400 | 7025 | 1.69 | 4124.77 | G300E | 6149802.08 | 48.25 | G300E | 2507932.61 | 19.68
881 | Story23 | B50 | 32 MPa RC Beam (60 cm x 40 cm) | Beam | 32MPa | Concrete Rectangular | 400 | 600 | 2400 | 7025 | 1.69 | 4124.77 | G300E | 5489744.79 | 43.07 | G300E | 4196276.03 | 32.93
882 | Story23 | B51 | 32 MPa RC Beam (60 cm x 40 cm) | Beam | 32MPa | Concrete Rectangular | 400 | 600 | 2400 | 7025 | 1.69 | 4124.77 | G300E | 6150972.92 | 48.26 | G300E | 2507932.61 | 19.68
883 | Story23 | B52 | 32 MPa RC Beam (60 cm x 40 cm) | Beam | 32MPa | Concrete Rectangular | 400 | 600 | 2400 | 7025 | 1.69 | 4124.77 | G300E | 5315290.62 | 41.71 | G300E | 3950399.28 | 31
884 | Story23 | B53 | 32 MPa RC Beam (60 cm x 40 cm) | Beam | 32MPa | Concrete Rectangular | 400 | 600 | 2400 | 7025 | 1.69 | 4124.77 | G300E | 5656295.83 | 44.38 | G300E | 2760751.82 | 21.66
885 | Story23 | B54 | 32 MPa RC Beam (60 cm x 40 cm) | Beam | 32MPa | Concrete Rectangular | 400 | 600 | 2400 | 7025 | 1.69 | 4124.77 | G300E | 5656295.83 | 44.38 | G300E | 2760751.82 | 21.66
886 | Story23 | B55 | 32 MPa RC Beam (60 cm x 40 cm) | Beam | 32MPa | Concrete Rectangular | 400 | 600 | 2400 | 7025 | 1.69 | 4124.77 | G300E | 4898766.67 | 38.44 | G300E | 6835332.61 | 53.63
887 | Story23 | B56 | 32 MPa RC Beam (60 cm x 40 cm) | Beam | 32MPa | Concrete Rectangular | 400 | 600 | 2400 | 7025 | 1.69 | 4124.77 | G300E | 4898766.67 | 38.44 | G300E | 6835332.61 | 53.63
888 | Story23 | B57 | 32 MPa RC Beam (60 cm x 40 cm) | Beam | 32MPa | Concrete Rectangular | 400 | 600 | 2400 | 7025 | 1.69 | 4124.77 | G300E | 5118590.62 | 40.16 | G300E | 6015743.42 | 47.2
889 | Story23 | B58 | 32 MPa RC Beam (60 cm x 40 cm) | Beam | 32MPa | Concrete Rectangular | 400 | 600 | 2400 | 7025 | 1.69 | 4124.77 | G300E | 4997116.67 | 39.21 | G300E | 7081209.37 | 55.56
890 | Story23 | B59 | 32 MPa RC Beam (60 cm x 40 cm) | Beam | 32MPa | Concrete Rectangular | 400 | 600 | 2400 | 7025 | 1.69 | 4124.77 | G300E | 4765584.38 | 37.39 | G300E | 6015743.42 | 47.2
891 | Story23 | B6 | 32 MPa RC Beam (60 cm x 40 cm) | Beam | 32MPa | Concrete Rectangular | 400 | 600 | 2400 | 7025 | 1.69 | 4124.77 | G300E | 4997116.67 | 39.21 | G300E | 7081209.37 | 55.56
892 | Story23 | B60 | 32 MPa RC Beam (60 cm x 40 cm) | Beam | 32MPa | Concrete Rectangular | 400 | 600 | 2400 | 7025 | 1.69 | 4124.77 | G300E | 4898766.67 | 38.44 | G300E | 6835332.61 | 53.63
893 | Story23 | B7 | 32 MPa RC Beam (60 cm x 40 cm) | Beam | 32MPa | Concrete Rectangular | 400 | 600 | 2400 | 7025 | 1.69 | 4124.77 | G300E | 6150680.21 | 48.26 | G300E | 2507932.61 | 19.68
894 | Story23 | B8 | 32 MPa RC Beam (60 cm x 40 cm) | Beam | 32MPa | Concrete Rectangular | 400 | 600 | 2400 | 7025 | 1.69 | 4124.77 | G300E | 4765584.38 | 37.39 | G300E | 6015743.42 | 47.2
895 | Story23 | B9 | 32 MPa RC Beam (60 cm x 40 cm) | Beam | 32MPa | Concrete Rectangular | 400 | 600 | 2400 | 7025 | 1.69 | 4124.77 | G300E | 5656295.83 | 44.38 | G300E | 2760751.82 | 21.66
896 | Story24 | B1 | 32 MPa RC Beam (60 cm x 40 cm) | Beam | 32MPa | Concrete Rectangular | 400 | 600 | 2400 | 7025 | 1.69 | 4124.77 | G300E | 4877398.96 | 38.27 | G300E | 6835332.61 | 53.63
897 | Story24 | B10 | 32 MPa RC Beam (60 cm x 40 cm) | Beam | 32MPa | Concrete Rectangular | 400 | 600 | 2400 | 7025 | 1.69 | 4124.77 | G300E | 4875642.71 | 38.26 | G300E | 6835332.61 | 53.63
898 | Story24 | B11 | 32 MPa RC Beam (60 cm x 40 cm) | Beam | 32MPa | Concrete Rectangular | 400 | 600 | 2400 | 7025 | 1.69 | 4124.77 | G300E | 4875642.71 | 38.26 | G300E | 6835332.61 | 53.63
899 | Story24 | B12 | 32 MPa RC Beam (60 cm x 40 cm) | Beam | 32MPa | Concrete Rectangular | 400 | 600 | 2400 | 7025 | 1.69 | 4124.77 | G300E | 5648100 | 44.32 | G300E | 6097702.34 | 47.84
900 | Story24 | B13 | 32 MPa RC Beam (60 cm x 40 cm) | Beam | 32MPa | Concrete Rectangular | 400 | 600 | 2400 | 7025 | 1.69 | 4124.77 | G300E | 5884022.92 | 46.17 | G300E | 2760732.5 | 21.66
901 | Story24 | B14 | 32 MPa RC Beam (60 cm x 40 cm) | Beam | 32MPa | Concrete Rectangular | 400 | 600 | 2400 | 7025 | 1.69 | 4124.77 | G300E | 5302704.17 | 41.61 | G300E | 3868440.36 | 30.35
902 | Story24 | B15 | 32 MPa RC Beam (60 cm x 40 cm) | Beam | 32MPa | Concrete Rectangular | 400 | 600 | 2400 | 7025 | 1.69 | 4124.77 | G300E | 5300947.92 | 41.59 | G300E | 3950399.28 | 31
903 | Story24 | B16 | 32 MPa RC Beam (60 cm x 40 cm) | Beam | 32MPa | Concrete Rectangular | 400 | 600 | 2400 | 7200 | 1.73 | 4227.52 | G300E | 7047000 | 55.29 | G300E | 4670409.6 | 36.65
904 | Story24 | B17 | 32 MPa RC Beam (60 cm x 40 cm) | Beam | 32MPa | Concrete Rectangular | 400 | 600 | 2400 | 7025 | 1.69 | 4124.77 | G300E | 5460766.67 | 42.85 | G300E | 4196276.03 | 32.93
905 | Story24 | B18 | 32 MPa RC Beam (60 cm x 40 cm) | Beam | 32MPa | Concrete Rectangular | 400 | 600 | 2400 | 7200 | 1.73 | 4227.52 | G300E | 7057200 | 55.37 | G300E | 4670409.6 | 36.65
906 | Story24 | B19 | 32 MPa RC Beam (60 cm x 40 cm) | Beam | 32MPa | Concrete Rectangular | 400 | 600 | 2400 | 7025 | 1.69 | 4124.77 | G300E | 5307680.21 | 41.65 | G300E | 3950399.28 | 31
907 | Story24 | B2 | 32 MPa RC Beam (60 cm x 40 cm) | Beam | 32MPa | Concrete Rectangular | 400 | 600 | 2400 | 7025 | 1.69 | 4124.77 | G300E | 4875350 | 38.25 | G300E | 6835332.61 | 53.63
908 | Story24 | B20 | 32 MPa RC Beam (60 cm x 40 cm) | Beam | 32MPa | Concrete Rectangular | 400 | 600 | 2400 | 7025 | 1.69 | 4124.77 | G300E | 5307680.21 | 41.65 | G300E | 3950399.28 | 31
909 | Story24 | B21 | 32 MPa RC Beam (60 cm x 40 cm) | Beam | 32MPa | Concrete Rectangular | 400 | 600 | 2400 | 7025 | 1.69 | 4124.77 | G300E | 5873485.42 | 46.09 | G300E | 2760604.3 | 21.66
910 | Story24 | B22 | 32 MPa RC Beam (60 cm x 40 cm) | Beam | 32MPa | Concrete Rectangular | 400 | 600 | 2400 | 7025 | 1.69 | 4124.77 | G300E | 5648100 | 44.32 | G300E | 6097702.34 | 47.84
911 | Story24 | B23 | 32 MPa RC Beam (60 cm x 40 cm) | Beam | 32MPa | Concrete Rectangular | 400 | 600 | 2400 | 7025 | 1.69 | 4124.77 | G300E | 4994775 | 39.19 | G300E | 7081209.37 | 55.56
912 | Story24 | B24 | 32 MPa RC Beam (60 cm x 40 cm) | Beam | 32MPa | Concrete Rectangular | 400 | 600 | 2400 | 7025 | 1.69 | 4124.77 | G300E | 5348073.96 | 41.96 | G300E | 2507932.61 | 19.68
913 | Story24 | B25 | 32 MPa RC Beam (60 cm x 40 cm) | Beam | 32MPa | Concrete Rectangular | 400 | 600 | 2400 | 7025 | 1.69 | 4124.77 | G300E | 5460766.67 | 42.85 | G300E | 4196276.03 | 32.93
914 | Story24 | B26 | 32 MPa RC Beam (60 cm x 40 cm) | Beam | 32MPa | Concrete Rectangular | 400 | 600 | 2400 | 7200 | 1.73 | 4227.52 | G300E | 7045800 | 55.28 | G300E | 4670409.6 | 36.65
915 | Story24 | B3 | 32 MPa RC Beam (60 cm x 40 cm) | Beam | 32MPa | Concrete Rectangular | 400 | 600 | 2400 | 7025 | 1.69 | 4124.77 | G300E | 5882852.08 | 46.16 | G300E | 2760857.2 | 21.66
916 | Story24 | B30 | 32 MPa RC Beam (60 cm x 40 cm) | Beam | 32MPa | Concrete Rectangular | 400 | 600 | 2400 | 7025 | 1.69 | 4124.77 | G300E | 6883329.17 | 54.01 | G300E | 4556892.7 | 35.76
917 | Story24 | B31 | 32 MPa RC Beam (60 cm x 40 cm) | Beam | 32MPa | Concrete Rectangular | 400 | 600 | 2400 | 7025 | 1.69 | 4124.77 | G300E | 5460766.67 | 42.85 | G300E | 4196276.03 | 32.93
918 | Story24 | B32 | 32 MPa RC Beam (60 cm x 40 cm) | Beam | 32MPa | Concrete Rectangular | 400 | 600 | 2400 | 7025 | 1.69 | 4124.77 | G300E | 5349830.21 | 41.98 | G300E | 2507932.61 | 19.68
919 | Story24 | B33 | 32 MPa RC Beam (60 cm x 40 cm) | Beam | 32MPa | Concrete Rectangular | 400 | 600 | 2400 | 7025 | 1.69 | 4124.77 | G300E | 4994775 | 39.19 | G300E | 7081209.37 | 55.56
920 | Story24 | B34 | 32 MPa RC Beam (60 cm x 40 cm) | Beam | 32MPa | Concrete Rectangular | 400 | 600 | 2400 | 7025 | 1.69 | 4124.77 | G300E | 5824603.12 | 45.7 | G300E | 6097702.34 | 47.84
921 | Story24 | B35 | 32 MPa RC Beam (60 cm x 40 cm) | Beam | 32MPa | Concrete Rectangular | 400 | 600 | 2400 | 7025 | 1.69 | 4124.77 | G300E | 5348659.38 | 41.97 | G300E | 2507932.61 | 19.68
922 | Story24 | B36 | 32 MPa RC Beam (60 cm x 40 cm) | Beam | 32MPa | Concrete Rectangular | 400 | 600 | 2400 | 7025 | 1.69 | 4124.77 | G300E | 5307972.92 | 41.65 | G300E | 3950399.28 | 31
923 | Story24 | B37 | 32 MPa RC Beam (60 cm x 40 cm) | Beam | 32MPa | Concrete Rectangular | 400 | 600 | 2400 | 7200 | 1.73 | 4227.52 | G300E | 7053300 | 55.34 | G300E | 4670409.6 | 36.65
924 | Story24 | B38 | 32 MPa RC Beam (60 cm x 40 cm) | Beam | 32MPa | Concrete Rectangular | 400 | 600 | 2400 | 7025 | 1.69 | 4124.77 | G300E | 6882743.75 | 54 | G300E | 4556892.7 | 35.76
925 | Story24 | B4 | 32 MPa RC Beam (60 cm x 40 cm) | Beam | 32MPa | Concrete Rectangular | 400 | 600 | 2400 | 7025 | 1.69 | 4124.77 | G300E | 5648100 | 44.32 | G300E | 6097702.34 | 47.84
926 | Story24 | B40 | 32 MPa RC Beam (60 cm x 40 cm) | Beam | 32MPa | Concrete Rectangular | 400 | 600 | 2400 | 7025 | 1.69 | 4124.77 | G300E | 6886548.96 | 54.03 | G300E | 4556892.7 | 35.76
927 | Story24 | B41 | 32 MPa RC Beam (60 cm x 40 cm) | Beam | 32MPa | Concrete Rectangular | 400 | 600 | 2400 | 7025 | 1.69 | 4124.77 | G300E | 6883036.46 | 54.01 | G300E | 4556892.7 | 35.76
928 | Story24 | B42 | 32 MPa RC Beam (60 cm x 40 cm) | Beam | 32MPa | Concrete Rectangular | 400 | 600 | 2400 | 7025 | 1.69 | 4124.77 | G300E | 5307680.21 | 41.65 | G300E | 3950399.28 | 31
929 | Story24 | B43 | 32 MPa RC Beam (60 cm x 40 cm) | Beam | 32MPa | Concrete Rectangular | 400 | 600 | 2400 | 7025 | 1.69 | 4124.77 | G300E | 5349830.21 | 41.98 | G300E | 2507932.61 | 19.68
930 | Story24 | B44 | 32 MPa RC Beam (60 cm x 40 cm) | Beam | 32MPa | Concrete Rectangular | 400 | 600 | 2400 | 7025 | 1.69 | 4124.77 | G300E | 5824603.12 | 45.7 | G300E | 6097702.34 | 47.84
931 | Story24 | B45 | 32 MPa RC Beam (60 cm x 40 cm) | Beam | 32MPa | Concrete Rectangular | 400 | 600 | 2400 | 7025 | 1.69 | 4124.77 | G300E | 4875642.71 | 38.26 | G300E | 6835332.61 | 53.63
932 | Story24 | B46 | 32 MPa RC Beam (60 cm x 40 cm) | Beam | 32MPa | Concrete Rectangular | 400 | 600 | 2400 | 7025 | 1.69 | 4124.77 | G300E | 5873485.42 | 46.09 | G300E | 2760604.3 | 21.66
933 | Story24 | B47 | 32 MPa RC Beam (60 cm x 40 cm) | Beam | 32MPa | Concrete Rectangular | 400 | 600 | 2400 | 7025 | 1.69 | 4124.77 | G300E | 5873485.42 | 46.09 | G300E | 2760602.54 | 21.66
934 | Story24 | B48 | 32 MPa RC Beam (60 cm x 40 cm) | Beam | 32MPa | Concrete Rectangular | 400 | 600 | 2400 | 7025 | 1.69 | 4124.77 | G300E | 5307680.21 | 41.65 | G300E | 3950399.28 | 31
935 | Story24 | B49 | 32 MPa RC Beam (60 cm x 40 cm) | Beam | 32MPa | Concrete Rectangular | 400 | 600 | 2400 | 7025 | 1.69 | 4124.77 | G300E | 5349830.21 | 41.98 | G300E | 2507932.61 | 19.68
936 | Story24 | B5 | 32 MPa RC Beam (60 cm x 40 cm) | Beam | 32MPa | Concrete Rectangular | 400 | 600 | 2400 | 7025 | 1.69 | 4124.77 | G300E | 5347781.25 | 41.96 | G300E | 2507932.61 | 19.68
937 | Story24 | B50 | 32 MPa RC Beam (60 cm x 40 cm) | Beam | 32MPa | Concrete Rectangular | 400 | 600 | 2400 | 7025 | 1.69 | 4124.77 | G300E | 5460473.96 | 42.84 | G300E | 4196276.03 | 32.93
938 | Story24 | B51 | 32 MPa RC Beam (60 cm x 40 cm) | Beam | 32MPa | Concrete Rectangular | 400 | 600 | 2400 | 7025 | 1.69 | 4124.77 | G300E | 5349537.5 | 41.97 | G300E | 2507932.61 | 19.68
939 | Story24 | B52 | 32 MPa RC Beam (60 cm x 40 cm) | Beam | 32MPa | Concrete Rectangular | 400 | 600 | 2400 | 7025 | 1.69 | 4124.77 | G300E | 5307972.92 | 41.65 | G300E | 3950399.28 | 31
940 | Story24 | B53 | 32 MPa RC Beam (60 cm x 40 cm) | Beam | 32MPa | Concrete Rectangular | 400 | 600 | 2400 | 7025 | 1.69 | 4124.77 | G300E | 5873485.42 | 46.09 | G300E | 2760602.54 | 21.66
941 | Story24 | B54 | 32 MPa RC Beam (60 cm x 40 cm) | Beam | 32MPa | Concrete Rectangular | 400 | 600 | 2400 | 7025 | 1.69 | 4124.77 | G300E | 5873485.42 | 46.09 | G300E | 2760602.54 | 21.66
942 | Story24 | B55 | 32 MPa RC Beam (60 cm x 40 cm) | Beam | 32MPa | Concrete Rectangular | 400 | 600 | 2400 | 7025 | 1.69 | 4124.77 | G300E | 4875642.71 | 38.26 | G300E | 6835332.61 | 53.63
943 | Story24 | B56 | 32 MPa RC Beam (60 cm x 40 cm) | Beam | 32MPa | Concrete Rectangular | 400 | 600 | 2400 | 7025 | 1.69 | 4124.77 | G300E | 4875350 | 38.25 | G300E | 6835332.61 | 53.63
944 | Story24 | B57 | 32 MPa RC Beam (60 cm x 40 cm) | Beam | 32MPa | Concrete Rectangular | 400 | 600 | 2400 | 7025 | 1.69 | 4124.77 | G300E | 5648100 | 44.32 | G300E | 6097702.34 | 47.84
945 | Story24 | B58 | 32 MPa RC Beam (60 cm x 40 cm) | Beam | 32MPa | Concrete Rectangular | 400 | 600 | 2400 | 7025 | 1.69 | 4124.77 | G300E | 4994775 | 39.19 | G300E | 7081209.37 | 55.56
946 | Story24 | B59 | 32 MPa RC Beam (60 cm x 40 cm) | Beam | 32MPa | Concrete Rectangular | 400 | 600 | 2400 | 7025 | 1.69 | 4124.77 | G300E | 5824603.12 | 45.7 | G300E | 6097702.34 | 47.84
947 | Story24 | B6 | 32 MPa RC Beam (60 cm x 40 cm) | Beam | 32MPa | Concrete Rectangular | 400 | 600 | 2400 | 7025 | 1.69 | 4124.77 | G300E | 4994775 | 39.19 | G300E | 7081209.37 | 55.56
948 | Story24 | B60 | 32 MPa RC Beam (60 cm x 40 cm) | Beam | 32MPa | Concrete Rectangular | 400 | 600 | 2400 | 7025 | 1.69 | 4124.77 | G300E | 4875642.71 | 38.26 | G300E | 6835332.61 | 53.63
949 | Story24 | B7 | 32 MPa RC Beam (60 cm x 40 cm) | Beam | 32MPa | Concrete Rectangular | 400 | 600 | 2400 | 7025 | 1.69 | 4124.77 | G300E | 5348952.08 | 41.97 | G300E | 2507932.61 | 19.68
950 | Story24 | B8 | 32 MPa RC Beam (60 cm x 40 cm) | Beam | 32MPa | Concrete Rectangular | 400 | 600 | 2400 | 7025 | 1.69 | 4124.77 | G300E | 5824603.12 | 45.7 | G300E | 6097702.34 | 47.84
951 | Story24 | B9 | 32 MPa RC Beam (60 cm x 40 cm) | Beam | 32MPa | Concrete Rectangular | 400 | 600 | 2400 | 7025 | 1.69 | 4124.77 | G300E | 5873485.42 | 46.09 | G300E | 2760602.54 | 21.66
952 | Story25 | B1 | 32 MPa RC Beam (60 cm x 40 cm) | Beam | 32MPa | Concrete Rectangular | 400 | 600 | 2400 | 7012.5 | 1.68 | 4117.43 | G300E | 5286256.25 | 41.48 | G300E | 8796014.84 | 69.02
953 | Story25 | B10 | 32 MPa RC Beam (60 cm x 40 cm) | Beam | 32MPa | Concrete Rectangular | 400 | 600 | 2400 | 7012.5 | 1.68 | 4117.43 | G300E | 5286840.63 | 41.48 | G300E | 8436039.84 | 66.19
954 | Story25 | B11 | 32 MPa RC Beam (60 cm x 40 cm) | Beam | 32MPa | Concrete Rectangular | 400 | 600 | 2400 | 7012.5 | 1.68 | 4117.43 | G300E | 5286548.44 | 41.48 | G300E | 8436039.84 | 66.19
955 | Story25 | B12 | 32 MPa RC Beam (60 cm x 40 cm) | Beam | 32MPa | Concrete Rectangular | 400 | 600 | 2400 | 7012.5 | 1.68 | 4117.43 | G300E | 4992315.62 | 39.17 | G300E | 8365921.85 | 65.64
956 | Story25 | B13 | 32 MPa RC Beam (42.5 cm x 25 cm) | Beam | 32MPa | Concrete Rectangular | 250 | 425 | 1062.5 | 7012.5 | 0.75 | 1822.82 | G300E | 8841009.38 | 69.37 | G300E | 3740951.36 | 29.35
957 | Story25 | B14 | 32 MPa RC Beam (35 cm x 25 cm) | Beam | 32MPa | Concrete Rectangular | 250 | 350 | 875 | 7012.5 | 0.61 | 1501.15 | G300E | 10584784.38 | 83.05 | G300E | 3792953.72 | 29.76
958 | Story25 | B15 | 32 MPa RC Beam (35 cm x 25 cm) | Beam | 32MPa | Concrete Rectangular | 250 | 350 | 875 | 7012.5 | 0.61 | 1501.15 | G300E | 10581862.5 | 83.03 | G300E | 3790779.56 | 29.74
959 | Story25 | B16 | 32 MPa RC Beam (60 cm x 40 cm) | Beam | 32MPa | Concrete Rectangular | 400 | 600 | 2400 | 7200 | 1.73 | 4227.52 | G300E | 11571900 | 90.8 | G300E | 8786458.2 | 68.94
960 | Story25 | B17 | 32 MPa RC Beam (32.5 cm x 25 cm) | Beam | 32MPa | Concrete Rectangular | 250 | 325 | 812.5 | 7012.5 | 0.57 | 1393.92 | G300E | 9242475 | 72.52 | G300E | 3254087.15 | 25.53
961 | Story25 | B18 | 32 MPa RC Beam (60 cm x 40 cm) | Beam | 32MPa | Concrete Rectangular | 400 | 600 | 2400 | 7200 | 1.73 | 4227.52 | G300E | 11599500 | 91.01 | G300E | 8815735.2 | 69.17
962 | Story25 | B19 | 32 MPa RC Beam (35 cm x 25 cm) | Beam | 32MPa | Concrete Rectangular | 250 | 350 | 875 | 7012.5 | 0.61 | 1501.15 | G300E | 10587706.25 | 83.08 | G300E | 3801639 | 29.83
963 | Story25 | B2 | 32 MPa RC Beam (60 cm x 40 cm) | Beam | 32MPa | Concrete Rectangular | 400 | 600 | 2400 | 7012.5 | 1.68 | 4117.43 | G300E | 5285964.06 | 41.48 | G300E | 8794846.09 | 69.01
964 | Story25 | B20 | 32 MPa RC Beam (35 cm x 25 cm) | Beam | 32MPa | Concrete Rectangular | 250 | 350 | 875 | 7012.5 | 0.61 | 1501.15 | G300E | 10583907.81 | 83.05 | G300E | 3800390.48 | 29.82
965 | Story25 | B21 | 32 MPa RC Beam (42.5 cm x 25 cm) | Beam | 32MPa | Concrete Rectangular | 250 | 425 | 1062.5 | 7012.5 | 0.75 | 1822.82 | G300E | 8837503.12 | 69.34 | G300E | 3746220.31 | 29.39
966 | Story25 | B22 | 32 MPa RC Beam (60 cm x 40 cm) | Beam | 32MPa | Concrete Rectangular | 400 | 600 | 2400 | 7012.5 | 1.68 | 4117.43 | G300E | 4993484.38 | 39.18 | G300E | 8365921.85 | 65.64
967 | Story25 | B23 | 32 MPa RC Beam (60 cm x 40 cm) | Beam | 32MPa | Concrete Rectangular | 400 | 600 | 2400 | 7012.5 | 1.68 | 4117.43 | G300E | 5659087.5 | 44.4 | G300E | 9948409.35 | 78.06
968 | Story25 | B24 | 32 MPa RC Beam (52.5 cm x 25 cm) | Beam | 32MPa | Concrete Rectangular | 250 | 525 | 1312.5 | 7012.5 | 0.92 | 2251.72 | G300E | 11196625 | 87.85 | G300E | 5449840.86 | 42.76
969 | Story25 | B25 | 32 MPa RC Beam (32.5 cm x 25 cm) | Beam | 32MPa | Concrete Rectangular | 250 | 325 | 812.5 | 7012.5 | 0.57 | 1393.92 | G300E | 9245689.06 | 72.55 | G300E | 3254256.18 | 25.53
970 | Story25 | B26 | 32 MPa RC Beam (60 cm x 40 cm) | Beam | 32MPa | Concrete Rectangular | 400 | 600 | 2400 | 7200 | 1.73 | 4227.52 | G300E | 11571300 | 90.79 | G300E | 8786310.6 | 68.94
971 | Story25 | B3 | 32 MPa RC Beam (42.5 cm x 25 cm) | Beam | 32MPa | Concrete Rectangular | 250 | 425 | 1062.5 | 7012.5 | 0.75 | 1822.82 | G300E | 8841885.94 | 69.38 | G300E | 3706444.31 | 29.08
972 | Story25 | B30 | 32 MPa RC Beam (60 cm x 40 cm) | Beam | 32MPa | Concrete Rectangular | 400 | 600 | 2400 | 7012.5 | 1.68 | 4117.43 | G300E | 11286034.37 | 88.55 | G300E | 8585304.99 | 67.36
973 | Story25 | B31 | 32 MPa RC Beam (32.5 cm x 25 cm) | Beam | 32MPa | Concrete Rectangular | 250 | 325 | 812.5 | 7012.5 | 0.57 | 1393.92 | G300E | 9237800 | 72.48 | G300E | 3254383.43 | 25.54
974 | Story25 | B32 | 32 MPa RC Beam (52.5 cm x 25 cm) | Beam | 32MPa | Concrete Rectangular | 250 | 525 | 1312.5 | 7012.5 | 0.92 | 2251.72 | G300E | 11210650 | 87.96 | G300E | 5450741.3 | 42.77
975 | Story25 | B33 | 32 MPa RC Beam (60 cm x 40 cm) | Beam | 32MPa | Concrete Rectangular | 400 | 600 | 2400 | 7012.5 | 1.68 | 4117.43 | G300E | 5659087.5 | 44.4 | G300E | 9948409.35 | 78.06
976 | Story25 | B34 | 32 MPa RC Beam (60 cm x 40 cm) | Beam | 32MPa | Concrete Rectangular | 400 | 600 | 2400 | 7012.5 | 1.68 | 4117.43 | G300E | 4993484.38 | 39.18 | G300E | 8367090.6 | 65.65
977 | Story25 | B35 | 32 MPa RC Beam (52.5 cm x 25 cm) | Beam | 32MPa | Concrete Rectangular | 250 | 525 | 1312.5 | 7012.5 | 0.92 | 2251.72 | G300E | 11206851.56 | 87.93 | G300E | 5450455.98 | 42.77
978 | Story25 | B36 | 32 MPa RC Beam (35 cm x 25 cm) | Beam | 32MPa | Concrete Rectangular | 250 | 350 | 875 | 7012.5 | 0.61 | 1501.15 | G300E | 10588875 | 83.08 | G300E | 3801855.8 | 29.83
979 | Story25 | B37 | 32 MPa RC Beam (60 cm x 40 cm) | Beam | 32MPa | Concrete Rectangular | 400 | 600 | 2400 | 7200 | 1.73 | 4227.52 | G300E | 11583300 | 90.89 | G300E | 8814538.2 | 69.16
980 | Story25 | B38 | 32 MPa RC Beam (60 cm x 40 cm) | Beam | 32MPa | Concrete Rectangular | 400 | 600 | 2400 | 7012.5 | 1.68 | 4117.43 | G300E | 11283404.69 | 88.53 | G300E | 8584707.18 | 67.36
981 | Story25 | B4 | 32 MPa RC Beam (60 cm x 40 cm) | Beam | 32MPa | Concrete Rectangular | 400 | 600 | 2400 | 7012.5 | 1.68 | 4117.43 | G300E | 4992900 | 39.18 | G300E | 8367090.6 | 65.65
982 | Story25 | B40 | 32 MPa RC Beam (60 cm x 40 cm) | Beam | 32MPa | Concrete Rectangular | 400 | 600 | 2400 | 7012.5 | 1.68 | 4117.43 | G300E | 11299475 | 88.66 | G300E | 8586242.91 | 67.37
983 | Story25 | B41 | 32 MPa RC Beam (60 cm x 40 cm) | Beam | 32MPa | Concrete Rectangular | 400 | 600 | 2400 | 7012.5 | 1.68 | 4117.43 | G300E | 11286034.37 | 88.55 | G300E | 8585299.73 | 67.36
984 | Story25 | B42 | 32 MPa RC Beam (35 cm x 25 cm) | Beam | 32MPa | Concrete Rectangular | 250 | 350 | 875 | 7012.5 | 0.61 | 1501.15 | G300E | 10584200 | 83.05 | G300E | 3800384.35 | 29.82
985 | Story25 | B43 | 32 MPa RC Beam (52.5 cm x 25 cm) | Beam | 32MPa | Concrete Rectangular | 250 | 525 | 1312.5 | 7012.5 | 0.92 | 2251.72 | G300E | 11210650 | 87.96 | G300E | 5450730.57 | 42.77
986 | Story25 | B44 | 32 MPa RC Beam (60 cm x 40 cm) | Beam | 32MPa | Concrete Rectangular | 400 | 600 | 2400 | 7012.5 | 1.68 | 4117.43 | G300E | 4993484.38 | 39.18 | G300E | 8367090.6 | 65.65
987 | Story25 | B45 | 32 MPa RC Beam (60 cm x 40 cm) | Beam | 32MPa | Concrete Rectangular | 400 | 600 | 2400 | 7012.5 | 1.68 | 4117.43 | G300E | 5286840.63 | 41.48 | G300E | 8436039.84 | 66.19
988 | Story25 | B46 | 32 MPa RC Beam (42.5 cm x 25 cm) | Beam | 32MPa | Concrete Rectangular | 250 | 425 | 1062.5 | 7012.5 | 0.75 | 1822.82 | G300E | 8837210.94 | 69.34 | G300E | 3746215.34 | 29.39
989 | Story25 | B47 | 32 MPa RC Beam (42.5 cm x 25 cm) | Beam | 32MPa | Concrete Rectangular | 250 | 425 | 1062.5 | 7012.5 | 0.75 | 1822.82 | G300E | 8837210.94 | 69.34 | G300E | 3746221.55 | 29.39
990 | Story25 | B48 | 32 MPa RC Beam (35 cm x 25 cm) | Beam | 32MPa | Concrete Rectangular | 250 | 350 | 875 | 7012.5 | 0.61 | 1501.15 | G300E | 10588290.62 | 83.08 | G300E | 3801838.42 | 29.83
991 | Story25 | B49 | 32 MPa RC Beam (52.5 cm x 25 cm) | Beam | 32MPa | Concrete Rectangular | 250 | 525 | 1312.5 | 7012.5 | 0.92 | 2251.72 | G300E | 11211234.38 | 87.97 | G300E | 5450767.38 | 42.77
992 | Story25 | B5 | 32 MPa RC Beam (52.5 cm x 25 cm) | Beam | 32MPa | Concrete Rectangular | 250 | 525 | 1312.5 | 7012.5 | 0.92 | 2251.72 | G300E | 11194871.87 | 87.84 | G300E | 5449790.23 | 42.76
993 | Story25 | B50 | 32 MPa RC Beam (32.5 cm x 25 cm) | Beam | 32MPa | Concrete Rectangular | 250 | 325 | 812.5 | 7012.5 | 0.57 | 1393.92 | G300E | 9233709.38 | 72.45 | G300E | 3254043.47 | 25.53
994 | Story25 | B51 | 32 MPa RC Beam (52.5 cm x 25 cm) | Beam | 32MPa | Concrete Rectangular | 250 | 525 | 1312.5 | 7012.5 | 0.92 | 2251.72 | G300E | 11213571.88 | 87.99 | G300E | 5450856.35 | 42.77
995 | Story25 | B52 | 32 MPa RC Beam (35 cm x 25 cm) | Beam | 32MPa | Concrete Rectangular | 250 | 350 | 875 | 7012.5 | 0.61 | 1501.15 | G300E | 10585660.94 | 83.06 | G300E | 3801601.16 | 29.83
996 | Story25 | B53 | 32 MPa RC Beam (42.5 cm x 25 cm) | Beam | 32MPa | Concrete Rectangular | 250 | 425 | 1062.5 | 7012.5 | 0.75 | 1822.82 | G300E | 8837503.12 | 69.34 | G300E | 3746236.45 | 29.39
997 | Story25 | B54 | 32 MPa RC Beam (42.5 cm x 25 cm) | Beam | 32MPa | Concrete Rectangular | 250 | 425 | 1062.5 | 7012.5 | 0.75 | 1822.82 | G300E | 8837210.94 | 69.34 | G300E | 3746212.86 | 29.39
998 | Story25 | B55 | 32 MPa RC Beam (60 cm x 40 cm) | Beam | 32MPa | Concrete Rectangular | 400 | 600 | 2400 | 7012.5 | 1.68 | 4117.43 | G300E | 5286548.44 | 41.48 | G300E | 8436039.84 | 66.19
999 | Story25 | B56 | 32 MPa RC Beam (60 cm x 40 cm) | Beam | 32MPa | Concrete Rectangular | 400 | 600 | 2400 | 7012.5 | 1.68 | 4117.43 | G300E | 5286840.63 | 41.48 | G300E | 8436039.84 | 66.19
1000 | Story25 | B57 | 32 MPa RC Beam (60 cm x 40 cm) | Beam | 32MPa | Concrete Rectangular | 400 | 600 | 2400 | 7012.5 | 1.68 | 4117.43 | G300E | 4993484.38 | 39.18 | G300E | 8367090.6 | 65.65
1001 | Story25 | B58 | 32 MPa RC Beam (60 cm x 40 cm) | Beam | 32MPa | Concrete Rectangular | 400 | 600 | 2400 | 7012.5 | 1.68 | 4117.43 | G300E | 5659087.5 | 44.4 | G300E | 9948409.35 | 78.06
1002 | Story25 | B59 | 32 MPa RC Beam (60 cm x 40 cm) | Beam | 32MPa | Concrete Rectangular | 400 | 600 | 2400 | 7012.5 | 1.68 | 4117.43 | G300E | 4993484.38 | 39.18 | G300E | 8365921.85 | 65.64
1003 | Story25 | B6 | 32 MPa RC Beam (60 cm x 40 cm) | Beam | 32MPa | Concrete Rectangular | 400 | 600 | 2400 | 7012.5 | 1.68 | 4117.43 | G300E | 5659087.5 | 44.4 | G300E | 9948409.35 | 78.06
1004 | Story25 | B60 | 32 MPa RC Beam (60 cm x 40 cm) | Beam | 32MPa | Concrete Rectangular | 400 | 600 | 2400 | 7012.5 | 1.68 | 4117.43 | G300E | 5286840.63 | 41.48 | G300E | 8436039.84 | 66.19
1005 | Story25 | B7 | 32 MPa RC Beam (52.5 cm x 25 cm) | Beam | 32MPa | Concrete Rectangular | 250 | 525 | 1312.5 | 7012.5 | 0.92 | 2251.72 | G300E | 11209773.44 | 87.96 | G300E | 5450578.7 | 42.77
1006 | Story25 | B8 | 32 MPa RC Beam (60 cm x 40 cm) | Beam | 32MPa | Concrete Rectangular | 400 | 600 | 2400 | 7012.5 | 1.68 | 4117.43 | G300E | 4993484.38 | 39.18 | G300E | 8365921.85 | 65.64
1007 | Story25 | B9 | 32 MPa RC Beam (42.5 cm x 25 cm) | Beam | 32MPa | Concrete Rectangular | 250 | 425 | 1062.5 | 7012.5 | 0.75 | 1822.82 | G300E | 8837503.12 | 69.34 | G300E | 3746242.66 | 29.39
1008 | Story26 | B1 | 32 MPa RC Beam (60 cm x 40 cm) | Beam | 32MPa | Concrete Rectangular | 400 | 600 | 2400 | 7012.5 | 1.68 | 4117.43 | G300E | 5531401.56 | 43.4 | G300E | 9781278.1 | 76.75
1009 | Story26 | B10 | 32 MPa RC Beam (60 cm x 40 cm) | Beam | 32MPa | Concrete Rectangular | 400 | 600 | 2400 | 7012.5 | 1.68 | 4117.43 | G300E | 5529356.25 | 43.39 | G300E | 9784784.35 | 76.78
1010 | Story26 | B11 | 32 MPa RC Beam (60 cm x 40 cm) | Beam | 32MPa | Concrete Rectangular | 400 | 600 | 2400 | 7012.5 | 1.68 | 4117.43 | G300E | 5529064.06 | 43.38 | G300E | 9784784.35 | 76.78
1011 | Story26 | B12 | 32 MPa RC Beam (60 cm x 25 cm) | Beam | 32MPa | Concrete Rectangular | 250 | 600 | 1500 | 7012.5 | 1.05 | 2573.39 | G300E | 4403557.81 | 34.55 | G300E | 5295324 | 41.55
1012 | Story26 | B13 | 32 MPa RC Beam (40 cm x 25 cm) | Beam | 32MPa | Concrete Rectangular | 250 | 400 | 1000 | 7012.5 | 0.7 | 1715.6 | G300E | 11452873.44 | 89.86 | G300E | 3666742.75 | 28.77
1013 | Story26 | B14 | 32 MPa RC Beam (40 cm x 25 cm) | Beam | 32MPa | Concrete Rectangular | 250 | 400 | 1000 | 7012.5 | 0.7 | 1715.6 | G300E | 8393378.12 | 65.86 | G300E | 4067080.53 | 31.91
1014 | Story26 | B15 | 32 MPa RC Beam (40 cm x 25 cm) | Beam | 32MPa | Concrete Rectangular | 250 | 400 | 1000 | 7012.5 | 0.7 | 1715.6 | G300E | 8393085.94 | 65.86 | G300E | 4065895.42 | 31.9
1015 | Story26 | B16 | 32 MPa RC Beam (60 cm x 40 cm) | Beam | 32MPa | Concrete Rectangular | 400 | 600 | 2400 | 7200 | 1.73 | 4227.52 | G300E | 10413900 | 81.71 | G300E | 7749942.6 | 60.81
1016 | Story26 | B17 | 32 MPa RC Beam (35 cm x 25 cm) | Beam | 32MPa | Concrete Rectangular | 250 | 350 | 875 | 7012.5 | 0.61 | 1501.15 | G300E | 8524278.13 | 66.88 | G300E | 2466817.66 | 19.36
1017 | Story26 | B18 | 32 MPa RC Beam (60 cm x 40 cm) | Beam | 32MPa | Concrete Rectangular | 400 | 600 | 2400 | 7200 | 1.73 | 4227.52 | G300E | 10411500 | 81.69 | G300E | 7749530.4 | 60.81
1018 | Story26 | B19 | 32 MPa RC Beam (42.5 cm x 25 cm) | Beam | 32MPa | Concrete Rectangular | 250 | 425 | 1062.5 | 7012.5 | 0.75 | 1822.82 | G300E | 7737709.37 | 60.71 | G300E | 4163169.31 | 32.67
1019 | Story26 | B2 | 32 MPa RC Beam (60 cm x 40 cm) | Beam | 32MPa | Concrete Rectangular | 400 | 600 | 2400 | 7012.5 | 1.68 | 4117.43 | G300E | 5531109.38 | 43.4 | G300E | 9783615.6 | 76.77
1020 | Story26 | B20 | 32 MPa RC Beam (42.5 cm x 25 cm) | Beam | 32MPa | Concrete Rectangular | 250 | 425 | 1062.5 | 7012.5 | 0.75 | 1822.82 | G300E | 7736832.81 | 60.71 | G300E | 4161960.82 | 32.66
1021 | Story26 | B21 | 32 MPa RC Beam (40 cm x 25 cm) | Beam | 32MPa | Concrete Rectangular | 250 | 400 | 1000 | 7012.5 | 0.7 | 1715.6 | G300E | 11446153.12 | 89.81 | G300E | 3667323.62 | 28.78
1022 | Story26 | B22 | 32 MPa RC Beam (60 cm x 25 cm) | Beam | 32MPa | Concrete Rectangular | 250 | 600 | 1500 | 7012.5 | 1.05 | 2573.39 | G300E | 4403850 | 34.55 | G300E | 5294155.25 | 41.54
1023 | Story26 | B23 | 32 MPa RC Beam (60 cm x 40 cm) | Beam | 32MPa | Concrete Rectangular | 400 | 600 | 2400 | 7012.5 | 1.68 | 4117.43 | G300E | 6051787.5 | 47.48 | G300E | 9358185.93 | 73.43
1024 | Story26 | B24 | 32 MPa RC Beam (40 cm x 25 cm) | Beam | 32MPa | Concrete Rectangular | 250 | 400 | 1000 | 7012.5 | 0.7 | 1715.6 | G300E | 14645898.44 | 114.92 | G300E | 3562582.58 | 27.95
1025 | Story26 | B25 | 32 MPa RC Beam (35 cm x 25 cm) | Beam | 32MPa | Concrete Rectangular | 250 | 350 | 875 | 7012.5 | 0.61 | 1501.15 | G300E | 8522232.81 | 66.87 | G300E | 2466732.78 | 19.35
1026 | Story26 | B26 | 32 MPa RC Beam (60 cm x 40 cm) | Beam | 32MPa | Concrete Rectangular | 400 | 600 | 2400 | 7200 | 1.73 | 4227.52 | G300E | 10413300 | 81.71 | G300E | 7749775.2 | 60.81
1027 | Story26 | B3 | 32 MPa RC Beam (40 cm x 25 cm) | Beam | 32MPa | Concrete Rectangular | 250 | 400 | 1000 | 7012.5 | 0.7 | 1715.6 | G300E | 11452873.44 | 89.86 | G300E | 3666741.58 | 28.77
1028 | Story26 | B30 | 32 MPa RC Beam (60 cm x 40 cm) | Beam | 32MPa | Concrete Rectangular | 400 | 600 | 2400 | 7012.5 | 1.68 | 4117.43 | G300E | 10155268.75 | 79.68 | G300E | 7548166.76 | 59.23
1029 | Story26 | B31 | 32 MPa RC Beam (35 cm x 25 cm) | Beam | 32MPa | Concrete Rectangular | 250 | 350 | 875 | 7012.5 | 0.61 | 1501.15 | G300E | 8509084.37 | 66.77 | G300E | 2466530.29 | 19.35
1030 | Story26 | B32 | 32 MPa RC Beam (40 cm x 25 cm) | Beam | 32MPa | Concrete Rectangular | 250 | 400 | 1000 | 7012.5 | 0.7 | 1715.6 | G300E | 14663137.5 | 115.05 | G300E | 3562916.84 | 27.96
1031 | Story26 | B33 | 32 MPa RC Beam (60 cm x 40 cm) | Beam | 32MPa | Concrete Rectangular | 400 | 600 | 2400 | 7012.5 | 1.68 | 4117.43 | G300E | 6051787.5 | 47.48 | G300E | 9358185.93 | 73.43
1032 | Story26 | B34 | 32 MPa RC Beam (60 cm x 25 cm) | Beam | 32MPa | Concrete Rectangular | 250 | 600 | 1500 | 7012.5 | 1.05 | 2573.39 | G300E | 4403557.81 | 34.55 | G300E | 5295324 | 41.55
1033 | Story26 | B35 | 32 MPa RC Beam (40 cm x 25 cm) | Beam | 32MPa | Concrete Rectangular | 250 | 400 | 1000 | 7012.5 | 0.7 | 1715.6 | G300E | 14656709.38 | 115 | G300E | 3562790.62 | 27.95
1034 | Story26 | B36 | 32 MPa RC Beam (42.5 cm x 25 cm) | Beam | 32MPa | Concrete Rectangular | 250 | 425 | 1062.5 | 7012.5 | 0.75 | 1822.82 | G300E | 7735079.69 | 60.69 | G300E | 4161825.47 | 32.66
1035 | Story26 | B37 | 32 MPa RC Beam (60 cm x 40 cm) | Beam | 32MPa | Concrete Rectangular | 400 | 600 | 2400 | 7200 | 1.73 | 4227.52 | G300E | 10424400 | 81.79 | G300E | 7750043.4 | 60.81
1036 | Story26 | B38 | 32 MPa RC Beam (60 cm x 40 cm) | Beam | 32MPa | Concrete Rectangular | 400 | 600 | 2400 | 7012.5 | 1.68 | 4117.43 | G300E | 10155853.12 | 79.69 | G300E | 7548442 | 59.23
1037 | Story26 | B4 | 32 MPa RC Beam (60 cm x 25 cm) | Beam | 32MPa | Concrete Rectangular | 250 | 600 | 1500 | 7012.5 | 1.05 | 2573.39 | G300E | 4403850 | 34.55 | G300E | 5297661.5 | 41.57
1038 | Story26 | B40 | 32 MPa RC Beam (60 cm x 40 cm) | Beam | 32MPa | Concrete Rectangular | 400 | 600 | 2400 | 7012.5 | 1.68 | 4117.43 | G300E | 10143581.25 | 79.59 | G300E | 7547763.54 | 59.22
1039 | Story26 | B41 | 32 MPa RC Beam (60 cm x 40 cm) | Beam | 32MPa | Concrete Rectangular | 400 | 600 | 2400 | 7012.5 | 1.68 | 4117.43 | G300E | 10154976.56 | 79.68 | G300E | 7548143.97 | 59.23
1040 | Story26 | B42 | 32 MPa RC Beam (42.5 cm x 25 cm) | Beam | 32MPa | Concrete Rectangular | 250 | 425 | 1062.5 | 7012.5 | 0.75 | 1822.82 | G300E | 7736540.62 | 60.7 | G300E | 4161944.68 | 32.66
1041 | Story26 | B43 | 32 MPa RC Beam (40 cm x 25 cm) | Beam | 32MPa | Concrete Rectangular | 250 | 400 | 1000 | 7012.5 | 0.7 | 1715.6 | G300E | 14663137.5 | 115.05 | G300E | 3562913.34 | 27.96
1042 | Story26 | B44 | 32 MPa RC Beam (60 cm x 25 cm) | Beam | 32MPa | Concrete Rectangular | 250 | 600 | 1500 | 7012.5 | 1.05 | 2573.39 | G300E | 4403850 | 34.55 | G300E | 5295324 | 41.55
1043 | Story26 | B45 | 32 MPa RC Beam (60 cm x 40 cm) | Beam | 32MPa | Concrete Rectangular | 400 | 600 | 2400 | 7012.5 | 1.68 | 4117.43 | G300E | 5529356.25 | 43.39 | G300E | 9783615.6 | 76.77
1044 | Story26 | B46 | 32 MPa RC Beam (40 cm x 25 cm) | Beam | 32MPa | Concrete Rectangular | 250 | 400 | 1000 | 7012.5 | 0.7 | 1715.6 | G300E | 11446445.31 | 89.81 | G300E | 3667315.44 | 28.78
1045 | Story26 | B47 | 32 MPa RC Beam (40 cm x 25 cm) | Beam | 32MPa | Concrete Rectangular | 250 | 400 | 1000 | 7012.5 | 0.7 | 1715.6 | G300E | 11446445.31 | 89.81 | G300E | 3667301.41 | 28.78
1046 | Story26 | B48 | 32 MPa RC Beam (42.5 cm x 25 cm) | Beam | 32MPa | Concrete Rectangular | 250 | 425 | 1062.5 | 7012.5 | 0.75 | 1822.82 | G300E | 7736248.44 | 60.7 | G300E | 4161831.68 | 32.66
1047 | Story26 | B49 | 32 MPa RC Beam (40 cm x 25 cm) | Beam | 32MPa | Concrete Rectangular | 250 | 400 | 1000 | 7012.5 | 0.7 | 1715.6 | G300E | 14659631.25 | 115.02 | G300E | 3562858.41 | 27.96
1048 | Story26 | B5 | 32 MPa RC Beam (40 cm x 25 cm) | Beam | 32MPa | Concrete Rectangular | 250 | 400 | 1000 | 7012.5 | 0.7 | 1715.6 | G300E | 14645021.87 | 114.91 | G300E | 3562556.87 | 27.95
1049 | Story26 | B50 | 32 MPa RC Beam (35 cm x 25 cm) | Beam | 32MPa | Concrete Rectangular | 250 | 350 | 875 | 7012.5 | 0.61 | 1501.15 | G300E | 8514343.75 | 66.81 | G300E | 2466756.3 | 19.36
1050 | Story26 | B51 | 32 MPa RC Beam (40 cm x 25 cm) | Beam | 32MPa | Concrete Rectangular | 250 | 400 | 1000 | 7012.5 | 0.7 | 1715.6 | G300E | 14652034.38 | 114.97 | G300E | 3562729.84 | 27.95
1051 | Story26 | B52 | 32 MPa RC Beam (42.5 cm x 25 cm) | Beam | 32MPa | Concrete Rectangular | 250 | 425 | 1062.5 | 7012.5 | 0.75 | 1822.82 | G300E | 7737709.37 | 60.71 | G300E | 4163161.86 | 32.67
1052 | Story26 | B53 | 32 MPa RC Beam (40 cm x 25 cm) | Beam | 32MPa | Concrete Rectangular | 250 | 400 | 1000 | 7012.5 | 0.7 | 1715.6 | G300E | 11444984.38 | 89.8 | G300E | 3667265.18 | 28.77
1053 | Story26 | B54 | 32 MPa RC Beam (40 cm x 25 cm) | Beam | 32MPa | Concrete Rectangular | 250 | 400 | 1000 | 7012.5 | 0.7 | 1715.6 | G300E | 11446153.12 | 89.81 | G300E | 3667320.11 | 28.78
1054 | Story26 | B55 | 32 MPa RC Beam (60 cm x 40 cm) | Beam | 32MPa | Concrete Rectangular | 400 | 600 | 2400 | 7012.5 | 1.68 | 4117.43 | G300E | 5529064.06 | 43.38 | G300E | 9784784.35 | 76.78
1055 | Story26 | B56 | 32 MPa RC Beam (60 cm x 40 cm) | Beam | 32MPa | Concrete Rectangular | 400 | 600 | 2400 | 7012.5 | 1.68 | 4117.43 | G300E | 5529356.25 | 43.39 | G300E | 9783615.6 | 76.77
1056 | Story26 | B57 | 32 MPa RC Beam (60 cm x 25 cm) | Beam | 32MPa | Concrete Rectangular | 250 | 600 | 1500 | 7012.5 | 1.05 | 2573.39 | G300E | 4403557.81 | 34.55 | G300E | 5295324 | 41.55
1057 | Story26 | B58 | 32 MPa RC Beam (60 cm x 40 cm) | Beam | 32MPa | Concrete Rectangular | 400 | 600 | 2400 | 7012.5 | 1.68 | 4117.43 | G300E | 4994653.12 | 39.19 | G300E | 9358185.93 | 73.43
1058 | Story26 | B59 | 32 MPa RC Beam (60 cm x 25 cm) | Beam | 32MPa | Concrete Rectangular | 250 | 600 | 1500 | 7012.5 | 1.05 | 2573.39 | G300E | 4402973.44 | 34.55 | G300E | 5294155.25 | 41.54
1059 | Story26 | B6 | 32 MPa RC Beam (60 cm x 40 cm) | Beam | 32MPa | Concrete Rectangular | 400 | 600 | 2400 | 7012.5 | 1.68 | 4117.43 | G300E | 6051787.5 | 47.48 | G300E | 9358185.93 | 73.43
1060 | Story26 | B60 | 32 MPa RC Beam (60 cm x 40 cm) | Beam | 32MPa | Concrete Rectangular | 400 | 600 | 2400 | 7012.5 | 1.68 | 4117.43 | G300E | 5529648.44 | 43.39 | G300E | 9782446.85 | 76.76
1061 | Story26 | B7 | 32 MPa RC Beam (40 cm x 25 cm) | Beam | 32MPa | Concrete Rectangular | 250 | 400 | 1000 | 7012.5 | 0.7 | 1715.6 | G300E | 14647359.38 | 114.93 | G300E | 3562628.16 | 27.95
1062 | Story26 | B8 | 32 MPa RC Beam (60 cm x 25 cm) | Beam | 32MPa | Concrete Rectangular | 250 | 600 | 1500 | 7012.5 | 1.05 | 2573.39 | G300E | 4403557.81 | 34.55 | G300E | 5294155.25 | 41.54
1063 | Story26 | B9 | 32 MPa RC Beam (40 cm x 25 cm) | Beam | 32MPa | Concrete Rectangular | 250 | 400 | 1000 | 7012.5 | 0.7 | 1715.6 | G300E | 11444984.38 | 89.8 | G300E | 3667269.86 | 28.77
1064 | Story3 | B1 | 32 MPa RC Beam (42.5 cm x 25 cm) | Beam | 32MPa | Concrete Rectangular | 250 | 425 | 1062.5 | 6837.5 | 0.73 | 1777.33 | G300E | 3480287.5 | 27.31 | G300E | 2622316.91 | 20.58
1065 | Story3 | B10 | 32 MPa RC Beam (42.5 cm x 25 cm) | Beam | 32MPa | Concrete Rectangular | 250 | 425 | 1062.5 | 6837.5 | 0.73 | 1777.33 | G300E | 3512299.43 | 27.56 | G300E | 2624181.68 | 20.59
1066 | Story3 | B11 | 32 MPa RC Beam (42.5 cm x 25 cm) | Beam | 32MPa | Concrete Rectangular | 250 | 425 | 1062.5 | 6837.5 | 0.73 | 1777.33 | G300E | 3512299.43 | 27.56 | G300E | 2624181.68 | 20.59
1067 | Story3 | B12 | 32 MPa RC Beam (42.5 cm x 25 cm) | Beam | 32MPa | Concrete Rectangular | 250 | 425 | 1062.5 | 6837.5 | 0.73 | 1777.33 | G300E | 2964341.15 | 23.26 | G300E | 3456218.65 | 27.12
1068 | Story3 | B13 | 32 MPa RC Beam (42.5 cm x 25 cm) | Beam | 32MPa | Concrete Rectangular | 250 | 425 | 1062.5 | 6837.5 | 0.73 | 1777.33 | G300E | 4189211.93 | 32.87 | G300E | 3258204.41 | 25.57
1069 | Story3 | B14 | 32 MPa RC Beam (42.5 cm x 25 cm) | Beam | 32MPa | Concrete Rectangular | 250 | 425 | 1062.5 | 6837.5 | 0.73 | 1777.33 | G300E | 4083852.27 | 32.04 | G300E | 992505.55 | 7.79
1070 | Story3 | B15 | 32 MPa RC Beam (42.5 cm x 25 cm) | Beam | 32MPa | Concrete Rectangular | 250 | 425 | 1062.5 | 6837.5 | 0.73 | 1777.33 | G300E | 4077325.57 | 31.99 | G300E | 992505.55 | 7.79
1071 | Story3 | B16 | 32 MPa RC Beam (42.5 cm x 25 cm) | Beam | 32MPa | Concrete Rectangular | 250 | 425 | 1062.5 | 7200 | 0.76 | 1871.56 | G300E | 4571686.96 | 35.87 | G300E | 2673214.9 | 20.98
1072 | Story3 | B17 | 32 MPa RC Beam (42.5 cm x 25 cm) | Beam | 32MPa | Concrete Rectangular | 250 | 425 | 1062.5 | 6837.5 | 0.73 | 1777.33 | G300E | 4028219.89 | 31.61 | G300E | 1445645.32 | 11.34
1073 | Story3 | B18 | 32 MPa RC Beam (42.5 cm x 25 cm) | Beam | 32MPa | Concrete Rectangular | 250 | 425 | 1062.5 | 7200 | 0.76 | 1871.56 | G300E | 4629600 | 36.33 | G300E | 2825354.03 | 22.17
1074 | Story3 | B19 | 32 MPa RC Beam (42.5 cm x 25 cm) | Beam | 32MPa | Concrete Rectangular | 250 | 425 | 1062.5 | 6837.5 | 0.73 | 1777.33 | G300E | 4107161.93 | 32.23 | G300E | 992505.55 | 7.79
1075 | Story3 | B2 | 32 MPa RC Beam (42.5 cm x 25 cm) | Beam | 32MPa | Concrete Rectangular | 250 | 425 | 1062.5 | 6837.5 | 0.73 | 1777.33 | G300E | 3479665.91 | 27.3 | G300E | 2623249.3 | 20.58
1076 | Story3 | B20 | 32 MPa RC Beam (42.5 cm x 25 cm) | Beam | 32MPa | Concrete Rectangular | 250 | 425 | 1062.5 | 6837.5 | 0.73 | 1777.33 | G300E | 4106851.14 | 32.22 | G300E | 992505.55 | 7.79
1077 | Story3 | B21 | 32 MPa RC Beam (42.5 cm x 25 cm) | Beam | 32MPa | Concrete Rectangular | 250 | 425 | 1062.5 | 6837.5 | 0.73 | 1777.33 | G300E | 4214386.36 | 33.07 | G300E | 3107157.82 | 24.38
1078 | Story3 | B22 | 32 MPa RC Beam (42.5 cm x 25 cm) | Beam | 32MPa | Concrete Rectangular | 250 | 425 | 1062.5 | 6837.5 | 0.73 | 1777.33 | G300E | 2964626.04 | 23.26 | G300E | 3456218.65 | 27.12
1079 | Story3 | B23 | 32 MPa RC Beam (42.5 cm x 25 cm) | Beam | 32MPa | Concrete Rectangular | 250 | 425 | 1062.5 | 6837.5 | 0.73 | 1777.33 | G300E | 3184099.43 | 24.98 | G300E | 2644694.18 | 20.75
1080 | Story3 | B24 | 32 MPa RC Beam (42.5 cm x 25 cm) | Beam | 32MPa | Concrete Rectangular | 250 | 425 | 1062.5 | 6837.5 | 0.73 | 1777.33 | G300E | 4549423.86 | 35.7 | G300E | 1497829.35 | 11.75
1081 | Story3 | B25 | 32 MPa RC Beam (42.5 cm x 25 cm) | Beam | 32MPa | Concrete Rectangular | 250 | 425 | 1062.5 | 6837.5 | 0.73 | 1777.33 | G300E | 4027909.09 | 31.6 | G300E | 1445645.32 | 11.34
1082 | Story3 | B26 | 32 MPa RC Beam (42.5 cm x 25 cm) | Beam | 32MPa | Concrete Rectangular | 250 | 425 | 1062.5 | 7200 | 0.76 | 1871.56 | G300E | 4569182.61 | 35.85 | G300E | 2673214.9 | 20.98
1083 | Story3 | B3 | 32 MPa RC Beam (42.5 cm x 25 cm) | Beam | 32MPa | Concrete Rectangular | 250 | 425 | 1062.5 | 6837.5 | 0.73 | 1777.33 | G300E | 4195117.05 | 32.92 | G300E | 3107157.82 | 24.38
1084 | Story3 | B30 | 32 MPa RC Beam (42.5 cm x 25 cm) | Beam | 32MPa | Concrete Rectangular | 250 | 425 | 1062.5 | 6837.5 | 0.73 | 1777.33 | G300E | 4396512.5 | 34.5 | G300E | 2683105.31 | 21.05
1085 | Story3 | B31 | 32 MPa RC Beam (42.5 cm x 25 cm) | Beam | 32MPa | Concrete Rectangular | 250 | 425 | 1062.5 | 6837.5 | 0.73 | 1777.33 | G300E | 4028530.68 | 31.61 | G300E | 1445645.32 | 11.34
1086 | Story3 | B32 | 32 MPa RC Beam (42.5 cm x 25 cm) | Beam | 32MPa | Concrete Rectangular | 250 | 425 | 1062.5 | 6837.5 | 0.73 | 1777.33 | G300E | 4550045.45 | 35.7 | G300E | 1497882.19 | 11.75
1087 | Story3 | B33 | 32 MPa RC Beam (42.5 cm x 25 cm) | Beam | 32MPa | Concrete Rectangular | 250 | 425 | 1062.5 | 6837.5 | 0.73 | 1777.33 | G300E | 3183167.05 | 24.98 | G300E | 2644694.18 | 20.75
1088 | Story3 | B34 | 32 MPa RC Beam (42.5 cm x 25 cm) | Beam | 32MPa | Concrete Rectangular | 250 | 425 | 1062.5 | 6837.5 | 0.73 | 1777.33 | G300E | 3091404.69 | 24.26 | G300E | 3457073.33 | 27.13
1089 | Story3 | B35 | 32 MPa RC Beam (42.5 cm x 25 cm) | Beam | 32MPa | Concrete Rectangular | 250 | 425 | 1062.5 | 6837.5 | 0.73 | 1777.33 | G300E | 4550045.45 | 35.7 | G300E | 1497891.44 | 11.75
1090 | Story3 | B36 | 32 MPa RC Beam (42.5 cm x 25 cm) | Beam | 32MPa | Concrete Rectangular | 250 | 425 | 1062.5 | 6837.5 | 0.73 | 1777.33 | G300E | 4107161.93 | 32.23 | G300E | 992505.55 | 7.79
1091 | Story3 | B37 | 32 MPa RC Beam (42.5 cm x 25 cm) | Beam | 32MPa | Concrete Rectangular | 250 | 425 | 1062.5 | 7200 | 0.76 | 1871.56 | G300E | 4628973.91 | 36.32 | G300E | 2825354.03 | 22.17
1092 | Story3 | B38 | 32 MPa RC Beam (42.5 cm x 25 cm) | Beam | 32MPa | Concrete Rectangular | 250 | 425 | 1062.5 | 6837.5 | 0.73 | 1777.33 | G300E | 4395323.37 | 34.49 | G300E | 2683105.31 | 21.05
1093 | Story3 | B4 | 32 MPa RC Beam (42.5 cm x 25 cm) | Beam | 32MPa | Concrete Rectangular | 250 | 425 | 1062.5 | 6837.5 | 0.73 | 1777.33 | G300E | 2964341.15 | 23.26 | G300E | 3457928.02 | 27.13
1094 | Story3 | B40 | 32 MPa RC Beam (42.5 cm x 25 cm) | Beam | 32MPa | Concrete Rectangular | 250 | 425 | 1062.5 | 6837.5 | 0.73 | 1777.33 | G300E | 4396512.5 | 34.5 | G300E | 2683105.31 | 21.05
1095 | Story3 | B41 | 32 MPa RC Beam (42.5 cm x 25 cm) | Beam | 32MPa | Concrete Rectangular | 250 | 425 | 1062.5 | 6837.5 | 0.73 | 1777.33 | G300E | 4396512.5 | 34.5 | G300E | 2683105.31 | 21.05
1096 | Story3 | B42 | 32 MPa RC Beam (42.5 cm x 25 cm) | Beam | 32MPa | Concrete Rectangular | 250 | 425 | 1062.5 | 6837.5 | 0.73 | 1777.33 | G300E | 4106851.14 | 32.22 | G300E | 992505.55 | 7.79
1097 | Story3 | B43 | 32 MPa RC Beam (42.5 cm x 25 cm) | Beam | 32MPa | Concrete Rectangular | 250 | 425 | 1062.5 | 6837.5 | 0.73 | 1777.33 | G300E | 4550045.45 | 35.7 | G300E | 1497882.19 | 11.75
1098 | Story3 | B44 | 32 MPa RC Beam (42.5 cm x 25 cm) | Beam | 32MPa | Concrete Rectangular | 250 | 425 | 1062.5 | 6837.5 | 0.73 | 1777.33 | G300E | 3091689.58 | 24.26 | G300E | 3457073.33 | 27.13
1099 | Story3 | B45 | 32 MPa RC Beam (42.5 cm x 25 cm) | Beam | 32MPa | Concrete Rectangular | 250 | 425 | 1062.5 | 6837.5 | 0.73 | 1777.33 | G300E | 3512299.43 | 27.56 | G300E | 2624181.68 | 20.59
1100 | Story3 | B46 | 32 MPa RC Beam (42.5 cm x 25 cm) | Beam | 32MPa | Concrete Rectangular | 250 | 425 | 1062.5 | 6837.5 | 0.73 | 1777.33 | G300E | 4214386.36 | 33.07 | G300E | 3107157.82 | 24.38
1101 | Story3 | B47 | 32 MPa RC Beam (42.5 cm x 25 cm) | Beam | 32MPa | Concrete Rectangular | 250 | 425 | 1062.5 | 6837.5 | 0.73 | 1777.33 | G300E | 4214386.36 | 33.07 | G300E | 3107157.82 | 24.38
1102 | Story3 | B48 | 32 MPa RC Beam (42.5 cm x 25 cm) | Beam | 32MPa | Concrete Rectangular | 250 | 425 | 1062.5 | 6837.5 | 0.73 | 1777.33 | G300E | 4107161.93 | 32.23 | G300E | 992505.55 | 7.79
1103 | Story3 | B49 | 32 MPa RC Beam (42.5 cm x 25 cm) | Beam | 32MPa | Concrete Rectangular | 250 | 425 | 1062.5 | 6837.5 | 0.73 | 1777.33 | G300E | 4550045.45 | 35.7 | G300E | 1497887.47 | 11.75
1104 | Story3 | B5 | 32 MPa RC Beam (42.5 cm x 25 cm) | Beam | 32MPa | Concrete Rectangular | 250 | 425 | 1062.5 | 6837.5 | 0.73 | 1777.33 | G300E | 4549113.07 | 35.69 | G300E | 1497779.16 | 11.75
1105 | Story3 | B50 | 32 MPa RC Beam (42.5 cm x 25 cm) | Beam | 32MPa | Concrete Rectangular | 250 | 425 | 1062.5 | 6837.5 | 0.73 | 1777.33 | G300E | 4028530.68 | 31.61 | G300E | 1445645.32 | 11.34
1106 | Story3 | B51 | 32 MPa RC Beam (42.5 cm x 25 cm) | Beam | 32MPa | Concrete Rectangular | 250 | 425 | 1062.5 | 6837.5 | 0.73 | 1777.33 | G300E | 4550045.45 | 35.7 | G300E | 1497892.76 | 11.75
1107 | Story3 | B52 | 32 MPa RC Beam (42.5 cm x 25 cm) | Beam | 32MPa | Concrete Rectangular | 250 | 425 | 1062.5 | 6837.5 | 0.73 | 1777.33 | G300E | 4106851.14 | 32.22 | G300E | 992505.55 | 7.79
1108 | Story3 | B53 | 32 MPa RC Beam (42.5 cm x 25 cm) | Beam | 32MPa | Concrete Rectangular | 250 | 425 | 1062.5 | 6837.5 | 0.73 | 1777.33 | G300E | 4214386.36 | 33.07 | G300E | 3107157.82 | 24.38
1109 | Story3 | B54 | 32 MPa RC Beam (42.5 cm x 25 cm) | Beam | 32MPa | Concrete Rectangular | 250 | 425 | 1062.5 | 6837.5 | 0.73 | 1777.33 | G300E | 4214386.36 | 33.07 | G300E | 3107157.82 | 24.38
1110 | Story3 | B55 | 32 MPa RC Beam (42.5 cm x 25 cm) | Beam | 32MPa | Concrete Rectangular | 250 | 425 | 1062.5 | 6837.5 | 0.73 | 1777.33 | G300E | 3512299.43 | 27.56 | G300E | 2624181.68 | 20.59
1111 | Story3 | B56 | 32 MPa RC Beam (42.5 cm x 25 cm) | Beam | 32MPa | Concrete Rectangular | 250 | 425 | 1062.5 | 6837.5 | 0.73 | 1777.33 | G300E | 3512299.43 | 27.56 | G300E | 2624181.68 | 20.59
1112 | Story3 | B57 | 32 MPa RC Beam (42.5 cm x 25 cm) | Beam | 32MPa | Concrete Rectangular | 250 | 425 | 1062.5 | 6837.5 | 0.73 | 1777.33 | G300E | 2964626.04 | 23.26 | G300E | 3457073.33 | 27.13
1113 | Story3 | B58 | 32 MPa RC Beam (42.5 cm x 25 cm) | Beam | 32MPa | Concrete Rectangular | 250 | 425 | 1062.5 | 6837.5 | 0.73 | 1777.33 | G300E | 3183167.05 | 24.98 | G300E | 2644694.18 | 20.75
1114 | Story3 | B59 | 32 MPa RC Beam (42.5 cm x 25 cm) | Beam | 32MPa | Concrete Rectangular | 250 | 425 | 1062.5 | 6837.5 | 0.73 | 1777.33 | G300E | 3091689.58 | 24.26 | G300E | 3456218.65 | 27.12
1115 | Story3 | B6 | 32 MPa RC Beam (42.5 cm x 25 cm) | Beam | 32MPa | Concrete Rectangular | 250 | 425 | 1062.5 | 6837.5 | 0.73 | 1777.33 | G300E | 3184099.43 | 24.98 | G300E | 2644694.18 | 20.75
1116 | Story3 | B60 | 32 MPa RC Beam (42.5 cm x 25 cm) | Beam | 32MPa | Concrete Rectangular | 250 | 425 | 1062.5 | 6837.5 | 0.73 | 1777.33 | G300E | 3512299.43 | 27.56 | G300E | 2624181.68 | 20.59
1117 | Story3 | B7 | 32 MPa RC Beam (42.5 cm x 25 cm) | Beam | 32MPa | Concrete Rectangular | 250 | 425 | 1062.5 | 6837.5 | 0.73 | 1777.33 | G300E | 4550356.25 | 35.7 | G300E | 1497899.36 | 11.75
1118 | Story3 | B8 | 32 MPa RC Beam (42.5 cm x 25 cm) | Beam | 32MPa | Concrete Rectangular | 250 | 425 | 1062.5 | 6837.5 | 0.73 | 1777.33 | G300E | 3091404.69 | 24.26 | G300E | 3456218.65 | 27.12
1119 | Story3 | B9 | 32 MPa RC Beam (42.5 cm x 25 cm) | Beam | 32MPa | Concrete Rectangular | 250 | 425 | 1062.5 | 6837.5 | 0.73 | 1777.33 | G300E | 4214386.36 | 33.07 | G300E | 3107157.82 | 24.38
1120 | Story4 | B1 | 32 MPa RC Beam (42.5 cm x 25 cm) | Beam | 32MPa | Concrete Rectangular | 250 | 425 | 1062.5 | 6837.5 | 0.73 | 1777.33 | G300E | 2832589.77 | 22.23 | G300E | 2798848.73 | 21.96
1121 | Story4 | B10 | 32 MPa RC Beam (42.5 cm x 25 cm) | Beam | 32MPa | Concrete Rectangular | 250 | 425 | 1062.5 | 6837.5 | 0.73 | 1777.33 | G300E | 2572453.98 | 20.18 | G300E | 2795119.18 | 21.93
1122 | Story4 | B11 | 32 MPa RC Beam (42.5 cm x 25 cm) | Beam | 32MPa | Concrete Rectangular | 250 | 425 | 1062.5 | 6837.5 | 0.73 | 1777.33 | G300E | 2843156.82 | 22.31 | G300E | 2756593.06 | 21.63
1123 | Story4 | B12 | 32 MPa RC Beam (42.5 cm x 25 cm) | Beam | 32MPa | Concrete Rectangular | 250 | 425 | 1062.5 | 6837.5 | 0.73 | 1777.33 | G300E | 2431042.05 | 19.07 | G300E | 3277250.5 | 25.71
1124 | Story4 | B13 | 32 MPa RC Beam (42.5 cm x 25 cm) | Beam | 32MPa | Concrete Rectangular | 250 | 425 | 1062.5 | 6837.5 | 0.73 | 1777.33 | G300E | 4009882.95 | 31.46 | G300E | 1558165.79 | 12.23
1125 | Story4 | B14 | 32 MPa RC Beam (42.5 cm x 25 cm) | Beam | 32MPa | Concrete Rectangular | 250 | 425 | 1062.5 | 6837.5 | 0.73 | 1777.33 | G300E | 4103121.59 | 32.19 | G300E | 1445645.32 | 11.34
1126 | Story4 | B15 | 32 MPa RC Beam (42.5 cm x 25 cm) | Beam | 32MPa | Concrete Rectangular | 250 | 425 | 1062.5 | 6837.5 | 0.73 | 1777.33 | G300E | 4095662.5 | 32.14 | G300E | 1445645.32 | 11.34
1127 | Story4 | B16 | 32 MPa RC Beam (42.5 cm x 25 cm) | Beam | 32MPa | Concrete Rectangular | 250 | 425 | 1062.5 | 7200 | 0.76 | 1871.56 | G300E | 4618017.39 | 36.23 | G300E | 2825354.03 | 22.17
1128 | Story4 | B17 | 32 MPa RC Beam (42.5 cm x 25 cm) | Beam | 32MPa | Concrete Rectangular | 250 | 425 | 1062.5 | 6837.5 | 0.73 | 1777.33 | G300E | 3987194.89 | 31.29 | G300E | 1445645.32 | 11.34
1129 | Story4 | B18 | 32 MPa RC Beam (42.5 cm x 25 cm) | Beam | 32MPa | Concrete Rectangular | 250 | 425 | 1062.5 | 7200 | 0.76 | 1871.56 | G300E | 4677182.61 | 36.7 | G300E | 3129632.3 | 24.56
1130 | Story4 | B19 | 32 MPa RC Beam (42.5 cm x 25 cm) | Beam | 32MPa | Concrete Rectangular | 250 | 425 | 1062.5 | 6837.5 | 0.73 | 1777.33 | G300E | 4126431.25 | 32.38 | G300E | 1446991.3 | 11.35
1131 | Story4 | B2 | 32 MPa RC Beam (42.5 cm x 25 cm) | Beam | 32MPa | Concrete Rectangular | 250 | 425 | 1062.5 | 6837.5 | 0.73 | 1777.33 | G300E | 2827617.05 | 22.19 | G300E | 2757836.24 | 21.64
1132 | Story4 | B20 | 32 MPa RC Beam (42.5 cm x 25 cm) | Beam | 32MPa | Concrete Rectangular | 250 | 425 | 1062.5 | 6837.5 | 0.73 | 1777.33 | G300E | 4126431.25 | 32.38 | G300E | 1446993.94 | 11.35
1133 | Story4 | B21 | 32 MPa RC Beam (42.5 cm x 25 cm) | Beam | 32MPa | Concrete Rectangular | 250 | 425 | 1062.5 | 6837.5 | 0.73 | 1777.33 | G300E | 4030706.25 | 31.63 | G300E | 1558165.79 | 12.23
1134 | Story4 | B22 | 32 MPa RC Beam (42.5 cm x 25 cm) | Beam | 32MPa | Concrete Rectangular | 250 | 425 | 1062.5 | 6837.5 | 0.73 | 1777.33 | G300E | 2431042.05 | 19.07 | G300E | 3277250.5 | 25.71
1135 | Story4 | B23 | 32 MPa RC Beam (42.5 cm x 25 cm) | Beam | 32MPa | Concrete Rectangular | 250 | 425 | 1062.5 | 6837.5 | 0.73 | 1777.33 | G300E | 3258379.55 | 25.57 | G300E | 2648423.73 | 20.78
1136 | Story4 | B24 | 32 MPa RC Beam (42.5 cm x 25 cm) | Beam | 32MPa | Concrete Rectangular | 250 | 425 | 1062.5 | 6837.5 | 0.73 | 1777.33 | G300E | 4261938.07 | 33.44 | G300E | 2522554.83 | 19.79
1137 | Story4 | B25 | 32 MPa RC Beam (42.5 cm x 25 cm) | Beam | 32MPa | Concrete Rectangular | 250 | 425 | 1062.5 | 6837.5 | 0.73 | 1777.33 | G300E | 3986884.09 | 31.28 | G300E | 1445645.32 | 11.34
1138 | Story4 | B26 | 32 MPa RC Beam (42.5 cm x 25 cm) | Beam | 32MPa | Concrete Rectangular | 250 | 425 | 1062.5 | 7200 | 0.76 | 1871.56 | G300E | 4615826.09 | 36.22 | G300E | 2825354.03 | 22.17
1139 | Story4 | B3 | 32 MPa RC Beam (42.5 cm x 25 cm) | Beam | 32MPa | Concrete Rectangular | 250 | 425 | 1062.5 | 6837.5 | 0.73 | 1777.33 | G300E | 4012369.32 | 31.48 | G300E | 1558165.79 | 12.23
1140 | Story4 | B30 | 32 MPa RC Beam (42.5 cm x 25 cm) | Beam | 32MPa | Concrete Rectangular | 250 | 425 | 1062.5 | 6837.5 | 0.73 | 1777.33 | G300E | 4441402.17 | 34.85 | G300E | 2972064 | 23.32
1141 | Story4 | B31 | 32 MPa RC Beam (42.5 cm x 25 cm) | Beam | 32MPa | Concrete Rectangular | 250 | 425 | 1062.5 | 6837.5 | 0.73 | 1777.33 | G300E | 3987505.68 | 31.29 | G300E | 1445645.32 | 11.34
1142 | Story4 | B32 | 32 MPa RC Beam (42.5 cm x 25 cm) | Beam | 32MPa | Concrete Rectangular | 250 | 425 | 1062.5 | 6837.5 | 0.73 | 1777.33 | G300E | 4262870.45 | 33.45 | G300E | 2522581.25 | 19.79
1143 | Story4 | B33 | 32 MPa RC Beam (42.5 cm x 25 cm) | Beam | 32MPa | Concrete Rectangular | 250 | 425 | 1062.5 | 6837.5 | 0.73 | 1777.33 | G300E | 3257757.95 | 25.56 | G300E | 2648423.73 | 20.78
1144 | Story4 | B34 | 32 MPa RC Beam (42.5 cm x 25 cm) | Beam | 32MPa | Concrete Rectangular | 250 | 425 | 1062.5 | 6837.5 | 0.73 | 1777.33 | G300E | 2344019.32 | 18.39 | G300E | 3278182.89 | 25.72
1145 | Story4 | B35 | 32 MPa RC Beam (42.5 cm x 25 cm) | Beam | 32MPa | Concrete Rectangular | 250 | 425 | 1062.5 | 6837.5 | 0.73 | 1777.33 | G300E | 4262870.45 | 33.45 | G300E | 2522581.25 | 19.79
1146 | Story4 | B36 | 32 MPa RC Beam (42.5 cm x 25 cm) | Beam | 32MPa | Concrete Rectangular | 250 | 425 | 1062.5 | 6837.5 | 0.73 | 1777.33 | G300E | 4126431.25 | 32.38 | G300E | 1446992.62 | 11.35
1147 | Story4 | B37 | 32 MPa RC Beam (42.5 cm x 25 cm) | Beam | 32MPa | Concrete Rectangular | 250 | 425 | 1062.5 | 7200 | 0.76 | 1871.56 | G300E | 4676869.57 | 36.7 | G300E | 3129632.3 | 24.56
1148 | Story4 | B38 | 32 MPa RC Beam (42.5 cm x 25 cm) | Beam | 32MPa | Concrete Rectangular | 250 | 425 | 1062.5 | 6837.5 | 0.73 | 1777.33 | G300E | 4441104.89 | 34.85 | G300E | 2972064 | 23.32
1149 | Story4 | B4 | 32 MPa RC Beam (42.5 cm x 25 cm) | Beam | 32MPa | Concrete Rectangular | 250 | 425 | 1062.5 | 6837.5 | 0.73 | 1777.33 | G300E | 2431042.05 | 19.07 | G300E | 3278182.89 | 25.72
1150 | Story4 | B40 | 32 MPa RC Beam (42.5 cm x 25 cm) | Beam | 32MPa | Concrete Rectangular | 250 | 425 | 1062.5 | 6837.5 | 0.73 | 1777.33 | G300E | 4441699.46 | 34.85 | G300E | 2972064 | 23.32
1151 | Story4 | B41 | 32 MPa RC Beam (42.5 cm x 25 cm) | Beam | 32MPa | Concrete Rectangular | 250 | 425 | 1062.5 | 6837.5 | 0.73 | 1777.33 | G300E | 4441402.17 | 34.85 | G300E | 2972064 | 23.32
1152 | Story4 | B42 | 32 MPa RC Beam (42.5 cm x 25 cm) | Beam | 32MPa | Concrete Rectangular | 250 | 425 | 1062.5 | 6837.5 | 0.73 | 1777.33 | G300E | 4126431.25 | 32.38 | G300E | 1446992.62 | 11.35
1153 | Story4 | B43 | 32 MPa RC Beam (42.5 cm x 25 cm) | Beam | 32MPa | Concrete Rectangular | 250 | 425 | 1062.5 | 6837.5 | 0.73 | 1777.33 | G300E | 4262870.45 | 33.45 | G300E | 2522578.61 | 19.79
1154 | Story4 | B44 | 32 MPa RC Beam (42.5 cm x 25 cm) | Beam | 32MPa | Concrete Rectangular | 250 | 425 | 1062.5 | 6837.5 | 0.73 | 1777.33 | G300E | 2344019.32 | 18.39 | G300E | 3278182.89 | 25.72
1155 | Story4 | B45 | 32 MPa RC Beam (42.5 cm x 25 cm) | Beam | 32MPa | Concrete Rectangular | 250 | 425 | 1062.5 | 6837.5 | 0.73 | 1777.33 | G300E | 2572453.98 | 20.18 | G300E | 2795119.18 | 21.93
1156 | Story4 | B46 | 32 MPa RC Beam (42.5 cm x 25 cm) | Beam | 32MPa | Concrete Rectangular | 250 | 425 | 1062.5 | 6837.5 | 0.73 | 1777.33 | G300E | 4030706.25 | 31.63 | G300E | 1558165.79 | 12.23
1157 | Story4 | B47 | 32 MPa RC Beam (42.5 cm x 25 cm) | Beam | 32MPa | Concrete Rectangular | 250 | 425 | 1062.5 | 6837.5 | 0.73 | 1777.33 | G300E | 4030706.25 | 31.63 | G300E | 1558165.79 | 12.23
1158 | Story4 | B48 | 32 MPa RC Beam (42.5 cm x 25 cm) | Beam | 32MPa | Concrete Rectangular | 250 | 425 | 1062.5 | 6837.5 | 0.73 | 1777.33 | G300E | 4126431.25 | 32.38 | G300E | 1446995.26 | 11.35
1159 | Story4 | B49 | 32 MPa RC Beam (42.5 cm x 25 cm) | Beam | 32MPa | Concrete Rectangular | 250 | 425 | 1062.5 | 6837.5 | 0.73 | 1777.33 | G300E | 4262870.45 | 33.45 | G300E | 2522579.93 | 19.79
1160 | Story4 | B5 | 32 MPa RC Beam (42.5 cm x 25 cm) | Beam | 32MPa | Concrete Rectangular | 250 | 425 | 1062.5 | 6837.5 | 0.73 | 1777.33 | G300E | 4261005.68 | 33.43 | G300E | 2522549.55 | 19.79
1161 | Story4 | B50 | 32 MPa RC Beam (42.5 cm x 25 cm) | Beam | 32MPa | Concrete Rectangular | 250 | 425 | 1062.5 | 6837.5 | 0.73 | 1777.33 | G300E | 3987505.68 | 31.29 | G300E | 1445645.32 | 11.34
1162 | Story4 | B51 | 32 MPa RC Beam (42.5 cm x 25 cm) | Beam | 32MPa | Concrete Rectangular | 250 | 425 | 1062.5 | 6837.5 | 0.73 | 1777.33 | G300E | 4262870.45 | 33.45 | G300E | 2522577.29 | 19.79
1163 | Story4 | B52 | 32 MPa RC Beam (42.5 cm x 25 cm) | Beam | 32MPa | Concrete Rectangular | 250 | 425 | 1062.5 | 6837.5 | 0.73 | 1777.33 | G300E | 4126431.25 | 32.38 | G300E | 1446991.3 | 11.35
1164 | Story4 | B53 | 32 MPa RC Beam (42.5 cm x 25 cm) | Beam | 32MPa | Concrete Rectangular | 250 | 425 | 1062.5 | 6837.5 | 0.73 | 1777.33 | G300E | 4030706.25 | 31.63 | G300E | 1558165.79 | 12.23
1165 | Story4 | B54 | 32 MPa RC Beam (42.5 cm x 25 cm) | Beam | 32MPa | Concrete Rectangular | 250 | 425 | 1062.5 | 6837.5 | 0.73 | 1777.33 | G300E | 4030706.25 | 31.63 | G300E | 1558165.79 | 12.23
1166 | Story4 | B55 | 32 MPa RC Beam (42.5 cm x 25 cm) | Beam | 32MPa | Concrete Rectangular | 250 | 425 | 1062.5 | 6837.5 | 0.73 | 1777.33 | G300E | 2572453.98 | 20.18 | G300E | 2795119.18 | 21.93
1167 | Story4 | B56 | 32 MPa RC Beam (42.5 cm x 25 cm) | Beam | 32MPa | Concrete Rectangular | 250 | 425 | 1062.5 | 6837.5 | 0.73 | 1777.33 | G300E | 2843156.82 | 22.31 | G300E | 2756593.06 | 21.63
1168 | Story4 | B57 | 32 MPa RC Beam (42.5 cm x 25 cm) | Beam | 32MPa | Concrete Rectangular | 250 | 425 | 1062.5 | 6837.5 | 0.73 | 1777.33 | G300E | 2431042.05 | 19.07 | G300E | 3278182.89 | 25.72
1169 | Story4 | B58 | 32 MPa RC Beam (42.5 cm x 25 cm) | Beam | 32MPa | Concrete Rectangular | 250 | 425 | 1062.5 | 6837.5 | 0.73 | 1777.33 | G300E | 3257757.95 | 25.56 | G300E | 2648423.73 | 20.78
1170 | Story4 | B59 | 32 MPa RC Beam (42.5 cm x 25 cm) | Beam | 32MPa | Concrete Rectangular | 250 | 425 | 1062.5 | 6837.5 | 0.73 | 1777.33 | G300E | 2344019.32 | 18.39 | G300E | 3277250.5 | 25.71
1171 | Story4 | B6 | 32 MPa RC Beam (42.5 cm x 25 cm) | Beam | 32MPa | Concrete Rectangular | 250 | 425 | 1062.5 | 6837.5 | 0.73 | 1777.33 | G300E | 3258379.55 | 25.57 | G300E | 2648423.73 | 20.78
1172 | Story4 | B60 | 32 MPa RC Beam (42.5 cm x 25 cm) | Beam | 32MPa | Concrete Rectangular | 250 | 425 | 1062.5 | 6837.5 | 0.73 | 1777.33 | G300E | 2572453.98 | 20.18 | G300E | 2795119.18 | 21.93
1173 | Story4 | B7 | 32 MPa RC Beam (42.5 cm x 25 cm) | Beam | 32MPa | Concrete Rectangular | 250 | 425 | 1062.5 | 6837.5 | 0.73 | 1777.33 | G300E | 4262870.45 | 33.45 | G300E | 2522579.93 | 19.79
1174 | Story4 | B8 | 32 MPa RC Beam (42.5 cm x 25 cm) | Beam | 32MPa | Concrete Rectangular | 250 | 425 | 1062.5 | 6837.5 | 0.73 | 1777.33 | G300E | 2344019.32 | 18.39 | G300E | 3277250.5 | 25.71
1175 | Story4 | B9 | 32 MPa RC Beam (42.5 cm x 25 cm) | Beam | 32MPa | Concrete Rectangular | 250 | 425 | 1062.5 | 6837.5 | 0.73 | 1777.33 | G300E | 4030706.25 | 31.63 | G300E | 1558165.79 | 12.23
1176 | Story5 | B1 | 32 MPa RC Beam (45 cm x 25 cm) | Beam | 32MPa | Concrete Rectangular | 250 | 450 | 1125 | 6850 | 0.77 | 1885.32 | G300E | 2835900 | 22.25 | G300E | 3274446.99 | 25.69
1177 | Story5 | B10 | 32 MPa RC Beam (45 cm x 25 cm) | Beam | 32MPa | Concrete Rectangular | 250 | 450 | 1125 | 6850 | 0.77 | 1885.32 | G300E | 2823056.25 | 22.15 | G300E | 3274446.99 | 25.69
1178 | Story5 | B11 | 32 MPa RC Beam (45 cm x 25 cm) | Beam | 32MPa | Concrete Rectangular | 250 | 450 | 1125 | 6850 | 0.77 | 1885.32 | G300E | 2739143.75 | 21.49 | G300E | 3274446.99 | 25.69
1179 | Story5 | B12 | 32 MPa RC Beam (45 cm x 25 cm) | Beam | 32MPa | Concrete Rectangular | 250 | 450 | 1125 | 6850 | 0.77 | 1885.32 | G300E | 3477620.45 | 27.29 | G300E | 2783753.13 | 21.84
1180 | Story5 | B13 | 32 MPa RC Beam (45 cm x 25 cm) | Beam | 32MPa | Concrete Rectangular | 250 | 450 | 1125 | 6850 | 0.77 | 1885.32 | G300E | 4748295.45 | 37.26 | G300E | 2208727.39 | 17.33
1181 | Story5 | B14 | 32 MPa RC Beam (45 cm x 25 cm) | Beam | 32MPa | Concrete Rectangular | 250 | 450 | 1125 | 6850 | 0.77 | 1885.32 | G300E | 4767600 | 37.41 | G300E | 587482.47 | 4.61
1182 | Story5 | B15 | 32 MPa RC Beam (45 cm x 25 cm) | Beam | 32MPa | Concrete Rectangular | 250 | 450 | 1125 | 6850 | 0.77 | 1885.32 | G300E | 4761061.36 | 37.36 | G300E | 586515.68 | 4.6
1183 | Story5 | B16 | 32 MPa RC Beam (45 cm x 25 cm) | Beam | 32MPa | Concrete Rectangular | 250 | 450 | 1125 | 7200 | 0.81 | 1981.65 | G300E | 5243791.3 | 41.14 | G300E | 3319754.87 | 26.05
1184 | Story5 | B17 | 32 MPa RC Beam (45 cm x 25 cm) | Beam | 32MPa | Concrete Rectangular | 250 | 450 | 1125 | 6850 | 0.77 | 1885.32 | G300E | 4210259.09 | 33.04 | G300E | 1521173.58 | 11.94
1185 | Story5 | B18 | 32 MPa RC Beam (45 cm x 25 cm) | Beam | 32MPa | Concrete Rectangular | 250 | 450 | 1125 | 7200 | 0.81 | 1981.65 | G300E | 5293565.22 | 41.54 | G300E | 3323764.02 | 26.08
1186 | Story5 | B19 | 32 MPa RC Beam (45 cm x 25 cm) | Beam | 32MPa | Concrete Rectangular | 250 | 450 | 1125 | 6850 | 0.77 | 1885.32 | G300E | 4789084.09 | 37.58 | G300E | 598558.45 | 4.7
1187 | Story5 | B2 | 32 MPa RC Beam (45 cm x 25 cm) | Beam | 32MPa | Concrete Rectangular | 250 | 450 | 1125 | 6850 | 0.77 | 1885.32 | G300E | 2837897.92 | 22.27 | G300E | 3236985.62 | 25.4
1188 | Story5 | B20 | 32 MPa RC Beam (45 cm x 25 cm) | Beam | 32MPa | Concrete Rectangular | 250 | 450 | 1125 | 6850 | 0.77 | 1885.32 | G300E | 4789084.09 | 37.58 | G300E | 598531.83 | 4.7
1189 | Story5 | B21 | 32 MPa RC Beam (45 cm x 25 cm) | Beam | 32MPa | Concrete Rectangular | 250 | 450 | 1125 | 6850 | 0.77 | 1885.32 | G300E | 4784102.27 | 37.54 | G300E | 2211057.48 | 17.35
1190 | Story5 | B22 | 32 MPa RC Beam (45 cm x 25 cm) | Beam | 32MPa | Concrete Rectangular | 250 | 450 | 1125 | 6850 | 0.77 | 1885.32 | G300E | 3477620.45 | 27.29 | G300E | 2783753.13 | 21.84
1191 | Story5 | B23 | 32 MPa RC Beam (45 cm x 25 cm) | Beam | 32MPa | Concrete Rectangular | 250 | 450 | 1125 | 6850 | 0.77 | 1885.32 | G300E | 3072751.92 | 24.11 | G300E | 2799678.39 | 21.97
1192 | Story5 | B24 | 32 MPa RC Beam (45 cm x 25 cm) | Beam | 32MPa | Concrete Rectangular | 250 | 450 | 1125 | 6850 | 0.77 | 1885.32 | G300E | 4965627.27 | 38.96 | G300E | 1553689.76 | 12.19
1193 | Story5 | B25 | 32 MPa RC Beam (45 cm x 25 cm) | Beam | 32MPa | Concrete Rectangular | 250 | 450 | 1125 | 6850 | 0.77 | 1885.32 | G300E | 4210259.09 | 33.04 | G300E | 1521173.58 | 11.94
1194 | Story5 | B26 | 32 MPa RC Beam (45 cm x 25 cm) | Beam | 32MPa | Concrete Rectangular | 250 | 450 | 1125 | 7200 | 0.81 | 1981.65 | G300E | 5242539.13 | 41.13 | G300E | 3319754.87 | 26.05
1195 | Story5 | B3 | 32 MPa RC Beam (45 cm x 25 cm) | Beam | 32MPa | Concrete Rectangular | 250 | 450 | 1125 | 6850 | 0.77 | 1885.32 | G300E | 4754522.73 | 37.31 | G300E | 2209631.12 | 17.34
1196 | Story5 | B30 | 32 MPa RC Beam (45 cm x 25 cm) | Beam | 32MPa | Concrete Rectangular | 250 | 450 | 1125 | 6850 | 0.77 | 1885.32 | G300E | 5035941.3 | 39.51 | G300E | 3162151.95 | 24.81
1197 | Story5 | B31 | 32 MPa RC Beam (45 cm x 25 cm) | Beam | 32MPa | Concrete Rectangular | 250 | 450 | 1125 | 6850 | 0.77 | 1885.32 | G300E | 4210881.82 | 33.04 | G300E | 1521173.58 | 11.94
1198 | Story5 | B32 | 32 MPa RC Beam (45 cm x 25 cm) | Beam | 32MPa | Concrete Rectangular | 250 | 450 | 1125 | 6850 | 0.77 | 1885.32 | G300E | 4966250 | 38.97 | G300E | 1553769.62 | 12.19
1199 | Story5 | B33 | 32 MPa RC Beam (45 cm x 25 cm) | Beam | 32MPa | Concrete Rectangular | 250 | 450 | 1125 | 6850 | 0.77 | 1885.32 | G300E | 3073015.38 | 24.11 | G300E | 2798641.14 | 21.96
1200 | Story5 | B34 | 32 MPa RC Beam (45 cm x 25 cm) | Beam | 32MPa | Concrete Rectangular | 250 | 450 | 1125 | 6850 | 0.77 | 1885.32 | G300E | 3477309.09 | 27.28 | G300E | 2783753.13 | 21.84
1201 | Story5 | B35 | 32 MPa RC Beam (45 cm x 25 cm) | Beam | 32MPa | Concrete Rectangular | 250 | 450 | 1125 | 6850 | 0.77 | 1885.32 | G300E | 4966250 | 38.97 | G300E | 1553766.82 | 12.19
1202 | Story5 | B36 | 32 MPa RC Beam (45 cm x 25 cm) | Beam | 32MPa | Concrete Rectangular | 250 | 450 | 1125 | 6850 | 0.77 | 1885.32 | G300E | 4789084.09 | 37.58 | G300E | 598573.86 | 4.7
1203 | Story5 | B37 | 32 MPa RC Beam (45 cm x 25 cm) | Beam | 32MPa | Concrete Rectangular | 250 | 450 | 1125 | 7200 | 0.81 | 1981.65 | G300E | 5292939.13 | 41.53 | G300E | 3323706.26 | 26.08
1204 | Story5 | B38 | 32 MPa RC Beam (45 cm x 25 cm) | Beam | 32MPa | Concrete Rectangular | 250 | 450 | 1125 | 6850 | 0.77 | 1885.32 | G300E | 5035345.65 | 39.51 | G300E | 3162121.12 | 24.81
1205 | Story5 | B4 | 32 MPa RC Beam (45 cm x 25 cm) | Beam | 32MPa | Concrete Rectangular | 250 | 450 | 1125 | 6850 | 0.77 | 1885.32 | G300E | 3477309.09 | 27.28 | G300E | 2783753.13 | 21.84
1206 | Story5 | B40 | 32 MPa RC Beam (45 cm x 25 cm) | Beam | 32MPa | Concrete Rectangular | 250 | 450 | 1125 | 6850 | 0.77 | 1885.32 | G300E | 5036239.13 | 39.52 | G300E | 3162192.16 | 24.81
1207 | Story5 | B41 | 32 MPa RC Beam (45 cm x 25 cm) | Beam | 32MPa | Concrete Rectangular | 250 | 450 | 1125 | 6850 | 0.77 | 1885.32 | G300E | 5035941.3 | 39.51 | G300E | 3162150.61 | 24.81
1208 | Story5 | B42 | 32 MPa RC Beam (45 cm x 25 cm) | Beam | 32MPa | Concrete Rectangular | 250 | 450 | 1125 | 6850 | 0.77 | 1885.32 | G300E | 4789084.09 | 37.58 | G300E | 598530.43 | 4.7
1209 | Story5 | B43 | 32 MPa RC Beam (45 cm x 25 cm) | Beam | 32MPa | Concrete Rectangular | 250 | 450 | 1125 | 6850 | 0.77 | 1885.32 | G300E | 4966250 | 38.97 | G300E | 1553769.62 | 12.19
1210 | Story5 | B44 | 32 MPa RC Beam (45 cm x 25 cm) | Beam | 32MPa | Concrete Rectangular | 250 | 450 | 1125 | 6850 | 0.77 | 1885.32 | G300E | 3477309.09 | 27.28 | G300E | 2783753.13 | 21.84
1211 | Story5 | B45 | 32 MPa RC Beam (45 cm x 25 cm) | Beam | 32MPa | Concrete Rectangular | 250 | 450 | 1125 | 6850 | 0.77 | 1885.32 | G300E | 2823056.25 | 22.15 | G300E | 3274446.99 | 25.69
1212 | Story5 | B46 | 32 MPa RC Beam (45 cm x 25 cm) | Beam | 32MPa | Concrete Rectangular | 250 | 450 | 1125 | 6850 | 0.77 | 1885.32 | G300E | 4784102.27 | 37.54 | G300E | 2211061.68 | 17.35
1213 | Story5 | B47 | 32 MPa RC Beam (45 cm x 25 cm) | Beam | 32MPa | Concrete Rectangular | 250 | 450 | 1125 | 6850 | 0.77 | 1885.32 | G300E | 4784102.27 | 37.54 | G300E | 2211057.48 | 17.35
1214 | Story5 | B48 | 32 MPa RC Beam (45 cm x 25 cm) | Beam | 32MPa | Concrete Rectangular | 250 | 450 | 1125 | 6850 | 0.77 | 1885.32 | G300E | 4789084.09 | 37.58 | G300E | 598555.65 | 4.7
1215 | Story5 | B49 | 32 MPa RC Beam (45 cm x 25 cm) | Beam | 32MPa | Concrete Rectangular | 250 | 450 | 1125 | 6850 | 0.77 | 1885.32 | G300E | 4966250 | 38.97 | G300E | 1553775.22 | 12.19
1216 | Story5 | B5 | 32 MPa RC Beam (45 cm x 25 cm) | Beam | 32MPa | Concrete Rectangular | 250 | 450 | 1125 | 6850 | 0.77 | 1885.32 | G300E | 4965315.91 | 38.96 | G300E | 1553604.29 | 12.19
1217 | Story5 | B50 | 32 MPa RC Beam (45 cm x 25 cm) | Beam | 32MPa | Concrete Rectangular | 250 | 450 | 1125 | 6850 | 0.77 | 1885.32 | G300E | 4210881.82 | 33.04 | G300E | 1521173.58 | 11.94
1218 | Story5 | B51 | 32 MPa RC Beam (45 cm x 25 cm) | Beam | 32MPa | Concrete Rectangular | 250 | 450 | 1125 | 6850 | 0.77 | 1885.32 | G300E | 4966561.36 | 38.97 | G300E | 1553783.63 | 12.19
1219 | Story5 | B52 | 32 MPa RC Beam (45 cm x 25 cm) | Beam | 32MPa | Concrete Rectangular | 250 | 450 | 1125 | 6850 | 0.77 | 1885.32 | G300E | 4789084.09 | 37.58 | G300E | 598536.03 | 4.7
1220 | Story5 | B53 | 32 MPa RC Beam (45 cm x 25 cm) | Beam | 32MPa | Concrete Rectangular | 250 | 450 | 1125 | 6850 | 0.77 | 1885.32 | G300E | 4784102.27 | 37.54 | G300E | 2211056.08 | 17.35
1221 | Story5 | B54 | 32 MPa RC Beam (45 cm x 25 cm) | Beam | 32MPa | Concrete Rectangular | 250 | 450 | 1125 | 6850 | 0.77 | 1885.32 | G300E | 4784102.27 | 37.54 | G300E | 2211056.08 | 17.35
1222 | Story5 | B55 | 32 MPa RC Beam (45 cm x 25 cm) | Beam | 32MPa | Concrete Rectangular | 250 | 450 | 1125 | 6850 | 0.77 | 1885.32 | G300E | 2823056.25 | 22.15 | G300E | 3274446.99 | 25.69
1223 | Story5 | B56 | 32 MPa RC Beam (45 cm x 25 cm) | Beam | 32MPa | Concrete Rectangular | 250 | 450 | 1125 | 6850 | 0.77 | 1885.32 | G300E | 2739143.75 | 21.49 | G300E | 3274446.99 | 25.69
1224 | Story5 | B57 | 32 MPa RC Beam (45 cm x 25 cm) | Beam | 32MPa | Concrete Rectangular | 250 | 450 | 1125 | 6850 | 0.77 | 1885.32 | G300E | 3477620.45 | 27.29 | G300E | 2783753.13 | 21.84
1225 | Story5 | B58 | 32 MPa RC Beam (45 cm x 25 cm) | Beam | 32MPa | Concrete Rectangular | 250 | 450 | 1125 | 6850 | 0.77 | 1885.32 | G300E | 3073015.38 | 24.11 | G300E | 2798635.21 | 21.96
1226 | Story5 | B59 | 32 MPa RC Beam (45 cm x 25 cm) | Beam | 32MPa | Concrete Rectangular | 250 | 450 | 1125 | 6850 | 0.77 | 1885.32 | G300E | 3477309.09 | 27.28 | G300E | 2783753.13 | 21.84
1227 | Story5 | B6 | 32 MPa RC Beam (45 cm x 25 cm) | Beam | 32MPa | Concrete Rectangular | 250 | 450 | 1125 | 6850 | 0.77 | 1885.32 | G300E | 3072751.92 | 24.11 | G300E | 2798624.54 | 21.96
1228 | Story5 | B60 | 32 MPa RC Beam (45 cm x 25 cm) | Beam | 32MPa | Concrete Rectangular | 250 | 450 | 1125 | 6850 | 0.77 | 1885.32 | G300E | 2823056.25 | 22.15 | G300E | 3274446.99 | 25.69
1229 | Story5 | B7 | 32 MPa RC Beam (45 cm x 25 cm) | Beam | 32MPa | Concrete Rectangular | 250 | 450 | 1125 | 6850 | 0.77 | 1885.32 | G300E | 4966250 | 38.97 | G300E | 1553780.83 | 12.19
1230 | Story5 | B8 | 32 MPa RC Beam (45 cm x 25 cm) | Beam | 32MPa | Concrete Rectangular | 250 | 450 | 1125 | 6850 | 0.77 | 1885.32 | G300E | 3477309.09 | 27.28 | G300E | 2783753.13 | 21.84
1231 | Story5 | B9 | 32 MPa RC Beam (45 cm x 25 cm) | Beam | 32MPa | Concrete Rectangular | 250 | 450 | 1125 | 6850 | 0.77 | 1885.32 | G300E | 4784102.27 | 37.54 | G300E | 2211061.68 | 17.35
1232 | Story6 | B1 | 32 MPa RC Beam (45 cm x 25 cm) | Beam | 32MPa | Concrete Rectangular | 250 | 450 | 1125 | 6850 | 0.77 | 1885.32 | G300E | 3627386.36 | 28.46 | G300E | 3404300.86 | 26.71
1233 | Story6 | B10 | 32 MPa RC Beam (45 cm x 25 cm) | Beam | 32MPa | Concrete Rectangular | 250 | 450 | 1125 | 6850 | 0.77 | 1885.32 | G300E | 3651361.36 | 28.65 | G300E | 3087955.4 | 24.23
1234 | Story6 | B11 | 32 MPa RC Beam (45 cm x 25 cm) | Beam | 32MPa | Concrete Rectangular | 250 | 450 | 1125 | 6850 | 0.77 | 1885.32 | G300E | 3651361.36 | 28.65 | G300E | 3087955.4 | 24.23
1235 | Story6 | B12 | 32 MPa RC Beam (45 cm x 25 cm) | Beam | 32MPa | Concrete Rectangular | 250 | 450 | 1125 | 6850 | 0.77 | 1885.32 | G300E | 3501595.45 | 27.47 | G300E | 2797764.49 | 21.95
1236 | Story6 | B13 | 32 MPa RC Beam (45 cm x 25 cm) | Beam | 32MPa | Concrete Rectangular | 250 | 450 | 1125 | 6850 | 0.77 | 1885.32 | G300E | 5313420.45 | 41.69 | G300E | 697139.6 | 5.47
1237 | Story6 | B14 | 32 MPa RC Beam (45 cm x 25 cm) | Beam | 32MPa | Concrete Rectangular | 250 | 450 | 1125 | 6850 | 0.77 | 1885.32 | G300E | 4719961.36 | 37.03 | G300E | 584827.31 | 4.59
1238 | Story6 | B15 | 32 MPa RC Beam (45 cm x 25 cm) | Beam | 32MPa | Concrete Rectangular | 250 | 450 | 1125 | 6850 | 0.77 | 1885.32 | G300E | 4713422.73 | 36.98 | G300E | 583868.94 | 4.58
1239 | Story6 | B16 | 32 MPa RC Beam (45 cm x 25 cm) | Beam | 32MPa | Concrete Rectangular | 250 | 450 | 1125 | 7200 | 0.81 | 1981.65 | G300E | 5293878.26 | 41.54 | G300E | 3478780.96 | 27.3
1240 | Story6 | B17 | 32 MPa RC Beam (45 cm x 25 cm) | Beam | 32MPa | Concrete Rectangular | 250 | 450 | 1125 | 6850 | 0.77 | 1885.32 | G300E | 4124322.73 | 32.36 | G300E | 1521173.58 | 11.94
1241 | Story6 | B18 | 32 MPa RC Beam (45 cm x 25 cm) | Beam | 32MPa | Concrete Rectangular | 250 | 450 | 1125 | 7200 | 0.81 | 1981.65 | G300E | 5338643.48 | 41.89 | G300E | 3326072.87 | 26.1
1242 | Story6 | B19 | 32 MPa RC Beam (45 cm x 25 cm) | Beam | 32MPa | Concrete Rectangular | 250 | 450 | 1125 | 6850 | 0.77 | 1885.32 | G300E | 4740822.73 | 37.2 | G300E | 593930.5 | 4.66
1243 | Story6 | B2 | 32 MPa RC Beam (45 cm x 25 cm) | Beam | 32MPa | Concrete Rectangular | 250 | 450 | 1125 | 6850 | 0.77 | 1885.32 | G300E | 3626140.91 | 28.45 | G300E | 3405234.95 | 26.72
1244 | Story6 | B20 | 32 MPa RC Beam (45 cm x 25 cm) | Beam | 32MPa | Concrete Rectangular | 250 | 450 | 1125 | 6850 | 0.77 | 1885.32 | G300E | 4740822.73 | 37.2 | G300E | 593901.07 | 4.66
1245 | Story6 | B21 | 32 MPa RC Beam (45 cm x 25 cm) | Beam | 32MPa | Concrete Rectangular | 250 | 450 | 1125 | 6850 | 0.77 | 1885.32 | G300E | 5331790.91 | 41.84 | G300E | 699336.58 | 5.49
1246 | Story6 | B22 | 32 MPa RC Beam (45 cm x 25 cm) | Beam | 32MPa | Concrete Rectangular | 250 | 450 | 1125 | 6850 | 0.77 | 1885.32 | G300E | 3503463.64 | 27.49 | G300E | 2797764.49 | 21.95
1247 | Story6 | B23 | 32 MPa RC Beam (45 cm x 25 cm) | Beam | 32MPa | Concrete Rectangular | 250 | 450 | 1125 | 6850 | 0.77 | 1885.32 | G300E | 2563145.45 | 20.11 | G300E | 2432219.85 | 19.08
1248 | Story6 | B24 | 32 MPa RC Beam (45 cm x 25 cm) | Beam | 32MPa | Concrete Rectangular | 250 | 450 | 1125 | 6850 | 0.77 | 1885.32 | G300E | 4853536.36 | 38.08 | G300E | 2215770.9 | 17.39
1249 | Story6 | B25 | 32 MPa RC Beam (45 cm x 25 cm) | Beam | 32MPa | Concrete Rectangular | 250 | 450 | 1125 | 6850 | 0.77 | 1885.32 | G300E | 4124634.09 | 32.36 | G300E | 1521173.58 | 11.94
1250 | Story6 | B26 | 32 MPa RC Beam (45 cm x 25 cm) | Beam | 32MPa | Concrete Rectangular | 250 | 450 | 1125 | 7200 | 0.81 | 1981.65 | G300E | 5292000 | 41.52 | G300E | 3319754.87 | 26.05
1251 | Story6 | B3 | 32 MPa RC Beam (45 cm x 25 cm) | Beam | 32MPa | Concrete Rectangular | 250 | 450 | 1125 | 6850 | 0.77 | 1885.32 | G300E | 5318090.91 | 41.73 | G300E | 697676.24 | 5.47
1252 | Story6 | B30 | 32 MPa RC Beam (45 cm x 25 cm) | Beam | 32MPa | Concrete Rectangular | 250 | 450 | 1125 | 6850 | 0.77 | 1885.32 | G300E | 5078232.61 | 39.85 | G300E | 3164360.63 | 24.83
1253 | Story6 | B31 | 32 MPa RC Beam (45 cm x 25 cm) | Beam | 32MPa | Concrete Rectangular | 250 | 450 | 1125 | 6850 | 0.77 | 1885.32 | G300E | 4124322.73 | 32.36 | G300E | 1521173.58 | 11.94
1254 | Story6 | B32 | 32 MPa RC Beam (45 cm x 25 cm) | Beam | 32MPa | Concrete Rectangular | 250 | 450 | 1125 | 6850 | 0.77 | 1885.32 | G300E | 4854781.82 | 38.09 | G300E | 2215891.4 | 17.39
1255 | Story6 | B33 | 32 MPa RC Beam (45 cm x 25 cm) | Beam | 32MPa | Concrete Rectangular | 250 | 450 | 1125 | 6850 | 0.77 | 1885.32 | G300E | 2563145.45 | 20.11 | G300E | 2432219.85 | 19.08
1256 | Story6 | B34 | 32 MPa RC Beam (45 cm x 25 cm) | Beam | 32MPa | Concrete Rectangular | 250 | 450 | 1125 | 6850 | 0.77 | 1885.32 | G300E | 3503463.64 | 27.49 | G300E | 2797764.49 | 21.95
1257 | Story6 | B35 | 32 MPa RC Beam (45 cm x 25 cm) | Beam | 32MPa | Concrete Rectangular | 250 | 450 | 1125 | 6850 | 0.77 | 1885.32 | G300E | 4854470.45 | 38.09 | G300E | 2215884.39 | 17.39
1258 | Story6 | B36 | 32 MPa RC Beam (45 cm x 25 cm) | Beam | 32MPa | Concrete Rectangular | 250 | 450 | 1125 | 6850 | 0.77 | 1885.32 | G300E | 4741134.09 | 37.2 | G300E | 593943.11 | 4.66
1259 | Story6 | B37 | 32 MPa RC Beam (45 cm x 25 cm) | Beam | 32MPa | Concrete Rectangular | 250 | 450 | 1125 | 7200 | 0.81 | 1981.65 | G300E | 5337391.3 | 41.88 | G300E | 3326032.02 | 26.1
1260 | Story6 | B38 | 32 MPa RC Beam (45 cm x 25 cm) | Beam | 32MPa | Concrete Rectangular | 250 | 450 | 1125 | 6850 | 0.77 | 1885.32 | G300E | 5077934.78 | 39.84 | G300E | 3164337.84 | 24.83
1261 | Story6 | B4 | 32 MPa RC Beam (45 cm x 25 cm) | Beam | 32MPa | Concrete Rectangular | 250 | 450 | 1125 | 6850 | 0.77 | 1885.32 | G300E | 3501906.82 | 27.48 | G300E | 2797764.49 | 21.95
1262 | Story6 | B40 | 32 MPa RC Beam (45 cm x 25 cm) | Beam | 32MPa | Concrete Rectangular | 250 | 450 | 1125 | 6850 | 0.77 | 1885.32 | G300E | 5079126.09 | 39.85 | G300E | 3164388.77 | 24.83
1263 | Story6 | B41 | 32 MPa RC Beam (45 cm x 25 cm) | Beam | 32MPa | Concrete Rectangular | 250 | 450 | 1125 | 6850 | 0.77 | 1885.32 | G300E | 5078232.61 | 39.85 | G300E | 3164359.29 | 24.83
1264 | Story6 | B42 | 32 MPa RC Beam (45 cm x 25 cm) | Beam | 32MPa | Concrete Rectangular | 250 | 450 | 1125 | 6850 | 0.77 | 1885.32 | G300E | 4740511.36 | 37.2 | G300E | 593901.07 | 4.66
1265 | Story6 | B43 | 32 MPa RC Beam (45 cm x 25 cm) | Beam | 32MPa | Concrete Rectangular | 250 | 450 | 1125 | 6850 | 0.77 | 1885.32 | G300E | 4854781.82 | 38.09 | G300E | 2215890 | 17.39
1266 | Story6 | B44 | 32 MPa RC Beam (45 cm x 25 cm) | Beam | 32MPa | Concrete Rectangular | 250 | 450 | 1125 | 6850 | 0.77 | 1885.32 | G300E | 3503463.64 | 27.49 | G300E | 2797764.49 | 21.95
1267 | Story6 | B45 | 32 MPa RC Beam (45 cm x 25 cm) | Beam | 32MPa | Concrete Rectangular | 250 | 450 | 1125 | 6850 | 0.77 | 1885.32 | G300E | 3651361.36 | 28.65 | G300E | 3087955.4 | 24.23
1268 | Story6 | B46 | 32 MPa RC Beam (45 cm x 25 cm) | Beam | 32MPa | Concrete Rectangular | 250 | 450 | 1125 | 6850 | 0.77 | 1885.32 | G300E | 5331790.91 | 41.84 | G300E | 699335.18 | 5.49
1269 | Story6 | B47 | 32 MPa RC Beam (45 cm x 25 cm) | Beam | 32MPa | Concrete Rectangular | 250 | 450 | 1125 | 6850 | 0.77 | 1885.32 | G300E | 5331790.91 | 41.84 | G300E | 699335.18 | 5.49
1270 | Story6 | B48 | 32 MPa RC Beam (45 cm x 25 cm) | Beam | 32MPa | Concrete Rectangular | 250 | 450 | 1125 | 6850 | 0.77 | 1885.32 | G300E | 4740822.73 | 37.2 | G300E | 593920.69 | 4.66
1271 | Story6 | B49 | 32 MPa RC Beam (45 cm x 25 cm) | Beam | 32MPa | Concrete Rectangular | 250 | 450 | 1125 | 6850 | 0.77 | 1885.32 | G300E | 4854781.82 | 38.09 | G300E | 2215894.2 | 17.39
1272 | Story6 | B5 | 32 MPa RC Beam (45 cm x 25 cm) | Beam | 32MPa | Concrete Rectangular | 250 | 450 | 1125 | 6850 | 0.77 | 1885.32 | G300E | 4852602.27 | 38.08 | G300E | 2215678.43 | 17.39
1273 | Story6 | B50 | 32 MPa RC Beam (45 cm x 25 cm) | Beam | 32MPa | Concrete Rectangular | 250 | 450 | 1125 | 6850 | 0.77 | 1885.32 | G300E | 4123700 | 32.36 | G300E | 1521173.58 | 11.94
1274 | Story6 | B51 | 32 MPa RC Beam (45 cm x 25 cm) | Beam | 32MPa | Concrete Rectangular | 250 | 450 | 1125 | 6850 | 0.77 | 1885.32 | G300E | 4854470.45 | 38.09 | G300E | 2215899.81 | 17.39
1275 | Story6 | B52 | 32 MPa RC Beam (45 cm x 25 cm) | Beam | 32MPa | Concrete Rectangular | 250 | 450 | 1125 | 6850 | 0.77 | 1885.32 | G300E | 4740822.73 | 37.2 | G300E | 593905.28 | 4.66
1276 | Story6 | B53 | 32 MPa RC Beam (45 cm x 25 cm) | Beam | 32MPa | Concrete Rectangular | 250 | 450 | 1125 | 6850 | 0.77 | 1885.32 | G300E | 5331790.91 | 41.84 | G300E | 699333.78 | 5.49
1277 | Story6 | B54 | 32 MPa RC Beam (45 cm x 25 cm) | Beam | 32MPa | Concrete Rectangular | 250 | 450 | 1125 | 6850 | 0.77 | 1885.32 | G300E | 5331790.91 | 41.84 | G300E | 699335.18 | 5.49
1278 | Story6 | B55 | 32 MPa RC Beam (45 cm x 25 cm) | Beam | 32MPa | Concrete Rectangular | 250 | 450 | 1125 | 6850 | 0.77 | 1885.32 | G300E | 3651361.36 | 28.65 | G300E | 3087955.4 | 24.23
1279 | Story6 | B56 | 32 MPa RC Beam (45 cm x 25 cm) | Beam | 32MPa | Concrete Rectangular | 250 | 450 | 1125 | 6850 | 0.77 | 1885.32 | G300E | 3651361.36 | 28.65 | G300E | 3087955.4 | 24.23
1280 | Story6 | B57 | 32 MPa RC Beam (45 cm x 25 cm) | Beam | 32MPa | Concrete Rectangular | 250 | 450 | 1125 | 6850 | 0.77 | 1885.32 | G300E | 3503463.64 | 27.49 | G300E | 2797764.49 | 21.95
1281 | Story6 | B58 | 32 MPa RC Beam (45 cm x 25 cm) | Beam | 32MPa | Concrete Rectangular | 250 | 450 | 1125 | 6850 | 0.77 | 1885.32 | G300E | 2563145.45 | 20.11 | G300E | 2432219.85 | 19.08
1282 | Story6 | B59 | 32 MPa RC Beam (45 cm x 25 cm) | Beam | 32MPa | Concrete Rectangular | 250 | 450 | 1125 | 6850 | 0.77 | 1885.32 | G300E | 3503463.64 | 27.49 | G300E | 2797764.49 | 21.95
1283 | Story6 | B6 | 32 MPa RC Beam (45 cm x 25 cm) | Beam | 32MPa | Concrete Rectangular | 250 | 450 | 1125 | 6850 | 0.77 | 1885.32 | G300E | 2563145.45 | 20.11 | G300E | 2432219.85 | 19.08
1284 | Story6 | B60 | 32 MPa RC Beam (45 cm x 25 cm) | Beam | 32MPa | Concrete Rectangular | 250 | 450 | 1125 | 6850 | 0.77 | 1885.32 | G300E | 3651361.36 | 28.65 | G300E | 3087955.4 | 24.23
1285 | Story6 | B7 | 32 MPa RC Beam (45 cm x 25 cm) | Beam | 32MPa | Concrete Rectangular | 250 | 450 | 1125 | 6850 | 0.77 | 1885.32 | G300E | 4854470.45 | 38.09 | G300E | 2215895.6 | 17.39
1286 | Story6 | B8 | 32 MPa RC Beam (45 cm x 25 cm) | Beam | 32MPa | Concrete Rectangular | 250 | 450 | 1125 | 6850 | 0.77 | 1885.32 | G300E | 3503463.64 | 27.49 | G300E | 2797764.49 | 21.95
1287 | Story6 | B9 | 32 MPa RC Beam (45 cm x 25 cm) | Beam | 32MPa | Concrete Rectangular | 250 | 450 | 1125 | 6850 | 0.77 | 1885.32 | G300E | 5331790.91 | 41.84 | G300E | 699333.78 | 5.49
1288 | Story7 | B1 | 32 MPa RC Beam (50 cm x 25 cm) | Beam | 32MPa | Concrete Rectangular | 250 | 500 | 1250 | 6862.5 | 0.86 | 2098.62 | G300E | 2703513.07 | 21.21 | G300E | 3366683.23 | 26.42
1289 | Story7 | B10 | 32 MPa RC Beam (50 cm x 25 cm) | Beam | 32MPa | Concrete Rectangular | 250 | 500 | 1250 | 6862.5 | 0.86 | 2098.62 | G300E | 2503252.84 | 19.64 | G300E | 3366683.23 | 26.42
1290 | Story7 | B11 | 32 MPa RC Beam (50 cm x 25 cm) | Beam | 32MPa | Concrete Rectangular | 250 | 500 | 1250 | 6862.5 | 0.86 | 2098.62 | G300E | 2603382.95 | 20.43 | G300E | 3366683.23 | 26.42
1291 | Story7 | B12 | 32 MPa RC Beam (50 cm x 25 cm) | Beam | 32MPa | Concrete Rectangular | 250 | 500 | 1250 | 6862.5 | 0.86 | 2098.62 | G300E | 3365432.39 | 26.41 | G300E | 3364399.89 | 26.4
1292 | Story7 | B13 | 32 MPa RC Beam (50 cm x 25 cm) | Beam | 32MPa | Concrete Rectangular | 250 | 500 | 1250 | 6862.5 | 0.86 | 2098.62 | G300E | 4658077.84 | 36.55 | G300E | 2413369.69 | 18.94
1293 | Story7 | B14 | 32 MPa RC Beam (50 cm x 25 cm) | Beam | 32MPa | Concrete Rectangular | 250 | 500 | 1250 | 6862.5 | 0.86 | 2098.62 | G300E | 4610352.27 | 36.17 | G300E | 641754.49 | 5.04
1294 | Story7 | B15 | 32 MPa RC Beam (50 cm x 25 cm) | Beam | 32MPa | Concrete Rectangular | 250 | 500 | 1250 | 6862.5 | 0.86 | 2098.62 | G300E | 4604737.5 | 36.13 | G300E | 641096.31 | 5.03
1295 | Story7 | B16 | 32 MPa RC Beam (50 cm x 25 cm) | Beam | 32MPa | Concrete Rectangular | 250 | 500 | 1250 | 7200 | 0.9 | 2201.83 | G300E | 5224382.61 | 40.99 | G300E | 2927120.87 | 22.97
1296 | Story7 | B17 | 32 MPa RC Beam (50 cm x 25 cm) | Beam | 32MPa | Concrete Rectangular | 250 | 500 | 1250 | 6862.5 | 0.86 | 2098.62 | G300E | 4163042.05 | 32.66 | G300E | 1668114.66 | 13.09
1297 | Story7 | B18 | 32 MPa RC Beam (50 cm x 25 cm) | Beam | 32MPa | Concrete Rectangular | 250 | 500 | 1250 | 7200 | 0.9 | 2201.83 | G300E | 5256313.04 | 41.24 | G300E | 3451141.57 | 27.08
1298 | Story7 | B19 | 32 MPa RC Beam (50 cm x 25 cm) | Beam | 32MPa | Concrete Rectangular | 250 | 500 | 1250 | 6862.5 | 0.86 | 2098.62 | G300E | 4629068.18 | 36.32 | G300E | 650059.67 | 5.1
1299 | Story7 | B2 | 32 MPa RC Beam (50 cm x 25 cm) | Beam | 32MPa | Concrete Rectangular | 250 | 500 | 1250 | 6862.5 | 0.86 | 2098.62 | G300E | 2703513.07 | 21.21 | G300E | 3366683.23 | 26.42
1300 | Story7 | B20 | 32 MPa RC Beam (50 cm x 25 cm) | Beam | 32MPa | Concrete Rectangular | 250 | 500 | 1250 | 6862.5 | 0.86 | 2098.62 | G300E | 4628444.32 | 36.32 | G300E | 650042.51 | 5.1
1301 | Story7 | B21 | 32 MPa RC Beam (50 cm x 25 cm) | Beam | 32MPa | Concrete Rectangular | 250 | 500 | 1250 | 6862.5 | 0.86 | 2098.62 | G300E | 4683656.25 | 36.75 | G300E | 2415188.25 | 18.95
1302 | Story7 | B22 | 32 MPa RC Beam (50 cm x 25 cm) | Beam | 32MPa | Concrete Rectangular | 250 | 500 | 1250 | 6862.5 | 0.86 | 2098.62 | G300E | 3366368.18 | 26.41 | G300E | 3364399.89 | 26.4
1303 | Story7 | B23 | 32 MPa RC Beam (50 cm x 25 cm) | Beam | 32MPa | Concrete Rectangular | 250 | 500 | 1250 | 6862.5 | 0.86 | 2098.62 | G300E | 3264054.55 | 25.61 | G300E | 3385923.19 | 26.57
1304 | Story7 | B24 | 32 MPa RC Beam (50 cm x 25 cm) | Beam | 32MPa | Concrete Rectangular | 250 | 500 | 1250 | 6862.5 | 0.86 | 2098.62 | G300E | 5217683.52 | 40.94 | G300E | 775030.47 | 6.08
1305 | Story7 | B25 | 32 MPa RC Beam (50 cm x 25 cm) | Beam | 32MPa | Concrete Rectangular | 250 | 500 | 1250 | 6862.5 | 0.86 | 2098.62 | G300E | 4163042.05 | 32.66 | G300E | 1668114.66 | 13.09
1306 | Story7 | B26 | 32 MPa RC Beam (50 cm x 25 cm) | Beam | 32MPa | Concrete Rectangular | 250 | 500 | 1250 | 7200 | 0.9 | 2201.83 | G300E | 5222504.35 | 40.98 | G300E | 2927120.87 | 22.97
1307 | Story7 | B3 | 32 MPa RC Beam (50 cm x 25 cm) | Beam | 32MPa | Concrete Rectangular | 250 | 500 | 1250 | 6862.5 | 0.86 | 2098.62 | G300E | 4662132.95 | 36.58 | G300E | 2414316.4 | 18.94
1308 | Story7 | B30 | 32 MPa RC Beam (50 cm x 25 cm) | Beam | 32MPa | Concrete Rectangular | 250 | 500 | 1250 | 6862.5 | 0.86 | 2098.62 | G300E | 5009923.37 | 39.31 | G300E | 3289323.06 | 25.81
1309 | Story7 | B31 | 32 MPa RC Beam (50 cm x 25 cm) | Beam | 32MPa | Concrete Rectangular | 250 | 500 | 1250 | 6862.5 | 0.86 | 2098.62 | G300E | 4164289.77 | 32.67 | G300E | 1668114.66 | 13.09
1310 | Story7 | B32 | 32 MPa RC Beam (50 cm x 25 cm) | Beam | 32MPa | Concrete Rectangular | 250 | 500 | 1250 | 6862.5 | 0.86 | 2098.62 | G300E | 5217995.45 | 40.94 | G300E | 775216.07 | 6.08
1311 | Story7 | B33 | 32 MPa RC Beam (50 cm x 25 cm) | Beam | 32MPa | Concrete Rectangular | 250 | 500 | 1250 | 6862.5 | 0.86 | 2098.62 | G300E | 3264054.55 | 25.61 | G300E | 3386858.98 | 26.57
1312 | Story7 | B34 | 32 MPa RC Beam (50 cm x 25 cm) | Beam | 32MPa | Concrete Rectangular | 250 | 500 | 1250 | 6862.5 | 0.86 | 2098.62 | G300E | 3366368.18 | 26.41 | G300E | 3364399.89 | 26.4
1313 | Story7 | B35 | 32 MPa RC Beam (50 cm x 25 cm) | Beam | 32MPa | Concrete Rectangular | 250 | 500 | 1250 | 6862.5 | 0.86 | 2098.62 | G300E | 5217995.45 | 40.94 | G300E | 775195.8 | 6.08
1314 | Story7 | B36 | 32 MPa RC Beam (50 cm x 25 cm) | Beam | 32MPa | Concrete Rectangular | 250 | 500 | 1250 | 6862.5 | 0.86 | 2098.62 | G300E | 4629068.18 | 36.32 | G300E | 650070.59 | 5.1
1315 | Story7 | B37 | 32 MPa RC Beam (50 cm x 25 cm) | Beam | 32MPa | Concrete Rectangular | 250 | 500 | 1250 | 7200 | 0.9 | 2201.83 | G300E | 5256000 | 41.24 | G300E | 3451075.83 | 27.08
1316 | Story7 | B38 | 32 MPa RC Beam (50 cm x 25 cm) | Beam | 32MPa | Concrete Rectangular | 250 | 500 | 1250 | 6862.5 | 0.86 | 2098.62 | G300E | 5009028.26 | 39.3 | G300E | 3289290.24 | 25.81
1317 | Story7 | B4 | 32 MPa RC Beam (50 cm x 25 cm) | Beam | 32MPa | Concrete Rectangular | 250 | 500 | 1250 | 6862.5 | 0.86 | 2098.62 | G300E | 3366056.25 | 26.41 | G300E | 3364399.89 | 26.4
1318 | Story7 | B40 | 32 MPa RC Beam (50 cm x 25 cm) | Beam | 32MPa | Concrete Rectangular | 250 | 500 | 1250 | 6862.5 | 0.86 | 2098.62 | G300E | 5010221.74 | 39.31 | G300E | 3289369.3 | 25.81
1319 | Story7 | B41 | 32 MPa RC Beam (50 cm x 25 cm) | Beam | 32MPa | Concrete Rectangular | 250 | 500 | 1250 | 6862.5 | 0.86 | 2098.62 | G300E | 5009923.37 | 39.31 | G300E | 3289323.06 | 25.81
1320 | Story7 | B42 | 32 MPa RC Beam (50 cm x 25 cm) | Beam | 32MPa | Concrete Rectangular | 250 | 500 | 1250 | 6862.5 | 0.86 | 2098.62 | G300E | 4628444.32 | 36.32 | G300E | 650039.39 | 5.1
1321 | Story7 | B43 | 32 MPa RC Beam (50 cm x 25 cm) | Beam | 32MPa | Concrete Rectangular | 250 | 500 | 1250 | 6862.5 | 0.86 | 2098.62 | G300E | 5217995.45 | 40.94 | G300E | 775217.63 | 6.08
1322 | Story7 | B44 | 32 MPa RC Beam (50 cm x 25 cm) | Beam | 32MPa | Concrete Rectangular | 250 | 500 | 1250 | 6862.5 | 0.86 | 2098.62 | G300E | 3366368.18 | 26.41 | G300E | 3364399.89 | 26.4
1323 | Story7 | B45 | 32 MPa RC Beam (50 cm x 25 cm) | Beam | 32MPa | Concrete Rectangular | 250 | 500 | 1250 | 6862.5 | 0.86 | 2098.62 | G300E | 2503252.84 | 19.64 | G300E | 3366683.23 | 26.42
1324 | Story7 | B46 | 32 MPa RC Beam (50 cm x 25 cm) | Beam | 32MPa | Concrete Rectangular | 250 | 500 | 1250 | 6862.5 | 0.86 | 2098.62 | G300E | 4683656.25 | 36.75 | G300E | 2415192.93 | 18.95
1325 | Story7 | B47 | 32 MPa RC Beam (50 cm x 25 cm) | Beam | 32MPa | Concrete Rectangular | 250 | 500 | 1250 | 6862.5 | 0.86 | 2098.62 | G300E | 4683656.25 | 36.75 | G300E | 2415188.25 | 18.95
1326 | Story7 | B48 | 32 MPa RC Beam (50 cm x 25 cm) | Beam | 32MPa | Concrete Rectangular | 250 | 500 | 1250 | 6862.5 | 0.86 | 2098.62 | G300E | 4628756.25 | 36.32 | G300E | 650059.67 | 5.1
1327 | Story7 | B49 | 32 MPa RC Beam (50 cm x 25 cm) | Beam | 32MPa | Concrete Rectangular | 250 | 500 | 1250 | 6862.5 | 0.86 | 2098.62 | G300E | 5218307.39 | 40.94 | G300E | 775219.19 | 6.08
1328 | Story7 | B5 | 32 MPa RC Beam (50 cm x 25 cm) | Beam | 32MPa | Concrete Rectangular | 250 | 500 | 1250 | 6862.5 | 0.86 | 2098.62 | G300E | 5217683.52 | 40.94 | G300E | 774983.68 | 6.08
1329 | Story7 | B50 | 32 MPa RC Beam (50 cm x 25 cm) | Beam | 32MPa | Concrete Rectangular | 250 | 500 | 1250 | 6862.5 | 0.86 | 2098.62 | G300E | 4163665.91 | 32.67 | G300E | 1668114.66 | 13.09
1330 | Story7 | B51 | 32 MPa RC Beam (50 cm x 25 cm) | Beam | 32MPa | Concrete Rectangular | 250 | 500 | 1250 | 6862.5 | 0.86 | 2098.62 | G300E | 5218619.32 | 40.95 | G300E | 775219.19 | 6.08
1331 | Story7 | B52 | 32 MPa RC Beam (50 cm x 25 cm) | Beam | 32MPa | Concrete Rectangular | 250 | 500 | 1250 | 6862.5 | 0.86 | 2098.62 | G300E | 4628444.32 | 36.32 | G300E | 650042.51 | 5.1
1332 | Story7 | B53 | 32 MPa RC Beam (50 cm x 25 cm) | Beam | 32MPa | Concrete Rectangular | 250 | 500 | 1250 | 6862.5 | 0.86 | 2098.62 | G300E | 4683656.25 | 36.75 | G300E | 2415186.69 | 18.95
1333 | Story7 | B54 | 32 MPa RC Beam (50 cm x 25 cm) | Beam | 32MPa | Concrete Rectangular | 250 | 500 | 1250 | 6862.5 | 0.86 | 2098.62 | G300E | 4683656.25 | 36.75 | G300E | 2415186.69 | 18.95
1334 | Story7 | B55 | 32 MPa RC Beam (50 cm x 25 cm) | Beam | 32MPa | Concrete Rectangular | 250 | 500 | 1250 | 6862.5 | 0.86 | 2098.62 | G300E | 2503252.84 | 19.64 | G300E | 3366683.23 | 26.42
1335 | Story7 | B56 | 32 MPa RC Beam (50 cm x 25 cm) | Beam | 32MPa | Concrete Rectangular | 250 | 500 | 1250 | 6862.5 | 0.86 | 2098.62 | G300E | 2603382.95 | 20.43 | G300E | 3366683.23 | 26.42
1336 | Story7 | B57 | 32 MPa RC Beam (50 cm x 25 cm) | Beam | 32MPa | Concrete Rectangular | 250 | 500 | 1250 | 6862.5 | 0.86 | 2098.62 | G300E | 3366368.18 | 26.41 | G300E | 3364399.89 | 26.4
1337 | Story7 | B58 | 32 MPa RC Beam (50 cm x 25 cm) | Beam | 32MPa | Concrete Rectangular | 250 | 500 | 1250 | 6862.5 | 0.86 | 2098.62 | G300E | 3264054.55 | 25.61 | G300E | 3386858.98 | 26.57
1338 | Story7 | B59 | 32 MPa RC Beam (50 cm x 25 cm) | Beam | 32MPa | Concrete Rectangular | 250 | 500 | 1250 | 6862.5 | 0.86 | 2098.62 | G300E | 3366368.18 | 26.41 | G300E | 3364399.89 | 26.4
1339 | Story7 | B6 | 32 MPa RC Beam (50 cm x 25 cm) | Beam | 32MPa | Concrete Rectangular | 250 | 500 | 1250 | 6862.5 | 0.86 | 2098.62 | G300E | 3264054.55 | 25.61 | G300E | 3385923.19 | 26.57
1340 | Story7 | B60 | 32 MPa RC Beam (50 cm x 25 cm) | Beam | 32MPa | Concrete Rectangular | 250 | 500 | 1250 | 6862.5 | 0.86 | 2098.62 | G300E | 2503252.84 | 19.64 | G300E | 3366683.23 | 26.42
1341 | Story7 | B7 | 32 MPa RC Beam (50 cm x 25 cm) | Beam | 32MPa | Concrete Rectangular | 250 | 500 | 1250 | 6862.5 | 0.86 | 2098.62 | G300E | 5218307.39 | 40.94 | G300E | 775197.36 | 6.08
1342 | Story7 | B8 | 32 MPa RC Beam (50 cm x 25 cm) | Beam | 32MPa | Concrete Rectangular | 250 | 500 | 1250 | 6862.5 | 0.86 | 2098.62 | G300E | 3366368.18 | 26.41 | G300E | 3364399.89 | 26.4
1343 | Story7 | B9 | 32 MPa RC Beam (50 cm x 25 cm) | Beam | 32MPa | Concrete Rectangular | 250 | 500 | 1250 | 6862.5 | 0.86 | 2098.62 | G300E | 4683656.25 | 36.75 | G300E | 2415191.37 | 18.95
1344 | Story8 | B1 | 32 MPa RC Beam (50 cm x 25 cm) | Beam | 32MPa | Concrete Rectangular | 250 | 500 | 1250 | 6862.5 | 0.86 | 2098.62 | G300E | 3737567.05 | 29.33 | G300E | 3701598.19 | 29.04
1345 | Story8 | B10 | 32 MPa RC Beam (50 cm x 25 cm) | Beam | 32MPa | Concrete Rectangular | 250 | 500 | 1250 | 6862.5 | 0.86 | 2098.62 | G300E | 3754723.3 | 29.46 | G300E | 3527852.16 | 27.68
1346 | Story8 | B11 | 32 MPa RC Beam (50 cm x 25 cm) | Beam | 32MPa | Concrete Rectangular | 250 | 500 | 1250 | 6862.5 | 0.86 | 2098.62 | G300E | 3754723.3 | 29.46 | G300E | 3527852.16 | 27.68
1347 | Story8 | B12 | 32 MPa RC Beam (50 cm x 25 cm) | Beam | 32MPa | Concrete Rectangular | 250 | 500 | 1250 | 6862.5 | 0.86 | 2098.62 | G300E | 2803643.18 | 22 | G300E | 2529561.17 | 19.85
1348 | Story8 | B13 | 32 MPa RC Beam (50 cm x 25 cm) | Beam | 32MPa | Concrete Rectangular | 250 | 500 | 1250 | 6862.5 | 0.86 | 2098.62 | G300E | 4836502.84 | 37.95 | G300E | 1922741.49 | 15.09
1349 | Story8 | B14 | 32 MPa RC Beam (50 cm x 25 cm) | Beam | 32MPa | Concrete Rectangular | 250 | 500 | 1250 | 6862.5 | 0.86 | 2098.62 | G300E | 4392311.93 | 34.46 | G300E | 2355612.39 | 18.48
1350 | Story8 | B15 | 32 MPa RC Beam (50 cm x 25 cm) | Beam | 32MPa | Concrete Rectangular | 250 | 500 | 1250 | 6862.5 | 0.86 | 2098.62 | G300E | 4387009.09 | 34.42 | G300E | 2355612.39 | 18.48
1351 | Story8 | B16 | 32 MPa RC Beam (50 cm x 25 cm) | Beam | 32MPa | Concrete Rectangular | 250 | 500 | 1250 | 7200 | 0.9 | 2201.83 | G300E | 5214678.26 | 40.92 | G300E | 2929005.39 | 22.98
1352 | Story8 | B17 | 32 MPa RC Beam (50 cm x 25 cm) | Beam | 32MPa | Concrete Rectangular | 250 | 500 | 1250 | 6862.5 | 0.86 | 2098.62 | G300E | 4222309.09 | 33.13 | G300E | 1668114.66 | 13.09
1353 | Story8 | B18 | 32 MPa RC Beam (50 cm x 25 cm) | Beam | 32MPa | Concrete Rectangular | 250 | 500 | 1250 | 7200 | 0.9 | 2201.83 | G300E | 5249113.04 | 41.19 | G300E | 3626718.26 | 28.46
1354 | Story8 | B19 | 32 MPa RC Beam (50 cm x 25 cm) | Beam | 32MPa | Concrete Rectangular | 250 | 500 | 1250 | 6862.5 | 0.86 | 2098.62 | G300E | 4410403.98 | 34.61 | G300E | 2357321.78 | 18.5
1355 | Story8 | B2 | 32 MPa RC Beam (50 cm x 25 cm) | Beam | 32MPa | Concrete Rectangular | 250 | 500 | 1250 | 6862.5 | 0.86 | 2098.62 | G300E | 3735383.52 | 29.31 | G300E | 3702533.98 | 29.05
1356 | Story8 | B20 | 32 MPa RC Beam (50 cm x 25 cm) | Beam | 32MPa | Concrete Rectangular | 250 | 500 | 1250 | 6862.5 | 0.86 | 2098.62 | G300E | 4410092.05 | 34.6 | G300E | 2357326.46 | 18.5
1357 | Story8 | B21 | 32 MPa RC Beam (50 cm x 25 cm) | Beam | 32MPa | Concrete Rectangular | 250 | 500 | 1250 | 6862.5 | 0.86 | 2098.62 | G300E | 4747602.27 | 37.25 | G300E | 1923239.02 | 15.09
1358 | Story8 | B22 | 32 MPa RC Beam (50 cm x 25 cm) | Beam | 32MPa | Concrete Rectangular | 250 | 500 | 1250 | 6862.5 | 0.86 | 2098.62 | G300E | 2803643.18 | 22 | G300E | 2529561.17 | 19.85
1359 | Story8 | B23 | 32 MPa RC Beam (50 cm x 25 cm) | Beam | 32MPa | Concrete Rectangular | 250 | 500 | 1250 | 6862.5 | 0.86 | 2098.62 | G300E | 3423763.64 | 26.86 | G300E | 3018779.44 | 23.69
1360 | Story8 | B24 | 32 MPa RC Beam (50 cm x 25 cm) | Beam | 32MPa | Concrete Rectangular | 250 | 500 | 1250 | 6862.5 | 0.86 | 2098.62 | G300E | 4821842.05 | 37.83 | G300E | 2426598.72 | 19.04
1361 | Story8 | B25 | 32 MPa RC Beam (50 cm x 25 cm) | Beam | 32MPa | Concrete Rectangular | 250 | 500 | 1250 | 6862.5 | 0.86 | 2098.62 | G300E | 4221997.16 | 33.13 | G300E | 1668114.66 | 13.09
1362 | Story8 | B26 | 32 MPa RC Beam (50 cm x 25 cm) | Beam | 32MPa | Concrete Rectangular | 250 | 500 | 1250 | 7200 | 0.9 | 2201.83 | G300E | 5212800 | 40.9 | G300E | 3618923.48 | 28.4
1363 | Story8 | B3 | 32 MPa RC Beam (50 cm x 25 cm) | Beam | 32MPa | Concrete Rectangular | 250 | 500 | 1250 | 6862.5 | 0.86 | 2098.62 | G300E | 4837750.57 | 37.96 | G300E | 1923203.15 | 15.09
1364 | Story8 | B30 | 32 MPa RC Beam (50 cm x 25 cm) | Beam | 32MPa | Concrete Rectangular | 250 | 500 | 1250 | 6862.5 | 0.86 | 2098.62 | G300E | 5002165.76 | 39.25 | G300E | 3456680.04 | 27.12
1365 | Story8 | B31 | 32 MPa RC Beam (50 cm x 25 cm) | Beam | 32MPa | Concrete Rectangular | 250 | 500 | 1250 | 6862.5 | 0.86 | 2098.62 | G300E | 4222932.95 | 33.13 | G300E | 1668114.66 | 13.09
1366 | Story8 | B32 | 32 MPa RC Beam (50 cm x 25 cm) | Beam | 32MPa | Concrete Rectangular | 250 | 500 | 1250 | 6862.5 | 0.86 | 2098.62 | G300E | 4822465.91 | 37.84 | G300E | 2426734.41 | 19.04
1367 | Story8 | B33 | 32 MPa RC Beam (50 cm x 25 cm) | Beam | 32MPa | Concrete Rectangular | 250 | 500 | 1250 | 6862.5 | 0.86 | 2098.62 | G300E | 3423763.64 | 26.86 | G300E | 3018779.44 | 23.69
1368 | Story8 | B34 | 32 MPa RC Beam (50 cm x 25 cm) | Beam | 32MPa | Concrete Rectangular | 250 | 500 | 1250 | 6862.5 | 0.86 | 2098.62 | G300E | 2803643.18 | 22 | G300E | 2530808.9 | 19.86
1369 | Story8 | B35 | 32 MPa RC Beam (50 cm x 25 cm) | Beam | 32MPa | Concrete Rectangular | 250 | 500 | 1250 | 6862.5 | 0.86 | 2098.62 | G300E | 4822465.91 | 37.84 | G300E | 2426711.01 | 19.04
1370 | Story8 | B36 | 32 MPa RC Beam (50 cm x 25 cm) | Beam | 32MPa | Concrete Rectangular | 250 | 500 | 1250 | 6862.5 | 0.86 | 2098.62 | G300E | 4410403.98 | 34.61 | G300E | 2357326.46 | 18.5
1371 | Story8 | B37 | 32 MPa RC Beam (50 cm x 25 cm) | Beam | 32MPa | Concrete Rectangular | 250 | 500 | 1250 | 7200 | 0.9 | 2201.83 | G300E | 5247860.87 | 41.18 | G300E | 3626666.61 | 28.46
1372 | Story8 | B38 | 32 MPa RC Beam (50 cm x 25 cm) | Beam | 32MPa | Concrete Rectangular | 250 | 500 | 1250 | 6862.5 | 0.86 | 2098.62 | G300E | 5002165.76 | 39.25 | G300E | 3456653.18 | 27.12
1373 | Story8 | B4 | 32 MPa RC Beam (50 cm x 25 cm) | Beam | 32MPa | Concrete Rectangular | 250 | 500 | 1250 | 6862.5 | 0.86 | 2098.62 | G300E | 2803643.18 | 22 | G300E | 2528313.44 | 19.84
1374 | Story8 | B40 | 32 MPa RC Beam (50 cm x 25 cm) | Beam | 32MPa | Concrete Rectangular | 250 | 500 | 1250 | 6862.5 | 0.86 | 2098.62 | G300E | 5002762.5 | 39.25 | G300E | 3456717.33 | 27.12
1375 | Story8 | B41 | 32 MPa RC Beam (50 cm x 25 cm) | Beam | 32MPa | Concrete Rectangular | 250 | 500 | 1250 | 6862.5 | 0.86 | 2098.62 | G300E | 5002165.76 | 39.25 | G300E | 3456678.55 | 27.12
1376 | Story8 | B42 | 32 MPa RC Beam (50 cm x 25 cm) | Beam | 32MPa | Concrete Rectangular | 250 | 500 | 1250 | 6862.5 | 0.86 | 2098.62 | G300E | 4410092.05 | 34.6 | G300E | 2357324.9 | 18.5
1377 | Story8 | B43 | 32 MPa RC Beam (50 cm x 25 cm) | Beam | 32MPa | Concrete Rectangular | 250 | 500 | 1250 | 6862.5 | 0.86 | 2098.62 | G300E | 4822465.91 | 37.84 | G300E | 2426731.29 | 19.04
1378 | Story8 | B44 | 32 MPa RC Beam (50 cm x 25 cm) | Beam | 32MPa | Concrete Rectangular | 250 | 500 | 1250 | 6862.5 | 0.86 | 2098.62 | G300E | 2803643.18 | 22 | G300E | 2529561.17 | 19.85
1379 | Story8 | B45 | 32 MPa RC Beam (50 cm x 25 cm) | Beam | 32MPa | Concrete Rectangular | 250 | 500 | 1250 | 6862.5 | 0.86 | 2098.62 | G300E | 3754723.3 | 29.46 | G300E | 3529723.76 | 27.7
1380 | Story8 | B46 | 32 MPa RC Beam (50 cm x 25 cm) | Beam | 32MPa | Concrete Rectangular | 250 | 500 | 1250 | 6862.5 | 0.86 | 2098.62 | G300E | 4747602.27 | 37.25 | G300E | 1923240.58 | 15.09
1381 | Story8 | B47 | 32 MPa RC Beam (50 cm x 25 cm) | Beam | 32MPa | Concrete Rectangular | 250 | 500 | 1250 | 6862.5 | 0.86 | 2098.62 | G300E | 4747602.27 | 37.25 | G300E | 1923240.58 | 15.09
1382 | Story8 | B48 | 32 MPa RC Beam (50 cm x 25 cm) | Beam | 32MPa | Concrete Rectangular | 250 | 500 | 1250 | 6862.5 | 0.86 | 2098.62 | G300E | 4410403.98 | 34.61 | G300E | 2357328.02 | 18.5
1383 | Story8 | B49 | 32 MPa RC Beam (50 cm x 25 cm) | Beam | 32MPa | Concrete Rectangular | 250 | 500 | 1250 | 6862.5 | 0.86 | 2098.62 | G300E | 4822465.91 | 37.84 | G300E | 2426731.29 | 19.04
1384 | Story8 | B5 | 32 MPa RC Beam (50 cm x 25 cm) | Beam | 32MPa | Concrete Rectangular | 250 | 500 | 1250 | 6862.5 | 0.86 | 2098.62 | G300E | 4821842.05 | 37.83 | G300E | 2426587.8 | 19.04
1385 | Story8 | B50 | 32 MPa RC Beam (50 cm x 25 cm) | Beam | 32MPa | Concrete Rectangular | 250 | 500 | 1250 | 6862.5 | 0.86 | 2098.62 | G300E | 4221997.16 | 33.13 | G300E | 1668114.66 | 13.09
1386 | Story8 | B51 | 32 MPa RC Beam (50 cm x 25 cm) | Beam | 32MPa | Concrete Rectangular | 250 | 500 | 1250 | 6862.5 | 0.86 | 2098.62 | G300E | 4822465.91 | 37.84 | G300E | 2426725.05 | 19.04
1387 | Story8 | B52 | 32 MPa RC Beam (50 cm x 25 cm) | Beam | 32MPa | Concrete Rectangular | 250 | 500 | 1250 | 6862.5 | 0.86 | 2098.62 | G300E | 4410403.98 | 34.61 | G300E | 2357321.78 | 18.5
1388 | Story8 | B53 | 32 MPa RC Beam (50 cm x 25 cm) | Beam | 32MPa | Concrete Rectangular | 250 | 500 | 1250 | 6862.5 | 0.86 | 2098.62 | G300E | 4747602.27 | 37.25 | G300E | 1923237.46 | 15.09
1389 | Story8 | B54 | 32 MPa RC Beam (50 cm x 25 cm) | Beam | 32MPa | Concrete Rectangular | 250 | 500 | 1250 | 6862.5 | 0.86 | 2098.62 | G300E | 4747602.27 | 37.25 | G300E | 1923239.02 | 15.09
1390 | Story8 | B55 | 32 MPa RC Beam (50 cm x 25 cm) | Beam | 32MPa | Concrete Rectangular | 250 | 500 | 1250 | 6862.5 | 0.86 | 2098.62 | G300E | 3754723.3 | 29.46 | G300E | 3529723.76 | 27.7
1391 | Story8 | B56 | 32 MPa RC Beam (50 cm x 25 cm) | Beam | 32MPa | Concrete Rectangular | 250 | 500 | 1250 | 6862.5 | 0.86 | 2098.62 | G300E | 3754723.3 | 29.46 | G300E | 3529723.76 | 27.7
1392 | Story8 | B57 | 32 MPa RC Beam (50 cm x 25 cm) | Beam | 32MPa | Concrete Rectangular | 250 | 500 | 1250 | 6862.5 | 0.86 | 2098.62 | G300E | 2803643.18 | 22 | G300E | 2530808.9 | 19.86
1393 | Story8 | B58 | 32 MPa RC Beam (50 cm x 25 cm) | Beam | 32MPa | Concrete Rectangular | 250 | 500 | 1250 | 6862.5 | 0.86 | 2098.62 | G300E | 3423763.64 | 26.86 | G300E | 3018779.44 | 23.69
1394 | Story8 | B59 | 32 MPa RC Beam (50 cm x 25 cm) | Beam | 32MPa | Concrete Rectangular | 250 | 500 | 1250 | 6862.5 | 0.86 | 2098.62 | G300E | 2803643.18 | 22 | G300E | 2530808.9 | 19.86
1395 | Story8 | B6 | 32 MPa RC Beam (50 cm x 25 cm) | Beam | 32MPa | Concrete Rectangular | 250 | 500 | 1250 | 6862.5 | 0.86 | 2098.62 | G300E | 3423763.64 | 26.86 | G300E | 3018779.44 | 23.69
1396 | Story8 | B60 | 32 MPa RC Beam (50 cm x 25 cm) | Beam | 32MPa | Concrete Rectangular | 250 | 500 | 1250 | 6862.5 | 0.86 | 2098.62 | G300E | 3754723.3 | 29.46 | G300E | 3528787.96 | 27.69
1397 | Story8 | B7 | 32 MPa RC Beam (50 cm x 25 cm) | Beam | 32MPa | Concrete Rectangular | 250 | 500 | 1250 | 6862.5 | 0.86 | 2098.62 | G300E | 4822465.91 | 37.84 | G300E | 2426704.77 | 19.04
1398 | Story8 | B8 | 32 MPa RC Beam (50 cm x 25 cm) | Beam | 32MPa | Concrete Rectangular | 250 | 500 | 1250 | 6862.5 | 0.86 | 2098.62 | G300E | 2803643.18 | 22 | G300E | 2529561.17 | 19.85
1399 | Story8 | B9 | 32 MPa RC Beam (50 cm x 25 cm) | Beam | 32MPa | Concrete Rectangular | 250 | 500 | 1250 | 6862.5 | 0.86 | 2098.62 | G300E | 4747602.27 | 37.25 | G300E | 1923239.02 | 15.09
1400 | Story9 | B1 | 32 MPa RC Beam (55 cm x 25 cm) | Beam | 32MPa | Concrete Rectangular | 250 | 550 | 1375 | 6887.5 | 0.95 | 2316.9 | G300E | 3613432.95 | 28.35 | G300E | 4015681.43 | 31.51
1401 | Story9 | B10 | 32 MPa RC Beam (55 cm x 25 cm) | Beam | 32MPa | Concrete Rectangular | 250 | 550 | 1375 | 6887.5 | 0.95 | 2316.9 | G300E | 3625955.68 | 28.45 | G300E | 3828466.65 | 30.04
1402 | Story9 | B11 | 32 MPa RC Beam (55 cm x 25 cm) | Beam | 32MPa | Concrete Rectangular | 250 | 550 | 1375 | 6887.5 | 0.95 | 2316.9 | G300E | 3625955.68 | 28.45 | G300E | 3828466.65 | 30.04
1403 | Story9 | B12 | 32 MPa RC Beam (55 cm x 25 cm) | Beam | 32MPa | Concrete Rectangular | 250 | 550 | 1375 | 6887.5 | 0.95 | 2316.9 | G300E | 3277823.86 | 25.72 | G300E | 2798858.5 | 21.96
1404 | Story9 | B13 | 32 MPa RC Beam (55 cm x 25 cm) | Beam | 32MPa | Concrete Rectangular | 250 | 550 | 1375 | 6887.5 | 0.95 | 2316.9 | G300E | 4741417.61 | 37.2 | G300E | 3023898.02 | 23.73
1405 | Story9 | B14 | 32 MPa RC Beam (55 cm x 25 cm) | Beam | 32MPa | Concrete Rectangular | 250 | 550 | 1375 | 6887.5 | 0.95 | 2316.9 | G300E | 4463100 | 35.02 | G300E | 2565862.68 | 20.13
1406 | Story9 | B15 | 32 MPa RC Beam (55 cm x 25 cm) | Beam | 32MPa | Concrete Rectangular | 250 | 550 | 1375 | 6887.5 | 0.95 | 2316.9 | G300E | 4459343.18 | 34.99 | G300E | 2565862.68 | 20.13
1407 | Story9 | B16 | 32 MPa RC Beam (55 cm x 25 cm) | Beam | 32MPa | Concrete Rectangular | 250 | 550 | 1375 | 7200 | 0.99 | 2422.02 | G300E | 5460104.35 | 42.84 | G300E | 3042509.01 | 23.87
1408 | Story9 | B17 | 32 MPa RC Beam (55 cm x 25 cm) | Beam | 32MPa | Concrete Rectangular | 250 | 550 | 1375 | 6887.5 | 0.95 | 2316.9 | G300E | 4180086.36 | 32.8 | G300E | 1820760.4 | 14.29
1409 | Story9 | B18 | 32 MPa RC Beam (55 cm x 25 cm) | Beam | 32MPa | Concrete Rectangular | 250 | 550 | 1375 | 7200 | 0.99 | 2422.02 | G300E | 5489530.43 | 43.07 | G300E | 3795279.65 | 29.78
1410 | Story9 | B19 | 32 MPa RC Beam (55 cm x 25 cm) | Beam | 32MPa | Concrete Rectangular | 250 | 550 | 1375 | 6887.5 | 0.95 | 2316.9 | G300E | 4477814.2 | 35.13 | G300E | 2565862.68 | 20.13
1411 | Story9 | B2 | 32 MPa RC Beam (55 cm x 25 cm) | Beam | 32MPa | Concrete Rectangular | 250 | 550 | 1375 | 6887.5 | 0.95 | 2316.9 | G300E | 3611554.55 | 28.34 | G300E | 4018499.04 | 31.53
1412 | Story9 | B20 | 32 MPa RC Beam (55 cm x 25 cm) | Beam | 32MPa | Concrete Rectangular | 250 | 550 | 1375 | 6887.5 | 0.95 | 2316.9 | G300E | 4477814.2 | 35.13 | G300E | 2565862.68 | 20.13
1413 | Story9 | B21 | 32 MPa RC Beam (55 cm x 25 cm) | Beam | 32MPa | Concrete Rectangular | 250 | 550 | 1375 | 6887.5 | 0.95 | 2316.9 | G300E | 4747365.91 | 37.25 | G300E | 3024257.89 | 23.73
1414 | Story9 | B22 | 32 MPa RC Beam (55 cm x 25 cm) | Beam | 32MPa | Concrete Rectangular | 250 | 550 | 1375 | 6887.5 | 0.95 | 2316.9 | G300E | 3277823.86 | 25.72 | G300E | 2793223.28 | 21.92
1415 | Story9 | B23 | 32 MPa RC Beam (55 cm x 25 cm) | Beam | 32MPa | Concrete Rectangular | 250 | 550 | 1375 | 6887.5 | 0.95 | 2316.9 | G300E | 3438114.77 | 26.98 | G300E | 3988444.49 | 31.29
1416 | Story9 | B24 | 32 MPa RC Beam (55 cm x 25 cm) | Beam | 32MPa | Concrete Rectangular | 250 | 550 | 1375 | 6887.5 | 0.95 | 2316.9 | G300E | 4806535.8 | 37.71 | G300E | 2635548.68 | 20.68
1417 | Story9 | B25 | 32 MPa RC Beam (55 cm x 25 cm) | Beam | 32MPa | Concrete Rectangular | 250 | 550 | 1375 | 6887.5 | 0.95 | 2316.9 | G300E | 4180712.5 | 32.8 | G300E | 1820760.4 | 14.29
1418 | Story9 | B26 | 32 MPa RC Beam (55 cm x 25 cm) | Beam | 32MPa | Concrete Rectangular | 250 | 550 | 1375 | 7200 | 0.99 | 2422.02 | G300E | 5458226.09 | 42.83 | G300E | 3042479.74 | 23.87
1419 | Story9 | B3 | 32 MPa RC Beam (55 cm x 25 cm) | Beam | 32MPa | Concrete Rectangular | 250 | 550 | 1375 | 6887.5 | 0.95 | 2316.9 | G300E | 4742043.75 | 37.21 | G300E | 3024323.32 | 23.73
1420 | Story9 | B30 | 32 MPa RC Beam (55 cm x 25 cm) | Beam | 32MPa | Concrete Rectangular | 250 | 550 | 1375 | 6887.5 | 0.95 | 2316.9 | G300E | 5250371.2 | 41.2 | G300E | 3630496.33 | 28.49
1421 | Story9 | B31 | 32 MPa RC Beam (55 cm x 25 cm) | Beam | 32MPa | Concrete Rectangular | 250 | 550 | 1375 | 6887.5 | 0.95 | 2316.9 | G300E | 4180086.36 | 32.8 | G300E | 1820760.4 | 14.29
1422 | Story9 | B32 | 32 MPa RC Beam (55 cm x 25 cm) | Beam | 32MPa | Concrete Rectangular | 250 | 550 | 1375 | 6887.5 | 0.95 | 2316.9 | G300E | 4807475 | 37.72 | G300E | 2635712.26 | 20.68
1423 | Story9 | B33 | 32 MPa RC Beam (55 cm x 25 cm) | Beam | 32MPa | Concrete Rectangular | 250 | 550 | 1375 | 6887.5 | 0.95 | 2316.9 | G300E | 3438114.77 | 26.98 | G300E | 3988444.49 | 31.29
1424 | Story9 | B34 | 32 MPa RC Beam (55 cm x 25 cm) | Beam | 32MPa | Concrete Rectangular | 250 | 550 | 1375 | 6887.5 | 0.95 | 2316.9 | G300E | 3168563.07 | 24.86 | G300E | 2798858.5 | 21.96
1425 | Story9 | B35 | 32 MPa RC Beam (55 cm x 25 cm) | Beam | 32MPa | Concrete Rectangular | 250 | 550 | 1375 | 6887.5 | 0.95 | 2316.9 | G300E | 4807475 | 37.72 | G300E | 2635682.98 | 20.68
1426 | Story9 | B36 | 32 MPa RC Beam (55 cm x 25 cm) | Beam | 32MPa | Concrete Rectangular | 250 | 550 | 1375 | 6887.5 | 0.95 | 2316.9 | G300E | 4478127.27 | 35.14 | G300E | 2565862.68 | 20.13
1427 | Story9 | B37 | 32 MPa RC Beam (55 cm x 25 cm) | Beam | 32MPa | Concrete Rectangular | 250 | 550 | 1375 | 7200 | 0.99 | 2422.02 | G300E | 5487965.22 | 43.06 | G300E | 3795197.01 | 29.78
1428 | Story9 | B38 | 32 MPa RC Beam (55 cm x 25 cm) | Beam | 32MPa | Concrete Rectangular | 250 | 550 | 1375 | 6887.5 | 0.95 | 2316.9 | G300E | 5249472.83 | 41.19 | G300E | 3630455.15 | 28.49
1429 | Story9 | B4 | 32 MPa RC Beam (55 cm x 25 cm) | Beam | 32MPa | Concrete Rectangular | 250 | 550 | 1375 | 6887.5 | 0.95 | 2316.9 | G300E | 3277823.86 | 25.72 | G300E | 2794475.55 | 21.93
1430 | Story9 | B40 | 32 MPa RC Beam (55 cm x 25 cm) | Beam | 32MPa | Concrete Rectangular | 250 | 550 | 1375 | 6887.5 | 0.95 | 2316.9 | G300E | 5251569.02 | 41.21 | G300E | 3630557.27 | 28.49
1431 | Story9 | B41 | 32 MPa RC Beam (55 cm x 25 cm) | Beam | 32MPa | Concrete Rectangular | 250 | 550 | 1375 | 6887.5 | 0.95 | 2316.9 | G300E | 5250371.2 | 41.2 | G300E | 3630496.33 | 28.49
1432 | Story9 | B42 | 32 MPa RC Beam (55 cm x 25 cm) | Beam | 32MPa | Concrete Rectangular | 250 | 550 | 1375 | 6887.5 | 0.95 | 2316.9 | G300E | 4477814.2 | 35.13 | G300E | 2565862.68 | 20.13
1433 | Story9 | B43 | 32 MPa RC Beam (55 cm x 25 cm) | Beam | 32MPa | Concrete Rectangular | 250 | 550 | 1375 | 6887.5 | 0.95 | 2316.9 | G300E | 4807161.93 | 37.72 | G300E | 2635710.53 | 20.68
1434 | Story9 | B44 | 32 MPa RC Beam (55 cm x 25 cm) | Beam | 32MPa | Concrete Rectangular | 250 | 550 | 1375 | 6887.5 | 0.95 | 2316.9 | G300E | 3168563.07 | 24.86 | G300E | 2793223.28 | 21.92
1435 | Story9 | B45 | 32 MPa RC Beam (55 cm x 25 cm) | Beam | 32MPa | Concrete Rectangular | 250 | 550 | 1375 | 6887.5 | 0.95 | 2316.9 | G300E | 3625955.68 | 28.45 | G300E | 3831284.27 | 30.06
1436 | Story9 | B46 | 32 MPa RC Beam (55 cm x 25 cm) | Beam | 32MPa | Concrete Rectangular | 250 | 550 | 1375 | 6887.5 | 0.95 | 2316.9 | G300E | 4747365.91 | 37.25 | G300E | 3024263.06 | 23.73
1437 | Story9 | B47 | 32 MPa RC Beam (55 cm x 25 cm) | Beam | 32MPa | Concrete Rectangular | 250 | 550 | 1375 | 6887.5 | 0.95 | 2316.9 | G300E | 4747365.91 | 37.25 | G300E | 3024263.06 | 23.73
1438 | Story9 | B48 | 32 MPa RC Beam (55 cm x 25 cm) | Beam | 32MPa | Concrete Rectangular | 250 | 550 | 1375 | 6887.5 | 0.95 | 2316.9 | G300E | 4478127.27 | 35.14 | G300E | 2565862.68 | 20.13
1439 | Story9 | B49 | 32 MPa RC Beam (55 cm x 25 cm) | Beam | 32MPa | Concrete Rectangular | 250 | 550 | 1375 | 6887.5 | 0.95 | 2316.9 | G300E | 4807788.07 | 37.72 | G300E | 2635710.53 | 20.68
1440 | Story9 | B5 | 32 MPa RC Beam (55 cm x 25 cm) | Beam | 32MPa | Concrete Rectangular | 250 | 550 | 1375 | 6887.5 | 0.95 | 2316.9 | G300E | 4806535.8 | 37.71 | G300E | 2635540.07 | 20.68
1441 | Story9 | B50 | 32 MPa RC Beam (55 cm x 25 cm) | Beam | 32MPa | Concrete Rectangular | 250 | 550 | 1375 | 6887.5 | 0.95 | 2316.9 | G300E | 4180086.36 | 32.8 | G300E | 1820760.4 | 14.29
1442 | Story9 | B51 | 32 MPa RC Beam (55 cm x 25 cm) | Beam | 32MPa | Concrete Rectangular | 250 | 550 | 1375 | 6887.5 | 0.95 | 2316.9 | G300E | 4807788.07 | 37.72 | G300E | 2635703.65 | 20.68
1443 | Story9 | B52 | 32 MPa RC Beam (55 cm x 25 cm) | Beam | 32MPa | Concrete Rectangular | 250 | 550 | 1375 | 6887.5 | 0.95 | 2316.9 | G300E | 4477814.2 | 35.13 | G300E | 2565862.68 | 20.13
1444 | Story9 | B53 | 32 MPa RC Beam (55 cm x 25 cm) | Beam | 32MPa | Concrete Rectangular | 250 | 550 | 1375 | 6887.5 | 0.95 | 2316.9 | G300E | 4747365.91 | 37.25 | G300E | 3024257.89 | 23.73
1445 | Story9 | B54 | 32 MPa RC Beam (55 cm x 25 cm) | Beam | 32MPa | Concrete Rectangular | 250 | 550 | 1375 | 6887.5 | 0.95 | 2316.9 | G300E | 4747365.91 | 37.25 | G300E | 3024257.89 | 23.73
1446 | Story9 | B55 | 32 MPa RC Beam (55 cm x 25 cm) | Beam | 32MPa | Concrete Rectangular | 250 | 550 | 1375 | 6887.5 | 0.95 | 2316.9 | G300E | 3625955.68 | 28.45 | G300E | 3831284.27 | 30.06
1447 | Story9 | B56 | 32 MPa RC Beam (55 cm x 25 cm) | Beam | 32MPa | Concrete Rectangular | 250 | 550 | 1375 | 6887.5 | 0.95 | 2316.9 | G300E | 3625955.68 | 28.45 | G300E | 3831284.27 | 30.06
1448 | Story9 | B57 | 32 MPa RC Beam (55 cm x 25 cm) | Beam | 32MPa | Concrete Rectangular | 250 | 550 | 1375 | 6887.5 | 0.95 | 2316.9 | G300E | 3277823.86 | 25.72 | G300E | 2798858.5 | 21.96
1449 | Story9 | B58 | 32 MPa RC Beam (55 cm x 25 cm) | Beam | 32MPa | Concrete Rectangular | 250 | 550 | 1375 | 6887.5 | 0.95 | 2316.9 | G300E | 3438114.77 | 26.98 | G300E | 3988444.49 | 31.29
1450 | Story9 | B59 | 32 MPa RC Beam (55 cm x 25 cm) | Beam | 32MPa | Concrete Rectangular | 250 | 550 | 1375 | 6887.5 | 0.95 | 2316.9 | G300E | 3168563.07 | 24.86 | G300E | 2798858.5 | 21.96
1451 | Story9 | B6 | 32 MPa RC Beam (55 cm x 25 cm) | Beam | 32MPa | Concrete Rectangular | 250 | 550 | 1375 | 6887.5 | 0.95 | 2316.9 | G300E | 3438114.77 | 26.98 | G300E | 3988444.49 | 31.29
1452 | Story9 | B60 | 32 MPa RC Beam (55 cm x 25 cm) | Beam | 32MPa | Concrete Rectangular | 250 | 550 | 1375 | 6887.5 | 0.95 | 2316.9 | G300E | 3625955.68 | 28.45 | G300E | 3829405.86 | 30.05
1453 | Story9 | B7 | 32 MPa RC Beam (55 cm x 25 cm) | Beam | 32MPa | Concrete Rectangular | 250 | 550 | 1375 | 6887.5 | 0.95 | 2316.9 | G300E | 4807475 | 37.72 | G300E | 2635676.1 | 20.68
1454 | Story9 | B8 | 32 MPa RC Beam (55 cm x 25 cm) | Beam | 32MPa | Concrete Rectangular | 250 | 550 | 1375 | 6887.5 | 0.95 | 2316.9 | G300E | 3168563.07 | 24.86 | G300E | 2793223.28 | 21.92
1455 | Story9 | B9 | 32 MPa RC Beam (55 cm x 25 cm) | Beam | 32MPa | Concrete Rectangular | 250 | 550 | 1375 | 6887.5 | 0.95 | 2316.9 | G300E | 4747365.91 | 37.25 | G300E | 3024257.89 | 23.73

## Columns
| Story | Label | Section | Structural_Element_Type | Material | Cross_Section_Type | Width_(mm) | Depth_(mm) | Area_(cm^2) | Length_(mm) | Volume_(m^3) | Mass_(kg) | Long._Rebar_Material | Long._Rebar_Volume_(mm^3) | Long._Rebar_Mass_(kg) | Tran._Rebar_Material | Tran._Rebar_Volume_(mm^3) | Tran._Rebar_Mass_(kg)
0 | Story1 | C1 | 32 MPa RC Column (75 cm x 75 cm) | Column | 32MPa | Concrete Rectangular | 750 | 750 | 5625 | 3100 | 1.74 | 4266.06 | G300E | 17437500 | 136.82 | G300E | 0 | 0
1 | Story1 | C10 | 32 MPa RC Column (75 cm x 75 cm) | Column | 32MPa | Concrete Rectangular | 750 | 750 | 5625 | 3100 | 1.74 | 4266.06 | G300E | 124088866.67 | 973.65 | G300E | 0 | 0
2 | Story1 | C11 | 32 MPa RC Column (75 cm x 75 cm) | Column | 32MPa | Concrete Rectangular | 750 | 750 | 5625 | 3100 | 1.74 | 4266.06 | G300E | 130733200 | 1025.78 | G300E | 0 | 0
3 | Story1 | C12 | 32 MPa RC Column (75 cm x 75 cm) | Column | 32MPa | Concrete Rectangular | 750 | 750 | 5625 | 3100 | 1.74 | 4266.06 | G300E | 17437500 | 136.82 | G300E | 0 | 0
4 | Story1 | C13 | 32 MPa RC Column (75 cm x 75 cm) | Column | 32MPa | Concrete Rectangular | 750 | 750 | 5625 | 3100 | 1.74 | 4266.06 | G300E | 17437500 | 136.82 | G300E | 0 | 0
5 | Story1 | C14 | 32 MPa RC Column (75 cm x 75 cm) | Column | 32MPa | Concrete Rectangular | 750 | 750 | 5625 | 3100 | 1.74 | 4266.06 | G300E | 123779900 | 971.22 | G300E | 0 | 0
6 | Story1 | C17 | 32 MPa RC Column (75 cm x 75 cm) | Column | 32MPa | Concrete Rectangular | 750 | 750 | 5625 | 3100 | 1.74 | 4266.06 | G300E | 124143633.33 | 974.08 | G300E | 0 | 0
7 | Story1 | C18 | 32 MPa RC Column (75 cm x 75 cm) | Column | 32MPa | Concrete Rectangular | 750 | 750 | 5625 | 3100 | 1.74 | 4266.06 | G300E | 17437500 | 136.82 | G300E | 0 | 0
8 | Story1 | C19 | 32 MPa RC Column (75 cm x 75 cm) | Column | 32MPa | Concrete Rectangular | 750 | 750 | 5625 | 3100 | 1.74 | 4266.06 | G300E | 17437500 | 136.82 | G300E | 0 | 0
9 | Story1 | C2 | 32 MPa RC Column (75 cm x 75 cm) | Column | 32MPa | Concrete Rectangular | 750 | 750 | 5625 | 3100 | 1.74 | 4266.06 | G300E | 17437500 | 136.82 | G300E | 0 | 0
10 | Story1 | C20 | 32 MPa RC Column (75 cm x 75 cm) | Column | 32MPa | Concrete Rectangular | 750 | 750 | 5625 | 3100 | 1.74 | 4266.06 | G300E | 124113666.67 | 973.84 | G300E | 0 | 0
11 | Story1 | C23 | 32 MPa RC Column (75 cm x 75 cm) | Column | 32MPa | Concrete Rectangular | 750 | 750 | 5625 | 3100 | 1.74 | 4266.06 | G300E | 124142600 | 974.07 | G300E | 0 | 0
12 | Story1 | C24 | 32 MPa RC Column (75 cm x 75 cm) | Column | 32MPa | Concrete Rectangular | 750 | 750 | 5625 | 3100 | 1.74 | 4266.06 | G300E | 17437500 | 136.82 | G300E | 0 | 0
13 | Story1 | C25 | 32 MPa RC Column (75 cm x 75 cm) | Column | 32MPa | Concrete Rectangular | 750 | 750 | 5625 | 3100 | 1.74 | 4266.06 | G300E | 17437500 | 136.82 | G300E | 0 | 0
14 | Story1 | C26 | 32 MPa RC Column (75 cm x 75 cm) | Column | 32MPa | Concrete Rectangular | 750 | 750 | 5625 | 3100 | 1.74 | 4266.06 | G300E | 130738366.67 | 1025.82 | G300E | 0 | 0
15 | Story1 | C27 | 32 MPa RC Column (75 cm x 75 cm) | Column | 32MPa | Concrete Rectangular | 750 | 750 | 5625 | 3100 | 1.74 | 4266.06 | G300E | 124134333.33 | 974 | G300E | 0 | 0
16 | Story1 | C28 | 32 MPa RC Column (75 cm x 75 cm) | Column | 32MPa | Concrete Rectangular | 750 | 750 | 5625 | 3100 | 1.74 | 4266.06 | G300E | 124114700 | 973.85 | G300E | 0 | 0
17 | Story1 | C29 | 32 MPa RC Column (75 cm x 75 cm) | Column | 32MPa | Concrete Rectangular | 750 | 750 | 5625 | 3100 | 1.74 | 4266.06 | G300E | 130733200 | 1025.78 | G300E | 0 | 0
18 | Story1 | C3 | 32 MPa RC Column (75 cm x 75 cm) | Column | 32MPa | Concrete Rectangular | 750 | 750 | 5625 | 3100 | 1.74 | 4266.06 | G300E | 17437500 | 136.82 | G300E | 0 | 0
19 | Story1 | C30 | 32 MPa RC Column (75 cm x 75 cm) | Column | 32MPa | Concrete Rectangular | 750 | 750 | 5625 | 3100 | 1.74 | 4266.06 | G300E | 17437500 | 136.82 | G300E | 0 | 0
20 | Story1 | C31 | 32 MPa RC Column (75 cm x 75 cm) | Column | 32MPa | Concrete Rectangular | 750 | 750 | 5625 | 3100 | 1.74 | 4266.06 | G300E | 17437500 | 136.82 | G300E | 0 | 0
21 | Story1 | C32 | 32 MPa RC Column (75 cm x 75 cm) | Column | 32MPa | Concrete Rectangular | 750 | 750 | 5625 | 3100 | 1.74 | 4266.06 | G300E | 17437500 | 136.82 | G300E | 0 | 0
22 | Story1 | C33 | 32 MPa RC Column (75 cm x 75 cm) | Column | 32MPa | Concrete Rectangular | 750 | 750 | 5625 | 3100 | 1.74 | 4266.06 | G300E | 17437500 | 136.82 | G300E | 0 | 0
23 | Story1 | C34 | 32 MPa RC Column (75 cm x 75 cm) | Column | 32MPa | Concrete Rectangular | 750 | 750 | 5625 | 3100 | 1.74 | 4266.06 | G300E | 17437500 | 136.82 | G300E | 0 | 0
24 | Story1 | C35 | 32 MPa RC Column (75 cm x 75 cm) | Column | 32MPa | Concrete Rectangular | 750 | 750 | 5625 | 3100 | 1.74 | 4266.06 | G300E | 17437500 | 136.82 | G300E | 0 | 0
25 | Story1 | C36 | 32 MPa RC Column (75 cm x 75 cm) | Column | 32MPa | Concrete Rectangular | 750 | 750 | 5625 | 3100 | 1.74 | 4266.06 | G300E | 17437500 | 136.82 | G300E | 0 | 0
26 | Story1 | C4 | 32 MPa RC Column (75 cm x 75 cm) | Column | 32MPa | Concrete Rectangular | 750 | 750 | 5625 | 3100 | 1.74 | 4266.06 | G300E | 17437500 | 136.82 | G300E | 0 | 0
27 | Story1 | C5 | 32 MPa RC Column (75 cm x 75 cm) | Column | 32MPa | Concrete Rectangular | 750 | 750 | 5625 | 3100 | 1.74 | 4266.06 | G300E | 17437500 | 136.82 | G300E | 0 | 0
28 | Story1 | C6 | 32 MPa RC Column (75 cm x 75 cm) | Column | 32MPa | Concrete Rectangular | 750 | 750 | 5625 | 3100 | 1.74 | 4266.06 | G300E | 17437500 | 136.82 | G300E | 0 | 0
29 | Story1 | C7 | 32 MPa RC Column (75 cm x 75 cm) | Column | 32MPa | Concrete Rectangular | 750 | 750 | 5625 | 3100 | 1.74 | 4266.06 | G300E | 17437500 | 136.82 | G300E | 0 | 0
30 | Story1 | C8 | 32 MPa RC Column (75 cm x 75 cm) | Column | 32MPa | Concrete Rectangular | 750 | 750 | 5625 | 3100 | 1.74 | 4266.06 | G300E | 131318066.67 | 1030.37 | G300E | 0 | 0
31 | Story1 | C9 | 32 MPa RC Column (75 cm x 75 cm) | Column | 32MPa | Concrete Rectangular | 750 | 750 | 5625 | 3100 | 1.74 | 4266.06 | G300E | 123781966.67 | 971.24 | G300E | 0 | 0
32 | Story10 | C1 | 32 MPa RC Column (60 cm x 60 cm) | Column | 32MPa | Concrete Rectangular | 600 | 600 | 3600 | 2975 | 1.07 | 2620.18 | G300E | 10710000 | 84.03 | G300E | 0 | 0
33 | Story10 | C10 | 32 MPa RC Column (60 cm x 60 cm) | Column | 32MPa | Concrete Rectangular | 600 | 600 | 3600 | 2975 | 1.07 | 2620.18 | G300E | 65750475 | 515.9 | G300E | 0 | 0
34 | Story10 | C11 | 32 MPa RC Column (60 cm x 60 cm) | Column | 32MPa | Concrete Rectangular | 600 | 600 | 3600 | 2975 | 1.07 | 2620.18 | G300E | 72233991.67 | 566.77 | G300E | 0 | 0
35 | Story10 | C12 | 32 MPa RC Column (60 cm x 60 cm) | Column | 32MPa | Concrete Rectangular | 600 | 600 | 3600 | 2975 | 1.07 | 2620.18 | G300E | 10710000 | 84.03 | G300E | 0 | 0
36 | Story10 | C13 | 32 MPa RC Column (60 cm x 60 cm) | Column | 32MPa | Concrete Rectangular | 600 | 600 | 3600 | 2975 | 1.07 | 2620.18 | G300E | 10710000 | 84.03 | G300E | 0 | 0
37 | Story10 | C14 | 32 MPa RC Column (60 cm x 60 cm) | Column | 32MPa | Concrete Rectangular | 600 | 600 | 3600 | 2975 | 1.07 | 2620.18 | G300E | 65632466.67 | 514.98 | G300E | 0 | 0
38 | Story10 | C17 | 32 MPa RC Column (60 cm x 60 cm) | Column | 32MPa | Concrete Rectangular | 600 | 600 | 3600 | 2975 | 1.07 | 2620.18 | G300E | 65799066.67 | 516.28 | G300E | 0 | 0
39 | Story10 | C18 | 32 MPa RC Column (60 cm x 60 cm) | Column | 32MPa | Concrete Rectangular | 600 | 600 | 3600 | 2975 | 1.07 | 2620.18 | G300E | 10710000 | 84.03 | G300E | 0 | 0
40 | Story10 | C19 | 32 MPa RC Column (60 cm x 60 cm) | Column | 32MPa | Concrete Rectangular | 600 | 600 | 3600 | 2975 | 1.07 | 2620.18 | G300E | 10710000 | 84.03 | G300E | 0 | 0
41 | Story10 | C2 | 32 MPa RC Column (60 cm x 60 cm) | Column | 32MPa | Concrete Rectangular | 600 | 600 | 3600 | 2975 | 1.07 | 2620.18 | G300E | 10710000 | 84.03 | G300E | 0 | 0
42 | Story10 | C20 | 32 MPa RC Column (60 cm x 60 cm) | Column | 32MPa | Concrete Rectangular | 600 | 600 | 3600 | 2975 | 1.07 | 2620.18 | G300E | 65769316.67 | 516.05 | G300E | 0 | 0
43 | Story10 | C23 | 32 MPa RC Column (60 cm x 60 cm) | Column | 32MPa | Concrete Rectangular | 600 | 600 | 3600 | 2975 | 1.07 | 2620.18 | G300E | 65798075 | 516.28 | G300E | 0 | 0
44 | Story10 | C24 | 32 MPa RC Column (60 cm x 60 cm) | Column | 32MPa | Concrete Rectangular | 600 | 600 | 3600 | 2975 | 1.07 | 2620.18 | G300E | 10710000 | 84.03 | G300E | 0 | 0
45 | Story10 | C25 | 32 MPa RC Column (60 cm x 60 cm) | Column | 32MPa | Concrete Rectangular | 600 | 600 | 3600 | 2975 | 1.07 | 2620.18 | G300E | 10710000 | 84.03 | G300E | 0 | 0
46 | Story10 | C26 | 32 MPa RC Column (60 cm x 60 cm) | Column | 32MPa | Concrete Rectangular | 600 | 600 | 3600 | 2975 | 1.07 | 2620.18 | G300E | 72238950 | 566.81 | G300E | 0 | 0
47 | Story10 | C27 | 32 MPa RC Column (60 cm x 60 cm) | Column | 32MPa | Concrete Rectangular | 600 | 600 | 3600 | 2975 | 1.07 | 2620.18 | G300E | 65791133.33 | 516.22 | G300E | 0 | 0
48 | Story10 | C28 | 32 MPa RC Column (60 cm x 60 cm) | Column | 32MPa | Concrete Rectangular | 600 | 600 | 3600 | 2975 | 1.07 | 2620.18 | G300E | 65775266.67 | 516.1 | G300E | 0 | 0
49 | Story10 | C29 | 32 MPa RC Column (60 cm x 60 cm) | Column | 32MPa | Concrete Rectangular | 600 | 600 | 3600 | 2975 | 1.07 | 2620.18 | G300E | 72233991.67 | 566.77 | G300E | 0 | 0
50 | Story10 | C3 | 32 MPa RC Column (60 cm x 60 cm) | Column | 32MPa | Concrete Rectangular | 600 | 600 | 3600 | 2975 | 1.07 | 2620.18 | G300E | 10710000 | 84.03 | G300E | 0 | 0
51 | Story10 | C30 | 32 MPa RC Column (60 cm x 60 cm) | Column | 32MPa | Concrete Rectangular | 600 | 600 | 3600 | 2975 | 1.07 | 2620.18 | G300E | 10710000 | 84.03 | G300E | 0 | 0
52 | Story10 | C31 | 32 MPa RC Column (60 cm x 60 cm) | Column | 32MPa | Concrete Rectangular | 600 | 600 | 3600 | 2975 | 1.07 | 2620.18 | G300E | 10710000 | 84.03 | G300E | 0 | 0
53 | Story10 | C32 | 32 MPa RC Column (60 cm x 60 cm) | Column | 32MPa | Concrete Rectangular | 600 | 600 | 3600 | 2975 | 1.07 | 2620.18 | G300E | 10710000 | 84.03 | G300E | 0 | 0
54 | Story10 | C33 | 32 MPa RC Column (60 cm x 60 cm) | Column | 32MPa | Concrete Rectangular | 600 | 600 | 3600 | 2975 | 1.07 | 2620.18 | G300E | 10710000 | 84.03 | G300E | 0 | 0
55 | Story10 | C34 | 32 MPa RC Column (60 cm x 60 cm) | Column | 32MPa | Concrete Rectangular | 600 | 600 | 3600 | 2975 | 1.07 | 2620.18 | G300E | 10710000 | 84.03 | G300E | 0 | 0
56 | Story10 | C35 | 32 MPa RC Column (60 cm x 60 cm) | Column | 32MPa | Concrete Rectangular | 600 | 600 | 3600 | 2975 | 1.07 | 2620.18 | G300E | 10710000 | 84.03 | G300E | 0 | 0
57 | Story10 | C36 | 32 MPa RC Column (60 cm x 60 cm) | Column | 32MPa | Concrete Rectangular | 600 | 600 | 3600 | 2975 | 1.07 | 2620.18 | G300E | 10710000 | 84.03 | G300E | 0 | 0
58 | Story10 | C4 | 32 MPa RC Column (60 cm x 60 cm) | Column | 32MPa | Concrete Rectangular | 600 | 600 | 3600 | 2975 | 1.07 | 2620.18 | G300E | 10710000 | 84.03 | G300E | 0 | 0
59 | Story10 | C5 | 32 MPa RC Column (60 cm x 60 cm) | Column | 32MPa | Concrete Rectangular | 600 | 600 | 3600 | 2975 | 1.07 | 2620.18 | G300E | 10710000 | 84.03 | G300E | 0 | 0
60 | Story10 | C6 | 32 MPa RC Column (60 cm x 60 cm) | Column | 32MPa | Concrete Rectangular | 600 | 600 | 3600 | 2975 | 1.07 | 2620.18 | G300E | 10710000 | 84.03 | G300E | 0 | 0
61 | Story10 | C7 | 32 MPa RC Column (60 cm x 60 cm) | Column | 32MPa | Concrete Rectangular | 600 | 600 | 3600 | 2975 | 1.07 | 2620.18 | G300E | 10710000 | 84.03 | G300E | 0 | 0
62 | Story10 | C8 | 32 MPa RC Column (60 cm x 60 cm) | Column | 32MPa | Concrete Rectangular | 600 | 600 | 3600 | 2975 | 1.07 | 2620.18 | G300E | 72468025 | 568.61 | G300E | 0 | 0
63 | Story10 | C9 | 32 MPa RC Column (60 cm x 60 cm) | Column | 32MPa | Concrete Rectangular | 600 | 600 | 3600 | 2975 | 1.07 | 2620.18 | G300E | 65633458.33 | 514.98 | G300E | 0 | 0
64 | Story11 | C1 | 32 MPa RC Column (57.5 cm x 57.5 cm) | Column | 32MPa | Concrete Rectangular | 575 | 575 | 3306.3 | 2950 | 0.98 | 2386.16 | G300E | 9752700 | 76.52 | G300E | 0 | 0
65 | Story11 | C10 | 32 MPa RC Column (57.5 cm x 57.5 cm) | Column | 32MPa | Concrete Rectangular | 575 | 575 | 3306.3 | 2950 | 0.98 | 2386.16 | G300E | 62530166.67 | 490.63 | G300E | 0 | 0
66 | Story11 | C11 | 32 MPa RC Column (57.5 cm x 57.5 cm) | Column | 32MPa | Concrete Rectangular | 575 | 575 | 3306.3 | 2950 | 0.98 | 2386.16 | G300E | 68770400 | 539.6 | G300E | 0 | 0
67 | Story11 | C12 | 32 MPa RC Column (57.5 cm x 57.5 cm) | Column | 32MPa | Concrete Rectangular | 575 | 575 | 3306.3 | 2950 | 0.98 | 2386.16 | G300E | 9752700 | 76.52 | G300E | 0 | 0
68 | Story11 | C13 | 32 MPa RC Column (57.5 cm x 57.5 cm) | Column | 32MPa | Concrete Rectangular | 575 | 575 | 3306.3 | 2950 | 0.98 | 2386.16 | G300E | 9752700 | 76.52 | G300E | 0 | 0
69 | Story11 | C14 | 32 MPa RC Column (57.5 cm x 57.5 cm) | Column | 32MPa | Concrete Rectangular | 575 | 575 | 3306.3 | 2950 | 0.98 | 2386.16 | G300E | 62431833.33 | 489.86 | G300E | 0 | 0
70 | Story11 | C17 | 32 MPa RC Column (57.5 cm x 57.5 cm) | Column | 32MPa | Concrete Rectangular | 575 | 575 | 3306.3 | 2950 | 0.98 | 2386.16 | G300E | 62575400 | 490.99 | G300E | 0 | 0
71 | Story11 | C18 | 32 MPa RC Column (57.5 cm x 57.5 cm) | Column | 32MPa | Concrete Rectangular | 575 | 575 | 3306.3 | 2950 | 0.98 | 2386.16 | G300E | 9752700 | 76.52 | G300E | 0 | 0
72 | Story11 | C19 | 32 MPa RC Column (57.5 cm x 57.5 cm) | Column | 32MPa | Concrete Rectangular | 575 | 575 | 3306.3 | 2950 | 0.98 | 2386.16 | G300E | 9752700 | 76.52 | G300E | 0 | 0
73 | Story11 | C2 | 32 MPa RC Column (57.5 cm x 57.5 cm) | Column | 32MPa | Concrete Rectangular | 575 | 575 | 3306.3 | 2950 | 0.98 | 2386.16 | G300E | 9752700 | 76.52 | G300E | 0 | 0
74 | Story11 | C20 | 32 MPa RC Column (57.5 cm x 57.5 cm) | Column | 32MPa | Concrete Rectangular | 575 | 575 | 3306.3 | 2950 | 0.98 | 2386.16 | G300E | 62549833.33 | 490.79 | G300E | 0 | 0
75 | Story11 | C23 | 32 MPa RC Column (57.5 cm x 57.5 cm) | Column | 32MPa | Concrete Rectangular | 575 | 575 | 3306.3 | 2950 | 0.98 | 2386.16 | G300E | 62574416.67 | 490.98 | G300E | 0 | 0
76 | Story11 | C24 | 32 MPa RC Column (57.5 cm x 57.5 cm) | Column | 32MPa | Concrete Rectangular | 575 | 575 | 3306.3 | 2950 | 0.98 | 2386.16 | G300E | 9752700 | 76.52 | G300E | 0 | 0
77 | Story11 | C25 | 32 MPa RC Column (57.5 cm x 57.5 cm) | Column | 32MPa | Concrete Rectangular | 575 | 575 | 3306.3 | 2950 | 0.98 | 2386.16 | G300E | 9752700 | 76.52 | G300E | 0 | 0
78 | Story11 | C26 | 32 MPa RC Column (57.5 cm x 57.5 cm) | Column | 32MPa | Concrete Rectangular | 575 | 575 | 3306.3 | 2950 | 0.98 | 2386.16 | G300E | 68773350 | 539.62 | G300E | 0 | 0
79 | Story11 | C27 | 32 MPa RC Column (57.5 cm x 57.5 cm) | Column | 32MPa | Concrete Rectangular | 575 | 575 | 3306.3 | 2950 | 0.98 | 2386.16 | G300E | 62568516.67 | 490.94 | G300E | 0 | 0
80 | Story11 | C28 | 32 MPa RC Column (57.5 cm x 57.5 cm) | Column | 32MPa | Concrete Rectangular | 575 | 575 | 3306.3 | 2950 | 0.98 | 2386.16 | G300E | 62554750 | 490.83 | G300E | 0 | 0
81 | Story11 | C29 | 32 MPa RC Column (57.5 cm x 57.5 cm) | Column | 32MPa | Concrete Rectangular | 575 | 575 | 3306.3 | 2950 | 0.98 | 2386.16 | G300E | 68770400 | 539.6 | G300E | 0 | 0
82 | Story11 | C3 | 32 MPa RC Column (57.5 cm x 57.5 cm) | Column | 32MPa | Concrete Rectangular | 575 | 575 | 3306.3 | 2950 | 0.98 | 2386.16 | G300E | 9752700 | 76.52 | G300E | 0 | 0
83 | Story11 | C30 | 32 MPa RC Column (57.5 cm x 57.5 cm) | Column | 32MPa | Concrete Rectangular | 575 | 575 | 3306.3 | 2950 | 0.98 | 2386.16 | G300E | 9752700 | 76.52 | G300E | 0 | 0
84 | Story11 | C31 | 32 MPa RC Column (57.5 cm x 57.5 cm) | Column | 32MPa | Concrete Rectangular | 575 | 575 | 3306.3 | 2950 | 0.98 | 2386.16 | G300E | 9752700 | 76.52 | G300E | 0 | 0
85 | Story11 | C32 | 32 MPa RC Column (57.5 cm x 57.5 cm) | Column | 32MPa | Concrete Rectangular | 575 | 575 | 3306.3 | 2950 | 0.98 | 2386.16 | G300E | 9752700 | 76.52 | G300E | 0 | 0
86 | Story11 | C33 | 32 MPa RC Column (57.5 cm x 57.5 cm) | Column | 32MPa | Concrete Rectangular | 575 | 575 | 3306.3 | 2950 | 0.98 | 2386.16 | G300E | 9752700 | 76.52 | G300E | 0 | 0
87 | Story11 | C34 | 32 MPa RC Column (57.5 cm x 57.5 cm) | Column | 32MPa | Concrete Rectangular | 575 | 575 | 3306.3 | 2950 | 0.98 | 2386.16 | G300E | 9752700 | 76.52 | G300E | 0 | 0
88 | Story11 | C35 | 32 MPa RC Column (57.5 cm x 57.5 cm) | Column | 32MPa | Concrete Rectangular | 575 | 575 | 3306.3 | 2950 | 0.98 | 2386.16 | G300E | 9752700 | 76.52 | G300E | 0 | 0
89 | Story11 | C36 | 32 MPa RC Column (57.5 cm x 57.5 cm) | Column | 32MPa | Concrete Rectangular | 575 | 575 | 3306.3 | 2950 | 0.98 | 2386.16 | G300E | 9752700 | 76.52 | G300E | 0 | 0
90 | Story11 | C4 | 32 MPa RC Column (57.5 cm x 57.5 cm) | Column | 32MPa | Concrete Rectangular | 575 | 575 | 3306.3 | 2950 | 0.98 | 2386.16 | G300E | 9752700 | 76.52 | G300E | 0 | 0
91 | Story11 | C5 | 32 MPa RC Column (57.5 cm x 57.5 cm) | Column | 32MPa | Concrete Rectangular | 575 | 575 | 3306.3 | 2950 | 0.98 | 2386.16 | G300E | 9752700 | 76.52 | G300E | 0 | 0
92 | Story11 | C6 | 32 MPa RC Column (57.5 cm x 57.5 cm) | Column | 32MPa | Concrete Rectangular | 575 | 575 | 3306.3 | 2950 | 0.98 | 2386.16 | G300E | 9752700 | 76.52 | G300E | 0 | 0
93 | Story11 | C7 | 32 MPa RC Column (57.5 cm x 57.5 cm) | Column | 32MPa | Concrete Rectangular | 575 | 575 | 3306.3 | 2950 | 0.98 | 2386.16 | G300E | 9752700 | 76.52 | G300E | 0 | 0
94 | Story11 | C8 | 32 MPa RC Column (57.5 cm x 57.5 cm) | Column | 32MPa | Concrete Rectangular | 575 | 575 | 3306.3 | 2950 | 0.98 | 2386.16 | G300E | 68970016.67 | 541.16 | G300E | 0 | 0
95 | Story11 | C9 | 32 MPa RC Column (57.5 cm x 57.5 cm) | Column | 32MPa | Concrete Rectangular | 575 | 575 | 3306.3 | 2950 | 0.98 | 2386.16 | G300E | 62432816.67 | 489.87 | G300E | 0 | 0
96 | Story11 | D17 | 32 MPa RC Column (85 cm x 85 cm) | Column | 32MPa | Concrete Rectangular | 850 | 850 | 7225 | 25104.8 | 18.14 | 44374.85 | G300E | 1215957264.2 | 9540.85 | G300E | 0 | 0
97 | Story11 | D18 | 32 MPa RC Column (85 cm x 85 cm) | Column | 32MPa | Concrete Rectangular | 850 | 850 | 7225 | 25104.8 | 18.14 | 44374.85 | G300E | 1215953080.07 | 9540.82 | G300E | 0 | 0
98 | Story11 | D19 | 32 MPa RC Column (85 cm x 85 cm) | Column | 32MPa | Concrete Rectangular | 850 | 850 | 7225 | 25104.8 | 18.14 | 44374.85 | G300E | 1157636721.73 | 9083.25 | G300E | 0 | 0
99 | Story11 | D20 | 32 MPa RC Column (85 cm x 85 cm) | Column | 32MPa | Concrete Rectangular | 850 | 850 | 7225 | 25104.8 | 18.14 | 44374.85 | G300E | 1157636721.73 | 9083.25 | G300E | 0 | 0
100 | Story11 | D21 | 32 MPa RC Column (85 cm x 85 cm) | Column | 32MPa | Concrete Rectangular | 850 | 850 | 7225 | 25104.8 | 18.14 | 44374.85 | G300E | 1215574416 | 9537.85 | G300E | 0 | 0
101 | Story11 | D22 | 32 MPa RC Column (85 cm x 85 cm) | Column | 32MPa | Concrete Rectangular | 850 | 850 | 7225 | 25104.8 | 18.14 | 44374.85 | G300E | 1215856845 | 9540.06 | G300E | 0 | 0
102 | Story11 | D23 | 32 MPa RC Column (85 cm x 85 cm) | Column | 32MPa | Concrete Rectangular | 850 | 850 | 7225 | 25104.8 | 18.14 | 44374.85 | G300E | 1157636721.73 | 9083.25 | G300E | 0 | 0
103 | Story11 | D24 | 32 MPa RC Column (85 cm x 85 cm) | Column | 32MPa | Concrete Rectangular | 850 | 850 | 7225 | 25104.8 | 18.14 | 44374.85 | G300E | 1157636721.73 | 9083.25 | G300E | 0 | 0
104 | Story11 | D25 | 32 MPa RC Column (85 cm x 85 cm) | Column | 32MPa | Concrete Rectangular | 850 | 850 | 7225 | 25104.8 | 18.14 | 44374.85 | G300E | 1157636721.73 | 9083.25 | G300E | 0 | 0
105 | Story11 | D26 | 32 MPa RC Column (85 cm x 85 cm) | Column | 32MPa | Concrete Rectangular | 850 | 850 | 7225 | 25104.8 | 18.14 | 44374.85 | G300E | 1157645090 | 9083.31 | G300E | 0 | 0
106 | Story11 | D27 | 32 MPa RC Column (85 cm x 85 cm) | Column | 32MPa | Concrete Rectangular | 850 | 850 | 7225 | 25104.8 | 18.14 | 44374.85 | G300E | 1215570231.87 | 9537.82 | G300E | 0 | 0
107 | Story11 | D28 | 32 MPa RC Column (85 cm x 85 cm) | Column | 32MPa | Concrete Rectangular | 850 | 850 | 7225 | 25104.8 | 18.14 | 44374.85 | G300E | 1215844292.6 | 9539.97 | G300E | 0 | 0
108 | Story11 | D29 | 32 MPa RC Column (85 cm x 85 cm) | Column | 32MPa | Concrete Rectangular | 850 | 850 | 7225 | 25104.8 | 18.14 | 44374.85 | G300E | 1157636721.73 | 9083.25 | G300E | 0 | 0
109 | Story11 | D30 | 32 MPa RC Column (85 cm x 85 cm) | Column | 32MPa | Concrete Rectangular | 850 | 850 | 7225 | 25104.8 | 18.14 | 44374.85 | G300E | 1157636721.73 | 9083.25 | G300E | 0 | 0
110 | Story11 | D31 | 32 MPa RC Column (85 cm x 85 cm) | Column | 32MPa | Concrete Rectangular | 850 | 850 | 7225 | 25104.8 | 18.14 | 44374.85 | G300E | 1215741781.33 | 9539.16 | G300E | 0 | 0
111 | Story11 | D32 | 32 MPa RC Column (85 cm x 85 cm) | Column | 32MPa | Concrete Rectangular | 850 | 850 | 7225 | 25104.8 | 18.14 | 44374.85 | G300E | 1215737597.2 | 9539.13 | G300E | 0 | 0
112 | Story12 | C1 | 32 MPa RC Column (57.5 cm x 57.5 cm) | Column | 32MPa | Concrete Rectangular | 575 | 575 | 3306.3 | 2950 | 0.98 | 2386.16 | G300E | 9752700 | 76.52 | G300E | 0 | 0
113 | Story12 | C10 | 32 MPa RC Column (57.5 cm x 57.5 cm) | Column | 32MPa | Concrete Rectangular | 575 | 575 | 3306.3 | 2950 | 0.98 | 2386.16 | G300E | 51234616.67 | 402.01 | G300E | 0 | 0
114 | Story12 | C11 | 32 MPa RC Column (57.5 cm x 57.5 cm) | Column | 32MPa | Concrete Rectangular | 575 | 575 | 3306.3 | 2950 | 0.98 | 2386.16 | G300E | 56594766.67 | 444.06 | G300E | 0 | 0
115 | Story12 | C12 | 32 MPa RC Column (57.5 cm x 57.5 cm) | Column | 32MPa | Concrete Rectangular | 575 | 575 | 3306.3 | 2950 | 0.98 | 2386.16 | G300E | 9752700 | 76.52 | G300E | 0 | 0
116 | Story12 | C13 | 32 MPa RC Column (57.5 cm x 57.5 cm) | Column | 32MPa | Concrete Rectangular | 575 | 575 | 3306.3 | 2950 | 0.98 | 2386.16 | G300E | 9752700 | 76.52 | G300E | 0 | 0
117 | Story12 | C14 | 32 MPa RC Column (57.5 cm x 57.5 cm) | Column | 32MPa | Concrete Rectangular | 575 | 575 | 3306.3 | 2950 | 0.98 | 2386.16 | G300E | 51154966.67 | 401.38 | G300E | 0 | 0
118 | Story12 | C17 | 32 MPa RC Column (57.5 cm x 57.5 cm) | Column | 32MPa | Concrete Rectangular | 575 | 575 | 3306.3 | 2950 | 0.98 | 2386.16 | G300E | 51273950 | 402.31 | G300E | 0 | 0
119 | Story12 | C18 | 32 MPa RC Column (57.5 cm x 57.5 cm) | Column | 32MPa | Concrete Rectangular | 575 | 575 | 3306.3 | 2950 | 0.98 | 2386.16 | G300E | 9752700 | 76.52 | G300E | 0 | 0
120 | Story12 | C19 | 32 MPa RC Column (57.5 cm x 57.5 cm) | Column | 32MPa | Concrete Rectangular | 575 | 575 | 3306.3 | 2950 | 0.98 | 2386.16 | G300E | 9752700 | 76.52 | G300E | 0 | 0
121 | Story12 | C2 | 32 MPa RC Column (57.5 cm x 57.5 cm) | Column | 32MPa | Concrete Rectangular | 575 | 575 | 3306.3 | 2950 | 0.98 | 2386.16 | G300E | 9752700 | 76.52 | G300E | 0 | 0
122 | Story12 | C20 | 32 MPa RC Column (57.5 cm x 57.5 cm) | Column | 32MPa | Concrete Rectangular | 575 | 575 | 3306.3 | 2950 | 0.98 | 2386.16 | G300E | 51251333.33 | 402.14 | G300E | 0 | 0
123 | Story12 | C23 | 32 MPa RC Column (57.5 cm x 57.5 cm) | Column | 32MPa | Concrete Rectangular | 575 | 575 | 3306.3 | 2950 | 0.98 | 2386.16 | G300E | 51272966.67 | 402.31 | G300E | 0 | 0
124 | Story12 | C24 | 32 MPa RC Column (57.5 cm x 57.5 cm) | Column | 32MPa | Concrete Rectangular | 575 | 575 | 3306.3 | 2950 | 0.98 | 2386.16 | G300E | 9752700 | 76.52 | G300E | 0 | 0
125 | Story12 | C25 | 32 MPa RC Column (57.5 cm x 57.5 cm) | Column | 32MPa | Concrete Rectangular | 575 | 575 | 3306.3 | 2950 | 0.98 | 2386.16 | G300E | 9752700 | 76.52 | G300E | 0 | 0
126 | Story12 | C26 | 32 MPa RC Column (57.5 cm x 57.5 cm) | Column | 32MPa | Concrete Rectangular | 575 | 575 | 3306.3 | 2950 | 0.98 | 2386.16 | G300E | 56598700 | 444.09 | G300E | 0 | 0
127 | Story12 | C27 | 32 MPa RC Column (57.5 cm x 57.5 cm) | Column | 32MPa | Concrete Rectangular | 575 | 575 | 3306.3 | 2950 | 0.98 | 2386.16 | G300E | 51268050 | 402.27 | G300E | 0 | 0
128 | Story12 | C28 | 32 MPa RC Column (57.5 cm x 57.5 cm) | Column | 32MPa | Concrete Rectangular | 575 | 575 | 3306.3 | 2950 | 0.98 | 2386.16 | G300E | 51255266.67 | 402.17 | G300E | 0 | 0
129 | Story12 | C29 | 32 MPa RC Column (57.5 cm x 57.5 cm) | Column | 32MPa | Concrete Rectangular | 575 | 575 | 3306.3 | 2950 | 0.98 | 2386.16 | G300E | 56594766.67 | 444.06 | G300E | 0 | 0
130 | Story12 | C3 | 32 MPa RC Column (57.5 cm x 57.5 cm) | Column | 32MPa | Concrete Rectangular | 575 | 575 | 3306.3 | 2950 | 0.98 | 2386.16 | G300E | 9752700 | 76.52 | G300E | 0 | 0
131 | Story12 | C30 | 32 MPa RC Column (57.5 cm x 57.5 cm) | Column | 32MPa | Concrete Rectangular | 575 | 575 | 3306.3 | 2950 | 0.98 | 2386.16 | G300E | 9752700 | 76.52 | G300E | 0 | 0
132 | Story12 | C31 | 32 MPa RC Column (57.5 cm x 57.5 cm) | Column | 32MPa | Concrete Rectangular | 575 | 575 | 3306.3 | 2950 | 0.98 | 2386.16 | G300E | 9752700 | 76.52 | G300E | 0 | 0
133 | Story12 | C32 | 32 MPa RC Column (57.5 cm x 57.5 cm) | Column | 32MPa | Concrete Rectangular | 575 | 575 | 3306.3 | 2950 | 0.98 | 2386.16 | G300E | 9752700 | 76.52 | G300E | 0 | 0
134 | Story12 | C33 | 32 MPa RC Column (57.5 cm x 57.5 cm) | Column | 32MPa | Concrete Rectangular | 575 | 575 | 3306.3 | 2950 | 0.98 | 2386.16 | G300E | 9752700 | 76.52 | G300E | 0 | 0
135 | Story12 | C34 | 32 MPa RC Column (57.5 cm x 57.5 cm) | Column | 32MPa | Concrete Rectangular | 575 | 575 | 3306.3 | 2950 | 0.98 | 2386.16 | G300E | 9752700 | 76.52 | G300E | 0 | 0
136 | Story12 | C35 | 32 MPa RC Column (57.5 cm x 57.5 cm) | Column | 32MPa | Concrete Rectangular | 575 | 575 | 3306.3 | 2950 | 0.98 | 2386.16 | G300E | 9752700 | 76.52 | G300E | 0 | 0
137 | Story12 | C36 | 32 MPa RC Column (57.5 cm x 57.5 cm) | Column | 32MPa | Concrete Rectangular | 575 | 575 | 3306.3 | 2950 | 0.98 | 2386.16 | G300E | 9752700 | 76.52 | G300E | 0 | 0
138 | Story12 | C4 | 32 MPa RC Column (57.5 cm x 57.5 cm) | Column | 32MPa | Concrete Rectangular | 575 | 575 | 3306.3 | 2950 | 0.98 | 2386.16 | G300E | 9752700 | 76.52 | G300E | 0 | 0
139 | Story12 | C5 | 32 MPa RC Column (57.5 cm x 57.5 cm) | Column | 32MPa | Concrete Rectangular | 575 | 575 | 3306.3 | 2950 | 0.98 | 2386.16 | G300E | 9752700 | 76.52 | G300E | 0 | 0
140 | Story12 | C6 | 32 MPa RC Column (57.5 cm x 57.5 cm) | Column | 32MPa | Concrete Rectangular | 575 | 575 | 3306.3 | 2950 | 0.98 | 2386.16 | G300E | 9752700 | 76.52 | G300E | 0 | 0
141 | Story12 | C7 | 32 MPa RC Column (57.5 cm x 57.5 cm) | Column | 32MPa | Concrete Rectangular | 575 | 575 | 3306.3 | 2950 | 0.98 | 2386.16 | G300E | 9752700 | 76.52 | G300E | 0 | 0
142 | Story12 | C8 | 32 MPa RC Column (57.5 cm x 57.5 cm) | Column | 32MPa | Concrete Rectangular | 575 | 575 | 3306.3 | 2950 | 0.98 | 2386.16 | G300E | 56758000 | 445.34 | G300E | 0 | 0
143 | Story12 | C9 | 32 MPa RC Column (57.5 cm x 57.5 cm) | Column | 32MPa | Concrete Rectangular | 575 | 575 | 3306.3 | 2950 | 0.98 | 2386.16 | G300E | 51154966.67 | 401.38 | G300E | 0 | 0
144 | Story13 | C1 | 32 MPa RC Column (52.5 cm x 52.5 cm) | Column | 32MPa | Concrete Rectangular | 525 | 525 | 2756.3 | 2950 | 0.81 | 1989.22 | G300E | 8130200 | 63.79 | G300E | 0 | 0
145 | Story13 | C10 | 32 MPa RC Column (52.5 cm x 52.5 cm) | Column | 32MPa | Concrete Rectangular | 525 | 525 | 2756.3 | 2950 | 0.81 | 1989.22 | G300E | 56366633.33 | 442.27 | G300E | 0 | 0
146 | Story13 | C11 | 32 MPa RC Column (52.5 cm x 52.5 cm) | Column | 32MPa | Concrete Rectangular | 525 | 525 | 2756.3 | 2950 | 0.81 | 1989.22 | G300E | 61842816.67 | 485.24 | G300E | 0 | 0
147 | Story13 | C12 | 32 MPa RC Column (52.5 cm x 52.5 cm) | Column | 32MPa | Concrete Rectangular | 525 | 525 | 2756.3 | 2950 | 0.81 | 1989.22 | G300E | 8130200 | 63.79 | G300E | 0 | 0
148 | Story13 | C13 | 32 MPa RC Column (52.5 cm x 52.5 cm) | Column | 32MPa | Concrete Rectangular | 525 | 525 | 2756.3 | 2950 | 0.81 | 1989.22 | G300E | 8130200 | 63.79 | G300E | 0 | 0
149 | Story13 | C14 | 32 MPa RC Column (52.5 cm x 52.5 cm) | Column | 32MPa | Concrete Rectangular | 525 | 525 | 2756.3 | 2950 | 0.81 | 1989.22 | G300E | 56296816.67 | 441.73 | G300E | 0 | 0
150 | Story13 | C17 | 32 MPa RC Column (52.5 cm x 52.5 cm) | Column | 32MPa | Concrete Rectangular | 525 | 525 | 2756.3 | 2950 | 0.81 | 1989.22 | G300E | 56404983.33 | 442.57 | G300E | 0 | 0
151 | Story13 | C18 | 32 MPa RC Column (52.5 cm x 52.5 cm) | Column | 32MPa | Concrete Rectangular | 525 | 525 | 2756.3 | 2950 | 0.81 | 1989.22 | G300E | 8130200 | 63.79 | G300E | 0 | 0
152 | Story13 | C19 | 32 MPa RC Column (52.5 cm x 52.5 cm) | Column | 32MPa | Concrete Rectangular | 525 | 525 | 2756.3 | 2950 | 0.81 | 1989.22 | G300E | 8130200 | 63.79 | G300E | 0 | 0
153 | Story13 | C2 | 32 MPa RC Column (52.5 cm x 52.5 cm) | Column | 32MPa | Concrete Rectangular | 525 | 525 | 2756.3 | 2950 | 0.81 | 1989.22 | G300E | 8130200 | 63.79 | G300E | 0 | 0
154 | Story13 | C20 | 32 MPa RC Column (52.5 cm x 52.5 cm) | Column | 32MPa | Concrete Rectangular | 525 | 525 | 2756.3 | 2950 | 0.81 | 1989.22 | G300E | 56384333.33 | 442.41 | G300E | 0 | 0
155 | Story13 | C23 | 32 MPa RC Column (52.5 cm x 52.5 cm) | Column | 32MPa | Concrete Rectangular | 525 | 525 | 2756.3 | 2950 | 0.81 | 1989.22 | G300E | 56404983.33 | 442.57 | G300E | 0 | 0
156 | Story13 | C24 | 32 MPa RC Column (52.5 cm x 52.5 cm) | Column | 32MPa | Concrete Rectangular | 525 | 525 | 2756.3 | 2950 | 0.81 | 1989.22 | G300E | 8130200 | 63.79 | G300E | 0 | 0
157 | Story13 | C25 | 32 MPa RC Column (52.5 cm x 52.5 cm) | Column | 32MPa | Concrete Rectangular | 525 | 525 | 2756.3 | 2950 | 0.81 | 1989.22 | G300E | 8130200 | 63.79 | G300E | 0 | 0
158 | Story13 | C26 | 32 MPa RC Column (52.5 cm x 52.5 cm) | Column | 32MPa | Concrete Rectangular | 525 | 525 | 2756.3 | 2950 | 0.81 | 1989.22 | G300E | 61845766.67 | 485.26 | G300E | 0 | 0
159 | Story13 | C27 | 32 MPa RC Column (52.5 cm x 52.5 cm) | Column | 32MPa | Concrete Rectangular | 525 | 525 | 2756.3 | 2950 | 0.81 | 1989.22 | G300E | 56399083.33 | 442.53 | G300E | 0 | 0
160 | Story13 | C28 | 32 MPa RC Column (52.5 cm x 52.5 cm) | Column | 32MPa | Concrete Rectangular | 525 | 525 | 2756.3 | 2950 | 0.81 | 1989.22 | G300E | 56387283.33 | 442.44 | G300E | 0 | 0
161 | Story13 | C29 | 32 MPa RC Column (52.5 cm x 52.5 cm) | Column | 32MPa | Concrete Rectangular | 525 | 525 | 2756.3 | 2950 | 0.81 | 1989.22 | G300E | 61842816.67 | 485.24 | G300E | 0 | 0
162 | Story13 | C3 | 32 MPa RC Column (52.5 cm x 52.5 cm) | Column | 32MPa | Concrete Rectangular | 525 | 525 | 2756.3 | 2950 | 0.81 | 1989.22 | G300E | 8130200 | 63.79 | G300E | 0 | 0
163 | Story13 | C30 | 32 MPa RC Column (52.5 cm x 52.5 cm) | Column | 32MPa | Concrete Rectangular | 525 | 525 | 2756.3 | 2950 | 0.81 | 1989.22 | G300E | 8130200 | 63.79 | G300E | 0 | 0
164 | Story13 | C31 | 32 MPa RC Column (52.5 cm x 52.5 cm) | Column | 32MPa | Concrete Rectangular | 525 | 525 | 2756.3 | 2950 | 0.81 | 1989.22 | G300E | 8130200 | 63.79 | G300E | 0 | 0
165 | Story13 | C32 | 32 MPa RC Column (52.5 cm x 52.5 cm) | Column | 32MPa | Concrete Rectangular | 525 | 525 | 2756.3 | 2950 | 0.81 | 1989.22 | G300E | 8130200 | 63.79 | G300E | 0 | 0
166 | Story13 | C33 | 32 MPa RC Column (52.5 cm x 52.5 cm) | Column | 32MPa | Concrete Rectangular | 525 | 525 | 2756.3 | 2950 | 0.81 | 1989.22 | G300E | 8130200 | 63.79 | G300E | 0 | 0
167 | Story13 | C34 | 32 MPa RC Column (52.5 cm x 52.5 cm) | Column | 32MPa | Concrete Rectangular | 525 | 525 | 2756.3 | 2950 | 0.81 | 1989.22 | G300E | 8130200 | 63.79 | G300E | 0 | 0
168 | Story13 | C35 | 32 MPa RC Column (52.5 cm x 52.5 cm) | Column | 32MPa | Concrete Rectangular | 525 | 525 | 2756.3 | 2950 | 0.81 | 1989.22 | G300E | 8130200 | 63.79 | G300E | 0 | 0
169 | Story13 | C36 | 32 MPa RC Column (52.5 cm x 52.5 cm) | Column | 32MPa | Concrete Rectangular | 525 | 525 | 2756.3 | 2950 | 0.81 | 1989.22 | G300E | 8130200 | 63.79 | G300E | 0 | 0
170 | Story13 | C4 | 32 MPa RC Column (52.5 cm x 52.5 cm) | Column | 32MPa | Concrete Rectangular | 525 | 525 | 2756.3 | 2950 | 0.81 | 1989.22 | G300E | 8130200 | 63.79 | G300E | 0 | 0
171 | Story13 | C5 | 32 MPa RC Column (52.5 cm x 52.5 cm) | Column | 32MPa | Concrete Rectangular | 525 | 525 | 2756.3 | 2950 | 0.81 | 1989.22 | G300E | 8130200 | 63.79 | G300E | 0 | 0
172 | Story13 | C6 | 32 MPa RC Column (52.5 cm x 52.5 cm) | Column | 32MPa | Concrete Rectangular | 525 | 525 | 2756.3 | 2950 | 0.81 | 1989.22 | G300E | 8130200 | 63.79 | G300E | 0 | 0
173 | Story13 | C7 | 32 MPa RC Column (52.5 cm x 52.5 cm) | Column | 32MPa | Concrete Rectangular | 525 | 525 | 2756.3 | 2950 | 0.81 | 1989.22 | G300E | 8130200 | 63.79 | G300E | 0 | 0
174 | Story13 | C8 | 32 MPa RC Column (52.5 cm x 52.5 cm) | Column | 32MPa | Concrete Rectangular | 525 | 525 | 2756.3 | 2950 | 0.81 | 1989.22 | G300E | 61989333.33 | 486.39 | G300E | 0 | 0
175 | Story13 | C9 | 32 MPa RC Column (52.5 cm x 52.5 cm) | Column | 32MPa | Concrete Rectangular | 525 | 525 | 2756.3 | 2950 | 0.81 | 1989.22 | G300E | 56296816.67 | 441.73 | G300E | 0 | 0
176 | Story14 | C1 | 32 MPa RC Column (52.5 cm x 52.5 cm) | Column | 32MPa | Concrete Rectangular | 525 | 525 | 2756.3 | 2950 | 0.81 | 1989.22 | G300E | 8130200 | 63.79 | G300E | 0 | 0
177 | Story14 | C10 | 32 MPa RC Column (52.5 cm x 52.5 cm) | Column | 32MPa | Concrete Rectangular | 525 | 525 | 2756.3 | 2950 | 0.81 | 1989.22 | G300E | 45147783.33 | 354.25 | G300E | 0 | 0
178 | Story14 | C11 | 32 MPa RC Column (52.5 cm x 52.5 cm) | Column | 32MPa | Concrete Rectangular | 525 | 525 | 2756.3 | 2950 | 0.81 | 1989.22 | G300E | 51006483.33 | 400.22 | G300E | 0 | 0
179 | Story14 | C12 | 32 MPa RC Column (52.5 cm x 52.5 cm) | Column | 32MPa | Concrete Rectangular | 525 | 525 | 2756.3 | 2950 | 0.81 | 1989.22 | G300E | 8130200 | 63.79 | G300E | 0 | 0
180 | Story14 | C13 | 32 MPa RC Column (52.5 cm x 52.5 cm) | Column | 32MPa | Concrete Rectangular | 525 | 525 | 2756.3 | 2950 | 0.81 | 1989.22 | G300E | 8130200 | 63.79 | G300E | 0 | 0
181 | Story14 | C14 | 32 MPa RC Column (52.5 cm x 52.5 cm) | Column | 32MPa | Concrete Rectangular | 525 | 525 | 2756.3 | 2950 | 0.81 | 1989.22 | G300E | 45093700 | 353.82 | G300E | 0 | 0
182 | Story14 | C17 | 32 MPa RC Column (52.5 cm x 52.5 cm) | Column | 32MPa | Concrete Rectangular | 525 | 525 | 2756.3 | 2950 | 0.81 | 1989.22 | G300E | 45181216.67 | 354.51 | G300E | 0 | 0
183 | Story14 | C18 | 32 MPa RC Column (52.5 cm x 52.5 cm) | Column | 32MPa | Concrete Rectangular | 525 | 525 | 2756.3 | 2950 | 0.81 | 1989.22 | G300E | 8130200 | 63.79 | G300E | 0 | 0
184 | Story14 | C19 | 32 MPa RC Column (52.5 cm x 52.5 cm) | Column | 32MPa | Concrete Rectangular | 525 | 525 | 2756.3 | 2950 | 0.81 | 1989.22 | G300E | 8130200 | 63.79 | G300E | 0 | 0
185 | Story14 | C2 | 32 MPa RC Column (52.5 cm x 52.5 cm) | Column | 32MPa | Concrete Rectangular | 525 | 525 | 2756.3 | 2950 | 0.81 | 1989.22 | G300E | 8130200 | 63.79 | G300E | 0 | 0
186 | Story14 | C20 | 32 MPa RC Column (52.5 cm x 52.5 cm) | Column | 32MPa | Concrete Rectangular | 525 | 525 | 2756.3 | 2950 | 0.81 | 1989.22 | G300E | 45160566.67 | 354.35 | G300E | 0 | 0
187 | Story14 | C23 | 32 MPa RC Column (52.5 cm x 52.5 cm) | Column | 32MPa | Concrete Rectangular | 525 | 525 | 2756.3 | 2950 | 0.81 | 1989.22 | G300E | 45181216.67 | 354.51 | G300E | 0 | 0
188 | Story14 | C24 | 32 MPa RC Column (52.5 cm x 52.5 cm) | Column | 32MPa | Concrete Rectangular | 525 | 525 | 2756.3 | 2950 | 0.81 | 1989.22 | G300E | 8130200 | 63.79 | G300E | 0 | 0
189 | Story14 | C25 | 32 MPa RC Column (52.5 cm x 52.5 cm) | Column | 32MPa | Concrete Rectangular | 525 | 525 | 2756.3 | 2950 | 0.81 | 1989.22 | G300E | 8130200 | 63.79 | G300E | 0 | 0
190 | Story14 | C26 | 32 MPa RC Column (52.5 cm x 52.5 cm) | Column | 32MPa | Concrete Rectangular | 525 | 525 | 2756.3 | 2950 | 0.81 | 1989.22 | G300E | 51010416.67 | 400.25 | G300E | 0 | 0
191 | Story14 | C27 | 32 MPa RC Column (52.5 cm x 52.5 cm) | Column | 32MPa | Concrete Rectangular | 525 | 525 | 2756.3 | 2950 | 0.81 | 1989.22 | G300E | 45176300 | 354.47 | G300E | 0 | 0
192 | Story14 | C28 | 32 MPa RC Column (52.5 cm x 52.5 cm) | Column | 32MPa | Concrete Rectangular | 525 | 525 | 2756.3 | 2950 | 0.81 | 1989.22 | G300E | 45166466.67 | 354.39 | G300E | 0 | 0
193 | Story14 | C29 | 32 MPa RC Column (52.5 cm x 52.5 cm) | Column | 32MPa | Concrete Rectangular | 525 | 525 | 2756.3 | 2950 | 0.81 | 1989.22 | G300E | 51006483.33 | 400.22 | G300E | 0 | 0
194 | Story14 | C3 | 32 MPa RC Column (52.5 cm x 52.5 cm) | Column | 32MPa | Concrete Rectangular | 525 | 525 | 2756.3 | 2950 | 0.81 | 1989.22 | G300E | 8130200 | 63.79 | G300E | 0 | 0
195 | Story14 | C30 | 32 MPa RC Column (52.5 cm x 52.5 cm) | Column | 32MPa | Concrete Rectangular | 525 | 525 | 2756.3 | 2950 | 0.81 | 1989.22 | G300E | 8130200 | 63.79 | G300E | 0 | 0
196 | Story14 | C31 | 32 MPa RC Column (52.5 cm x 52.5 cm) | Column | 32MPa | Concrete Rectangular | 525 | 525 | 2756.3 | 2950 | 0.81 | 1989.22 | G300E | 8130200 | 63.79 | G300E | 0 | 0
197 | Story14 | C32 | 32 MPa RC Column (52.5 cm x 52.5 cm) | Column | 32MPa | Concrete Rectangular | 525 | 525 | 2756.3 | 2950 | 0.81 | 1989.22 | G300E | 8130200 | 63.79 | G300E | 0 | 0
198 | Story14 | C33 | 32 MPa RC Column (52.5 cm x 52.5 cm) | Column | 32MPa | Concrete Rectangular | 525 | 525 | 2756.3 | 2950 | 0.81 | 1989.22 | G300E | 8130200 | 63.79 | G300E | 0 | 0
199 | Story14 | C34 | 32 MPa RC Column (52.5 cm x 52.5 cm) | Column | 32MPa | Concrete Rectangular | 525 | 525 | 2756.3 | 2950 | 0.81 | 1989.22 | G300E | 8130200 | 63.79 | G300E | 0 | 0
200 | Story14 | C35 | 32 MPa RC Column (52.5 cm x 52.5 cm) | Column | 32MPa | Concrete Rectangular | 525 | 525 | 2756.3 | 2950 | 0.81 | 1989.22 | G300E | 8130200 | 63.79 | G300E | 0 | 0
201 | Story14 | C36 | 32 MPa RC Column (52.5 cm x 52.5 cm) | Column | 32MPa | Concrete Rectangular | 525 | 525 | 2756.3 | 2950 | 0.81 | 1989.22 | G300E | 8130200 | 63.79 | G300E | 0 | 0
202 | Story14 | C4 | 32 MPa RC Column (52.5 cm x 52.5 cm) | Column | 32MPa | Concrete Rectangular | 525 | 525 | 2756.3 | 2950 | 0.81 | 1989.22 | G300E | 8130200 | 63.79 | G300E | 0 | 0
203 | Story14 | C5 | 32 MPa RC Column (52.5 cm x 52.5 cm) | Column | 32MPa | Concrete Rectangular | 525 | 525 | 2756.3 | 2950 | 0.81 | 1989.22 | G300E | 8130200 | 63.79 | G300E | 0 | 0
204 | Story14 | C6 | 32 MPa RC Column (52.5 cm x 52.5 cm) | Column | 32MPa | Concrete Rectangular | 525 | 525 | 2756.3 | 2950 | 0.81 | 1989.22 | G300E | 8130200 | 63.79 | G300E | 0 | 0
205 | Story14 | C7 | 32 MPa RC Column (52.5 cm x 52.5 cm) | Column | 32MPa | Concrete Rectangular | 525 | 525 | 2756.3 | 2950 | 0.81 | 1989.22 | G300E | 8130200 | 63.79 | G300E | 0 | 0
206 | Story14 | C8 | 32 MPa RC Column (52.5 cm x 52.5 cm) | Column | 32MPa | Concrete Rectangular | 525 | 525 | 2756.3 | 2950 | 0.81 | 1989.22 | G300E | 51151033.33 | 401.35 | G300E | 0 | 0
207 | Story14 | C9 | 32 MPa RC Column (52.5 cm x 52.5 cm) | Column | 32MPa | Concrete Rectangular | 525 | 525 | 2756.3 | 2950 | 0.81 | 1989.22 | G300E | 45093700 | 353.82 | G300E | 0 | 0
208 | Story15 | C1 | 32 MPa RC Column (50 cm x 50 cm) | Column | 32MPa | Concrete Rectangular | 500 | 500 | 2500 | 2925 | 0.73 | 1788.99 | G300E | 7312500 | 57.38 | G300E | 0 | 0
209 | Story15 | C10 | 32 MPa RC Column (50 cm x 50 cm) | Column | 32MPa | Concrete Rectangular | 500 | 500 | 2500 | 2925 | 0.73 | 1788.99 | G300E | 41473575 | 325.42 | G300E | 0 | 0
210 | Story15 | C11 | 32 MPa RC Column (50 cm x 50 cm) | Column | 32MPa | Concrete Rectangular | 500 | 500 | 2500 | 2925 | 0.73 | 1788.99 | G300E | 47803275 | 375.08 | G300E | 0 | 0
211 | Story15 | C12 | 32 MPa RC Column (50 cm x 50 cm) | Column | 32MPa | Concrete Rectangular | 500 | 500 | 2500 | 2925 | 0.73 | 1788.99 | G300E | 7312500 | 57.38 | G300E | 0 | 0
212 | Story15 | C13 | 32 MPa RC Column (50 cm x 50 cm) | Column | 32MPa | Concrete Rectangular | 500 | 500 | 2500 | 2925 | 0.73 | 1788.99 | G300E | 7312500 | 57.38 | G300E | 0 | 0
213 | Story15 | C14 | 32 MPa RC Column (50 cm x 50 cm) | Column | 32MPa | Concrete Rectangular | 500 | 500 | 2500 | 2925 | 0.73 | 1788.99 | G300E | 41430675 | 325.08 | G300E | 0 | 0
214 | Story15 | C17 | 32 MPa RC Column (50 cm x 50 cm) | Column | 32MPa | Concrete Rectangular | 500 | 500 | 2500 | 2925 | 0.73 | 1788.99 | G300E | 41504775 | 325.66 | G300E | 0 | 0
215 | Story15 | C18 | 32 MPa RC Column (50 cm x 50 cm) | Column | 32MPa | Concrete Rectangular | 500 | 500 | 2500 | 2925 | 0.73 | 1788.99 | G300E | 7312500 | 57.38 | G300E | 0 | 0
216 | Story15 | C19 | 32 MPa RC Column (50 cm x 50 cm) | Column | 32MPa | Concrete Rectangular | 500 | 500 | 2500 | 2925 | 0.73 | 1788.99 | G300E | 7312500 | 57.38 | G300E | 0 | 0
217 | Story15 | C2 | 32 MPa RC Column (50 cm x 50 cm) | Column | 32MPa | Concrete Rectangular | 500 | 500 | 2500 | 2925 | 0.73 | 1788.99 | G300E | 7312500 | 57.38 | G300E | 0 | 0
218 | Story15 | C20 | 32 MPa RC Column (50 cm x 50 cm) | Column | 32MPa | Concrete Rectangular | 500 | 500 | 2500 | 2925 | 0.73 | 1788.99 | G300E | 41485275 | 325.51 | G300E | 0 | 0
219 | Story15 | C23 | 32 MPa RC Column (50 cm x 50 cm) | Column | 32MPa | Concrete Rectangular | 500 | 500 | 2500 | 2925 | 0.73 | 1788.99 | G300E | 41502825 | 325.65 | G300E | 0 | 0
220 | Story15 | C24 | 32 MPa RC Column (50 cm x 50 cm) | Column | 32MPa | Concrete Rectangular | 500 | 500 | 2500 | 2925 | 0.73 | 1788.99 | G300E | 7312500 | 57.38 | G300E | 0 | 0
221 | Story15 | C25 | 32 MPa RC Column (50 cm x 50 cm) | Column | 32MPa | Concrete Rectangular | 500 | 500 | 2500 | 2925 | 0.73 | 1788.99 | G300E | 7312500 | 57.38 | G300E | 0 | 0
222 | Story15 | C26 | 32 MPa RC Column (50 cm x 50 cm) | Column | 32MPa | Concrete Rectangular | 500 | 500 | 2500 | 2925 | 0.73 | 1788.99 | G300E | 47806200 | 375.11 | G300E | 0 | 0
223 | Story15 | C27 | 32 MPa RC Column (50 cm x 50 cm) | Column | 32MPa | Concrete Rectangular | 500 | 500 | 2500 | 2925 | 0.73 | 1788.99 | G300E | 41499900 | 325.62 | G300E | 0 | 0
224 | Story15 | C28 | 32 MPa RC Column (50 cm x 50 cm) | Column | 32MPa | Concrete Rectangular | 500 | 500 | 2500 | 2925 | 0.73 | 1788.99 | G300E | 41491125 | 325.55 | G300E | 0 | 0
225 | Story15 | C29 | 32 MPa RC Column (50 cm x 50 cm) | Column | 32MPa | Concrete Rectangular | 500 | 500 | 2500 | 2925 | 0.73 | 1788.99 | G300E | 47802300 | 375.07 | G300E | 0 | 0
226 | Story15 | C3 | 32 MPa RC Column (50 cm x 50 cm) | Column | 32MPa | Concrete Rectangular | 500 | 500 | 2500 | 2925 | 0.73 | 1788.99 | G300E | 7312500 | 57.38 | G300E | 0 | 0
227 | Story15 | C30 | 32 MPa RC Column (50 cm x 50 cm) | Column | 32MPa | Concrete Rectangular | 500 | 500 | 2500 | 2925 | 0.73 | 1788.99 | G300E | 7312500 | 57.38 | G300E | 0 | 0
228 | Story15 | C31 | 32 MPa RC Column (50 cm x 50 cm) | Column | 32MPa | Concrete Rectangular | 500 | 500 | 2500 | 2925 | 0.73 | 1788.99 | G300E | 7312500 | 57.38 | G300E | 0 | 0
229 | Story15 | C32 | 32 MPa RC Column (50 cm x 50 cm) | Column | 32MPa | Concrete Rectangular | 500 | 500 | 2500 | 2925 | 0.73 | 1788.99 | G300E | 7312500 | 57.38 | G300E | 0 | 0
230 | Story15 | C33 | 32 MPa RC Column (50 cm x 50 cm) | Column | 32MPa | Concrete Rectangular | 500 | 500 | 2500 | 2925 | 0.73 | 1788.99 | G300E | 7312500 | 57.38 | G300E | 0 | 0
231 | Story15 | C34 | 32 MPa RC Column (50 cm x 50 cm) | Column | 32MPa | Concrete Rectangular | 500 | 500 | 2500 | 2925 | 0.73 | 1788.99 | G300E | 7312500 | 57.38 | G300E | 0 | 0
232 | Story15 | C35 | 32 MPa RC Column (50 cm x 50 cm) | Column | 32MPa | Concrete Rectangular | 500 | 500 | 2500 | 2925 | 0.73 | 1788.99 | G300E | 7312500 | 57.38 | G300E | 0 | 0
233 | Story15 | C36 | 32 MPa RC Column (50 cm x 50 cm) | Column | 32MPa | Concrete Rectangular | 500 | 500 | 2500 | 2925 | 0.73 | 1788.99 | G300E | 7312500 | 57.38 | G300E | 0 | 0
234 | Story15 | C4 | 32 MPa RC Column (50 cm x 50 cm) | Column | 32MPa | Concrete Rectangular | 500 | 500 | 2500 | 2925 | 0.73 | 1788.99 | G300E | 7312500 | 57.38 | G300E | 0 | 0
235 | Story15 | C5 | 32 MPa RC Column (50 cm x 50 cm) | Column | 32MPa | Concrete Rectangular | 500 | 500 | 2500 | 2925 | 0.73 | 1788.99 | G300E | 7312500 | 57.38 | G300E | 0 | 0
236 | Story15 | C6 | 32 MPa RC Column (50 cm x 50 cm) | Column | 32MPa | Concrete Rectangular | 500 | 500 | 2500 | 2925 | 0.73 | 1788.99 | G300E | 7312500 | 57.38 | G300E | 0 | 0
237 | Story15 | C7 | 32 MPa RC Column (50 cm x 50 cm) | Column | 32MPa | Concrete Rectangular | 500 | 500 | 2500 | 2925 | 0.73 | 1788.99 | G300E | 7312500 | 57.38 | G300E | 0 | 0
238 | Story15 | C8 | 32 MPa RC Column (50 cm x 50 cm) | Column | 32MPa | Concrete Rectangular | 500 | 500 | 2500 | 2925 | 0.73 | 1788.99 | G300E | 47918325 | 375.98 | G300E | 0 | 0
239 | Story15 | C9 | 32 MPa RC Column (50 cm x 50 cm) | Column | 32MPa | Concrete Rectangular | 500 | 500 | 2500 | 2925 | 0.73 | 1788.99 | G300E | 41429700 | 325.07 | G300E | 0 | 0
240 | Story16 | C1 | 32 MPa RC Column (50 cm x 50 cm) | Column | 32MPa | Concrete Rectangular | 500 | 500 | 2500 | 2925 | 0.73 | 1788.99 | G300E | 7312500 | 57.38 | G300E | 0 | 0
241 | Story16 | C10 | 32 MPa RC Column (50 cm x 50 cm) | Column | 32MPa | Concrete Rectangular | 500 | 500 | 2500 | 2925 | 0.73 | 1788.99 | G300E | 30908475 | 242.52 | G300E | 0 | 0
242 | Story16 | C11 | 32 MPa RC Column (50 cm x 50 cm) | Column | 32MPa | Concrete Rectangular | 500 | 500 | 2500 | 2925 | 0.73 | 1788.99 | G300E | 37059750 | 290.78 | G300E | 0 | 0
243 | Story16 | C12 | 32 MPa RC Column (50 cm x 50 cm) | Column | 32MPa | Concrete Rectangular | 500 | 500 | 2500 | 2925 | 0.73 | 1788.99 | G300E | 7312500 | 57.38 | G300E | 0 | 0
244 | Story16 | C13 | 32 MPa RC Column (50 cm x 50 cm) | Column | 32MPa | Concrete Rectangular | 500 | 500 | 2500 | 2925 | 0.73 | 1788.99 | G300E | 7312500 | 57.38 | G300E | 0 | 0
245 | Story16 | C14 | 32 MPa RC Column (50 cm x 50 cm) | Column | 32MPa | Concrete Rectangular | 500 | 500 | 2500 | 2925 | 0.73 | 1788.99 | G300E | 30871425 | 242.23 | G300E | 0 | 0
246 | Story16 | C17 | 32 MPa RC Column (50 cm x 50 cm) | Column | 32MPa | Concrete Rectangular | 500 | 500 | 2500 | 2925 | 0.73 | 1788.99 | G300E | 30935775 | 242.73 | G300E | 0 | 0
247 | Story16 | C18 | 32 MPa RC Column (50 cm x 50 cm) | Column | 32MPa | Concrete Rectangular | 500 | 500 | 2500 | 2925 | 0.73 | 1788.99 | G300E | 7312500 | 57.38 | G300E | 0 | 0
248 | Story16 | C19 | 32 MPa RC Column (50 cm x 50 cm) | Column | 32MPa | Concrete Rectangular | 500 | 500 | 2500 | 2925 | 0.73 | 1788.99 | G300E | 7312500 | 57.38 | G300E | 0 | 0
249 | Story16 | C2 | 32 MPa RC Column (50 cm x 50 cm) | Column | 32MPa | Concrete Rectangular | 500 | 500 | 2500 | 2925 | 0.73 | 1788.99 | G300E | 7312500 | 57.38 | G300E | 0 | 0
250 | Story16 | C20 | 32 MPa RC Column (50 cm x 50 cm) | Column | 32MPa | Concrete Rectangular | 500 | 500 | 2500 | 2925 | 0.73 | 1788.99 | G300E | 30918225 | 242.6 | G300E | 0 | 0
251 | Story16 | C23 | 32 MPa RC Column (50 cm x 50 cm) | Column | 32MPa | Concrete Rectangular | 500 | 500 | 2500 | 2925 | 0.73 | 1788.99 | G300E | 30934800 | 242.73 | G300E | 0 | 0
252 | Story16 | C24 | 32 MPa RC Column (50 cm x 50 cm) | Column | 32MPa | Concrete Rectangular | 500 | 500 | 2500 | 2925 | 0.73 | 1788.99 | G300E | 7312500 | 57.38 | G300E | 0 | 0
253 | Story16 | C25 | 32 MPa RC Column (50 cm x 50 cm) | Column | 32MPa | Concrete Rectangular | 500 | 500 | 2500 | 2925 | 0.73 | 1788.99 | G300E | 7312500 | 57.38 | G300E | 0 | 0
254 | Story16 | C26 | 32 MPa RC Column (50 cm x 50 cm) | Column | 32MPa | Concrete Rectangular | 500 | 500 | 2500 | 2925 | 0.73 | 1788.99 | G300E | 37063650 | 290.82 | G300E | 0 | 0
255 | Story16 | C27 | 32 MPa RC Column (50 cm x 50 cm) | Column | 32MPa | Concrete Rectangular | 500 | 500 | 2500 | 2925 | 0.73 | 1788.99 | G300E | 30930900 | 242.7 | G300E | 0 | 0
256 | Story16 | C28 | 32 MPa RC Column (50 cm x 50 cm) | Column | 32MPa | Concrete Rectangular | 500 | 500 | 2500 | 2925 | 0.73 | 1788.99 | G300E | 30922125 | 242.63 | G300E | 0 | 0
257 | Story16 | C29 | 32 MPa RC Column (50 cm x 50 cm) | Column | 32MPa | Concrete Rectangular | 500 | 500 | 2500 | 2925 | 0.73 | 1788.99 | G300E | 37059750 | 290.78 | G300E | 0 | 0
258 | Story16 | C3 | 32 MPa RC Column (50 cm x 50 cm) | Column | 32MPa | Concrete Rectangular | 500 | 500 | 2500 | 2925 | 0.73 | 1788.99 | G300E | 7312500 | 57.38 | G300E | 0 | 0
259 | Story16 | C30 | 32 MPa RC Column (50 cm x 50 cm) | Column | 32MPa | Concrete Rectangular | 500 | 500 | 2500 | 2925 | 0.73 | 1788.99 | G300E | 7312500 | 57.38 | G300E | 0 | 0
260 | Story16 | C31 | 32 MPa RC Column (50 cm x 50 cm) | Column | 32MPa | Concrete Rectangular | 500 | 500 | 2500 | 2925 | 0.73 | 1788.99 | G300E | 7312500 | 57.38 | G300E | 0 | 0
261 | Story16 | C32 | 32 MPa RC Column (50 cm x 50 cm) | Column | 32MPa | Concrete Rectangular | 500 | 500 | 2500 | 2925 | 0.73 | 1788.99 | G300E | 7312500 | 57.38 | G300E | 0 | 0
262 | Story16 | C33 | 32 MPa RC Column (50 cm x 50 cm) | Column | 32MPa | Concrete Rectangular | 500 | 500 | 2500 | 2925 | 0.73 | 1788.99 | G300E | 7312500 | 57.38 | G300E | 0 | 0
263 | Story16 | C34 | 32 MPa RC Column (50 cm x 50 cm) | Column | 32MPa | Concrete Rectangular | 500 | 500 | 2500 | 2925 | 0.73 | 1788.99 | G300E | 7312500 | 57.38 | G300E | 0 | 0
264 | Story16 | C35 | 32 MPa RC Column (50 cm x 50 cm) | Column | 32MPa | Concrete Rectangular | 500 | 500 | 2500 | 2925 | 0.73 | 1788.99 | G300E | 7312500 | 57.38 | G300E | 0 | 0
265 | Story16 | C36 | 32 MPa RC Column (50 cm x 50 cm) | Column | 32MPa | Concrete Rectangular | 500 | 500 | 2500 | 2925 | 0.73 | 1788.99 | G300E | 7312500 | 57.38 | G300E | 0 | 0
266 | Story16 | C4 | 32 MPa RC Column (50 cm x 50 cm) | Column | 32MPa | Concrete Rectangular | 500 | 500 | 2500 | 2925 | 0.73 | 1788.99 | G300E | 7312500 | 57.38 | G300E | 0 | 0
267 | Story16 | C5 | 32 MPa RC Column (50 cm x 50 cm) | Column | 32MPa | Concrete Rectangular | 500 | 500 | 2500 | 2925 | 0.73 | 1788.99 | G300E | 7312500 | 57.38 | G300E | 0 | 0
268 | Story16 | C6 | 32 MPa RC Column (50 cm x 50 cm) | Column | 32MPa | Concrete Rectangular | 500 | 500 | 2500 | 2925 | 0.73 | 1788.99 | G300E | 7312500 | 57.38 | G300E | 0 | 0
269 | Story16 | C7 | 32 MPa RC Column (50 cm x 50 cm) | Column | 32MPa | Concrete Rectangular | 500 | 500 | 2500 | 2925 | 0.73 | 1788.99 | G300E | 7312500 | 57.38 | G300E | 0 | 0
270 | Story16 | C8 | 32 MPa RC Column (50 cm x 50 cm) | Column | 32MPa | Concrete Rectangular | 500 | 500 | 2500 | 2925 | 0.73 | 1788.99 | G300E | 37161150 | 291.58 | G300E | 0 | 0
271 | Story16 | C9 | 32 MPa RC Column (50 cm x 50 cm) | Column | 32MPa | Concrete Rectangular | 500 | 500 | 2500 | 2925 | 0.73 | 1788.99 | G300E | 30871425 | 242.23 | G300E | 0 | 0
272 | Story16 | D17 | 32 MPa RC Column (82.5 cm x 82.5 cm) | Column | 32MPa | Concrete Rectangular | 825 | 825 | 6806.3 | 25104.8 | 17.09 | 41802.95 | G300E | 1061650611 | 8330.1 | G300E | 0 | 0
273 | Story16 | D18 | 32 MPa RC Column (82.5 cm x 82.5 cm) | Column | 32MPa | Concrete Rectangular | 825 | 825 | 6806.3 | 25104.8 | 17.09 | 41802.95 | G300E | 1061677807.87 | 8330.32 | G300E | 0 | 0
274 | Story16 | D19 | 32 MPa RC Column (80 cm x 80 cm) | Column | 32MPa | Concrete Rectangular | 800 | 800 | 6400 | 25104.8 | 16.07 | 39307.82 | G300E | 1025236098.6 | 8044.38 | G300E | 0 | 0
275 | Story16 | D20 | 32 MPa RC Column (80 cm x 80 cm) | Column | 32MPa | Concrete Rectangular | 800 | 800 | 6400 | 25104.8 | 16.07 | 39307.82 | G300E | 1025323965.4 | 8045.07 | G300E | 0 | 0
276 | Story16 | D21 | 32 MPa RC Column (82.5 cm x 82.5 cm) | Column | 32MPa | Concrete Rectangular | 825 | 825 | 6806.3 | 25104.8 | 17.09 | 41802.95 | G300E | 1062087852.93 | 8333.54 | G300E | 0 | 0
277 | Story16 | D22 | 32 MPa RC Column (82.5 cm x 82.5 cm) | Column | 32MPa | Concrete Rectangular | 825 | 825 | 6806.3 | 25104.8 | 17.09 | 41802.95 | G300E | 1062502082.13 | 8336.79 | G300E | 0 | 0
278 | Story16 | D23 | 32 MPa RC Column (80 cm x 80 cm) | Column | 32MPa | Concrete Rectangular | 800 | 800 | 6400 | 25104.8 | 16.07 | 39307.82 | G300E | 1025234006.53 | 8044.37 | G300E | 0 | 0
279 | Story16 | D24 | 32 MPa RC Column (80 cm x 80 cm) | Column | 32MPa | Concrete Rectangular | 800 | 800 | 6400 | 25104.8 | 16.07 | 39307.82 | G300E | 1025323965.4 | 8045.07 | G300E | 0 | 0
280 | Story16 | D25 | 32 MPa RC Column (80 cm x 80 cm) | Column | 32MPa | Concrete Rectangular | 800 | 800 | 6400 | 25104.8 | 16.07 | 39307.82 | G300E | 1025246558.93 | 8044.46 | G300E | 0 | 0
281 | Story16 | D26 | 32 MPa RC Column (80 cm x 80 cm) | Column | 32MPa | Concrete Rectangular | 800 | 800 | 6400 | 25104.8 | 16.07 | 39307.82 | G300E | 1025284216.13 | 8044.76 | G300E | 0 | 0
282 | Story16 | D27 | 32 MPa RC Column (82.5 cm x 82.5 cm) | Column | 32MPa | Concrete Rectangular | 825 | 825 | 6806.3 | 25104.8 | 17.09 | 41802.95 | G300E | 1062081576.73 | 8333.49 | G300E | 0 | 0
283 | Story16 | D28 | 32 MPa RC Column (82.5 cm x 82.5 cm) | Column | 32MPa | Concrete Rectangular | 825 | 825 | 6806.3 | 25104.8 | 17.09 | 41802.95 | G300E | 1062481161.47 | 8336.62 | G300E | 0 | 0
284 | Story16 | D29 | 32 MPa RC Column (80 cm x 80 cm) | Column | 32MPa | Concrete Rectangular | 800 | 800 | 6400 | 25104.8 | 16.07 | 39307.82 | G300E | 1025246558.93 | 8044.46 | G300E | 0 | 0
285 | Story16 | D30 | 32 MPa RC Column (80 cm x 80 cm) | Column | 32MPa | Concrete Rectangular | 800 | 800 | 6400 | 25104.8 | 16.07 | 39307.82 | G300E | 1025284216.13 | 8044.76 | G300E | 0 | 0
286 | Story16 | D31 | 32 MPa RC Column (82.5 cm x 82.5 cm) | Column | 32MPa | Concrete Rectangular | 825 | 825 | 6806.3 | 25104.8 | 17.09 | 41802.95 | G300E | 1062305427.87 | 8335.24 | G300E | 0 | 0
287 | Story16 | D32 | 32 MPa RC Column (82.5 cm x 82.5 cm) | Column | 32MPa | Concrete Rectangular | 825 | 825 | 6806.3 | 25104.8 | 17.09 | 41802.95 | G300E | 1062307519.93 | 8335.26 | G300E | 0 | 0
288 | Story17 | C1 | 32 MPa RC Column (45 cm x 45 cm) | Column | 32MPa | Concrete Rectangular | 450 | 450 | 2025 | 2925 | 0.59 | 1449.08 | G300E | 5923125 | 46.48 | G300E | 0 | 0
289 | Story17 | C10 | 32 MPa RC Column (45 cm x 45 cm) | Column | 32MPa | Concrete Rectangular | 450 | 450 | 2025 | 2925 | 0.59 | 1449.08 | G300E | 34797750 | 273.04 | G300E | 0 | 0
290 | Story17 | C11 | 32 MPa RC Column (45 cm x 45 cm) | Column | 32MPa | Concrete Rectangular | 450 | 450 | 2025 | 2925 | 0.59 | 1449.08 | G300E | 40234350 | 315.69 | G300E | 0 | 0
291 | Story17 | C12 | 32 MPa RC Column (45 cm x 45 cm) | Column | 32MPa | Concrete Rectangular | 450 | 450 | 2025 | 2925 | 0.59 | 1449.08 | G300E | 8199750 | 64.34 | G300E | 0 | 0
292 | Story17 | C13 | 32 MPa RC Column (45 cm x 45 cm) | Column | 32MPa | Concrete Rectangular | 450 | 450 | 2025 | 2925 | 0.59 | 1449.08 | G300E | 6900075 | 54.14 | G300E | 0 | 0
293 | Story17 | C14 | 32 MPa RC Column (45 cm x 45 cm) | Column | 32MPa | Concrete Rectangular | 450 | 450 | 2025 | 2925 | 0.59 | 1449.08 | G300E | 34769475 | 272.81 | G300E | 0 | 0
294 | Story17 | C17 | 32 MPa RC Column (45 cm x 45 cm) | Column | 32MPa | Concrete Rectangular | 450 | 450 | 2025 | 2925 | 0.59 | 1449.08 | G300E | 34822125 | 273.23 | G300E | 0 | 0
295 | Story17 | C18 | 32 MPa RC Column (45 cm x 45 cm) | Column | 32MPa | Concrete Rectangular | 450 | 450 | 2025 | 2925 | 0.59 | 1449.08 | G300E | 6905925 | 54.19 | G300E | 0 | 0
296 | Story17 | C19 | 32 MPa RC Column (45 cm x 45 cm) | Column | 32MPa | Concrete Rectangular | 450 | 450 | 2025 | 2925 | 0.59 | 1449.08 | G300E | 6904950 | 54.18 | G300E | 0 | 0
297 | Story17 | C2 | 32 MPa RC Column (45 cm x 45 cm) | Column | 32MPa | Concrete Rectangular | 450 | 450 | 2025 | 2925 | 0.59 | 1449.08 | G300E | 8214375 | 64.45 | G300E | 0 | 0
298 | Story17 | C20 | 32 MPa RC Column (45 cm x 45 cm) | Column | 32MPa | Concrete Rectangular | 450 | 450 | 2025 | 2925 | 0.59 | 1449.08 | G300E | 34808475 | 273.12 | G300E | 0 | 0
299 | Story17 | C23 | 32 MPa RC Column (45 cm x 45 cm) | Column | 32MPa | Concrete Rectangular | 450 | 450 | 2025 | 2925 | 0.59 | 1449.08 | G300E | 34822125 | 273.23 | G300E | 0 | 0
300 | Story17 | C24 | 32 MPa RC Column (45 cm x 45 cm) | Column | 32MPa | Concrete Rectangular | 450 | 450 | 2025 | 2925 | 0.59 | 1449.08 | G300E | 6905925 | 54.19 | G300E | 0 | 0
301 | Story17 | C25 | 32 MPa RC Column (45 cm x 45 cm) | Column | 32MPa | Concrete Rectangular | 450 | 450 | 2025 | 2925 | 0.59 | 1449.08 | G300E | 8199750 | 64.34 | G300E | 0 | 0
302 | Story17 | C26 | 32 MPa RC Column (45 cm x 45 cm) | Column | 32MPa | Concrete Rectangular | 450 | 450 | 2025 | 2925 | 0.59 | 1449.08 | G300E | 40237275 | 315.72 | G300E | 0 | 0
303 | Story17 | C27 | 32 MPa RC Column (45 cm x 45 cm) | Column | 32MPa | Concrete Rectangular | 450 | 450 | 2025 | 2925 | 0.59 | 1449.08 | G300E | 34818225 | 273.2 | G300E | 0 | 0
304 | Story17 | C28 | 32 MPa RC Column (45 cm x 45 cm) | Column | 32MPa | Concrete Rectangular | 450 | 450 | 2025 | 2925 | 0.59 | 1449.08 | G300E | 34810425 | 273.14 | G300E | 0 | 0
305 | Story17 | C29 | 32 MPa RC Column (45 cm x 45 cm) | Column | 32MPa | Concrete Rectangular | 450 | 450 | 2025 | 2925 | 0.59 | 1449.08 | G300E | 40234350 | 315.69 | G300E | 0 | 0
306 | Story17 | C3 | 32 MPa RC Column (45 cm x 45 cm) | Column | 32MPa | Concrete Rectangular | 450 | 450 | 2025 | 2925 | 0.59 | 1449.08 | G300E | 6900075 | 54.14 | G300E | 0 | 0
307 | Story17 | C30 | 32 MPa RC Column (45 cm x 45 cm) | Column | 32MPa | Concrete Rectangular | 450 | 450 | 2025 | 2925 | 0.59 | 1449.08 | G300E | 8199750 | 64.34 | G300E | 0 | 0
308 | Story17 | C31 | 32 MPa RC Column (45 cm x 45 cm) | Column | 32MPa | Concrete Rectangular | 450 | 450 | 2025 | 2925 | 0.59 | 1449.08 | G300E | 5923125 | 46.48 | G300E | 0 | 0
309 | Story17 | C32 | 32 MPa RC Column (45 cm x 45 cm) | Column | 32MPa | Concrete Rectangular | 450 | 450 | 2025 | 2925 | 0.59 | 1449.08 | G300E | 8199750 | 64.34 | G300E | 0 | 0
310 | Story17 | C33 | 32 MPa RC Column (45 cm x 45 cm) | Column | 32MPa | Concrete Rectangular | 450 | 450 | 2025 | 2925 | 0.59 | 1449.08 | G300E | 6905925 | 54.19 | G300E | 0 | 0
311 | Story17 | C34 | 32 MPa RC Column (45 cm x 45 cm) | Column | 32MPa | Concrete Rectangular | 450 | 450 | 2025 | 2925 | 0.59 | 1449.08 | G300E | 6905925 | 54.19 | G300E | 0 | 0
312 | Story17 | C35 | 32 MPa RC Column (45 cm x 45 cm) | Column | 32MPa | Concrete Rectangular | 450 | 450 | 2025 | 2925 | 0.59 | 1449.08 | G300E | 8199750 | 64.34 | G300E | 0 | 0
313 | Story17 | C36 | 32 MPa RC Column (45 cm x 45 cm) | Column | 32MPa | Concrete Rectangular | 450 | 450 | 2025 | 2925 | 0.59 | 1449.08 | G300E | 5923125 | 46.48 | G300E | 0 | 0
314 | Story17 | C4 | 32 MPa RC Column (45 cm x 45 cm) | Column | 32MPa | Concrete Rectangular | 450 | 450 | 2025 | 2925 | 0.59 | 1449.08 | G300E | 6903975 | 54.17 | G300E | 0 | 0
315 | Story17 | C5 | 32 MPa RC Column (45 cm x 45 cm) | Column | 32MPa | Concrete Rectangular | 450 | 450 | 2025 | 2925 | 0.59 | 1449.08 | G300E | 8199750 | 64.34 | G300E | 0 | 0
316 | Story17 | C6 | 32 MPa RC Column (45 cm x 45 cm) | Column | 32MPa | Concrete Rectangular | 450 | 450 | 2025 | 2925 | 0.59 | 1449.08 | G300E | 5923125 | 46.48 | G300E | 0 | 0
317 | Story17 | C7 | 32 MPa RC Column (45 cm x 45 cm) | Column | 32MPa | Concrete Rectangular | 450 | 450 | 2025 | 2925 | 0.59 | 1449.08 | G300E | 8211450 | 64.43 | G300E | 0 | 0
318 | Story17 | C8 | 32 MPa RC Column (45 cm x 45 cm) | Column | 32MPa | Concrete Rectangular | 450 | 450 | 2025 | 2925 | 0.59 | 1449.08 | G300E | 40314300 | 316.32 | G300E | 0 | 0
319 | Story17 | C9 | 32 MPa RC Column (45 cm x 45 cm) | Column | 32MPa | Concrete Rectangular | 450 | 450 | 2025 | 2925 | 0.59 | 1449.08 | G300E | 34768500 | 272.81 | G300E | 0 | 0
320 | Story18 | C1 | 32 MPa RC Column (45 cm x 45 cm) | Column | 32MPa | Concrete Rectangular | 450 | 450 | 2025 | 2925 | 0.59 | 1449.08 | G300E | 5923125 | 46.48 | G300E | 0 | 0
321 | Story18 | C10 | 32 MPa RC Column (45 cm x 45 cm) | Column | 32MPa | Concrete Rectangular | 450 | 450 | 2025 | 2925 | 0.59 | 1449.08 | G300E | 24659700 | 193.49 | G300E | 0 | 0
322 | Story18 | C11 | 32 MPa RC Column (45 cm x 45 cm) | Column | 32MPa | Concrete Rectangular | 450 | 450 | 2025 | 2925 | 0.59 | 1449.08 | G300E | 29774550 | 233.62 | G300E | 0 | 0
323 | Story18 | C12 | 32 MPa RC Column (45 cm x 45 cm) | Column | 32MPa | Concrete Rectangular | 450 | 450 | 2025 | 2925 | 0.59 | 1449.08 | G300E | 5923125 | 46.48 | G300E | 0 | 0
324 | Story18 | C13 | 32 MPa RC Column (45 cm x 45 cm) | Column | 32MPa | Concrete Rectangular | 450 | 450 | 2025 | 2925 | 0.59 | 1449.08 | G300E | 5923125 | 46.48 | G300E | 0 | 0
325 | Story18 | C14 | 32 MPa RC Column (45 cm x 45 cm) | Column | 32MPa | Concrete Rectangular | 450 | 450 | 2025 | 2925 | 0.59 | 1449.08 | G300E | 24638250 | 193.32 | G300E | 0 | 0
326 | Story18 | C17 | 32 MPa RC Column (45 cm x 45 cm) | Column | 32MPa | Concrete Rectangular | 450 | 450 | 2025 | 2925 | 0.59 | 1449.08 | G300E | 24683100 | 193.67 | G300E | 0 | 0
327 | Story18 | C18 | 32 MPa RC Column (45 cm x 45 cm) | Column | 32MPa | Concrete Rectangular | 450 | 450 | 2025 | 2925 | 0.59 | 1449.08 | G300E | 5923125 | 46.48 | G300E | 0 | 0
328 | Story18 | C19 | 32 MPa RC Column (45 cm x 45 cm) | Column | 32MPa | Concrete Rectangular | 450 | 450 | 2025 | 2925 | 0.59 | 1449.08 | G300E | 5923125 | 46.48 | G300E | 0 | 0
329 | Story18 | C2 | 32 MPa RC Column (45 cm x 45 cm) | Column | 32MPa | Concrete Rectangular | 450 | 450 | 2025 | 2925 | 0.59 | 1449.08 | G300E | 5923125 | 46.48 | G300E | 0 | 0
330 | Story18 | C20 | 32 MPa RC Column (45 cm x 45 cm) | Column | 32MPa | Concrete Rectangular | 450 | 450 | 2025 | 2925 | 0.59 | 1449.08 | G300E | 24668475 | 193.56 | G300E | 0 | 0
331 | Story18 | C23 | 32 MPa RC Column (45 cm x 45 cm) | Column | 32MPa | Concrete Rectangular | 450 | 450 | 2025 | 2925 | 0.59 | 1449.08 | G300E | 24682125 | 193.67 | G300E | 0 | 0
332 | Story18 | C24 | 32 MPa RC Column (45 cm x 45 cm) | Column | 32MPa | Concrete Rectangular | 450 | 450 | 2025 | 2925 | 0.59 | 1449.08 | G300E | 5923125 | 46.48 | G300E | 0 | 0
333 | Story18 | C25 | 32 MPa RC Column (45 cm x 45 cm) | Column | 32MPa | Concrete Rectangular | 450 | 450 | 2025 | 2925 | 0.59 | 1449.08 | G300E | 5923125 | 46.48 | G300E | 0 | 0
334 | Story18 | C26 | 32 MPa RC Column (45 cm x 45 cm) | Column | 32MPa | Concrete Rectangular | 450 | 450 | 2025 | 2925 | 0.59 | 1449.08 | G300E | 29777475 | 233.65 | G300E | 0 | 0
335 | Story18 | C27 | 32 MPa RC Column (45 cm x 45 cm) | Column | 32MPa | Concrete Rectangular | 450 | 450 | 2025 | 2925 | 0.59 | 1449.08 | G300E | 24679200 | 193.64 | G300E | 0 | 0
336 | Story18 | C28 | 32 MPa RC Column (45 cm x 45 cm) | Column | 32MPa | Concrete Rectangular | 450 | 450 | 2025 | 2925 | 0.59 | 1449.08 | G300E | 24671400 | 193.58 | G300E | 0 | 0
337 | Story18 | C29 | 32 MPa RC Column (45 cm x 45 cm) | Column | 32MPa | Concrete Rectangular | 450 | 450 | 2025 | 2925 | 0.59 | 1449.08 | G300E | 29774550 | 233.62 | G300E | 0 | 0
338 | Story18 | C3 | 32 MPa RC Column (45 cm x 45 cm) | Column | 32MPa | Concrete Rectangular | 450 | 450 | 2025 | 2925 | 0.59 | 1449.08 | G300E | 5923125 | 46.48 | G300E | 0 | 0
339 | Story18 | C30 | 32 MPa RC Column (45 cm x 45 cm) | Column | 32MPa | Concrete Rectangular | 450 | 450 | 2025 | 2925 | 0.59 | 1449.08 | G300E | 5923125 | 46.48 | G300E | 0 | 0
340 | Story18 | C31 | 32 MPa RC Column (45 cm x 45 cm) | Column | 32MPa | Concrete Rectangular | 450 | 450 | 2025 | 2925 | 0.59 | 1449.08 | G300E | 5923125 | 46.48 | G300E | 0 | 0
341 | Story18 | C32 | 32 MPa RC Column (45 cm x 45 cm) | Column | 32MPa | Concrete Rectangular | 450 | 450 | 2025 | 2925 | 0.59 | 1449.08 | G300E | 5923125 | 46.48 | G300E | 0 | 0
342 | Story18 | C33 | 32 MPa RC Column (45 cm x 45 cm) | Column | 32MPa | Concrete Rectangular | 450 | 450 | 2025 | 2925 | 0.59 | 1449.08 | G300E | 5923125 | 46.48 | G300E | 0 | 0
343 | Story18 | C34 | 32 MPa RC Column (45 cm x 45 cm) | Column | 32MPa | Concrete Rectangular | 450 | 450 | 2025 | 2925 | 0.59 | 1449.08 | G300E | 5923125 | 46.48 | G300E | 0 | 0
344 | Story18 | C35 | 32 MPa RC Column (45 cm x 45 cm) | Column | 32MPa | Concrete Rectangular | 450 | 450 | 2025 | 2925 | 0.59 | 1449.08 | G300E | 5923125 | 46.48 | G300E | 0 | 0
345 | Story18 | C36 | 32 MPa RC Column (45 cm x 45 cm) | Column | 32MPa | Concrete Rectangular | 450 | 450 | 2025 | 2925 | 0.59 | 1449.08 | G300E | 5923125 | 46.48 | G300E | 0 | 0
346 | Story18 | C4 | 32 MPa RC Column (45 cm x 45 cm) | Column | 32MPa | Concrete Rectangular | 450 | 450 | 2025 | 2925 | 0.59 | 1449.08 | G300E | 5923125 | 46.48 | G300E | 0 | 0
347 | Story18 | C5 | 32 MPa RC Column (45 cm x 45 cm) | Column | 32MPa | Concrete Rectangular | 450 | 450 | 2025 | 2925 | 0.59 | 1449.08 | G300E | 5923125 | 46.48 | G300E | 0 | 0
348 | Story18 | C6 | 32 MPa RC Column (45 cm x 45 cm) | Column | 32MPa | Concrete Rectangular | 450 | 450 | 2025 | 2925 | 0.59 | 1449.08 | G300E | 5923125 | 46.48 | G300E | 0 | 0
349 | Story18 | C7 | 32 MPa RC Column (45 cm x 45 cm) | Column | 32MPa | Concrete Rectangular | 450 | 450 | 2025 | 2925 | 0.59 | 1449.08 | G300E | 5923125 | 46.48 | G300E | 0 | 0
350 | Story18 | C8 | 32 MPa RC Column (45 cm x 45 cm) | Column | 32MPa | Concrete Rectangular | 450 | 450 | 2025 | 2925 | 0.59 | 1449.08 | G300E | 29846700 | 234.19 | G300E | 0 | 0
351 | Story18 | C9 | 32 MPa RC Column (45 cm x 45 cm) | Column | 32MPa | Concrete Rectangular | 450 | 450 | 2025 | 2925 | 0.59 | 1449.08 | G300E | 24637275 | 193.31 | G300E | 0 | 0
352 | Story19 | C1 | 32 MPa RC Column (40 cm x 40 cm) | Column | 32MPa | Concrete Rectangular | 400 | 400 | 1600 | 2900 | 0.46 | 1135.17 | G300E | 4640000 | 36.41 | G300E | 0 | 0
353 | Story19 | C10 | 32 MPa RC Column (40 cm x 40 cm) | Column | 32MPa | Concrete Rectangular | 400 | 400 | 1600 | 2900 | 0.46 | 1135.17 | G300E | 27099533.33 | 212.63 | G300E | 0 | 0
354 | Story19 | C11 | 32 MPa RC Column (40 cm x 40 cm) | Column | 32MPa | Concrete Rectangular | 400 | 400 | 1600 | 2900 | 0.46 | 1135.17 | G300E | 32829933.33 | 257.6 | G300E | 0 | 0
355 | Story19 | C12 | 32 MPa RC Column (40 cm x 40 cm) | Column | 32MPa | Concrete Rectangular | 400 | 400 | 1600 | 2900 | 0.46 | 1135.17 | G300E | 4640000 | 36.41 | G300E | 0 | 0
356 | Story19 | C13 | 32 MPa RC Column (40 cm x 40 cm) | Column | 32MPa | Concrete Rectangular | 400 | 400 | 1600 | 2900 | 0.46 | 1135.17 | G300E | 9862900 | 77.39 | G300E | 0 | 0
357 | Story19 | C14 | 32 MPa RC Column (40 cm x 40 cm) | Column | 32MPa | Concrete Rectangular | 400 | 400 | 1600 | 2900 | 0.46 | 1135.17 | G300E | 27086000 | 212.53 | G300E | 0 | 0
358 | Story19 | C17 | 32 MPa RC Column (40 cm x 40 cm) | Column | 32MPa | Concrete Rectangular | 400 | 400 | 1600 | 2900 | 0.46 | 1135.17 | G300E | 27119833.33 | 212.79 | G300E | 0 | 0
359 | Story19 | C18 | 32 MPa RC Column (40 cm x 40 cm) | Column | 32MPa | Concrete Rectangular | 400 | 400 | 1600 | 2900 | 0.46 | 1135.17 | G300E | 9879333.33 | 77.52 | G300E | 0 | 0
360 | Story19 | C19 | 32 MPa RC Column (40 cm x 40 cm) | Column | 32MPa | Concrete Rectangular | 400 | 400 | 1600 | 2900 | 0.46 | 1135.17 | G300E | 9874500 | 77.48 | G300E | 0 | 0
361 | Story19 | C2 | 32 MPa RC Column (40 cm x 40 cm) | Column | 32MPa | Concrete Rectangular | 400 | 400 | 1600 | 2900 | 0.46 | 1135.17 | G300E | 4640000 | 36.41 | G300E | 0 | 0
362 | Story19 | C20 | 32 MPa RC Column (40 cm x 40 cm) | Column | 32MPa | Concrete Rectangular | 400 | 400 | 1600 | 2900 | 0.46 | 1135.17 | G300E | 27106300 | 212.69 | G300E | 0 | 0
363 | Story19 | C23 | 32 MPa RC Column (40 cm x 40 cm) | Column | 32MPa | Concrete Rectangular | 400 | 400 | 1600 | 2900 | 0.46 | 1135.17 | G300E | 27119833.33 | 212.79 | G300E | 0 | 0
364 | Story19 | C24 | 32 MPa RC Column (40 cm x 40 cm) | Column | 32MPa | Concrete Rectangular | 400 | 400 | 1600 | 2900 | 0.46 | 1135.17 | G300E | 9879333.33 | 77.52 | G300E | 0 | 0
365 | Story19 | C25 | 32 MPa RC Column (40 cm x 40 cm) | Column | 32MPa | Concrete Rectangular | 400 | 400 | 1600 | 2900 | 0.46 | 1135.17 | G300E | 4640000 | 36.41 | G300E | 0 | 0
366 | Story19 | C26 | 32 MPa RC Column (40 cm x 40 cm) | Column | 32MPa | Concrete Rectangular | 400 | 400 | 1600 | 2900 | 0.46 | 1135.17 | G300E | 32831866.67 | 257.61 | G300E | 0 | 0
367 | Story19 | C27 | 32 MPa RC Column (40 cm x 40 cm) | Column | 32MPa | Concrete Rectangular | 400 | 400 | 1600 | 2900 | 0.46 | 1135.17 | G300E | 27116933.33 | 212.77 | G300E | 0 | 0
368 | Story19 | C28 | 32 MPa RC Column (40 cm x 40 cm) | Column | 32MPa | Concrete Rectangular | 400 | 400 | 1600 | 2900 | 0.46 | 1135.17 | G300E | 27110166.67 | 212.72 | G300E | 0 | 0
369 | Story19 | C29 | 32 MPa RC Column (40 cm x 40 cm) | Column | 32MPa | Concrete Rectangular | 400 | 400 | 1600 | 2900 | 0.46 | 1135.17 | G300E | 32828966.67 | 257.59 | G300E | 0 | 0
370 | Story19 | C3 | 32 MPa RC Column (40 cm x 40 cm) | Column | 32MPa | Concrete Rectangular | 400 | 400 | 1600 | 2900 | 0.46 | 1135.17 | G300E | 9862900 | 77.39 | G300E | 0 | 0
371 | Story19 | C30 | 32 MPa RC Column (40 cm x 40 cm) | Column | 32MPa | Concrete Rectangular | 400 | 400 | 1600 | 2900 | 0.46 | 1135.17 | G300E | 4640000 | 36.41 | G300E | 0 | 0
372 | Story19 | C31 | 32 MPa RC Column (40 cm x 40 cm) | Column | 32MPa | Concrete Rectangular | 400 | 400 | 1600 | 2900 | 0.46 | 1135.17 | G300E | 4640000 | 36.41 | G300E | 0 | 0
373 | Story19 | C32 | 32 MPa RC Column (40 cm x 40 cm) | Column | 32MPa | Concrete Rectangular | 400 | 400 | 1600 | 2900 | 0.46 | 1135.17 | G300E | 4640000 | 36.41 | G300E | 0 | 0
374 | Story19 | C33 | 32 MPa RC Column (40 cm x 40 cm) | Column | 32MPa | Concrete Rectangular | 400 | 400 | 1600 | 2900 | 0.46 | 1135.17 | G300E | 9878366.67 | 77.51 | G300E | 0 | 0
375 | Story19 | C34 | 32 MPa RC Column (40 cm x 40 cm) | Column | 32MPa | Concrete Rectangular | 400 | 400 | 1600 | 2900 | 0.46 | 1135.17 | G300E | 9878366.67 | 77.51 | G300E | 0 | 0
376 | Story19 | C35 | 32 MPa RC Column (40 cm x 40 cm) | Column | 32MPa | Concrete Rectangular | 400 | 400 | 1600 | 2900 | 0.46 | 1135.17 | G300E | 4640000 | 36.41 | G300E | 0 | 0
377 | Story19 | C36 | 32 MPa RC Column (40 cm x 40 cm) | Column | 32MPa | Concrete Rectangular | 400 | 400 | 1600 | 2900 | 0.46 | 1135.17 | G300E | 4640000 | 36.41 | G300E | 0 | 0
378 | Story19 | C4 | 32 MPa RC Column (40 cm x 40 cm) | Column | 32MPa | Concrete Rectangular | 400 | 400 | 1600 | 2900 | 0.46 | 1135.17 | G300E | 9873533.33 | 77.47 | G300E | 0 | 0
379 | Story19 | C5 | 32 MPa RC Column (40 cm x 40 cm) | Column | 32MPa | Concrete Rectangular | 400 | 400 | 1600 | 2900 | 0.46 | 1135.17 | G300E | 4640000 | 36.41 | G300E | 0 | 0
380 | Story19 | C6 | 32 MPa RC Column (40 cm x 40 cm) | Column | 32MPa | Concrete Rectangular | 400 | 400 | 1600 | 2900 | 0.46 | 1135.17 | G300E | 4640000 | 36.41 | G300E | 0 | 0
381 | Story19 | C7 | 32 MPa RC Column (40 cm x 40 cm) | Column | 32MPa | Concrete Rectangular | 400 | 400 | 1600 | 2900 | 0.46 | 1135.17 | G300E | 4640000 | 36.41 | G300E | 0 | 0
382 | Story19 | C8 | 32 MPa RC Column (40 cm x 40 cm) | Column | 32MPa | Concrete Rectangular | 400 | 400 | 1600 | 2900 | 0.46 | 1135.17 | G300E | 32880200 | 257.99 | G300E | 0 | 0
383 | Story19 | C9 | 32 MPa RC Column (40 cm x 40 cm) | Column | 32MPa | Concrete Rectangular | 400 | 400 | 1600 | 2900 | 0.46 | 1135.17 | G300E | 27086000 | 212.53 | G300E | 0 | 0
384 | Story2 | C1 | 32 MPa RC Column (75 cm x 75 cm) | Column | 32MPa | Concrete Rectangular | 750 | 750 | 5625 | 3100 | 1.74 | 4266.06 | G300E | 17437500 | 136.82 | G300E | 0 | 0
385 | Story2 | C10 | 32 MPa RC Column (75 cm x 75 cm) | Column | 32MPa | Concrete Rectangular | 750 | 750 | 5625 | 3100 | 1.74 | 4266.06 | G300E | 109831966.67 | 861.78 | G300E | 0 | 0
386 | Story2 | C11 | 32 MPa RC Column (75 cm x 75 cm) | Column | 32MPa | Concrete Rectangular | 750 | 750 | 5625 | 3100 | 1.74 | 4266.06 | G300E | 116736700 | 915.96 | G300E | 0 | 0
387 | Story2 | C12 | 32 MPa RC Column (75 cm x 75 cm) | Column | 32MPa | Concrete Rectangular | 750 | 750 | 5625 | 3100 | 1.74 | 4266.06 | G300E | 17437500 | 136.82 | G300E | 0 | 0
388 | Story2 | C13 | 32 MPa RC Column (75 cm x 75 cm) | Column | 32MPa | Concrete Rectangular | 750 | 750 | 5625 | 3100 | 1.74 | 4266.06 | G300E | 17437500 | 136.82 | G300E | 0 | 0
389 | Story2 | C14 | 32 MPa RC Column (75 cm x 75 cm) | Column | 32MPa | Concrete Rectangular | 750 | 750 | 5625 | 3100 | 1.74 | 4266.06 | G300E | 109521966.67 | 859.35 | G300E | 0 | 0
390 | Story2 | C17 | 32 MPa RC Column (75 cm x 75 cm) | Column | 32MPa | Concrete Rectangular | 750 | 750 | 5625 | 3100 | 1.74 | 4266.06 | G300E | 109889833.33 | 862.24 | G300E | 0 | 0
391 | Story2 | C18 | 32 MPa RC Column (75 cm x 75 cm) | Column | 32MPa | Concrete Rectangular | 750 | 750 | 5625 | 3100 | 1.74 | 4266.06 | G300E | 17437500 | 136.82 | G300E | 0 | 0
392 | Story2 | C19 | 32 MPa RC Column (75 cm x 75 cm) | Column | 32MPa | Concrete Rectangular | 750 | 750 | 5625 | 3100 | 1.74 | 4266.06 | G300E | 17437500 | 136.82 | G300E | 0 | 0
393 | Story2 | C2 | 32 MPa RC Column (75 cm x 75 cm) | Column | 32MPa | Concrete Rectangular | 750 | 750 | 5625 | 3100 | 1.74 | 4266.06 | G300E | 17437500 | 136.82 | G300E | 0 | 0
394 | Story2 | C20 | 32 MPa RC Column (75 cm x 75 cm) | Column | 32MPa | Concrete Rectangular | 750 | 750 | 5625 | 3100 | 1.74 | 4266.06 | G300E | 109856766.67 | 861.98 | G300E | 0 | 0
395 | Story2 | C23 | 32 MPa RC Column (75 cm x 75 cm) | Column | 32MPa | Concrete Rectangular | 750 | 750 | 5625 | 3100 | 1.74 | 4266.06 | G300E | 109887766.67 | 862.22 | G300E | 0 | 0
396 | Story2 | C24 | 32 MPa RC Column (75 cm x 75 cm) | Column | 32MPa | Concrete Rectangular | 750 | 750 | 5625 | 3100 | 1.74 | 4266.06 | G300E | 17437500 | 136.82 | G300E | 0 | 0
397 | Story2 | C25 | 32 MPa RC Column (75 cm x 75 cm) | Column | 32MPa | Concrete Rectangular | 750 | 750 | 5625 | 3100 | 1.74 | 4266.06 | G300E | 17437500 | 136.82 | G300E | 0 | 0
398 | Story2 | C26 | 32 MPa RC Column (75 cm x 75 cm) | Column | 32MPa | Concrete Rectangular | 750 | 750 | 5625 | 3100 | 1.74 | 4266.06 | G300E | 116741866.67 | 916 | G300E | 0 | 0
399 | Story2 | C27 | 32 MPa RC Column (75 cm x 75 cm) | Column | 32MPa | Concrete Rectangular | 750 | 750 | 5625 | 3100 | 1.74 | 4266.06 | G300E | 109880533.33 | 862.16 | G300E | 0 | 0
400 | Story2 | C28 | 32 MPa RC Column (75 cm x 75 cm) | Column | 32MPa | Concrete Rectangular | 750 | 750 | 5625 | 3100 | 1.74 | 4266.06 | G300E | 109861933.33 | 862.02 | G300E | 0 | 0
401 | Story2 | C29 | 32 MPa RC Column (75 cm x 75 cm) | Column | 32MPa | Concrete Rectangular | 750 | 750 | 5625 | 3100 | 1.74 | 4266.06 | G300E | 116736700 | 915.96 | G300E | 0 | 0
402 | Story2 | C3 | 32 MPa RC Column (75 cm x 75 cm) | Column | 32MPa | Concrete Rectangular | 750 | 750 | 5625 | 3100 | 1.74 | 4266.06 | G300E | 17437500 | 136.82 | G300E | 0 | 0
403 | Story2 | C30 | 32 MPa RC Column (75 cm x 75 cm) | Column | 32MPa | Concrete Rectangular | 750 | 750 | 5625 | 3100 | 1.74 | 4266.06 | G300E | 17437500 | 136.82 | G300E | 0 | 0
404 | Story2 | C31 | 32 MPa RC Column (75 cm x 75 cm) | Column | 32MPa | Concrete Rectangular | 750 | 750 | 5625 | 3100 | 1.74 | 4266.06 | G300E | 17437500 | 136.82 | G300E | 0 | 0
405 | Story2 | C32 | 32 MPa RC Column (75 cm x 75 cm) | Column | 32MPa | Concrete Rectangular | 750 | 750 | 5625 | 3100 | 1.74 | 4266.06 | G300E | 17437500 | 136.82 | G300E | 0 | 0
406 | Story2 | C33 | 32 MPa RC Column (75 cm x 75 cm) | Column | 32MPa | Concrete Rectangular | 750 | 750 | 5625 | 3100 | 1.74 | 4266.06 | G300E | 17437500 | 136.82 | G300E | 0 | 0
407 | Story2 | C34 | 32 MPa RC Column (75 cm x 75 cm) | Column | 32MPa | Concrete Rectangular | 750 | 750 | 5625 | 3100 | 1.74 | 4266.06 | G300E | 17437500 | 136.82 | G300E | 0 | 0
408 | Story2 | C35 | 32 MPa RC Column (75 cm x 75 cm) | Column | 32MPa | Concrete Rectangular | 750 | 750 | 5625 | 3100 | 1.74 | 4266.06 | G300E | 17437500 | 136.82 | G300E | 0 | 0
409 | Story2 | C36 | 32 MPa RC Column (75 cm x 75 cm) | Column | 32MPa | Concrete Rectangular | 750 | 750 | 5625 | 3100 | 1.74 | 4266.06 | G300E | 17437500 | 136.82 | G300E | 0 | 0
410 | Story2 | C4 | 32 MPa RC Column (75 cm x 75 cm) | Column | 32MPa | Concrete Rectangular | 750 | 750 | 5625 | 3100 | 1.74 | 4266.06 | G300E | 17437500 | 136.82 | G300E | 0 | 0
411 | Story2 | C5 | 32 MPa RC Column (75 cm x 75 cm) | Column | 32MPa | Concrete Rectangular | 750 | 750 | 5625 | 3100 | 1.74 | 4266.06 | G300E | 17437500 | 136.82 | G300E | 0 | 0
412 | Story2 | C6 | 32 MPa RC Column (75 cm x 75 cm) | Column | 32MPa | Concrete Rectangular | 750 | 750 | 5625 | 3100 | 1.74 | 4266.06 | G300E | 17437500 | 136.82 | G300E | 0 | 0
413 | Story2 | C7 | 32 MPa RC Column (75 cm x 75 cm) | Column | 32MPa | Concrete Rectangular | 750 | 750 | 5625 | 3100 | 1.74 | 4266.06 | G300E | 17437500 | 136.82 | G300E | 0 | 0
414 | Story2 | C8 | 32 MPa RC Column (75 cm x 75 cm) | Column | 32MPa | Concrete Rectangular | 750 | 750 | 5625 | 3100 | 1.74 | 4266.06 | G300E | 117329833.33 | 920.61 | G300E | 0 | 0
415 | Story2 | C9 | 32 MPa RC Column (75 cm x 75 cm) | Column | 32MPa | Concrete Rectangular | 750 | 750 | 5625 | 3100 | 1.74 | 4266.06 | G300E | 109525066.67 | 859.37 | G300E | 0 | 0
416 | Story20 | C1 | 32 MPa RC Column (40 cm x 40 cm) | Column | 32MPa | Concrete Rectangular | 400 | 400 | 1600 | 2900 | 0.46 | 1135.17 | G300E | 4640000 | 36.41 | G300E | 0 | 0
417 | Story20 | C10 | 32 MPa RC Column (40 cm x 40 cm) | Column | 32MPa | Concrete Rectangular | 400 | 400 | 1600 | 2900 | 0.46 | 1135.17 | G300E | 17241466.67 | 135.28 | G300E | 0 | 0
418 | Story20 | C11 | 32 MPa RC Column (40 cm x 40 cm) | Column | 32MPa | Concrete Rectangular | 400 | 400 | 1600 | 2900 | 0.46 | 1135.17 | G300E | 23776133.33 | 186.56 | G300E | 0 | 0
419 | Story20 | C12 | 32 MPa RC Column (40 cm x 40 cm) | Column | 32MPa | Concrete Rectangular | 400 | 400 | 1600 | 2900 | 0.46 | 1135.17 | G300E | 4640000 | 36.41 | G300E | 0 | 0
420 | Story20 | C13 | 32 MPa RC Column (40 cm x 40 cm) | Column | 32MPa | Concrete Rectangular | 400 | 400 | 1600 | 2900 | 0.46 | 1135.17 | G300E | 5771966.67 | 45.29 | G300E | 0 | 0
421 | Story20 | C14 | 32 MPa RC Column (40 cm x 40 cm) | Column | 32MPa | Concrete Rectangular | 400 | 400 | 1600 | 2900 | 0.46 | 1135.17 | G300E | 17233733.33 | 135.22 | G300E | 0 | 0
422 | Story20 | C17 | 32 MPa RC Column (40 cm x 40 cm) | Column | 32MPa | Concrete Rectangular | 400 | 400 | 1600 | 2900 | 0.46 | 1135.17 | G300E | 17258866.67 | 135.42 | G300E | 0 | 0
423 | Story20 | C18 | 32 MPa RC Column (40 cm x 40 cm) | Column | 32MPa | Concrete Rectangular | 400 | 400 | 1600 | 2900 | 0.46 | 1135.17 | G300E | 5777766.67 | 45.33 | G300E | 0 | 0
424 | Story20 | C19 | 32 MPa RC Column (40 cm x 40 cm) | Column | 32MPa | Concrete Rectangular | 400 | 400 | 1600 | 2900 | 0.46 | 1135.17 | G300E | 5776800 | 45.33 | G300E | 0 | 0
425 | Story20 | C2 | 32 MPa RC Column (40 cm x 40 cm) | Column | 32MPa | Concrete Rectangular | 400 | 400 | 1600 | 2900 | 0.46 | 1135.17 | G300E | 4640000 | 36.41 | G300E | 0 | 0
426 | Story20 | C20 | 32 MPa RC Column (40 cm x 40 cm) | Column | 32MPa | Concrete Rectangular | 400 | 400 | 1600 | 2900 | 0.46 | 1135.17 | G300E | 17247266.67 | 135.33 | G300E | 0 | 0
427 | Story20 | C23 | 32 MPa RC Column (40 cm x 40 cm) | Column | 32MPa | Concrete Rectangular | 400 | 400 | 1600 | 2900 | 0.46 | 1135.17 | G300E | 17258866.67 | 135.42 | G300E | 0 | 0
428 | Story20 | C24 | 32 MPa RC Column (40 cm x 40 cm) | Column | 32MPa | Concrete Rectangular | 400 | 400 | 1600 | 2900 | 0.46 | 1135.17 | G300E | 5777766.67 | 45.33 | G300E | 0 | 0
429 | Story20 | C25 | 32 MPa RC Column (40 cm x 40 cm) | Column | 32MPa | Concrete Rectangular | 400 | 400 | 1600 | 2900 | 0.46 | 1135.17 | G300E | 4640000 | 36.41 | G300E | 0 | 0
430 | Story20 | C26 | 32 MPa RC Column (40 cm x 40 cm) | Column | 32MPa | Concrete Rectangular | 400 | 400 | 1600 | 2900 | 0.46 | 1135.17 | G300E | 23778066.67 | 186.57 | G300E | 0 | 0
431 | Story20 | C27 | 32 MPa RC Column (40 cm x 40 cm) | Column | 32MPa | Concrete Rectangular | 400 | 400 | 1600 | 2900 | 0.46 | 1135.17 | G300E | 17255966.67 | 135.4 | G300E | 0 | 0
432 | Story20 | C28 | 32 MPa RC Column (40 cm x 40 cm) | Column | 32MPa | Concrete Rectangular | 400 | 400 | 1600 | 2900 | 0.46 | 1135.17 | G300E | 17253066.67 | 135.37 | G300E | 0 | 0
433 | Story20 | C29 | 32 MPa RC Column (40 cm x 40 cm) | Column | 32MPa | Concrete Rectangular | 400 | 400 | 1600 | 2900 | 0.46 | 1135.17 | G300E | 23774200 | 186.54 | G300E | 0 | 0
434 | Story20 | C3 | 32 MPa RC Column (40 cm x 40 cm) | Column | 32MPa | Concrete Rectangular | 400 | 400 | 1600 | 2900 | 0.46 | 1135.17 | G300E | 5771000 | 45.28 | G300E | 0 | 0
435 | Story20 | C30 | 32 MPa RC Column (40 cm x 40 cm) | Column | 32MPa | Concrete Rectangular | 400 | 400 | 1600 | 2900 | 0.46 | 1135.17 | G300E | 4640000 | 36.41 | G300E | 0 | 0
436 | Story20 | C31 | 32 MPa RC Column (40 cm x 40 cm) | Column | 32MPa | Concrete Rectangular | 400 | 400 | 1600 | 2900 | 0.46 | 1135.17 | G300E | 4640000 | 36.41 | G300E | 0 | 0
437 | Story20 | C32 | 32 MPa RC Column (40 cm x 40 cm) | Column | 32MPa | Concrete Rectangular | 400 | 400 | 1600 | 2900 | 0.46 | 1135.17 | G300E | 4640000 | 36.41 | G300E | 0 | 0
438 | Story20 | C33 | 32 MPa RC Column (40 cm x 40 cm) | Column | 32MPa | Concrete Rectangular | 400 | 400 | 1600 | 2900 | 0.46 | 1135.17 | G300E | 5777766.67 | 45.33 | G300E | 0 | 0
439 | Story20 | C34 | 32 MPa RC Column (40 cm x 40 cm) | Column | 32MPa | Concrete Rectangular | 400 | 400 | 1600 | 2900 | 0.46 | 1135.17 | G300E | 5777766.67 | 45.33 | G300E | 0 | 0
440 | Story20 | C35 | 32 MPa RC Column (40 cm x 40 cm) | Column | 32MPa | Concrete Rectangular | 400 | 400 | 1600 | 2900 | 0.46 | 1135.17 | G300E | 4640000 | 36.41 | G300E | 0 | 0
441 | Story20 | C36 | 32 MPa RC Column (40 cm x 40 cm) | Column | 32MPa | Concrete Rectangular | 400 | 400 | 1600 | 2900 | 0.46 | 1135.17 | G300E | 4640000 | 36.41 | G300E | 0 | 0
442 | Story20 | C4 | 32 MPa RC Column (40 cm x 40 cm) | Column | 32MPa | Concrete Rectangular | 400 | 400 | 1600 | 2900 | 0.46 | 1135.17 | G300E | 5775833.33 | 45.32 | G300E | 0 | 0
443 | Story20 | C5 | 32 MPa RC Column (40 cm x 40 cm) | Column | 32MPa | Concrete Rectangular | 400 | 400 | 1600 | 2900 | 0.46 | 1135.17 | G300E | 4640000 | 36.41 | G300E | 0 | 0
444 | Story20 | C6 | 32 MPa RC Column (40 cm x 40 cm) | Column | 32MPa | Concrete Rectangular | 400 | 400 | 1600 | 2900 | 0.46 | 1135.17 | G300E | 4640000 | 36.41 | G300E | 0 | 0
445 | Story20 | C7 | 32 MPa RC Column (40 cm x 40 cm) | Column | 32MPa | Concrete Rectangular | 400 | 400 | 1600 | 2900 | 0.46 | 1135.17 | G300E | 4640000 | 36.41 | G300E | 0 | 0
446 | Story20 | C8 | 32 MPa RC Column (40 cm x 40 cm) | Column | 32MPa | Concrete Rectangular | 400 | 400 | 1600 | 2900 | 0.46 | 1135.17 | G300E | 23816733.33 | 186.87 | G300E | 0 | 0
447 | Story20 | C9 | 32 MPa RC Column (40 cm x 40 cm) | Column | 32MPa | Concrete Rectangular | 400 | 400 | 1600 | 2900 | 0.46 | 1135.17 | G300E | 17232766.67 | 135.21 | G300E | 0 | 0
448 | Story21 | C1 | 32 MPa RC Column (35 cm x 35 cm) | Column | 32MPa | Concrete Rectangular | 350 | 350 | 1225 | 2900 | 0.36 | 869.11 | G300E | 3552500 | 27.87 | G300E | 0 | 0
449 | Story21 | C10 | 32 MPa RC Column (35 cm x 35 cm) | Column | 32MPa | Concrete Rectangular | 350 | 350 | 1225 | 2900 | 0.36 | 869.11 | G300E | 19184466.67 | 150.53 | G300E | 0 | 0
450 | Story21 | C11 | 32 MPa RC Column (35 cm x 35 cm) | Column | 32MPa | Concrete Rectangular | 350 | 350 | 1225 | 2900 | 0.36 | 869.11 | G300E | 24424766.67 | 191.65 | G300E | 0 | 0
451 | Story21 | C12 | 32 MPa RC Column (35 cm x 35 cm) | Column | 32MPa | Concrete Rectangular | 350 | 350 | 1225 | 2900 | 0.36 | 869.11 | G300E | 10748366.67 | 84.34 | G300E | 0 | 0
452 | Story21 | C13 | 32 MPa RC Column (35 cm x 35 cm) | Column | 32MPa | Concrete Rectangular | 350 | 350 | 1225 | 2900 | 0.36 | 869.11 | G300E | 5127200 | 40.23 | G300E | 0 | 0
453 | Story21 | C14 | 32 MPa RC Column (35 cm x 35 cm) | Column | 32MPa | Concrete Rectangular | 350 | 350 | 1225 | 2900 | 0.36 | 869.11 | G300E | 19182533.33 | 150.51 | G300E | 0 | 0
454 | Story21 | C17 | 32 MPa RC Column (35 cm x 35 cm) | Column | 32MPa | Concrete Rectangular | 350 | 350 | 1225 | 2900 | 0.36 | 869.11 | G300E | 19198966.67 | 150.64 | G300E | 0 | 0
455 | Story21 | C18 | 32 MPa RC Column (35 cm x 35 cm) | Column | 32MPa | Concrete Rectangular | 350 | 350 | 1225 | 2900 | 0.36 | 869.11 | G300E | 5138800 | 40.32 | G300E | 0 | 0
456 | Story21 | C19 | 32 MPa RC Column (35 cm x 35 cm) | Column | 32MPa | Concrete Rectangular | 350 | 350 | 1225 | 2900 | 0.36 | 869.11 | G300E | 5135900 | 40.3 | G300E | 0 | 0
457 | Story21 | C2 | 32 MPa RC Column (35 cm x 35 cm) | Column | 32MPa | Concrete Rectangular | 350 | 350 | 1225 | 2900 | 0.36 | 869.11 | G300E | 10759966.67 | 84.43 | G300E | 0 | 0
458 | Story21 | C20 | 32 MPa RC Column (35 cm x 35 cm) | Column | 32MPa | Concrete Rectangular | 350 | 350 | 1225 | 2900 | 0.36 | 869.11 | G300E | 19190266.67 | 150.57 | G300E | 0 | 0
459 | Story21 | C23 | 32 MPa RC Column (35 cm x 35 cm) | Column | 32MPa | Concrete Rectangular | 350 | 350 | 1225 | 2900 | 0.36 | 869.11 | G300E | 19198966.67 | 150.64 | G300E | 0 | 0
460 | Story21 | C24 | 32 MPa RC Column (35 cm x 35 cm) | Column | 32MPa | Concrete Rectangular | 350 | 350 | 1225 | 2900 | 0.36 | 869.11 | G300E | 5138800 | 40.32 | G300E | 0 | 0
461 | Story21 | C25 | 32 MPa RC Column (35 cm x 35 cm) | Column | 32MPa | Concrete Rectangular | 350 | 350 | 1225 | 2900 | 0.36 | 869.11 | G300E | 10748366.67 | 84.34 | G300E | 0 | 0
462 | Story21 | C26 | 32 MPa RC Column (35 cm x 35 cm) | Column | 32MPa | Concrete Rectangular | 350 | 350 | 1225 | 2900 | 0.36 | 869.11 | G300E | 24425733.33 | 191.65 | G300E | 0 | 0
463 | Story21 | C27 | 32 MPa RC Column (35 cm x 35 cm) | Column | 32MPa | Concrete Rectangular | 350 | 350 | 1225 | 2900 | 0.36 | 869.11 | G300E | 19197033.33 | 150.63 | G300E | 0 | 0
464 | Story21 | C28 | 32 MPa RC Column (35 cm x 35 cm) | Column | 32MPa | Concrete Rectangular | 350 | 350 | 1225 | 2900 | 0.36 | 869.11 | G300E | 19195100 | 150.61 | G300E | 0 | 0
465 | Story21 | C29 | 32 MPa RC Column (35 cm x 35 cm) | Column | 32MPa | Concrete Rectangular | 350 | 350 | 1225 | 2900 | 0.36 | 869.11 | G300E | 24424766.67 | 191.65 | G300E | 0 | 0
466 | Story21 | C3 | 32 MPa RC Column (35 cm x 35 cm) | Column | 32MPa | Concrete Rectangular | 350 | 350 | 1225 | 2900 | 0.36 | 869.11 | G300E | 5127200 | 40.23 | G300E | 0 | 0
467 | Story21 | C30 | 32 MPa RC Column (35 cm x 35 cm) | Column | 32MPa | Concrete Rectangular | 350 | 350 | 1225 | 2900 | 0.36 | 869.11 | G300E | 10748366.67 | 84.34 | G300E | 0 | 0
468 | Story21 | C31 | 32 MPa RC Column (35 cm x 35 cm) | Column | 32MPa | Concrete Rectangular | 350 | 350 | 1225 | 2900 | 0.36 | 869.11 | G300E | 3552500 | 27.87 | G300E | 0 | 0
469 | Story21 | C32 | 32 MPa RC Column (35 cm x 35 cm) | Column | 32MPa | Concrete Rectangular | 350 | 350 | 1225 | 2900 | 0.36 | 869.11 | G300E | 10748366.67 | 84.34 | G300E | 0 | 0
470 | Story21 | C33 | 32 MPa RC Column (35 cm x 35 cm) | Column | 32MPa | Concrete Rectangular | 350 | 350 | 1225 | 2900 | 0.36 | 869.11 | G300E | 5137833.33 | 40.31 | G300E | 0 | 0
471 | Story21 | C34 | 32 MPa RC Column (35 cm x 35 cm) | Column | 32MPa | Concrete Rectangular | 350 | 350 | 1225 | 2900 | 0.36 | 869.11 | G300E | 5137833.33 | 40.31 | G300E | 0 | 0
472 | Story21 | C35 | 32 MPa RC Column (35 cm x 35 cm) | Column | 32MPa | Concrete Rectangular | 350 | 350 | 1225 | 2900 | 0.36 | 869.11 | G300E | 10748366.67 | 84.34 | G300E | 0 | 0
473 | Story21 | C36 | 32 MPa RC Column (35 cm x 35 cm) | Column | 32MPa | Concrete Rectangular | 350 | 350 | 1225 | 2900 | 0.36 | 869.11 | G300E | 3552500 | 27.87 | G300E | 0 | 0
474 | Story21 | C4 | 32 MPa RC Column (35 cm x 35 cm) | Column | 32MPa | Concrete Rectangular | 350 | 350 | 1225 | 2900 | 0.36 | 869.11 | G300E | 5135900 | 40.3 | G300E | 0 | 0
475 | Story21 | C5 | 32 MPa RC Column (35 cm x 35 cm) | Column | 32MPa | Concrete Rectangular | 350 | 350 | 1225 | 2900 | 0.36 | 869.11 | G300E | 10748366.67 | 84.34 | G300E | 0 | 0
476 | Story21 | C6 | 32 MPa RC Column (35 cm x 35 cm) | Column | 32MPa | Concrete Rectangular | 350 | 350 | 1225 | 2900 | 0.36 | 869.11 | G300E | 3552500 | 27.87 | G300E | 0 | 0
477 | Story21 | C7 | 32 MPa RC Column (35 cm x 35 cm) | Column | 32MPa | Concrete Rectangular | 350 | 350 | 1225 | 2900 | 0.36 | 869.11 | G300E | 10756100 | 84.4 | G300E | 0 | 0
478 | Story21 | C8 | 32 MPa RC Column (35 cm x 35 cm) | Column | 32MPa | Concrete Rectangular | 350 | 350 | 1225 | 2900 | 0.36 | 869.11 | G300E | 24453766.67 | 191.87 | G300E | 0 | 0
479 | Story21 | C9 | 32 MPa RC Column (35 cm x 35 cm) | Column | 32MPa | Concrete Rectangular | 350 | 350 | 1225 | 2900 | 0.36 | 869.11 | G300E | 19180600 | 150.5 | G300E | 0 | 0
480 | Story21 | D17 | 32 MPa RC Column (77.5 cm x 77.5 cm) | Column | 32MPa | Concrete Rectangular | 775 | 775 | 6006.3 | 25104.8 | 15.08 | 36889.47 | G300E | 851795403.67 | 6683.5 | G300E | 0 | 0
481 | Story21 | D18 | 32 MPa RC Column (77.5 cm x 77.5 cm) | Column | 32MPa | Concrete Rectangular | 775 | 775 | 6006.3 | 25104.8 | 15.08 | 36889.47 | G300E | 851807956.07 | 6683.6 | G300E | 0 | 0
482 | Story21 | D19 | 32 MPa RC Column (75 cm x 75 cm) | Column | 32MPa | Concrete Rectangular | 750 | 750 | 5625 | 25104.8 | 14.12 | 34547.89 | G300E | 805650689.2 | 6321.43 | G300E | 0 | 0
483 | Story21 | D20 | 32 MPa RC Column (75 cm x 75 cm) | Column | 32MPa | Concrete Rectangular | 750 | 750 | 5625 | 25104.8 | 14.12 | 34547.89 | G300E | 805949854.73 | 6323.78 | G300E | 0 | 0
484 | Story21 | D21 | 32 MPa RC Column (77.5 cm x 77.5 cm) | Column | 32MPa | Concrete Rectangular | 775 | 775 | 6006.3 | 25104.8 | 15.08 | 36889.47 | G300E | 851586197 | 6681.86 | G300E | 0 | 0
485 | Story21 | D22 | 32 MPa RC Column (77.5 cm x 77.5 cm) | Column | 32MPa | Concrete Rectangular | 775 | 775 | 6006.3 | 25104.8 | 15.08 | 36889.47 | G300E | 851853981.53 | 6683.96 | G300E | 0 | 0
486 | Story21 | D23 | 32 MPa RC Column (75 cm x 75 cm) | Column | 32MPa | Concrete Rectangular | 750 | 750 | 5625 | 25104.8 | 14.12 | 34547.89 | G300E | 805642320.93 | 6321.37 | G300E | 0 | 0
487 | Story21 | D24 | 32 MPa RC Column (75 cm x 75 cm) | Column | 32MPa | Concrete Rectangular | 750 | 750 | 5625 | 25104.8 | 14.12 | 34547.89 | G300E | 805951946.8 | 6323.8 | G300E | 0 | 0
488 | Story21 | D25 | 32 MPa RC Column (75 cm x 75 cm) | Column | 32MPa | Concrete Rectangular | 750 | 750 | 5625 | 25104.8 | 14.12 | 34547.89 | G300E | 805585835.13 | 6320.93 | G300E | 0 | 0
489 | Story21 | D26 | 32 MPa RC Column (75 cm x 75 cm) | Column | 32MPa | Concrete Rectangular | 750 | 750 | 5625 | 25104.8 | 14.12 | 34547.89 | G300E | 805769937 | 6322.37 | G300E | 0 | 0
490 | Story21 | D27 | 32 MPa RC Column (77.5 cm x 77.5 cm) | Column | 32MPa | Concrete Rectangular | 775 | 775 | 6006.3 | 25104.8 | 15.08 | 36889.47 | G300E | 851584104.93 | 6681.84 | G300E | 0 | 0
491 | Story21 | D28 | 32 MPa RC Column (77.5 cm x 77.5 cm) | Column | 32MPa | Concrete Rectangular | 775 | 775 | 6006.3 | 25104.8 | 15.08 | 36889.47 | G300E | 851839337.07 | 6683.85 | G300E | 0 | 0
492 | Story21 | D29 | 32 MPa RC Column (75 cm x 75 cm) | Column | 32MPa | Concrete Rectangular | 750 | 750 | 5625 | 25104.8 | 14.12 | 34547.89 | G300E | 805594203.4 | 6320.99 | G300E | 0 | 0
493 | Story21 | D30 | 32 MPa RC Column (75 cm x 75 cm) | Column | 32MPa | Concrete Rectangular | 750 | 750 | 5625 | 25104.8 | 14.12 | 34547.89 | G300E | 805757384.6 | 6322.27 | G300E | 0 | 0
494 | Story21 | D31 | 32 MPa RC Column (77.5 cm x 77.5 cm) | Column | 32MPa | Concrete Rectangular | 775 | 775 | 6006.3 | 25104.8 | 15.08 | 36889.47 | G300E | 851715905.13 | 6682.88 | G300E | 0 | 0
495 | Story21 | D32 | 32 MPa RC Column (77.5 cm x 77.5 cm) | Column | 32MPa | Concrete Rectangular | 775 | 775 | 6006.3 | 25104.8 | 15.08 | 36889.47 | G300E | 851722181.33 | 6682.93 | G300E | 0 | 0
496 | Story22 | C1 | 32 MPa RC Column (35 cm x 35 cm) | Column | 32MPa | Concrete Rectangular | 350 | 350 | 1225 | 2900 | 0.36 | 869.11 | G300E | 3552500 | 27.87 | G300E | 0 | 0
497 | Story22 | C10 | 32 MPa RC Column (35 cm x 35 cm) | Column | 32MPa | Concrete Rectangular | 350 | 350 | 1225 | 2900 | 0.36 | 869.11 | G300E | 9542933.33 | 74.88 | G300E | 0 | 0
498 | Story22 | C11 | 32 MPa RC Column (35 cm x 35 cm) | Column | 32MPa | Concrete Rectangular | 350 | 350 | 1225 | 2900 | 0.36 | 869.11 | G300E | 13085766.67 | 102.68 | G300E | 0 | 0
499 | Story22 | C12 | 32 MPa RC Column (35 cm x 35 cm) | Column | 32MPa | Concrete Rectangular | 350 | 350 | 1225 | 2900 | 0.36 | 869.11 | G300E | 9766233.33 | 76.63 | G300E | 0 | 0
500 | Story22 | C13 | 32 MPa RC Column (35 cm x 35 cm) | Column | 32MPa | Concrete Rectangular | 350 | 350 | 1225 | 2900 | 0.36 | 869.11 | G300E | 6853666.67 | 53.78 | G300E | 0 | 0
501 | Story22 | C14 | 32 MPa RC Column (35 cm x 35 cm) | Column | 32MPa | Concrete Rectangular | 350 | 350 | 1225 | 2900 | 0.36 | 869.11 | G300E | 9549700 | 74.93 | G300E | 0 | 0
502 | Story22 | C17 | 32 MPa RC Column (35 cm x 35 cm) | Column | 32MPa | Concrete Rectangular | 350 | 350 | 1225 | 2900 | 0.36 | 869.11 | G300E | 9553566.67 | 74.96 | G300E | 0 | 0
503 | Story22 | C18 | 32 MPa RC Column (35 cm x 35 cm) | Column | 32MPa | Concrete Rectangular | 350 | 350 | 1225 | 2900 | 0.36 | 869.11 | G300E | 6861400 | 53.84 | G300E | 0 | 0
504 | Story22 | C19 | 32 MPa RC Column (35 cm x 35 cm) | Column | 32MPa | Concrete Rectangular | 350 | 350 | 1225 | 2900 | 0.36 | 869.11 | G300E | 6859466.67 | 53.82 | G300E | 0 | 0
505 | Story22 | C2 | 32 MPa RC Column (35 cm x 35 cm) | Column | 32MPa | Concrete Rectangular | 350 | 350 | 1225 | 2900 | 0.36 | 869.11 | G300E | 9779766.67 | 76.74 | G300E | 0 | 0
506 | Story22 | C20 | 32 MPa RC Column (35 cm x 35 cm) | Column | 32MPa | Concrete Rectangular | 350 | 350 | 1225 | 2900 | 0.36 | 869.11 | G300E | 9544866.67 | 74.89 | G300E | 0 | 0
507 | Story22 | C23 | 32 MPa RC Column (35 cm x 35 cm) | Column | 32MPa | Concrete Rectangular | 350 | 350 | 1225 | 2900 | 0.36 | 869.11 | G300E | 9552600 | 74.95 | G300E | 0 | 0
508 | Story22 | C24 | 32 MPa RC Column (35 cm x 35 cm) | Column | 32MPa | Concrete Rectangular | 350 | 350 | 1225 | 2900 | 0.36 | 869.11 | G300E | 6861400 | 53.84 | G300E | 0 | 0
509 | Story22 | C25 | 32 MPa RC Column (35 cm x 35 cm) | Column | 32MPa | Concrete Rectangular | 350 | 350 | 1225 | 2900 | 0.36 | 869.11 | G300E | 9766233.33 | 76.63 | G300E | 0 | 0
510 | Story22 | C26 | 32 MPa RC Column (35 cm x 35 cm) | Column | 32MPa | Concrete Rectangular | 350 | 350 | 1225 | 2900 | 0.36 | 869.11 | G300E | 13088666.67 | 102.7 | G300E | 0 | 0
511 | Story22 | C27 | 32 MPa RC Column (35 cm x 35 cm) | Column | 32MPa | Concrete Rectangular | 350 | 350 | 1225 | 2900 | 0.36 | 869.11 | G300E | 9552600 | 74.95 | G300E | 0 | 0
512 | Story22 | C28 | 32 MPa RC Column (35 cm x 35 cm) | Column | 32MPa | Concrete Rectangular | 350 | 350 | 1225 | 2900 | 0.36 | 869.11 | G300E | 9551633.33 | 74.95 | G300E | 0 | 0
513 | Story22 | C29 | 32 MPa RC Column (35 cm x 35 cm) | Column | 32MPa | Concrete Rectangular | 350 | 350 | 1225 | 2900 | 0.36 | 869.11 | G300E | 13085766.67 | 102.68 | G300E | 0 | 0
514 | Story22 | C3 | 32 MPa RC Column (35 cm x 35 cm) | Column | 32MPa | Concrete Rectangular | 350 | 350 | 1225 | 2900 | 0.36 | 869.11 | G300E | 6853666.67 | 53.78 | G300E | 0 | 0
515 | Story22 | C30 | 32 MPa RC Column (35 cm x 35 cm) | Column | 32MPa | Concrete Rectangular | 350 | 350 | 1225 | 2900 | 0.36 | 869.11 | G300E | 9766233.33 | 76.63 | G300E | 0 | 0
516 | Story22 | C31 | 32 MPa RC Column (35 cm x 35 cm) | Column | 32MPa | Concrete Rectangular | 350 | 350 | 1225 | 2900 | 0.36 | 869.11 | G300E | 3552500 | 27.87 | G300E | 0 | 0
517 | Story22 | C32 | 32 MPa RC Column (35 cm x 35 cm) | Column | 32MPa | Concrete Rectangular | 350 | 350 | 1225 | 2900 | 0.36 | 869.11 | G300E | 9766233.33 | 76.63 | G300E | 0 | 0
518 | Story22 | C33 | 32 MPa RC Column (35 cm x 35 cm) | Column | 32MPa | Concrete Rectangular | 350 | 350 | 1225 | 2900 | 0.36 | 869.11 | G300E | 6860433.33 | 53.83 | G300E | 0 | 0
519 | Story22 | C34 | 32 MPa RC Column (35 cm x 35 cm) | Column | 32MPa | Concrete Rectangular | 350 | 350 | 1225 | 2900 | 0.36 | 869.11 | G300E | 6860433.33 | 53.83 | G300E | 0 | 0
520 | Story22 | C35 | 32 MPa RC Column (35 cm x 35 cm) | Column | 32MPa | Concrete Rectangular | 350 | 350 | 1225 | 2900 | 0.36 | 869.11 | G300E | 9766233.33 | 76.63 | G300E | 0 | 0
521 | Story22 | C36 | 32 MPa RC Column (35 cm x 35 cm) | Column | 32MPa | Concrete Rectangular | 350 | 350 | 1225 | 2900 | 0.36 | 869.11 | G300E | 3552500 | 27.87 | G300E | 0 | 0
522 | Story22 | C4 | 32 MPa RC Column (35 cm x 35 cm) | Column | 32MPa | Concrete Rectangular | 350 | 350 | 1225 | 2900 | 0.36 | 869.11 | G300E | 6858500 | 53.81 | G300E | 0 | 0
523 | Story22 | C5 | 32 MPa RC Column (35 cm x 35 cm) | Column | 32MPa | Concrete Rectangular | 350 | 350 | 1225 | 2900 | 0.36 | 869.11 | G300E | 9766233.33 | 76.63 | G300E | 0 | 0
524 | Story22 | C6 | 32 MPa RC Column (35 cm x 35 cm) | Column | 32MPa | Concrete Rectangular | 350 | 350 | 1225 | 2900 | 0.36 | 869.11 | G300E | 3552500 | 27.87 | G300E | 0 | 0
525 | Story22 | C7 | 32 MPa RC Column (35 cm x 35 cm) | Column | 32MPa | Concrete Rectangular | 350 | 350 | 1225 | 2900 | 0.36 | 869.11 | G300E | 9777833.33 | 76.72 | G300E | 0 | 0
526 | Story22 | C8 | 32 MPa RC Column (35 cm x 35 cm) | Column | 32MPa | Concrete Rectangular | 350 | 350 | 1225 | 2900 | 0.36 | 869.11 | G300E | 13096400 | 102.76 | G300E | 0 | 0
527 | Story22 | C9 | 32 MPa RC Column (35 cm x 35 cm) | Column | 32MPa | Concrete Rectangular | 350 | 350 | 1225 | 2900 | 0.36 | 869.11 | G300E | 9546800 | 74.91 | G300E | 0 | 0
528 | Story23 | C1 | 32 MPa RC Column (32.5 cm x 32.5 cm) | Column | 32MPa | Concrete Rectangular | 325 | 325 | 1056.3 | 2925 | 0.31 | 755.85 | G300E | 3088800 | 24.24 | G300E | 0 | 0
529 | Story23 | C10 | 32 MPa RC Column (32.5 cm x 32.5 cm) | Column | 32MPa | Concrete Rectangular | 325 | 325 | 1056.3 | 2925 | 0.31 | 755.85 | G300E | 5466825 | 42.89 | G300E | 0 | 0
530 | Story23 | C11 | 32 MPa RC Column (32.5 cm x 32.5 cm) | Column | 32MPa | Concrete Rectangular | 325 | 325 | 1056.3 | 2925 | 0.31 | 755.85 | G300E | 8054475 | 63.2 | G300E | 0 | 0
531 | Story23 | C12 | 32 MPa RC Column (32.5 cm x 32.5 cm) | Column | 32MPa | Concrete Rectangular | 325 | 325 | 1056.3 | 2925 | 0.31 | 755.85 | G300E | 4260750 | 33.43 | G300E | 0 | 0
532 | Story23 | C13 | 32 MPa RC Column (32.5 cm x 32.5 cm) | Column | 32MPa | Concrete Rectangular | 325 | 325 | 1056.3 | 2925 | 0.31 | 755.85 | G300E | 4472325 | 35.09 | G300E | 0 | 0
533 | Story23 | C14 | 32 MPa RC Column (32.5 cm x 32.5 cm) | Column | 32MPa | Concrete Rectangular | 325 | 325 | 1056.3 | 2925 | 0.31 | 755.85 | G300E | 5477550 | 42.98 | G300E | 0 | 0
534 | Story23 | C17 | 32 MPa RC Column (32.5 cm x 32.5 cm) | Column | 32MPa | Concrete Rectangular | 325 | 325 | 1056.3 | 2925 | 0.31 | 755.85 | G300E | 5473650 | 42.95 | G300E | 0 | 0
535 | Story23 | C18 | 32 MPa RC Column (32.5 cm x 32.5 cm) | Column | 32MPa | Concrete Rectangular | 325 | 325 | 1056.3 | 2925 | 0.31 | 755.85 | G300E | 4484025 | 35.18 | G300E | 0 | 0
536 | Story23 | C19 | 32 MPa RC Column (32.5 cm x 32.5 cm) | Column | 32MPa | Concrete Rectangular | 325 | 325 | 1056.3 | 2925 | 0.31 | 755.85 | G300E | 4481100 | 35.16 | G300E | 0 | 0
537 | Story23 | C2 | 32 MPa RC Column (32.5 cm x 32.5 cm) | Column | 32MPa | Concrete Rectangular | 325 | 325 | 1056.3 | 2925 | 0.31 | 755.85 | G300E | 4263675 | 33.45 | G300E | 0 | 0
538 | Story23 | C20 | 32 MPa RC Column (32.5 cm x 32.5 cm) | Column | 32MPa | Concrete Rectangular | 325 | 325 | 1056.3 | 2925 | 0.31 | 755.85 | G300E | 5465850 | 42.89 | G300E | 0 | 0
539 | Story23 | C23 | 32 MPa RC Column (32.5 cm x 32.5 cm) | Column | 32MPa | Concrete Rectangular | 325 | 325 | 1056.3 | 2925 | 0.31 | 755.85 | G300E | 5473650 | 42.95 | G300E | 0 | 0
540 | Story23 | C24 | 32 MPa RC Column (32.5 cm x 32.5 cm) | Column | 32MPa | Concrete Rectangular | 325 | 325 | 1056.3 | 2925 | 0.31 | 755.85 | G300E | 4484025 | 35.18 | G300E | 0 | 0
541 | Story23 | C25 | 32 MPa RC Column (32.5 cm x 32.5 cm) | Column | 32MPa | Concrete Rectangular | 325 | 325 | 1056.3 | 2925 | 0.31 | 755.85 | G300E | 4260750 | 33.43 | G300E | 0 | 0
542 | Story23 | C26 | 32 MPa RC Column (32.5 cm x 32.5 cm) | Column | 32MPa | Concrete Rectangular | 325 | 325 | 1056.3 | 2925 | 0.31 | 755.85 | G300E | 8057400 | 63.22 | G300E | 0 | 0
543 | Story23 | C27 | 32 MPa RC Column (32.5 cm x 32.5 cm) | Column | 32MPa | Concrete Rectangular | 325 | 325 | 1056.3 | 2925 | 0.31 | 755.85 | G300E | 5472675 | 42.94 | G300E | 0 | 0
544 | Story23 | C28 | 32 MPa RC Column (32.5 cm x 32.5 cm) | Column | 32MPa | Concrete Rectangular | 325 | 325 | 1056.3 | 2925 | 0.31 | 755.85 | G300E | 5473650 | 42.95 | G300E | 0 | 0
545 | Story23 | C29 | 32 MPa RC Column (32.5 cm x 32.5 cm) | Column | 32MPa | Concrete Rectangular | 325 | 325 | 1056.3 | 2925 | 0.31 | 755.85 | G300E | 8053500 | 63.19 | G300E | 0 | 0
546 | Story23 | C3 | 32 MPa RC Column (32.5 cm x 32.5 cm) | Column | 32MPa | Concrete Rectangular | 325 | 325 | 1056.3 | 2925 | 0.31 | 755.85 | G300E | 4471350 | 35.08 | G300E | 0 | 0
547 | Story23 | C30 | 32 MPa RC Column (32.5 cm x 32.5 cm) | Column | 32MPa | Concrete Rectangular | 325 | 325 | 1056.3 | 2925 | 0.31 | 755.85 | G300E | 4260750 | 33.43 | G300E | 0 | 0
548 | Story23 | C31 | 32 MPa RC Column (32.5 cm x 32.5 cm) | Column | 32MPa | Concrete Rectangular | 325 | 325 | 1056.3 | 2925 | 0.31 | 755.85 | G300E | 3088800 | 24.24 | G300E | 0 | 0
549 | Story23 | C32 | 32 MPa RC Column (32.5 cm x 32.5 cm) | Column | 32MPa | Concrete Rectangular | 325 | 325 | 1056.3 | 2925 | 0.31 | 755.85 | G300E | 4260750 | 33.43 | G300E | 0 | 0
550 | Story23 | C33 | 32 MPa RC Column (32.5 cm x 32.5 cm) | Column | 32MPa | Concrete Rectangular | 325 | 325 | 1056.3 | 2925 | 0.31 | 755.85 | G300E | 4483050 | 35.18 | G300E | 0 | 0
551 | Story23 | C34 | 32 MPa RC Column (32.5 cm x 32.5 cm) | Column | 32MPa | Concrete Rectangular | 325 | 325 | 1056.3 | 2925 | 0.31 | 755.85 | G300E | 4483050 | 35.18 | G300E | 0 | 0
552 | Story23 | C35 | 32 MPa RC Column (32.5 cm x 32.5 cm) | Column | 32MPa | Concrete Rectangular | 325 | 325 | 1056.3 | 2925 | 0.31 | 755.85 | G300E | 4260750 | 33.43 | G300E | 0 | 0
553 | Story23 | C36 | 32 MPa RC Column (32.5 cm x 32.5 cm) | Column | 32MPa | Concrete Rectangular | 325 | 325 | 1056.3 | 2925 | 0.31 | 755.85 | G300E | 3088800 | 24.24 | G300E | 0 | 0
554 | Story23 | C4 | 32 MPa RC Column (32.5 cm x 32.5 cm) | Column | 32MPa | Concrete Rectangular | 325 | 325 | 1056.3 | 2925 | 0.31 | 755.85 | G300E | 4479150 | 35.15 | G300E | 0 | 0
555 | Story23 | C5 | 32 MPa RC Column (32.5 cm x 32.5 cm) | Column | 32MPa | Concrete Rectangular | 325 | 325 | 1056.3 | 2925 | 0.31 | 755.85 | G300E | 4260750 | 33.43 | G300E | 0 | 0
556 | Story23 | C6 | 32 MPa RC Column (32.5 cm x 32.5 cm) | Column | 32MPa | Concrete Rectangular | 325 | 325 | 1056.3 | 2925 | 0.31 | 755.85 | G300E | 3088800 | 24.24 | G300E | 0 | 0
557 | Story23 | C7 | 32 MPa RC Column (32.5 cm x 32.5 cm) | Column | 32MPa | Concrete Rectangular | 325 | 325 | 1056.3 | 2925 | 0.31 | 755.85 | G300E | 4260750 | 33.43 | G300E | 0 | 0
558 | Story23 | C8 | 32 MPa RC Column (32.5 cm x 32.5 cm) | Column | 32MPa | Concrete Rectangular | 325 | 325 | 1056.3 | 2925 | 0.31 | 755.85 | G300E | 8073975 | 63.35 | G300E | 0 | 0
559 | Story23 | C9 | 32 MPa RC Column (32.5 cm x 32.5 cm) | Column | 32MPa | Concrete Rectangular | 325 | 325 | 1056.3 | 2925 | 0.31 | 755.85 | G300E | 5475600 | 42.96 | G300E | 0 | 0
560 | Story24 | C1 | 32 MPa RC Column (32.5 cm x 32.5 cm) | Column | 32MPa | Concrete Rectangular | 325 | 325 | 1056.3 | 2925 | 0.31 | 755.85 | G300E | 3165825 | 24.84 | G300E | 0 | 0
561 | Story24 | C10 | 32 MPa RC Column (32.5 cm x 32.5 cm) | Column | 32MPa | Concrete Rectangular | 325 | 325 | 1056.3 | 2925 | 0.31 | 755.85 | G300E | 3088800 | 24.24 | G300E | 0 | 0
562 | Story24 | C11 | 32 MPa RC Column (32.5 cm x 32.5 cm) | Column | 32MPa | Concrete Rectangular | 325 | 325 | 1056.3 | 2925 | 0.31 | 755.85 | G300E | 3088800 | 24.24 | G300E | 0 | 0
563 | Story24 | C12 | 32 MPa RC Column (32.5 cm x 32.5 cm) | Column | 32MPa | Concrete Rectangular | 325 | 325 | 1056.3 | 2925 | 0.31 | 755.85 | G300E | 3088800 | 24.24 | G300E | 0 | 0
564 | Story24 | C13 | 32 MPa RC Column (32.5 cm x 32.5 cm) | Column | 32MPa | Concrete Rectangular | 325 | 325 | 1056.3 | 2925 | 0.31 | 755.85 | G300E | 9279075 | 72.81 | G300E | 120095.62 | 0.94
565 | Story24 | C14 | 32 MPa RC Column (32.5 cm x 32.5 cm) | Column | 32MPa | Concrete Rectangular | 325 | 325 | 1056.3 | 2925 | 0.31 | 755.85 | G300E | 3088800 | 24.24 | G300E | 0 | 0
566 | Story24 | C17 | 32 MPa RC Column (32.5 cm x 32.5 cm) | Column | 32MPa | Concrete Rectangular | 325 | 325 | 1056.3 | 2925 | 0.31 | 755.85 | G300E | 3088800 | 24.24 | G300E | 0 | 0
567 | Story24 | C18 | 32 MPa RC Column (32.5 cm x 32.5 cm) | Column | 32MPa | Concrete Rectangular | 325 | 325 | 1056.3 | 2925 | 0.31 | 755.85 | G300E | 9291750 | 72.91 | G300E | 120095.62 | 0.94
568 | Story24 | C19 | 32 MPa RC Column (32.5 cm x 32.5 cm) | Column | 32MPa | Concrete Rectangular | 325 | 325 | 1056.3 | 2925 | 0.31 | 755.85 | G300E | 9287850 | 72.88 | G300E | 120095.62 | 0.94
569 | Story24 | C2 | 32 MPa RC Column (32.5 cm x 32.5 cm) | Column | 32MPa | Concrete Rectangular | 325 | 325 | 1056.3 | 2925 | 0.31 | 755.85 | G300E | 3088800 | 24.24 | G300E | 0 | 0
570 | Story24 | C20 | 32 MPa RC Column (32.5 cm x 32.5 cm) | Column | 32MPa | Concrete Rectangular | 325 | 325 | 1056.3 | 2925 | 0.31 | 755.85 | G300E | 3088800 | 24.24 | G300E | 0 | 0
571 | Story24 | C23 | 32 MPa RC Column (32.5 cm x 32.5 cm) | Column | 32MPa | Concrete Rectangular | 325 | 325 | 1056.3 | 2925 | 0.31 | 755.85 | G300E | 3088800 | 24.24 | G300E | 0 | 0
572 | Story24 | C24 | 32 MPa RC Column (32.5 cm x 32.5 cm) | Column | 32MPa | Concrete Rectangular | 325 | 325 | 1056.3 | 2925 | 0.31 | 755.85 | G300E | 9291750 | 72.91 | G300E | 120095.62 | 0.94
573 | Story24 | C25 | 32 MPa RC Column (32.5 cm x 32.5 cm) | Column | 32MPa | Concrete Rectangular | 325 | 325 | 1056.3 | 2925 | 0.31 | 755.85 | G300E | 3088800 | 24.24 | G300E | 0 | 0
574 | Story24 | C26 | 32 MPa RC Column (32.5 cm x 32.5 cm) | Column | 32MPa | Concrete Rectangular | 325 | 325 | 1056.3 | 2925 | 0.31 | 755.85 | G300E | 3088800 | 24.24 | G300E | 0 | 0
575 | Story24 | C27 | 32 MPa RC Column (32.5 cm x 32.5 cm) | Column | 32MPa | Concrete Rectangular | 325 | 325 | 1056.3 | 2925 | 0.31 | 755.85 | G300E | 3088800 | 24.24 | G300E | 0 | 0
576 | Story24 | C28 | 32 MPa RC Column (32.5 cm x 32.5 cm) | Column | 32MPa | Concrete Rectangular | 325 | 325 | 1056.3 | 2925 | 0.31 | 755.85 | G300E | 3088800 | 24.24 | G300E | 0 | 0
577 | Story24 | C29 | 32 MPa RC Column (32.5 cm x 32.5 cm) | Column | 32MPa | Concrete Rectangular | 325 | 325 | 1056.3 | 2925 | 0.31 | 755.85 | G300E | 3088800 | 24.24 | G300E | 0 | 0
578 | Story24 | C3 | 32 MPa RC Column (32.5 cm x 32.5 cm) | Column | 32MPa | Concrete Rectangular | 325 | 325 | 1056.3 | 2925 | 0.31 | 755.85 | G300E | 9278100 | 72.8 | G300E | 120095.62 | 0.94
579 | Story24 | C30 | 32 MPa RC Column (32.5 cm x 32.5 cm) | Column | 32MPa | Concrete Rectangular | 325 | 325 | 1056.3 | 2925 | 0.31 | 755.85 | G300E | 3088800 | 24.24 | G300E | 0 | 0
580 | Story24 | C31 | 32 MPa RC Column (32.5 cm x 32.5 cm) | Column | 32MPa | Concrete Rectangular | 325 | 325 | 1056.3 | 2925 | 0.31 | 755.85 | G300E | 3088800 | 24.24 | G300E | 0 | 0
581 | Story24 | C32 | 32 MPa RC Column (32.5 cm x 32.5 cm) | Column | 32MPa | Concrete Rectangular | 325 | 325 | 1056.3 | 2925 | 0.31 | 755.85 | G300E | 3088800 | 24.24 | G300E | 0 | 0
582 | Story24 | C33 | 32 MPa RC Column (32.5 cm x 32.5 cm) | Column | 32MPa | Concrete Rectangular | 325 | 325 | 1056.3 | 2925 | 0.31 | 755.85 | G300E | 9291750 | 72.91 | G300E | 120095.62 | 0.94
583 | Story24 | C34 | 32 MPa RC Column (32.5 cm x 32.5 cm) | Column | 32MPa | Concrete Rectangular | 325 | 325 | 1056.3 | 2925 | 0.31 | 755.85 | G300E | 9290775 | 72.9 | G300E | 120095.62 | 0.94
584 | Story24 | C35 | 32 MPa RC Column (32.5 cm x 32.5 cm) | Column | 32MPa | Concrete Rectangular | 325 | 325 | 1056.3 | 2925 | 0.31 | 755.85 | G300E | 3088800 | 24.24 | G300E | 0 | 0
585 | Story24 | C36 | 32 MPa RC Column (32.5 cm x 32.5 cm) | Column | 32MPa | Concrete Rectangular | 325 | 325 | 1056.3 | 2925 | 0.31 | 755.85 | G300E | 3088800 | 24.24 | G300E | 0 | 0
586 | Story24 | C4 | 32 MPa RC Column (32.5 cm x 32.5 cm) | Column | 32MPa | Concrete Rectangular | 325 | 325 | 1056.3 | 2925 | 0.31 | 755.85 | G300E | 9286875 | 72.87 | G300E | 120095.62 | 0.94
587 | Story24 | C5 | 32 MPa RC Column (32.5 cm x 32.5 cm) | Column | 32MPa | Concrete Rectangular | 325 | 325 | 1056.3 | 2925 | 0.31 | 755.85 | G300E | 3088800 | 24.24 | G300E | 0 | 0
588 | Story24 | C6 | 32 MPa RC Column (32.5 cm x 32.5 cm) | Column | 32MPa | Concrete Rectangular | 325 | 325 | 1056.3 | 2925 | 0.31 | 755.85 | G300E | 3088800 | 24.24 | G300E | 0 | 0
589 | Story24 | C7 | 32 MPa RC Column (32.5 cm x 32.5 cm) | Column | 32MPa | Concrete Rectangular | 325 | 325 | 1056.3 | 2925 | 0.31 | 755.85 | G300E | 3088800 | 24.24 | G300E | 0 | 0
590 | Story24 | C8 | 32 MPa RC Column (32.5 cm x 32.5 cm) | Column | 32MPa | Concrete Rectangular | 325 | 325 | 1056.3 | 2925 | 0.31 | 755.85 | G300E | 3088800 | 24.24 | G300E | 0 | 0
591 | Story24 | C9 | 32 MPa RC Column (32.5 cm x 32.5 cm) | Column | 32MPa | Concrete Rectangular | 325 | 325 | 1056.3 | 2925 | 0.31 | 755.85 | G300E | 3088800 | 24.24 | G300E | 0 | 0
592 | Story25 | C1 | 32 MPa RC Column (32.5 cm x 32.5 cm) | Column | 32MPa | Concrete Rectangular | 325 | 325 | 1056.3 | 2900 | 0.31 | 749.39 | G300E | 3062400 | 24.03 | G300E | 0 | 0
593 | Story25 | C10 | 32 MPa RC Column (32.5 cm x 32.5 cm) | Column | 32MPa | Concrete Rectangular | 325 | 325 | 1056.3 | 2900 | 0.31 | 749.39 | G300E | 3062400 | 24.03 | G300E | 0 | 0
594 | Story25 | C11 | 32 MPa RC Column (32.5 cm x 32.5 cm) | Column | 32MPa | Concrete Rectangular | 325 | 325 | 1056.3 | 2900 | 0.31 | 749.39 | G300E | 3062400 | 24.03 | G300E | 0 | 0
595 | Story25 | C12 | 32 MPa RC Column (32.5 cm x 32.5 cm) | Column | 32MPa | Concrete Rectangular | 325 | 325 | 1056.3 | 2900 | 0.31 | 749.39 | G300E | 3378500 | 26.51 | G300E | 0 | 0
596 | Story25 | C13 | 32 MPa RC Column (32.5 cm x 32.5 cm) | Column | 32MPa | Concrete Rectangular | 325 | 325 | 1056.3 | 2900 | 0.31 | 749.39 | G300E | 6994800 | 54.88 | G300E | 238138.33 | 1.87
597 | Story25 | C14 | 32 MPa RC Column (32.5 cm x 32.5 cm) | Column | 32MPa | Concrete Rectangular | 325 | 325 | 1056.3 | 2900 | 0.31 | 749.39 | G300E | 3062400 | 24.03 | G300E | 0 | 0
598 | Story25 | C17 | 32 MPa RC Column (32.5 cm x 32.5 cm) | Column | 32MPa | Concrete Rectangular | 325 | 325 | 1056.3 | 2900 | 0.31 | 749.39 | G300E | 3062400 | 24.03 | G300E | 0 | 0
599 | Story25 | C18 | 32 MPa RC Column (32.5 cm x 32.5 cm) | Column | 32MPa | Concrete Rectangular | 325 | 325 | 1056.3 | 2900 | 0.31 | 749.39 | G300E | 7000600 | 54.93 | G300E | 238138.33 | 1.87
600 | Story25 | C19 | 32 MPa RC Column (32.5 cm x 32.5 cm) | Column | 32MPa | Concrete Rectangular | 325 | 325 | 1056.3 | 2900 | 0.31 | 749.39 | G300E | 6998666.67 | 54.91 | G300E | 238138.33 | 1.87
601 | Story25 | C2 | 32 MPa RC Column (32.5 cm x 32.5 cm) | Column | 32MPa | Concrete Rectangular | 325 | 325 | 1056.3 | 2900 | 0.31 | 749.39 | G300E | 3381400 | 26.53 | G300E | 0 | 0
602 | Story25 | C20 | 32 MPa RC Column (32.5 cm x 32.5 cm) | Column | 32MPa | Concrete Rectangular | 325 | 325 | 1056.3 | 2900 | 0.31 | 749.39 | G300E | 3062400 | 24.03 | G300E | 0 | 0
603 | Story25 | C23 | 32 MPa RC Column (32.5 cm x 32.5 cm) | Column | 32MPa | Concrete Rectangular | 325 | 325 | 1056.3 | 2900 | 0.31 | 749.39 | G300E | 3062400 | 24.03 | G300E | 0 | 0
604 | Story25 | C24 | 32 MPa RC Column (32.5 cm x 32.5 cm) | Column | 32MPa | Concrete Rectangular | 325 | 325 | 1056.3 | 2900 | 0.31 | 749.39 | G300E | 7000600 | 54.93 | G300E | 238138.33 | 1.87
605 | Story25 | C25 | 32 MPa RC Column (32.5 cm x 32.5 cm) | Column | 32MPa | Concrete Rectangular | 325 | 325 | 1056.3 | 2900 | 0.31 | 749.39 | G300E | 3378500 | 26.51 | G300E | 0 | 0
606 | Story25 | C26 | 32 MPa RC Column (32.5 cm x 32.5 cm) | Column | 32MPa | Concrete Rectangular | 325 | 325 | 1056.3 | 2900 | 0.31 | 749.39 | G300E | 3062400 | 24.03 | G300E | 0 | 0
607 | Story25 | C27 | 32 MPa RC Column (32.5 cm x 32.5 cm) | Column | 32MPa | Concrete Rectangular | 325 | 325 | 1056.3 | 2900 | 0.31 | 749.39 | G300E | 3062400 | 24.03 | G300E | 0 | 0
608 | Story25 | C28 | 32 MPa RC Column (32.5 cm x 32.5 cm) | Column | 32MPa | Concrete Rectangular | 325 | 325 | 1056.3 | 2900 | 0.31 | 749.39 | G300E | 3062400 | 24.03 | G300E | 0 | 0
609 | Story25 | C29 | 32 MPa RC Column (32.5 cm x 32.5 cm) | Column | 32MPa | Concrete Rectangular | 325 | 325 | 1056.3 | 2900 | 0.31 | 749.39 | G300E | 3062400 | 24.03 | G300E | 0 | 0
610 | Story25 | C3 | 32 MPa RC Column (32.5 cm x 32.5 cm) | Column | 32MPa | Concrete Rectangular | 325 | 325 | 1056.3 | 2900 | 0.31 | 749.39 | G300E | 6993833.33 | 54.88 | G300E | 238138.33 | 1.87
611 | Story25 | C30 | 32 MPa RC Column (32.5 cm x 32.5 cm) | Column | 32MPa | Concrete Rectangular | 325 | 325 | 1056.3 | 2900 | 0.31 | 749.39 | G300E | 3377533.33 | 26.5 | G300E | 0 | 0
612 | Story25 | C31 | 32 MPa RC Column (32.5 cm x 32.5 cm) | Column | 32MPa | Concrete Rectangular | 325 | 325 | 1056.3 | 2900 | 0.31 | 749.39 | G300E | 3062400 | 24.03 | G300E | 0 | 0
613 | Story25 | C32 | 32 MPa RC Column (32.5 cm x 32.5 cm) | Column | 32MPa | Concrete Rectangular | 325 | 325 | 1056.3 | 2900 | 0.31 | 749.39 | G300E | 3378500 | 26.51 | G300E | 0 | 0
614 | Story25 | C33 | 32 MPa RC Column (32.5 cm x 32.5 cm) | Column | 32MPa | Concrete Rectangular | 325 | 325 | 1056.3 | 2900 | 0.31 | 749.39 | G300E | 7000600 | 54.93 | G300E | 238138.33 | 1.87
615 | Story25 | C34 | 32 MPa RC Column (32.5 cm x 32.5 cm) | Column | 32MPa | Concrete Rectangular | 325 | 325 | 1056.3 | 2900 | 0.31 | 749.39 | G300E | 7000600 | 54.93 | G300E | 238138.33 | 1.87
616 | Story25 | C35 | 32 MPa RC Column (32.5 cm x 32.5 cm) | Column | 32MPa | Concrete Rectangular | 325 | 325 | 1056.3 | 2900 | 0.31 | 749.39 | G300E | 3378500 | 26.51 | G300E | 0 | 0
617 | Story25 | C36 | 32 MPa RC Column (32.5 cm x 32.5 cm) | Column | 32MPa | Concrete Rectangular | 325 | 325 | 1056.3 | 2900 | 0.31 | 749.39 | G300E | 3062400 | 24.03 | G300E | 0 | 0
618 | Story25 | C4 | 32 MPa RC Column (32.5 cm x 32.5 cm) | Column | 32MPa | Concrete Rectangular | 325 | 325 | 1056.3 | 2900 | 0.31 | 749.39 | G300E | 6998666.67 | 54.91 | G300E | 238138.33 | 1.87
619 | Story25 | C5 | 32 MPa RC Column (32.5 cm x 32.5 cm) | Column | 32MPa | Concrete Rectangular | 325 | 325 | 1056.3 | 2900 | 0.31 | 749.39 | G300E | 3378500 | 26.51 | G300E | 0 | 0
620 | Story25 | C6 | 32 MPa RC Column (32.5 cm x 32.5 cm) | Column | 32MPa | Concrete Rectangular | 325 | 325 | 1056.3 | 2900 | 0.31 | 749.39 | G300E | 3062400 | 24.03 | G300E | 0 | 0
621 | Story25 | C7 | 32 MPa RC Column (32.5 cm x 32.5 cm) | Column | 32MPa | Concrete Rectangular | 325 | 325 | 1056.3 | 2900 | 0.31 | 749.39 | G300E | 3380433.33 | 26.52 | G300E | 0 | 0
622 | Story25 | C8 | 32 MPa RC Column (32.5 cm x 32.5 cm) | Column | 32MPa | Concrete Rectangular | 325 | 325 | 1056.3 | 2900 | 0.31 | 749.39 | G300E | 3062400 | 24.03 | G300E | 0 | 0
623 | Story25 | C9 | 32 MPa RC Column (32.5 cm x 32.5 cm) | Column | 32MPa | Concrete Rectangular | 325 | 325 | 1056.3 | 2900 | 0.31 | 749.39 | G300E | 3062400 | 24.03 | G300E | 0 | 0
624 | Story26 | C1 | 32 MPa RC Column (32.5 cm x 32.5 cm) | Column | 32MPa | Concrete Rectangular | 325 | 325 | 1056.3 | 2900 | 0.31 | 749.39 | G300E | 3062400 | 24.03 | G300E | 0 | 0
625 | Story26 | C10 | 32 MPa RC Column (32.5 cm x 32.5 cm) | Column | 32MPa | Concrete Rectangular | 325 | 325 | 1056.3 | 2900 | 0.31 | 749.39 | G300E | 3062400 | 24.03 | G300E | 0 | 0
626 | Story26 | C11 | 32 MPa RC Column (32.5 cm x 32.5 cm) | Column | 32MPa | Concrete Rectangular | 325 | 325 | 1056.3 | 2900 | 0.31 | 749.39 | G300E | 3062400 | 24.03 | G300E | 0 | 0
627 | Story26 | C12 | 32 MPa RC Column (32.5 cm x 32.5 cm) | Column | 32MPa | Concrete Rectangular | 325 | 325 | 1056.3 | 2900 | 0.31 | 749.39 | G300E | 13259766.67 | 104.04 | G300E | 148915 | 1.17
628 | Story26 | C13 | 32 MPa RC Column (32.5 cm x 32.5 cm) | Column | 32MPa | Concrete Rectangular | 325 | 325 | 1056.3 | 2900 | 0.31 | 749.39 | G300E | 8684533.33 | 68.14 | G300E | 119069.17 | 0.93
629 | Story26 | C14 | 32 MPa RC Column (32.5 cm x 32.5 cm) | Column | 32MPa | Concrete Rectangular | 325 | 325 | 1056.3 | 2900 | 0.31 | 749.39 | G300E | 3062400 | 24.03 | G300E | 0 | 0
630 | Story26 | C17 | 32 MPa RC Column (32.5 cm x 32.5 cm) | Column | 32MPa | Concrete Rectangular | 325 | 325 | 1056.3 | 2900 | 0.31 | 749.39 | G300E | 3062400 | 24.03 | G300E | 0 | 0
631 | Story26 | C18 | 32 MPa RC Column (32.5 cm x 32.5 cm) | Column | 32MPa | Concrete Rectangular | 325 | 325 | 1056.3 | 2900 | 0.31 | 749.39 | G300E | 8693233.33 | 68.21 | G300E | 119069.17 | 0.93
632 | Story26 | C19 | 32 MPa RC Column (32.5 cm x 32.5 cm) | Column | 32MPa | Concrete Rectangular | 325 | 325 | 1056.3 | 2900 | 0.31 | 749.39 | G300E | 8691300 | 68.2 | G300E | 119069.17 | 0.93
633 | Story26 | C2 | 32 MPa RC Column (32.5 cm x 32.5 cm) | Column | 32MPa | Concrete Rectangular | 325 | 325 | 1056.3 | 2900 | 0.31 | 749.39 | G300E | 13281033.33 | 104.21 | G300E | 149229.17 | 1.17
634 | Story26 | C20 | 32 MPa RC Column (32.5 cm x 32.5 cm) | Column | 32MPa | Concrete Rectangular | 325 | 325 | 1056.3 | 2900 | 0.31 | 749.39 | G300E | 3062400 | 24.03 | G300E | 0 | 0
635 | Story26 | C23 | 32 MPa RC Column (32.5 cm x 32.5 cm) | Column | 32MPa | Concrete Rectangular | 325 | 325 | 1056.3 | 2900 | 0.31 | 749.39 | G300E | 3062400 | 24.03 | G300E | 0 | 0
636 | Story26 | C24 | 32 MPa RC Column (32.5 cm x 32.5 cm) | Column | 32MPa | Concrete Rectangular | 325 | 325 | 1056.3 | 2900 | 0.31 | 749.39 | G300E | 8693233.33 | 68.21 | G300E | 119069.17 | 0.93
637 | Story26 | C25 | 32 MPa RC Column (32.5 cm x 32.5 cm) | Column | 32MPa | Concrete Rectangular | 325 | 325 | 1056.3 | 2900 | 0.31 | 749.39 | G300E | 13259766.67 | 104.04 | G300E | 148915 | 1.17
638 | Story26 | C26 | 32 MPa RC Column (32.5 cm x 32.5 cm) | Column | 32MPa | Concrete Rectangular | 325 | 325 | 1056.3 | 2900 | 0.31 | 749.39 | G300E | 3062400 | 24.03 | G300E | 0 | 0
639 | Story26 | C27 | 32 MPa RC Column (32.5 cm x 32.5 cm) | Column | 32MPa | Concrete Rectangular | 325 | 325 | 1056.3 | 2900 | 0.31 | 749.39 | G300E | 3062400 | 24.03 | G300E | 0 | 0
640 | Story26 | C28 | 32 MPa RC Column (32.5 cm x 32.5 cm) | Column | 32MPa | Concrete Rectangular | 325 | 325 | 1056.3 | 2900 | 0.31 | 749.39 | G300E | 3062400 | 24.03 | G300E | 0 | 0
641 | Story26 | C29 | 32 MPa RC Column (32.5 cm x 32.5 cm) | Column | 32MPa | Concrete Rectangular | 325 | 325 | 1056.3 | 2900 | 0.31 | 749.39 | G300E | 3062400 | 24.03 | G300E | 0 | 0
642 | Story26 | C3 | 32 MPa RC Column (32.5 cm x 32.5 cm) | Column | 32MPa | Concrete Rectangular | 325 | 325 | 1056.3 | 2900 | 0.31 | 749.39 | G300E | 8684533.33 | 68.14 | G300E | 119069.17 | 0.93
643 | Story26 | C30 | 32 MPa RC Column (32.5 cm x 32.5 cm) | Column | 32MPa | Concrete Rectangular | 325 | 325 | 1056.3 | 2900 | 0.31 | 749.39 | G300E | 13259766.67 | 104.04 | G300E | 148915 | 1.17
644 | Story26 | C31 | 32 MPa RC Column (32.5 cm x 32.5 cm) | Column | 32MPa | Concrete Rectangular | 325 | 325 | 1056.3 | 2900 | 0.31 | 749.39 | G300E | 3062400 | 24.03 | G300E | 0 | 0
645 | Story26 | C32 | 32 MPa RC Column (32.5 cm x 32.5 cm) | Column | 32MPa | Concrete Rectangular | 325 | 325 | 1056.3 | 2900 | 0.31 | 749.39 | G300E | 13259766.67 | 104.04 | G300E | 148915 | 1.17
646 | Story26 | C33 | 32 MPa RC Column (32.5 cm x 32.5 cm) | Column | 32MPa | Concrete Rectangular | 325 | 325 | 1056.3 | 2900 | 0.31 | 749.39 | G300E | 8693233.33 | 68.21 | G300E | 119069.17 | 0.93
647 | Story26 | C34 | 32 MPa RC Column (32.5 cm x 32.5 cm) | Column | 32MPa | Concrete Rectangular | 325 | 325 | 1056.3 | 2900 | 0.31 | 749.39 | G300E | 8690333.33 | 68.19 | G300E | 119069.17 | 0.93
648 | Story26 | C35 | 32 MPa RC Column (32.5 cm x 32.5 cm) | Column | 32MPa | Concrete Rectangular | 325 | 325 | 1056.3 | 2900 | 0.31 | 749.39 | G300E | 13258800 | 104.03 | G300E | 148915 | 1.17
649 | Story26 | C36 | 32 MPa RC Column (32.5 cm x 32.5 cm) | Column | 32MPa | Concrete Rectangular | 325 | 325 | 1056.3 | 2900 | 0.31 | 749.39 | G300E | 3062400 | 24.03 | G300E | 0 | 0
650 | Story26 | C4 | 32 MPa RC Column (32.5 cm x 32.5 cm) | Column | 32MPa | Concrete Rectangular | 325 | 325 | 1056.3 | 2900 | 0.31 | 749.39 | G300E | 8688400 | 68.17 | G300E | 119069.17 | 0.93
651 | Story26 | C5 | 32 MPa RC Column (32.5 cm x 32.5 cm) | Column | 32MPa | Concrete Rectangular | 325 | 325 | 1056.3 | 2900 | 0.31 | 749.39 | G300E | 13258800 | 104.03 | G300E | 148915 | 1.17
652 | Story26 | C6 | 32 MPa RC Column (32.5 cm x 32.5 cm) | Column | 32MPa | Concrete Rectangular | 325 | 325 | 1056.3 | 2900 | 0.31 | 749.39 | G300E | 3062400 | 24.03 | G300E | 0 | 0
653 | Story26 | C7 | 32 MPa RC Column (32.5 cm x 32.5 cm) | Column | 32MPa | Concrete Rectangular | 325 | 325 | 1056.3 | 2900 | 0.31 | 749.39 | G300E | 13280066.67 | 104.2 | G300E | 149229.17 | 1.17
654 | Story26 | C8 | 32 MPa RC Column (32.5 cm x 32.5 cm) | Column | 32MPa | Concrete Rectangular | 325 | 325 | 1056.3 | 2900 | 0.31 | 749.39 | G300E | 3062400 | 24.03 | G300E | 0 | 0
655 | Story26 | C9 | 32 MPa RC Column (32.5 cm x 32.5 cm) | Column | 32MPa | Concrete Rectangular | 325 | 325 | 1056.3 | 2900 | 0.31 | 749.39 | G300E | 3062400 | 24.03 | G300E | 0 | 0
656 | Story26 | D17 | 32 MPa RC Column (67.5 cm x 67.5 cm) | Column | 32MPa | Concrete Rectangular | 675 | 675 | 4556.3 | 25104.8 | 11.44 | 27983.79 | G300E | 530493712.93 | 4162.45 | G300E | 0 | 0
657 | Story26 | D18 | 32 MPa RC Column (67.5 cm x 67.5 cm) | Column | 32MPa | Concrete Rectangular | 675 | 675 | 4556.3 | 25104.8 | 11.44 | 27983.79 | G300E | 530514633.6 | 4162.61 | G300E | 0 | 0
658 | Story26 | D19 | 32 MPa RC Column (67.5 cm x 67.5 cm) | Column | 32MPa | Concrete Rectangular | 675 | 675 | 4556.3 | 25104.8 | 11.44 | 27983.79 | G300E | 360737147.4 | 2830.48 | G300E | 0 | 0
659 | Story26 | D20 | 32 MPa RC Column (67.5 cm x 67.5 cm) | Column | 32MPa | Concrete Rectangular | 675 | 675 | 4556.3 | 25104.8 | 11.44 | 27983.79 | G300E | 360925433.4 | 2831.95 | G300E | 0 | 0
660 | Story26 | D21 | 32 MPa RC Column (67.5 cm x 67.5 cm) | Column | 32MPa | Concrete Rectangular | 675 | 675 | 4556.3 | 25104.8 | 11.44 | 27983.79 | G300E | 530336807.93 | 4161.22 | G300E | 0 | 0
661 | Story26 | D22 | 32 MPa RC Column (67.5 cm x 67.5 cm) | Column | 32MPa | Concrete Rectangular | 675 | 675 | 4556.3 | 25104.8 | 11.44 | 27983.79 | G300E | 531177818.73 | 4167.82 | G300E | 0 | 0
662 | Story26 | D23 | 32 MPa RC Column (67.5 cm x 67.5 cm) | Column | 32MPa | Concrete Rectangular | 675 | 675 | 4556.3 | 25104.8 | 11.44 | 27983.79 | G300E | 360728779.13 | 2830.41 | G300E | 0 | 0
663 | Story26 | D24 | 32 MPa RC Column (67.5 cm x 67.5 cm) | Column | 32MPa | Concrete Rectangular | 675 | 675 | 4556.3 | 25104.8 | 11.44 | 27983.79 | G300E | 360925433.4 | 2831.95 | G300E | 0 | 0
664 | Story26 | D25 | 32 MPa RC Column (67.5 cm x 67.5 cm) | Column | 32MPa | Concrete Rectangular | 675 | 675 | 4556.3 | 25104.8 | 11.44 | 27983.79 | G300E | 360504928 | 2828.66 | G300E | 0 | 0
665 | Story26 | D26 | 32 MPa RC Column (67.5 cm x 67.5 cm) | Column | 32MPa | Concrete Rectangular | 675 | 675 | 4556.3 | 25104.8 | 11.44 | 27983.79 | G300E | 360745515.67 | 2830.54 | G300E | 0 | 0
666 | Story26 | D27 | 32 MPa RC Column (67.5 cm x 67.5 cm) | Column | 32MPa | Concrete Rectangular | 675 | 675 | 4556.3 | 25104.8 | 11.44 | 27983.79 | G300E | 530338900 | 4161.24 | G300E | 0 | 0
667 | Story26 | D28 | 32 MPa RC Column (67.5 cm x 67.5 cm) | Column | 32MPa | Concrete Rectangular | 675 | 675 | 4556.3 | 25104.8 | 11.44 | 27983.79 | G300E | 531133885.33 | 4167.47 | G300E | 0 | 0
668 | Story26 | D29 | 32 MPa RC Column (67.5 cm x 67.5 cm) | Column | 32MPa | Concrete Rectangular | 675 | 675 | 4556.3 | 25104.8 | 11.44 | 27983.79 | G300E | 360540493.13 | 2828.93 | G300E | 0 | 0
669 | Story26 | D30 | 32 MPa RC Column (67.5 cm x 67.5 cm) | Column | 32MPa | Concrete Rectangular | 675 | 675 | 4556.3 | 25104.8 | 11.44 | 27983.79 | G300E | 360741331.53 | 2830.51 | G300E | 0 | 0
670 | Story26 | D31 | 32 MPa RC Column (67.5 cm x 67.5 cm) | Column | 32MPa | Concrete Rectangular | 675 | 675 | 4556.3 | 25104.8 | 11.44 | 27983.79 | G300E | 530765681.6 | 4164.58 | G300E | 0 | 0
671 | Story26 | D32 | 32 MPa RC Column (67.5 cm x 67.5 cm) | Column | 32MPa | Concrete Rectangular | 675 | 675 | 4556.3 | 25104.8 | 11.44 | 27983.79 | G300E | 530765681.6 | 4164.58 | G300E | 0 | 0
672 | Story3 | C1 | 32 MPa RC Column (72.5 cm x 72.5 cm) | Column | 32MPa | Concrete Rectangular | 725 | 725 | 5256.3 | 3075 | 1.62 | 3954.24 | G300E | 16162200 | 126.81 | G300E | 0 | 0
673 | Story3 | C10 | 32 MPa RC Column (72.5 cm x 72.5 cm) | Column | 32MPa | Concrete Rectangular | 725 | 725 | 5256.3 | 3075 | 1.62 | 3954.24 | G300E | 107154525 | 840.77 | G300E | 0 | 0
674 | Story3 | C11 | 32 MPa RC Column (72.5 cm x 72.5 cm) | Column | 32MPa | Concrete Rectangular | 725 | 725 | 5256.3 | 3075 | 1.62 | 3954.24 | G300E | 113759625 | 892.6 | G300E | 0 | 0
675 | Story3 | C12 | 32 MPa RC Column (72.5 cm x 72.5 cm) | Column | 32MPa | Concrete Rectangular | 725 | 725 | 5256.3 | 3075 | 1.62 | 3954.24 | G300E | 16162200 | 126.81 | G300E | 0 | 0
676 | Story3 | C13 | 32 MPa RC Column (72.5 cm x 72.5 cm) | Column | 32MPa | Concrete Rectangular | 725 | 725 | 5256.3 | 3075 | 1.62 | 3954.24 | G300E | 16162200 | 126.81 | G300E | 0 | 0
677 | Story3 | C14 | 32 MPa RC Column (72.5 cm x 72.5 cm) | Column | 32MPa | Concrete Rectangular | 725 | 725 | 5256.3 | 3075 | 1.62 | 3954.24 | G300E | 106891100 | 838.71 | G300E | 0 | 0
678 | Story3 | C17 | 32 MPa RC Column (72.5 cm x 72.5 cm) | Column | 32MPa | Concrete Rectangular | 725 | 725 | 5256.3 | 3075 | 1.62 | 3954.24 | G300E | 107211925 | 841.22 | G300E | 0 | 0
679 | Story3 | C18 | 32 MPa RC Column (72.5 cm x 72.5 cm) | Column | 32MPa | Concrete Rectangular | 725 | 725 | 5256.3 | 3075 | 1.62 | 3954.24 | G300E | 16162200 | 126.81 | G300E | 0 | 0
680 | Story3 | C19 | 32 MPa RC Column (72.5 cm x 72.5 cm) | Column | 32MPa | Concrete Rectangular | 725 | 725 | 5256.3 | 3075 | 1.62 | 3954.24 | G300E | 16162200 | 126.81 | G300E | 0 | 0
681 | Story3 | C2 | 32 MPa RC Column (72.5 cm x 72.5 cm) | Column | 32MPa | Concrete Rectangular | 725 | 725 | 5256.3 | 3075 | 1.62 | 3954.24 | G300E | 16162200 | 126.81 | G300E | 0 | 0
682 | Story3 | C20 | 32 MPa RC Column (72.5 cm x 72.5 cm) | Column | 32MPa | Concrete Rectangular | 725 | 725 | 5256.3 | 3075 | 1.62 | 3954.24 | G300E | 107178100 | 840.96 | G300E | 0 | 0
683 | Story3 | C23 | 32 MPa RC Column (72.5 cm x 72.5 cm) | Column | 32MPa | Concrete Rectangular | 725 | 725 | 5256.3 | 3075 | 1.62 | 3954.24 | G300E | 107209875 | 841.21 | G300E | 0 | 0
684 | Story3 | C24 | 32 MPa RC Column (72.5 cm x 72.5 cm) | Column | 32MPa | Concrete Rectangular | 725 | 725 | 5256.3 | 3075 | 1.62 | 3954.24 | G300E | 16162200 | 126.81 | G300E | 0 | 0
685 | Story3 | C25 | 32 MPa RC Column (72.5 cm x 72.5 cm) | Column | 32MPa | Concrete Rectangular | 725 | 725 | 5256.3 | 3075 | 1.62 | 3954.24 | G300E | 16162200 | 126.81 | G300E | 0 | 0
686 | Story3 | C26 | 32 MPa RC Column (72.5 cm x 72.5 cm) | Column | 32MPa | Concrete Rectangular | 725 | 725 | 5256.3 | 3075 | 1.62 | 3954.24 | G300E | 113763725 | 892.63 | G300E | 0 | 0
687 | Story3 | C27 | 32 MPa RC Column (72.5 cm x 72.5 cm) | Column | 32MPa | Concrete Rectangular | 725 | 725 | 5256.3 | 3075 | 1.62 | 3954.24 | G300E | 107202700 | 841.15 | G300E | 0 | 0
688 | Story3 | C28 | 32 MPa RC Column (72.5 cm x 72.5 cm) | Column | 32MPa | Concrete Rectangular | 725 | 725 | 5256.3 | 3075 | 1.62 | 3954.24 | G300E | 107184250 | 841.01 | G300E | 0 | 0
689 | Story3 | C29 | 32 MPa RC Column (72.5 cm x 72.5 cm) | Column | 32MPa | Concrete Rectangular | 725 | 725 | 5256.3 | 3075 | 1.62 | 3954.24 | G300E | 113759625 | 892.6 | G300E | 0 | 0
690 | Story3 | C3 | 32 MPa RC Column (72.5 cm x 72.5 cm) | Column | 32MPa | Concrete Rectangular | 725 | 725 | 5256.3 | 3075 | 1.62 | 3954.24 | G300E | 16162200 | 126.81 | G300E | 0 | 0
691 | Story3 | C30 | 32 MPa RC Column (72.5 cm x 72.5 cm) | Column | 32MPa | Concrete Rectangular | 725 | 725 | 5256.3 | 3075 | 1.62 | 3954.24 | G300E | 16162200 | 126.81 | G300E | 0 | 0
692 | Story3 | C31 | 32 MPa RC Column (72.5 cm x 72.5 cm) | Column | 32MPa | Concrete Rectangular | 725 | 725 | 5256.3 | 3075 | 1.62 | 3954.24 | G300E | 16162200 | 126.81 | G300E | 0 | 0
693 | Story3 | C32 | 32 MPa RC Column (72.5 cm x 72.5 cm) | Column | 32MPa | Concrete Rectangular | 725 | 725 | 5256.3 | 3075 | 1.62 | 3954.24 | G300E | 16162200 | 126.81 | G300E | 0 | 0
694 | Story3 | C33 | 32 MPa RC Column (72.5 cm x 72.5 cm) | Column | 32MPa | Concrete Rectangular | 725 | 725 | 5256.3 | 3075 | 1.62 | 3954.24 | G300E | 16162200 | 126.81 | G300E | 0 | 0
695 | Story3 | C34 | 32 MPa RC Column (72.5 cm x 72.5 cm) | Column | 32MPa | Concrete Rectangular | 725 | 725 | 5256.3 | 3075 | 1.62 | 3954.24 | G300E | 16162200 | 126.81 | G300E | 0 | 0
696 | Story3 | C35 | 32 MPa RC Column (72.5 cm x 72.5 cm) | Column | 32MPa | Concrete Rectangular | 725 | 725 | 5256.3 | 3075 | 1.62 | 3954.24 | G300E | 16162200 | 126.81 | G300E | 0 | 0
697 | Story3 | C36 | 32 MPa RC Column (72.5 cm x 72.5 cm) | Column | 32MPa | Concrete Rectangular | 725 | 725 | 5256.3 | 3075 | 1.62 | 3954.24 | G300E | 16162200 | 126.81 | G300E | 0 | 0
698 | Story3 | C4 | 32 MPa RC Column (72.5 cm x 72.5 cm) | Column | 32MPa | Concrete Rectangular | 725 | 725 | 5256.3 | 3075 | 1.62 | 3954.24 | G300E | 16162200 | 126.81 | G300E | 0 | 0
699 | Story3 | C5 | 32 MPa RC Column (72.5 cm x 72.5 cm) | Column | 32MPa | Concrete Rectangular | 725 | 725 | 5256.3 | 3075 | 1.62 | 3954.24 | G300E | 16162200 | 126.81 | G300E | 0 | 0
700 | Story3 | C6 | 32 MPa RC Column (72.5 cm x 72.5 cm) | Column | 32MPa | Concrete Rectangular | 725 | 725 | 5256.3 | 3075 | 1.62 | 3954.24 | G300E | 16162200 | 126.81 | G300E | 0 | 0
701 | Story3 | C7 | 32 MPa RC Column (72.5 cm x 72.5 cm) | Column | 32MPa | Concrete Rectangular | 725 | 725 | 5256.3 | 3075 | 1.62 | 3954.24 | G300E | 16162200 | 126.81 | G300E | 0 | 0
702 | Story3 | C8 | 32 MPa RC Column (72.5 cm x 72.5 cm) | Column | 32MPa | Concrete Rectangular | 725 | 725 | 5256.3 | 3075 | 1.62 | 3954.24 | G300E | 114267000 | 896.58 | G300E | 0 | 0
703 | Story3 | C9 | 32 MPa RC Column (72.5 cm x 72.5 cm) | Column | 32MPa | Concrete Rectangular | 725 | 725 | 5256.3 | 3075 | 1.62 | 3954.24 | G300E | 106894175 | 838.73 | G300E | 0 | 0
704 | Story4 | C1 | 32 MPa RC Column (72.5 cm x 72.5 cm) | Column | 32MPa | Concrete Rectangular | 725 | 725 | 5256.3 | 3075 | 1.62 | 3954.24 | G300E | 16162200 | 126.81 | G300E | 0 | 0
705 | Story4 | C10 | 32 MPa RC Column (72.5 cm x 72.5 cm) | Column | 32MPa | Concrete Rectangular | 725 | 725 | 5256.3 | 3075 | 1.62 | 3954.24 | G300E | 93421575 | 733.02 | G300E | 0 | 0
706 | Story4 | C11 | 32 MPa RC Column (72.5 cm x 72.5 cm) | Column | 32MPa | Concrete Rectangular | 725 | 725 | 5256.3 | 3075 | 1.62 | 3954.24 | G300E | 99747875 | 782.66 | G300E | 0 | 0
707 | Story4 | C12 | 32 MPa RC Column (72.5 cm x 72.5 cm) | Column | 32MPa | Concrete Rectangular | 725 | 725 | 5256.3 | 3075 | 1.62 | 3954.24 | G300E | 16162200 | 126.81 | G300E | 0 | 0
708 | Story4 | C13 | 32 MPa RC Column (72.5 cm x 72.5 cm) | Column | 32MPa | Concrete Rectangular | 725 | 725 | 5256.3 | 3075 | 1.62 | 3954.24 | G300E | 16162200 | 126.81 | G300E | 0 | 0
709 | Story4 | C14 | 32 MPa RC Column (72.5 cm x 72.5 cm) | Column | 32MPa | Concrete Rectangular | 725 | 725 | 5256.3 | 3075 | 1.62 | 3954.24 | G300E | 93211450 | 731.37 | G300E | 0 | 0
710 | Story4 | C17 | 32 MPa RC Column (72.5 cm x 72.5 cm) | Column | 32MPa | Concrete Rectangular | 725 | 725 | 5256.3 | 3075 | 1.62 | 3954.24 | G300E | 93470775 | 733.41 | G300E | 0 | 0
711 | Story4 | C18 | 32 MPa RC Column (72.5 cm x 72.5 cm) | Column | 32MPa | Concrete Rectangular | 725 | 725 | 5256.3 | 3075 | 1.62 | 3954.24 | G300E | 16162200 | 126.81 | G300E | 0 | 0
712 | Story4 | C19 | 32 MPa RC Column (72.5 cm x 72.5 cm) | Column | 32MPa | Concrete Rectangular | 725 | 725 | 5256.3 | 3075 | 1.62 | 3954.24 | G300E | 16162200 | 126.81 | G300E | 0 | 0
713 | Story4 | C2 | 32 MPa RC Column (72.5 cm x 72.5 cm) | Column | 32MPa | Concrete Rectangular | 725 | 725 | 5256.3 | 3075 | 1.62 | 3954.24 | G300E | 16162200 | 126.81 | G300E | 0 | 0
714 | Story4 | C20 | 32 MPa RC Column (72.5 cm x 72.5 cm) | Column | 32MPa | Concrete Rectangular | 725 | 725 | 5256.3 | 3075 | 1.62 | 3954.24 | G300E | 93443100 | 733.19 | G300E | 0 | 0
715 | Story4 | C23 | 32 MPa RC Column (72.5 cm x 72.5 cm) | Column | 32MPa | Concrete Rectangular | 725 | 725 | 5256.3 | 3075 | 1.62 | 3954.24 | G300E | 93470775 | 733.41 | G300E | 0 | 0
716 | Story4 | C24 | 32 MPa RC Column (72.5 cm x 72.5 cm) | Column | 32MPa | Concrete Rectangular | 725 | 725 | 5256.3 | 3075 | 1.62 | 3954.24 | G300E | 16162200 | 126.81 | G300E | 0 | 0
717 | Story4 | C25 | 32 MPa RC Column (72.5 cm x 72.5 cm) | Column | 32MPa | Concrete Rectangular | 725 | 725 | 5256.3 | 3075 | 1.62 | 3954.24 | G300E | 16162200 | 126.81 | G300E | 0 | 0
718 | Story4 | C26 | 32 MPa RC Column (72.5 cm x 72.5 cm) | Column | 32MPa | Concrete Rectangular | 725 | 725 | 5256.3 | 3075 | 1.62 | 3954.24 | G300E | 99754025 | 782.71 | G300E | 0 | 0
719 | Story4 | C27 | 32 MPa RC Column (72.5 cm x 72.5 cm) | Column | 32MPa | Concrete Rectangular | 725 | 725 | 5256.3 | 3075 | 1.62 | 3954.24 | G300E | 93463600 | 733.35 | G300E | 0 | 0
720 | Story4 | C28 | 32 MPa RC Column (72.5 cm x 72.5 cm) | Column | 32MPa | Concrete Rectangular | 725 | 725 | 5256.3 | 3075 | 1.62 | 3954.24 | G300E | 93448225 | 733.23 | G300E | 0 | 0
721 | Story4 | C29 | 32 MPa RC Column (72.5 cm x 72.5 cm) | Column | 32MPa | Concrete Rectangular | 725 | 725 | 5256.3 | 3075 | 1.62 | 3954.24 | G300E | 99748900 | 782.67 | G300E | 0 | 0
722 | Story4 | C3 | 32 MPa RC Column (72.5 cm x 72.5 cm) | Column | 32MPa | Concrete Rectangular | 725 | 725 | 5256.3 | 3075 | 1.62 | 3954.24 | G300E | 16162200 | 126.81 | G300E | 0 | 0
723 | Story4 | C30 | 32 MPa RC Column (72.5 cm x 72.5 cm) | Column | 32MPa | Concrete Rectangular | 725 | 725 | 5256.3 | 3075 | 1.62 | 3954.24 | G300E | 16162200 | 126.81 | G300E | 0 | 0
724 | Story4 | C31 | 32 MPa RC Column (72.5 cm x 72.5 cm) | Column | 32MPa | Concrete Rectangular | 725 | 725 | 5256.3 | 3075 | 1.62 | 3954.24 | G300E | 16162200 | 126.81 | G300E | 0 | 0
725 | Story4 | C32 | 32 MPa RC Column (72.5 cm x 72.5 cm) | Column | 32MPa | Concrete Rectangular | 725 | 725 | 5256.3 | 3075 | 1.62 | 3954.24 | G300E | 16162200 | 126.81 | G300E | 0 | 0
726 | Story4 | C33 | 32 MPa RC Column (72.5 cm x 72.5 cm) | Column | 32MPa | Concrete Rectangular | 725 | 725 | 5256.3 | 3075 | 1.62 | 3954.24 | G300E | 16162200 | 126.81 | G300E | 0 | 0
727 | Story4 | C34 | 32 MPa RC Column (72.5 cm x 72.5 cm) | Column | 32MPa | Concrete Rectangular | 725 | 725 | 5256.3 | 3075 | 1.62 | 3954.24 | G300E | 16162200 | 126.81 | G300E | 0 | 0
728 | Story4 | C35 | 32 MPa RC Column (72.5 cm x 72.5 cm) | Column | 32MPa | Concrete Rectangular | 725 | 725 | 5256.3 | 3075 | 1.62 | 3954.24 | G300E | 16162200 | 126.81 | G300E | 0 | 0
729 | Story4 | C36 | 32 MPa RC Column (72.5 cm x 72.5 cm) | Column | 32MPa | Concrete Rectangular | 725 | 725 | 5256.3 | 3075 | 1.62 | 3954.24 | G300E | 16162200 | 126.81 | G300E | 0 | 0
730 | Story4 | C4 | 32 MPa RC Column (72.5 cm x 72.5 cm) | Column | 32MPa | Concrete Rectangular | 725 | 725 | 5256.3 | 3075 | 1.62 | 3954.24 | G300E | 16162200 | 126.81 | G300E | 0 | 0
731 | Story4 | C5 | 32 MPa RC Column (72.5 cm x 72.5 cm) | Column | 32MPa | Concrete Rectangular | 725 | 725 | 5256.3 | 3075 | 1.62 | 3954.24 | G300E | 16162200 | 126.81 | G300E | 0 | 0
732 | Story4 | C6 | 32 MPa RC Column (72.5 cm x 72.5 cm) | Column | 32MPa | Concrete Rectangular | 725 | 725 | 5256.3 | 3075 | 1.62 | 3954.24 | G300E | 16162200 | 126.81 | G300E | 0 | 0
733 | Story4 | C7 | 32 MPa RC Column (72.5 cm x 72.5 cm) | Column | 32MPa | Concrete Rectangular | 725 | 725 | 5256.3 | 3075 | 1.62 | 3954.24 | G300E | 16162200 | 126.81 | G300E | 0 | 0
734 | Story4 | C8 | 32 MPa RC Column (72.5 cm x 72.5 cm) | Column | 32MPa | Concrete Rectangular | 725 | 725 | 5256.3 | 3075 | 1.62 | 3954.24 | G300E | 100251150 | 786.61 | G300E | 0 | 0
735 | Story4 | C9 | 32 MPa RC Column (72.5 cm x 72.5 cm) | Column | 32MPa | Concrete Rectangular | 725 | 725 | 5256.3 | 3075 | 1.62 | 3954.24 | G300E | 93213500 | 731.39 | G300E | 0 | 0
736 | Story5 | C1 | 32 MPa RC Column (67.5 cm x 67.5 cm) | Column | 32MPa | Concrete Rectangular | 675 | 675 | 4556.3 | 3025 | 1.38 | 3371.9 | G300E | 13781900 | 108.14 | G300E | 0 | 0
737 | Story5 | C10 | 32 MPa RC Column (67.5 cm x 67.5 cm) | Column | 32MPa | Concrete Rectangular | 675 | 675 | 4556.3 | 3025 | 1.38 | 3371.9 | G300E | 100664941.67 | 789.85 | G300E | 0 | 0
738 | Story5 | C11 | 32 MPa RC Column (67.5 cm x 67.5 cm) | Column | 32MPa | Concrete Rectangular | 675 | 675 | 4556.3 | 3025 | 1.38 | 3371.9 | G300E | 106800650 | 838 | G300E | 0 | 0
739 | Story5 | C12 | 32 MPa RC Column (67.5 cm x 67.5 cm) | Column | 32MPa | Concrete Rectangular | 675 | 675 | 4556.3 | 3025 | 1.38 | 3371.9 | G300E | 13781900 | 108.14 | G300E | 0 | 0
740 | Story5 | C13 | 32 MPa RC Column (67.5 cm x 67.5 cm) | Column | 32MPa | Concrete Rectangular | 675 | 675 | 4556.3 | 3025 | 1.38 | 3371.9 | G300E | 13781900 | 108.14 | G300E | 0 | 0
741 | Story5 | C14 | 32 MPa RC Column (67.5 cm x 67.5 cm) | Column | 32MPa | Concrete Rectangular | 675 | 675 | 4556.3 | 3025 | 1.38 | 3371.9 | G300E | 100473358.33 | 788.35 | G300E | 0 | 0
742 | Story5 | C17 | 32 MPa RC Column (67.5 cm x 67.5 cm) | Column | 32MPa | Concrete Rectangular | 675 | 675 | 4556.3 | 3025 | 1.38 | 3371.9 | G300E | 100714350 | 790.24 | G300E | 0 | 0
743 | Story5 | C18 | 32 MPa RC Column (67.5 cm x 67.5 cm) | Column | 32MPa | Concrete Rectangular | 675 | 675 | 4556.3 | 3025 | 1.38 | 3371.9 | G300E | 13781900 | 108.14 | G300E | 0 | 0
744 | Story5 | C19 | 32 MPa RC Column (67.5 cm x 67.5 cm) | Column | 32MPa | Concrete Rectangular | 675 | 675 | 4556.3 | 3025 | 1.38 | 3371.9 | G300E | 13781900 | 108.14 | G300E | 0 | 0
745 | Story5 | C2 | 32 MPa RC Column (67.5 cm x 67.5 cm) | Column | 32MPa | Concrete Rectangular | 675 | 675 | 4556.3 | 3025 | 1.38 | 3371.9 | G300E | 13781900 | 108.14 | G300E | 0 | 0
746 | Story5 | C20 | 32 MPa RC Column (67.5 cm x 67.5 cm) | Column | 32MPa | Concrete Rectangular | 675 | 675 | 4556.3 | 3025 | 1.38 | 3371.9 | G300E | 100686116.67 | 790.02 | G300E | 0 | 0
747 | Story5 | C23 | 32 MPa RC Column (67.5 cm x 67.5 cm) | Column | 32MPa | Concrete Rectangular | 675 | 675 | 4556.3 | 3025 | 1.38 | 3371.9 | G300E | 100713341.67 | 790.23 | G300E | 0 | 0
748 | Story5 | C24 | 32 MPa RC Column (67.5 cm x 67.5 cm) | Column | 32MPa | Concrete Rectangular | 675 | 675 | 4556.3 | 3025 | 1.38 | 3371.9 | G300E | 13781900 | 108.14 | G300E | 0 | 0
749 | Story5 | C25 | 32 MPa RC Column (67.5 cm x 67.5 cm) | Column | 32MPa | Concrete Rectangular | 675 | 675 | 4556.3 | 3025 | 1.38 | 3371.9 | G300E | 13781900 | 108.14 | G300E | 0 | 0
750 | Story5 | C26 | 32 MPa RC Column (67.5 cm x 67.5 cm) | Column | 32MPa | Concrete Rectangular | 675 | 675 | 4556.3 | 3025 | 1.38 | 3371.9 | G300E | 106804683.33 | 838.03 | G300E | 0 | 0
751 | Story5 | C27 | 32 MPa RC Column (67.5 cm x 67.5 cm) | Column | 32MPa | Concrete Rectangular | 675 | 675 | 4556.3 | 3025 | 1.38 | 3371.9 | G300E | 100707291.67 | 790.19 | G300E | 0 | 0
752 | Story5 | C28 | 32 MPa RC Column (67.5 cm x 67.5 cm) | Column | 32MPa | Concrete Rectangular | 675 | 675 | 4556.3 | 3025 | 1.38 | 3371.9 | G300E | 100692166.67 | 790.07 | G300E | 0 | 0
753 | Story5 | C29 | 32 MPa RC Column (67.5 cm x 67.5 cm) | Column | 32MPa | Concrete Rectangular | 675 | 675 | 4556.3 | 3025 | 1.38 | 3371.9 | G300E | 106800650 | 838 | G300E | 0 | 0
754 | Story5 | C3 | 32 MPa RC Column (67.5 cm x 67.5 cm) | Column | 32MPa | Concrete Rectangular | 675 | 675 | 4556.3 | 3025 | 1.38 | 3371.9 | G300E | 13781900 | 108.14 | G300E | 0 | 0
755 | Story5 | C30 | 32 MPa RC Column (67.5 cm x 67.5 cm) | Column | 32MPa | Concrete Rectangular | 675 | 675 | 4556.3 | 3025 | 1.38 | 3371.9 | G300E | 13781900 | 108.14 | G300E | 0 | 0
756 | Story5 | C31 | 32 MPa RC Column (67.5 cm x 67.5 cm) | Column | 32MPa | Concrete Rectangular | 675 | 675 | 4556.3 | 3025 | 1.38 | 3371.9 | G300E | 13781900 | 108.14 | G300E | 0 | 0
757 | Story5 | C32 | 32 MPa RC Column (67.5 cm x 67.5 cm) | Column | 32MPa | Concrete Rectangular | 675 | 675 | 4556.3 | 3025 | 1.38 | 3371.9 | G300E | 13781900 | 108.14 | G300E | 0 | 0
758 | Story5 | C33 | 32 MPa RC Column (67.5 cm x 67.5 cm) | Column | 32MPa | Concrete Rectangular | 675 | 675 | 4556.3 | 3025 | 1.38 | 3371.9 | G300E | 13781900 | 108.14 | G300E | 0 | 0
759 | Story5 | C34 | 32 MPa RC Column (67.5 cm x 67.5 cm) | Column | 32MPa | Concrete Rectangular | 675 | 675 | 4556.3 | 3025 | 1.38 | 3371.9 | G300E | 13781900 | 108.14 | G300E | 0 | 0
760 | Story5 | C35 | 32 MPa RC Column (67.5 cm x 67.5 cm) | Column | 32MPa | Concrete Rectangular | 675 | 675 | 4556.3 | 3025 | 1.38 | 3371.9 | G300E | 13781900 | 108.14 | G300E | 0 | 0
761 | Story5 | C36 | 32 MPa RC Column (67.5 cm x 67.5 cm) | Column | 32MPa | Concrete Rectangular | 675 | 675 | 4556.3 | 3025 | 1.38 | 3371.9 | G300E | 13781900 | 108.14 | G300E | 0 | 0
762 | Story5 | C4 | 32 MPa RC Column (67.5 cm x 67.5 cm) | Column | 32MPa | Concrete Rectangular | 675 | 675 | 4556.3 | 3025 | 1.38 | 3371.9 | G300E | 13781900 | 108.14 | G300E | 0 | 0
763 | Story5 | C5 | 32 MPa RC Column (67.5 cm x 67.5 cm) | Column | 32MPa | Concrete Rectangular | 675 | 675 | 4556.3 | 3025 | 1.38 | 3371.9 | G300E | 13781900 | 108.14 | G300E | 0 | 0
764 | Story5 | C6 | 32 MPa RC Column (67.5 cm x 67.5 cm) | Column | 32MPa | Concrete Rectangular | 675 | 675 | 4556.3 | 3025 | 1.38 | 3371.9 | G300E | 13781900 | 108.14 | G300E | 0 | 0
765 | Story5 | C7 | 32 MPa RC Column (67.5 cm x 67.5 cm) | Column | 32MPa | Concrete Rectangular | 675 | 675 | 4556.3 | 3025 | 1.38 | 3371.9 | G300E | 13781900 | 108.14 | G300E | 0 | 0
766 | Story5 | C8 | 32 MPa RC Column (67.5 cm x 67.5 cm) | Column | 32MPa | Concrete Rectangular | 675 | 675 | 4556.3 | 3025 | 1.38 | 3371.9 | G300E | 107169700 | 840.89 | G300E | 0 | 0
767 | Story5 | C9 | 32 MPa RC Column (67.5 cm x 67.5 cm) | Column | 32MPa | Concrete Rectangular | 675 | 675 | 4556.3 | 3025 | 1.38 | 3371.9 | G300E | 100475375 | 788.37 | G300E | 0 | 0
768 | Story6 | C1 | 32 MPa RC Column (67.5 cm x 67.5 cm) | Column | 32MPa | Concrete Rectangular | 675 | 675 | 4556.3 | 3025 | 1.38 | 3371.9 | G300E | 13781900 | 108.14 | G300E | 0 | 0
769 | Story6 | C10 | 32 MPa RC Column (67.5 cm x 67.5 cm) | Column | 32MPa | Concrete Rectangular | 675 | 675 | 4556.3 | 3025 | 1.38 | 3371.9 | G300E | 87630216.67 | 687.58 | G300E | 0 | 0
770 | Story6 | C11 | 32 MPa RC Column (67.5 cm x 67.5 cm) | Column | 32MPa | Concrete Rectangular | 675 | 675 | 4556.3 | 3025 | 1.38 | 3371.9 | G300E | 94221691.67 | 739.3 | G300E | 0 | 0
771 | Story6 | C12 | 32 MPa RC Column (67.5 cm x 67.5 cm) | Column | 32MPa | Concrete Rectangular | 675 | 675 | 4556.3 | 3025 | 1.38 | 3371.9 | G300E | 13781900 | 108.14 | G300E | 0 | 0
772 | Story6 | C13 | 32 MPa RC Column (67.5 cm x 67.5 cm) | Column | 32MPa | Concrete Rectangular | 675 | 675 | 4556.3 | 3025 | 1.38 | 3371.9 | G300E | 13781900 | 108.14 | G300E | 0 | 0
773 | Story6 | C14 | 32 MPa RC Column (67.5 cm x 67.5 cm) | Column | 32MPa | Concrete Rectangular | 675 | 675 | 4556.3 | 3025 | 1.38 | 3371.9 | G300E | 87437625 | 686.07 | G300E | 0 | 0
774 | Story6 | C17 | 32 MPa RC Column (67.5 cm x 67.5 cm) | Column | 32MPa | Concrete Rectangular | 675 | 675 | 4556.3 | 3025 | 1.38 | 3371.9 | G300E | 87684666.67 | 688.01 | G300E | 0 | 0
775 | Story6 | C18 | 32 MPa RC Column (67.5 cm x 67.5 cm) | Column | 32MPa | Concrete Rectangular | 675 | 675 | 4556.3 | 3025 | 1.38 | 3371.9 | G300E | 13781900 | 108.14 | G300E | 0 | 0
776 | Story6 | C19 | 32 MPa RC Column (67.5 cm x 67.5 cm) | Column | 32MPa | Concrete Rectangular | 675 | 675 | 4556.3 | 3025 | 1.38 | 3371.9 | G300E | 13781900 | 108.14 | G300E | 0 | 0
777 | Story6 | C2 | 32 MPa RC Column (67.5 cm x 67.5 cm) | Column | 32MPa | Concrete Rectangular | 675 | 675 | 4556.3 | 3025 | 1.38 | 3371.9 | G300E | 13781900 | 108.14 | G300E | 0 | 0
778 | Story6 | C20 | 32 MPa RC Column (67.5 cm x 67.5 cm) | Column | 32MPa | Concrete Rectangular | 675 | 675 | 4556.3 | 3025 | 1.38 | 3371.9 | G300E | 87652400 | 687.75 | G300E | 0 | 0
779 | Story6 | C23 | 32 MPa RC Column (67.5 cm x 67.5 cm) | Column | 32MPa | Concrete Rectangular | 675 | 675 | 4556.3 | 3025 | 1.38 | 3371.9 | G300E | 87684666.67 | 688.01 | G300E | 0 | 0
780 | Story6 | C24 | 32 MPa RC Column (67.5 cm x 67.5 cm) | Column | 32MPa | Concrete Rectangular | 675 | 675 | 4556.3 | 3025 | 1.38 | 3371.9 | G300E | 13781900 | 108.14 | G300E | 0 | 0
781 | Story6 | C25 | 32 MPa RC Column (67.5 cm x 67.5 cm) | Column | 32MPa | Concrete Rectangular | 675 | 675 | 4556.3 | 3025 | 1.38 | 3371.9 | G300E | 13781900 | 108.14 | G300E | 0 | 0
782 | Story6 | C26 | 32 MPa RC Column (67.5 cm x 67.5 cm) | Column | 32MPa | Concrete Rectangular | 675 | 675 | 4556.3 | 3025 | 1.38 | 3371.9 | G300E | 94225725 | 739.33 | G300E | 0 | 0
783 | Story6 | C27 | 32 MPa RC Column (67.5 cm x 67.5 cm) | Column | 32MPa | Concrete Rectangular | 675 | 675 | 4556.3 | 3025 | 1.38 | 3371.9 | G300E | 87675591.67 | 687.94 | G300E | 0 | 0
784 | Story6 | C28 | 32 MPa RC Column (67.5 cm x 67.5 cm) | Column | 32MPa | Concrete Rectangular | 675 | 675 | 4556.3 | 3025 | 1.38 | 3371.9 | G300E | 87659458.33 | 687.81 | G300E | 0 | 0
785 | Story6 | C29 | 32 MPa RC Column (67.5 cm x 67.5 cm) | Column | 32MPa | Concrete Rectangular | 675 | 675 | 4556.3 | 3025 | 1.38 | 3371.9 | G300E | 94221691.67 | 739.3 | G300E | 0 | 0
786 | Story6 | C3 | 32 MPa RC Column (67.5 cm x 67.5 cm) | Column | 32MPa | Concrete Rectangular | 675 | 675 | 4556.3 | 3025 | 1.38 | 3371.9 | G300E | 13781900 | 108.14 | G300E | 0 | 0
787 | Story6 | C30 | 32 MPa RC Column (67.5 cm x 67.5 cm) | Column | 32MPa | Concrete Rectangular | 675 | 675 | 4556.3 | 3025 | 1.38 | 3371.9 | G300E | 13781900 | 108.14 | G300E | 0 | 0
788 | Story6 | C31 | 32 MPa RC Column (67.5 cm x 67.5 cm) | Column | 32MPa | Concrete Rectangular | 675 | 675 | 4556.3 | 3025 | 1.38 | 3371.9 | G300E | 13781900 | 108.14 | G300E | 0 | 0
789 | Story6 | C32 | 32 MPa RC Column (67.5 cm x 67.5 cm) | Column | 32MPa | Concrete Rectangular | 675 | 675 | 4556.3 | 3025 | 1.38 | 3371.9 | G300E | 13781900 | 108.14 | G300E | 0 | 0
790 | Story6 | C33 | 32 MPa RC Column (67.5 cm x 67.5 cm) | Column | 32MPa | Concrete Rectangular | 675 | 675 | 4556.3 | 3025 | 1.38 | 3371.9 | G300E | 13781900 | 108.14 | G300E | 0 | 0
791 | Story6 | C34 | 32 MPa RC Column (67.5 cm x 67.5 cm) | Column | 32MPa | Concrete Rectangular | 675 | 675 | 4556.3 | 3025 | 1.38 | 3371.9 | G300E | 13781900 | 108.14 | G300E | 0 | 0
792 | Story6 | C35 | 32 MPa RC Column (67.5 cm x 67.5 cm) | Column | 32MPa | Concrete Rectangular | 675 | 675 | 4556.3 | 3025 | 1.38 | 3371.9 | G300E | 13781900 | 108.14 | G300E | 0 | 0
793 | Story6 | C36 | 32 MPa RC Column (67.5 cm x 67.5 cm) | Column | 32MPa | Concrete Rectangular | 675 | 675 | 4556.3 | 3025 | 1.38 | 3371.9 | G300E | 13781900 | 108.14 | G300E | 0 | 0
794 | Story6 | C4 | 32 MPa RC Column (67.5 cm x 67.5 cm) | Column | 32MPa | Concrete Rectangular | 675 | 675 | 4556.3 | 3025 | 1.38 | 3371.9 | G300E | 13781900 | 108.14 | G300E | 0 | 0
795 | Story6 | C5 | 32 MPa RC Column (67.5 cm x 67.5 cm) | Column | 32MPa | Concrete Rectangular | 675 | 675 | 4556.3 | 3025 | 1.38 | 3371.9 | G300E | 13781900 | 108.14 | G300E | 0 | 0
796 | Story6 | C6 | 32 MPa RC Column (67.5 cm x 67.5 cm) | Column | 32MPa | Concrete Rectangular | 675 | 675 | 4556.3 | 3025 | 1.38 | 3371.9 | G300E | 13781900 | 108.14 | G300E | 0 | 0
797 | Story6 | C7 | 32 MPa RC Column (67.5 cm x 67.5 cm) | Column | 32MPa | Concrete Rectangular | 675 | 675 | 4556.3 | 3025 | 1.38 | 3371.9 | G300E | 13781900 | 108.14 | G300E | 0 | 0
798 | Story6 | C8 | 32 MPa RC Column (67.5 cm x 67.5 cm) | Column | 32MPa | Concrete Rectangular | 675 | 675 | 4556.3 | 3025 | 1.38 | 3371.9 | G300E | 94597800 | 742.25 | G300E | 0 | 0
799 | Story6 | C9 | 32 MPa RC Column (67.5 cm x 67.5 cm) | Column | 32MPa | Concrete Rectangular | 675 | 675 | 4556.3 | 3025 | 1.38 | 3371.9 | G300E | 87439641.67 | 686.08 | G300E | 0 | 0
800 | Story6 | D1 | 32 MPa RC Column (95 cm x 95 cm) | Column | 32MPa | Concrete Rectangular | 950 | 950 | 9025 | 27658.6 | 24.96 | 61068.84 | G300E | 1786633196.94 | 14018.59 | G300E | 0 | 0
801 | Story6 | D10 | 32 MPa RC Column (95 cm x 95 cm) | Column | 32MPa | Concrete Rectangular | 950 | 950 | 9025 | 27658.6 | 24.96 | 61068.84 | G300E | 1641240580.05 | 12877.78 | G300E | 0 | 0
802 | Story6 | D11 | 32 MPa RC Column (95 cm x 95 cm) | Column | 32MPa | Concrete Rectangular | 950 | 950 | 9025 | 27658.6 | 24.96 | 61068.84 | G300E | 1786560593.11 | 14018.02 | G300E | 0 | 0
803 | Story6 | D12 | 32 MPa RC Column (95 cm x 95 cm) | Column | 32MPa | Concrete Rectangular | 950 | 950 | 9025 | 27658.6 | 24.96 | 61068.84 | G300E | 1786768032.61 | 14019.64 | G300E | 0 | 0
804 | Story6 | D13 | 32 MPa RC Column (95 cm x 95 cm) | Column | 32MPa | Concrete Rectangular | 950 | 950 | 9025 | 27658.6 | 24.96 | 61068.84 | G300E | 1641055613.16 | 12876.33 | G300E | 0 | 0
805 | Story6 | D14 | 32 MPa RC Column (95 cm x 95 cm) | Column | 32MPa | Concrete Rectangular | 950 | 950 | 9025 | 27658.6 | 24.96 | 61068.84 | G300E | 1641237122.72 | 12877.76 | G300E | 0 | 0
806 | Story6 | D15 | 32 MPa RC Column (95 cm x 95 cm) | Column | 32MPa | Concrete Rectangular | 950 | 950 | 9025 | 27658.6 | 24.96 | 61068.84 | G300E | 1786626282.29 | 14018.53 | G300E | 0 | 0
807 | Story6 | D16 | 32 MPa RC Column (95 cm x 95 cm) | Column | 32MPa | Concrete Rectangular | 950 | 950 | 9025 | 27658.6 | 24.96 | 61068.84 | G300E | 1786629739.61 | 14018.56 | G300E | 0 | 0
808 | Story6 | D2 | 32 MPa RC Column (95 cm x 95 cm) | Column | 32MPa | Concrete Rectangular | 950 | 950 | 9025 | 27658.6 | 24.96 | 61068.84 | G300E | 1786610724.32 | 14018.41 | G300E | 0 | 0
809 | Story6 | D3 | 32 MPa RC Column (95 cm x 95 cm) | Column | 32MPa | Concrete Rectangular | 950 | 950 | 9025 | 27658.6 | 24.96 | 61068.84 | G300E | 1640763469.2 | 12874.04 | G300E | 0 | 0
810 | Story6 | D4 | 32 MPa RC Column (95 cm x 95 cm) | Column | 32MPa | Concrete Rectangular | 950 | 950 | 9025 | 27658.6 | 24.96 | 61068.84 | G300E | 1641283796.61 | 12878.12 | G300E | 0 | 0
811 | Story6 | D5 | 32 MPa RC Column (95 cm x 95 cm) | Column | 32MPa | Concrete Rectangular | 950 | 950 | 9025 | 27658.6 | 24.96 | 61068.84 | G300E | 1786515647.89 | 14017.66 | G300E | 0 | 0
812 | Story6 | D6 | 32 MPa RC Column (95 cm x 95 cm) | Column | 32MPa | Concrete Rectangular | 950 | 950 | 9025 | 27658.6 | 24.96 | 61068.84 | G300E | 1786762846.62 | 14019.6 | G300E | 0 | 0
813 | Story6 | D7 | 32 MPa RC Column (95 cm x 95 cm) | Column | 32MPa | Concrete Rectangular | 950 | 950 | 9025 | 27658.6 | 24.96 | 61068.84 | G300E | 1640758283.21 | 12874 | G300E | 0 | 0
814 | Story6 | D8 | 32 MPa RC Column (95 cm x 95 cm) | Column | 32MPa | Concrete Rectangular | 950 | 950 | 9025 | 27658.6 | 24.96 | 61068.84 | G300E | 1641252680.69 | 12877.88 | G300E | 0 | 0
815 | Story6 | D9 | 32 MPa RC Column (95 cm x 95 cm) | Column | 32MPa | Concrete Rectangular | 950 | 950 | 9025 | 27658.6 | 24.96 | 61068.84 | G300E | 1641074628.45 | 12876.48 | G300E | 0 | 0
816 | Story7 | C1 | 32 MPa RC Column (65 cm x 65 cm) | Column | 32MPa | Concrete Rectangular | 650 | 650 | 4225 | 3000 | 1.27 | 3100.92 | G300E | 12675000 | 99.45 | G300E | 0 | 0
817 | Story7 | C10 | 32 MPa RC Column (65 cm x 65 cm) | Column | 32MPa | Concrete Rectangular | 650 | 650 | 4225 | 3000 | 1.27 | 3100.92 | G300E | 84645000 | 664.16 | G300E | 0 | 0
818 | Story7 | C11 | 32 MPa RC Column (65 cm x 65 cm) | Column | 32MPa | Concrete Rectangular | 650 | 650 | 4225 | 3000 | 1.27 | 3100.92 | G300E | 90399000 | 709.3 | G300E | 0 | 0
819 | Story7 | C12 | 32 MPa RC Column (65 cm x 65 cm) | Column | 32MPa | Concrete Rectangular | 650 | 650 | 4225 | 3000 | 1.27 | 3100.92 | G300E | 12675000 | 99.45 | G300E | 0 | 0
820 | Story7 | C13 | 32 MPa RC Column (65 cm x 65 cm) | Column | 32MPa | Concrete Rectangular | 650 | 650 | 4225 | 3000 | 1.27 | 3100.92 | G300E | 12675000 | 99.45 | G300E | 0 | 0
821 | Story7 | C14 | 32 MPa RC Column (65 cm x 65 cm) | Column | 32MPa | Concrete Rectangular | 650 | 650 | 4225 | 3000 | 1.27 | 3100.92 | G300E | 84482000 | 662.88 | G300E | 0 | 0
822 | Story7 | C17 | 32 MPa RC Column (65 cm x 65 cm) | Column | 32MPa | Concrete Rectangular | 650 | 650 | 4225 | 3000 | 1.27 | 3100.92 | G300E | 84696000 | 664.56 | G300E | 0 | 0
823 | Story7 | C18 | 32 MPa RC Column (65 cm x 65 cm) | Column | 32MPa | Concrete Rectangular | 650 | 650 | 4225 | 3000 | 1.27 | 3100.92 | G300E | 12675000 | 99.45 | G300E | 0 | 0
824 | Story7 | C19 | 32 MPa RC Column (65 cm x 65 cm) | Column | 32MPa | Concrete Rectangular | 650 | 650 | 4225 | 3000 | 1.27 | 3100.92 | G300E | 12675000 | 99.45 | G300E | 0 | 0
825 | Story7 | C2 | 32 MPa RC Column (65 cm x 65 cm) | Column | 32MPa | Concrete Rectangular | 650 | 650 | 4225 | 3000 | 1.27 | 3100.92 | G300E | 12675000 | 99.45 | G300E | 0 | 0
826 | Story7 | C20 | 32 MPa RC Column (65 cm x 65 cm) | Column | 32MPa | Concrete Rectangular | 650 | 650 | 4225 | 3000 | 1.27 | 3100.92 | G300E | 84665000 | 664.31 | G300E | 0 | 0
827 | Story7 | C23 | 32 MPa RC Column (65 cm x 65 cm) | Column | 32MPa | Concrete Rectangular | 650 | 650 | 4225 | 3000 | 1.27 | 3100.92 | G300E | 84695000 | 664.55 | G300E | 0 | 0
828 | Story7 | C24 | 32 MPa RC Column (65 cm x 65 cm) | Column | 32MPa | Concrete Rectangular | 650 | 650 | 4225 | 3000 | 1.27 | 3100.92 | G300E | 12675000 | 99.45 | G300E | 0 | 0
829 | Story7 | C25 | 32 MPa RC Column (65 cm x 65 cm) | Column | 32MPa | Concrete Rectangular | 650 | 650 | 4225 | 3000 | 1.27 | 3100.92 | G300E | 12675000 | 99.45 | G300E | 0 | 0
830 | Story7 | C26 | 32 MPa RC Column (65 cm x 65 cm) | Column | 32MPa | Concrete Rectangular | 650 | 650 | 4225 | 3000 | 1.27 | 3100.92 | G300E | 90404000 | 709.34 | G300E | 0 | 0
831 | Story7 | C27 | 32 MPa RC Column (65 cm x 65 cm) | Column | 32MPa | Concrete Rectangular | 650 | 650 | 4225 | 3000 | 1.27 | 3100.92 | G300E | 84687000 | 664.49 | G300E | 0 | 0
832 | Story7 | C28 | 32 MPa RC Column (65 cm x 65 cm) | Column | 32MPa | Concrete Rectangular | 650 | 650 | 4225 | 3000 | 1.27 | 3100.92 | G300E | 84672000 | 664.37 | G300E | 0 | 0
833 | Story7 | C29 | 32 MPa RC Column (65 cm x 65 cm) | Column | 32MPa | Concrete Rectangular | 650 | 650 | 4225 | 3000 | 1.27 | 3100.92 | G300E | 90399000 | 709.3 | G300E | 0 | 0
834 | Story7 | C3 | 32 MPa RC Column (65 cm x 65 cm) | Column | 32MPa | Concrete Rectangular | 650 | 650 | 4225 | 3000 | 1.27 | 3100.92 | G300E | 12675000 | 99.45 | G300E | 0 | 0
835 | Story7 | C30 | 32 MPa RC Column (65 cm x 65 cm) | Column | 32MPa | Concrete Rectangular | 650 | 650 | 4225 | 3000 | 1.27 | 3100.92 | G300E | 12675000 | 99.45 | G300E | 0 | 0
836 | Story7 | C31 | 32 MPa RC Column (65 cm x 65 cm) | Column | 32MPa | Concrete Rectangular | 650 | 650 | 4225 | 3000 | 1.27 | 3100.92 | G300E | 12675000 | 99.45 | G300E | 0 | 0
837 | Story7 | C32 | 32 MPa RC Column (65 cm x 65 cm) | Column | 32MPa | Concrete Rectangular | 650 | 650 | 4225 | 3000 | 1.27 | 3100.92 | G300E | 12675000 | 99.45 | G300E | 0 | 0
838 | Story7 | C33 | 32 MPa RC Column (65 cm x 65 cm) | Column | 32MPa | Concrete Rectangular | 650 | 650 | 4225 | 3000 | 1.27 | 3100.92 | G300E | 12675000 | 99.45 | G300E | 0 | 0
839 | Story7 | C34 | 32 MPa RC Column (65 cm x 65 cm) | Column | 32MPa | Concrete Rectangular | 650 | 650 | 4225 | 3000 | 1.27 | 3100.92 | G300E | 12675000 | 99.45 | G300E | 0 | 0
840 | Story7 | C35 | 32 MPa RC Column (65 cm x 65 cm) | Column | 32MPa | Concrete Rectangular | 650 | 650 | 4225 | 3000 | 1.27 | 3100.92 | G300E | 12675000 | 99.45 | G300E | 0 | 0
841 | Story7 | C36 | 32 MPa RC Column (65 cm x 65 cm) | Column | 32MPa | Concrete Rectangular | 650 | 650 | 4225 | 3000 | 1.27 | 3100.92 | G300E | 12675000 | 99.45 | G300E | 0 | 0
842 | Story7 | C4 | 32 MPa RC Column (65 cm x 65 cm) | Column | 32MPa | Concrete Rectangular | 650 | 650 | 4225 | 3000 | 1.27 | 3100.92 | G300E | 12675000 | 99.45 | G300E | 0 | 0
843 | Story7 | C5 | 32 MPa RC Column (65 cm x 65 cm) | Column | 32MPa | Concrete Rectangular | 650 | 650 | 4225 | 3000 | 1.27 | 3100.92 | G300E | 12675000 | 99.45 | G300E | 0 | 0
844 | Story7 | C6 | 32 MPa RC Column (65 cm x 65 cm) | Column | 32MPa | Concrete Rectangular | 650 | 650 | 4225 | 3000 | 1.27 | 3100.92 | G300E | 12675000 | 99.45 | G300E | 0 | 0
845 | Story7 | C7 | 32 MPa RC Column (65 cm x 65 cm) | Column | 32MPa | Concrete Rectangular | 650 | 650 | 4225 | 3000 | 1.27 | 3100.92 | G300E | 12675000 | 99.45 | G300E | 0 | 0
846 | Story7 | C8 | 32 MPa RC Column (65 cm x 65 cm) | Column | 32MPa | Concrete Rectangular | 650 | 650 | 4225 | 3000 | 1.27 | 3100.92 | G300E | 90721000 | 711.83 | G300E | 0 | 0
847 | Story7 | C9 | 32 MPa RC Column (65 cm x 65 cm) | Column | 32MPa | Concrete Rectangular | 650 | 650 | 4225 | 3000 | 1.27 | 3100.92 | G300E | 84483000 | 662.88 | G300E | 0 | 0
848 | Story8 | C1 | 32 MPa RC Column (65 cm x 65 cm) | Column | 32MPa | Concrete Rectangular | 650 | 650 | 4225 | 3000 | 1.27 | 3100.92 | G300E | 12675000 | 99.45 | G300E | 0 | 0
849 | Story8 | C10 | 32 MPa RC Column (65 cm x 65 cm) | Column | 32MPa | Concrete Rectangular | 650 | 650 | 4225 | 3000 | 1.27 | 3100.92 | G300E | 71872000 | 563.93 | G300E | 0 | 0
850 | Story8 | C11 | 32 MPa RC Column (65 cm x 65 cm) | Column | 32MPa | Concrete Rectangular | 650 | 650 | 4225 | 3000 | 1.27 | 3100.92 | G300E | 77361000 | 607 | G300E | 0 | 0
851 | Story8 | C12 | 32 MPa RC Column (65 cm x 65 cm) | Column | 32MPa | Concrete Rectangular | 650 | 650 | 4225 | 3000 | 1.27 | 3100.92 | G300E | 12675000 | 99.45 | G300E | 0 | 0
852 | Story8 | C13 | 32 MPa RC Column (65 cm x 65 cm) | Column | 32MPa | Concrete Rectangular | 650 | 650 | 4225 | 3000 | 1.27 | 3100.92 | G300E | 12675000 | 99.45 | G300E | 0 | 0
853 | Story8 | C14 | 32 MPa RC Column (65 cm x 65 cm) | Column | 32MPa | Concrete Rectangular | 650 | 650 | 4225 | 3000 | 1.27 | 3100.92 | G300E | 71740000 | 562.9 | G300E | 0 | 0
854 | Story8 | C17 | 32 MPa RC Column (65 cm x 65 cm) | Column | 32MPa | Concrete Rectangular | 650 | 650 | 4225 | 3000 | 1.27 | 3100.92 | G300E | 71917000 | 564.29 | G300E | 0 | 0
855 | Story8 | C18 | 32 MPa RC Column (65 cm x 65 cm) | Column | 32MPa | Concrete Rectangular | 650 | 650 | 4225 | 3000 | 1.27 | 3100.92 | G300E | 12675000 | 99.45 | G300E | 0 | 0
856 | Story8 | C19 | 32 MPa RC Column (65 cm x 65 cm) | Column | 32MPa | Concrete Rectangular | 650 | 650 | 4225 | 3000 | 1.27 | 3100.92 | G300E | 12675000 | 99.45 | G300E | 0 | 0
857 | Story8 | C2 | 32 MPa RC Column (65 cm x 65 cm) | Column | 32MPa | Concrete Rectangular | 650 | 650 | 4225 | 3000 | 1.27 | 3100.92 | G300E | 12675000 | 99.45 | G300E | 0 | 0
858 | Story8 | C20 | 32 MPa RC Column (65 cm x 65 cm) | Column | 32MPa | Concrete Rectangular | 650 | 650 | 4225 | 3000 | 1.27 | 3100.92 | G300E | 71890000 | 564.08 | G300E | 0 | 0
859 | Story8 | C23 | 32 MPa RC Column (65 cm x 65 cm) | Column | 32MPa | Concrete Rectangular | 650 | 650 | 4225 | 3000 | 1.27 | 3100.92 | G300E | 71917000 | 564.29 | G300E | 0 | 0
860 | Story8 | C24 | 32 MPa RC Column (65 cm x 65 cm) | Column | 32MPa | Concrete Rectangular | 650 | 650 | 4225 | 3000 | 1.27 | 3100.92 | G300E | 12675000 | 99.45 | G300E | 0 | 0
861 | Story8 | C25 | 32 MPa RC Column (65 cm x 65 cm) | Column | 32MPa | Concrete Rectangular | 650 | 650 | 4225 | 3000 | 1.27 | 3100.92 | G300E | 12675000 | 99.45 | G300E | 0 | 0
862 | Story8 | C26 | 32 MPa RC Column (65 cm x 65 cm) | Column | 32MPa | Concrete Rectangular | 650 | 650 | 4225 | 3000 | 1.27 | 3100.92 | G300E | 77365000 | 607.03 | G300E | 0 | 0
863 | Story8 | C27 | 32 MPa RC Column (65 cm x 65 cm) | Column | 32MPa | Concrete Rectangular | 650 | 650 | 4225 | 3000 | 1.27 | 3100.92 | G300E | 71911000 | 564.24 | G300E | 0 | 0
864 | Story8 | C28 | 32 MPa RC Column (65 cm x 65 cm) | Column | 32MPa | Concrete Rectangular | 650 | 650 | 4225 | 3000 | 1.27 | 3100.92 | G300E | 71896000 | 564.12 | G300E | 0 | 0
865 | Story8 | C29 | 32 MPa RC Column (65 cm x 65 cm) | Column | 32MPa | Concrete Rectangular | 650 | 650 | 4225 | 3000 | 1.27 | 3100.92 | G300E | 77361000 | 607 | G300E | 0 | 0
866 | Story8 | C3 | 32 MPa RC Column (65 cm x 65 cm) | Column | 32MPa | Concrete Rectangular | 650 | 650 | 4225 | 3000 | 1.27 | 3100.92 | G300E | 12675000 | 99.45 | G300E | 0 | 0
867 | Story8 | C30 | 32 MPa RC Column (65 cm x 65 cm) | Column | 32MPa | Concrete Rectangular | 650 | 650 | 4225 | 3000 | 1.27 | 3100.92 | G300E | 12675000 | 99.45 | G300E | 0 | 0
868 | Story8 | C31 | 32 MPa RC Column (65 cm x 65 cm) | Column | 32MPa | Concrete Rectangular | 650 | 650 | 4225 | 3000 | 1.27 | 3100.92 | G300E | 12675000 | 99.45 | G300E | 0 | 0
869 | Story8 | C32 | 32 MPa RC Column (65 cm x 65 cm) | Column | 32MPa | Concrete Rectangular | 650 | 650 | 4225 | 3000 | 1.27 | 3100.92 | G300E | 12675000 | 99.45 | G300E | 0 | 0
870 | Story8 | C33 | 32 MPa RC Column (65 cm x 65 cm) | Column | 32MPa | Concrete Rectangular | 650 | 650 | 4225 | 3000 | 1.27 | 3100.92 | G300E | 12675000 | 99.45 | G300E | 0 | 0
871 | Story8 | C34 | 32 MPa RC Column (65 cm x 65 cm) | Column | 32MPa | Concrete Rectangular | 650 | 650 | 4225 | 3000 | 1.27 | 3100.92 | G300E | 12675000 | 99.45 | G300E | 0 | 0
872 | Story8 | C35 | 32 MPa RC Column (65 cm x 65 cm) | Column | 32MPa | Concrete Rectangular | 650 | 650 | 4225 | 3000 | 1.27 | 3100.92 | G300E | 12675000 | 99.45 | G300E | 0 | 0
873 | Story8 | C36 | 32 MPa RC Column (65 cm x 65 cm) | Column | 32MPa | Concrete Rectangular | 650 | 650 | 4225 | 3000 | 1.27 | 3100.92 | G300E | 12675000 | 99.45 | G300E | 0 | 0
874 | Story8 | C4 | 32 MPa RC Column (65 cm x 65 cm) | Column | 32MPa | Concrete Rectangular | 650 | 650 | 4225 | 3000 | 1.27 | 3100.92 | G300E | 12675000 | 99.45 | G300E | 0 | 0
875 | Story8 | C5 | 32 MPa RC Column (65 cm x 65 cm) | Column | 32MPa | Concrete Rectangular | 650 | 650 | 4225 | 3000 | 1.27 | 3100.92 | G300E | 12675000 | 99.45 | G300E | 0 | 0
876 | Story8 | C6 | 32 MPa RC Column (65 cm x 65 cm) | Column | 32MPa | Concrete Rectangular | 650 | 650 | 4225 | 3000 | 1.27 | 3100.92 | G300E | 12675000 | 99.45 | G300E | 0 | 0
877 | Story8 | C7 | 32 MPa RC Column (65 cm x 65 cm) | Column | 32MPa | Concrete Rectangular | 650 | 650 | 4225 | 3000 | 1.27 | 3100.92 | G300E | 12675000 | 99.45 | G300E | 0 | 0
878 | Story8 | C8 | 32 MPa RC Column (65 cm x 65 cm) | Column | 32MPa | Concrete Rectangular | 650 | 650 | 4225 | 3000 | 1.27 | 3100.92 | G300E | 77689000 | 609.58 | G300E | 0 | 0
879 | Story8 | C9 | 32 MPa RC Column (65 cm x 65 cm) | Column | 32MPa | Concrete Rectangular | 650 | 650 | 4225 | 3000 | 1.27 | 3100.92 | G300E | 71742000 | 562.91 | G300E | 0 | 0
880 | Story9 | C1 | 32 MPa RC Column (60 cm x 60 cm) | Column | 32MPa | Concrete Rectangular | 600 | 600 | 3600 | 2975 | 1.07 | 2620.18 | G300E | 10710000 | 84.03 | G300E | 0 | 0
881 | Story9 | C10 | 32 MPa RC Column (60 cm x 60 cm) | Column | 32MPa | Concrete Rectangular | 600 | 600 | 3600 | 2975 | 1.07 | 2620.18 | G300E | 78038216.67 | 612.32 | G300E | 0 | 0
882 | Story9 | C11 | 32 MPa RC Column (60 cm x 60 cm) | Column | 32MPa | Concrete Rectangular | 600 | 600 | 3600 | 2975 | 1.07 | 2620.18 | G300E | 83538000 | 655.47 | G300E | 0 | 0
883 | Story9 | C12 | 32 MPa RC Column (60 cm x 60 cm) | Column | 32MPa | Concrete Rectangular | 600 | 600 | 3600 | 2975 | 1.07 | 2620.18 | G300E | 10710000 | 84.03 | G300E | 0 | 0
884 | Story9 | C13 | 32 MPa RC Column (60 cm x 60 cm) | Column | 32MPa | Concrete Rectangular | 600 | 600 | 3600 | 2975 | 1.07 | 2620.18 | G300E | 10710000 | 84.03 | G300E | 0 | 0
885 | Story9 | C14 | 32 MPa RC Column (60 cm x 60 cm) | Column | 32MPa | Concrete Rectangular | 600 | 600 | 3600 | 2975 | 1.07 | 2620.18 | G300E | 77921200 | 611.4 | G300E | 0 | 0
886 | Story9 | C17 | 32 MPa RC Column (60 cm x 60 cm) | Column | 32MPa | Concrete Rectangular | 600 | 600 | 3600 | 2975 | 1.07 | 2620.18 | G300E | 78082841.67 | 612.67 | G300E | 0 | 0
887 | Story9 | C18 | 32 MPa RC Column (60 cm x 60 cm) | Column | 32MPa | Concrete Rectangular | 600 | 600 | 3600 | 2975 | 1.07 | 2620.18 | G300E | 10710000 | 84.03 | G300E | 0 | 0
888 | Story9 | C19 | 32 MPa RC Column (60 cm x 60 cm) | Column | 32MPa | Concrete Rectangular | 600 | 600 | 3600 | 2975 | 1.07 | 2620.18 | G300E | 10710000 | 84.03 | G300E | 0 | 0
889 | Story9 | C2 | 32 MPa RC Column (60 cm x 60 cm) | Column | 32MPa | Concrete Rectangular | 600 | 600 | 3600 | 2975 | 1.07 | 2620.18 | G300E | 10710000 | 84.03 | G300E | 0 | 0
890 | Story9 | C20 | 32 MPa RC Column (60 cm x 60 cm) | Column | 32MPa | Concrete Rectangular | 600 | 600 | 3600 | 2975 | 1.07 | 2620.18 | G300E | 78056066.67 | 612.46 | G300E | 0 | 0
891 | Story9 | C23 | 32 MPa RC Column (60 cm x 60 cm) | Column | 32MPa | Concrete Rectangular | 600 | 600 | 3600 | 2975 | 1.07 | 2620.18 | G300E | 78081850 | 612.66 | G300E | 0 | 0
892 | Story9 | C24 | 32 MPa RC Column (60 cm x 60 cm) | Column | 32MPa | Concrete Rectangular | 600 | 600 | 3600 | 2975 | 1.07 | 2620.18 | G300E | 10710000 | 84.03 | G300E | 0 | 0
893 | Story9 | C25 | 32 MPa RC Column (60 cm x 60 cm) | Column | 32MPa | Concrete Rectangular | 600 | 600 | 3600 | 2975 | 1.07 | 2620.18 | G300E | 10710000 | 84.03 | G300E | 0 | 0
894 | Story9 | C26 | 32 MPa RC Column (60 cm x 60 cm) | Column | 32MPa | Concrete Rectangular | 600 | 600 | 3600 | 2975 | 1.07 | 2620.18 | G300E | 83541966.67 | 655.5 | G300E | 0 | 0
895 | Story9 | C27 | 32 MPa RC Column (60 cm x 60 cm) | Column | 32MPa | Concrete Rectangular | 600 | 600 | 3600 | 2975 | 1.07 | 2620.18 | G300E | 78075900 | 612.61 | G300E | 0 | 0
896 | Story9 | C28 | 32 MPa RC Column (60 cm x 60 cm) | Column | 32MPa | Concrete Rectangular | 600 | 600 | 3600 | 2975 | 1.07 | 2620.18 | G300E | 78062016.67 | 612.5 | G300E | 0 | 0
897 | Story9 | C29 | 32 MPa RC Column (60 cm x 60 cm) | Column | 32MPa | Concrete Rectangular | 600 | 600 | 3600 | 2975 | 1.07 | 2620.18 | G300E | 83538000 | 655.47 | G300E | 0 | 0
898 | Story9 | C3 | 32 MPa RC Column (60 cm x 60 cm) | Column | 32MPa | Concrete Rectangular | 600 | 600 | 3600 | 2975 | 1.07 | 2620.18 | G300E | 10710000 | 84.03 | G300E | 0 | 0
899 | Story9 | C30 | 32 MPa RC Column (60 cm x 60 cm) | Column | 32MPa | Concrete Rectangular | 600 | 600 | 3600 | 2975 | 1.07 | 2620.18 | G300E | 10710000 | 84.03 | G300E | 0 | 0
900 | Story9 | C31 | 32 MPa RC Column (60 cm x 60 cm) | Column | 32MPa | Concrete Rectangular | 600 | 600 | 3600 | 2975 | 1.07 | 2620.18 | G300E | 10710000 | 84.03 | G300E | 0 | 0
901 | Story9 | C32 | 32 MPa RC Column (60 cm x 60 cm) | Column | 32MPa | Concrete Rectangular | 600 | 600 | 3600 | 2975 | 1.07 | 2620.18 | G300E | 10710000 | 84.03 | G300E | 0 | 0
902 | Story9 | C33 | 32 MPa RC Column (60 cm x 60 cm) | Column | 32MPa | Concrete Rectangular | 600 | 600 | 3600 | 2975 | 1.07 | 2620.18 | G300E | 10710000 | 84.03 | G300E | 0 | 0
903 | Story9 | C34 | 32 MPa RC Column (60 cm x 60 cm) | Column | 32MPa | Concrete Rectangular | 600 | 600 | 3600 | 2975 | 1.07 | 2620.18 | G300E | 10710000 | 84.03 | G300E | 0 | 0
904 | Story9 | C35 | 32 MPa RC Column (60 cm x 60 cm) | Column | 32MPa | Concrete Rectangular | 600 | 600 | 3600 | 2975 | 1.07 | 2620.18 | G300E | 10710000 | 84.03 | G300E | 0 | 0
905 | Story9 | C36 | 32 MPa RC Column (60 cm x 60 cm) | Column | 32MPa | Concrete Rectangular | 600 | 600 | 3600 | 2975 | 1.07 | 2620.18 | G300E | 10710000 | 84.03 | G300E | 0 | 0
906 | Story9 | C4 | 32 MPa RC Column (60 cm x 60 cm) | Column | 32MPa | Concrete Rectangular | 600 | 600 | 3600 | 2975 | 1.07 | 2620.18 | G300E | 10710000 | 84.03 | G300E | 0 | 0
907 | Story9 | C5 | 32 MPa RC Column (60 cm x 60 cm) | Column | 32MPa | Concrete Rectangular | 600 | 600 | 3600 | 2975 | 1.07 | 2620.18 | G300E | 10710000 | 84.03 | G300E | 0 | 0
908 | Story9 | C6 | 32 MPa RC Column (60 cm x 60 cm) | Column | 32MPa | Concrete Rectangular | 600 | 600 | 3600 | 2975 | 1.07 | 2620.18 | G300E | 10710000 | 84.03 | G300E | 0 | 0
909 | Story9 | C7 | 32 MPa RC Column (60 cm x 60 cm) | Column | 32MPa | Concrete Rectangular | 600 | 600 | 3600 | 2975 | 1.07 | 2620.18 | G300E | 10710000 | 84.03 | G300E | 0 | 0
910 | Story9 | C8 | 32 MPa RC Column (60 cm x 60 cm) | Column | 32MPa | Concrete Rectangular | 600 | 600 | 3600 | 2975 | 1.07 | 2620.18 | G300E | 83772033.33 | 657.31 | G300E | 0 | 0
911 | Story9 | C9 | 32 MPa RC Column (60 cm x 60 cm) | Column | 32MPa | Concrete Rectangular | 600 | 600 | 3600 | 2975 | 1.07 | 2620.18 | G300E | 77922191.67 | 611.41 | G300E | 0 | 0

## Walls
| Story | Label | Section | Structural_Element_Type | Material | Width_(mm) | Depth_(mm) | Area_(cm^2) | Length_(mm) | Volume_(m^3) | Mass_(kg) | Long._Rebar_Material | Long._Rebar_Volume_(mm^3) | Long._Rebar_Mass_(kg) | Tran._Rebar_Material | Tran._Rebar_Volume_(mm^3) | Tran._Rebar_Mass_(kg)
0 | Story1 | P1 | RC Wall - 150 mm | Wall | 32MPa | 7200 | 150 | 10800 | 3500 | 3.78 | 9247.71 | G300E | 29106000 | 228.38 | G300E | 9450000 | 74.15
1 | Story1 | P2 | RC Wall - 150 mm | Wall | 32MPa | 7200 | 150 | 10800 | 3500 | 3.78 | 9247.71 | G300E | 28917000 | 226.89 | G300E | 9450000 | 74.15
2 | Story1 | P3 | RC Wall - 150 mm | Wall | 32MPa | 7200 | 150 | 10800 | 3500 | 3.78 | 9247.71 | G300E | 29106000 | 228.38 | G300E | 9450000 | 74.15
3 | Story1 | P4 | RC Wall - 150 mm | Wall | 32MPa | 7200 | 150 | 10800 | 3500 | 3.78 | 9247.71 | G300E | 29106000 | 228.38 | G300E | 9450000 | 74.15
4 | Story10 | P1 | RC Wall - 150 mm | Wall | 32MPa | 7200 | 150 | 10800 | 3500 | 3.78 | 9247.71 | G300E | 9450000 | 74.15 | G300E | 9450000 | 74.15
5 | Story10 | P2 | RC Wall - 150 mm | Wall | 32MPa | 7200 | 150 | 10800 | 3500 | 3.78 | 9247.71 | G300E | 9450000 | 74.15 | G300E | 9450000 | 74.15
6 | Story10 | P3 | RC Wall - 150 mm | Wall | 32MPa | 7200 | 150 | 10800 | 3500 | 3.78 | 9247.71 | G300E | 9450000 | 74.15 | G300E | 9450000 | 74.15
7 | Story10 | P4 | RC Wall - 150 mm | Wall | 32MPa | 7200 | 150 | 10800 | 3500 | 3.78 | 9247.71 | G300E | 9450000 | 74.15 | G300E | 9450000 | 74.15
8 | Story11 | P1 | RC Wall - 150 mm | Wall | 32MPa | 7200 | 150 | 10800 | 3500 | 3.78 | 9247.71 | G300E | 9450000 | 74.15 | G300E | 9450000 | 74.15
9 | Story11 | P2 | RC Wall - 150 mm | Wall | 32MPa | 7200 | 150 | 10800 | 3500 | 3.78 | 9247.71 | G300E | 9450000 | 74.15 | G300E | 9450000 | 74.15
10 | Story11 | P3 | RC Wall - 150 mm | Wall | 32MPa | 7200 | 150 | 10800 | 3500 | 3.78 | 9247.71 | G300E | 9450000 | 74.15 | G300E | 9450000 | 74.15
11 | Story11 | P4 | RC Wall - 150 mm | Wall | 32MPa | 7200 | 150 | 10800 | 3500 | 3.78 | 9247.71 | G300E | 9450000 | 74.15 | G300E | 9450000 | 74.15
12 | Story12 | P1 | RC Wall - 150 mm | Wall | 32MPa | 7200 | 150 | 10800 | 3500 | 3.78 | 9247.71 | G300E | 9450000 | 74.15 | G300E | 9450000 | 74.15
13 | Story12 | P2 | RC Wall - 150 mm | Wall | 32MPa | 7200 | 150 | 10800 | 3500 | 3.78 | 9247.71 | G300E | 9450000 | 74.15 | G300E | 9450000 | 74.15
14 | Story12 | P3 | RC Wall - 150 mm | Wall | 32MPa | 7200 | 150 | 10800 | 3500 | 3.78 | 9247.71 | G300E | 9450000 | 74.15 | G300E | 9450000 | 74.15
15 | Story12 | P4 | RC Wall - 150 mm | Wall | 32MPa | 7200 | 150 | 10800 | 3500 | 3.78 | 9247.71 | G300E | 9450000 | 74.15 | G300E | 9450000 | 74.15
16 | Story13 | P1 | RC Wall - 150 mm | Wall | 32MPa | 7200 | 150 | 10800 | 3500 | 3.78 | 9247.71 | G300E | 9450000 | 74.15 | G300E | 9450000 | 74.15
17 | Story13 | P2 | RC Wall - 150 mm | Wall | 32MPa | 7200 | 150 | 10800 | 3500 | 3.78 | 9247.71 | G300E | 9450000 | 74.15 | G300E | 9450000 | 74.15
18 | Story13 | P3 | RC Wall - 150 mm | Wall | 32MPa | 7200 | 150 | 10800 | 3500 | 3.78 | 9247.71 | G300E | 9450000 | 74.15 | G300E | 9450000 | 74.15
19 | Story13 | P4 | RC Wall - 150 mm | Wall | 32MPa | 7200 | 150 | 10800 | 3500 | 3.78 | 9247.71 | G300E | 9450000 | 74.15 | G300E | 9450000 | 74.15
20 | Story14 | P1 | RC Wall - 150 mm | Wall | 32MPa | 7200 | 150 | 10800 | 3500 | 3.78 | 9247.71 | G300E | 9450000 | 74.15 | G300E | 9450000 | 74.15
21 | Story14 | P2 | RC Wall - 150 mm | Wall | 32MPa | 7200 | 150 | 10800 | 3500 | 3.78 | 9247.71 | G300E | 9450000 | 74.15 | G300E | 9450000 | 74.15
22 | Story14 | P3 | RC Wall - 150 mm | Wall | 32MPa | 7200 | 150 | 10800 | 3500 | 3.78 | 9247.71 | G300E | 9450000 | 74.15 | G300E | 9450000 | 74.15
23 | Story14 | P4 | RC Wall - 150 mm | Wall | 32MPa | 7200 | 150 | 10800 | 3500 | 3.78 | 9247.71 | G300E | 9450000 | 74.15 | G300E | 9450000 | 74.15
24 | Story15 | P1 | RC Wall - 150 mm | Wall | 32MPa | 7200 | 150 | 10800 | 3500 | 3.78 | 9247.71 | G300E | 9450000 | 74.15 | G300E | 9450000 | 74.15
25 | Story15 | P2 | RC Wall - 150 mm | Wall | 32MPa | 7200 | 150 | 10800 | 3500 | 3.78 | 9247.71 | G300E | 9450000 | 74.15 | G300E | 9450000 | 74.15
26 | Story15 | P3 | RC Wall - 150 mm | Wall | 32MPa | 7200 | 150 | 10800 | 3500 | 3.78 | 9247.71 | G300E | 9450000 | 74.15 | G300E | 9450000 | 74.15
27 | Story15 | P4 | RC Wall - 150 mm | Wall | 32MPa | 7200 | 150 | 10800 | 3500 | 3.78 | 9247.71 | G300E | 9450000 | 74.15 | G300E | 9450000 | 74.15
28 | Story16 | P1 | RC Wall - 150 mm | Wall | 32MPa | 7200 | 150 | 10800 | 3500 | 3.78 | 9247.71 | G300E | 9450000 | 74.15 | G300E | 9450000 | 74.15
29 | Story16 | P2 | RC Wall - 150 mm | Wall | 32MPa | 7200 | 150 | 10800 | 3500 | 3.78 | 9247.71 | G300E | 9450000 | 74.15 | G300E | 9450000 | 74.15
30 | Story16 | P3 | RC Wall - 150 mm | Wall | 32MPa | 7200 | 150 | 10800 | 3500 | 3.78 | 9247.71 | G300E | 9450000 | 74.15 | G300E | 9450000 | 74.15
31 | Story16 | P4 | RC Wall - 150 mm | Wall | 32MPa | 7200 | 150 | 10800 | 3500 | 3.78 | 9247.71 | G300E | 9450000 | 74.15 | G300E | 9450000 | 74.15
32 | Story17 | P1 | RC Wall - 150 mm | Wall | 32MPa | 7200 | 150 | 10800 | 3500 | 3.78 | 9247.71 | G300E | 9450000 | 74.15 | G300E | 9450000 | 74.15
33 | Story17 | P2 | RC Wall - 150 mm | Wall | 32MPa | 7200 | 150 | 10800 | 3500 | 3.78 | 9247.71 | G300E | 9450000 | 74.15 | G300E | 9450000 | 74.15
34 | Story17 | P3 | RC Wall - 150 mm | Wall | 32MPa | 7200 | 150 | 10800 | 3500 | 3.78 | 9247.71 | G300E | 9450000 | 74.15 | G300E | 9450000 | 74.15
35 | Story17 | P4 | RC Wall - 150 mm | Wall | 32MPa | 7200 | 150 | 10800 | 3500 | 3.78 | 9247.71 | G300E | 9450000 | 74.15 | G300E | 9450000 | 74.15
36 | Story18 | P1 | RC Wall - 150 mm | Wall | 32MPa | 7200 | 150 | 10800 | 3500 | 3.78 | 9247.71 | G300E | 9450000 | 74.15 | G300E | 9450000 | 74.15
37 | Story18 | P2 | RC Wall - 150 mm | Wall | 32MPa | 7200 | 150 | 10800 | 3500 | 3.78 | 9247.71 | G300E | 9450000 | 74.15 | G300E | 9450000 | 74.15
38 | Story18 | P3 | RC Wall - 150 mm | Wall | 32MPa | 7200 | 150 | 10800 | 3500 | 3.78 | 9247.71 | G300E | 9450000 | 74.15 | G300E | 9450000 | 74.15
39 | Story18 | P4 | RC Wall - 150 mm | Wall | 32MPa | 7200 | 150 | 10800 | 3500 | 3.78 | 9247.71 | G300E | 9450000 | 74.15 | G300E | 9450000 | 74.15
40 | Story19 | P1 | RC Wall - 150 mm | Wall | 32MPa | 7200 | 150 | 10800 | 3500 | 3.78 | 9247.71 | G300E | 9450000 | 74.15 | G300E | 9450000 | 74.15
41 | Story19 | P2 | RC Wall - 150 mm | Wall | 32MPa | 7200 | 150 | 10800 | 3500 | 3.78 | 9247.71 | G300E | 9450000 | 74.15 | G300E | 9450000 | 74.15
42 | Story19 | P3 | RC Wall - 150 mm | Wall | 32MPa | 7200 | 150 | 10800 | 3500 | 3.78 | 9247.71 | G300E | 9450000 | 74.15 | G300E | 9450000 | 74.15
43 | Story19 | P4 | RC Wall - 150 mm | Wall | 32MPa | 7200 | 150 | 10800 | 3500 | 3.78 | 9247.71 | G300E | 9450000 | 74.15 | G300E | 9450000 | 74.15
44 | Story2 | P1 | RC Wall - 150 mm | Wall | 32MPa | 7200 | 150 | 10800 | 3500 | 3.78 | 9247.71 | G300E | 17199000 | 134.95 | G300E | 9450000 | 74.15
45 | Story2 | P2 | RC Wall - 150 mm | Wall | 32MPa | 7200 | 150 | 10800 | 3500 | 3.78 | 9247.71 | G300E | 17010000 | 133.47 | G300E | 9450000 | 74.15
46 | Story2 | P3 | RC Wall - 150 mm | Wall | 32MPa | 7200 | 150 | 10800 | 3500 | 3.78 | 9247.71 | G300E | 17199000 | 134.95 | G300E | 9450000 | 74.15
47 | Story2 | P4 | RC Wall - 150 mm | Wall | 32MPa | 7200 | 150 | 10800 | 3500 | 3.78 | 9247.71 | G300E | 17199000 | 134.95 | G300E | 9450000 | 74.15
48 | Story20 | P1 | RC Wall - 150 mm | Wall | 32MPa | 7200 | 150 | 10800 | 3500 | 3.78 | 9247.71 | G300E | 9450000 | 74.15 | G300E | 9450000 | 74.15
49 | Story20 | P2 | RC Wall - 150 mm | Wall | 32MPa | 7200 | 150 | 10800 | 3500 | 3.78 | 9247.71 | G300E | 9450000 | 74.15 | G300E | 9450000 | 74.15
50 | Story20 | P3 | RC Wall - 150 mm | Wall | 32MPa | 7200 | 150 | 10800 | 3500 | 3.78 | 9247.71 | G300E | 9450000 | 74.15 | G300E | 9450000 | 74.15
51 | Story20 | P4 | RC Wall - 150 mm | Wall | 32MPa | 7200 | 150 | 10800 | 3500 | 3.78 | 9247.71 | G300E | 9450000 | 74.15 | G300E | 9450000 | 74.15
52 | Story21 | P1 | RC Wall - 150 mm | Wall | 32MPa | 7200 | 150 | 10800 | 3500 | 3.78 | 9247.71 | G300E | 9450000 | 74.15 | G300E | 9450000 | 74.15
53 | Story21 | P2 | RC Wall - 150 mm | Wall | 32MPa | 7200 | 150 | 10800 | 3500 | 3.78 | 9247.71 | G300E | 9450000 | 74.15 | G300E | 9450000 | 74.15
54 | Story21 | P3 | RC Wall - 150 mm | Wall | 32MPa | 7200 | 150 | 10800 | 3500 | 3.78 | 9247.71 | G300E | 9450000 | 74.15 | G300E | 9450000 | 74.15
55 | Story21 | P4 | RC Wall - 150 mm | Wall | 32MPa | 7200 | 150 | 10800 | 3500 | 3.78 | 9247.71 | G300E | 9450000 | 74.15 | G300E | 9450000 | 74.15
56 | Story22 | P1 | RC Wall - 150 mm | Wall | 32MPa | 7200 | 150 | 10800 | 3500 | 3.78 | 9247.71 | G300E | 9450000 | 74.15 | G300E | 9450000 | 74.15
57 | Story22 | P2 | RC Wall - 150 mm | Wall | 32MPa | 7200 | 150 | 10800 | 3500 | 3.78 | 9247.71 | G300E | 9450000 | 74.15 | G300E | 9450000 | 74.15
58 | Story22 | P3 | RC Wall - 150 mm | Wall | 32MPa | 7200 | 150 | 10800 | 3500 | 3.78 | 9247.71 | G300E | 9450000 | 74.15 | G300E | 9450000 | 74.15
59 | Story22 | P4 | RC Wall - 150 mm | Wall | 32MPa | 7200 | 150 | 10800 | 3500 | 3.78 | 9247.71 | G300E | 9450000 | 74.15 | G300E | 9450000 | 74.15
60 | Story23 | P1 | RC Wall - 150 mm | Wall | 32MPa | 7200 | 150 | 10800 | 3500 | 3.78 | 9247.71 | G300E | 9450000 | 74.15 | G300E | 9450000 | 74.15
61 | Story23 | P2 | RC Wall - 150 mm | Wall | 32MPa | 7200 | 150 | 10800 | 3500 | 3.78 | 9247.71 | G300E | 9450000 | 74.15 | G300E | 9450000 | 74.15
62 | Story23 | P3 | RC Wall - 150 mm | Wall | 32MPa | 7200 | 150 | 10800 | 3500 | 3.78 | 9247.71 | G300E | 9450000 | 74.15 | G300E | 9450000 | 74.15
63 | Story23 | P4 | RC Wall - 150 mm | Wall | 32MPa | 7200 | 150 | 10800 | 3500 | 3.78 | 9247.71 | G300E | 9450000 | 74.15 | G300E | 9450000 | 74.15
64 | Story24 | P1 | RC Wall - 150 mm | Wall | 32MPa | 7200 | 150 | 10800 | 3500 | 3.78 | 9247.71 | G300E | 9450000 | 74.15 | G300E | 9450000 | 74.15
65 | Story24 | P2 | RC Wall - 150 mm | Wall | 32MPa | 7200 | 150 | 10800 | 3500 | 3.78 | 9247.71 | G300E | 9450000 | 74.15 | G300E | 9450000 | 74.15
66 | Story24 | P3 | RC Wall - 150 mm | Wall | 32MPa | 7200 | 150 | 10800 | 3500 | 3.78 | 9247.71 | G300E | 9450000 | 74.15 | G300E | 9450000 | 74.15
67 | Story24 | P4 | RC Wall - 150 mm | Wall | 32MPa | 7200 | 150 | 10800 | 3500 | 3.78 | 9247.71 | G300E | 9450000 | 74.15 | G300E | 9450000 | 74.15
68 | Story25 | P1 | RC Wall - 150 mm | Wall | 32MPa | 7200 | 150 | 10800 | 3500 | 3.78 | 9247.71 | G300E | 9450000 | 74.15 | G300E | 9450000 | 74.15
69 | Story25 | P2 | RC Wall - 150 mm | Wall | 32MPa | 7200 | 150 | 10800 | 3500 | 3.78 | 9247.71 | G300E | 9450000 | 74.15 | G300E | 9450000 | 74.15
70 | Story25 | P3 | RC Wall - 150 mm | Wall | 32MPa | 7200 | 150 | 10800 | 3500 | 3.78 | 9247.71 | G300E | 9450000 | 74.15 | G300E | 9450000 | 74.15
71 | Story25 | P4 | RC Wall - 150 mm | Wall | 32MPa | 7200 | 150 | 10800 | 3500 | 3.78 | 9247.71 | G300E | 9450000 | 74.15 | G300E | 9450000 | 74.15
72 | Story26 | P1 | RC Wall - 150 mm | Wall | 32MPa | 7200 | 150 | 10800 | 3500 | 3.78 | 9247.71 | G300E | 9450000 | 74.15 | G300E | 9450000 | 74.15
73 | Story26 | P2 | RC Wall - 150 mm | Wall | 32MPa | 7200 | 150 | 10800 | 3500 | 3.78 | 9247.71 | G300E | 9450000 | 74.15 | G300E | 9450000 | 74.15
74 | Story26 | P3 | RC Wall - 150 mm | Wall | 32MPa | 7200 | 150 | 10800 | 3500 | 3.78 | 9247.71 | G300E | 9450000 | 74.15 | G300E | 9450000 | 74.15
75 | Story26 | P4 | RC Wall - 150 mm | Wall | 32MPa | 7200 | 150 | 10800 | 3500 | 3.78 | 9247.71 | G300E | 9450000 | 74.15 | G300E | 9450000 | 74.15
76 | Story3 | P1 | RC Wall - 150 mm | Wall | 32MPa | 7200 | 150 | 10800 | 3500 | 3.78 | 9247.71 | G300E | 9450000 | 74.15 | G300E | 9450000 | 74.15
77 | Story3 | P2 | RC Wall - 150 mm | Wall | 32MPa | 7200 | 150 | 10800 | 3500 | 3.78 | 9247.71 | G300E | 9450000 | 74.15 | G300E | 9450000 | 74.15
78 | Story3 | P3 | RC Wall - 150 mm | Wall | 32MPa | 7200 | 150 | 10800 | 3500 | 3.78 | 9247.71 | G300E | 9450000 | 74.15 | G300E | 9450000 | 74.15
79 | Story3 | P4 | RC Wall - 150 mm | Wall | 32MPa | 7200 | 150 | 10800 | 3500 | 3.78 | 9247.71 | G300E | 9450000 | 74.15 | G300E | 9450000 | 74.15
80 | Story4 | P1 | RC Wall - 150 mm | Wall | 32MPa | 7200 | 150 | 10800 | 3500 | 3.78 | 9247.71 | G300E | 9450000 | 74.15 | G300E | 9450000 | 74.15
81 | Story4 | P2 | RC Wall - 150 mm | Wall | 32MPa | 7200 | 150 | 10800 | 3500 | 3.78 | 9247.71 | G300E | 9450000 | 74.15 | G300E | 9450000 | 74.15
82 | Story4 | P3 | RC Wall - 150 mm | Wall | 32MPa | 7200 | 150 | 10800 | 3500 | 3.78 | 9247.71 | G300E | 9450000 | 74.15 | G300E | 9450000 | 74.15
83 | Story4 | P4 | RC Wall - 150 mm | Wall | 32MPa | 7200 | 150 | 10800 | 3500 | 3.78 | 9247.71 | G300E | 9450000 | 74.15 | G300E | 9450000 | 74.15
84 | Story5 | P1 | RC Wall - 150 mm | Wall | 32MPa | 7200 | 150 | 10800 | 3500 | 3.78 | 9247.71 | G300E | 9450000 | 74.15 | G300E | 9450000 | 74.15
85 | Story5 | P2 | RC Wall - 150 mm | Wall | 32MPa | 7200 | 150 | 10800 | 3500 | 3.78 | 9247.71 | G300E | 9450000 | 74.15 | G300E | 9450000 | 74.15
86 | Story5 | P3 | RC Wall - 150 mm | Wall | 32MPa | 7200 | 150 | 10800 | 3500 | 3.78 | 9247.71 | G300E | 9450000 | 74.15 | G300E | 9450000 | 74.15
87 | Story5 | P4 | RC Wall - 150 mm | Wall | 32MPa | 7200 | 150 | 10800 | 3500 | 3.78 | 9247.71 | G300E | 9450000 | 74.15 | G300E | 9450000 | 74.15
88 | Story6 | P1 | RC Wall - 150 mm | Wall | 32MPa | 7200 | 150 | 10800 | 3500 | 3.78 | 9247.71 | G300E | 9450000 | 74.15 | G300E | 9450000 | 74.15
89 | Story6 | P2 | RC Wall - 150 mm | Wall | 32MPa | 7200 | 150 | 10800 | 3500 | 3.78 | 9247.71 | G300E | 9450000 | 74.15 | G300E | 9450000 | 74.15
90 | Story6 | P3 | RC Wall - 150 mm | Wall | 32MPa | 7200 | 150 | 10800 | 3500 | 3.78 | 9247.71 | G300E | 9450000 | 74.15 | G300E | 9450000 | 74.15
91 | Story6 | P4 | RC Wall - 150 mm | Wall | 32MPa | 7200 | 150 | 10800 | 3500 | 3.78 | 9247.71 | G300E | 9450000 | 74.15 | G300E | 9450000 | 74.15
92 | Story7 | P1 | RC Wall - 150 mm | Wall | 32MPa | 7200 | 150 | 10800 | 3500 | 3.78 | 9247.71 | G300E | 9450000 | 74.15 | G300E | 9450000 | 74.15
93 | Story7 | P2 | RC Wall - 150 mm | Wall | 32MPa | 7200 | 150 | 10800 | 3500 | 3.78 | 9247.71 | G300E | 9450000 | 74.15 | G300E | 9450000 | 74.15
94 | Story7 | P3 | RC Wall - 150 mm | Wall | 32MPa | 7200 | 150 | 10800 | 3500 | 3.78 | 9247.71 | G300E | 9450000 | 74.15 | G300E | 9450000 | 74.15
95 | Story7 | P4 | RC Wall - 150 mm | Wall | 32MPa | 7200 | 150 | 10800 | 3500 | 3.78 | 9247.71 | G300E | 9450000 | 74.15 | G300E | 9450000 | 74.15
96 | Story8 | P1 | RC Wall - 150 mm | Wall | 32MPa | 7200 | 150 | 10800 | 3500 | 3.78 | 9247.71 | G300E | 9450000 | 74.15 | G300E | 9450000 | 74.15
97 | Story8 | P2 | RC Wall - 150 mm | Wall | 32MPa | 7200 | 150 | 10800 | 3500 | 3.78 | 9247.71 | G300E | 9450000 | 74.15 | G300E | 9450000 | 74.15
98 | Story8 | P3 | RC Wall - 150 mm | Wall | 32MPa | 7200 | 150 | 10800 | 3500 | 3.78 | 9247.71 | G300E | 9450000 | 74.15 | G300E | 9450000 | 74.15
99 | Story8 | P4 | RC Wall - 150 mm | Wall | 32MPa | 7200 | 150 | 10800 | 3500 | 3.78 | 9247.71 | G300E | 9450000 | 74.15 | G300E | 9450000 | 74.15
100 | Story9 | P1 | RC Wall - 150 mm | Wall | 32MPa | 7200 | 150 | 10800 | 3500 | 3.78 | 9247.71 | G300E | 9450000 | 74.15 | G300E | 9450000 | 74.15
101 | Story9 | P2 | RC Wall - 150 mm | Wall | 32MPa | 7200 | 150 | 10800 | 3500 | 3.78 | 9247.71 | G300E | 9450000 | 74.15 | G300E | 9450000 | 74.15
102 | Story9 | P3 | RC Wall - 150 mm | Wall | 32MPa | 7200 | 150 | 10800 | 3500 | 3.78 | 9247.71 | G300E | 9450000 | 74.15 | G300E | 9450000 | 74.15
103 | Story9 | P4 | RC Wall - 150 mm | Wall | 32MPa | 7200 | 150 | 10800 | 3500 | 3.78 | 9247.71 | G300E | 9450000 | 74.15 | G300E | 9450000 | 74.15

## Slabs
| Story | Label | Section | Structural_Element_Type | Material | Length_(mm) | Width_(mm) | Depth_(mm) | Area_(cm^2) | Volume_(m^3) | Mass_(kg) | Long._Rebar_Material | Long._Rebar_Volume_(mm^3) | Long._Rebar_Mass_(kg) | Tran._Rebar_Material | Tran._Rebar_Volume_(mm^3) | Tran._Rebar_Mass_(kg)
0 | Story1 | F1 | Slab1 | Slab | 32MPa | 36000 | 36000 | 170 | 61200 | 220.32 | 539009.17 | G300E | 1631405032.26 | 12800.61 | G300E | 0 | 0
1 | Story10 | F1 | Slab1 | Slab | 32MPa | 36000 | 36000 | 170 | 61200 | 220.32 | 539009.17 | G300E | 1537219741.94 | 12061.6 | G300E | 0 | 0
2 | Story11 | F1 | Slab1 | Slab | 32MPa | 36000 | 36000 | 170 | 61200 | 220.32 | 539009.17 | G300E | 1529489032.26 | 12000.94 | G300E | 0 | 0
3 | Story12 | F1 | Slab1 | Slab | 32MPa | 36000 | 36000 | 170 | 61200 | 220.32 | 539009.17 | G300E | 1535376774.19 | 12047.14 | G300E | 0 | 0
4 | Story13 | F1 | Slab1 | Slab | 32MPa | 36000 | 36000 | 170 | 61200 | 220.32 | 539009.17 | G300E | 1547643483.87 | 12143.39 | G300E | 0 | 0
5 | Story14 | F1 | Slab1 | Slab | 32MPa | 36000 | 36000 | 170 | 61200 | 220.32 | 539009.17 | G300E | 1578116903.23 | 12382.49 | G300E | 0 | 0
6 | Story15 | F1 | Slab1 | Slab | 32MPa | 36000 | 36000 | 170 | 61200 | 220.32 | 539009.17 | G300E | 1556062838.71 | 12209.45 | G300E | 0 | 0
7 | Story16 | F1 | Slab1 | Slab | 32MPa | 36000 | 36000 | 170 | 61200 | 220.32 | 539009.17 | G300E | 1584889548.39 | 12435.63 | G300E | 0 | 0
8 | Story17 | F1 | Slab1 | Slab | 32MPa | 36000 | 36000 | 170 | 61200 | 220.32 | 539009.17 | G300E | 1587921677.42 | 12459.42 | G300E | 0 | 0
9 | Story18 | F1 | Slab1 | Slab | 32MPa | 36000 | 36000 | 170 | 61200 | 220.32 | 539009.17 | G300E | 1650381677.42 | 12949.51 | G300E | 0 | 0
10 | Story19 | F1 | Slab1 | Slab | 32MPa | 36000 | 36000 | 170 | 61200 | 220.32 | 539009.17 | G300E | 1669328129.03 | 13098.17 | G300E | 0 | 0
11 | Story2 | F1 | Slab1 | Slab | 32MPa | 36000 | 36000 | 170 | 61200 | 220.32 | 539009.17 | G300E | 1634720516.13 | 12826.62 | G300E | 0 | 0
12 | Story20 | F1 | Slab1 | Slab | 32MPa | 36000 | 36000 | 170 | 61200 | 220.32 | 539009.17 | G300E | 1651861161.29 | 12961.12 | G300E | 0 | 0
13 | Story21 | F1 | Slab1 | Slab | 32MPa | 36000 | 36000 | 170 | 61200 | 220.32 | 539009.17 | G300E | 1674268258.06 | 13136.93 | G300E | 0 | 0
14 | Story22 | F1 | Slab1 | Slab | 32MPa | 36000 | 36000 | 170 | 61200 | 220.32 | 539009.17 | G300E | 1653367354.84 | 12972.93 | G300E | 0 | 0
15 | Story23 | F1 | Slab1 | Slab | 32MPa | 36000 | 36000 | 170 | 61200 | 220.32 | 539009.17 | G300E | 1761801677.42 | 13823.75 | G300E | 0 | 0
16 | Story24 | F1 | Slab1 | Slab | 32MPa | 36000 | 36000 | 170 | 61200 | 220.32 | 539009.17 | G300E | 1751199096.77 | 13740.56 | G300E | 0 | 0
17 | Story25 | F1 | Slab1 | Slab | 32MPa | 36000 | 36000 | 170 | 61200 | 220.32 | 539009.17 | G300E | 1642747354.84 | 12889.61 | G300E | 0 | 0
18 | Story26 | F1 | Slab1 | Slab | 32MPa | 36000 | 36000 | 170 | 61200 | 220.32 | 539009.17 | G300E | 3387532645.16 | 26579.84 | G300E | 0 | 0
19 | Story3 | F1 | Slab1 | Slab | 32MPa | 36000 | 36000 | 170 | 61200 | 220.32 | 539009.17 | G300E | 1619410064.52 | 12706.49 | G300E | 0 | 0
20 | Story4 | F1 | Slab1 | Slab | 32MPa | 36000 | 36000 | 170 | 61200 | 220.32 | 539009.17 | G300E | 1620728129.03 | 12716.83 | G300E | 0 | 0
21 | Story5 | F1 | Slab1 | Slab | 32MPa | 36000 | 36000 | 170 | 61200 | 220.32 | 539009.17 | G300E | 1571019096.77 | 12326.8 | G300E | 0 | 0
22 | Story6 | F1 | Slab1 | Slab | 32MPa | 36000 | 36000 | 170 | 61200 | 220.32 | 539009.17 | G300E | 1558753548.39 | 12230.56 | G300E | 0 | 0
23 | Story7 | F1 | Slab1 | Slab | 32MPa | 36000 | 36000 | 170 | 61200 | 220.32 | 539009.17 | G300E | 1546330064.52 | 12133.08 | G300E | 0 | 0
24 | Story8 | F1 | Slab1 | Slab | 32MPa | 36000 | 36000 | 170 | 61200 | 220.32 | 539009.17 | G300E | 1566005806.45 | 12287.46 | G300E | 0 | 0
25 | Story9 | F1 | Slab1 | Slab | 32MPa | 36000 | 36000 | 170 | 61200 | 220.32 | 539009.17 | G300E | 1549025419.35 | 12154.23 | G300E | 0 | 0

## Materials by Element Type
Material | Structural_Element_Type | Width_(mm) | Depth_(mm) | Area_(cm^2) | Length_(mm) | Volume_(m^3) | Mass_(kg)
32MPa | Beam | 455200 | 778850 | 2494325 | 10111400 | 1738.62 | 4249458.8
| Column | 503200 | 503200 | 3014020.8 | 4516444.8 | 2115.84 | 5175146
| Slab | 936000 | 4420 | 1591200 | 936000 | 5728.32 | 14014238.42
| Wall | 748800 | 15600 | 1123200 | 364000 | 393.12 | 961761.84
G300E | Beam_Long_Rebar | 0 | 0 | 0 | 0 | 7.48 | 58690.64
| Beam_Tran_Rebar | 0 | 0 | 0 | 0 | 4.8902 | 38370.6
| Column_Long_Rebar | 0 | 0 | 0 | 0 | 105.4304 | 827245.57
| Column_Tran_Rebar | 0 | 0 | 0 | 0 | 0.0050104 | 39.28
| Slab_Long_Rebar | 0 | 0 | 0 | 0 | 43.5966 | 342075.16
| Slab_Tran_Rebar | 0 | 0 | 0 | 0 | 0 | 0
| Wall_Long_Rebar | 0 | 0 | 0 | 0 | 1.092 | 8568.75
| Wall_Tran_Rebar | 0 | 0 | 0 | 0 | 0.9828 | 7711.6

## Total Embodied Flows
| Embodied_Energy_(MJ) | Embodied_Water_(L) | Embodied_GHG_(kgCO2e)
Total | 67917035.7 | 99720050.88 | 6843647.76

## Total Embodied Flows per NFA
| Embodied_Energy_(MJ) | Embodied_Water_(L) | Embodied_GHG_(kgCO2e)
Total/NFA | 2099.5641 | 3082.7117 | 211.5622

## Embodied Flows By Element Type
Structural_Element_Type | Embodied_Energy_(MJ) | Embodied_Water_(L) | Embodied_GHG_(kgCO2e)
Beam | 8105245.88 | 11775878.932 | 927094.524
Column | 30784160.675 | 45746830.855 | 2617487.625
Slab | 27362102.02 | 39785705.588 | 3101338.956
Wall | 1665527.125 | 2411635.505 | 197726.655