## Index
Data Item Description | Worksheet Hyperlink
Beams | Click here to access worksheet
Columns | Click here to access worksheet
Walls | Click here to access worksheet
Slabs | Click here to access worksheet
Materials by Element Type | Click here to access worksheet
Total Embodied Flows | Click here to access worksheet
Total Embodied Flows per NFA | Click here to access worksheet
Embodied Flows By Element Type | Click here to access worksheet
© James Helal 2021

## Beams
| Story | Label | Section | Structural_Element_Type | Material | Cross_Section_Type | Width_(mm) | Depth_(mm) | Area_(cm^2) | Length_(mm) | Volume_(m^3) | Mass_(kg) | Long._Rebar_Material | Long._Rebar_Volume_(mm^3) | Long._Rebar_Mass_(kg) | Tran._Rebar_Material | Tran._Rebar_Volume_(mm^3) | Tran._Rebar_Mass_(kg)
0 | Story1 | B1 | 40 MPa RC Beam (27.5 cm x 25 cm) | Beam | 40MPa | Concrete Rectangular | 250 | 275 | 687.5 | 6837.5 | 0.47 | 1150.04 | G300E | 1837578.12 | 14.42 | G300E | 2180022.92 | 17.11
1 | Story1 | B10 | 40 MPa RC Beam (27.5 cm x 25 cm) | Beam | 40MPa | Concrete Rectangular | 250 | 275 | 687.5 | 6837.5 | 0.47 | 1150.04 | G300E | 1843845.83 | 14.47 | G300E | 2306861.18 | 18.1
2 | Story1 | B11 | 40 MPa RC Beam (27.5 cm x 25 cm) | Beam | 40MPa | Concrete Rectangular | 250 | 275 | 687.5 | 6837.5 | 0.47 | 1150.04 | G300E | 1829885.94 | 14.36 | G300E | 2284009.9 | 17.92
3 | Story1 | B12 | 40 MPa RC Beam (27.5 cm x 25 cm) | Beam | 40MPa | Concrete Rectangular | 250 | 275 | 687.5 | 6837.5 | 0.47 | 1150.04 | G300E | 3468788.07 | 27.22 | G300E | 982684.57 | 7.71
4 | Story1 | B13 | 40 MPa RC Beam (27.5 cm x 25 cm) | Beam | 40MPa | Concrete Rectangular | 250 | 275 | 687.5 | 6837.5 | 0.47 | 1150.04 | G300E | 4279031.82 | 33.57 | G300E | 1236002.68 | 9.7
5 | Story1 | B14 | 40 MPa RC Beam (27.5 cm x 25 cm) | Beam | 40MPa | Concrete Rectangular | 250 | 275 | 687.5 | 6837.5 | 0.47 | 1150.04 | G300E | 4354244.32 | 34.17 | G300E | 150134.41 | 1.18
6 | Story1 | B15 | 40 MPa RC Beam (27.5 cm x 25 cm) | Beam | 40MPa | Concrete Rectangular | 250 | 275 | 687.5 | 6837.5 | 0.47 | 1150.04 | G300E | 4340569.32 | 34.06 | G300E | 150058.34 | 1.18
7 | Story1 | B16 | 40 MPa RC Beam (27.5 cm x 25 cm) | Beam | 40MPa | Concrete Rectangular | 250 | 275 | 687.5 | 7200 | 0.5 | 1211.01 | G300E | 4344730.43 | 34.09 | G300E | 1319427.23 | 10.35
8 | Story1 | B17 | 40 MPa RC Beam (27.5 cm x 25 cm) | Beam | 40MPa | Concrete Rectangular | 250 | 275 | 687.5 | 6837.5 | 0.47 | 1150.04 | G300E | 3819986.93 | 29.97 | G300E | 809701.57 | 6.35
9 | Story1 | B18 | 40 MPa RC Beam (27.5 cm x 25 cm) | Beam | 40MPa | Concrete Rectangular | 250 | 275 | 687.5 | 7200 | 0.5 | 1211.01 | G300E | 4464626.09 | 35.03 | G300E | 1455353.61 | 11.42
10 | Story1 | B19 | 40 MPa RC Beam (27.5 cm x 25 cm) | Beam | 40MPa | Concrete Rectangular | 250 | 275 | 687.5 | 6837.5 | 0.47 | 1150.04 | G300E | 4425105.68 | 34.72 | G300E | 150798.5 | 1.18
11 | Story1 | B2 | 40 MPa RC Beam (27.5 cm x 25 cm) | Beam | 40MPa | Concrete Rectangular | 250 | 275 | 687.5 | 6837.5 | 0.47 | 1150.04 | G300E | 1838432.81 | 14.43 | G300E | 2276602.6 | 17.86
12 | Story1 | B20 | 40 MPa RC Beam (27.5 cm x 25 cm) | Beam | 40MPa | Concrete Rectangular | 250 | 275 | 687.5 | 6837.5 | 0.47 | 1150.04 | G300E | 4425105.68 | 34.72 | G300E | 150796.79 | 1.18
13 | Story1 | B21 | 40 MPa RC Beam (27.5 cm x 25 cm) | Beam | 40MPa | Concrete Rectangular | 250 | 275 | 687.5 | 6837.5 | 0.47 | 1150.04 | G300E | 4376932.39 | 34.34 | G300E | 1262239.02 | 9.9
14 | Story1 | B22 | 40 MPa RC Beam (27.5 cm x 25 cm) | Beam | 40MPa | Concrete Rectangular | 250 | 275 | 687.5 | 6837.5 | 0.47 | 1150.04 | G300E | 3468166.48 | 27.21 | G300E | 985481.73 | 7.73
15 | Story1 | B23 | 40 MPa RC Beam (27.5 cm x 25 cm) | Beam | 40MPa | Concrete Rectangular | 250 | 275 | 687.5 | 6837.5 | 0.47 | 1150.04 | G300E | 2698708.65 | 21.18 | G300E | 965885.5 | 7.58
16 | Story1 | B24 | 40 MPa RC Beam (27.5 cm x 25 cm) | Beam | 40MPa | Concrete Rectangular | 250 | 275 | 687.5 | 6837.5 | 0.47 | 1150.04 | G300E | 4401796.02 | 34.54 | G300E | 1251300.73 | 9.82
17 | Story1 | B25 | 40 MPa RC Beam (27.5 cm x 25 cm) | Beam | 40MPa | Concrete Rectangular | 250 | 275 | 687.5 | 6837.5 | 0.47 | 1150.04 | G300E | 3820297.73 | 29.98 | G300E | 809701.57 | 6.35
18 | Story1 | B26 | 40 MPa RC Beam (27.5 cm x 25 cm) | Beam | 40MPa | Concrete Rectangular | 250 | 275 | 687.5 | 7200 | 0.5 | 1211.01 | G300E | 4344104.35 | 34.09 | G300E | 1319427.23 | 10.35
19 | Story1 | B3 | 40 MPa RC Beam (27.5 cm x 25 cm) | Beam | 40MPa | Concrete Rectangular | 250 | 275 | 687.5 | 6837.5 | 0.47 | 1150.04 | G300E | 4293017.61 | 33.68 | G300E | 1236352.24 | 9.7
20 | Story1 | B30 | 40 MPa RC Beam (27.5 cm x 25 cm) | Beam | 40MPa | Concrete Rectangular | 250 | 275 | 687.5 | 6837.5 | 0.47 | 1150.04 | G300E | 4238655.43 | 33.26 | G300E | 1382080.6 | 10.84
21 | Story1 | B31 | 40 MPa RC Beam (27.5 cm x 25 cm) | Beam | 40MPa | Concrete Rectangular | 250 | 275 | 687.5 | 6837.5 | 0.47 | 1150.04 | G300E | 3820297.73 | 29.98 | G300E | 809701.57 | 6.35
22 | Story1 | B32 | 40 MPa RC Beam (27.5 cm x 25 cm) | Beam | 40MPa | Concrete Rectangular | 250 | 275 | 687.5 | 6837.5 | 0.47 | 1150.04 | G300E | 4402728.41 | 34.55 | G300E | 1251322.95 | 9.82
23 | Story1 | B33 | 40 MPa RC Beam (27.5 cm x 25 cm) | Beam | 40MPa | Concrete Rectangular | 250 | 275 | 687.5 | 6837.5 | 0.47 | 1150.04 | G300E | 2698182.69 | 21.17 | G300E | 965885.5 | 7.58
24 | Story1 | B34 | 40 MPa RC Beam (27.5 cm x 25 cm) | Beam | 40MPa | Concrete Rectangular | 250 | 275 | 687.5 | 6837.5 | 0.47 | 1150.04 | G300E | 3467855.68 | 27.21 | G300E | 985481.73 | 7.73
25 | Story1 | B35 | 40 MPa RC Beam (27.5 cm x 25 cm) | Beam | 40MPa | Concrete Rectangular | 250 | 275 | 687.5 | 6837.5 | 0.47 | 1150.04 | G300E | 4403039.2 | 34.55 | G300E | 1251327.22 | 9.82
26 | Story1 | B36 | 40 MPa RC Beam (27.5 cm x 25 cm) | Beam | 40MPa | Concrete Rectangular | 250 | 275 | 687.5 | 6837.5 | 0.47 | 1150.04 | G300E | 4426038.07 | 34.73 | G300E | 150808.75 | 1.18
27 | Story1 | B37 | 40 MPa RC Beam (27.5 cm x 25 cm) | Beam | 40MPa | Concrete Rectangular | 250 | 275 | 687.5 | 7200 | 0.5 | 1211.01 | G300E | 4462121.74 | 35.01 | G300E | 1455353.61 | 11.42
28 | Story1 | B38 | 40 MPa RC Beam (27.5 cm x 25 cm) | Beam | 40MPa | Concrete Rectangular | 250 | 275 | 687.5 | 6837.5 | 0.47 | 1150.04 | G300E | 4236277.17 | 33.24 | G300E | 1382080.6 | 10.84
29 | Story1 | B4 | 40 MPa RC Beam (27.5 cm x 25 cm) | Beam | 40MPa | Concrete Rectangular | 250 | 275 | 687.5 | 6837.5 | 0.47 | 1150.04 | G300E | 3469409.66 | 27.22 | G300E | 982684.57 | 7.71
30 | Story1 | B40 | 40 MPa RC Beam (27.5 cm x 25 cm) | Beam | 40MPa | Concrete Rectangular | 250 | 275 | 687.5 | 6837.5 | 0.47 | 1150.04 | G300E | 4239844.57 | 33.27 | G300E | 1382080.6 | 10.84
31 | Story1 | B41 | 40 MPa RC Beam (27.5 cm x 25 cm) | Beam | 40MPa | Concrete Rectangular | 250 | 275 | 687.5 | 6837.5 | 0.47 | 1150.04 | G300E | 4239250 | 33.26 | G300E | 1382080.6 | 10.84
32 | Story1 | B42 | 40 MPa RC Beam (27.5 cm x 25 cm) | Beam | 40MPa | Concrete Rectangular | 250 | 275 | 687.5 | 6837.5 | 0.47 | 1150.04 | G300E | 4425105.68 | 34.72 | G300E | 150797.64 | 1.18
33 | Story1 | B43 | 40 MPa RC Beam (27.5 cm x 25 cm) | Beam | 40MPa | Concrete Rectangular | 250 | 275 | 687.5 | 6837.5 | 0.47 | 1150.04 | G300E | 4402728.41 | 34.55 | G300E | 1251323.8 | 9.82
34 | Story1 | B44 | 40 MPa RC Beam (27.5 cm x 25 cm) | Beam | 40MPa | Concrete Rectangular | 250 | 275 | 687.5 | 6837.5 | 0.47 | 1150.04 | G300E | 3468166.48 | 27.21 | G300E | 985481.73 | 7.73
35 | Story1 | B45 | 40 MPa RC Beam (27.5 cm x 25 cm) | Beam | 40MPa | Concrete Rectangular | 250 | 275 | 687.5 | 6837.5 | 0.47 | 1150.04 | G300E | 1843845.83 | 14.47 | G300E | 2306861.18 | 18.1
36 | Story1 | B46 | 40 MPa RC Beam (27.5 cm x 25 cm) | Beam | 40MPa | Concrete Rectangular | 250 | 275 | 687.5 | 6837.5 | 0.47 | 1150.04 | G300E | 4376932.39 | 34.34 | G300E | 1262239.02 | 9.9
37 | Story1 | B47 | 40 MPa RC Beam (27.5 cm x 25 cm) | Beam | 40MPa | Concrete Rectangular | 250 | 275 | 687.5 | 6837.5 | 0.47 | 1150.04 | G300E | 4376932.39 | 34.34 | G300E | 1262239.02 | 9.9
38 | Story1 | B48 | 40 MPa RC Beam (27.5 cm x 25 cm) | Beam | 40MPa | Concrete Rectangular | 250 | 275 | 687.5 | 6837.5 | 0.47 | 1150.04 | G300E | 4425727.27 | 34.73 | G300E | 150810.46 | 1.18
39 | Story1 | B49 | 40 MPa RC Beam (27.5 cm x 25 cm) | Beam | 40MPa | Concrete Rectangular | 250 | 275 | 687.5 | 6837.5 | 0.47 | 1150.04 | G300E | 4402728.41 | 34.55 | G300E | 1251324.66 | 9.82
40 | Story1 | B5 | 40 MPa RC Beam (27.5 cm x 25 cm) | Beam | 40MPa | Concrete Rectangular | 250 | 275 | 687.5 | 6837.5 | 0.47 | 1150.04 | G300E | 4401485.23 | 34.54 | G300E | 1251300.73 | 9.82
41 | Story1 | B50 | 40 MPa RC Beam (27.5 cm x 25 cm) | Beam | 40MPa | Concrete Rectangular | 250 | 275 | 687.5 | 6837.5 | 0.47 | 1150.04 | G300E | 3819054.55 | 29.97 | G300E | 809701.57 | 6.35
42 | Story1 | B51 | 40 MPa RC Beam (27.5 cm x 25 cm) | Beam | 40MPa | Concrete Rectangular | 250 | 275 | 687.5 | 6837.5 | 0.47 | 1150.04 | G300E | 4402728.41 | 34.55 | G300E | 1251326.37 | 9.82
43 | Story1 | B52 | 40 MPa RC Beam (27.5 cm x 25 cm) | Beam | 40MPa | Concrete Rectangular | 250 | 275 | 687.5 | 6837.5 | 0.47 | 1150.04 | G300E | 4425105.68 | 34.72 | G300E | 150799.35 | 1.18
44 | Story1 | B53 | 40 MPa RC Beam (27.5 cm x 25 cm) | Beam | 40MPa | Concrete Rectangular | 250 | 275 | 687.5 | 6837.5 | 0.47 | 1150.04 | G300E | 4376932.39 | 34.34 | G300E | 1262240.73 | 9.9
45 | Story1 | B54 | 40 MPa RC Beam (27.5 cm x 25 cm) | Beam | 40MPa | Concrete Rectangular | 250 | 275 | 687.5 | 6837.5 | 0.47 | 1150.04 | G300E | 4376932.39 | 34.34 | G300E | 1262239.02 | 9.9
46 | Story1 | B55 | 40 MPa RC Beam (27.5 cm x 25 cm) | Beam | 40MPa | Concrete Rectangular | 250 | 275 | 687.5 | 6837.5 | 0.47 | 1150.04 | G300E | 1843845.83 | 14.47 | G300E | 2306861.18 | 18.1
47 | Story1 | B56 | 40 MPa RC Beam (27.5 cm x 25 cm) | Beam | 40MPa | Concrete Rectangular | 250 | 275 | 687.5 | 6837.5 | 0.47 | 1150.04 | G300E | 1829885.94 | 14.36 | G300E | 2284009.9 | 17.92
48 | Story1 | B57 | 40 MPa RC Beam (27.5 cm x 25 cm) | Beam | 40MPa | Concrete Rectangular | 250 | 275 | 687.5 | 6837.5 | 0.47 | 1150.04 | G300E | 3468166.48 | 27.21 | G300E | 985481.73 | 7.73
49 | Story1 | B58 | 40 MPa RC Beam (27.5 cm x 25 cm) | Beam | 40MPa | Concrete Rectangular | 250 | 275 | 687.5 | 6837.5 | 0.47 | 1150.04 | G300E | 2698182.69 | 21.17 | G300E | 965885.5 | 7.58
50 | Story1 | B59 | 40 MPa RC Beam (27.5 cm x 25 cm) | Beam | 40MPa | Concrete Rectangular | 250 | 275 | 687.5 | 6837.5 | 0.47 | 1150.04 | G300E | 3468166.48 | 27.21 | G300E | 985481.73 | 7.73
51 | Story1 | B6 | 40 MPa RC Beam (27.5 cm x 25 cm) | Beam | 40MPa | Concrete Rectangular | 250 | 275 | 687.5 | 6837.5 | 0.47 | 1150.04 | G300E | 2698708.65 | 21.18 | G300E | 965885.5 | 7.58
52 | Story1 | B60 | 40 MPa RC Beam (27.5 cm x 25 cm) | Beam | 40MPa | Concrete Rectangular | 250 | 275 | 687.5 | 6837.5 | 0.47 | 1150.04 | G300E | 1843845.83 | 14.47 | G300E | 2306861.18 | 18.1
53 | Story1 | B7 | 40 MPa RC Beam (27.5 cm x 25 cm) | Beam | 40MPa | Concrete Rectangular | 250 | 275 | 687.5 | 6837.5 | 0.47 | 1150.04 | G300E | 4403971.59 | 34.56 | G300E | 1251328.93 | 9.82
54 | Story1 | B8 | 40 MPa RC Beam (27.5 cm x 25 cm) | Beam | 40MPa | Concrete Rectangular | 250 | 275 | 687.5 | 6837.5 | 0.47 | 1150.04 | G300E | 3468166.48 | 27.21 | G300E | 985481.73 | 7.73
55 | Story1 | B9 | 40 MPa RC Beam (27.5 cm x 25 cm) | Beam | 40MPa | Concrete Rectangular | 250 | 275 | 687.5 | 6837.5 | 0.47 | 1150.04 | G300E | 4376932.39 | 34.34 | G300E | 1262240.73 | 9.9
56 | Story10 | B1 | 40 MPa RC Beam (45 cm x 25 cm) | Beam | 40MPa | Concrete Rectangular | 250 | 450 | 1125 | 6900 | 0.78 | 1899.08 | G300E | 2880436.36 | 22.6 | G300E | 3001657.76 | 23.55
57 | Story10 | B10 | 40 MPa RC Beam (45 cm x 25 cm) | Beam | 40MPa | Concrete Rectangular | 250 | 450 | 1125 | 6900 | 0.78 | 1899.08 | G300E | 2880436.36 | 22.6 | G300E | 2883495.73 | 22.62
58 | Story10 | B11 | 40 MPa RC Beam (45 cm x 25 cm) | Beam | 40MPa | Concrete Rectangular | 250 | 450 | 1125 | 6900 | 0.78 | 1899.08 | G300E | 2880436.36 | 22.6 | G300E | 2883495.73 | 22.62
59 | Story10 | B12 | 40 MPa RC Beam (45 cm x 25 cm) | Beam | 40MPa | Concrete Rectangular | 250 | 450 | 1125 | 6900 | 0.78 | 1899.08 | G300E | 3452195.45 | 27.09 | G300E | 2980257.25 | 23.38
60 | Story10 | B13 | 40 MPa RC Beam (45 cm x 25 cm) | Beam | 40MPa | Concrete Rectangular | 250 | 450 | 1125 | 6900 | 0.78 | 1899.08 | G300E | 4307168.18 | 33.8 | G300E | 2121170.71 | 16.64
61 | Story10 | B14 | 40 MPa RC Beam (45 cm x 25 cm) | Beam | 40MPa | Concrete Rectangular | 250 | 450 | 1125 | 6900 | 0.78 | 1899.08 | G300E | 4304972.73 | 33.78 | G300E | 1013129.98 | 7.95
62 | Story10 | B15 | 40 MPa RC Beam (45 cm x 25 cm) | Beam | 40MPa | Concrete Rectangular | 250 | 450 | 1125 | 6900 | 0.78 | 1899.08 | G300E | 4298072.73 | 33.72 | G300E | 1054295.22 | 8.27
63 | Story10 | B16 | 40 MPa RC Beam (45 cm x 25 cm) | Beam | 40MPa | Concrete Rectangular | 250 | 450 | 1125 | 7200 | 0.81 | 1981.65 | G300E | 4866573.91 | 38.18 | G300E | 3037466.5 | 23.83
64 | Story10 | B17 | 40 MPa RC Beam (45 cm x 25 cm) | Beam | 40MPa | Concrete Rectangular | 250 | 450 | 1125 | 6900 | 0.78 | 1899.08 | G300E | 3773359.09 | 29.61 | G300E | 1449946.55 | 11.38
65 | Story10 | B18 | 40 MPa RC Beam (45 cm x 25 cm) | Beam | 40MPa | Concrete Rectangular | 250 | 450 | 1125 | 7200 | 0.81 | 1981.65 | G300E | 4916347.83 | 38.58 | G300E | 3038539.93 | 23.84
66 | Story10 | B19 | 40 MPa RC Beam (45 cm x 25 cm) | Beam | 40MPa | Concrete Rectangular | 250 | 450 | 1125 | 6900 | 0.78 | 1899.08 | G300E | 4336963.64 | 34.03 | G300E | 1054295.22 | 8.27
67 | Story10 | B2 | 40 MPa RC Beam (45 cm x 25 cm) | Beam | 40MPa | Concrete Rectangular | 250 | 450 | 1125 | 6900 | 0.78 | 1899.08 | G300E | 2880436.36 | 22.6 | G300E | 2999148.67 | 23.53
68 | Story10 | B20 | 40 MPa RC Beam (45 cm x 25 cm) | Beam | 40MPa | Concrete Rectangular | 250 | 450 | 1125 | 6900 | 0.78 | 1899.08 | G300E | 4336336.36 | 34.02 | G300E | 1054295.22 | 8.27
69 | Story10 | B21 | 40 MPa RC Beam (45 cm x 25 cm) | Beam | 40MPa | Concrete Rectangular | 250 | 450 | 1125 | 6900 | 0.78 | 1899.08 | G300E | 4337277.27 | 34.03 | G300E | 2122168.55 | 16.65
70 | Story10 | B22 | 40 MPa RC Beam (45 cm x 25 cm) | Beam | 40MPa | Concrete Rectangular | 250 | 450 | 1125 | 6900 | 0.78 | 1899.08 | G300E | 3453450 | 27.1 | G300E | 2981198.16 | 23.39
71 | Story10 | B23 | 40 MPa RC Beam (45 cm x 25 cm) | Beam | 40MPa | Concrete Rectangular | 250 | 450 | 1125 | 6900 | 0.78 | 1899.08 | G300E | 3187172.73 | 25.01 | G300E | 2954146.55 | 23.18
72 | Story10 | B24 | 40 MPa RC Beam (45 cm x 25 cm) | Beam | 40MPa | Concrete Rectangular | 250 | 450 | 1125 | 6900 | 0.78 | 1899.08 | G300E | 5024768.18 | 39.43 | G300E | 610650.47 | 4.79
73 | Story10 | B25 | 40 MPa RC Beam (45 cm x 25 cm) | Beam | 40MPa | Concrete Rectangular | 250 | 450 | 1125 | 6900 | 0.78 | 1899.08 | G300E | 3773672.73 | 29.61 | G300E | 1449946.55 | 11.38
74 | Story10 | B26 | 40 MPa RC Beam (45 cm x 25 cm) | Beam | 40MPa | Concrete Rectangular | 250 | 450 | 1125 | 7200 | 0.81 | 1981.65 | G300E | 4865008.7 | 38.17 | G300E | 3037466.5 | 23.83
75 | Story10 | B3 | 40 MPa RC Beam (45 cm x 25 cm) | Beam | 40MPa | Concrete Rectangular | 250 | 450 | 1125 | 6900 | 0.78 | 1899.08 | G300E | 4310931.82 | 33.83 | G300E | 2121738.08 | 16.65
76 | Story10 | B30 | 40 MPa RC Beam (45 cm x 25 cm) | Beam | 40MPa | Concrete Rectangular | 250 | 450 | 1125 | 6900 | 0.78 | 1899.08 | G300E | 4711500 | 36.97 | G300E | 2759505.75 | 21.65
77 | Story10 | B31 | 40 MPa RC Beam (45 cm x 25 cm) | Beam | 40MPa | Concrete Rectangular | 250 | 450 | 1125 | 6900 | 0.78 | 1899.08 | G300E | 3773672.73 | 29.61 | G300E | 1449946.55 | 11.38
78 | Story10 | B32 | 40 MPa RC Beam (45 cm x 25 cm) | Beam | 40MPa | Concrete Rectangular | 250 | 450 | 1125 | 6900 | 0.78 | 1899.08 | G300E | 5025081.82 | 39.43 | G300E | 610856.53 | 4.79
79 | Story10 | B33 | 40 MPa RC Beam (45 cm x 25 cm) | Beam | 40MPa | Concrete Rectangular | 250 | 450 | 1125 | 6900 | 0.78 | 1899.08 | G300E | 3187172.73 | 25.01 | G300E | 2954146.55 | 23.18
80 | Story10 | B34 | 40 MPa RC Beam (45 cm x 25 cm) | Beam | 40MPa | Concrete Rectangular | 250 | 450 | 1125 | 6900 | 0.78 | 1899.08 | G300E | 3453450 | 27.1 | G300E | 2981198.16 | 23.39
81 | Story10 | B35 | 40 MPa RC Beam (45 cm x 25 cm) | Beam | 40MPa | Concrete Rectangular | 250 | 450 | 1125 | 6900 | 0.78 | 1899.08 | G300E | 5024768.18 | 39.43 | G300E | 610832.54 | 4.79
82 | Story10 | B36 | 40 MPa RC Beam (45 cm x 25 cm) | Beam | 40MPa | Concrete Rectangular | 250 | 450 | 1125 | 6900 | 0.78 | 1899.08 | G300E | 4336963.64 | 34.03 | G300E | 1054295.22 | 8.27
83 | Story10 | B37 | 40 MPa RC Beam (45 cm x 25 cm) | Beam | 40MPa | Concrete Rectangular | 250 | 450 | 1125 | 7200 | 0.81 | 1981.65 | G300E | 4915721.74 | 38.57 | G300E | 3038499.08 | 23.84
84 | Story10 | B38 | 40 MPa RC Beam (45 cm x 25 cm) | Beam | 40MPa | Concrete Rectangular | 250 | 450 | 1125 | 6900 | 0.78 | 1899.08 | G300E | 4710900 | 36.96 | G300E | 2911884.15 | 22.85
85 | Story10 | B4 | 40 MPa RC Beam (45 cm x 25 cm) | Beam | 40MPa | Concrete Rectangular | 250 | 450 | 1125 | 6900 | 0.78 | 1899.08 | G300E | 3453136.36 | 27.09 | G300E | 2980257.25 | 23.38
86 | Story10 | B40 | 40 MPa RC Beam (45 cm x 25 cm) | Beam | 40MPa | Concrete Rectangular | 250 | 450 | 1125 | 6900 | 0.78 | 1899.08 | G300E | 4711500 | 36.97 | G300E | 2911931.4 | 22.85
87 | Story10 | B41 | 40 MPa RC Beam (45 cm x 25 cm) | Beam | 40MPa | Concrete Rectangular | 250 | 450 | 1125 | 6900 | 0.78 | 1899.08 | G300E | 4711500 | 36.97 | G300E | 2759504.4 | 21.65
88 | Story10 | B42 | 40 MPa RC Beam (45 cm x 25 cm) | Beam | 40MPa | Concrete Rectangular | 250 | 450 | 1125 | 6900 | 0.78 | 1899.08 | G300E | 4336336.36 | 34.02 | G300E | 1054295.22 | 8.27
89 | Story10 | B43 | 40 MPa RC Beam (45 cm x 25 cm) | Beam | 40MPa | Concrete Rectangular | 250 | 450 | 1125 | 6900 | 0.78 | 1899.08 | G300E | 5025081.82 | 39.43 | G300E | 610856.53 | 4.79
90 | Story10 | B44 | 40 MPa RC Beam (45 cm x 25 cm) | Beam | 40MPa | Concrete Rectangular | 250 | 450 | 1125 | 6900 | 0.78 | 1899.08 | G300E | 3453450 | 27.1 | G300E | 2981198.16 | 23.39
91 | Story10 | B45 | 40 MPa RC Beam (45 cm x 25 cm) | Beam | 40MPa | Concrete Rectangular | 250 | 450 | 1125 | 6900 | 0.78 | 1899.08 | G300E | 2880436.36 | 22.6 | G300E | 2883495.73 | 22.62
92 | Story10 | B46 | 40 MPa RC Beam (45 cm x 25 cm) | Beam | 40MPa | Concrete Rectangular | 250 | 450 | 1125 | 6900 | 0.78 | 1899.08 | G300E | 4337277.27 | 34.03 | G300E | 2122172.78 | 16.65
93 | Story10 | B47 | 40 MPa RC Beam (45 cm x 25 cm) | Beam | 40MPa | Concrete Rectangular | 250 | 450 | 1125 | 6900 | 0.78 | 1899.08 | G300E | 4337277.27 | 34.03 | G300E | 2122169.96 | 16.65
94 | Story10 | B48 | 40 MPa RC Beam (45 cm x 25 cm) | Beam | 40MPa | Concrete Rectangular | 250 | 450 | 1125 | 6900 | 0.78 | 1899.08 | G300E | 4336963.64 | 34.03 | G300E | 1054295.22 | 8.27
95 | Story10 | B49 | 40 MPa RC Beam (45 cm x 25 cm) | Beam | 40MPa | Concrete Rectangular | 250 | 450 | 1125 | 6900 | 0.78 | 1899.08 | G300E | 5025081.82 | 39.43 | G300E | 610853.71 | 4.79
96 | Story10 | B5 | 40 MPa RC Beam (45 cm x 25 cm) | Beam | 40MPa | Concrete Rectangular | 250 | 450 | 1125 | 6900 | 0.78 | 1899.08 | G300E | 5024454.55 | 39.42 | G300E | 610644.82 | 4.79
97 | Story10 | B50 | 40 MPa RC Beam (45 cm x 25 cm) | Beam | 40MPa | Concrete Rectangular | 250 | 450 | 1125 | 6900 | 0.78 | 1899.08 | G300E | 3773672.73 | 29.61 | G300E | 1449946.55 | 11.38
98 | Story10 | B51 | 40 MPa RC Beam (45 cm x 25 cm) | Beam | 40MPa | Concrete Rectangular | 250 | 450 | 1125 | 6900 | 0.78 | 1899.08 | G300E | 5024768.18 | 39.43 | G300E | 610846.65 | 4.79
99 | Story10 | B52 | 40 MPa RC Beam (45 cm x 25 cm) | Beam | 40MPa | Concrete Rectangular | 250 | 450 | 1125 | 6900 | 0.78 | 1899.08 | G300E | 4336963.64 | 34.03 | G300E | 1054295.22 | 8.27
100 | Story10 | B53 | 40 MPa RC Beam (45 cm x 25 cm) | Beam | 40MPa | Concrete Rectangular | 250 | 450 | 1125 | 6900 | 0.78 | 1899.08 | G300E | 4337277.27 | 34.03 | G300E | 2122167.14 | 16.65
101 | Story10 | B54 | 40 MPa RC Beam (45 cm x 25 cm) | Beam | 40MPa | Concrete Rectangular | 250 | 450 | 1125 | 6900 | 0.78 | 1899.08 | G300E | 4337277.27 | 34.03 | G300E | 2122168.55 | 16.65
102 | Story10 | B55 | 40 MPa RC Beam (45 cm x 25 cm) | Beam | 40MPa | Concrete Rectangular | 250 | 450 | 1125 | 6900 | 0.78 | 1899.08 | G300E | 2880436.36 | 22.6 | G300E | 2883495.73 | 22.62
103 | Story10 | B56 | 40 MPa RC Beam (45 cm x 25 cm) | Beam | 40MPa | Concrete Rectangular | 250 | 450 | 1125 | 6900 | 0.78 | 1899.08 | G300E | 2880436.36 | 22.6 | G300E | 2883495.73 | 22.62
104 | Story10 | B57 | 40 MPa RC Beam (45 cm x 25 cm) | Beam | 40MPa | Concrete Rectangular | 250 | 450 | 1125 | 6900 | 0.78 | 1899.08 | G300E | 3453450 | 27.1 | G300E | 2981198.16 | 23.39
105 | Story10 | B58 | 40 MPa RC Beam (45 cm x 25 cm) | Beam | 40MPa | Concrete Rectangular | 250 | 450 | 1125 | 6900 | 0.78 | 1899.08 | G300E | 3187172.73 | 25.01 | G300E | 2954146.55 | 23.18
106 | Story10 | B59 | 40 MPa RC Beam (45 cm x 25 cm) | Beam | 40MPa | Concrete Rectangular | 250 | 450 | 1125 | 6900 | 0.78 | 1899.08 | G300E | 3453450 | 27.1 | G300E | 2981198.16 | 23.39
107 | Story10 | B6 | 40 MPa RC Beam (45 cm x 25 cm) | Beam | 40MPa | Concrete Rectangular | 250 | 450 | 1125 | 6900 | 0.78 | 1899.08 | G300E | 3187172.73 | 25.01 | G300E | 2954146.55 | 23.18
108 | Story10 | B60 | 40 MPa RC Beam (45 cm x 25 cm) | Beam | 40MPa | Concrete Rectangular | 250 | 450 | 1125 | 6900 | 0.78 | 1899.08 | G300E | 2880436.36 | 22.6 | G300E | 2883495.73 | 22.62
109 | Story10 | B7 | 40 MPa RC Beam (45 cm x 25 cm) | Beam | 40MPa | Concrete Rectangular | 250 | 450 | 1125 | 6900 | 0.78 | 1899.08 | G300E | 5024768.18 | 39.43 | G300E | 610822.66 | 4.79
110 | Story10 | B8 | 40 MPa RC Beam (45 cm x 25 cm) | Beam | 40MPa | Concrete Rectangular | 250 | 450 | 1125 | 6900 | 0.78 | 1899.08 | G300E | 3453450 | 27.1 | G300E | 2981198.16 | 23.39
111 | Story10 | B9 | 40 MPa RC Beam (45 cm x 25 cm) | Beam | 40MPa | Concrete Rectangular | 250 | 450 | 1125 | 6900 | 0.78 | 1899.08 | G300E | 4337277.27 | 34.03 | G300E | 2122169.96 | 16.65
112 | Story11 | B1 | 40 MPa RC Beam (47.5 cm x 25 cm) | Beam | 40MPa | Concrete Rectangular | 250 | 475 | 1187.5 | 6912.5 | 0.82 | 2008.22 | G300E | 3629690.91 | 28.48 | G300E | 3712516.96 | 29.13
113 | Story11 | B10 | 40 MPa RC Beam (47.5 cm x 25 cm) | Beam | 40MPa | Concrete Rectangular | 250 | 475 | 1187.5 | 6912.5 | 0.82 | 2008.22 | G300E | 3655769.89 | 28.68 | G300E | 3712516.96 | 29.13
114 | Story11 | B11 | 40 MPa RC Beam (47.5 cm x 25 cm) | Beam | 40MPa | Concrete Rectangular | 250 | 475 | 1187.5 | 6912.5 | 0.82 | 2008.22 | G300E | 3655769.89 | 28.68 | G300E | 3712516.96 | 29.13
115 | Story11 | B12 | 40 MPa RC Beam (47.5 cm x 25 cm) | Beam | 40MPa | Concrete Rectangular | 250 | 475 | 1187.5 | 6912.5 | 0.82 | 2008.22 | G300E | 3564022.16 | 27.96 | G300E | 3122126.61 | 24.5
116 | Story11 | B13 | 40 MPa RC Beam (47.5 cm x 25 cm) | Beam | 40MPa | Concrete Rectangular | 250 | 475 | 1187.5 | 6912.5 | 0.82 | 2008.22 | G300E | 4956890.91 | 38.89 | G300E | 1177344.07 | 9.24
117 | Story11 | B14 | 40 MPa RC Beam (47.5 cm x 25 cm) | Beam | 40MPa | Concrete Rectangular | 250 | 475 | 1187.5 | 6912.5 | 0.82 | 2008.22 | G300E | 4461390.34 | 35.01 | G300E | 1108075.48 | 8.69
118 | Story11 | B15 | 40 MPa RC Beam (47.5 cm x 25 cm) | Beam | 40MPa | Concrete Rectangular | 250 | 475 | 1187.5 | 6912.5 | 0.82 | 2008.22 | G300E | 4455420.45 | 34.96 | G300E | 1108075.48 | 8.69
119 | Story11 | B16 | 40 MPa RC Beam (47.5 cm x 25 cm) | Beam | 40MPa | Concrete Rectangular | 250 | 475 | 1187.5 | 7200 | 0.86 | 2091.74 | G300E | 5304208.7 | 41.62 | G300E | 3004440.73 | 23.57
120 | Story11 | B17 | 40 MPa RC Beam (47.5 cm x 25 cm) | Beam | 40MPa | Concrete Rectangular | 250 | 475 | 1187.5 | 6912.5 | 0.82 | 2008.22 | G300E | 3735892.05 | 29.31 | G300E | 1606718.09 | 12.61
121 | Story11 | B18 | 40 MPa RC Beam (47.5 cm x 25 cm) | Beam | 40MPa | Concrete Rectangular | 250 | 475 | 1187.5 | 7200 | 0.86 | 2091.74 | G300E | 5350852.17 | 41.98 | G300E | 3012495.57 | 23.64
122 | Story11 | B19 | 40 MPa RC Beam (47.5 cm x 25 cm) | Beam | 40MPa | Concrete Rectangular | 250 | 475 | 1187.5 | 6912.5 | 0.82 | 2008.22 | G300E | 4489668.75 | 35.23 | G300E | 1108075.48 | 8.69
123 | Story11 | B2 | 40 MPa RC Beam (47.5 cm x 25 cm) | Beam | 40MPa | Concrete Rectangular | 250 | 475 | 1187.5 | 6912.5 | 0.82 | 2008.22 | G300E | 3626548.86 | 28.46 | G300E | 3712516.96 | 29.13
124 | Story11 | B20 | 40 MPa RC Beam (47.5 cm x 25 cm) | Beam | 40MPa | Concrete Rectangular | 250 | 475 | 1187.5 | 6912.5 | 0.82 | 2008.22 | G300E | 4489668.75 | 35.23 | G300E | 1108075.48 | 8.69
125 | Story11 | B21 | 40 MPa RC Beam (47.5 cm x 25 cm) | Beam | 40MPa | Concrete Rectangular | 250 | 475 | 1187.5 | 6912.5 | 0.82 | 2008.22 | G300E | 4974800.57 | 39.03 | G300E | 1177844.05 | 9.24
126 | Story11 | B22 | 40 MPa RC Beam (47.5 cm x 25 cm) | Beam | 40MPa | Concrete Rectangular | 250 | 475 | 1187.5 | 6912.5 | 0.82 | 2008.22 | G300E | 3565907.39 | 27.98 | G300E | 3123069.23 | 24.5
127 | Story11 | B23 | 40 MPa RC Beam (47.5 cm x 25 cm) | Beam | 40MPa | Concrete Rectangular | 250 | 475 | 1187.5 | 6912.5 | 0.82 | 2008.22 | G300E | 3242590.91 | 25.44 | G300E | 2650342.52 | 20.8
128 | Story11 | B24 | 40 MPa RC Beam (47.5 cm x 25 cm) | Beam | 40MPa | Concrete Rectangular | 250 | 475 | 1187.5 | 6912.5 | 0.82 | 2008.22 | G300E | 4791933.52 | 37.6 | G300E | 1564378.17 | 12.27
129 | Story11 | B25 | 40 MPa RC Beam (47.5 cm x 25 cm) | Beam | 40MPa | Concrete Rectangular | 250 | 475 | 1187.5 | 6912.5 | 0.82 | 2008.22 | G300E | 3735892.05 | 29.31 | G300E | 1606718.09 | 12.61
130 | Story11 | B26 | 40 MPa RC Beam (47.5 cm x 25 cm) | Beam | 40MPa | Concrete Rectangular | 250 | 475 | 1187.5 | 7200 | 0.86 | 2091.74 | G300E | 5301391.3 | 41.6 | G300E | 3004440.73 | 23.57
131 | Story11 | B3 | 40 MPa RC Beam (47.5 cm x 25 cm) | Beam | 40MPa | Concrete Rectangular | 250 | 475 | 1187.5 | 6912.5 | 0.82 | 2008.22 | G300E | 4960032.95 | 38.92 | G300E | 1177839.57 | 9.24
132 | Story11 | B30 | 40 MPa RC Beam (47.5 cm x 25 cm) | Beam | 40MPa | Concrete Rectangular | 250 | 475 | 1187.5 | 6912.5 | 0.82 | 2008.22 | G300E | 5136288.04 | 40.3 | G300E | 2892153.56 | 22.69
133 | Story11 | B31 | 40 MPa RC Beam (47.5 cm x 25 cm) | Beam | 40MPa | Concrete Rectangular | 250 | 475 | 1187.5 | 6912.5 | 0.82 | 2008.22 | G300E | 3736520.45 | 29.32 | G300E | 1606718.09 | 12.61
134 | Story11 | B32 | 40 MPa RC Beam (47.5 cm x 25 cm) | Beam | 40MPa | Concrete Rectangular | 250 | 475 | 1187.5 | 6912.5 | 0.82 | 2008.22 | G300E | 4792247.73 | 37.6 | G300E | 1564549.8 | 12.28
135 | Story11 | B33 | 40 MPa RC Beam (47.5 cm x 25 cm) | Beam | 40MPa | Concrete Rectangular | 250 | 475 | 1187.5 | 6912.5 | 0.82 | 2008.22 | G300E | 3242590.91 | 25.44 | G300E | 2650342.52 | 20.8
136 | Story11 | B34 | 40 MPa RC Beam (47.5 cm x 25 cm) | Beam | 40MPa | Concrete Rectangular | 250 | 475 | 1187.5 | 6912.5 | 0.82 | 2008.22 | G300E | 3566221.59 | 27.98 | G300E | 3123069.23 | 24.5
137 | Story11 | B35 | 40 MPa RC Beam (47.5 cm x 25 cm) | Beam | 40MPa | Concrete Rectangular | 250 | 475 | 1187.5 | 6912.5 | 0.82 | 2008.22 | G300E | 4791933.52 | 37.6 | G300E | 1564536.37 | 12.28
138 | Story11 | B36 | 40 MPa RC Beam (47.5 cm x 25 cm) | Beam | 40MPa | Concrete Rectangular | 250 | 475 | 1187.5 | 6912.5 | 0.82 | 2008.22 | G300E | 4489668.75 | 35.23 | G300E | 1108075.48 | 8.69
139 | Story11 | B37 | 40 MPa RC Beam (47.5 cm x 25 cm) | Beam | 40MPa | Concrete Rectangular | 250 | 475 | 1187.5 | 7200 | 0.86 | 2091.74 | G300E | 5349600 | 41.97 | G300E | 3012419.74 | 23.64
140 | Story11 | B38 | 40 MPa RC Beam (47.5 cm x 25 cm) | Beam | 40MPa | Concrete Rectangular | 250 | 475 | 1187.5 | 6912.5 | 0.82 | 2008.22 | G300E | 5135386.41 | 40.29 | G300E | 2892112.16 | 22.69
141 | Story11 | B4 | 40 MPa RC Beam (47.5 cm x 25 cm) | Beam | 40MPa | Concrete Rectangular | 250 | 475 | 1187.5 | 6912.5 | 0.82 | 2008.22 | G300E | 3564022.16 | 27.96 | G300E | 3122126.61 | 24.5
142 | Story11 | B40 | 40 MPa RC Beam (47.5 cm x 25 cm) | Beam | 40MPa | Concrete Rectangular | 250 | 475 | 1187.5 | 6912.5 | 0.82 | 2008.22 | G300E | 5137790.76 | 40.31 | G300E | 2892203.52 | 22.69
143 | Story11 | B41 | 40 MPa RC Beam (47.5 cm x 25 cm) | Beam | 40MPa | Concrete Rectangular | 250 | 475 | 1187.5 | 6912.5 | 0.82 | 2008.22 | G300E | 5136288.04 | 40.3 | G300E | 2892150.7 | 22.69
144 | Story11 | B42 | 40 MPa RC Beam (47.5 cm x 25 cm) | Beam | 40MPa | Concrete Rectangular | 250 | 475 | 1187.5 | 6912.5 | 0.82 | 2008.22 | G300E | 4489668.75 | 35.23 | G300E | 1108075.48 | 8.69
145 | Story11 | B43 | 40 MPa RC Beam (47.5 cm x 25 cm) | Beam | 40MPa | Concrete Rectangular | 250 | 475 | 1187.5 | 6912.5 | 0.82 | 2008.22 | G300E | 4792247.73 | 37.6 | G300E | 1564548.31 | 12.28
146 | Story11 | B44 | 40 MPa RC Beam (47.5 cm x 25 cm) | Beam | 40MPa | Concrete Rectangular | 250 | 475 | 1187.5 | 6912.5 | 0.82 | 2008.22 | G300E | 3565907.39 | 27.98 | G300E | 3123069.23 | 24.5
147 | Story11 | B45 | 40 MPa RC Beam (47.5 cm x 25 cm) | Beam | 40MPa | Concrete Rectangular | 250 | 475 | 1187.5 | 6912.5 | 0.82 | 2008.22 | G300E | 3655769.89 | 28.68 | G300E | 3712516.96 | 29.13
148 | Story11 | B46 | 40 MPa RC Beam (47.5 cm x 25 cm) | Beam | 40MPa | Concrete Rectangular | 250 | 475 | 1187.5 | 6912.5 | 0.82 | 2008.22 | G300E | 4974800.57 | 39.03 | G300E | 1177845.54 | 9.24
149 | Story11 | B47 | 40 MPa RC Beam (47.5 cm x 25 cm) | Beam | 40MPa | Concrete Rectangular | 250 | 475 | 1187.5 | 6912.5 | 0.82 | 2008.22 | G300E | 4974800.57 | 39.03 | G300E | 1177845.54 | 9.24
150 | Story11 | B48 | 40 MPa RC Beam (47.5 cm x 25 cm) | Beam | 40MPa | Concrete Rectangular | 250 | 475 | 1187.5 | 6912.5 | 0.82 | 2008.22 | G300E | 4489668.75 | 35.23 | G300E | 1108075.48 | 8.69
151 | Story11 | B49 | 40 MPa RC Beam (47.5 cm x 25 cm) | Beam | 40MPa | Concrete Rectangular | 250 | 475 | 1187.5 | 6912.5 | 0.82 | 2008.22 | G300E | 4792561.93 | 37.6 | G300E | 1564548.31 | 12.28
152 | Story11 | B5 | 40 MPa RC Beam (47.5 cm x 25 cm) | Beam | 40MPa | Concrete Rectangular | 250 | 475 | 1187.5 | 6912.5 | 0.82 | 2008.22 | G300E | 4791619.32 | 37.6 | G300E | 1564370.7 | 12.27
153 | Story11 | B50 | 40 MPa RC Beam (47.5 cm x 25 cm) | Beam | 40MPa | Concrete Rectangular | 250 | 475 | 1187.5 | 6912.5 | 0.82 | 2008.22 | G300E | 3734635.23 | 29.3 | G300E | 1606718.09 | 12.61
154 | Story11 | B51 | 40 MPa RC Beam (47.5 cm x 25 cm) | Beam | 40MPa | Concrete Rectangular | 250 | 475 | 1187.5 | 6912.5 | 0.82 | 2008.22 | G300E | 4792876.14 | 37.61 | G300E | 1564543.83 | 12.28
155 | Story11 | B52 | 40 MPa RC Beam (47.5 cm x 25 cm) | Beam | 40MPa | Concrete Rectangular | 250 | 475 | 1187.5 | 6912.5 | 0.82 | 2008.22 | G300E | 4489668.75 | 35.23 | G300E | 1108075.48 | 8.69
156 | Story11 | B53 | 40 MPa RC Beam (47.5 cm x 25 cm) | Beam | 40MPa | Concrete Rectangular | 250 | 475 | 1187.5 | 6912.5 | 0.82 | 2008.22 | G300E | 4974800.57 | 39.03 | G300E | 1177842.56 | 9.24
157 | Story11 | B54 | 40 MPa RC Beam (47.5 cm x 25 cm) | Beam | 40MPa | Concrete Rectangular | 250 | 475 | 1187.5 | 6912.5 | 0.82 | 2008.22 | G300E | 4974800.57 | 39.03 | G300E | 1177844.05 | 9.24
158 | Story11 | B55 | 40 MPa RC Beam (47.5 cm x 25 cm) | Beam | 40MPa | Concrete Rectangular | 250 | 475 | 1187.5 | 6912.5 | 0.82 | 2008.22 | G300E | 3655769.89 | 28.68 | G300E | 3712516.96 | 29.13
159 | Story11 | B56 | 40 MPa RC Beam (47.5 cm x 25 cm) | Beam | 40MPa | Concrete Rectangular | 250 | 475 | 1187.5 | 6912.5 | 0.82 | 2008.22 | G300E | 3655769.89 | 28.68 | G300E | 3712516.96 | 29.13
160 | Story11 | B57 | 40 MPa RC Beam (47.5 cm x 25 cm) | Beam | 40MPa | Concrete Rectangular | 250 | 475 | 1187.5 | 6912.5 | 0.82 | 2008.22 | G300E | 3565907.39 | 27.98 | G300E | 3123069.23 | 24.5
161 | Story11 | B58 | 40 MPa RC Beam (47.5 cm x 25 cm) | Beam | 40MPa | Concrete Rectangular | 250 | 475 | 1187.5 | 6912.5 | 0.82 | 2008.22 | G300E | 3242590.91 | 25.44 | G300E | 2650342.52 | 20.8
162 | Story11 | B59 | 40 MPa RC Beam (47.5 cm x 25 cm) | Beam | 40MPa | Concrete Rectangular | 250 | 475 | 1187.5 | 6912.5 | 0.82 | 2008.22 | G300E | 3565907.39 | 27.98 | G300E | 3123069.23 | 24.5
163 | Story11 | B6 | 40 MPa RC Beam (47.5 cm x 25 cm) | Beam | 40MPa | Concrete Rectangular | 250 | 475 | 1187.5 | 6912.5 | 0.82 | 2008.22 | G300E | 3242590.91 | 25.44 | G300E | 2650342.52 | 20.8
164 | Story11 | B60 | 40 MPa RC Beam (47.5 cm x 25 cm) | Beam | 40MPa | Concrete Rectangular | 250 | 475 | 1187.5 | 6912.5 | 0.82 | 2008.22 | G300E | 3655769.89 | 28.68 | G300E | 3712516.96 | 29.13
165 | Story11 | B7 | 40 MPa RC Beam (47.5 cm x 25 cm) | Beam | 40MPa | Concrete Rectangular | 250 | 475 | 1187.5 | 6912.5 | 0.82 | 2008.22 | G300E | 4792247.73 | 37.6 | G300E | 1564530.4 | 12.28
166 | Story11 | B8 | 40 MPa RC Beam (47.5 cm x 25 cm) | Beam | 40MPa | Concrete Rectangular | 250 | 475 | 1187.5 | 6912.5 | 0.82 | 2008.22 | G300E | 3566221.59 | 27.98 | G300E | 3123069.23 | 24.5
167 | Story11 | B9 | 40 MPa RC Beam (47.5 cm x 25 cm) | Beam | 40MPa | Concrete Rectangular | 250 | 475 | 1187.5 | 6912.5 | 0.82 | 2008.22 | G300E | 4974800.57 | 39.03 | G300E | 1177844.05 | 9.24
168 | Story12 | B1 | 40 MPa RC Beam (47.5 cm x 25 cm) | Beam | 40MPa | Concrete Rectangular | 250 | 475 | 1187.5 | 6912.5 | 0.82 | 2008.22 | G300E | 3026418.18 | 23.75 | G300E | 3544910.04 | 27.81
169 | Story12 | B10 | 40 MPa RC Beam (47.5 cm x 25 cm) | Beam | 40MPa | Concrete Rectangular | 250 | 475 | 1187.5 | 6912.5 | 0.82 | 2008.22 | G300E | 3026418.18 | 23.75 | G300E | 3544910.04 | 27.81
170 | Story12 | B11 | 40 MPa RC Beam (47.5 cm x 25 cm) | Beam | 40MPa | Concrete Rectangular | 250 | 475 | 1187.5 | 6912.5 | 0.82 | 2008.22 | G300E | 3026418.18 | 23.75 | G300E | 3544910.04 | 27.81
171 | Story12 | B12 | 40 MPa RC Beam (47.5 cm x 25 cm) | Beam | 40MPa | Concrete Rectangular | 250 | 475 | 1187.5 | 6912.5 | 0.82 | 2008.22 | G300E | 3449023.3 | 27.06 | G300E | 3483776.05 | 27.33
172 | Story12 | B13 | 40 MPa RC Beam (47.5 cm x 25 cm) | Beam | 40MPa | Concrete Rectangular | 250 | 475 | 1187.5 | 6912.5 | 0.82 | 2008.22 | G300E | 4508521.02 | 35.38 | G300E | 2895629.05 | 22.72
173 | Story12 | B14 | 40 MPa RC Beam (47.5 cm x 25 cm) | Beam | 40MPa | Concrete Rectangular | 250 | 475 | 1187.5 | 6912.5 | 0.82 | 2008.22 | G300E | 4452592.61 | 34.94 | G300E | 1108075.48 | 8.69
174 | Story12 | B15 | 40 MPa RC Beam (47.5 cm x 25 cm) | Beam | 40MPa | Concrete Rectangular | 250 | 475 | 1187.5 | 6912.5 | 0.82 | 2008.22 | G300E | 4444423.3 | 34.87 | G300E | 1108075.48 | 8.69
175 | Story12 | B16 | 40 MPa RC Beam (47.5 cm x 25 cm) | Beam | 40MPa | Concrete Rectangular | 250 | 475 | 1187.5 | 7200 | 0.86 | 2091.74 | G300E | 5365878.26 | 42.1 | G300E | 3336879.37 | 26.18
176 | Story12 | B17 | 40 MPa RC Beam (47.5 cm x 25 cm) | Beam | 40MPa | Concrete Rectangular | 250 | 475 | 1187.5 | 6912.5 | 0.82 | 2008.22 | G300E | 3834866.48 | 30.09 | G300E | 1606718.09 | 12.61
177 | Story12 | B18 | 40 MPa RC Beam (47.5 cm x 25 cm) | Beam | 40MPa | Concrete Rectangular | 250 | 475 | 1187.5 | 7200 | 0.86 | 2091.74 | G300E | 5413773.91 | 42.48 | G300E | 3180495.52 | 24.96
178 | Story12 | B19 | 40 MPa RC Beam (47.5 cm x 25 cm) | Beam | 40MPa | Concrete Rectangular | 250 | 475 | 1187.5 | 6912.5 | 0.82 | 2008.22 | G300E | 4481185.23 | 35.16 | G300E | 1108075.48 | 8.69
179 | Story12 | B2 | 40 MPa RC Beam (47.5 cm x 25 cm) | Beam | 40MPa | Concrete Rectangular | 250 | 475 | 1187.5 | 6912.5 | 0.82 | 2008.22 | G300E | 3026418.18 | 23.75 | G300E | 3498865.48 | 27.45
180 | Story12 | B20 | 40 MPa RC Beam (47.5 cm x 25 cm) | Beam | 40MPa | Concrete Rectangular | 250 | 475 | 1187.5 | 6912.5 | 0.82 | 2008.22 | G300E | 4480242.61 | 35.15 | G300E | 1108075.48 | 8.69
181 | Story12 | B21 | 40 MPa RC Beam (47.5 cm x 25 cm) | Beam | 40MPa | Concrete Rectangular | 250 | 475 | 1187.5 | 6912.5 | 0.82 | 2008.22 | G300E | 4641743.75 | 36.42 | G300E | 2897136.44 | 22.73
182 | Story12 | B22 | 40 MPa RC Beam (47.5 cm x 25 cm) | Beam | 40MPa | Concrete Rectangular | 250 | 475 | 1187.5 | 6912.5 | 0.82 | 2008.22 | G300E | 3449965.91 | 27.07 | G300E | 3483776.05 | 27.33
183 | Story12 | B23 | 40 MPa RC Beam (47.5 cm x 25 cm) | Beam | 40MPa | Concrete Rectangular | 250 | 475 | 1187.5 | 6912.5 | 0.82 | 2008.22 | G300E | 3537314.77 | 27.76 | G300E | 3189052.18 | 25.02
184 | Story12 | B24 | 40 MPa RC Beam (47.5 cm x 25 cm) | Beam | 40MPa | Concrete Rectangular | 250 | 475 | 1187.5 | 6912.5 | 0.82 | 2008.22 | G300E | 5406203.41 | 42.42 | G300E | 663376.76 | 5.21
185 | Story12 | B25 | 40 MPa RC Beam (47.5 cm x 25 cm) | Beam | 40MPa | Concrete Rectangular | 250 | 475 | 1187.5 | 6912.5 | 0.82 | 2008.22 | G300E | 3834866.48 | 30.09 | G300E | 1606718.09 | 12.61
186 | Story12 | B26 | 40 MPa RC Beam (47.5 cm x 25 cm) | Beam | 40MPa | Concrete Rectangular | 250 | 475 | 1187.5 | 7200 | 0.86 | 2091.74 | G300E | 5363060.87 | 42.08 | G300E | 3336846.65 | 26.18
187 | Story12 | B3 | 40 MPa RC Beam (47.5 cm x 25 cm) | Beam | 40MPa | Concrete Rectangular | 250 | 475 | 1187.5 | 6912.5 | 0.82 | 2008.22 | G300E | 4513548.3 | 35.41 | G300E | 2896564.83 | 22.73
188 | Story12 | B30 | 40 MPa RC Beam (47.5 cm x 25 cm) | Beam | 40MPa | Concrete Rectangular | 250 | 475 | 1187.5 | 6912.5 | 0.82 | 2008.22 | G300E | 5197298.37 | 40.78 | G300E | 3053466.59 | 23.96
189 | Story12 | B31 | 40 MPa RC Beam (47.5 cm x 25 cm) | Beam | 40MPa | Concrete Rectangular | 250 | 475 | 1187.5 | 6912.5 | 0.82 | 2008.22 | G300E | 3835180.68 | 30.09 | G300E | 1606718.09 | 12.61
190 | Story12 | B32 | 40 MPa RC Beam (47.5 cm x 25 cm) | Beam | 40MPa | Concrete Rectangular | 250 | 475 | 1187.5 | 6912.5 | 0.82 | 2008.22 | G300E | 5406831.82 | 42.42 | G300E | 663630.48 | 5.21
191 | Story12 | B33 | 40 MPa RC Beam (47.5 cm x 25 cm) | Beam | 40MPa | Concrete Rectangular | 250 | 475 | 1187.5 | 6912.5 | 0.82 | 2008.22 | G300E | 3537314.77 | 27.76 | G300E | 3189052.18 | 25.02
192 | Story12 | B34 | 40 MPa RC Beam (47.5 cm x 25 cm) | Beam | 40MPa | Concrete Rectangular | 250 | 475 | 1187.5 | 6912.5 | 0.82 | 2008.22 | G300E | 3450280.11 | 27.07 | G300E | 3483776.05 | 27.33
193 | Story12 | B35 | 40 MPa RC Beam (47.5 cm x 25 cm) | Beam | 40MPa | Concrete Rectangular | 250 | 475 | 1187.5 | 6912.5 | 0.82 | 2008.22 | G300E | 5405889.2 | 42.42 | G300E | 663588.69 | 5.21
194 | Story12 | B36 | 40 MPa RC Beam (47.5 cm x 25 cm) | Beam | 40MPa | Concrete Rectangular | 250 | 475 | 1187.5 | 6912.5 | 0.82 | 2008.22 | G300E | 4481185.23 | 35.16 | G300E | 1108075.48 | 8.69
195 | Story12 | B37 | 40 MPa RC Beam (47.5 cm x 25 cm) | Beam | 40MPa | Concrete Rectangular | 250 | 475 | 1187.5 | 7200 | 0.86 | 2091.74 | G300E | 5412834.78 | 42.47 | G300E | 3180450.91 | 24.95
196 | Story12 | B38 | 40 MPa RC Beam (47.5 cm x 25 cm) | Beam | 40MPa | Concrete Rectangular | 250 | 475 | 1187.5 | 6912.5 | 0.82 | 2008.22 | G300E | 5197298.37 | 40.78 | G300E | 3053440.89 | 23.96
197 | Story12 | B4 | 40 MPa RC Beam (47.5 cm x 25 cm) | Beam | 40MPa | Concrete Rectangular | 250 | 475 | 1187.5 | 6912.5 | 0.82 | 2008.22 | G300E | 3449023.3 | 27.06 | G300E | 3483776.05 | 27.33
198 | Story12 | B40 | 40 MPa RC Beam (47.5 cm x 25 cm) | Beam | 40MPa | Concrete Rectangular | 250 | 475 | 1187.5 | 6912.5 | 0.82 | 2008.22 | G300E | 5198200 | 40.79 | G300E | 3053495.14 | 23.96
199 | Story12 | B41 | 40 MPa RC Beam (47.5 cm x 25 cm) | Beam | 40MPa | Concrete Rectangular | 250 | 475 | 1187.5 | 6912.5 | 0.82 | 2008.22 | G300E | 5197298.37 | 40.78 | G300E | 3053463.73 | 23.96
200 | Story12 | B42 | 40 MPa RC Beam (47.5 cm x 25 cm) | Beam | 40MPa | Concrete Rectangular | 250 | 475 | 1187.5 | 6912.5 | 0.82 | 2008.22 | G300E | 4480242.61 | 35.15 | G300E | 1108075.48 | 8.69
201 | Story12 | B43 | 40 MPa RC Beam (47.5 cm x 25 cm) | Beam | 40MPa | Concrete Rectangular | 250 | 475 | 1187.5 | 6912.5 | 0.82 | 2008.22 | G300E | 5406831.82 | 42.42 | G300E | 663627.49 | 5.21
202 | Story12 | B44 | 40 MPa RC Beam (47.5 cm x 25 cm) | Beam | 40MPa | Concrete Rectangular | 250 | 475 | 1187.5 | 6912.5 | 0.82 | 2008.22 | G300E | 3449965.91 | 27.07 | G300E | 3483776.05 | 27.33
203 | Story12 | B45 | 40 MPa RC Beam (47.5 cm x 25 cm) | Beam | 40MPa | Concrete Rectangular | 250 | 475 | 1187.5 | 6912.5 | 0.82 | 2008.22 | G300E | 3026418.18 | 23.75 | G300E | 3544910.04 | 27.81
204 | Story12 | B46 | 40 MPa RC Beam (47.5 cm x 25 cm) | Beam | 40MPa | Concrete Rectangular | 250 | 475 | 1187.5 | 6912.5 | 0.82 | 2008.22 | G300E | 4641743.75 | 36.42 | G300E | 2897140.92 | 22.73
205 | Story12 | B47 | 40 MPa RC Beam (47.5 cm x 25 cm) | Beam | 40MPa | Concrete Rectangular | 250 | 475 | 1187.5 | 6912.5 | 0.82 | 2008.22 | G300E | 4641743.75 | 36.42 | G300E | 2897136.44 | 22.73
206 | Story12 | B48 | 40 MPa RC Beam (47.5 cm x 25 cm) | Beam | 40MPa | Concrete Rectangular | 250 | 475 | 1187.5 | 6912.5 | 0.82 | 2008.22 | G300E | 4480556.82 | 35.16 | G300E | 1108075.48 | 8.69
207 | Story12 | B49 | 40 MPa RC Beam (47.5 cm x 25 cm) | Beam | 40MPa | Concrete Rectangular | 250 | 475 | 1187.5 | 6912.5 | 0.82 | 2008.22 | G300E | 5406831.82 | 42.42 | G300E | 663624.51 | 5.21
208 | Story12 | B5 | 40 MPa RC Beam (47.5 cm x 25 cm) | Beam | 40MPa | Concrete Rectangular | 250 | 475 | 1187.5 | 6912.5 | 0.82 | 2008.22 | G300E | 5405889.2 | 42.42 | G300E | 706897.23 | 5.55
209 | Story12 | B50 | 40 MPa RC Beam (47.5 cm x 25 cm) | Beam | 40MPa | Concrete Rectangular | 250 | 475 | 1187.5 | 6912.5 | 0.82 | 2008.22 | G300E | 3835180.68 | 30.09 | G300E | 1606718.09 | 12.61
210 | Story12 | B51 | 40 MPa RC Beam (47.5 cm x 25 cm) | Beam | 40MPa | Concrete Rectangular | 250 | 475 | 1187.5 | 6912.5 | 0.82 | 2008.22 | G300E | 5406831.82 | 42.42 | G300E | 663614.06 | 5.21
211 | Story12 | B52 | 40 MPa RC Beam (47.5 cm x 25 cm) | Beam | 40MPa | Concrete Rectangular | 250 | 475 | 1187.5 | 6912.5 | 0.82 | 2008.22 | G300E | 4480871.02 | 35.16 | G300E | 1108075.48 | 8.69
212 | Story12 | B53 | 40 MPa RC Beam (47.5 cm x 25 cm) | Beam | 40MPa | Concrete Rectangular | 250 | 475 | 1187.5 | 6912.5 | 0.82 | 2008.22 | G300E | 4641743.75 | 36.42 | G300E | 2897133.46 | 22.73
213 | Story12 | B54 | 40 MPa RC Beam (47.5 cm x 25 cm) | Beam | 40MPa | Concrete Rectangular | 250 | 475 | 1187.5 | 6912.5 | 0.82 | 2008.22 | G300E | 4641743.75 | 36.42 | G300E | 2897134.95 | 22.73
214 | Story12 | B55 | 40 MPa RC Beam (47.5 cm x 25 cm) | Beam | 40MPa | Concrete Rectangular | 250 | 475 | 1187.5 | 6912.5 | 0.82 | 2008.22 | G300E | 3026418.18 | 23.75 | G300E | 3544910.04 | 27.81
215 | Story12 | B56 | 40 MPa RC Beam (47.5 cm x 25 cm) | Beam | 40MPa | Concrete Rectangular | 250 | 475 | 1187.5 | 6912.5 | 0.82 | 2008.22 | G300E | 3026418.18 | 23.75 | G300E | 3544910.04 | 27.81
216 | Story12 | B57 | 40 MPa RC Beam (47.5 cm x 25 cm) | Beam | 40MPa | Concrete Rectangular | 250 | 475 | 1187.5 | 6912.5 | 0.82 | 2008.22 | G300E | 3449965.91 | 27.07 | G300E | 3483776.05 | 27.33
217 | Story12 | B58 | 40 MPa RC Beam (47.5 cm x 25 cm) | Beam | 40MPa | Concrete Rectangular | 250 | 475 | 1187.5 | 6912.5 | 0.82 | 2008.22 | G300E | 3537314.77 | 27.76 | G300E | 3189052.18 | 25.02
218 | Story12 | B59 | 40 MPa RC Beam (47.5 cm x 25 cm) | Beam | 40MPa | Concrete Rectangular | 250 | 475 | 1187.5 | 6912.5 | 0.82 | 2008.22 | G300E | 3449965.91 | 27.07 | G300E | 3483776.05 | 27.33
219 | Story12 | B6 | 40 MPa RC Beam (47.5 cm x 25 cm) | Beam | 40MPa | Concrete Rectangular | 250 | 475 | 1187.5 | 6912.5 | 0.82 | 2008.22 | G300E | 3537314.77 | 27.76 | G300E | 3189052.18 | 25.02
220 | Story12 | B60 | 40 MPa RC Beam (47.5 cm x 25 cm) | Beam | 40MPa | Concrete Rectangular | 250 | 475 | 1187.5 | 6912.5 | 0.82 | 2008.22 | G300E | 3026418.18 | 23.75 | G300E | 3544910.04 | 27.81
221 | Story12 | B7 | 40 MPa RC Beam (47.5 cm x 25 cm) | Beam | 40MPa | Concrete Rectangular | 250 | 475 | 1187.5 | 6912.5 | 0.82 | 2008.22 | G300E | 5405889.2 | 42.42 | G300E | 663573.76 | 5.21
222 | Story12 | B8 | 40 MPa RC Beam (47.5 cm x 25 cm) | Beam | 40MPa | Concrete Rectangular | 250 | 475 | 1187.5 | 6912.5 | 0.82 | 2008.22 | G300E | 3450280.11 | 27.07 | G300E | 3483776.05 | 27.33
223 | Story12 | B9 | 40 MPa RC Beam (47.5 cm x 25 cm) | Beam | 40MPa | Concrete Rectangular | 250 | 475 | 1187.5 | 6912.5 | 0.82 | 2008.22 | G300E | 4641743.75 | 36.42 | G300E | 2897136.44 | 22.73
224 | Story13 | B1 | 40 MPa RC Beam (47.5 cm x 25 cm) | Beam | 40MPa | Concrete Rectangular | 250 | 475 | 1187.5 | 6937.5 | 0.82 | 2015.48 | G300E | 4334676.14 | 34.01 | G300E | 3759054.58 | 29.49
225 | Story13 | B10 | 40 MPa RC Beam (47.5 cm x 25 cm) | Beam | 40MPa | Concrete Rectangular | 250 | 475 | 1187.5 | 6937.5 | 0.82 | 2015.48 | G300E | 4349497.16 | 34.13 | G300E | 3758108.55 | 29.49
226 | Story13 | B11 | 40 MPa RC Beam (47.5 cm x 25 cm) | Beam | 40MPa | Concrete Rectangular | 250 | 475 | 1187.5 | 6937.5 | 0.82 | 2015.48 | G300E | 4349497.16 | 34.13 | G300E | 3758108.55 | 29.49
227 | Story13 | B12 | 40 MPa RC Beam (47.5 cm x 25 cm) | Beam | 40MPa | Concrete Rectangular | 250 | 475 | 1187.5 | 6937.5 | 0.82 | 2015.48 | G300E | 2820409.09 | 22.13 | G300E | 2873612.23 | 22.55
228 | Story13 | B13 | 40 MPa RC Beam (47.5 cm x 25 cm) | Beam | 40MPa | Concrete Rectangular | 250 | 475 | 1187.5 | 6937.5 | 0.82 | 2015.48 | G300E | 6258571.02 | 49.11 | G300E | 2584015.75 | 20.28
229 | Story13 | B14 | 40 MPa RC Beam (47.5 cm x 25 cm) | Beam | 40MPa | Concrete Rectangular | 250 | 475 | 1187.5 | 6937.5 | 0.82 | 2015.48 | G300E | 5190511.36 | 40.73 | G300E | 2947051.73 | 23.12
230 | Story13 | B15 | 40 MPa RC Beam (47.5 cm x 25 cm) | Beam | 40MPa | Concrete Rectangular | 250 | 475 | 1187.5 | 6937.5 | 0.82 | 2015.48 | G300E | 5184835.23 | 40.68 | G300E | 2947051.73 | 23.12
231 | Story13 | B16 | 40 MPa RC Beam (47.5 cm x 25 cm) | Beam | 40MPa | Concrete Rectangular | 250 | 475 | 1187.5 | 7200 | 0.86 | 2091.74 | G300E | 6905739.13 | 54.18 | G300E | 3860730.94 | 30.29
232 | Story13 | B17 | 40 MPa RC Beam (47.5 cm x 25 cm) | Beam | 40MPa | Concrete Rectangular | 250 | 475 | 1187.5 | 6937.5 | 0.82 | 2015.48 | G300E | 4911119.32 | 38.53 | G300E | 2947051.73 | 23.12
233 | Story13 | B18 | 40 MPa RC Beam (47.5 cm x 25 cm) | Beam | 40MPa | Concrete Rectangular | 250 | 475 | 1187.5 | 7200 | 0.86 | 2091.74 | G300E | 6955513.04 | 54.58 | G300E | 3885338.58 | 30.49
234 | Story13 | B19 | 40 MPa RC Beam (47.5 cm x 25 cm) | Beam | 40MPa | Concrete Rectangular | 250 | 475 | 1187.5 | 6937.5 | 0.82 | 2015.48 | G300E | 5213531.25 | 40.91 | G300E | 2949334.49 | 23.14
235 | Story13 | B2 | 40 MPa RC Beam (47.5 cm x 25 cm) | Beam | 40MPa | Concrete Rectangular | 250 | 475 | 1187.5 | 6937.5 | 0.82 | 2015.48 | G300E | 4331522.73 | 33.99 | G300E | 3759054.58 | 29.49
236 | Story13 | B20 | 40 MPa RC Beam (47.5 cm x 25 cm) | Beam | 40MPa | Concrete Rectangular | 250 | 475 | 1187.5 | 6937.5 | 0.82 | 2015.48 | G300E | 5213531.25 | 40.91 | G300E | 2949303.03 | 23.14
237 | Story13 | B21 | 40 MPa RC Beam (47.5 cm x 25 cm) | Beam | 40MPa | Concrete Rectangular | 250 | 475 | 1187.5 | 6937.5 | 0.82 | 2015.48 | G300E | 6261093.75 | 49.13 | G300E | 2540162.63 | 19.93
238 | Story13 | B22 | 40 MPa RC Beam (47.5 cm x 25 cm) | Beam | 40MPa | Concrete Rectangular | 250 | 475 | 1187.5 | 6937.5 | 0.82 | 2015.48 | G300E | 2820409.09 | 22.13 | G300E | 2874873.59 | 22.56
239 | Story13 | B23 | 40 MPa RC Beam (47.5 cm x 25 cm) | Beam | 40MPa | Concrete Rectangular | 250 | 475 | 1187.5 | 6937.5 | 0.82 | 2015.48 | G300E | 4029110.8 | 31.61 | G300E | 4152284.69 | 32.58
240 | Story13 | B24 | 40 MPa RC Beam (47.5 cm x 25 cm) | Beam | 40MPa | Concrete Rectangular | 250 | 475 | 1187.5 | 6937.5 | 0.82 | 2015.48 | G300E | 6252264.2 | 49.06 | G300E | 3052122.77 | 23.95
241 | Story13 | B25 | 40 MPa RC Beam (47.5 cm x 25 cm) | Beam | 40MPa | Concrete Rectangular | 250 | 475 | 1187.5 | 6937.5 | 0.82 | 2015.48 | G300E | 4912065.34 | 38.54 | G300E | 2947051.73 | 23.12
242 | Story13 | B26 | 40 MPa RC Beam (47.5 cm x 25 cm) | Beam | 40MPa | Concrete Rectangular | 250 | 475 | 1187.5 | 7200 | 0.86 | 2091.74 | G300E | 6902608.7 | 54.16 | G300E | 3860668.49 | 30.29
243 | Story13 | B3 | 40 MPa RC Beam (47.5 cm x 25 cm) | Beam | 40MPa | Concrete Rectangular | 250 | 475 | 1187.5 | 6937.5 | 0.82 | 2015.48 | G300E | 6259201.7 | 49.11 | G300E | 2751223.53 | 21.59
244 | Story13 | B30 | 40 MPa RC Beam (47.5 cm x 25 cm) | Beam | 40MPa | Concrete Rectangular | 250 | 475 | 1187.5 | 6937.5 | 0.82 | 2015.48 | G300E | 6699513.59 | 52.57 | G300E | 3743552.37 | 29.37
245 | Story13 | B31 | 40 MPa RC Beam (47.5 cm x 25 cm) | Beam | 40MPa | Concrete Rectangular | 250 | 475 | 1187.5 | 6937.5 | 0.82 | 2015.48 | G300E | 4911750 | 38.54 | G300E | 2947051.73 | 23.12
246 | Story13 | B32 | 40 MPa RC Beam (47.5 cm x 25 cm) | Beam | 40MPa | Concrete Rectangular | 250 | 475 | 1187.5 | 6937.5 | 0.82 | 2015.48 | G300E | 6254786.93 | 49.08 | G300E | 3052384.9 | 23.95
247 | Story13 | B33 | 40 MPa RC Beam (47.5 cm x 25 cm) | Beam | 40MPa | Concrete Rectangular | 250 | 475 | 1187.5 | 6937.5 | 0.82 | 2015.48 | G300E | 4029426.14 | 31.62 | G300E | 4152284.69 | 32.58
248 | Story13 | B34 | 40 MPa RC Beam (47.5 cm x 25 cm) | Beam | 40MPa | Concrete Rectangular | 250 | 475 | 1187.5 | 6937.5 | 0.82 | 2015.48 | G300E | 2928886.36 | 22.98 | G300E | 2874873.59 | 22.56
249 | Story13 | B35 | 40 MPa RC Beam (47.5 cm x 25 cm) | Beam | 40MPa | Concrete Rectangular | 250 | 475 | 1187.5 | 6937.5 | 0.82 | 2015.48 | G300E | 6253210.23 | 49.07 | G300E | 3052320.49 | 23.95
250 | Story13 | B36 | 40 MPa RC Beam (47.5 cm x 25 cm) | Beam | 40MPa | Concrete Rectangular | 250 | 475 | 1187.5 | 6937.5 | 0.82 | 2015.48 | G300E | 5214161.93 | 40.91 | G300E | 2949350.96 | 23.14
251 | Story13 | B37 | 40 MPa RC Beam (47.5 cm x 25 cm) | Beam | 40MPa | Concrete Rectangular | 250 | 475 | 1187.5 | 7200 | 0.86 | 2091.74 | G300E | 6951130.43 | 54.54 | G300E | 3885120 | 30.48
252 | Story13 | B38 | 40 MPa RC Beam (47.5 cm x 25 cm) | Beam | 40MPa | Concrete Rectangular | 250 | 475 | 1187.5 | 6937.5 | 0.82 | 2015.48 | G300E | 6698005.43 | 52.56 | G300E | 3743387.6 | 29.37
253 | Story13 | B4 | 40 MPa RC Beam (47.5 cm x 25 cm) | Beam | 40MPa | Concrete Rectangular | 250 | 475 | 1187.5 | 6937.5 | 0.82 | 2015.48 | G300E | 2820409.09 | 22.13 | G300E | 2873612.23 | 22.55
254 | Story13 | B40 | 40 MPa RC Beam (47.5 cm x 25 cm) | Beam | 40MPa | Concrete Rectangular | 250 | 475 | 1187.5 | 6937.5 | 0.82 | 2015.48 | G300E | 6703434.78 | 52.6 | G300E | 3743678.45 | 29.37
255 | Story13 | B41 | 40 MPa RC Beam (47.5 cm x 25 cm) | Beam | 40MPa | Concrete Rectangular | 250 | 475 | 1187.5 | 6937.5 | 0.82 | 2015.48 | G300E | 6699513.59 | 52.57 | G300E | 3743543.77 | 29.37
256 | Story13 | B42 | 40 MPa RC Beam (47.5 cm x 25 cm) | Beam | 40MPa | Concrete Rectangular | 250 | 475 | 1187.5 | 6937.5 | 0.82 | 2015.48 | G300E | 5213531.25 | 40.91 | G300E | 2949303.03 | 23.14
257 | Story13 | B43 | 40 MPa RC Beam (47.5 cm x 25 cm) | Beam | 40MPa | Concrete Rectangular | 250 | 475 | 1187.5 | 6937.5 | 0.82 | 2015.48 | G300E | 6254786.93 | 49.08 | G300E | 3052380.41 | 23.95
258 | Story13 | B44 | 40 MPa RC Beam (47.5 cm x 25 cm) | Beam | 40MPa | Concrete Rectangular | 250 | 475 | 1187.5 | 6937.5 | 0.82 | 2015.48 | G300E | 2928886.36 | 22.98 | G300E | 2874873.59 | 22.56
259 | Story13 | B45 | 40 MPa RC Beam (47.5 cm x 25 cm) | Beam | 40MPa | Concrete Rectangular | 250 | 475 | 1187.5 | 6937.5 | 0.82 | 2015.48 | G300E | 4349497.16 | 34.13 | G300E | 3758108.55 | 29.49
260 | Story13 | B46 | 40 MPa RC Beam (47.5 cm x 25 cm) | Beam | 40MPa | Concrete Rectangular | 250 | 475 | 1187.5 | 6937.5 | 0.82 | 2015.48 | G300E | 6261093.75 | 49.13 | G300E | 2540167.12 | 19.93
261 | Story13 | B47 | 40 MPa RC Beam (47.5 cm x 25 cm) | Beam | 40MPa | Concrete Rectangular | 250 | 475 | 1187.5 | 6937.5 | 0.82 | 2015.48 | G300E | 6261093.75 | 49.13 | G300E | 2540164.13 | 19.93
262 | Story13 | B48 | 40 MPa RC Beam (47.5 cm x 25 cm) | Beam | 40MPa | Concrete Rectangular | 250 | 475 | 1187.5 | 6937.5 | 0.82 | 2015.48 | G300E | 5213846.59 | 40.91 | G300E | 2949328.5 | 23.14
263 | Story13 | B49 | 40 MPa RC Beam (47.5 cm x 25 cm) | Beam | 40MPa | Concrete Rectangular | 250 | 475 | 1187.5 | 6937.5 | 0.82 | 2015.48 | G300E | 6254786.93 | 49.08 | G300E | 3052381.9 | 23.95
264 | Story13 | B5 | 40 MPa RC Beam (47.5 cm x 25 cm) | Beam | 40MPa | Concrete Rectangular | 250 | 475 | 1187.5 | 6937.5 | 0.82 | 2015.48 | G300E | 6251948.86 | 49.06 | G300E | 3052106.3 | 23.95
265 | Story13 | B50 | 40 MPa RC Beam (47.5 cm x 25 cm) | Beam | 40MPa | Concrete Rectangular | 250 | 475 | 1187.5 | 6937.5 | 0.82 | 2015.48 | G300E | 4910803.98 | 38.53 | G300E | 2947051.73 | 23.12
266 | Story13 | B51 | 40 MPa RC Beam (47.5 cm x 25 cm) | Beam | 40MPa | Concrete Rectangular | 250 | 475 | 1187.5 | 6937.5 | 0.82 | 2015.48 | G300E | 6254786.93 | 49.08 | G300E | 3052377.41 | 23.95
267 | Story13 | B52 | 40 MPa RC Beam (47.5 cm x 25 cm) | Beam | 40MPa | Concrete Rectangular | 250 | 475 | 1187.5 | 6937.5 | 0.82 | 2015.48 | G300E | 5213846.59 | 40.91 | G300E | 2949307.53 | 23.14
268 | Story13 | B53 | 40 MPa RC Beam (47.5 cm x 25 cm) | Beam | 40MPa | Concrete Rectangular | 250 | 475 | 1187.5 | 6937.5 | 0.82 | 2015.48 | G300E | 6261093.75 | 49.13 | G300E | 2540159.63 | 19.93
269 | Story13 | B54 | 40 MPa RC Beam (47.5 cm x 25 cm) | Beam | 40MPa | Concrete Rectangular | 250 | 475 | 1187.5 | 6937.5 | 0.82 | 2015.48 | G300E | 6261093.75 | 49.13 | G300E | 2540159.63 | 19.93
270 | Story13 | B55 | 40 MPa RC Beam (47.5 cm x 25 cm) | Beam | 40MPa | Concrete Rectangular | 250 | 475 | 1187.5 | 6937.5 | 0.82 | 2015.48 | G300E | 4349497.16 | 34.13 | G300E | 3758108.55 | 29.49
271 | Story13 | B56 | 40 MPa RC Beam (47.5 cm x 25 cm) | Beam | 40MPa | Concrete Rectangular | 250 | 475 | 1187.5 | 6937.5 | 0.82 | 2015.48 | G300E | 4349497.16 | 34.13 | G300E | 3758108.55 | 29.49
272 | Story13 | B57 | 40 MPa RC Beam (47.5 cm x 25 cm) | Beam | 40MPa | Concrete Rectangular | 250 | 475 | 1187.5 | 6937.5 | 0.82 | 2015.48 | G300E | 2820409.09 | 22.13 | G300E | 2874873.59 | 22.56
273 | Story13 | B58 | 40 MPa RC Beam (47.5 cm x 25 cm) | Beam | 40MPa | Concrete Rectangular | 250 | 475 | 1187.5 | 6937.5 | 0.82 | 2015.48 | G300E | 4029426.14 | 31.62 | G300E | 4152284.69 | 32.58
274 | Story13 | B59 | 40 MPa RC Beam (47.5 cm x 25 cm) | Beam | 40MPa | Concrete Rectangular | 250 | 475 | 1187.5 | 6937.5 | 0.82 | 2015.48 | G300E | 2928886.36 | 22.98 | G300E | 2874873.59 | 22.56
275 | Story13 | B6 | 40 MPa RC Beam (47.5 cm x 25 cm) | Beam | 40MPa | Concrete Rectangular | 250 | 475 | 1187.5 | 6937.5 | 0.82 | 2015.48 | G300E | 4029110.8 | 31.61 | G300E | 4152284.69 | 32.58
276 | Story13 | B60 | 40 MPa RC Beam (47.5 cm x 25 cm) | Beam | 40MPa | Concrete Rectangular | 250 | 475 | 1187.5 | 6937.5 | 0.82 | 2015.48 | G300E | 4349497.16 | 34.13 | G300E | 3758108.55 | 29.49
277 | Story13 | B7 | 40 MPa RC Beam (47.5 cm x 25 cm) | Beam | 40MPa | Concrete Rectangular | 250 | 475 | 1187.5 | 6937.5 | 0.82 | 2015.48 | G300E | 6252894.89 | 49.06 | G300E | 3052316 | 23.95
278 | Story13 | B8 | 40 MPa RC Beam (47.5 cm x 25 cm) | Beam | 40MPa | Concrete Rectangular | 250 | 475 | 1187.5 | 6937.5 | 0.82 | 2015.48 | G300E | 2928886.36 | 22.98 | G300E | 2874873.59 | 22.56
279 | Story13 | B9 | 40 MPa RC Beam (47.5 cm x 25 cm) | Beam | 40MPa | Concrete Rectangular | 250 | 475 | 1187.5 | 6937.5 | 0.82 | 2015.48 | G300E | 6261093.75 | 49.13 | G300E | 2540164.13 | 19.93
280 | Story14 | B1 | 40 MPa RC Beam (47.5 cm x 25 cm) | Beam | 40MPa | Concrete Rectangular | 250 | 475 | 1187.5 | 6937.5 | 0.82 | 2015.48 | G300E | 4232505.68 | 33.21 | G300E | 3758108.55 | 29.49
281 | Story14 | B10 | 40 MPa RC Beam (47.5 cm x 25 cm) | Beam | 40MPa | Concrete Rectangular | 250 | 475 | 1187.5 | 6937.5 | 0.82 | 2015.48 | G300E | 4247957.39 | 33.33 | G300E | 3759054.58 | 29.49
282 | Story14 | B11 | 40 MPa RC Beam (47.5 cm x 25 cm) | Beam | 40MPa | Concrete Rectangular | 250 | 475 | 1187.5 | 6937.5 | 0.82 | 2015.48 | G300E | 4247957.39 | 33.33 | G300E | 3759054.58 | 29.49
283 | Story14 | B12 | 40 MPa RC Beam (47.5 cm x 25 cm) | Beam | 40MPa | Concrete Rectangular | 250 | 475 | 1187.5 | 6937.5 | 0.82 | 2015.48 | G300E | 3145840.91 | 24.68 | G300E | 3682488.94 | 28.89
284 | Story14 | B13 | 40 MPa RC Beam (47.5 cm x 25 cm) | Beam | 40MPa | Concrete Rectangular | 250 | 475 | 1187.5 | 6937.5 | 0.82 | 2015.48 | G300E | 6359795.45 | 49.9 | G300E | 3260361.69 | 25.58
285 | Story14 | B14 | 40 MPa RC Beam (47.5 cm x 25 cm) | Beam | 40MPa | Concrete Rectangular | 250 | 475 | 1187.5 | 6937.5 | 0.82 | 2015.48 | G300E | 5154877.84 | 40.45 | G300E | 2947051.73 | 23.12
286 | Story14 | B15 | 40 MPa RC Beam (47.5 cm x 25 cm) | Beam | 40MPa | Concrete Rectangular | 250 | 475 | 1187.5 | 6937.5 | 0.82 | 2015.48 | G300E | 5150147.73 | 40.41 | G300E | 2947051.73 | 23.12
287 | Story14 | B16 | 40 MPa RC Beam (47.5 cm x 25 cm) | Beam | 40MPa | Concrete Rectangular | 250 | 475 | 1187.5 | 7200 | 0.86 | 2091.74 | G300E | 7190295.65 | 56.42 | G300E | 3865386.6 | 30.33
288 | Story14 | B17 | 40 MPa RC Beam (47.5 cm x 25 cm) | Beam | 40MPa | Concrete Rectangular | 250 | 475 | 1187.5 | 6937.5 | 0.82 | 2015.48 | G300E | 4848366.48 | 38.04 | G300E | 2947051.73 | 23.12
289 | Story14 | B18 | 40 MPa RC Beam (47.5 cm x 25 cm) | Beam | 40MPa | Concrete Rectangular | 250 | 475 | 1187.5 | 7200 | 0.86 | 2091.74 | G300E | 7243200 | 56.83 | G300E | 3893234.32 | 30.55
290 | Story14 | B19 | 40 MPa RC Beam (47.5 cm x 25 cm) | Beam | 40MPa | Concrete Rectangular | 250 | 475 | 1187.5 | 6937.5 | 0.82 | 2015.48 | G300E | 5179474.43 | 40.64 | G300E | 2948104.74 | 23.13
291 | Story14 | B2 | 40 MPa RC Beam (47.5 cm x 25 cm) | Beam | 40MPa | Concrete Rectangular | 250 | 475 | 1187.5 | 6937.5 | 0.82 | 2015.48 | G300E | 4229667.61 | 33.19 | G300E | 3759054.58 | 29.49
292 | Story14 | B20 | 40 MPa RC Beam (47.5 cm x 25 cm) | Beam | 40MPa | Concrete Rectangular | 250 | 475 | 1187.5 | 6937.5 | 0.82 | 2015.48 | G300E | 5178843.75 | 40.64 | G300E | 2948109.23 | 23.13
293 | Story14 | B21 | 40 MPa RC Beam (47.5 cm x 25 cm) | Beam | 40MPa | Concrete Rectangular | 250 | 475 | 1187.5 | 6937.5 | 0.82 | 2015.48 | G300E | 6359164.77 | 49.9 | G300E | 3260147.5 | 25.58
294 | Story14 | B22 | 40 MPa RC Beam (47.5 cm x 25 cm) | Beam | 40MPa | Concrete Rectangular | 250 | 475 | 1187.5 | 6937.5 | 0.82 | 2015.48 | G300E | 3145840.91 | 24.68 | G300E | 3682488.94 | 28.89
295 | Story14 | B23 | 40 MPa RC Beam (47.5 cm x 25 cm) | Beam | 40MPa | Concrete Rectangular | 250 | 475 | 1187.5 | 6937.5 | 0.82 | 2015.48 | G300E | 4033210.23 | 31.65 | G300E | 4162690.94 | 32.66
296 | Story14 | B24 | 40 MPa RC Beam (47.5 cm x 25 cm) | Beam | 40MPa | Concrete Rectangular | 250 | 475 | 1187.5 | 6937.5 | 0.82 | 2015.48 | G300E | 6299250 | 49.43 | G300E | 2389447.89 | 18.75
297 | Story14 | B25 | 40 MPa RC Beam (47.5 cm x 25 cm) | Beam | 40MPa | Concrete Rectangular | 250 | 475 | 1187.5 | 6937.5 | 0.82 | 2015.48 | G300E | 4848681.82 | 38.04 | G300E | 2947051.73 | 23.12
298 | Story14 | B26 | 40 MPa RC Beam (47.5 cm x 25 cm) | Beam | 40MPa | Concrete Rectangular | 250 | 475 | 1187.5 | 7200 | 0.86 | 2091.74 | G300E | 7187478.26 | 56.4 | G300E | 3865316.71 | 30.33
299 | Story14 | B3 | 40 MPa RC Beam (47.5 cm x 25 cm) | Beam | 40MPa | Concrete Rectangular | 250 | 475 | 1187.5 | 6937.5 | 0.82 | 2015.48 | G300E | 6359480.11 | 49.9 | G300E | 3260758.63 | 25.59
300 | Story14 | B30 | 40 MPa RC Beam (47.5 cm x 25 cm) | Beam | 40MPa | Concrete Rectangular | 250 | 475 | 1187.5 | 6937.5 | 0.82 | 2015.48 | G300E | 6975203.8 | 54.73 | G300E | 3751165.97 | 29.43
301 | Story14 | B31 | 40 MPa RC Beam (47.5 cm x 25 cm) | Beam | 40MPa | Concrete Rectangular | 250 | 475 | 1187.5 | 6937.5 | 0.82 | 2015.48 | G300E | 4848681.82 | 38.04 | G300E | 2947051.73 | 23.12
302 | Story14 | B32 | 40 MPa RC Beam (47.5 cm x 25 cm) | Beam | 40MPa | Concrete Rectangular | 250 | 475 | 1187.5 | 6937.5 | 0.82 | 2015.48 | G300E | 6300196.02 | 49.43 | G300E | 2389717.5 | 18.75
303 | Story14 | B33 | 40 MPa RC Beam (47.5 cm x 25 cm) | Beam | 40MPa | Concrete Rectangular | 250 | 475 | 1187.5 | 6937.5 | 0.82 | 2015.48 | G300E | 4033210.23 | 31.65 | G300E | 4163636.96 | 32.67
304 | Story14 | B34 | 40 MPa RC Beam (47.5 cm x 25 cm) | Beam | 40MPa | Concrete Rectangular | 250 | 475 | 1187.5 | 6937.5 | 0.82 | 2015.48 | G300E | 3145840.91 | 24.68 | G300E | 3682488.94 | 28.89
305 | Story14 | B35 | 40 MPa RC Beam (47.5 cm x 25 cm) | Beam | 40MPa | Concrete Rectangular | 250 | 475 | 1187.5 | 6937.5 | 0.82 | 2015.48 | G300E | 6299565.34 | 49.43 | G300E | 2389650.1 | 18.75
306 | Story14 | B36 | 40 MPa RC Beam (47.5 cm x 25 cm) | Beam | 40MPa | Concrete Rectangular | 250 | 475 | 1187.5 | 6937.5 | 0.82 | 2015.48 | G300E | 5179474.43 | 40.64 | G300E | 2948112.23 | 23.13
307 | Story14 | B37 | 40 MPa RC Beam (47.5 cm x 25 cm) | Beam | 40MPa | Concrete Rectangular | 250 | 475 | 1187.5 | 7200 | 0.86 | 2091.74 | G300E | 7238191.3 | 56.79 | G300E | 3893026.15 | 30.55
308 | Story14 | B38 | 40 MPa RC Beam (47.5 cm x 25 cm) | Beam | 40MPa | Concrete Rectangular | 250 | 475 | 1187.5 | 6937.5 | 0.82 | 2015.48 | G300E | 6974902.17 | 54.73 | G300E | 3751009.8 | 29.43
309 | Story14 | B4 | 40 MPa RC Beam (47.5 cm x 25 cm) | Beam | 40MPa | Concrete Rectangular | 250 | 475 | 1187.5 | 6937.5 | 0.82 | 2015.48 | G300E | 3145840.91 | 24.68 | G300E | 3682488.94 | 28.89
310 | Story14 | B40 | 40 MPa RC Beam (47.5 cm x 25 cm) | Beam | 40MPa | Concrete Rectangular | 250 | 475 | 1187.5 | 6937.5 | 0.82 | 2015.48 | G300E | 6979125 | 54.76 | G300E | 3751289.19 | 29.43
311 | Story14 | B41 | 40 MPa RC Beam (47.5 cm x 25 cm) | Beam | 40MPa | Concrete Rectangular | 250 | 475 | 1187.5 | 6937.5 | 0.82 | 2015.48 | G300E | 6975203.8 | 54.73 | G300E | 3751158.81 | 29.43
312 | Story14 | B42 | 40 MPa RC Beam (47.5 cm x 25 cm) | Beam | 40MPa | Concrete Rectangular | 250 | 475 | 1187.5 | 6937.5 | 0.82 | 2015.48 | G300E | 5178843.75 | 40.64 | G300E | 2948107.73 | 23.13
313 | Story14 | B43 | 40 MPa RC Beam (47.5 cm x 25 cm) | Beam | 40MPa | Concrete Rectangular | 250 | 475 | 1187.5 | 6937.5 | 0.82 | 2015.48 | G300E | 6300196.02 | 49.43 | G300E | 2389713.01 | 18.75
314 | Story14 | B44 | 40 MPa RC Beam (47.5 cm x 25 cm) | Beam | 40MPa | Concrete Rectangular | 250 | 475 | 1187.5 | 6937.5 | 0.82 | 2015.48 | G300E | 3145840.91 | 24.68 | G300E | 3682488.94 | 28.89
315 | Story14 | B45 | 40 MPa RC Beam (47.5 cm x 25 cm) | Beam | 40MPa | Concrete Rectangular | 250 | 475 | 1187.5 | 6937.5 | 0.82 | 2015.48 | G300E | 4247957.39 | 33.33 | G300E | 3759054.58 | 29.49
316 | Story14 | B46 | 40 MPa RC Beam (47.5 cm x 25 cm) | Beam | 40MPa | Concrete Rectangular | 250 | 475 | 1187.5 | 6937.5 | 0.82 | 2015.48 | G300E | 6359164.77 | 49.9 | G300E | 3260151.99 | 25.58
317 | Story14 | B47 | 40 MPa RC Beam (47.5 cm x 25 cm) | Beam | 40MPa | Concrete Rectangular | 250 | 475 | 1187.5 | 6937.5 | 0.82 | 2015.48 | G300E | 6359164.77 | 49.9 | G300E | 3260147.5 | 25.58
318 | Story14 | B48 | 40 MPa RC Beam (47.5 cm x 25 cm) | Beam | 40MPa | Concrete Rectangular | 250 | 475 | 1187.5 | 6937.5 | 0.82 | 2015.48 | G300E | 5179159.09 | 40.64 | G300E | 2948115.22 | 23.13
319 | Story14 | B49 | 40 MPa RC Beam (47.5 cm x 25 cm) | Beam | 40MPa | Concrete Rectangular | 250 | 475 | 1187.5 | 6937.5 | 0.82 | 2015.48 | G300E | 6300196.02 | 49.43 | G300E | 2389713.01 | 18.75
320 | Story14 | B5 | 40 MPa RC Beam (47.5 cm x 25 cm) | Beam | 40MPa | Concrete Rectangular | 250 | 475 | 1187.5 | 6937.5 | 0.82 | 2015.48 | G300E | 6297673.3 | 49.41 | G300E | 2389431.41 | 18.75
321 | Story14 | B50 | 40 MPa RC Beam (47.5 cm x 25 cm) | Beam | 40MPa | Concrete Rectangular | 250 | 475 | 1187.5 | 6937.5 | 0.82 | 2015.48 | G300E | 4847105.11 | 38.03 | G300E | 2947051.73 | 23.12
322 | Story14 | B51 | 40 MPa RC Beam (47.5 cm x 25 cm) | Beam | 40MPa | Concrete Rectangular | 250 | 475 | 1187.5 | 6937.5 | 0.82 | 2015.48 | G300E | 6300196.02 | 49.43 | G300E | 2389707.02 | 18.75
323 | Story14 | B52 | 40 MPa RC Beam (47.5 cm x 25 cm) | Beam | 40MPa | Concrete Rectangular | 250 | 475 | 1187.5 | 6937.5 | 0.82 | 2015.48 | G300E | 5178843.75 | 40.64 | G300E | 2948104.74 | 23.13
324 | Story14 | B53 | 40 MPa RC Beam (47.5 cm x 25 cm) | Beam | 40MPa | Concrete Rectangular | 250 | 475 | 1187.5 | 6937.5 | 0.82 | 2015.48 | G300E | 6359164.77 | 49.9 | G300E | 3260144.5 | 25.58
325 | Story14 | B54 | 40 MPa RC Beam (47.5 cm x 25 cm) | Beam | 40MPa | Concrete Rectangular | 250 | 475 | 1187.5 | 6937.5 | 0.82 | 2015.48 | G300E | 6359164.77 | 49.9 | G300E | 3260144.5 | 25.58
326 | Story14 | B55 | 40 MPa RC Beam (47.5 cm x 25 cm) | Beam | 40MPa | Concrete Rectangular | 250 | 475 | 1187.5 | 6937.5 | 0.82 | 2015.48 | G300E | 4247957.39 | 33.33 | G300E | 3759054.58 | 29.49
327 | Story14 | B56 | 40 MPa RC Beam (47.5 cm x 25 cm) | Beam | 40MPa | Concrete Rectangular | 250 | 475 | 1187.5 | 6937.5 | 0.82 | 2015.48 | G300E | 4247957.39 | 33.33 | G300E | 3759054.58 | 29.49
328 | Story14 | B57 | 40 MPa RC Beam (47.5 cm x 25 cm) | Beam | 40MPa | Concrete Rectangular | 250 | 475 | 1187.5 | 6937.5 | 0.82 | 2015.48 | G300E | 3145840.91 | 24.68 | G300E | 3682488.94 | 28.89
329 | Story14 | B58 | 40 MPa RC Beam (47.5 cm x 25 cm) | Beam | 40MPa | Concrete Rectangular | 250 | 475 | 1187.5 | 6937.5 | 0.82 | 2015.48 | G300E | 4033210.23 | 31.65 | G300E | 4163636.96 | 32.67
330 | Story14 | B59 | 40 MPa RC Beam (47.5 cm x 25 cm) | Beam | 40MPa | Concrete Rectangular | 250 | 475 | 1187.5 | 6937.5 | 0.82 | 2015.48 | G300E | 3145840.91 | 24.68 | G300E | 3682488.94 | 28.89
331 | Story14 | B6 | 40 MPa RC Beam (47.5 cm x 25 cm) | Beam | 40MPa | Concrete Rectangular | 250 | 475 | 1187.5 | 6937.5 | 0.82 | 2015.48 | G300E | 4033210.23 | 31.65 | G300E | 4162690.94 | 32.66
332 | Story14 | B60 | 40 MPa RC Beam (47.5 cm x 25 cm) | Beam | 40MPa | Concrete Rectangular | 250 | 475 | 1187.5 | 6937.5 | 0.82 | 2015.48 | G300E | 4247957.39 | 33.33 | G300E | 3759054.58 | 29.49
333 | Story14 | B7 | 40 MPa RC Beam (47.5 cm x 25 cm) | Beam | 40MPa | Concrete Rectangular | 250 | 475 | 1187.5 | 6937.5 | 0.82 | 2015.48 | G300E | 6299880.68 | 49.43 | G300E | 2389642.61 | 18.75
334 | Story14 | B8 | 40 MPa RC Beam (47.5 cm x 25 cm) | Beam | 40MPa | Concrete Rectangular | 250 | 475 | 1187.5 | 6937.5 | 0.82 | 2015.48 | G300E | 3145840.91 | 24.68 | G300E | 3682488.94 | 28.89
335 | Story14 | B9 | 40 MPa RC Beam (47.5 cm x 25 cm) | Beam | 40MPa | Concrete Rectangular | 250 | 475 | 1187.5 | 6937.5 | 0.82 | 2015.48 | G300E | 6359164.77 | 49.9 | G300E | 3260150.49 | 25.58
336 | Story15 | B1 | 40 MPa RC Beam (52.5 cm x 25 cm) | Beam | 40MPa | Concrete Rectangular | 250 | 525 | 1312.5 | 6950 | 0.91 | 2231.65 | G300E | 3317045.45 | 26.03 | G300E | 3789093.72 | 29.73
337 | Story15 | B10 | 40 MPa RC Beam (52.5 cm x 25 cm) | Beam | 40MPa | Concrete Rectangular | 250 | 525 | 1312.5 | 6950 | 0.91 | 2231.65 | G300E | 3317045.45 | 26.03 | G300E | 3885841.98 | 30.49
338 | Story15 | B11 | 40 MPa RC Beam (52.5 cm x 25 cm) | Beam | 40MPa | Concrete Rectangular | 250 | 525 | 1312.5 | 6950 | 0.91 | 2231.65 | G300E | 3317045.45 | 26.03 | G300E | 3885841.98 | 30.49
339 | Story15 | B12 | 40 MPa RC Beam (52.5 cm x 25 cm) | Beam | 40MPa | Concrete Rectangular | 250 | 525 | 1312.5 | 6950 | 0.91 | 2231.65 | G300E | 3563138.64 | 27.96 | G300E | 4144024.22 | 32.52
340 | Story15 | B13 | 40 MPa RC Beam (52.5 cm x 25 cm) | Beam | 40MPa | Concrete Rectangular | 250 | 525 | 1312.5 | 6950 | 0.91 | 2231.65 | G300E | 4705781.82 | 36.92 | G300E | 3159059.56 | 24.79
341 | Story15 | B14 | 40 MPa RC Beam (52.5 cm x 25 cm) | Beam | 40MPa | Concrete Rectangular | 250 | 525 | 1312.5 | 6950 | 0.91 | 2231.65 | G300E | 4554777.27 | 35.74 | G300E | 1763333.31 | 13.84
342 | Story15 | B15 | 40 MPa RC Beam (52.5 cm x 25 cm) | Beam | 40MPa | Concrete Rectangular | 250 | 525 | 1312.5 | 6950 | 0.91 | 2231.65 | G300E | 4549406.82 | 35.7 | G300E | 1763333.31 | 13.84
343 | Story15 | B16 | 40 MPa RC Beam (52.5 cm x 25 cm) | Beam | 40MPa | Concrete Rectangular | 250 | 525 | 1312.5 | 7200 | 0.94 | 2311.93 | G300E | 5476382.61 | 42.97 | G300E | 3315506.79 | 26.01
344 | Story15 | B17 | 40 MPa RC Beam (52.5 cm x 25 cm) | Beam | 40MPa | Concrete Rectangular | 250 | 525 | 1312.5 | 6950 | 0.91 | 2231.65 | G300E | 3777325 | 29.64 | G300E | 1763333.31 | 13.84
345 | Story15 | B18 | 40 MPa RC Beam (52.5 cm x 25 cm) | Beam | 40MPa | Concrete Rectangular | 250 | 525 | 1312.5 | 7200 | 0.94 | 2311.93 | G300E | 5638226.09 | 44.24 | G300E | 4045680.23 | 31.74
346 | Story15 | B19 | 40 MPa RC Beam (52.5 cm x 25 cm) | Beam | 40MPa | Concrete Rectangular | 250 | 525 | 1312.5 | 6950 | 0.91 | 2231.65 | G300E | 4582577.27 | 35.96 | G300E | 1582317.4 | 12.42
347 | Story15 | B2 | 40 MPa RC Beam (52.5 cm x 25 cm) | Beam | 40MPa | Concrete Rectangular | 250 | 525 | 1312.5 | 6950 | 0.91 | 2231.65 | G300E | 3317045.45 | 26.03 | G300E | 3967582.36 | 31.13
348 | Story15 | B20 | 40 MPa RC Beam (52.5 cm x 25 cm) | Beam | 40MPa | Concrete Rectangular | 250 | 525 | 1312.5 | 6950 | 0.91 | 2231.65 | G300E | 4581629.55 | 35.95 | G300E | 1582317.4 | 12.42
349 | Story15 | B21 | 40 MPa RC Beam (52.5 cm x 25 cm) | Beam | 40MPa | Concrete Rectangular | 250 | 525 | 1312.5 | 6950 | 0.91 | 2231.65 | G300E | 4720629.55 | 37.04 | G300E | 3160442.76 | 24.8
350 | Story15 | B22 | 40 MPa RC Beam (52.5 cm x 25 cm) | Beam | 40MPa | Concrete Rectangular | 250 | 525 | 1312.5 | 6950 | 0.91 | 2231.65 | G300E | 3564402.27 | 27.97 | G300E | 4144024.22 | 32.52
351 | Story15 | B23 | 40 MPa RC Beam (52.5 cm x 25 cm) | Beam | 40MPa | Concrete Rectangular | 250 | 525 | 1312.5 | 6950 | 0.91 | 2231.65 | G300E | 3390336.36 | 26.6 | G300E | 4178142.4 | 32.78
352 | Story15 | B24 | 40 MPa RC Beam (52.5 cm x 25 cm) | Beam | 40MPa | Concrete Rectangular | 250 | 525 | 1312.5 | 6950 | 0.91 | 2231.65 | G300E | 5721429.55 | 44.89 | G300E | 750970.8 | 5.89
353 | Story15 | B25 | 40 MPa RC Beam (52.5 cm x 25 cm) | Beam | 40MPa | Concrete Rectangular | 250 | 525 | 1312.5 | 6950 | 0.91 | 2231.65 | G300E | 3777325 | 29.64 | G300E | 1763333.31 | 13.84
354 | Story15 | B26 | 40 MPa RC Beam (52.5 cm x 25 cm) | Beam | 40MPa | Concrete Rectangular | 250 | 525 | 1312.5 | 7200 | 0.94 | 2311.93 | G300E | 5591582.61 | 43.87 | G300E | 3315470.63 | 26.01
355 | Story15 | B3 | 40 MPa RC Beam (52.5 cm x 25 cm) | Beam | 40MPa | Concrete Rectangular | 250 | 525 | 1312.5 | 6950 | 0.91 | 2231.65 | G300E | 4708309.09 | 36.94 | G300E | 3160028.13 | 24.79
356 | Story15 | B30 | 40 MPa RC Beam (52.5 cm x 25 cm) | Beam | 40MPa | Concrete Rectangular | 250 | 525 | 1312.5 | 6950 | 0.91 | 2231.65 | G300E | 5441547.83 | 42.7 | G300E | 3905146.53 | 30.64
357 | Story15 | B31 | 40 MPa RC Beam (52.5 cm x 25 cm) | Beam | 40MPa | Concrete Rectangular | 250 | 525 | 1312.5 | 6950 | 0.91 | 2231.65 | G300E | 3777009.09 | 29.64 | G300E | 1763333.31 | 13.84
358 | Story15 | B32 | 40 MPa RC Beam (52.5 cm x 25 cm) | Beam | 40MPa | Concrete Rectangular | 250 | 525 | 1312.5 | 6950 | 0.91 | 2231.65 | G300E | 5722693.18 | 44.9 | G300E | 751289.23 | 5.89
359 | Story15 | B33 | 40 MPa RC Beam (52.5 cm x 25 cm) | Beam | 40MPa | Concrete Rectangular | 250 | 525 | 1312.5 | 6950 | 0.91 | 2231.65 | G300E | 3390336.36 | 26.6 | G300E | 4178142.4 | 32.78
360 | Story15 | B34 | 40 MPa RC Beam (52.5 cm x 25 cm) | Beam | 40MPa | Concrete Rectangular | 250 | 525 | 1312.5 | 6950 | 0.91 | 2231.65 | G300E | 3564402.27 | 27.97 | G300E | 4144024.22 | 32.52
361 | Story15 | B35 | 40 MPa RC Beam (52.5 cm x 25 cm) | Beam | 40MPa | Concrete Rectangular | 250 | 525 | 1312.5 | 6950 | 0.91 | 2231.65 | G300E | 5722693.18 | 44.9 | G300E | 751226.21 | 5.89
362 | Story15 | B36 | 40 MPa RC Beam (52.5 cm x 25 cm) | Beam | 40MPa | Concrete Rectangular | 250 | 525 | 1312.5 | 6950 | 0.91 | 2231.65 | G300E | 4581945.45 | 35.95 | G300E | 1582317.4 | 12.42
363 | Story15 | B37 | 40 MPa RC Beam (52.5 cm x 25 cm) | Beam | 40MPa | Concrete Rectangular | 250 | 525 | 1312.5 | 7200 | 0.94 | 2311.93 | G300E | 5636347.83 | 44.22 | G300E | 4045586.56 | 31.74
364 | Story15 | B38 | 40 MPa RC Beam (52.5 cm x 25 cm) | Beam | 40MPa | Concrete Rectangular | 250 | 525 | 1312.5 | 6950 | 0.91 | 2231.65 | G300E | 5440641.3 | 42.69 | G300E | 3905068.8 | 30.64
365 | Story15 | B4 | 40 MPa RC Beam (52.5 cm x 25 cm) | Beam | 40MPa | Concrete Rectangular | 250 | 525 | 1312.5 | 6950 | 0.91 | 2231.65 | G300E | 3563138.64 | 27.96 | G300E | 4144024.22 | 32.52
366 | Story15 | B40 | 40 MPa RC Beam (52.5 cm x 25 cm) | Beam | 40MPa | Concrete Rectangular | 250 | 525 | 1312.5 | 6950 | 0.91 | 2231.65 | G300E | 5442756.52 | 42.71 | G300E | 3905197.29 | 30.64
367 | Story15 | B41 | 40 MPa RC Beam (52.5 cm x 25 cm) | Beam | 40MPa | Concrete Rectangular | 250 | 525 | 1312.5 | 6950 | 0.91 | 2231.65 | G300E | 5441547.83 | 42.7 | G300E | 3905143.36 | 30.64
368 | Story15 | B42 | 40 MPa RC Beam (52.5 cm x 25 cm) | Beam | 40MPa | Concrete Rectangular | 250 | 525 | 1312.5 | 6950 | 0.91 | 2231.65 | G300E | 4581629.55 | 35.95 | G300E | 1582317.4 | 12.42
369 | Story15 | B43 | 40 MPa RC Beam (52.5 cm x 25 cm) | Beam | 40MPa | Concrete Rectangular | 250 | 525 | 1312.5 | 6950 | 0.91 | 2231.65 | G300E | 5722693.18 | 44.9 | G300E | 751287.58 | 5.89
370 | Story15 | B44 | 40 MPa RC Beam (52.5 cm x 25 cm) | Beam | 40MPa | Concrete Rectangular | 250 | 525 | 1312.5 | 6950 | 0.91 | 2231.65 | G300E | 3564402.27 | 27.97 | G300E | 4144024.22 | 32.52
371 | Story15 | B45 | 40 MPa RC Beam (52.5 cm x 25 cm) | Beam | 40MPa | Concrete Rectangular | 250 | 525 | 1312.5 | 6950 | 0.91 | 2231.65 | G300E | 3317045.45 | 26.03 | G300E | 3885841.98 | 30.49
372 | Story15 | B46 | 40 MPa RC Beam (52.5 cm x 25 cm) | Beam | 40MPa | Concrete Rectangular | 250 | 525 | 1312.5 | 6950 | 0.91 | 2231.65 | G300E | 4720629.55 | 37.04 | G300E | 3160447.74 | 24.8
373 | Story15 | B47 | 40 MPa RC Beam (52.5 cm x 25 cm) | Beam | 40MPa | Concrete Rectangular | 250 | 525 | 1312.5 | 6950 | 0.91 | 2231.65 | G300E | 4720629.55 | 37.04 | G300E | 3160442.76 | 24.8
374 | Story15 | B48 | 40 MPa RC Beam (52.5 cm x 25 cm) | Beam | 40MPa | Concrete Rectangular | 250 | 525 | 1312.5 | 6950 | 0.91 | 2231.65 | G300E | 4581945.45 | 35.95 | G300E | 1582317.4 | 12.42
375 | Story15 | B49 | 40 MPa RC Beam (52.5 cm x 25 cm) | Beam | 40MPa | Concrete Rectangular | 250 | 525 | 1312.5 | 6950 | 0.91 | 2231.65 | G300E | 5722693.18 | 44.9 | G300E | 751284.26 | 5.89
376 | Story15 | B5 | 40 MPa RC Beam (52.5 cm x 25 cm) | Beam | 40MPa | Concrete Rectangular | 250 | 525 | 1312.5 | 6950 | 0.91 | 2231.65 | G300E | 5721429.55 | 44.89 | G300E | 750955.87 | 5.89
377 | Story15 | B50 | 40 MPa RC Beam (52.5 cm x 25 cm) | Beam | 40MPa | Concrete Rectangular | 250 | 525 | 1312.5 | 6950 | 0.91 | 2231.65 | G300E | 3777009.09 | 29.64 | G300E | 1763333.31 | 13.84
378 | Story15 | B51 | 40 MPa RC Beam (52.5 cm x 25 cm) | Beam | 40MPa | Concrete Rectangular | 250 | 525 | 1312.5 | 6950 | 0.91 | 2231.65 | G300E | 5723325 | 44.91 | G300E | 751272.65 | 5.89
379 | Story15 | B52 | 40 MPa RC Beam (52.5 cm x 25 cm) | Beam | 40MPa | Concrete Rectangular | 250 | 525 | 1312.5 | 6950 | 0.91 | 2231.65 | G300E | 4581629.55 | 35.95 | G300E | 1582317.4 | 12.42
380 | Story15 | B53 | 40 MPa RC Beam (52.5 cm x 25 cm) | Beam | 40MPa | Concrete Rectangular | 250 | 525 | 1312.5 | 6950 | 0.91 | 2231.65 | G300E | 4720629.55 | 37.04 | G300E | 3160439.45 | 24.8
381 | Story15 | B54 | 40 MPa RC Beam (52.5 cm x 25 cm) | Beam | 40MPa | Concrete Rectangular | 250 | 525 | 1312.5 | 6950 | 0.91 | 2231.65 | G300E | 4720629.55 | 37.04 | G300E | 3160441.1 | 24.8
382 | Story15 | B55 | 40 MPa RC Beam (52.5 cm x 25 cm) | Beam | 40MPa | Concrete Rectangular | 250 | 525 | 1312.5 | 6950 | 0.91 | 2231.65 | G300E | 3317045.45 | 26.03 | G300E | 3885841.98 | 30.49
383 | Story15 | B56 | 40 MPa RC Beam (52.5 cm x 25 cm) | Beam | 40MPa | Concrete Rectangular | 250 | 525 | 1312.5 | 6950 | 0.91 | 2231.65 | G300E | 3317045.45 | 26.03 | G300E | 3885841.98 | 30.49
384 | Story15 | B57 | 40 MPa RC Beam (52.5 cm x 25 cm) | Beam | 40MPa | Concrete Rectangular | 250 | 525 | 1312.5 | 6950 | 0.91 | 2231.65 | G300E | 3564402.27 | 27.97 | G300E | 4144024.22 | 32.52
385 | Story15 | B58 | 40 MPa RC Beam (52.5 cm x 25 cm) | Beam | 40MPa | Concrete Rectangular | 250 | 525 | 1312.5 | 6950 | 0.91 | 2231.65 | G300E | 3390336.36 | 26.6 | G300E | 4178142.4 | 32.78
386 | Story15 | B59 | 40 MPa RC Beam (52.5 cm x 25 cm) | Beam | 40MPa | Concrete Rectangular | 250 | 525 | 1312.5 | 6950 | 0.91 | 2231.65 | G300E | 3564402.27 | 27.97 | G300E | 4144024.22 | 32.52
387 | Story15 | B6 | 40 MPa RC Beam (52.5 cm x 25 cm) | Beam | 40MPa | Concrete Rectangular | 250 | 525 | 1312.5 | 6950 | 0.91 | 2231.65 | G300E | 3390336.36 | 26.6 | G300E | 4178142.4 | 32.78
388 | Story15 | B60 | 40 MPa RC Beam (52.5 cm x 25 cm) | Beam | 40MPa | Concrete Rectangular | 250 | 525 | 1312.5 | 6950 | 0.91 | 2231.65 | G300E | 3317045.45 | 26.03 | G300E | 3885841.98 | 30.49
389 | Story15 | B7 | 40 MPa RC Beam (52.5 cm x 25 cm) | Beam | 40MPa | Concrete Rectangular | 250 | 525 | 1312.5 | 6950 | 0.91 | 2231.65 | G300E | 5723009.09 | 44.9 | G300E | 751212.94 | 5.89
390 | Story15 | B8 | 40 MPa RC Beam (52.5 cm x 25 cm) | Beam | 40MPa | Concrete Rectangular | 250 | 525 | 1312.5 | 6950 | 0.91 | 2231.65 | G300E | 3564402.27 | 27.97 | G300E | 4144024.22 | 32.52
391 | Story15 | B9 | 40 MPa RC Beam (52.5 cm x 25 cm) | Beam | 40MPa | Concrete Rectangular | 250 | 525 | 1312.5 | 6950 | 0.91 | 2231.65 | G300E | 4720629.55 | 37.04 | G300E | 3160444.42 | 24.8
392 | Story16 | B1 | 40 MPa RC Beam (52.5 cm x 25 cm) | Beam | 40MPa | Concrete Rectangular | 250 | 525 | 1312.5 | 6950 | 0.91 | 2231.65 | G300E | 3711931.82 | 29.13 | G300E | 4363896.94 | 34.24
393 | Story16 | B10 | 40 MPa RC Beam (52.5 cm x 25 cm) | Beam | 40MPa | Concrete Rectangular | 250 | 525 | 1312.5 | 6950 | 0.91 | 2231.65 | G300E | 3731834.09 | 29.28 | G300E | 4364844.67 | 34.25
394 | Story16 | B11 | 40 MPa RC Beam (52.5 cm x 25 cm) | Beam | 40MPa | Concrete Rectangular | 250 | 525 | 1312.5 | 6950 | 0.91 | 2231.65 | G300E | 3731834.09 | 29.28 | G300E | 4364844.67 | 34.25
395 | Story16 | B12 | 40 MPa RC Beam (52.5 cm x 25 cm) | Beam | 40MPa | Concrete Rectangular | 250 | 525 | 1312.5 | 6950 | 0.91 | 2231.65 | G300E | 3710352.27 | 29.11 | G300E | 3540321.94 | 27.78
396 | Story16 | B13 | 40 MPa RC Beam (52.5 cm x 25 cm) | Beam | 40MPa | Concrete Rectangular | 250 | 525 | 1312.5 | 6950 | 0.91 | 2231.65 | G300E | 5265888.64 | 41.32 | G300E | 2558423.18 | 20.07
397 | Story16 | B14 | 40 MPa RC Beam (52.5 cm x 25 cm) | Beam | 40MPa | Concrete Rectangular | 250 | 525 | 1312.5 | 6950 | 0.91 | 2231.65 | G300E | 4435679.55 | 34.8 | G300E | 1763333.31 | 13.84
398 | Story16 | B15 | 40 MPa RC Beam (52.5 cm x 25 cm) | Beam | 40MPa | Concrete Rectangular | 250 | 525 | 1312.5 | 6950 | 0.91 | 2231.65 | G300E | 4430625 | 34.76 | G300E | 1763333.31 | 13.84
399 | Story16 | B16 | 40 MPa RC Beam (52.5 cm x 25 cm) | Beam | 40MPa | Concrete Rectangular | 250 | 525 | 1312.5 | 7200 | 0.94 | 2311.93 | G300E | 5569356.52 | 43.7 | G300E | 3365031.37 | 26.4
400 | Story16 | B17 | 40 MPa RC Beam (52.5 cm x 25 cm) | Beam | 40MPa | Concrete Rectangular | 250 | 525 | 1312.5 | 6950 | 0.91 | 2231.65 | G300E | 3865779.55 | 30.33 | G300E | 1763333.31 | 13.84
401 | Story16 | B18 | 40 MPa RC Beam (52.5 cm x 25 cm) | Beam | 40MPa | Concrete Rectangular | 250 | 525 | 1312.5 | 7200 | 0.94 | 2311.93 | G300E | 5734017.39 | 44.99 | G300E | 4049461.88 | 31.77
402 | Story16 | B19 | 40 MPa RC Beam (52.5 cm x 25 cm) | Beam | 40MPa | Concrete Rectangular | 250 | 525 | 1312.5 | 6950 | 0.91 | 2231.65 | G300E | 4463479.55 | 35.02 | G300E | 1582317.4 | 12.42
403 | Story16 | B2 | 40 MPa RC Beam (52.5 cm x 25 cm) | Beam | 40MPa | Concrete Rectangular | 250 | 525 | 1312.5 | 6950 | 0.91 | 2231.65 | G300E | 3709404.55 | 29.11 | G300E | 4365792.4 | 34.26
404 | Story16 | B20 | 40 MPa RC Beam (52.5 cm x 25 cm) | Beam | 40MPa | Concrete Rectangular | 250 | 525 | 1312.5 | 6950 | 0.91 | 2231.65 | G300E | 4463163.64 | 35.02 | G300E | 1582317.4 | 12.42
405 | Story16 | B21 | 40 MPa RC Beam (52.5 cm x 25 cm) | Beam | 40MPa | Concrete Rectangular | 250 | 525 | 1312.5 | 6950 | 0.91 | 2231.65 | G300E | 5277577.27 | 41.41 | G300E | 2558726.69 | 20.08
406 | Story16 | B22 | 40 MPa RC Beam (52.5 cm x 25 cm) | Beam | 40MPa | Concrete Rectangular | 250 | 525 | 1312.5 | 6950 | 0.91 | 2231.65 | G300E | 3711615.91 | 29.12 | G300E | 3541269.67 | 27.79
407 | Story16 | B23 | 40 MPa RC Beam (52.5 cm x 25 cm) | Beam | 40MPa | Concrete Rectangular | 250 | 525 | 1312.5 | 6950 | 0.91 | 2231.65 | G300E | 3553977.27 | 27.89 | G300E | 4424070.99 | 34.71
408 | Story16 | B24 | 40 MPa RC Beam (52.5 cm x 25 cm) | Beam | 40MPa | Concrete Rectangular | 250 | 525 | 1312.5 | 6950 | 0.91 | 2231.65 | G300E | 5053913.64 | 39.65 | G300E | 1710781.36 | 13.42
409 | Story16 | B25 | 40 MPa RC Beam (52.5 cm x 25 cm) | Beam | 40MPa | Concrete Rectangular | 250 | 525 | 1312.5 | 6950 | 0.91 | 2231.65 | G300E | 3866411.36 | 30.34 | G300E | 1763333.31 | 13.84
410 | Story16 | B26 | 40 MPa RC Beam (52.5 cm x 25 cm) | Beam | 40MPa | Concrete Rectangular | 250 | 525 | 1312.5 | 7200 | 0.94 | 2311.93 | G300E | 5567791.3 | 43.69 | G300E | 4082492.5 | 32.03
411 | Story16 | B3 | 40 MPa RC Beam (52.5 cm x 25 cm) | Beam | 40MPa | Concrete Rectangular | 250 | 525 | 1312.5 | 6950 | 0.91 | 2231.65 | G300E | 5266836.36 | 41.33 | G300E | 2558884.25 | 20.08
412 | Story16 | B30 | 40 MPa RC Beam (52.5 cm x 25 cm) | Beam | 40MPa | Concrete Rectangular | 250 | 525 | 1312.5 | 6950 | 0.91 | 2231.65 | G300E | 5533106.52 | 43.41 | G300E | 3908785.76 | 30.67
413 | Story16 | B31 | 40 MPa RC Beam (52.5 cm x 25 cm) | Beam | 40MPa | Concrete Rectangular | 250 | 525 | 1312.5 | 6950 | 0.91 | 2231.65 | G300E | 3865463.64 | 30.33 | G300E | 1763333.31 | 13.84
414 | Story16 | B32 | 40 MPa RC Beam (52.5 cm x 25 cm) | Beam | 40MPa | Concrete Rectangular | 250 | 525 | 1312.5 | 6950 | 0.91 | 2231.65 | G300E | 5053913.64 | 39.65 | G300E | 1710973.75 | 13.42
415 | Story16 | B33 | 40 MPa RC Beam (52.5 cm x 25 cm) | Beam | 40MPa | Concrete Rectangular | 250 | 525 | 1312.5 | 6950 | 0.91 | 2231.65 | G300E | 3553977.27 | 27.89 | G300E | 4425334.63 | 34.72
416 | Story16 | B34 | 40 MPa RC Beam (52.5 cm x 25 cm) | Beam | 40MPa | Concrete Rectangular | 250 | 525 | 1312.5 | 6950 | 0.91 | 2231.65 | G300E | 3711931.82 | 29.13 | G300E | 3541269.67 | 27.79
417 | Story16 | B35 | 40 MPa RC Beam (52.5 cm x 25 cm) | Beam | 40MPa | Concrete Rectangular | 250 | 525 | 1312.5 | 6950 | 0.91 | 2231.65 | G300E | 5053597.73 | 39.65 | G300E | 1710948.87 | 13.42
418 | Story16 | B36 | 40 MPa RC Beam (52.5 cm x 25 cm) | Beam | 40MPa | Concrete Rectangular | 250 | 525 | 1312.5 | 6950 | 0.91 | 2231.65 | G300E | 4463479.55 | 35.02 | G300E | 1582317.4 | 12.42
419 | Story16 | B37 | 40 MPa RC Beam (52.5 cm x 25 cm) | Beam | 40MPa | Concrete Rectangular | 250 | 525 | 1312.5 | 7200 | 0.94 | 2311.93 | G300E | 5731200 | 44.97 | G300E | 4049346.83 | 31.77
420 | Story16 | B38 | 40 MPa RC Beam (52.5 cm x 25 cm) | Beam | 40MPa | Concrete Rectangular | 250 | 525 | 1312.5 | 6950 | 0.91 | 2231.65 | G300E | 5533106.52 | 43.41 | G300E | 3908692.16 | 30.67
421 | Story16 | B4 | 40 MPa RC Beam (52.5 cm x 25 cm) | Beam | 40MPa | Concrete Rectangular | 250 | 525 | 1312.5 | 6950 | 0.91 | 2231.65 | G300E | 3710984.09 | 29.12 | G300E | 3540321.94 | 27.78
422 | Story16 | B40 | 40 MPa RC Beam (52.5 cm x 25 cm) | Beam | 40MPa | Concrete Rectangular | 250 | 525 | 1312.5 | 6950 | 0.91 | 2231.65 | G300E | 5535523.91 | 43.43 | G300E | 3908846.04 | 30.67
423 | Story16 | B41 | 40 MPa RC Beam (52.5 cm x 25 cm) | Beam | 40MPa | Concrete Rectangular | 250 | 525 | 1312.5 | 6950 | 0.91 | 2231.65 | G300E | 5533106.52 | 43.41 | G300E | 3908781 | 30.67
424 | Story16 | B42 | 40 MPa RC Beam (52.5 cm x 25 cm) | Beam | 40MPa | Concrete Rectangular | 250 | 525 | 1312.5 | 6950 | 0.91 | 2231.65 | G300E | 4463163.64 | 35.02 | G300E | 1582317.4 | 12.42
425 | Story16 | B43 | 40 MPa RC Beam (52.5 cm x 25 cm) | Beam | 40MPa | Concrete Rectangular | 250 | 525 | 1312.5 | 6950 | 0.91 | 2231.65 | G300E | 5053913.64 | 39.65 | G300E | 1710970.43 | 13.42
426 | Story16 | B44 | 40 MPa RC Beam (52.5 cm x 25 cm) | Beam | 40MPa | Concrete Rectangular | 250 | 525 | 1312.5 | 6950 | 0.91 | 2231.65 | G300E | 3711615.91 | 29.12 | G300E | 3541269.67 | 27.79
427 | Story16 | B45 | 40 MPa RC Beam (52.5 cm x 25 cm) | Beam | 40MPa | Concrete Rectangular | 250 | 525 | 1312.5 | 6950 | 0.91 | 2231.65 | G300E | 3731834.09 | 29.28 | G300E | 4364844.67 | 34.25
428 | Story16 | B46 | 40 MPa RC Beam (52.5 cm x 25 cm) | Beam | 40MPa | Concrete Rectangular | 250 | 525 | 1312.5 | 6950 | 0.91 | 2231.65 | G300E | 5277577.27 | 41.41 | G300E | 2558728.35 | 20.08
429 | Story16 | B47 | 40 MPa RC Beam (52.5 cm x 25 cm) | Beam | 40MPa | Concrete Rectangular | 250 | 525 | 1312.5 | 6950 | 0.91 | 2231.65 | G300E | 5277577.27 | 41.41 | G300E | 2558728.35 | 20.08
430 | Story16 | B48 | 40 MPa RC Beam (52.5 cm x 25 cm) | Beam | 40MPa | Concrete Rectangular | 250 | 525 | 1312.5 | 6950 | 0.91 | 2231.65 | G300E | 4463479.55 | 35.02 | G300E | 1582317.4 | 12.42
431 | Story16 | B49 | 40 MPa RC Beam (52.5 cm x 25 cm) | Beam | 40MPa | Concrete Rectangular | 250 | 525 | 1312.5 | 6950 | 0.91 | 2231.65 | G300E | 5053913.64 | 39.65 | G300E | 1710972.09 | 13.42
432 | Story16 | B5 | 40 MPa RC Beam (52.5 cm x 25 cm) | Beam | 40MPa | Concrete Rectangular | 250 | 525 | 1312.5 | 6950 | 0.91 | 2231.65 | G300E | 5053597.73 | 39.65 | G300E | 1710771.41 | 13.42
433 | Story16 | B50 | 40 MPa RC Beam (52.5 cm x 25 cm) | Beam | 40MPa | Concrete Rectangular | 250 | 525 | 1312.5 | 6950 | 0.91 | 2231.65 | G300E | 3865463.64 | 30.33 | G300E | 1763333.31 | 13.84
434 | Story16 | B51 | 40 MPa RC Beam (52.5 cm x 25 cm) | Beam | 40MPa | Concrete Rectangular | 250 | 525 | 1312.5 | 6950 | 0.91 | 2231.65 | G300E | 5053913.64 | 39.65 | G300E | 1710963.79 | 13.42
435 | Story16 | B52 | 40 MPa RC Beam (52.5 cm x 25 cm) | Beam | 40MPa | Concrete Rectangular | 250 | 525 | 1312.5 | 6950 | 0.91 | 2231.65 | G300E | 4463163.64 | 35.02 | G300E | 1582317.4 | 12.42
436 | Story16 | B53 | 40 MPa RC Beam (52.5 cm x 25 cm) | Beam | 40MPa | Concrete Rectangular | 250 | 525 | 1312.5 | 6950 | 0.91 | 2231.65 | G300E | 5277577.27 | 41.41 | G300E | 2558723.37 | 20.08
437 | Story16 | B54 | 40 MPa RC Beam (52.5 cm x 25 cm) | Beam | 40MPa | Concrete Rectangular | 250 | 525 | 1312.5 | 6950 | 0.91 | 2231.65 | G300E | 5277577.27 | 41.41 | G300E | 2558726.69 | 20.08
438 | Story16 | B55 | 40 MPa RC Beam (52.5 cm x 25 cm) | Beam | 40MPa | Concrete Rectangular | 250 | 525 | 1312.5 | 6950 | 0.91 | 2231.65 | G300E | 3731834.09 | 29.28 | G300E | 4364844.67 | 34.25
439 | Story16 | B56 | 40 MPa RC Beam (52.5 cm x 25 cm) | Beam | 40MPa | Concrete Rectangular | 250 | 525 | 1312.5 | 6950 | 0.91 | 2231.65 | G300E | 3731834.09 | 29.28 | G300E | 4364844.67 | 34.25
440 | Story16 | B57 | 40 MPa RC Beam (52.5 cm x 25 cm) | Beam | 40MPa | Concrete Rectangular | 250 | 525 | 1312.5 | 6950 | 0.91 | 2231.65 | G300E | 3711615.91 | 29.12 | G300E | 3541269.67 | 27.79
441 | Story16 | B58 | 40 MPa RC Beam (52.5 cm x 25 cm) | Beam | 40MPa | Concrete Rectangular | 250 | 525 | 1312.5 | 6950 | 0.91 | 2231.65 | G300E | 3553977.27 | 27.89 | G300E | 4425334.63 | 34.72
442 | Story16 | B59 | 40 MPa RC Beam (52.5 cm x 25 cm) | Beam | 40MPa | Concrete Rectangular | 250 | 525 | 1312.5 | 6950 | 0.91 | 2231.65 | G300E | 3711615.91 | 29.12 | G300E | 3541269.67 | 27.79
443 | Story16 | B6 | 40 MPa RC Beam (52.5 cm x 25 cm) | Beam | 40MPa | Concrete Rectangular | 250 | 525 | 1312.5 | 6950 | 0.91 | 2231.65 | G300E | 3553977.27 | 27.89 | G300E | 4424070.99 | 34.71
444 | Story16 | B60 | 40 MPa RC Beam (52.5 cm x 25 cm) | Beam | 40MPa | Concrete Rectangular | 250 | 525 | 1312.5 | 6950 | 0.91 | 2231.65 | G300E | 3731834.09 | 29.28 | G300E | 4364844.67 | 34.25
445 | Story16 | B7 | 40 MPa RC Beam (52.5 cm x 25 cm) | Beam | 40MPa | Concrete Rectangular | 250 | 525 | 1312.5 | 6950 | 0.91 | 2231.65 | G300E | 5053597.73 | 39.65 | G300E | 1710943.89 | 13.42
446 | Story16 | B8 | 40 MPa RC Beam (52.5 cm x 25 cm) | Beam | 40MPa | Concrete Rectangular | 250 | 525 | 1312.5 | 6950 | 0.91 | 2231.65 | G300E | 3711931.82 | 29.13 | G300E | 3541269.67 | 27.79
447 | Story16 | B9 | 40 MPa RC Beam (52.5 cm x 25 cm) | Beam | 40MPa | Concrete Rectangular | 250 | 525 | 1312.5 | 6950 | 0.91 | 2231.65 | G300E | 5277261.36 | 41.41 | G300E | 2558723.37 | 20.08
448 | Story17 | B1 | 40 MPa RC Beam (52.5 cm x 25 cm) | Beam | 40MPa | Concrete Rectangular | 250 | 525 | 1312.5 | 6975 | 0.92 | 2239.68 | G300E | 3328977.27 | 26.12 | G300E | 4344674.79 | 34.09
449 | Story17 | B10 | 40 MPa RC Beam (52.5 cm x 25 cm) | Beam | 40MPa | Concrete Rectangular | 250 | 525 | 1312.5 | 6975 | 0.92 | 2239.68 | G300E | 3210085.23 | 25.19 | G300E | 4344674.79 | 34.09
450 | Story17 | B11 | 40 MPa RC Beam (52.5 cm x 25 cm) | Beam | 40MPa | Concrete Rectangular | 250 | 525 | 1312.5 | 6975 | 0.92 | 2239.68 | G300E | 3210085.23 | 25.19 | G300E | 4344674.79 | 34.09
451 | Story17 | B12 | 40 MPa RC Beam (52.5 cm x 25 cm) | Beam | 40MPa | Concrete Rectangular | 250 | 525 | 1312.5 | 6975 | 0.92 | 2239.68 | G300E | 3607343.18 | 28.3 | G300E | 4146566.01 | 32.54
452 | Story17 | B13 | 40 MPa RC Beam (52.5 cm x 25 cm) | Beam | 40MPa | Concrete Rectangular | 250 | 525 | 1312.5 | 6975 | 0.92 | 2239.68 | G300E | 4735390.91 | 37.16 | G300E | 3161366.6 | 24.81
453 | Story17 | B14 | 40 MPa RC Beam (52.5 cm x 25 cm) | Beam | 40MPa | Concrete Rectangular | 250 | 525 | 1312.5 | 6975 | 0.92 | 2239.68 | G300E | 4457659.09 | 34.98 | G300E | 2133010.32 | 16.74
454 | Story17 | B15 | 40 MPa RC Beam (52.5 cm x 25 cm) | Beam | 40MPa | Concrete Rectangular | 250 | 525 | 1312.5 | 6975 | 0.92 | 2239.68 | G300E | 4451318.18 | 34.93 | G300E | 2133010.32 | 16.74
455 | Story17 | B16 | 40 MPa RC Beam (52.5 cm x 25 cm) | Beam | 40MPa | Concrete Rectangular | 250 | 525 | 1312.5 | 7200 | 0.94 | 2311.93 | G300E | 5832626.09 | 45.76 | G300E | 3367350.31 | 26.42
456 | Story17 | B17 | 40 MPa RC Beam (52.5 cm x 25 cm) | Beam | 40MPa | Concrete Rectangular | 250 | 525 | 1312.5 | 6975 | 0.92 | 2239.68 | G300E | 3851151.14 | 30.22 | G300E | 1769676.23 | 13.89
457 | Story17 | B18 | 40 MPa RC Beam (52.5 cm x 25 cm) | Beam | 40MPa | Concrete Rectangular | 250 | 525 | 1312.5 | 7200 | 0.94 | 2311.93 | G300E | 5881147.83 | 46.15 | G300E | 4102764.81 | 32.19
458 | Story17 | B19 | 40 MPa RC Beam (52.5 cm x 25 cm) | Beam | 40MPa | Concrete Rectangular | 250 | 525 | 1312.5 | 6975 | 0.92 | 2239.68 | G300E | 4486193.18 | 35.2 | G300E | 2133010.32 | 16.74
459 | Story17 | B2 | 40 MPa RC Beam (52.5 cm x 25 cm) | Beam | 40MPa | Concrete Rectangular | 250 | 525 | 1312.5 | 6975 | 0.92 | 2239.68 | G300E | 3328977.27 | 26.12 | G300E | 4342138.43 | 34.07
460 | Story17 | B20 | 40 MPa RC Beam (52.5 cm x 25 cm) | Beam | 40MPa | Concrete Rectangular | 250 | 525 | 1312.5 | 6975 | 0.92 | 2239.68 | G300E | 4486193.18 | 35.2 | G300E | 2133010.32 | 16.74
461 | Story17 | B21 | 40 MPa RC Beam (52.5 cm x 25 cm) | Beam | 40MPa | Concrete Rectangular | 250 | 525 | 1312.5 | 6975 | 0.92 | 2239.68 | G300E | 4753145.45 | 37.29 | G300E | 3162420.22 | 24.81
462 | Story17 | B22 | 40 MPa RC Beam (52.5 cm x 25 cm) | Beam | 40MPa | Concrete Rectangular | 250 | 525 | 1312.5 | 6975 | 0.92 | 2239.68 | G300E | 3608611.36 | 28.31 | G300E | 4146566.01 | 32.54
463 | Story17 | B23 | 40 MPa RC Beam (52.5 cm x 25 cm) | Beam | 40MPa | Concrete Rectangular | 250 | 525 | 1312.5 | 6975 | 0.92 | 2239.68 | G300E | 3658704.55 | 28.71 | G300E | 4226461.46 | 33.16
464 | Story17 | B24 | 40 MPa RC Beam (52.5 cm x 25 cm) | Beam | 40MPa | Concrete Rectangular | 250 | 525 | 1312.5 | 6975 | 0.92 | 2239.68 | G300E | 5943651.14 | 46.64 | G300E | 767570.61 | 6.02
465 | Story17 | B25 | 40 MPa RC Beam (52.5 cm x 25 cm) | Beam | 40MPa | Concrete Rectangular | 250 | 525 | 1312.5 | 6975 | 0.92 | 2239.68 | G300E | 3851468.18 | 30.22 | G300E | 1769676.23 | 13.89
466 | Story17 | B26 | 40 MPa RC Beam (52.5 cm x 25 cm) | Beam | 40MPa | Concrete Rectangular | 250 | 525 | 1312.5 | 7200 | 0.94 | 2311.93 | G300E | 5832000 | 45.76 | G300E | 3367314.16 | 26.42
467 | Story17 | B3 | 40 MPa RC Beam (52.5 cm x 25 cm) | Beam | 40MPa | Concrete Rectangular | 250 | 525 | 1312.5 | 6975 | 0.92 | 2239.68 | G300E | 4738878.41 | 37.18 | G300E | 3162090.65 | 24.81
468 | Story17 | B30 | 40 MPa RC Beam (52.5 cm x 25 cm) | Beam | 40MPa | Concrete Rectangular | 250 | 525 | 1312.5 | 6975 | 0.92 | 2239.68 | G300E | 5696148.91 | 44.69 | G300E | 3974481.76 | 31.19
469 | Story17 | B31 | 40 MPa RC Beam (52.5 cm x 25 cm) | Beam | 40MPa | Concrete Rectangular | 250 | 525 | 1312.5 | 6975 | 0.92 | 2239.68 | G300E | 3971311.36 | 31.16 | G300E | 1769676.23 | 13.89
470 | Story17 | B32 | 40 MPa RC Beam (52.5 cm x 25 cm) | Beam | 40MPa | Concrete Rectangular | 250 | 525 | 1312.5 | 6975 | 0.92 | 2239.68 | G300E | 5944919.32 | 46.65 | G300E | 767903.51 | 6.03
471 | Story17 | B33 | 40 MPa RC Beam (52.5 cm x 25 cm) | Beam | 40MPa | Concrete Rectangular | 250 | 525 | 1312.5 | 6975 | 0.92 | 2239.68 | G300E | 3658704.55 | 28.71 | G300E | 4227412.6 | 33.17
472 | Story17 | B34 | 40 MPa RC Beam (52.5 cm x 25 cm) | Beam | 40MPa | Concrete Rectangular | 250 | 525 | 1312.5 | 6975 | 0.92 | 2239.68 | G300E | 3608611.36 | 28.31 | G300E | 4146566.01 | 32.54
473 | Story17 | B35 | 40 MPa RC Beam (52.5 cm x 25 cm) | Beam | 40MPa | Concrete Rectangular | 250 | 525 | 1312.5 | 6975 | 0.92 | 2239.68 | G300E | 5944285.23 | 46.64 | G300E | 767831.94 | 6.02
474 | Story17 | B36 | 40 MPa RC Beam (52.5 cm x 25 cm) | Beam | 40MPa | Concrete Rectangular | 250 | 525 | 1312.5 | 6975 | 0.92 | 2239.68 | G300E | 4486510.23 | 35.2 | G300E | 2133010.32 | 16.74
475 | Story17 | B37 | 40 MPa RC Beam (52.5 cm x 25 cm) | Beam | 40MPa | Concrete Rectangular | 250 | 525 | 1312.5 | 7200 | 0.94 | 2311.93 | G300E | 5878643.48 | 46.13 | G300E | 4102646.48 | 32.19
476 | Story17 | B38 | 40 MPa RC Beam (52.5 cm x 25 cm) | Beam | 40MPa | Concrete Rectangular | 250 | 525 | 1312.5 | 6975 | 0.92 | 2239.68 | G300E | 5695239.13 | 44.69 | G300E | 3974386.24 | 31.18
477 | Story17 | B4 | 40 MPa RC Beam (52.5 cm x 25 cm) | Beam | 40MPa | Concrete Rectangular | 250 | 525 | 1312.5 | 6975 | 0.92 | 2239.68 | G300E | 3607977.27 | 28.31 | G300E | 4146566.01 | 32.54
478 | Story17 | B40 | 40 MPa RC Beam (52.5 cm x 25 cm) | Beam | 40MPa | Concrete Rectangular | 250 | 525 | 1312.5 | 6975 | 0.92 | 2239.68 | G300E | 5697968.48 | 44.71 | G300E | 3974545.45 | 31.19
479 | Story17 | B41 | 40 MPa RC Beam (52.5 cm x 25 cm) | Beam | 40MPa | Concrete Rectangular | 250 | 525 | 1312.5 | 6975 | 0.92 | 2239.68 | G300E | 5695845.65 | 44.69 | G300E | 3974475.39 | 31.19
480 | Story17 | B42 | 40 MPa RC Beam (52.5 cm x 25 cm) | Beam | 40MPa | Concrete Rectangular | 250 | 525 | 1312.5 | 6975 | 0.92 | 2239.68 | G300E | 4486193.18 | 35.2 | G300E | 2133010.32 | 16.74
481 | Story17 | B43 | 40 MPa RC Beam (52.5 cm x 25 cm) | Beam | 40MPa | Concrete Rectangular | 250 | 525 | 1312.5 | 6975 | 0.92 | 2239.68 | G300E | 5944919.32 | 46.65 | G300E | 767901.85 | 6.03
482 | Story17 | B44 | 40 MPa RC Beam (52.5 cm x 25 cm) | Beam | 40MPa | Concrete Rectangular | 250 | 525 | 1312.5 | 6975 | 0.92 | 2239.68 | G300E | 3608611.36 | 28.31 | G300E | 4146566.01 | 32.54
483 | Story17 | B45 | 40 MPa RC Beam (52.5 cm x 25 cm) | Beam | 40MPa | Concrete Rectangular | 250 | 525 | 1312.5 | 6975 | 0.92 | 2239.68 | G300E | 3210085.23 | 25.19 | G300E | 4344674.79 | 34.09
484 | Story17 | B46 | 40 MPa RC Beam (52.5 cm x 25 cm) | Beam | 40MPa | Concrete Rectangular | 250 | 525 | 1312.5 | 6975 | 0.92 | 2239.68 | G300E | 4752828.41 | 37.29 | G300E | 3162421.88 | 24.81
485 | Story17 | B47 | 40 MPa RC Beam (52.5 cm x 25 cm) | Beam | 40MPa | Concrete Rectangular | 250 | 525 | 1312.5 | 6975 | 0.92 | 2239.68 | G300E | 4752828.41 | 37.29 | G300E | 3162420.22 | 24.81
486 | Story17 | B48 | 40 MPa RC Beam (52.5 cm x 25 cm) | Beam | 40MPa | Concrete Rectangular | 250 | 525 | 1312.5 | 6975 | 0.92 | 2239.68 | G300E | 4486193.18 | 35.2 | G300E | 2133010.32 | 16.74
487 | Story17 | B49 | 40 MPa RC Beam (52.5 cm x 25 cm) | Beam | 40MPa | Concrete Rectangular | 250 | 525 | 1312.5 | 6975 | 0.92 | 2239.68 | G300E | 5944919.32 | 46.65 | G300E | 767898.52 | 6.03
488 | Story17 | B5 | 40 MPa RC Beam (52.5 cm x 25 cm) | Beam | 40MPa | Concrete Rectangular | 250 | 525 | 1312.5 | 6975 | 0.92 | 2239.68 | G300E | 5943334.09 | 46.63 | G300E | 767553.97 | 6.02
489 | Story17 | B50 | 40 MPa RC Beam (52.5 cm x 25 cm) | Beam | 40MPa | Concrete Rectangular | 250 | 525 | 1312.5 | 6975 | 0.92 | 2239.68 | G300E | 3967823.86 | 31.13 | G300E | 1769676.23 | 13.89
490 | Story17 | B51 | 40 MPa RC Beam (52.5 cm x 25 cm) | Beam | 40MPa | Concrete Rectangular | 250 | 525 | 1312.5 | 6975 | 0.92 | 2239.68 | G300E | 5944602.27 | 46.64 | G300E | 767888.53 | 6.03
491 | Story17 | B52 | 40 MPa RC Beam (52.5 cm x 25 cm) | Beam | 40MPa | Concrete Rectangular | 250 | 525 | 1312.5 | 6975 | 0.92 | 2239.68 | G300E | 4486193.18 | 35.2 | G300E | 2133010.32 | 16.74
492 | Story17 | B53 | 40 MPa RC Beam (52.5 cm x 25 cm) | Beam | 40MPa | Concrete Rectangular | 250 | 525 | 1312.5 | 6975 | 0.92 | 2239.68 | G300E | 4752828.41 | 37.29 | G300E | 3162416.89 | 24.81
493 | Story17 | B54 | 40 MPa RC Beam (52.5 cm x 25 cm) | Beam | 40MPa | Concrete Rectangular | 250 | 525 | 1312.5 | 6975 | 0.92 | 2239.68 | G300E | 4753145.45 | 37.29 | G300E | 3162416.89 | 24.81
494 | Story17 | B55 | 40 MPa RC Beam (52.5 cm x 25 cm) | Beam | 40MPa | Concrete Rectangular | 250 | 525 | 1312.5 | 6975 | 0.92 | 2239.68 | G300E | 3210085.23 | 25.19 | G300E | 4344674.79 | 34.09
495 | Story17 | B56 | 40 MPa RC Beam (52.5 cm x 25 cm) | Beam | 40MPa | Concrete Rectangular | 250 | 525 | 1312.5 | 6975 | 0.92 | 2239.68 | G300E | 3210085.23 | 25.19 | G300E | 4344674.79 | 34.09
496 | Story17 | B57 | 40 MPa RC Beam (52.5 cm x 25 cm) | Beam | 40MPa | Concrete Rectangular | 250 | 525 | 1312.5 | 6975 | 0.92 | 2239.68 | G300E | 3608611.36 | 28.31 | G300E | 4146566.01 | 32.54
497 | Story17 | B58 | 40 MPa RC Beam (52.5 cm x 25 cm) | Beam | 40MPa | Concrete Rectangular | 250 | 525 | 1312.5 | 6975 | 0.92 | 2239.68 | G300E | 3658704.55 | 28.71 | G300E | 4227412.6 | 33.17
498 | Story17 | B59 | 40 MPa RC Beam (52.5 cm x 25 cm) | Beam | 40MPa | Concrete Rectangular | 250 | 525 | 1312.5 | 6975 | 0.92 | 2239.68 | G300E | 3608611.36 | 28.31 | G300E | 4146566.01 | 32.54
499 | Story17 | B6 | 40 MPa RC Beam (52.5 cm x 25 cm) | Beam | 40MPa | Concrete Rectangular | 250 | 525 | 1312.5 | 6975 | 0.92 | 2239.68 | G300E | 3658704.55 | 28.71 | G300E | 4226461.46 | 33.16
500 | Story17 | B60 | 40 MPa RC Beam (52.5 cm x 25 cm) | Beam | 40MPa | Concrete Rectangular | 250 | 525 | 1312.5 | 6975 | 0.92 | 2239.68 | G300E | 3210085.23 | 25.19 | G300E | 4344674.79 | 34.09
501 | Story17 | B7 | 40 MPa RC Beam (52.5 cm x 25 cm) | Beam | 40MPa | Concrete Rectangular | 250 | 525 | 1312.5 | 6975 | 0.92 | 2239.68 | G300E | 5944285.23 | 46.64 | G300E | 767818.62 | 6.02
502 | Story17 | B8 | 40 MPa RC Beam (52.5 cm x 25 cm) | Beam | 40MPa | Concrete Rectangular | 250 | 525 | 1312.5 | 6975 | 0.92 | 2239.68 | G300E | 3608611.36 | 28.31 | G300E | 4146566.01 | 32.54
503 | Story17 | B9 | 40 MPa RC Beam (52.5 cm x 25 cm) | Beam | 40MPa | Concrete Rectangular | 250 | 525 | 1312.5 | 6975 | 0.92 | 2239.68 | G300E | 4752828.41 | 37.29 | G300E | 3162420.22 | 24.81
504 | Story18 | B1 | 40 MPa RC Beam (52.5 cm x 25 cm) | Beam | 40MPa | Concrete Rectangular | 250 | 525 | 1312.5 | 6975 | 0.92 | 2239.68 | G300E | 3941509.09 | 30.93 | G300E | 4060963.73 | 31.86
505 | Story18 | B10 | 40 MPa RC Beam (52.5 cm x 25 cm) | Beam | 40MPa | Concrete Rectangular | 250 | 525 | 1312.5 | 6975 | 0.92 | 2239.68 | G300E | 3841322.73 | 30.14 | G300E | 4012415.59 | 31.48
506 | Story18 | B11 | 40 MPa RC Beam (52.5 cm x 25 cm) | Beam | 40MPa | Concrete Rectangular | 250 | 525 | 1312.5 | 6975 | 0.92 | 2239.68 | G300E | 3841322.73 | 30.14 | G300E | 4012415.59 | 31.48
507 | Story18 | B12 | 40 MPa RC Beam (52.5 cm x 25 cm) | Beam | 40MPa | Concrete Rectangular | 250 | 525 | 1312.5 | 6975 | 0.92 | 2239.68 | G300E | 3210085.23 | 25.19 | G300E | 3736144.01 | 29.32
508 | Story18 | B13 | 40 MPa RC Beam (52.5 cm x 25 cm) | Beam | 40MPa | Concrete Rectangular | 250 | 525 | 1312.5 | 6975 | 0.92 | 2239.68 | G300E | 5327948.86 | 41.81 | G300E | 3365687.33 | 26.41
509 | Story18 | B14 | 40 MPa RC Beam (52.5 cm x 25 cm) | Beam | 40MPa | Concrete Rectangular | 250 | 525 | 1312.5 | 6975 | 0.92 | 2239.68 | G300E | 4312769.32 | 33.84 | G300E | 3174464.46 | 24.91
510 | Story18 | B15 | 40 MPa RC Beam (52.5 cm x 25 cm) | Beam | 40MPa | Concrete Rectangular | 250 | 525 | 1312.5 | 6975 | 0.92 | 2239.68 | G300E | 4309915.91 | 33.82 | G300E | 3223012.6 | 25.29
511 | Story18 | B16 | 40 MPa RC Beam (52.5 cm x 25 cm) | Beam | 40MPa | Concrete Rectangular | 250 | 525 | 1312.5 | 7200 | 0.94 | 2311.93 | G300E | 5949391.3 | 46.68 | G300E | 4134753.47 | 32.44
512 | Story18 | B17 | 40 MPa RC Beam (52.5 cm x 25 cm) | Beam | 40MPa | Concrete Rectangular | 250 | 525 | 1312.5 | 6975 | 0.92 | 2239.68 | G300E | 3865418.18 | 30.33 | G300E | 3223012.6 | 25.29
513 | Story18 | B18 | 40 MPa RC Beam (52.5 cm x 25 cm) | Beam | 40MPa | Concrete Rectangular | 250 | 525 | 1312.5 | 7200 | 0.94 | 2311.93 | G300E | 6000730.43 | 47.08 | G300E | 4107392.84 | 32.23
514 | Story18 | B19 | 40 MPa RC Beam (52.5 cm x 25 cm) | Beam | 40MPa | Concrete Rectangular | 250 | 525 | 1312.5 | 6975 | 0.92 | 2239.68 | G300E | 4341620.45 | 34.07 | G300E | 3223012.6 | 25.29
515 | Story18 | B2 | 40 MPa RC Beam (52.5 cm x 25 cm) | Beam | 40MPa | Concrete Rectangular | 250 | 525 | 1312.5 | 6975 | 0.92 | 2239.68 | G300E | 3938655.68 | 30.9 | G300E | 4061914.87 | 31.87
516 | Story18 | B20 | 40 MPa RC Beam (52.5 cm x 25 cm) | Beam | 40MPa | Concrete Rectangular | 250 | 525 | 1312.5 | 6975 | 0.92 | 2239.68 | G300E | 4341303.41 | 34.06 | G300E | 3223012.6 | 25.29
517 | Story18 | B21 | 40 MPa RC Beam (52.5 cm x 25 cm) | Beam | 40MPa | Concrete Rectangular | 250 | 525 | 1312.5 | 6975 | 0.92 | 2239.68 | G300E | 5326046.59 | 41.79 | G300E | 3365384.39 | 26.41
518 | Story18 | B22 | 40 MPa RC Beam (52.5 cm x 25 cm) | Beam | 40MPa | Concrete Rectangular | 250 | 525 | 1312.5 | 6975 | 0.92 | 2239.68 | G300E | 3210085.23 | 25.19 | G300E | 3736144.01 | 29.32
519 | Story18 | B23 | 40 MPa RC Beam (52.5 cm x 25 cm) | Beam | 40MPa | Concrete Rectangular | 250 | 525 | 1312.5 | 6975 | 0.92 | 2239.68 | G300E | 3695481.82 | 29 | G300E | 3323833.05 | 26.08
520 | Story18 | B24 | 40 MPa RC Beam (52.5 cm x 25 cm) | Beam | 40MPa | Concrete Rectangular | 250 | 525 | 1312.5 | 6975 | 0.92 | 2239.68 | G300E | 5197643.18 | 40.78 | G300E | 3170574.55 | 24.88
521 | Story18 | B25 | 40 MPa RC Beam (52.5 cm x 25 cm) | Beam | 40MPa | Concrete Rectangular | 250 | 525 | 1312.5 | 6975 | 0.92 | 2239.68 | G300E | 3865418.18 | 30.33 | G300E | 3223012.6 | 25.29
522 | Story18 | B26 | 40 MPa RC Beam (52.5 cm x 25 cm) | Beam | 40MPa | Concrete Rectangular | 250 | 525 | 1312.5 | 7200 | 0.94 | 2311.93 | G300E | 5947826.09 | 46.67 | G300E | 4134715.67 | 32.44
523 | Story18 | B3 | 40 MPa RC Beam (52.5 cm x 25 cm) | Beam | 40MPa | Concrete Rectangular | 250 | 525 | 1312.5 | 6975 | 0.92 | 2239.68 | G300E | 5327948.86 | 41.81 | G300E | 3317537 | 26.03
524 | Story18 | B30 | 40 MPa RC Beam (52.5 cm x 25 cm) | Beam | 40MPa | Concrete Rectangular | 250 | 525 | 1312.5 | 6975 | 0.92 | 2239.68 | G300E | 5811994.57 | 45.6 | G300E | 3978958.8 | 31.22
525 | Story18 | B31 | 40 MPa RC Beam (52.5 cm x 25 cm) | Beam | 40MPa | Concrete Rectangular | 250 | 525 | 1312.5 | 6975 | 0.92 | 2239.68 | G300E | 3865418.18 | 30.33 | G300E | 3223012.6 | 25.29
526 | Story18 | B32 | 40 MPa RC Beam (52.5 cm x 25 cm) | Beam | 40MPa | Concrete Rectangular | 250 | 525 | 1312.5 | 6975 | 0.92 | 2239.68 | G300E | 5198594.32 | 40.79 | G300E | 3170765.96 | 24.88
527 | Story18 | B33 | 40 MPa RC Beam (52.5 cm x 25 cm) | Beam | 40MPa | Concrete Rectangular | 250 | 525 | 1312.5 | 6975 | 0.92 | 2239.68 | G300E | 3695481.82 | 29 | G300E | 3323833.05 | 26.08
528 | Story18 | B34 | 40 MPa RC Beam (52.5 cm x 25 cm) | Beam | 40MPa | Concrete Rectangular | 250 | 525 | 1312.5 | 6975 | 0.92 | 2239.68 | G300E | 3210085.23 | 25.19 | G300E | 3736144.01 | 29.32
529 | Story18 | B35 | 40 MPa RC Beam (52.5 cm x 25 cm) | Beam | 40MPa | Concrete Rectangular | 250 | 525 | 1312.5 | 6975 | 0.92 | 2239.68 | G300E | 5198594.32 | 40.79 | G300E | 3170709.37 | 24.88
530 | Story18 | B36 | 40 MPa RC Beam (52.5 cm x 25 cm) | Beam | 40MPa | Concrete Rectangular | 250 | 525 | 1312.5 | 6975 | 0.92 | 2239.68 | G300E | 4341620.45 | 34.07 | G300E | 3223012.6 | 25.29
531 | Story18 | B37 | 40 MPa RC Beam (52.5 cm x 25 cm) | Beam | 40MPa | Concrete Rectangular | 250 | 525 | 1312.5 | 7200 | 0.94 | 2311.93 | G300E | 5998226.09 | 47.06 | G300E | 4107267.94 | 32.23
532 | Story18 | B38 | 40 MPa RC Beam (52.5 cm x 25 cm) | Beam | 40MPa | Concrete Rectangular | 250 | 525 | 1312.5 | 6975 | 0.92 | 2239.68 | G300E | 5811388.04 | 45.6 | G300E | 3978860.09 | 31.22
533 | Story18 | B4 | 40 MPa RC Beam (52.5 cm x 25 cm) | Beam | 40MPa | Concrete Rectangular | 250 | 525 | 1312.5 | 6975 | 0.92 | 2239.68 | G300E | 3210085.23 | 25.19 | G300E | 3736144.01 | 29.32
534 | Story18 | B40 | 40 MPa RC Beam (52.5 cm x 25 cm) | Beam | 40MPa | Concrete Rectangular | 250 | 525 | 1312.5 | 6975 | 0.92 | 2239.68 | G300E | 5813814.13 | 45.62 | G300E | 3979025.67 | 31.22
535 | Story18 | B41 | 40 MPa RC Beam (52.5 cm x 25 cm) | Beam | 40MPa | Concrete Rectangular | 250 | 525 | 1312.5 | 6975 | 0.92 | 2239.68 | G300E | 5811994.57 | 45.6 | G300E | 3978952.43 | 31.22
536 | Story18 | B42 | 40 MPa RC Beam (52.5 cm x 25 cm) | Beam | 40MPa | Concrete Rectangular | 250 | 525 | 1312.5 | 6975 | 0.92 | 2239.68 | G300E | 4341303.41 | 34.06 | G300E | 3223012.6 | 25.29
537 | Story18 | B43 | 40 MPa RC Beam (52.5 cm x 25 cm) | Beam | 40MPa | Concrete Rectangular | 250 | 525 | 1312.5 | 6975 | 0.92 | 2239.68 | G300E | 5198594.32 | 40.79 | G300E | 3170764.3 | 24.88
538 | Story18 | B44 | 40 MPa RC Beam (52.5 cm x 25 cm) | Beam | 40MPa | Concrete Rectangular | 250 | 525 | 1312.5 | 6975 | 0.92 | 2239.68 | G300E | 3210085.23 | 25.19 | G300E | 3736144.01 | 29.32
539 | Story18 | B45 | 40 MPa RC Beam (52.5 cm x 25 cm) | Beam | 40MPa | Concrete Rectangular | 250 | 525 | 1312.5 | 6975 | 0.92 | 2239.68 | G300E | 3841322.73 | 30.14 | G300E | 4012415.59 | 31.48
540 | Story18 | B46 | 40 MPa RC Beam (52.5 cm x 25 cm) | Beam | 40MPa | Concrete Rectangular | 250 | 525 | 1312.5 | 6975 | 0.92 | 2239.68 | G300E | 5326046.59 | 41.79 | G300E | 3365389.39 | 26.41
541 | Story18 | B47 | 40 MPa RC Beam (52.5 cm x 25 cm) | Beam | 40MPa | Concrete Rectangular | 250 | 525 | 1312.5 | 6975 | 0.92 | 2239.68 | G300E | 5326046.59 | 41.79 | G300E | 3365384.39 | 26.41
542 | Story18 | B48 | 40 MPa RC Beam (52.5 cm x 25 cm) | Beam | 40MPa | Concrete Rectangular | 250 | 525 | 1312.5 | 6975 | 0.92 | 2239.68 | G300E | 4341620.45 | 34.07 | G300E | 3223012.6 | 25.29
543 | Story18 | B49 | 40 MPa RC Beam (52.5 cm x 25 cm) | Beam | 40MPa | Concrete Rectangular | 250 | 525 | 1312.5 | 6975 | 0.92 | 2239.68 | G300E | 5198594.32 | 40.79 | G300E | 3170762.63 | 24.88
544 | Story18 | B5 | 40 MPa RC Beam (52.5 cm x 25 cm) | Beam | 40MPa | Concrete Rectangular | 250 | 525 | 1312.5 | 6975 | 0.92 | 2239.68 | G300E | 5197326.14 | 40.78 | G300E | 3170556.24 | 24.88
545 | Story18 | B50 | 40 MPa RC Beam (52.5 cm x 25 cm) | Beam | 40MPa | Concrete Rectangular | 250 | 525 | 1312.5 | 6975 | 0.92 | 2239.68 | G300E | 3864150 | 30.32 | G300E | 3223012.6 | 25.29
546 | Story18 | B51 | 40 MPa RC Beam (52.5 cm x 25 cm) | Beam | 40MPa | Concrete Rectangular | 250 | 525 | 1312.5 | 6975 | 0.92 | 2239.68 | G300E | 5199228.41 | 40.8 | G300E | 3170755.98 | 24.88
547 | Story18 | B52 | 40 MPa RC Beam (52.5 cm x 25 cm) | Beam | 40MPa | Concrete Rectangular | 250 | 525 | 1312.5 | 6975 | 0.92 | 2239.68 | G300E | 4341620.45 | 34.07 | G300E | 3223012.6 | 25.29
548 | Story18 | B53 | 40 MPa RC Beam (52.5 cm x 25 cm) | Beam | 40MPa | Concrete Rectangular | 250 | 525 | 1312.5 | 6975 | 0.92 | 2239.68 | G300E | 5326046.59 | 41.79 | G300E | 3365382.73 | 26.41
549 | Story18 | B54 | 40 MPa RC Beam (52.5 cm x 25 cm) | Beam | 40MPa | Concrete Rectangular | 250 | 525 | 1312.5 | 6975 | 0.92 | 2239.68 | G300E | 5326046.59 | 41.79 | G300E | 3365382.73 | 26.41
550 | Story18 | B55 | 40 MPa RC Beam (52.5 cm x 25 cm) | Beam | 40MPa | Concrete Rectangular | 250 | 525 | 1312.5 | 6975 | 0.92 | 2239.68 | G300E | 3841322.73 | 30.14 | G300E | 4012415.59 | 31.48
551 | Story18 | B56 | 40 MPa RC Beam (52.5 cm x 25 cm) | Beam | 40MPa | Concrete Rectangular | 250 | 525 | 1312.5 | 6975 | 0.92 | 2239.68 | G300E | 3841322.73 | 30.14 | G300E | 4012415.59 | 31.48
552 | Story18 | B57 | 40 MPa RC Beam (52.5 cm x 25 cm) | Beam | 40MPa | Concrete Rectangular | 250 | 525 | 1312.5 | 6975 | 0.92 | 2239.68 | G300E | 3210085.23 | 25.19 | G300E | 3736144.01 | 29.32
553 | Story18 | B58 | 40 MPa RC Beam (52.5 cm x 25 cm) | Beam | 40MPa | Concrete Rectangular | 250 | 525 | 1312.5 | 6975 | 0.92 | 2239.68 | G300E | 3695481.82 | 29 | G300E | 3323833.05 | 26.08
554 | Story18 | B59 | 40 MPa RC Beam (52.5 cm x 25 cm) | Beam | 40MPa | Concrete Rectangular | 250 | 525 | 1312.5 | 6975 | 0.92 | 2239.68 | G300E | 3210085.23 | 25.19 | G300E | 3736144.01 | 29.32
555 | Story18 | B6 | 40 MPa RC Beam (52.5 cm x 25 cm) | Beam | 40MPa | Concrete Rectangular | 250 | 525 | 1312.5 | 6975 | 0.92 | 2239.68 | G300E | 3695481.82 | 29 | G300E | 3323833.05 | 26.08
556 | Story18 | B60 | 40 MPa RC Beam (52.5 cm x 25 cm) | Beam | 40MPa | Concrete Rectangular | 250 | 525 | 1312.5 | 6975 | 0.92 | 2239.68 | G300E | 3841322.73 | 30.14 | G300E | 4012415.59 | 31.48
557 | Story18 | B7 | 40 MPa RC Beam (52.5 cm x 25 cm) | Beam | 40MPa | Concrete Rectangular | 250 | 525 | 1312.5 | 6975 | 0.92 | 2239.68 | G300E | 5198594.32 | 40.79 | G300E | 3170702.71 | 24.88
558 | Story18 | B8 | 40 MPa RC Beam (52.5 cm x 25 cm) | Beam | 40MPa | Concrete Rectangular | 250 | 525 | 1312.5 | 6975 | 0.92 | 2239.68 | G300E | 3210085.23 | 25.19 | G300E | 3736144.01 | 29.32
559 | Story18 | B9 | 40 MPa RC Beam (52.5 cm x 25 cm) | Beam | 40MPa | Concrete Rectangular | 250 | 525 | 1312.5 | 6975 | 0.92 | 2239.68 | G300E | 5326046.59 | 41.79 | G300E | 3365387.72 | 26.41
560 | Story19 | B1 | 40 MPa RC Beam (60 cm x 25 cm) | Beam | 40MPa | Concrete Rectangular | 250 | 600 | 1500 | 7000 | 1.05 | 2568.81 | G300E | 3609136.36 | 28.32 | G300E | 4303736.18 | 33.77
561 | Story19 | B10 | 40 MPa RC Beam (60 cm x 25 cm) | Beam | 40MPa | Concrete Rectangular | 250 | 600 | 1500 | 7000 | 1.05 | 2568.81 | G300E | 3488863.64 | 27.37 | G300E | 4100418 | 32.17
562 | Story19 | B11 | 40 MPa RC Beam (60 cm x 25 cm) | Beam | 40MPa | Concrete Rectangular | 250 | 600 | 1500 | 7000 | 1.05 | 2568.81 | G300E | 3488863.64 | 27.37 | G300E | 4100418 | 32.17
563 | Story19 | B12 | 40 MPa RC Beam (60 cm x 25 cm) | Beam | 40MPa | Concrete Rectangular | 250 | 600 | 1500 | 7000 | 1.05 | 2568.81 | G300E | 3893909.09 | 30.55 | G300E | 4169775.27 | 32.72
564 | Story19 | B13 | 40 MPa RC Beam (60 cm x 25 cm) | Beam | 40MPa | Concrete Rectangular | 250 | 600 | 1500 | 7000 | 1.05 | 2568.81 | G300E | 4998318.18 | 39.22 | G300E | 4560518.45 | 35.78
565 | Story19 | B14 | 40 MPa RC Beam (60 cm x 25 cm) | Beam | 40MPa | Concrete Rectangular | 250 | 600 | 1500 | 7000 | 1.05 | 2568.81 | G300E | 3979181.82 | 31.22 | G300E | 3570326.45 | 28.01
566 | Story19 | B15 | 40 MPa RC Beam (60 cm x 25 cm) | Beam | 40MPa | Concrete Rectangular | 250 | 600 | 1500 | 7000 | 1.05 | 2568.81 | G300E | 3976954.55 | 31.2 | G300E | 3570326.45 | 28.01
567 | Story19 | B16 | 40 MPa RC Beam (60 cm x 25 cm) | Beam | 40MPa | Concrete Rectangular | 250 | 600 | 1500 | 7200 | 1.08 | 2642.2 | G300E | 5303269.57 | 41.61 | G300E | 3825115.83 | 30.01
568 | Story19 | B17 | 40 MPa RC Beam (60 cm x 25 cm) | Beam | 40MPa | Concrete Rectangular | 250 | 600 | 1500 | 7000 | 1.05 | 2568.81 | G300E | 3760272.73 | 29.5 | G300E | 3626008.91 | 28.45
569 | Story19 | B18 | 40 MPa RC Beam (60 cm x 25 cm) | Beam | 40MPa | Concrete Rectangular | 250 | 600 | 1500 | 7200 | 1.08 | 2642.2 | G300E | 5346782.61 | 41.95 | G300E | 4641633.39 | 36.42
570 | Story19 | B19 | 40 MPa RC Beam (60 cm x 25 cm) | Beam | 40MPa | Concrete Rectangular | 250 | 600 | 1500 | 7000 | 1.05 | 2568.81 | G300E | 4002090.91 | 31.4 | G300E | 3626008.91 | 28.45
571 | Story19 | B2 | 40 MPa RC Beam (60 cm x 25 cm) | Beam | 40MPa | Concrete Rectangular | 250 | 600 | 1500 | 7000 | 1.05 | 2568.81 | G300E | 3607227.27 | 28.3 | G300E | 4304690.73 | 33.78
572 | Story19 | B20 | 40 MPa RC Beam (60 cm x 25 cm) | Beam | 40MPa | Concrete Rectangular | 250 | 600 | 1500 | 7000 | 1.05 | 2568.81 | G300E | 4001772.73 | 31.4 | G300E | 3626008.91 | 28.45
573 | Story19 | B21 | 40 MPa RC Beam (60 cm x 25 cm) | Beam | 40MPa | Concrete Rectangular | 250 | 600 | 1500 | 7000 | 1.05 | 2568.81 | G300E | 4997045.45 | 39.21 | G300E | 3746888.73 | 29.4
574 | Story19 | B22 | 40 MPa RC Beam (60 cm x 25 cm) | Beam | 40MPa | Concrete Rectangular | 250 | 600 | 1500 | 7000 | 1.05 | 2568.81 | G300E | 3893909.09 | 30.55 | G300E | 4168820.73 | 32.71
575 | Story19 | B23 | 40 MPa RC Beam (60 cm x 25 cm) | Beam | 40MPa | Concrete Rectangular | 250 | 600 | 1500 | 7000 | 1.05 | 2568.81 | G300E | 3694727.27 | 28.99 | G300E | 3626008.91 | 28.45
576 | Story19 | B24 | 40 MPa RC Beam (60 cm x 25 cm) | Beam | 40MPa | Concrete Rectangular | 250 | 600 | 1500 | 7000 | 1.05 | 2568.81 | G300E | 4656590.91 | 36.54 | G300E | 3529229.45 | 27.69
577 | Story19 | B25 | 40 MPa RC Beam (60 cm x 25 cm) | Beam | 40MPa | Concrete Rectangular | 250 | 600 | 1500 | 7000 | 1.05 | 2568.81 | G300E | 3760272.73 | 29.5 | G300E | 3626008.91 | 28.45
578 | Story19 | B26 | 40 MPa RC Beam (60 cm x 25 cm) | Beam | 40MPa | Concrete Rectangular | 250 | 600 | 1500 | 7200 | 1.08 | 2642.2 | G300E | 5301704.35 | 41.6 | G300E | 3825078.26 | 30.01
579 | Story19 | B3 | 40 MPa RC Beam (60 cm x 25 cm) | Beam | 40MPa | Concrete Rectangular | 250 | 600 | 1500 | 7000 | 1.05 | 2568.81 | G300E | 4997363.64 | 39.21 | G300E | 3747621.82 | 29.41
580 | Story19 | B30 | 40 MPa RC Beam (60 cm x 25 cm) | Beam | 40MPa | Concrete Rectangular | 250 | 600 | 1500 | 7000 | 1.05 | 2568.81 | G300E | 5196739.13 | 40.78 | G300E | 4512613.3 | 35.41
581 | Story19 | B31 | 40 MPa RC Beam (60 cm x 25 cm) | Beam | 40MPa | Concrete Rectangular | 250 | 600 | 1500 | 7000 | 1.05 | 2568.81 | G300E | 3760272.73 | 29.5 | G300E | 3626008.91 | 28.45
582 | Story19 | B32 | 40 MPa RC Beam (60 cm x 25 cm) | Beam | 40MPa | Concrete Rectangular | 250 | 600 | 1500 | 7000 | 1.05 | 2568.81 | G300E | 4656590.91 | 36.54 | G300E | 3529351.64 | 27.69
583 | Story19 | B33 | 40 MPa RC Beam (60 cm x 25 cm) | Beam | 40MPa | Concrete Rectangular | 250 | 600 | 1500 | 7000 | 1.05 | 2568.81 | G300E | 3695045.45 | 28.99 | G300E | 3626008.91 | 28.45
584 | Story19 | B34 | 40 MPa RC Beam (60 cm x 25 cm) | Beam | 40MPa | Concrete Rectangular | 250 | 600 | 1500 | 7000 | 1.05 | 2568.81 | G300E | 3893909.09 | 30.55 | G300E | 4168820.73 | 32.71
585 | Story19 | B35 | 40 MPa RC Beam (60 cm x 25 cm) | Beam | 40MPa | Concrete Rectangular | 250 | 600 | 1500 | 7000 | 1.05 | 2568.81 | G300E | 4655318.18 | 36.53 | G300E | 3529313.45 | 27.69
586 | Story19 | B36 | 40 MPa RC Beam (60 cm x 25 cm) | Beam | 40MPa | Concrete Rectangular | 250 | 600 | 1500 | 7000 | 1.05 | 2568.81 | G300E | 4002090.91 | 31.4 | G300E | 3626008.91 | 28.45
587 | Story19 | B37 | 40 MPa RC Beam (60 cm x 25 cm) | Beam | 40MPa | Concrete Rectangular | 250 | 600 | 1500 | 7200 | 1.08 | 2642.2 | G300E | 5344904.35 | 41.94 | G300E | 4641500.03 | 36.42
588 | Story19 | B38 | 40 MPa RC Beam (60 cm x 25 cm) | Beam | 40MPa | Concrete Rectangular | 250 | 600 | 1500 | 7000 | 1.05 | 2568.81 | G300E | 5196130.43 | 40.77 | G300E | 4512512.87 | 35.41
589 | Story19 | B4 | 40 MPa RC Beam (60 cm x 25 cm) | Beam | 40MPa | Concrete Rectangular | 250 | 600 | 1500 | 7000 | 1.05 | 2568.81 | G300E | 3893909.09 | 30.55 | G300E | 4168820.73 | 32.71
590 | Story19 | B40 | 40 MPa RC Beam (60 cm x 25 cm) | Beam | 40MPa | Concrete Rectangular | 250 | 600 | 1500 | 7000 | 1.05 | 2568.81 | G300E | 5198565.22 | 40.79 | G300E | 4512690 | 35.41
591 | Story19 | B41 | 40 MPa RC Beam (60 cm x 25 cm) | Beam | 40MPa | Concrete Rectangular | 250 | 600 | 1500 | 7000 | 1.05 | 2568.81 | G300E | 5196739.13 | 40.78 | G300E | 4512609.65 | 35.41
592 | Story19 | B42 | 40 MPa RC Beam (60 cm x 25 cm) | Beam | 40MPa | Concrete Rectangular | 250 | 600 | 1500 | 7000 | 1.05 | 2568.81 | G300E | 4001772.73 | 31.4 | G300E | 3626008.91 | 28.45
593 | Story19 | B43 | 40 MPa RC Beam (60 cm x 25 cm) | Beam | 40MPa | Concrete Rectangular | 250 | 600 | 1500 | 7000 | 1.05 | 2568.81 | G300E | 4656590.91 | 36.54 | G300E | 3529351.64 | 27.69
594 | Story19 | B44 | 40 MPa RC Beam (60 cm x 25 cm) | Beam | 40MPa | Concrete Rectangular | 250 | 600 | 1500 | 7000 | 1.05 | 2568.81 | G300E | 3893909.09 | 30.55 | G300E | 4168820.73 | 32.71
595 | Story19 | B45 | 40 MPa RC Beam (60 cm x 25 cm) | Beam | 40MPa | Concrete Rectangular | 250 | 600 | 1500 | 7000 | 1.05 | 2568.81 | G300E | 3488863.64 | 27.37 | G300E | 4100418 | 32.17
596 | Story19 | B46 | 40 MPa RC Beam (60 cm x 25 cm) | Beam | 40MPa | Concrete Rectangular | 250 | 600 | 1500 | 7000 | 1.05 | 2568.81 | G300E | 4997045.45 | 39.21 | G300E | 3746896.36 | 29.4
597 | Story19 | B47 | 40 MPa RC Beam (60 cm x 25 cm) | Beam | 40MPa | Concrete Rectangular | 250 | 600 | 1500 | 7000 | 1.05 | 2568.81 | G300E | 4997045.45 | 39.21 | G300E | 3746890.64 | 29.4
598 | Story19 | B48 | 40 MPa RC Beam (60 cm x 25 cm) | Beam | 40MPa | Concrete Rectangular | 250 | 600 | 1500 | 7000 | 1.05 | 2568.81 | G300E | 4002090.91 | 31.4 | G300E | 3626008.91 | 28.45
599 | Story19 | B49 | 40 MPa RC Beam (60 cm x 25 cm) | Beam | 40MPa | Concrete Rectangular | 250 | 600 | 1500 | 7000 | 1.05 | 2568.81 | G300E | 4656590.91 | 36.54 | G300E | 3529351.64 | 27.69
600 | Story19 | B5 | 40 MPa RC Beam (60 cm x 25 cm) | Beam | 40MPa | Concrete Rectangular | 250 | 600 | 1500 | 7000 | 1.05 | 2568.81 | G300E | 4655954.55 | 36.53 | G300E | 3529216.09 | 27.69
601 | Story19 | B50 | 40 MPa RC Beam (60 cm x 25 cm) | Beam | 40MPa | Concrete Rectangular | 250 | 600 | 1500 | 7000 | 1.05 | 2568.81 | G300E | 3760272.73 | 29.5 | G300E | 3626008.91 | 28.45
602 | Story19 | B51 | 40 MPa RC Beam (60 cm x 25 cm) | Beam | 40MPa | Concrete Rectangular | 250 | 600 | 1500 | 7000 | 1.05 | 2568.81 | G300E | 4656590.91 | 36.54 | G300E | 3529347.82 | 27.69
603 | Story19 | B52 | 40 MPa RC Beam (60 cm x 25 cm) | Beam | 40MPa | Concrete Rectangular | 250 | 600 | 1500 | 7000 | 1.05 | 2568.81 | G300E | 4001772.73 | 31.4 | G300E | 3626008.91 | 28.45
604 | Story19 | B53 | 40 MPa RC Beam (60 cm x 25 cm) | Beam | 40MPa | Concrete Rectangular | 250 | 600 | 1500 | 7000 | 1.05 | 2568.81 | G300E | 4997045.45 | 39.21 | G300E | 3746886.82 | 29.4
605 | Story19 | B54 | 40 MPa RC Beam (60 cm x 25 cm) | Beam | 40MPa | Concrete Rectangular | 250 | 600 | 1500 | 7000 | 1.05 | 2568.81 | G300E | 4997045.45 | 39.21 | G300E | 3746886.82 | 29.4
606 | Story19 | B55 | 40 MPa RC Beam (60 cm x 25 cm) | Beam | 40MPa | Concrete Rectangular | 250 | 600 | 1500 | 7000 | 1.05 | 2568.81 | G300E | 3488863.64 | 27.37 | G300E | 4100418 | 32.17
607 | Story19 | B56 | 40 MPa RC Beam (60 cm x 25 cm) | Beam | 40MPa | Concrete Rectangular | 250 | 600 | 1500 | 7000 | 1.05 | 2568.81 | G300E | 3488863.64 | 27.37 | G300E | 4100418 | 32.17
608 | Story19 | B57 | 40 MPa RC Beam (60 cm x 25 cm) | Beam | 40MPa | Concrete Rectangular | 250 | 600 | 1500 | 7000 | 1.05 | 2568.81 | G300E | 3893909.09 | 30.55 | G300E | 4168820.73 | 32.71
609 | Story19 | B58 | 40 MPa RC Beam (60 cm x 25 cm) | Beam | 40MPa | Concrete Rectangular | 250 | 600 | 1500 | 7000 | 1.05 | 2568.81 | G300E | 3695045.45 | 28.99 | G300E | 3626008.91 | 28.45
610 | Story19 | B59 | 40 MPa RC Beam (60 cm x 25 cm) | Beam | 40MPa | Concrete Rectangular | 250 | 600 | 1500 | 7000 | 1.05 | 2568.81 | G300E | 3893909.09 | 30.55 | G300E | 4168820.73 | 32.71
611 | Story19 | B6 | 40 MPa RC Beam (60 cm x 25 cm) | Beam | 40MPa | Concrete Rectangular | 250 | 600 | 1500 | 7000 | 1.05 | 2568.81 | G300E | 3694727.27 | 28.99 | G300E | 3626008.91 | 28.45
612 | Story19 | B60 | 40 MPa RC Beam (60 cm x 25 cm) | Beam | 40MPa | Concrete Rectangular | 250 | 600 | 1500 | 7000 | 1.05 | 2568.81 | G300E | 3488863.64 | 27.37 | G300E | 4100418 | 32.17
613 | Story19 | B7 | 40 MPa RC Beam (60 cm x 25 cm) | Beam | 40MPa | Concrete Rectangular | 250 | 600 | 1500 | 7000 | 1.05 | 2568.81 | G300E | 4655318.18 | 36.53 | G300E | 3529311.55 | 27.69
614 | Story19 | B8 | 40 MPa RC Beam (60 cm x 25 cm) | Beam | 40MPa | Concrete Rectangular | 250 | 600 | 1500 | 7000 | 1.05 | 2568.81 | G300E | 3893909.09 | 30.55 | G300E | 4168820.73 | 32.71
615 | Story19 | B9 | 40 MPa RC Beam (60 cm x 25 cm) | Beam | 40MPa | Concrete Rectangular | 250 | 600 | 1500 | 7000 | 1.05 | 2568.81 | G300E | 4997045.45 | 39.21 | G300E | 3746892.55 | 29.4
616 | Story2 | B1 | 40 MPa RC Beam (27.5 cm x 25 cm) | Beam | 40MPa | Concrete Rectangular | 250 | 275 | 687.5 | 6837.5 | 0.47 | 1150.04 | G300E | 2923652.84 | 22.94 | G300E | 1477030.07 | 11.59
617 | Story2 | B10 | 40 MPa RC Beam (27.5 cm x 25 cm) | Beam | 40MPa | Concrete Rectangular | 250 | 275 | 687.5 | 6837.5 | 0.47 | 1150.04 | G300E | 2517753.98 | 19.76 | G300E | 1528130.59 | 11.99
618 | Story2 | B11 | 40 MPa RC Beam (27.5 cm x 25 cm) | Beam | 40MPa | Concrete Rectangular | 250 | 275 | 687.5 | 6837.5 | 0.47 | 1150.04 | G300E | 2886046.59 | 22.64 | G300E | 1528130.59 | 11.99
619 | Story2 | B12 | 40 MPa RC Beam (27.5 cm x 25 cm) | Beam | 40MPa | Concrete Rectangular | 250 | 275 | 687.5 | 6837.5 | 0.47 | 1150.04 | G300E | 2193905.11 | 17.21 | G300E | 2280617.05 | 17.89
620 | Story2 | B13 | 40 MPa RC Beam (27.5 cm x 25 cm) | Beam | 40MPa | Concrete Rectangular | 250 | 275 | 687.5 | 6837.5 | 0.47 | 1150.04 | G300E | 4002113.07 | 31.4 | G300E | 869865.82 | 6.83
621 | Story2 | B14 | 40 MPa RC Beam (27.5 cm x 25 cm) | Beam | 40MPa | Concrete Rectangular | 250 | 275 | 687.5 | 6837.5 | 0.47 | 1150.04 | G300E | 4174604.55 | 32.76 | G300E | 124753.61 | 0.98
622 | Story2 | B15 | 40 MPa RC Beam (27.5 cm x 25 cm) | Beam | 40MPa | Concrete Rectangular | 250 | 275 | 687.5 | 6837.5 | 0.47 | 1150.04 | G300E | 4162172.73 | 32.66 | G300E | 124643.35 | 0.98
623 | Story2 | B16 | 40 MPa RC Beam (27.5 cm x 25 cm) | Beam | 40MPa | Concrete Rectangular | 250 | 275 | 687.5 | 7200 | 0.5 | 1211.01 | G300E | 4404521.74 | 34.56 | G300E | 1541062.02 | 12.09
624 | Story2 | B17 | 40 MPa RC Beam (27.5 cm x 25 cm) | Beam | 40MPa | Concrete Rectangular | 250 | 275 | 687.5 | 6837.5 | 0.47 | 1150.04 | G300E | 4052772.73 | 31.8 | G300E | 1689874.29 | 13.26
625 | Story2 | B18 | 40 MPa RC Beam (27.5 cm x 25 cm) | Beam | 40MPa | Concrete Rectangular | 250 | 275 | 687.5 | 7200 | 0.5 | 1211.01 | G300E | 4524417.39 | 35.5 | G300E | 1787805.78 | 14.03
626 | Story2 | B19 | 40 MPa RC Beam (27.5 cm x 25 cm) | Beam | 40MPa | Concrete Rectangular | 250 | 275 | 687.5 | 6837.5 | 0.47 | 1150.04 | G300E | 4242979.55 | 33.29 | G300E | 149928.43 | 1.18
627 | Story2 | B2 | 40 MPa RC Beam (27.5 cm x 25 cm) | Beam | 40MPa | Concrete Rectangular | 250 | 275 | 687.5 | 6837.5 | 0.47 | 1150.04 | G300E | 2917747.73 | 22.89 | G300E | 1473300.52 | 11.56
628 | Story2 | B20 | 40 MPa RC Beam (27.5 cm x 25 cm) | Beam | 40MPa | Concrete Rectangular | 250 | 275 | 687.5 | 6837.5 | 0.47 | 1150.04 | G300E | 4242979.55 | 33.29 | G300E | 149925.01 | 1.18
629 | Story2 | B21 | 40 MPa RC Beam (27.5 cm x 25 cm) | Beam | 40MPa | Concrete Rectangular | 250 | 275 | 687.5 | 6837.5 | 0.47 | 1150.04 | G300E | 4002113.07 | 31.4 | G300E | 894794.49 | 7.02
630 | Story2 | B22 | 40 MPa RC Beam (27.5 cm x 25 cm) | Beam | 40MPa | Concrete Rectangular | 250 | 275 | 687.5 | 6837.5 | 0.47 | 1150.04 | G300E | 2194837.5 | 17.22 | G300E | 2282792.61 | 17.91
631 | Story2 | B23 | 40 MPa RC Beam (27.5 cm x 25 cm) | Beam | 40MPa | Concrete Rectangular | 250 | 275 | 687.5 | 6837.5 | 0.47 | 1150.04 | G300E | 3524420.45 | 27.65 | G300E | 1004129.45 | 7.88
632 | Story2 | B24 | 40 MPa RC Beam (27.5 cm x 25 cm) | Beam | 40MPa | Concrete Rectangular | 250 | 275 | 687.5 | 6837.5 | 0.47 | 1150.04 | G300E | 4330002.27 | 33.97 | G300E | 1805715.45 | 14.17
633 | Story2 | B25 | 40 MPa RC Beam (27.5 cm x 25 cm) | Beam | 40MPa | Concrete Rectangular | 250 | 275 | 687.5 | 6837.5 | 0.47 | 1150.04 | G300E | 4051840.34 | 31.79 | G300E | 1689874.29 | 13.26
634 | Story2 | B26 | 40 MPa RC Beam (27.5 cm x 25 cm) | Beam | 40MPa | Concrete Rectangular | 250 | 275 | 687.5 | 7200 | 0.5 | 1211.01 | G300E | 4402330.43 | 34.54 | G300E | 1541062.02 | 12.09
635 | Story2 | B3 | 40 MPa RC Beam (27.5 cm x 25 cm) | Beam | 40MPa | Concrete Rectangular | 250 | 275 | 687.5 | 6837.5 | 0.47 | 1150.04 | G300E | 4008950.57 | 31.46 | G300E | 869865.82 | 6.83
636 | Story2 | B30 | 40 MPa RC Beam (27.5 cm x 25 cm) | Beam | 40MPa | Concrete Rectangular | 250 | 275 | 687.5 | 6837.5 | 0.47 | 1150.04 | G300E | 4296030.98 | 33.71 | G300E | 1697794.73 | 13.32
637 | Story2 | B31 | 40 MPa RC Beam (27.5 cm x 25 cm) | Beam | 40MPa | Concrete Rectangular | 250 | 275 | 687.5 | 6837.5 | 0.47 | 1150.04 | G300E | 4050907.95 | 31.78 | G300E | 1689874.29 | 13.26
638 | Story2 | B32 | 40 MPa RC Beam (27.5 cm x 25 cm) | Beam | 40MPa | Concrete Rectangular | 250 | 275 | 687.5 | 6837.5 | 0.47 | 1150.04 | G300E | 4330313.07 | 33.98 | G300E | 1805714.6 | 14.17
639 | Story2 | B33 | 40 MPa RC Beam (27.5 cm x 25 cm) | Beam | 40MPa | Concrete Rectangular | 250 | 275 | 687.5 | 6837.5 | 0.47 | 1150.04 | G300E | 3524420.45 | 27.65 | G300E | 1004129.45 | 7.88
640 | Story2 | B34 | 40 MPa RC Beam (27.5 cm x 25 cm) | Beam | 40MPa | Concrete Rectangular | 250 | 275 | 687.5 | 6837.5 | 0.47 | 1150.04 | G300E | 1994685.23 | 15.65 | G300E | 2282792.61 | 17.91
641 | Story2 | B35 | 40 MPa RC Beam (27.5 cm x 25 cm) | Beam | 40MPa | Concrete Rectangular | 250 | 275 | 687.5 | 6837.5 | 0.47 | 1150.04 | G300E | 4331245.45 | 33.98 | G300E | 1805724 | 14.17
642 | Story2 | B36 | 40 MPa RC Beam (27.5 cm x 25 cm) | Beam | 40MPa | Concrete Rectangular | 250 | 275 | 687.5 | 6837.5 | 0.47 | 1150.04 | G300E | 4242668.75 | 33.29 | G300E | 149927.57 | 1.18
643 | Story2 | B37 | 40 MPa RC Beam (27.5 cm x 25 cm) | Beam | 40MPa | Concrete Rectangular | 250 | 275 | 687.5 | 7200 | 0.5 | 1211.01 | G300E | 4524417.39 | 35.5 | G300E | 1787805.78 | 14.03
644 | Story2 | B38 | 40 MPa RC Beam (27.5 cm x 25 cm) | Beam | 40MPa | Concrete Rectangular | 250 | 275 | 687.5 | 6837.5 | 0.47 | 1150.04 | G300E | 4296625.54 | 33.71 | G300E | 1697794.73 | 13.32
645 | Story2 | B4 | 40 MPa RC Beam (27.5 cm x 25 cm) | Beam | 40MPa | Concrete Rectangular | 250 | 275 | 687.5 | 6837.5 | 0.47 | 1150.04 | G300E | 2194837.5 | 17.22 | G300E | 2280617.05 | 17.89
646 | Story2 | B40 | 40 MPa RC Beam (27.5 cm x 25 cm) | Beam | 40MPa | Concrete Rectangular | 250 | 275 | 687.5 | 6837.5 | 0.47 | 1150.04 | G300E | 4296328.26 | 33.71 | G300E | 1697794.73 | 13.32
647 | Story2 | B41 | 40 MPa RC Beam (27.5 cm x 25 cm) | Beam | 40MPa | Concrete Rectangular | 250 | 275 | 687.5 | 6837.5 | 0.47 | 1150.04 | G300E | 4296030.98 | 33.71 | G300E | 1697794.73 | 13.32
648 | Story2 | B42 | 40 MPa RC Beam (27.5 cm x 25 cm) | Beam | 40MPa | Concrete Rectangular | 250 | 275 | 687.5 | 6837.5 | 0.47 | 1150.04 | G300E | 4242979.55 | 33.29 | G300E | 149925.86 | 1.18
649 | Story2 | B43 | 40 MPa RC Beam (27.5 cm x 25 cm) | Beam | 40MPa | Concrete Rectangular | 250 | 275 | 687.5 | 6837.5 | 0.47 | 1150.04 | G300E | 4330313.07 | 33.98 | G300E | 1805712.89 | 14.17
650 | Story2 | B44 | 40 MPa RC Beam (27.5 cm x 25 cm) | Beam | 40MPa | Concrete Rectangular | 250 | 275 | 687.5 | 6837.5 | 0.47 | 1150.04 | G300E | 1994685.23 | 15.65 | G300E | 2282792.61 | 17.91
651 | Story2 | B45 | 40 MPa RC Beam (27.5 cm x 25 cm) | Beam | 40MPa | Concrete Rectangular | 250 | 275 | 687.5 | 6837.5 | 0.47 | 1150.04 | G300E | 2517443.18 | 19.75 | G300E | 1528130.59 | 11.99
652 | Story2 | B46 | 40 MPa RC Beam (27.5 cm x 25 cm) | Beam | 40MPa | Concrete Rectangular | 250 | 275 | 687.5 | 6837.5 | 0.47 | 1150.04 | G300E | 4001802.27 | 31.4 | G300E | 894794.49 | 7.02
653 | Story2 | B47 | 40 MPa RC Beam (27.5 cm x 25 cm) | Beam | 40MPa | Concrete Rectangular | 250 | 275 | 687.5 | 6837.5 | 0.47 | 1150.04 | G300E | 4001802.27 | 31.4 | G300E | 894794.49 | 7.02
654 | Story2 | B48 | 40 MPa RC Beam (27.5 cm x 25 cm) | Beam | 40MPa | Concrete Rectangular | 250 | 275 | 687.5 | 6837.5 | 0.47 | 1150.04 | G300E | 4242357.95 | 33.29 | G300E | 149924.15 | 1.18
655 | Story2 | B49 | 40 MPa RC Beam (27.5 cm x 25 cm) | Beam | 40MPa | Concrete Rectangular | 250 | 275 | 687.5 | 6837.5 | 0.47 | 1150.04 | G300E | 4330313.07 | 33.98 | G300E | 1805712.89 | 14.17
656 | Story2 | B5 | 40 MPa RC Beam (27.5 cm x 25 cm) | Beam | 40MPa | Concrete Rectangular | 250 | 275 | 687.5 | 6837.5 | 0.47 | 1150.04 | G300E | 4329069.89 | 33.97 | G300E | 1695687.02 | 13.3
657 | Story2 | B50 | 40 MPa RC Beam (27.5 cm x 25 cm) | Beam | 40MPa | Concrete Rectangular | 250 | 275 | 687.5 | 6837.5 | 0.47 | 1150.04 | G300E | 4050907.95 | 31.78 | G300E | 1689874.29 | 13.26
658 | Story2 | B51 | 40 MPa RC Beam (27.5 cm x 25 cm) | Beam | 40MPa | Concrete Rectangular | 250 | 275 | 687.5 | 6837.5 | 0.47 | 1150.04 | G300E | 4330313.07 | 33.98 | G300E | 1805712.03 | 14.17
659 | Story2 | B52 | 40 MPa RC Beam (27.5 cm x 25 cm) | Beam | 40MPa | Concrete Rectangular | 250 | 275 | 687.5 | 6837.5 | 0.47 | 1150.04 | G300E | 4242668.75 | 33.29 | G300E | 149926.72 | 1.18
660 | Story2 | B53 | 40 MPa RC Beam (27.5 cm x 25 cm) | Beam | 40MPa | Concrete Rectangular | 250 | 275 | 687.5 | 6837.5 | 0.47 | 1150.04 | G300E | 4001802.27 | 31.4 | G300E | 894794.49 | 7.02
661 | Story2 | B54 | 40 MPa RC Beam (27.5 cm x 25 cm) | Beam | 40MPa | Concrete Rectangular | 250 | 275 | 687.5 | 6837.5 | 0.47 | 1150.04 | G300E | 4001802.27 | 31.4 | G300E | 894794.49 | 7.02
662 | Story2 | B55 | 40 MPa RC Beam (27.5 cm x 25 cm) | Beam | 40MPa | Concrete Rectangular | 250 | 275 | 687.5 | 6837.5 | 0.47 | 1150.04 | G300E | 2517443.18 | 19.75 | G300E | 1528130.59 | 11.99
663 | Story2 | B56 | 40 MPa RC Beam (27.5 cm x 25 cm) | Beam | 40MPa | Concrete Rectangular | 250 | 275 | 687.5 | 6837.5 | 0.47 | 1150.04 | G300E | 2886046.59 | 22.64 | G300E | 1528130.59 | 11.99
664 | Story2 | B57 | 40 MPa RC Beam (27.5 cm x 25 cm) | Beam | 40MPa | Concrete Rectangular | 250 | 275 | 687.5 | 6837.5 | 0.47 | 1150.04 | G300E | 2194837.5 | 17.22 | G300E | 2282792.61 | 17.91
665 | Story2 | B58 | 40 MPa RC Beam (27.5 cm x 25 cm) | Beam | 40MPa | Concrete Rectangular | 250 | 275 | 687.5 | 6837.5 | 0.47 | 1150.04 | G300E | 3524420.45 | 27.65 | G300E | 1004129.45 | 7.88
666 | Story2 | B59 | 40 MPa RC Beam (27.5 cm x 25 cm) | Beam | 40MPa | Concrete Rectangular | 250 | 275 | 687.5 | 6837.5 | 0.47 | 1150.04 | G300E | 1994685.23 | 15.65 | G300E | 2282792.61 | 17.91
667 | Story2 | B6 | 40 MPa RC Beam (27.5 cm x 25 cm) | Beam | 40MPa | Concrete Rectangular | 250 | 275 | 687.5 | 6837.5 | 0.47 | 1150.04 | G300E | 3524420.45 | 27.65 | G300E | 1004129.45 | 7.88
668 | Story2 | B60 | 40 MPa RC Beam (27.5 cm x 25 cm) | Beam | 40MPa | Concrete Rectangular | 250 | 275 | 687.5 | 6837.5 | 0.47 | 1150.04 | G300E | 2517443.18 | 19.75 | G300E | 1528130.59 | 11.99
669 | Story2 | B7 | 40 MPa RC Beam (27.5 cm x 25 cm) | Beam | 40MPa | Concrete Rectangular | 250 | 275 | 687.5 | 6837.5 | 0.47 | 1150.04 | G300E | 4331245.45 | 33.98 | G300E | 1805722.29 | 14.17
670 | Story2 | B8 | 40 MPa RC Beam (27.5 cm x 25 cm) | Beam | 40MPa | Concrete Rectangular | 250 | 275 | 687.5 | 6837.5 | 0.47 | 1150.04 | G300E | 1994685.23 | 15.65 | G300E | 2282792.61 | 17.91
671 | Story2 | B9 | 40 MPa RC Beam (27.5 cm x 25 cm) | Beam | 40MPa | Concrete Rectangular | 250 | 275 | 687.5 | 6837.5 | 0.47 | 1150.04 | G300E | 4001802.27 | 31.4 | G300E | 894794.49 | 7.02
672 | Story20 | B1 | 40 MPa RC Beam (60 cm x 25 cm) | Beam | 40MPa | Concrete Rectangular | 250 | 600 | 1500 | 7000 | 1.05 | 2568.81 | G300E | 3625363.64 | 28.45 | G300E | 4764774.64 | 37.39
673 | Story20 | B10 | 40 MPa RC Beam (60 cm x 25 cm) | Beam | 40MPa | Concrete Rectangular | 250 | 600 | 1500 | 7000 | 1.05 | 2568.81 | G300E | 3625363.64 | 28.45 | G300E | 4561456.45 | 35.79
674 | Story20 | B11 | 40 MPa RC Beam (60 cm x 25 cm) | Beam | 40MPa | Concrete Rectangular | 250 | 600 | 1500 | 7000 | 1.05 | 2568.81 | G300E | 3625363.64 | 28.45 | G300E | 4561456.45 | 35.79
675 | Story20 | B12 | 40 MPa RC Beam (60 cm x 25 cm) | Beam | 40MPa | Concrete Rectangular | 250 | 600 | 1500 | 7000 | 1.05 | 2568.81 | G300E | 3657818.18 | 28.7 | G300E | 4581508.91 | 35.95
676 | Story20 | B13 | 40 MPa RC Beam (60 cm x 25 cm) | Beam | 40MPa | Concrete Rectangular | 250 | 600 | 1500 | 7000 | 1.05 | 2568.81 | G300E | 4393454.55 | 34.47 | G300E | 3517551.55 | 27.6
677 | Story20 | B14 | 40 MPa RC Beam (60 cm x 25 cm) | Beam | 40MPa | Concrete Rectangular | 250 | 600 | 1500 | 7000 | 1.05 | 2568.81 | G300E | 4021181.82 | 31.55 | G300E | 3219372.55 | 25.26
678 | Story20 | B15 | 40 MPa RC Beam (60 cm x 25 cm) | Beam | 40MPa | Concrete Rectangular | 250 | 600 | 1500 | 7000 | 1.05 | 2568.81 | G300E | 4018636.36 | 31.53 | G300E | 3219372.55 | 25.26
679 | Story20 | B16 | 40 MPa RC Beam (60 cm x 25 cm) | Beam | 40MPa | Concrete Rectangular | 250 | 600 | 1500 | 7200 | 1.08 | 2642.2 | G300E | 5410017.39 | 42.45 | G300E | 3827634.57 | 30.03
680 | Story20 | B17 | 40 MPa RC Beam (60 cm x 25 cm) | Beam | 40MPa | Concrete Rectangular | 250 | 600 | 1500 | 7000 | 1.05 | 2568.81 | G300E | 3910772.73 | 30.69 | G300E | 1999463.45 | 15.69
681 | Story20 | B18 | 40 MPa RC Beam (60 cm x 25 cm) | Beam | 40MPa | Concrete Rectangular | 250 | 600 | 1500 | 7200 | 1.08 | 2642.2 | G300E | 5454782.61 | 42.8 | G300E | 5447493.7 | 42.74
682 | Story20 | B19 | 40 MPa RC Beam (60 cm x 25 cm) | Beam | 40MPa | Concrete Rectangular | 250 | 600 | 1500 | 7000 | 1.05 | 2568.81 | G300E | 4044727.27 | 31.74 | G300E | 3219372.55 | 25.26
683 | Story20 | B2 | 40 MPa RC Beam (60 cm x 25 cm) | Beam | 40MPa | Concrete Rectangular | 250 | 600 | 1500 | 7000 | 1.05 | 2568.81 | G300E | 3625363.64 | 28.45 | G300E | 4762229.18 | 37.37
684 | Story20 | B20 | 40 MPa RC Beam (60 cm x 25 cm) | Beam | 40MPa | Concrete Rectangular | 250 | 600 | 1500 | 7000 | 1.05 | 2568.81 | G300E | 4044727.27 | 31.74 | G300E | 3219372.55 | 25.26
685 | Story20 | B21 | 40 MPa RC Beam (60 cm x 25 cm) | Beam | 40MPa | Concrete Rectangular | 250 | 600 | 1500 | 7000 | 1.05 | 2568.81 | G300E | 4406818.18 | 34.58 | G300E | 3518061.27 | 27.6
686 | Story20 | B22 | 40 MPa RC Beam (60 cm x 25 cm) | Beam | 40MPa | Concrete Rectangular | 250 | 600 | 1500 | 7000 | 1.05 | 2568.81 | G300E | 3658136.36 | 28.7 | G300E | 4581508.91 | 35.95
687 | Story20 | B23 | 40 MPa RC Beam (60 cm x 25 cm) | Beam | 40MPa | Concrete Rectangular | 250 | 600 | 1500 | 7000 | 1.05 | 2568.81 | G300E | 3550272.73 | 27.86 | G300E | 4674099.82 | 36.67
688 | Story20 | B24 | 40 MPa RC Beam (60 cm x 25 cm) | Beam | 40MPa | Concrete Rectangular | 250 | 600 | 1500 | 7000 | 1.05 | 2568.81 | G300E | 5630545.45 | 44.18 | G300E | 1408231.36 | 11.05
689 | Story20 | B25 | 40 MPa RC Beam (60 cm x 25 cm) | Beam | 40MPa | Concrete Rectangular | 250 | 600 | 1500 | 7000 | 1.05 | 2568.81 | G300E | 3910772.73 | 30.69 | G300E | 1999463.45 | 15.69
690 | Story20 | B26 | 40 MPa RC Beam (60 cm x 25 cm) | Beam | 40MPa | Concrete Rectangular | 250 | 600 | 1500 | 7200 | 1.08 | 2642.2 | G300E | 5408139.13 | 42.43 | G300E | 3827595.13 | 30.03
691 | Story20 | B3 | 40 MPa RC Beam (60 cm x 25 cm) | Beam | 40MPa | Concrete Rectangular | 250 | 600 | 1500 | 7000 | 1.05 | 2568.81 | G300E | 4394727.27 | 34.48 | G300E | 3462226.09 | 27.17
692 | Story20 | B30 | 40 MPa RC Beam (60 cm x 25 cm) | Beam | 40MPa | Concrete Rectangular | 250 | 600 | 1500 | 7000 | 1.05 | 2568.81 | G300E | 5302347.83 | 41.6 | G300E | 5296088.61 | 41.56
693 | Story20 | B31 | 40 MPa RC Beam (60 cm x 25 cm) | Beam | 40MPa | Concrete Rectangular | 250 | 600 | 1500 | 7000 | 1.05 | 2568.81 | G300E | 3911090.91 | 30.69 | G300E | 1999463.45 | 15.69
694 | Story20 | B32 | 40 MPa RC Beam (60 cm x 25 cm) | Beam | 40MPa | Concrete Rectangular | 250 | 600 | 1500 | 7000 | 1.05 | 2568.81 | G300E | 5631500 | 44.19 | G300E | 1408571.18 | 11.05
695 | Story20 | B33 | 40 MPa RC Beam (60 cm x 25 cm) | Beam | 40MPa | Concrete Rectangular | 250 | 600 | 1500 | 7000 | 1.05 | 2568.81 | G300E | 3550272.73 | 27.86 | G300E | 4674099.82 | 36.67
696 | Story20 | B34 | 40 MPa RC Beam (60 cm x 25 cm) | Beam | 40MPa | Concrete Rectangular | 250 | 600 | 1500 | 7000 | 1.05 | 2568.81 | G300E | 3658136.36 | 28.7 | G300E | 4581508.91 | 35.95
697 | Story20 | B35 | 40 MPa RC Beam (60 cm x 25 cm) | Beam | 40MPa | Concrete Rectangular | 250 | 600 | 1500 | 7000 | 1.05 | 2568.81 | G300E | 5630863.64 | 44.18 | G300E | 1408491 | 11.05
698 | Story20 | B36 | 40 MPa RC Beam (60 cm x 25 cm) | Beam | 40MPa | Concrete Rectangular | 250 | 600 | 1500 | 7000 | 1.05 | 2568.81 | G300E | 4045045.45 | 31.74 | G300E | 3219372.55 | 25.26
699 | Story20 | B37 | 40 MPa RC Beam (60 cm x 25 cm) | Beam | 40MPa | Concrete Rectangular | 250 | 600 | 1500 | 7200 | 1.08 | 2642.2 | G300E | 5453217.39 | 42.79 | G300E | 5447356.59 | 42.74
700 | Story20 | B38 | 40 MPa RC Beam (60 cm x 25 cm) | Beam | 40MPa | Concrete Rectangular | 250 | 600 | 1500 | 7000 | 1.05 | 2568.81 | G300E | 5302043.48 | 41.6 | G300E | 5295984.52 | 41.55
701 | Story20 | B4 | 40 MPa RC Beam (60 cm x 25 cm) | Beam | 40MPa | Concrete Rectangular | 250 | 600 | 1500 | 7000 | 1.05 | 2568.81 | G300E | 3657500 | 28.7 | G300E | 4581508.91 | 35.95
702 | Story20 | B40 | 40 MPa RC Beam (60 cm x 25 cm) | Beam | 40MPa | Concrete Rectangular | 250 | 600 | 1500 | 7000 | 1.05 | 2568.81 | G300E | 5304173.91 | 41.62 | G300E | 5296165.3 | 41.56
703 | Story20 | B41 | 40 MPa RC Beam (60 cm x 25 cm) | Beam | 40MPa | Concrete Rectangular | 250 | 600 | 1500 | 7000 | 1.05 | 2568.81 | G300E | 5302347.83 | 41.6 | G300E | 5296083.13 | 41.56
704 | Story20 | B42 | 40 MPa RC Beam (60 cm x 25 cm) | Beam | 40MPa | Concrete Rectangular | 250 | 600 | 1500 | 7000 | 1.05 | 2568.81 | G300E | 4044727.27 | 31.74 | G300E | 3219372.55 | 25.26
705 | Story20 | B43 | 40 MPa RC Beam (60 cm x 25 cm) | Beam | 40MPa | Concrete Rectangular | 250 | 600 | 1500 | 7000 | 1.05 | 2568.81 | G300E | 5631500 | 44.19 | G300E | 1408567.36 | 11.05
706 | Story20 | B44 | 40 MPa RC Beam (60 cm x 25 cm) | Beam | 40MPa | Concrete Rectangular | 250 | 600 | 1500 | 7000 | 1.05 | 2568.81 | G300E | 3658136.36 | 28.7 | G300E | 4581508.91 | 35.95
707 | Story20 | B45 | 40 MPa RC Beam (60 cm x 25 cm) | Beam | 40MPa | Concrete Rectangular | 250 | 600 | 1500 | 7000 | 1.05 | 2568.81 | G300E | 3625363.64 | 28.45 | G300E | 4561456.45 | 35.79
708 | Story20 | B46 | 40 MPa RC Beam (60 cm x 25 cm) | Beam | 40MPa | Concrete Rectangular | 250 | 600 | 1500 | 7000 | 1.05 | 2568.81 | G300E | 4406818.18 | 34.58 | G300E | 3518063.18 | 27.6
709 | Story20 | B47 | 40 MPa RC Beam (60 cm x 25 cm) | Beam | 40MPa | Concrete Rectangular | 250 | 600 | 1500 | 7000 | 1.05 | 2568.81 | G300E | 4406818.18 | 34.58 | G300E | 3518061.27 | 27.6
710 | Story20 | B48 | 40 MPa RC Beam (60 cm x 25 cm) | Beam | 40MPa | Concrete Rectangular | 250 | 600 | 1500 | 7000 | 1.05 | 2568.81 | G300E | 4044727.27 | 31.74 | G300E | 3219372.55 | 25.26
711 | Story20 | B49 | 40 MPa RC Beam (60 cm x 25 cm) | Beam | 40MPa | Concrete Rectangular | 250 | 600 | 1500 | 7000 | 1.05 | 2568.81 | G300E | 5631500 | 44.19 | G300E | 1408565.45 | 11.05
712 | Story20 | B5 | 40 MPa RC Beam (60 cm x 25 cm) | Beam | 40MPa | Concrete Rectangular | 250 | 600 | 1500 | 7000 | 1.05 | 2568.81 | G300E | 5630227.27 | 44.18 | G300E | 1408212.27 | 11.05
713 | Story20 | B50 | 40 MPa RC Beam (60 cm x 25 cm) | Beam | 40MPa | Concrete Rectangular | 250 | 600 | 1500 | 7000 | 1.05 | 2568.81 | G300E | 3910136.36 | 30.68 | G300E | 1999463.45 | 15.69
714 | Story20 | B51 | 40 MPa RC Beam (60 cm x 25 cm) | Beam | 40MPa | Concrete Rectangular | 250 | 600 | 1500 | 7000 | 1.05 | 2568.81 | G300E | 5631500 | 44.19 | G300E | 1408554 | 11.05
715 | Story20 | B52 | 40 MPa RC Beam (60 cm x 25 cm) | Beam | 40MPa | Concrete Rectangular | 250 | 600 | 1500 | 7000 | 1.05 | 2568.81 | G300E | 4044727.27 | 31.74 | G300E | 3219372.55 | 25.26
716 | Story20 | B53 | 40 MPa RC Beam (60 cm x 25 cm) | Beam | 40MPa | Concrete Rectangular | 250 | 600 | 1500 | 7000 | 1.05 | 2568.81 | G300E | 4406818.18 | 34.58 | G300E | 3518059.36 | 27.6
717 | Story20 | B54 | 40 MPa RC Beam (60 cm x 25 cm) | Beam | 40MPa | Concrete Rectangular | 250 | 600 | 1500 | 7000 | 1.05 | 2568.81 | G300E | 4406818.18 | 34.58 | G300E | 3518061.27 | 27.6
718 | Story20 | B55 | 40 MPa RC Beam (60 cm x 25 cm) | Beam | 40MPa | Concrete Rectangular | 250 | 600 | 1500 | 7000 | 1.05 | 2568.81 | G300E | 3625363.64 | 28.45 | G300E | 4561456.45 | 35.79
719 | Story20 | B56 | 40 MPa RC Beam (60 cm x 25 cm) | Beam | 40MPa | Concrete Rectangular | 250 | 600 | 1500 | 7000 | 1.05 | 2568.81 | G300E | 3625363.64 | 28.45 | G300E | 4561456.45 | 35.79
720 | Story20 | B57 | 40 MPa RC Beam (60 cm x 25 cm) | Beam | 40MPa | Concrete Rectangular | 250 | 600 | 1500 | 7000 | 1.05 | 2568.81 | G300E | 3658136.36 | 28.7 | G300E | 4581508.91 | 35.95
721 | Story20 | B58 | 40 MPa RC Beam (60 cm x 25 cm) | Beam | 40MPa | Concrete Rectangular | 250 | 600 | 1500 | 7000 | 1.05 | 2568.81 | G300E | 3550272.73 | 27.86 | G300E | 4674099.82 | 36.67
722 | Story20 | B59 | 40 MPa RC Beam (60 cm x 25 cm) | Beam | 40MPa | Concrete Rectangular | 250 | 600 | 1500 | 7000 | 1.05 | 2568.81 | G300E | 3658136.36 | 28.7 | G300E | 4581508.91 | 35.95
723 | Story20 | B6 | 40 MPa RC Beam (60 cm x 25 cm) | Beam | 40MPa | Concrete Rectangular | 250 | 600 | 1500 | 7000 | 1.05 | 2568.81 | G300E | 3550272.73 | 27.86 | G300E | 4674099.82 | 36.67
724 | Story20 | B60 | 40 MPa RC Beam (60 cm x 25 cm) | Beam | 40MPa | Concrete Rectangular | 250 | 600 | 1500 | 7000 | 1.05 | 2568.81 | G300E | 3625363.64 | 28.45 | G300E | 4561456.45 | 35.79
725 | Story20 | B7 | 40 MPa RC Beam (60 cm x 25 cm) | Beam | 40MPa | Concrete Rectangular | 250 | 600 | 1500 | 7000 | 1.05 | 2568.81 | G300E | 5631181.82 | 44.18 | G300E | 1408477.64 | 11.05
726 | Story20 | B8 | 40 MPa RC Beam (60 cm x 25 cm) | Beam | 40MPa | Concrete Rectangular | 250 | 600 | 1500 | 7000 | 1.05 | 2568.81 | G300E | 3658136.36 | 28.7 | G300E | 4581508.91 | 35.95
727 | Story20 | B9 | 40 MPa RC Beam (60 cm x 25 cm) | Beam | 40MPa | Concrete Rectangular | 250 | 600 | 1500 | 7000 | 1.05 | 2568.81 | G300E | 4406818.18 | 34.58 | G300E | 3518061.27 | 27.6
728 | Story21 | B1 | 40 MPa RC Beam (60 cm x 40 cm) | Beam | 40MPa | Concrete Rectangular | 400 | 600 | 2400 | 7012.5 | 1.68 | 4117.43 | G300E | 5529064.06 | 43.38 | G300E | 6577730.84 | 51.61
729 | Story21 | B10 | 40 MPa RC Beam (60 cm x 40 cm) | Beam | 40MPa | Concrete Rectangular | 400 | 600 | 2400 | 7012.5 | 1.68 | 4117.43 | G300E | 5536368.75 | 43.44 | G300E | 6217755.84 | 48.79
730 | Story21 | B11 | 40 MPa RC Beam (60 cm x 40 cm) | Beam | 40MPa | Concrete Rectangular | 400 | 600 | 2400 | 7012.5 | 1.68 | 4117.43 | G300E | 5536368.75 | 43.44 | G300E | 6217755.84 | 48.79
731 | Story21 | B12 | 40 MPa RC Beam (60 cm x 40 cm) | Beam | 40MPa | Concrete Rectangular | 400 | 600 | 2400 | 7012.5 | 1.68 | 4117.43 | G300E | 5732134.38 | 44.98 | G300E | 6577730.84 | 51.61
732 | Story21 | B13 | 40 MPa RC Beam (60 cm x 40 cm) | Beam | 40MPa | Concrete Rectangular | 400 | 600 | 2400 | 7012.5 | 1.68 | 4117.43 | G300E | 5946600 | 46.66 | G300E | 981757.01 | 7.7
733 | Story21 | B14 | 40 MPa RC Beam (60 cm x 40 cm) | Beam | 40MPa | Concrete Rectangular | 400 | 600 | 2400 | 7012.5 | 1.68 | 4117.43 | G300E | 5779760.94 | 45.35 | G300E | 899943.93 | 7.06
734 | Story21 | B15 | 40 MPa RC Beam (60 cm x 40 cm) | Beam | 40MPa | Concrete Rectangular | 400 | 600 | 2400 | 7012.5 | 1.68 | 4117.43 | G300E | 5779176.56 | 45.35 | G300E | 899943.93 | 7.06
735 | Story21 | B16 | 40 MPa RC Beam (60 cm x 40 cm) | Beam | 40MPa | Concrete Rectangular | 400 | 600 | 2400 | 7200 | 1.73 | 4227.52 | G300E | 6277500 | 49.26 | G300E | 2738409 | 21.49
736 | Story21 | B17 | 40 MPa RC Beam (60 cm x 40 cm) | Beam | 40MPa | Concrete Rectangular | 400 | 600 | 2400 | 7012.5 | 1.68 | 4117.43 | G300E | 5916796.88 | 46.43 | G300E | 654504.67 | 5.14
737 | Story21 | B18 | 40 MPa RC Beam (60 cm x 40 cm) | Beam | 40MPa | Concrete Rectangular | 400 | 600 | 2400 | 7200 | 1.73 | 4227.52 | G300E | 6287400 | 49.33 | G300E | 2654408.4 | 20.83
738 | Story21 | B19 | 40 MPa RC Beam (60 cm x 40 cm) | Beam | 40MPa | Concrete Rectangular | 400 | 600 | 2400 | 7012.5 | 1.68 | 4117.43 | G300E | 5789695.31 | 45.43 | G300E | 899943.93 | 7.06
739 | Story21 | B2 | 40 MPa RC Beam (60 cm x 40 cm) | Beam | 40MPa | Concrete Rectangular | 400 | 600 | 2400 | 7012.5 | 1.68 | 4117.43 | G300E | 5529064.06 | 43.38 | G300E | 6577730.84 | 51.61
740 | Story21 | B20 | 40 MPa RC Beam (60 cm x 40 cm) | Beam | 40MPa | Concrete Rectangular | 400 | 600 | 2400 | 7012.5 | 1.68 | 4117.43 | G300E | 5789695.31 | 45.43 | G300E | 899943.93 | 7.06
741 | Story21 | B21 | 40 MPa RC Beam (60 cm x 40 cm) | Beam | 40MPa | Concrete Rectangular | 400 | 600 | 2400 | 7012.5 | 1.68 | 4117.43 | G300E | 5950106.25 | 46.69 | G300E | 981757.01 | 7.7
742 | Story21 | B22 | 40 MPa RC Beam (60 cm x 40 cm) | Beam | 40MPa | Concrete Rectangular | 400 | 600 | 2400 | 7012.5 | 1.68 | 4117.43 | G300E | 5732134.38 | 44.98 | G300E | 6577730.84 | 51.61
743 | Story21 | B23 | 40 MPa RC Beam (60 cm x 40 cm) | Beam | 40MPa | Concrete Rectangular | 400 | 600 | 2400 | 7012.5 | 1.68 | 4117.43 | G300E | 5916796.88 | 46.43 | G300E | 8639400 | 67.79
744 | Story21 | B24 | 40 MPa RC Beam (60 cm x 40 cm) | Beam | 40MPa | Concrete Rectangular | 400 | 600 | 2400 | 7012.5 | 1.68 | 4117.43 | G300E | 5782682.81 | 45.37 | G300E | 981757.01 | 7.7
745 | Story21 | B25 | 40 MPa RC Beam (60 cm x 40 cm) | Beam | 40MPa | Concrete Rectangular | 400 | 600 | 2400 | 7012.5 | 1.68 | 4117.43 | G300E | 5916796.88 | 46.43 | G300E | 654504.67 | 5.14
746 | Story21 | B26 | 40 MPa RC Beam (60 cm x 40 cm) | Beam | 40MPa | Concrete Rectangular | 400 | 600 | 2400 | 7200 | 1.73 | 4227.52 | G300E | 6277500 | 49.26 | G300E | 2738409 | 21.49
747 | Story21 | B3 | 40 MPa RC Beam (60 cm x 40 cm) | Beam | 40MPa | Concrete Rectangular | 400 | 600 | 2400 | 7012.5 | 1.68 | 4117.43 | G300E | 5946307.81 | 46.66 | G300E | 981757.01 | 7.7
748 | Story21 | B30 | 40 MPa RC Beam (60 cm x 40 cm) | Beam | 40MPa | Concrete Rectangular | 400 | 600 | 2400 | 7012.5 | 1.68 | 4117.43 | G300E | 6121620.31 | 48.03 | G300E | 2585283.18 | 20.29
749 | Story21 | B31 | 40 MPa RC Beam (60 cm x 40 cm) | Beam | 40MPa | Concrete Rectangular | 400 | 600 | 2400 | 7012.5 | 1.68 | 4117.43 | G300E | 5916796.88 | 46.43 | G300E | 654504.67 | 5.14
750 | Story21 | B32 | 40 MPa RC Beam (60 cm x 40 cm) | Beam | 40MPa | Concrete Rectangular | 400 | 600 | 2400 | 7012.5 | 1.68 | 4117.43 | G300E | 5782975 | 45.38 | G300E | 981757.01 | 7.7
751 | Story21 | B33 | 40 MPa RC Beam (60 cm x 40 cm) | Beam | 40MPa | Concrete Rectangular | 400 | 600 | 2400 | 7012.5 | 1.68 | 4117.43 | G300E | 6311250 | 49.52 | G300E | 8721213.08 | 68.43
752 | Story21 | B34 | 40 MPa RC Beam (60 cm x 40 cm) | Beam | 40MPa | Concrete Rectangular | 400 | 600 | 2400 | 7012.5 | 1.68 | 4117.43 | G300E | 5732134.38 | 44.98 | G300E | 6577730.84 | 51.61
753 | Story21 | B35 | 40 MPa RC Beam (60 cm x 40 cm) | Beam | 40MPa | Concrete Rectangular | 400 | 600 | 2400 | 7012.5 | 1.68 | 4117.43 | G300E | 5782975 | 45.38 | G300E | 981757.01 | 7.7
754 | Story21 | B36 | 40 MPa RC Beam (60 cm x 40 cm) | Beam | 40MPa | Concrete Rectangular | 400 | 600 | 2400 | 7012.5 | 1.68 | 4117.43 | G300E | 5789695.31 | 45.43 | G300E | 899943.93 | 7.06
755 | Story21 | B37 | 40 MPa RC Beam (60 cm x 40 cm) | Beam | 40MPa | Concrete Rectangular | 400 | 600 | 2400 | 7200 | 1.73 | 4227.52 | G300E | 6285000 | 49.31 | G300E | 2654408.4 | 20.83
756 | Story21 | B38 | 40 MPa RC Beam (60 cm x 40 cm) | Beam | 40MPa | Concrete Rectangular | 400 | 600 | 2400 | 7012.5 | 1.68 | 4117.43 | G300E | 6121328.13 | 48.03 | G300E | 2585283.18 | 20.29
757 | Story21 | B4 | 40 MPa RC Beam (60 cm x 40 cm) | Beam | 40MPa | Concrete Rectangular | 400 | 600 | 2400 | 7012.5 | 1.68 | 4117.43 | G300E | 5731842.19 | 44.97 | G300E | 6577730.84 | 51.61
758 | Story21 | B40 | 40 MPa RC Beam (60 cm x 40 cm) | Beam | 40MPa | Concrete Rectangular | 400 | 600 | 2400 | 7012.5 | 1.68 | 4117.43 | G300E | 6123957.81 | 48.05 | G300E | 2667096.27 | 20.93
759 | Story21 | B41 | 40 MPa RC Beam (60 cm x 40 cm) | Beam | 40MPa | Concrete Rectangular | 400 | 600 | 2400 | 7012.5 | 1.68 | 4117.43 | G300E | 6121620.31 | 48.03 | G300E | 2585283.18 | 20.29
760 | Story21 | B42 | 40 MPa RC Beam (60 cm x 40 cm) | Beam | 40MPa | Concrete Rectangular | 400 | 600 | 2400 | 7012.5 | 1.68 | 4117.43 | G300E | 5789695.31 | 45.43 | G300E | 899943.93 | 7.06
761 | Story21 | B43 | 40 MPa RC Beam (60 cm x 40 cm) | Beam | 40MPa | Concrete Rectangular | 400 | 600 | 2400 | 7012.5 | 1.68 | 4117.43 | G300E | 5782975 | 45.38 | G300E | 981757.01 | 7.7
762 | Story21 | B44 | 40 MPa RC Beam (60 cm x 40 cm) | Beam | 40MPa | Concrete Rectangular | 400 | 600 | 2400 | 7012.5 | 1.68 | 4117.43 | G300E | 5732134.38 | 44.98 | G300E | 6577730.84 | 51.61
763 | Story21 | B45 | 40 MPa RC Beam (60 cm x 40 cm) | Beam | 40MPa | Concrete Rectangular | 400 | 600 | 2400 | 7012.5 | 1.68 | 4117.43 | G300E | 5536368.75 | 43.44 | G300E | 6217755.84 | 48.79
764 | Story21 | B46 | 40 MPa RC Beam (60 cm x 40 cm) | Beam | 40MPa | Concrete Rectangular | 400 | 600 | 2400 | 7012.5 | 1.68 | 4117.43 | G300E | 5950106.25 | 46.69 | G300E | 981757.01 | 7.7
765 | Story21 | B47 | 40 MPa RC Beam (60 cm x 40 cm) | Beam | 40MPa | Concrete Rectangular | 400 | 600 | 2400 | 7012.5 | 1.68 | 4117.43 | G300E | 5950106.25 | 46.69 | G300E | 981757.01 | 7.7
766 | Story21 | B48 | 40 MPa RC Beam (60 cm x 40 cm) | Beam | 40MPa | Concrete Rectangular | 400 | 600 | 2400 | 7012.5 | 1.68 | 4117.43 | G300E | 5789695.31 | 45.43 | G300E | 899943.93 | 7.06
767 | Story21 | B49 | 40 MPa RC Beam (60 cm x 40 cm) | Beam | 40MPa | Concrete Rectangular | 400 | 600 | 2400 | 7012.5 | 1.68 | 4117.43 | G300E | 5782975 | 45.38 | G300E | 981757.01 | 7.7
768 | Story21 | B5 | 40 MPa RC Beam (60 cm x 40 cm) | Beam | 40MPa | Concrete Rectangular | 400 | 600 | 2400 | 7012.5 | 1.68 | 4117.43 | G300E | 5782682.81 | 45.37 | G300E | 981757.01 | 7.7
769 | Story21 | B50 | 40 MPa RC Beam (60 cm x 40 cm) | Beam | 40MPa | Concrete Rectangular | 400 | 600 | 2400 | 7012.5 | 1.68 | 4117.43 | G300E | 5916796.88 | 46.43 | G300E | 654504.67 | 5.14
770 | Story21 | B51 | 40 MPa RC Beam (60 cm x 40 cm) | Beam | 40MPa | Concrete Rectangular | 400 | 600 | 2400 | 7012.5 | 1.68 | 4117.43 | G300E | 5782975 | 45.38 | G300E | 981757.01 | 7.7
771 | Story21 | B52 | 40 MPa RC Beam (60 cm x 40 cm) | Beam | 40MPa | Concrete Rectangular | 400 | 600 | 2400 | 7012.5 | 1.68 | 4117.43 | G300E | 5789695.31 | 45.43 | G300E | 899943.93 | 7.06
772 | Story21 | B53 | 40 MPa RC Beam (60 cm x 40 cm) | Beam | 40MPa | Concrete Rectangular | 400 | 600 | 2400 | 7012.5 | 1.68 | 4117.43 | G300E | 5950106.25 | 46.69 | G300E | 981757.01 | 7.7
773 | Story21 | B54 | 40 MPa RC Beam (60 cm x 40 cm) | Beam | 40MPa | Concrete Rectangular | 400 | 600 | 2400 | 7012.5 | 1.68 | 4117.43 | G300E | 5950106.25 | 46.69 | G300E | 981757.01 | 7.7
774 | Story21 | B55 | 40 MPa RC Beam (60 cm x 40 cm) | Beam | 40MPa | Concrete Rectangular | 400 | 600 | 2400 | 7012.5 | 1.68 | 4117.43 | G300E | 5536368.75 | 43.44 | G300E | 6217755.84 | 48.79
775 | Story21 | B56 | 40 MPa RC Beam (60 cm x 40 cm) | Beam | 40MPa | Concrete Rectangular | 400 | 600 | 2400 | 7012.5 | 1.68 | 4117.43 | G300E | 5536368.75 | 43.44 | G300E | 6217755.84 | 48.79
776 | Story21 | B57 | 40 MPa RC Beam (60 cm x 40 cm) | Beam | 40MPa | Concrete Rectangular | 400 | 600 | 2400 | 7012.5 | 1.68 | 4117.43 | G300E | 5732134.38 | 44.98 | G300E | 6577730.84 | 51.61
777 | Story21 | B58 | 40 MPa RC Beam (60 cm x 40 cm) | Beam | 40MPa | Concrete Rectangular | 400 | 600 | 2400 | 7012.5 | 1.68 | 4117.43 | G300E | 6311250 | 49.52 | G300E | 8721213.08 | 68.43
778 | Story21 | B59 | 40 MPa RC Beam (60 cm x 40 cm) | Beam | 40MPa | Concrete Rectangular | 400 | 600 | 2400 | 7012.5 | 1.68 | 4117.43 | G300E | 5732134.38 | 44.98 | G300E | 6577730.84 | 51.61
779 | Story21 | B6 | 40 MPa RC Beam (60 cm x 40 cm) | Beam | 40MPa | Concrete Rectangular | 400 | 600 | 2400 | 7012.5 | 1.68 | 4117.43 | G300E | 5916796.88 | 46.43 | G300E | 8639400 | 67.79
780 | Story21 | B60 | 40 MPa RC Beam (60 cm x 40 cm) | Beam | 40MPa | Concrete Rectangular | 400 | 600 | 2400 | 7012.5 | 1.68 | 4117.43 | G300E | 5536368.75 | 43.44 | G300E | 6217755.84 | 48.79
781 | Story21 | B7 | 40 MPa RC Beam (60 cm x 40 cm) | Beam | 40MPa | Concrete Rectangular | 400 | 600 | 2400 | 7012.5 | 1.68 | 4117.43 | G300E | 5782975 | 45.38 | G300E | 981757.01 | 7.7
782 | Story21 | B8 | 40 MPa RC Beam (60 cm x 40 cm) | Beam | 40MPa | Concrete Rectangular | 400 | 600 | 2400 | 7012.5 | 1.68 | 4117.43 | G300E | 5732134.38 | 44.98 | G300E | 6577730.84 | 51.61
783 | Story21 | B9 | 40 MPa RC Beam (60 cm x 40 cm) | Beam | 40MPa | Concrete Rectangular | 400 | 600 | 2400 | 7012.5 | 1.68 | 4117.43 | G300E | 5950106.25 | 46.69 | G300E | 981757.01 | 7.7
784 | Story22 | B1 | 40 MPa RC Beam (60 cm x 40 cm) | Beam | 40MPa | Concrete Rectangular | 400 | 600 | 2400 | 7012.5 | 1.68 | 4117.43 | G300E | 5916796.88 | 46.43 | G300E | 5481438.08 | 43.01
785 | Story22 | B10 | 40 MPa RC Beam (60 cm x 40 cm) | Beam | 40MPa | Concrete Rectangular | 400 | 600 | 2400 | 7012.5 | 1.68 | 4117.43 | G300E | 5916796.88 | 46.43 | G300E | 5841413.08 | 45.83
786 | Story22 | B11 | 40 MPa RC Beam (60 cm x 40 cm) | Beam | 40MPa | Concrete Rectangular | 400 | 600 | 2400 | 7012.5 | 1.68 | 4117.43 | G300E | 5719570.31 | 44.88 | G300E | 5841413.08 | 45.83
787 | Story22 | B12 | 40 MPa RC Beam (60 cm x 40 cm) | Beam | 40MPa | Concrete Rectangular | 400 | 600 | 2400 | 7012.5 | 1.68 | 4117.43 | G300E | 5719570.31 | 44.88 | G300E | 5056017.76 | 39.67
788 | Story22 | B13 | 40 MPa RC Beam (60 cm x 40 cm) | Beam | 40MPa | Concrete Rectangular | 400 | 600 | 2400 | 7012.5 | 1.68 | 4117.43 | G300E | 5546303.12 | 43.52 | G300E | 2421657.01 | 19
789 | Story22 | B14 | 40 MPa RC Beam (60 cm x 40 cm) | Beam | 40MPa | Concrete Rectangular | 400 | 600 | 2400 | 7012.5 | 1.68 | 4117.43 | G300E | 5569678.12 | 43.7 | G300E | 899943.93 | 7.06
790 | Story22 | B15 | 40 MPa RC Beam (60 cm x 40 cm) | Beam | 40MPa | Concrete Rectangular | 400 | 600 | 2400 | 7012.5 | 1.68 | 4117.43 | G300E | 5569678.12 | 43.7 | G300E | 899943.93 | 7.06
791 | Story22 | B16 | 40 MPa RC Beam (60 cm x 40 cm) | Beam | 40MPa | Concrete Rectangular | 400 | 600 | 2400 | 7200 | 1.73 | 4227.52 | G300E | 6564300 | 51.51 | G300E | 4300809.6 | 33.75
792 | Story22 | B17 | 40 MPa RC Beam (60 cm x 40 cm) | Beam | 40MPa | Concrete Rectangular | 400 | 600 | 2400 | 7012.5 | 1.68 | 4117.43 | G300E | 5916796.88 | 46.43 | G300E | 654504.67 | 5.14
793 | Story22 | B18 | 40 MPa RC Beam (60 cm x 40 cm) | Beam | 40MPa | Concrete Rectangular | 400 | 600 | 2400 | 7200 | 1.73 | 4227.52 | G300E | 6372600 | 50 | G300E | 4300809.6 | 33.75
794 | Story22 | B19 | 40 MPa RC Beam (60 cm x 40 cm) | Beam | 40MPa | Concrete Rectangular | 400 | 600 | 2400 | 7012.5 | 1.68 | 4117.43 | G300E | 5373620.31 | 42.16 | G300E | 899943.93 | 7.06
795 | Story22 | B2 | 40 MPa RC Beam (60 cm x 40 cm) | Beam | 40MPa | Concrete Rectangular | 400 | 600 | 2400 | 7012.5 | 1.68 | 4117.43 | G300E | 5916796.88 | 46.43 | G300E | 5399625 | 42.37
796 | Story22 | B20 | 40 MPa RC Beam (60 cm x 40 cm) | Beam | 40MPa | Concrete Rectangular | 400 | 600 | 2400 | 7012.5 | 1.68 | 4117.43 | G300E | 5373620.31 | 42.16 | G300E | 899943.93 | 7.06
797 | Story22 | B21 | 40 MPa RC Beam (60 cm x 40 cm) | Beam | 40MPa | Concrete Rectangular | 400 | 600 | 2400 | 7012.5 | 1.68 | 4117.43 | G300E | 5552146.88 | 43.56 | G300E | 2421657.01 | 19
798 | Story22 | B22 | 40 MPa RC Beam (60 cm x 40 cm) | Beam | 40MPa | Concrete Rectangular | 400 | 600 | 2400 | 7012.5 | 1.68 | 4117.43 | G300E | 5719570.31 | 44.88 | G300E | 5056017.76 | 39.67
799 | Story22 | B23 | 40 MPa RC Beam (60 cm x 40 cm) | Beam | 40MPa | Concrete Rectangular | 400 | 600 | 2400 | 7012.5 | 1.68 | 4117.43 | G300E | 5916796.88 | 46.43 | G300E | 6414104.68 | 50.33
800 | Story22 | B24 | 40 MPa RC Beam (60 cm x 40 cm) | Beam | 40MPa | Concrete Rectangular | 400 | 600 | 2400 | 7012.5 | 1.68 | 4117.43 | G300E | 6933317.19 | 54.4 | G300E | 1004849.18 | 7.88
801 | Story22 | B25 | 40 MPa RC Beam (60 cm x 40 cm) | Beam | 40MPa | Concrete Rectangular | 400 | 600 | 2400 | 7012.5 | 1.68 | 4117.43 | G300E | 5916796.88 | 46.43 | G300E | 654504.67 | 5.14
802 | Story22 | B26 | 40 MPa RC Beam (60 cm x 40 cm) | Beam | 40MPa | Concrete Rectangular | 400 | 600 | 2400 | 7200 | 1.73 | 4227.52 | G300E | 6564300 | 51.51 | G300E | 2822409.6 | 22.15
803 | Story22 | B3 | 40 MPa RC Beam (60 cm x 40 cm) | Beam | 40MPa | Concrete Rectangular | 400 | 600 | 2400 | 7012.5 | 1.68 | 4117.43 | G300E | 5547764.06 | 43.53 | G300E | 2421657.01 | 19
804 | Story22 | B30 | 40 MPa RC Beam (60 cm x 40 cm) | Beam | 40MPa | Concrete Rectangular | 400 | 600 | 2400 | 7012.5 | 1.68 | 4117.43 | G300E | 6204309.38 | 48.68 | G300E | 4188809.35 | 32.87
805 | Story22 | B31 | 40 MPa RC Beam (60 cm x 40 cm) | Beam | 40MPa | Concrete Rectangular | 400 | 600 | 2400 | 7012.5 | 1.68 | 4117.43 | G300E | 5916796.88 | 46.43 | G300E | 654504.67 | 5.14
806 | Story22 | B32 | 40 MPa RC Beam (60 cm x 40 cm) | Beam | 40MPa | Concrete Rectangular | 400 | 600 | 2400 | 7012.5 | 1.68 | 4117.43 | G300E | 6934778.13 | 54.41 | G300E | 1005049.03 | 7.89
807 | Story22 | B33 | 40 MPa RC Beam (60 cm x 40 cm) | Beam | 40MPa | Concrete Rectangular | 400 | 600 | 2400 | 7012.5 | 1.68 | 4117.43 | G300E | 5916796.88 | 46.43 | G300E | 6414104.68 | 50.33
808 | Story22 | B34 | 40 MPa RC Beam (60 cm x 40 cm) | Beam | 40MPa | Concrete Rectangular | 400 | 600 | 2400 | 7012.5 | 1.68 | 4117.43 | G300E | 5719570.31 | 44.88 | G300E | 5056017.76 | 39.67
809 | Story22 | B35 | 40 MPa RC Beam (60 cm x 40 cm) | Beam | 40MPa | Concrete Rectangular | 400 | 600 | 2400 | 7012.5 | 1.68 | 4117.43 | G300E | 6934485.94 | 54.41 | G300E | 1004996.44 | 7.89
810 | Story22 | B36 | 40 MPa RC Beam (60 cm x 40 cm) | Beam | 40MPa | Concrete Rectangular | 400 | 600 | 2400 | 7012.5 | 1.68 | 4117.43 | G300E | 5373912.5 | 42.17 | G300E | 899943.93 | 7.06
811 | Story22 | B37 | 40 MPa RC Beam (60 cm x 40 cm) | Beam | 40MPa | Concrete Rectangular | 400 | 600 | 2400 | 7200 | 1.73 | 4227.52 | G300E | 6369300 | 49.98 | G300E | 4300809.6 | 33.75
812 | Story22 | B38 | 40 MPa RC Beam (60 cm x 40 cm) | Beam | 40MPa | Concrete Rectangular | 400 | 600 | 2400 | 7012.5 | 1.68 | 4117.43 | G300E | 6203725 | 48.68 | G300E | 4188809.35 | 32.87
813 | Story22 | B4 | 40 MPa RC Beam (60 cm x 40 cm) | Beam | 40MPa | Concrete Rectangular | 400 | 600 | 2400 | 7012.5 | 1.68 | 4117.43 | G300E | 5719570.31 | 44.88 | G300E | 5056017.76 | 39.67
814 | Story22 | B40 | 40 MPa RC Beam (60 cm x 40 cm) | Beam | 40MPa | Concrete Rectangular | 400 | 600 | 2400 | 7012.5 | 1.68 | 4117.43 | G300E | 6206646.87 | 48.7 | G300E | 4188809.35 | 32.87
815 | Story22 | B41 | 40 MPa RC Beam (60 cm x 40 cm) | Beam | 40MPa | Concrete Rectangular | 400 | 600 | 2400 | 7012.5 | 1.68 | 4117.43 | G300E | 6204309.38 | 48.68 | G300E | 4188809.35 | 32.87
816 | Story22 | B42 | 40 MPa RC Beam (60 cm x 40 cm) | Beam | 40MPa | Concrete Rectangular | 400 | 600 | 2400 | 7012.5 | 1.68 | 4117.43 | G300E | 5373620.31 | 42.16 | G300E | 899943.93 | 7.06
817 | Story22 | B43 | 40 MPa RC Beam (60 cm x 40 cm) | Beam | 40MPa | Concrete Rectangular | 400 | 600 | 2400 | 7012.5 | 1.68 | 4117.43 | G300E | 6934778.13 | 54.41 | G300E | 1005047.28 | 7.89
818 | Story22 | B44 | 40 MPa RC Beam (60 cm x 40 cm) | Beam | 40MPa | Concrete Rectangular | 400 | 600 | 2400 | 7012.5 | 1.68 | 4117.43 | G300E | 5719570.31 | 44.88 | G300E | 5056017.76 | 39.67
819 | Story22 | B45 | 40 MPa RC Beam (60 cm x 40 cm) | Beam | 40MPa | Concrete Rectangular | 400 | 600 | 2400 | 7012.5 | 1.68 | 4117.43 | G300E | 5916796.88 | 46.43 | G300E | 5841413.08 | 45.83
820 | Story22 | B46 | 40 MPa RC Beam (60 cm x 40 cm) | Beam | 40MPa | Concrete Rectangular | 400 | 600 | 2400 | 7012.5 | 1.68 | 4117.43 | G300E | 5552146.88 | 43.56 | G300E | 2421657.01 | 19
821 | Story22 | B47 | 40 MPa RC Beam (60 cm x 40 cm) | Beam | 40MPa | Concrete Rectangular | 400 | 600 | 2400 | 7012.5 | 1.68 | 4117.43 | G300E | 5552146.88 | 43.56 | G300E | 2421657.01 | 19
822 | Story22 | B48 | 40 MPa RC Beam (60 cm x 40 cm) | Beam | 40MPa | Concrete Rectangular | 400 | 600 | 2400 | 7012.5 | 1.68 | 4117.43 | G300E | 5373620.31 | 42.16 | G300E | 899943.93 | 7.06
823 | Story22 | B49 | 40 MPa RC Beam (60 cm x 40 cm) | Beam | 40MPa | Concrete Rectangular | 400 | 600 | 2400 | 7012.5 | 1.68 | 4117.43 | G300E | 6934778.13 | 54.41 | G300E | 1005049.03 | 7.89
824 | Story22 | B5 | 40 MPa RC Beam (60 cm x 40 cm) | Beam | 40MPa | Concrete Rectangular | 400 | 600 | 2400 | 7012.5 | 1.68 | 4117.43 | G300E | 6933025 | 54.4 | G300E | 1004838.66 | 7.88
825 | Story22 | B50 | 40 MPa RC Beam (60 cm x 40 cm) | Beam | 40MPa | Concrete Rectangular | 400 | 600 | 2400 | 7012.5 | 1.68 | 4117.43 | G300E | 5916796.88 | 46.43 | G300E | 654504.67 | 5.14
826 | Story22 | B51 | 40 MPa RC Beam (60 cm x 40 cm) | Beam | 40MPa | Concrete Rectangular | 400 | 600 | 2400 | 7012.5 | 1.68 | 4117.43 | G300E | 6934778.13 | 54.41 | G300E | 1005043.77 | 7.89
827 | Story22 | B52 | 40 MPa RC Beam (60 cm x 40 cm) | Beam | 40MPa | Concrete Rectangular | 400 | 600 | 2400 | 7012.5 | 1.68 | 4117.43 | G300E | 5373620.31 | 42.16 | G300E | 899943.93 | 7.06
828 | Story22 | B53 | 40 MPa RC Beam (60 cm x 40 cm) | Beam | 40MPa | Concrete Rectangular | 400 | 600 | 2400 | 7012.5 | 1.68 | 4117.43 | G300E | 5552146.88 | 43.56 | G300E | 2421657.01 | 19
829 | Story22 | B54 | 40 MPa RC Beam (60 cm x 40 cm) | Beam | 40MPa | Concrete Rectangular | 400 | 600 | 2400 | 7012.5 | 1.68 | 4117.43 | G300E | 5552146.88 | 43.56 | G300E | 2421657.01 | 19
830 | Story22 | B55 | 40 MPa RC Beam (60 cm x 40 cm) | Beam | 40MPa | Concrete Rectangular | 400 | 600 | 2400 | 7012.5 | 1.68 | 4117.43 | G300E | 5916796.88 | 46.43 | G300E | 5841413.08 | 45.83
831 | Story22 | B56 | 40 MPa RC Beam (60 cm x 40 cm) | Beam | 40MPa | Concrete Rectangular | 400 | 600 | 2400 | 7012.5 | 1.68 | 4117.43 | G300E | 5719570.31 | 44.88 | G300E | 5841413.08 | 45.83
832 | Story22 | B57 | 40 MPa RC Beam (60 cm x 40 cm) | Beam | 40MPa | Concrete Rectangular | 400 | 600 | 2400 | 7012.5 | 1.68 | 4117.43 | G300E | 5719570.31 | 44.88 | G300E | 5056017.76 | 39.67
833 | Story22 | B58 | 40 MPa RC Beam (60 cm x 40 cm) | Beam | 40MPa | Concrete Rectangular | 400 | 600 | 2400 | 7012.5 | 1.68 | 4117.43 | G300E | 5916796.88 | 46.43 | G300E | 6414104.68 | 50.33
834 | Story22 | B59 | 40 MPa RC Beam (60 cm x 40 cm) | Beam | 40MPa | Concrete Rectangular | 400 | 600 | 2400 | 7012.5 | 1.68 | 4117.43 | G300E | 5719570.31 | 44.88 | G300E | 5056017.76 | 39.67
835 | Story22 | B6 | 40 MPa RC Beam (60 cm x 40 cm) | Beam | 40MPa | Concrete Rectangular | 400 | 600 | 2400 | 7012.5 | 1.68 | 4117.43 | G300E | 5916796.88 | 46.43 | G300E | 6414104.68 | 50.33
836 | Story22 | B60 | 40 MPa RC Beam (60 cm x 40 cm) | Beam | 40MPa | Concrete Rectangular | 400 | 600 | 2400 | 7012.5 | 1.68 | 4117.43 | G300E | 5916796.88 | 46.43 | G300E | 5841413.08 | 45.83
837 | Story22 | B7 | 40 MPa RC Beam (60 cm x 40 cm) | Beam | 40MPa | Concrete Rectangular | 400 | 600 | 2400 | 7012.5 | 1.68 | 4117.43 | G300E | 6934485.94 | 54.41 | G300E | 1004994.68 | 7.89
838 | Story22 | B8 | 40 MPa RC Beam (60 cm x 40 cm) | Beam | 40MPa | Concrete Rectangular | 400 | 600 | 2400 | 7012.5 | 1.68 | 4117.43 | G300E | 5719570.31 | 44.88 | G300E | 5056017.76 | 39.67
839 | Story22 | B9 | 40 MPa RC Beam (60 cm x 40 cm) | Beam | 40MPa | Concrete Rectangular | 400 | 600 | 2400 | 7012.5 | 1.68 | 4117.43 | G300E | 5552146.88 | 43.56 | G300E | 2421657.01 | 19
840 | Story23 | B1 | 40 MPa RC Beam (60 cm x 40 cm) | Beam | 40MPa | Concrete Rectangular | 400 | 600 | 2400 | 7025 | 1.69 | 4124.77 | G300E | 5545944.79 | 43.52 | G300E | 6589455.85 | 51.7
841 | Story23 | B10 | 40 MPa RC Beam (60 cm x 40 cm) | Beam | 40MPa | Concrete Rectangular | 400 | 600 | 2400 | 7025 | 1.69 | 4124.77 | G300E | 5348073.96 | 41.96 | G300E | 6589455.85 | 51.7
842 | Story23 | B11 | 40 MPa RC Beam (60 cm x 40 cm) | Beam | 40MPa | Concrete Rectangular | 400 | 600 | 2400 | 7025 | 1.69 | 4124.77 | G300E | 5348073.96 | 41.96 | G300E | 6589455.85 | 51.7
843 | Story23 | B12 | 40 MPa RC Beam (60 cm x 40 cm) | Beam | 40MPa | Concrete Rectangular | 400 | 600 | 2400 | 7025 | 1.69 | 4124.77 | G300E | 5927343.75 | 46.51 | G300E | 7212333.33 | 56.59
844 | Story23 | B13 | 40 MPa RC Beam (60 cm x 40 cm) | Beam | 40MPa | Concrete Rectangular | 400 | 600 | 2400 | 7025 | 1.69 | 4124.77 | G300E | 6369040.62 | 49.97 | G300E | 983507.02 | 7.72
845 | Story23 | B14 | 40 MPa RC Beam (60 cm x 40 cm) | Beam | 40MPa | Concrete Rectangular | 400 | 600 | 2400 | 7025 | 1.69 | 4124.77 | G300E | 5563214.58 | 43.65 | G300E | 655671.35 | 5.14
846 | Story23 | B15 | 40 MPa RC Beam (60 cm x 40 cm) | Beam | 40MPa | Concrete Rectangular | 400 | 600 | 2400 | 7025 | 1.69 | 4124.77 | G300E | 5562921.88 | 43.65 | G300E | 655671.35 | 5.14
847 | Story23 | B16 | 40 MPa RC Beam (60 cm x 40 cm) | Beam | 40MPa | Concrete Rectangular | 400 | 600 | 2400 | 7200 | 1.73 | 4227.52 | G300E | 6146700 | 48.23 | G300E | 4048807.8 | 31.77
848 | Story23 | B17 | 40 MPa RC Beam (60 cm x 40 cm) | Beam | 40MPa | Concrete Rectangular | 400 | 600 | 2400 | 7025 | 1.69 | 4124.77 | G300E | 5532187.5 | 43.41 | G300E | 3540604.68 | 27.78
849 | Story23 | B18 | 40 MPa RC Beam (60 cm x 40 cm) | Beam | 40MPa | Concrete Rectangular | 400 | 600 | 2400 | 7200 | 1.73 | 4227.52 | G300E | 6156000 | 48.3 | G300E | 3964807.2 | 31.11
850 | Story23 | B19 | 40 MPa RC Beam (60 cm x 40 cm) | Beam | 40MPa | Concrete Rectangular | 400 | 600 | 2400 | 7025 | 1.69 | 4124.77 | G300E | 5562629.17 | 43.65 | G300E | 655671.35 | 5.14
851 | Story23 | B2 | 40 MPa RC Beam (60 cm x 40 cm) | Beam | 40MPa | Concrete Rectangular | 400 | 600 | 2400 | 7025 | 1.69 | 4124.77 | G300E | 5347781.25 | 41.96 | G300E | 6589455.85 | 51.7
852 | Story23 | B20 | 40 MPa RC Beam (60 cm x 40 cm) | Beam | 40MPa | Concrete Rectangular | 400 | 600 | 2400 | 7025 | 1.69 | 4124.77 | G300E | 5562629.17 | 43.65 | G300E | 655671.35 | 5.14
853 | Story23 | B21 | 40 MPa RC Beam (60 cm x 40 cm) | Beam | 40MPa | Concrete Rectangular | 400 | 600 | 2400 | 7025 | 1.69 | 4124.77 | G300E | 6365528.12 | 49.95 | G300E | 983507.02 | 7.72
854 | Story23 | B22 | 40 MPa RC Beam (60 cm x 40 cm) | Beam | 40MPa | Concrete Rectangular | 400 | 600 | 2400 | 7025 | 1.69 | 4124.77 | G300E | 5927343.75 | 46.51 | G300E | 7212333.33 | 56.59
855 | Story23 | B23 | 40 MPa RC Beam (60 cm x 40 cm) | Beam | 40MPa | Concrete Rectangular | 400 | 600 | 2400 | 7025 | 1.69 | 4124.77 | G300E | 5532187.5 | 43.41 | G300E | 3540604.68 | 27.78
856 | Story23 | B24 | 40 MPa RC Beam (60 cm x 40 cm) | Beam | 40MPa | Concrete Rectangular | 400 | 600 | 2400 | 7025 | 1.69 | 4124.77 | G300E | 5637562.5 | 44.23 | G300E | 983507.02 | 7.72
857 | Story23 | B25 | 40 MPa RC Beam (60 cm x 40 cm) | Beam | 40MPa | Concrete Rectangular | 400 | 600 | 2400 | 7025 | 1.69 | 4124.77 | G300E | 5532187.5 | 43.41 | G300E | 3540604.68 | 27.78
858 | Story23 | B26 | 40 MPa RC Beam (60 cm x 40 cm) | Beam | 40MPa | Concrete Rectangular | 400 | 600 | 2400 | 7200 | 1.73 | 4227.52 | G300E | 6146400 | 48.23 | G300E | 3964807.2 | 31.11
859 | Story23 | B3 | 40 MPa RC Beam (60 cm x 40 cm) | Beam | 40MPa | Concrete Rectangular | 400 | 600 | 2400 | 7025 | 1.69 | 4124.77 | G300E | 6369040.62 | 49.97 | G300E | 983507.02 | 7.72
860 | Story23 | B30 | 40 MPa RC Beam (60 cm x 40 cm) | Beam | 40MPa | Concrete Rectangular | 400 | 600 | 2400 | 7025 | 1.69 | 4124.77 | G300E | 6005496.88 | 47.12 | G300E | 3868440.36 | 30.35
861 | Story23 | B31 | 40 MPa RC Beam (60 cm x 40 cm) | Beam | 40MPa | Concrete Rectangular | 400 | 600 | 2400 | 7025 | 1.69 | 4124.77 | G300E | 5532187.5 | 43.41 | G300E | 3540604.68 | 27.78
862 | Story23 | B32 | 40 MPa RC Beam (60 cm x 40 cm) | Beam | 40MPa | Concrete Rectangular | 400 | 600 | 2400 | 7025 | 1.69 | 4124.77 | G300E | 5637855.21 | 44.24 | G300E | 983507.02 | 7.72
863 | Story23 | B33 | 40 MPa RC Beam (60 cm x 40 cm) | Beam | 40MPa | Concrete Rectangular | 400 | 600 | 2400 | 7025 | 1.69 | 4124.77 | G300E | 5532187.5 | 43.41 | G300E | 3540604.68 | 27.78
864 | Story23 | B34 | 40 MPa RC Beam (60 cm x 40 cm) | Beam | 40MPa | Concrete Rectangular | 400 | 600 | 2400 | 7025 | 1.69 | 4124.77 | G300E | 5532187.5 | 43.41 | G300E | 7212333.33 | 56.59
865 | Story23 | B35 | 40 MPa RC Beam (60 cm x 40 cm) | Beam | 40MPa | Concrete Rectangular | 400 | 600 | 2400 | 7025 | 1.69 | 4124.77 | G300E | 5637855.21 | 44.24 | G300E | 983507.02 | 7.72
866 | Story23 | B36 | 40 MPa RC Beam (60 cm x 40 cm) | Beam | 40MPa | Concrete Rectangular | 400 | 600 | 2400 | 7025 | 1.69 | 4124.77 | G300E | 5562629.17 | 43.65 | G300E | 655671.35 | 5.14
867 | Story23 | B37 | 40 MPa RC Beam (60 cm x 40 cm) | Beam | 40MPa | Concrete Rectangular | 400 | 600 | 2400 | 7200 | 1.73 | 4227.52 | G300E | 6154800 | 48.29 | G300E | 3964807.2 | 31.11
868 | Story23 | B38 | 40 MPa RC Beam (60 cm x 40 cm) | Beam | 40MPa | Concrete Rectangular | 400 | 600 | 2400 | 7025 | 1.69 | 4124.77 | G300E | 6005496.88 | 47.12 | G300E | 3868440.36 | 30.35
869 | Story23 | B4 | 40 MPa RC Beam (60 cm x 40 cm) | Beam | 40MPa | Concrete Rectangular | 400 | 600 | 2400 | 7025 | 1.69 | 4124.77 | G300E | 5927343.75 | 46.51 | G300E | 7212333.33 | 56.59
870 | Story23 | B40 | 40 MPa RC Beam (60 cm x 40 cm) | Beam | 40MPa | Concrete Rectangular | 400 | 600 | 2400 | 7025 | 1.69 | 4124.77 | G300E | 6006960.42 | 47.13 | G300E | 3868440.36 | 30.35
871 | Story23 | B41 | 40 MPa RC Beam (60 cm x 40 cm) | Beam | 40MPa | Concrete Rectangular | 400 | 600 | 2400 | 7025 | 1.69 | 4124.77 | G300E | 6005496.88 | 47.12 | G300E | 3868440.36 | 30.35
872 | Story23 | B42 | 40 MPa RC Beam (60 cm x 40 cm) | Beam | 40MPa | Concrete Rectangular | 400 | 600 | 2400 | 7025 | 1.69 | 4124.77 | G300E | 5562629.17 | 43.65 | G300E | 655671.35 | 5.14
873 | Story23 | B43 | 40 MPa RC Beam (60 cm x 40 cm) | Beam | 40MPa | Concrete Rectangular | 400 | 600 | 2400 | 7025 | 1.69 | 4124.77 | G300E | 5637855.21 | 44.24 | G300E | 983507.02 | 7.72
874 | Story23 | B44 | 40 MPa RC Beam (60 cm x 40 cm) | Beam | 40MPa | Concrete Rectangular | 400 | 600 | 2400 | 7025 | 1.69 | 4124.77 | G300E | 5532187.5 | 43.41 | G300E | 7212333.33 | 56.59
875 | Story23 | B45 | 40 MPa RC Beam (60 cm x 40 cm) | Beam | 40MPa | Concrete Rectangular | 400 | 600 | 2400 | 7025 | 1.69 | 4124.77 | G300E | 5348073.96 | 41.96 | G300E | 6589455.85 | 51.7
876 | Story23 | B46 | 40 MPa RC Beam (60 cm x 40 cm) | Beam | 40MPa | Concrete Rectangular | 400 | 600 | 2400 | 7025 | 1.69 | 4124.77 | G300E | 6365528.12 | 49.95 | G300E | 983507.02 | 7.72
877 | Story23 | B47 | 40 MPa RC Beam (60 cm x 40 cm) | Beam | 40MPa | Concrete Rectangular | 400 | 600 | 2400 | 7025 | 1.69 | 4124.77 | G300E | 6365528.12 | 49.95 | G300E | 983507.02 | 7.72
878 | Story23 | B48 | 40 MPa RC Beam (60 cm x 40 cm) | Beam | 40MPa | Concrete Rectangular | 400 | 600 | 2400 | 7025 | 1.69 | 4124.77 | G300E | 5562629.17 | 43.65 | G300E | 655671.35 | 5.14
879 | Story23 | B49 | 40 MPa RC Beam (60 cm x 40 cm) | Beam | 40MPa | Concrete Rectangular | 400 | 600 | 2400 | 7025 | 1.69 | 4124.77 | G300E | 5637855.21 | 44.24 | G300E | 983507.02 | 7.72
880 | Story23 | B5 | 40 MPa RC Beam (60 cm x 40 cm) | Beam | 40MPa | Concrete Rectangular | 400 | 600 | 2400 | 7025 | 1.69 | 4124.77 | G300E | 5637562.5 | 44.23 | G300E | 983507.02 | 7.72
881 | Story23 | B50 | 40 MPa RC Beam (60 cm x 40 cm) | Beam | 40MPa | Concrete Rectangular | 400 | 600 | 2400 | 7025 | 1.69 | 4124.77 | G300E | 5532187.5 | 43.41 | G300E | 3540604.68 | 27.78
882 | Story23 | B51 | 40 MPa RC Beam (60 cm x 40 cm) | Beam | 40MPa | Concrete Rectangular | 400 | 600 | 2400 | 7025 | 1.69 | 4124.77 | G300E | 5638147.92 | 44.24 | G300E | 983507.02 | 7.72
883 | Story23 | B52 | 40 MPa RC Beam (60 cm x 40 cm) | Beam | 40MPa | Concrete Rectangular | 400 | 600 | 2400 | 7025 | 1.69 | 4124.77 | G300E | 5562629.17 | 43.65 | G300E | 655671.35 | 5.14
884 | Story23 | B53 | 40 MPa RC Beam (60 cm x 40 cm) | Beam | 40MPa | Concrete Rectangular | 400 | 600 | 2400 | 7025 | 1.69 | 4124.77 | G300E | 6365528.12 | 49.95 | G300E | 983507.02 | 7.72
885 | Story23 | B54 | 40 MPa RC Beam (60 cm x 40 cm) | Beam | 40MPa | Concrete Rectangular | 400 | 600 | 2400 | 7025 | 1.69 | 4124.77 | G300E | 6365528.12 | 49.95 | G300E | 983507.02 | 7.72
886 | Story23 | B55 | 40 MPa RC Beam (60 cm x 40 cm) | Beam | 40MPa | Concrete Rectangular | 400 | 600 | 2400 | 7025 | 1.69 | 4124.77 | G300E | 5348073.96 | 41.96 | G300E | 6589455.85 | 51.7
887 | Story23 | B56 | 40 MPa RC Beam (60 cm x 40 cm) | Beam | 40MPa | Concrete Rectangular | 400 | 600 | 2400 | 7025 | 1.69 | 4124.77 | G300E | 5348073.96 | 41.96 | G300E | 6589455.85 | 51.7
888 | Story23 | B57 | 40 MPa RC Beam (60 cm x 40 cm) | Beam | 40MPa | Concrete Rectangular | 400 | 600 | 2400 | 7025 | 1.69 | 4124.77 | G300E | 5927343.75 | 46.51 | G300E | 7212333.33 | 56.59
889 | Story23 | B58 | 40 MPa RC Beam (60 cm x 40 cm) | Beam | 40MPa | Concrete Rectangular | 400 | 600 | 2400 | 7025 | 1.69 | 4124.77 | G300E | 5532187.5 | 43.41 | G300E | 3540604.68 | 27.78
890 | Story23 | B59 | 40 MPa RC Beam (60 cm x 40 cm) | Beam | 40MPa | Concrete Rectangular | 400 | 600 | 2400 | 7025 | 1.69 | 4124.77 | G300E | 5532187.5 | 43.41 | G300E | 7212333.33 | 56.59
891 | Story23 | B6 | 40 MPa RC Beam (60 cm x 40 cm) | Beam | 40MPa | Concrete Rectangular | 400 | 600 | 2400 | 7025 | 1.69 | 4124.77 | G300E | 5532187.5 | 43.41 | G300E | 3540604.68 | 27.78
892 | Story23 | B60 | 40 MPa RC Beam (60 cm x 40 cm) | Beam | 40MPa | Concrete Rectangular | 400 | 600 | 2400 | 7025 | 1.69 | 4124.77 | G300E | 5348073.96 | 41.96 | G300E | 6589455.85 | 51.7
893 | Story23 | B7 | 40 MPa RC Beam (60 cm x 40 cm) | Beam | 40MPa | Concrete Rectangular | 400 | 600 | 2400 | 7025 | 1.69 | 4124.77 | G300E | 5637855.21 | 44.24 | G300E | 983507.02 | 7.72
894 | Story23 | B8 | 40 MPa RC Beam (60 cm x 40 cm) | Beam | 40MPa | Concrete Rectangular | 400 | 600 | 2400 | 7025 | 1.69 | 4124.77 | G300E | 5532187.5 | 43.41 | G300E | 7212333.33 | 56.59
895 | Story23 | B9 | 40 MPa RC Beam (60 cm x 40 cm) | Beam | 40MPa | Concrete Rectangular | 400 | 600 | 2400 | 7025 | 1.69 | 4124.77 | G300E | 6365528.12 | 49.95 | G300E | 983507.02 | 7.72
896 | Story24 | B1 | 40 MPa RC Beam (60 cm x 40 cm) | Beam | 40MPa | Concrete Rectangular | 400 | 600 | 2400 | 7025 | 1.69 | 4124.77 | G300E | 5335780.21 | 41.87 | G300E | 6507496.94 | 51.06
897 | Story24 | B10 | 40 MPa RC Beam (60 cm x 40 cm) | Beam | 40MPa | Concrete Rectangular | 400 | 600 | 2400 | 7025 | 1.69 | 4124.77 | G300E | 5335780.21 | 41.87 | G300E | 6507496.94 | 51.06
898 | Story24 | B11 | 40 MPa RC Beam (60 cm x 40 cm) | Beam | 40MPa | Concrete Rectangular | 400 | 600 | 2400 | 7025 | 1.69 | 4124.77 | G300E | 5335487.5 | 41.86 | G300E | 6507496.94 | 51.06
899 | Story24 | B12 | 40 MPa RC Beam (60 cm x 40 cm) | Beam | 40MPa | Concrete Rectangular | 400 | 600 | 2400 | 7025 | 1.69 | 4124.77 | G300E | 6124921.88 | 48.06 | G300E | 7212333.33 | 56.59
900 | Story24 | B13 | 40 MPa RC Beam (60 cm x 40 cm) | Beam | 40MPa | Concrete Rectangular | 400 | 600 | 2400 | 7025 | 1.69 | 4124.77 | G300E | 6371967.71 | 50 | G300E | 983507.02 | 7.72
901 | Story24 | B14 | 40 MPa RC Beam (60 cm x 40 cm) | Beam | 40MPa | Concrete Rectangular | 400 | 600 | 2400 | 7025 | 1.69 | 4124.77 | G300E | 5562629.17 | 43.65 | G300E | 655671.35 | 5.14
902 | Story24 | B15 | 40 MPa RC Beam (60 cm x 40 cm) | Beam | 40MPa | Concrete Rectangular | 400 | 600 | 2400 | 7025 | 1.69 | 4124.77 | G300E | 5562629.17 | 43.65 | G300E | 655671.35 | 5.14
903 | Story24 | B16 | 40 MPa RC Beam (60 cm x 40 cm) | Beam | 40MPa | Concrete Rectangular | 400 | 600 | 2400 | 7200 | 1.73 | 4227.52 | G300E | 6186600 | 48.54 | G300E | 4048807.8 | 31.77
904 | Story24 | B17 | 40 MPa RC Beam (60 cm x 40 cm) | Beam | 40MPa | Concrete Rectangular | 400 | 600 | 2400 | 7025 | 1.69 | 4124.77 | G300E | 5532187.5 | 43.41 | G300E | 3540604.68 | 27.78
905 | Story24 | B18 | 40 MPa RC Beam (60 cm x 40 cm) | Beam | 40MPa | Concrete Rectangular | 400 | 600 | 2400 | 7200 | 1.73 | 4227.52 | G300E | 6196200 | 48.62 | G300E | 3964807.2 | 31.11
906 | Story24 | B19 | 40 MPa RC Beam (60 cm x 40 cm) | Beam | 40MPa | Concrete Rectangular | 400 | 600 | 2400 | 7025 | 1.69 | 4124.77 | G300E | 5562336.46 | 43.64 | G300E | 655671.35 | 5.14
907 | Story24 | B2 | 40 MPa RC Beam (60 cm x 40 cm) | Beam | 40MPa | Concrete Rectangular | 400 | 600 | 2400 | 7025 | 1.69 | 4124.77 | G300E | 5335487.5 | 41.86 | G300E | 6507496.94 | 51.06
908 | Story24 | B20 | 40 MPa RC Beam (60 cm x 40 cm) | Beam | 40MPa | Concrete Rectangular | 400 | 600 | 2400 | 7025 | 1.69 | 4124.77 | G300E | 5562336.46 | 43.64 | G300E | 655671.35 | 5.14
909 | Story24 | B21 | 40 MPa RC Beam (60 cm x 40 cm) | Beam | 40MPa | Concrete Rectangular | 400 | 600 | 2400 | 7025 | 1.69 | 4124.77 | G300E | 6369040.62 | 49.97 | G300E | 983507.02 | 7.72
910 | Story24 | B22 | 40 MPa RC Beam (60 cm x 40 cm) | Beam | 40MPa | Concrete Rectangular | 400 | 600 | 2400 | 7025 | 1.69 | 4124.77 | G300E | 6124921.88 | 48.06 | G300E | 7212333.33 | 56.59
911 | Story24 | B23 | 40 MPa RC Beam (60 cm x 40 cm) | Beam | 40MPa | Concrete Rectangular | 400 | 600 | 2400 | 7025 | 1.69 | 4124.77 | G300E | 5532187.5 | 43.41 | G300E | 3540604.68 | 27.78
912 | Story24 | B24 | 40 MPa RC Beam (60 cm x 40 cm) | Beam | 40MPa | Concrete Rectangular | 400 | 600 | 2400 | 7025 | 1.69 | 4124.77 | G300E | 5688786.46 | 44.64 | G300E | 983507.02 | 7.72
913 | Story24 | B25 | 40 MPa RC Beam (60 cm x 40 cm) | Beam | 40MPa | Concrete Rectangular | 400 | 600 | 2400 | 7025 | 1.69 | 4124.77 | G300E | 5532187.5 | 43.41 | G300E | 3540604.68 | 27.78
914 | Story24 | B26 | 40 MPa RC Beam (60 cm x 40 cm) | Beam | 40MPa | Concrete Rectangular | 400 | 600 | 2400 | 7200 | 1.73 | 4227.52 | G300E | 6186300 | 48.54 | G300E | 4048807.8 | 31.77
915 | Story24 | B3 | 40 MPa RC Beam (60 cm x 40 cm) | Beam | 40MPa | Concrete Rectangular | 400 | 600 | 2400 | 7025 | 1.69 | 4124.77 | G300E | 6372260.42 | 50 | G300E | 983507.02 | 7.72
916 | Story24 | B30 | 40 MPa RC Beam (60 cm x 40 cm) | Beam | 40MPa | Concrete Rectangular | 400 | 600 | 2400 | 7025 | 1.69 | 4124.77 | G300E | 6043548.96 | 47.42 | G300E | 3868440.36 | 30.35
917 | Story24 | B31 | 40 MPa RC Beam (60 cm x 40 cm) | Beam | 40MPa | Concrete Rectangular | 400 | 600 | 2400 | 7025 | 1.69 | 4124.77 | G300E | 5532187.5 | 43.41 | G300E | 3540604.68 | 27.78
918 | Story24 | B32 | 40 MPa RC Beam (60 cm x 40 cm) | Beam | 40MPa | Concrete Rectangular | 400 | 600 | 2400 | 7025 | 1.69 | 4124.77 | G300E | 5689079.17 | 44.64 | G300E | 983507.02 | 7.72
919 | Story24 | B33 | 40 MPa RC Beam (60 cm x 40 cm) | Beam | 40MPa | Concrete Rectangular | 400 | 600 | 2400 | 7025 | 1.69 | 4124.77 | G300E | 5532187.5 | 43.41 | G300E | 3540604.68 | 27.78
920 | Story24 | B34 | 40 MPa RC Beam (60 cm x 40 cm) | Beam | 40MPa | Concrete Rectangular | 400 | 600 | 2400 | 7025 | 1.69 | 4124.77 | G300E | 6124921.88 | 48.06 | G300E | 7212333.33 | 56.59
921 | Story24 | B35 | 40 MPa RC Beam (60 cm x 40 cm) | Beam | 40MPa | Concrete Rectangular | 400 | 600 | 2400 | 7025 | 1.69 | 4124.77 | G300E | 5687908.33 | 44.63 | G300E | 983507.02 | 7.72
922 | Story24 | B36 | 40 MPa RC Beam (60 cm x 40 cm) | Beam | 40MPa | Concrete Rectangular | 400 | 600 | 2400 | 7025 | 1.69 | 4124.77 | G300E | 5562336.46 | 43.64 | G300E | 655671.35 | 5.14
923 | Story24 | B37 | 40 MPa RC Beam (60 cm x 40 cm) | Beam | 40MPa | Concrete Rectangular | 400 | 600 | 2400 | 7200 | 1.73 | 4227.52 | G300E | 6194100 | 48.6 | G300E | 3964807.2 | 31.11
924 | Story24 | B38 | 40 MPa RC Beam (60 cm x 40 cm) | Beam | 40MPa | Concrete Rectangular | 400 | 600 | 2400 | 7025 | 1.69 | 4124.77 | G300E | 6043256.25 | 47.42 | G300E | 3868440.36 | 30.35
925 | Story24 | B4 | 40 MPa RC Beam (60 cm x 40 cm) | Beam | 40MPa | Concrete Rectangular | 400 | 600 | 2400 | 7025 | 1.69 | 4124.77 | G300E | 6124921.88 | 48.06 | G300E | 7212333.33 | 56.59
926 | Story24 | B40 | 40 MPa RC Beam (60 cm x 40 cm) | Beam | 40MPa | Concrete Rectangular | 400 | 600 | 2400 | 7025 | 1.69 | 4124.77 | G300E | 6046183.33 | 47.44 | G300E | 3868440.36 | 30.35
927 | Story24 | B41 | 40 MPa RC Beam (60 cm x 40 cm) | Beam | 40MPa | Concrete Rectangular | 400 | 600 | 2400 | 7025 | 1.69 | 4124.77 | G300E | 6043548.96 | 47.42 | G300E | 3868440.36 | 30.35
928 | Story24 | B42 | 40 MPa RC Beam (60 cm x 40 cm) | Beam | 40MPa | Concrete Rectangular | 400 | 600 | 2400 | 7025 | 1.69 | 4124.77 | G300E | 5562336.46 | 43.64 | G300E | 655671.35 | 5.14
929 | Story24 | B43 | 40 MPa RC Beam (60 cm x 40 cm) | Beam | 40MPa | Concrete Rectangular | 400 | 600 | 2400 | 7025 | 1.69 | 4124.77 | G300E | 5689079.17 | 44.64 | G300E | 983507.02 | 7.72
930 | Story24 | B44 | 40 MPa RC Beam (60 cm x 40 cm) | Beam | 40MPa | Concrete Rectangular | 400 | 600 | 2400 | 7025 | 1.69 | 4124.77 | G300E | 6124921.88 | 48.06 | G300E | 7212333.33 | 56.59
931 | Story24 | B45 | 40 MPa RC Beam (60 cm x 40 cm) | Beam | 40MPa | Concrete Rectangular | 400 | 600 | 2400 | 7025 | 1.69 | 4124.77 | G300E | 5335780.21 | 41.87 | G300E | 6507496.94 | 51.06
932 | Story24 | B46 | 40 MPa RC Beam (60 cm x 40 cm) | Beam | 40MPa | Concrete Rectangular | 400 | 600 | 2400 | 7025 | 1.69 | 4124.77 | G300E | 6369040.62 | 49.97 | G300E | 983507.02 | 7.72
933 | Story24 | B47 | 40 MPa RC Beam (60 cm x 40 cm) | Beam | 40MPa | Concrete Rectangular | 400 | 600 | 2400 | 7025 | 1.69 | 4124.77 | G300E | 6369040.62 | 49.97 | G300E | 983507.02 | 7.72
934 | Story24 | B48 | 40 MPa RC Beam (60 cm x 40 cm) | Beam | 40MPa | Concrete Rectangular | 400 | 600 | 2400 | 7025 | 1.69 | 4124.77 | G300E | 5562336.46 | 43.64 | G300E | 655671.35 | 5.14
935 | Story24 | B49 | 40 MPa RC Beam (60 cm x 40 cm) | Beam | 40MPa | Concrete Rectangular | 400 | 600 | 2400 | 7025 | 1.69 | 4124.77 | G300E | 5688786.46 | 44.64 | G300E | 983507.02 | 7.72
936 | Story24 | B5 | 40 MPa RC Beam (60 cm x 40 cm) | Beam | 40MPa | Concrete Rectangular | 400 | 600 | 2400 | 7025 | 1.69 | 4124.77 | G300E | 5687908.33 | 44.63 | G300E | 983507.02 | 7.72
937 | Story24 | B50 | 40 MPa RC Beam (60 cm x 40 cm) | Beam | 40MPa | Concrete Rectangular | 400 | 600 | 2400 | 7025 | 1.69 | 4124.77 | G300E | 5532187.5 | 43.41 | G300E | 3540604.68 | 27.78
938 | Story24 | B51 | 40 MPa RC Beam (60 cm x 40 cm) | Beam | 40MPa | Concrete Rectangular | 400 | 600 | 2400 | 7025 | 1.69 | 4124.77 | G300E | 5689079.17 | 44.64 | G300E | 983507.02 | 7.72
939 | Story24 | B52 | 40 MPa RC Beam (60 cm x 40 cm) | Beam | 40MPa | Concrete Rectangular | 400 | 600 | 2400 | 7025 | 1.69 | 4124.77 | G300E | 5562336.46 | 43.64 | G300E | 655671.35 | 5.14
940 | Story24 | B53 | 40 MPa RC Beam (60 cm x 40 cm) | Beam | 40MPa | Concrete Rectangular | 400 | 600 | 2400 | 7025 | 1.69 | 4124.77 | G300E | 6369040.62 | 49.97 | G300E | 983507.02 | 7.72
941 | Story24 | B54 | 40 MPa RC Beam (60 cm x 40 cm) | Beam | 40MPa | Concrete Rectangular | 400 | 600 | 2400 | 7025 | 1.69 | 4124.77 | G300E | 6369040.62 | 49.97 | G300E | 983507.02 | 7.72
942 | Story24 | B55 | 40 MPa RC Beam (60 cm x 40 cm) | Beam | 40MPa | Concrete Rectangular | 400 | 600 | 2400 | 7025 | 1.69 | 4124.77 | G300E | 5335780.21 | 41.87 | G300E | 6507496.94 | 51.06
943 | Story24 | B56 | 40 MPa RC Beam (60 cm x 40 cm) | Beam | 40MPa | Concrete Rectangular | 400 | 600 | 2400 | 7025 | 1.69 | 4124.77 | G300E | 5335487.5 | 41.86 | G300E | 6507496.94 | 51.06
944 | Story24 | B57 | 40 MPa RC Beam (60 cm x 40 cm) | Beam | 40MPa | Concrete Rectangular | 400 | 600 | 2400 | 7025 | 1.69 | 4124.77 | G300E | 6124921.88 | 48.06 | G300E | 7212333.33 | 56.59
945 | Story24 | B58 | 40 MPa RC Beam (60 cm x 40 cm) | Beam | 40MPa | Concrete Rectangular | 400 | 600 | 2400 | 7025 | 1.69 | 4124.77 | G300E | 5532187.5 | 43.41 | G300E | 3540604.68 | 27.78
946 | Story24 | B59 | 40 MPa RC Beam (60 cm x 40 cm) | Beam | 40MPa | Concrete Rectangular | 400 | 600 | 2400 | 7025 | 1.69 | 4124.77 | G300E | 6124921.88 | 48.06 | G300E | 7212333.33 | 56.59
947 | Story24 | B6 | 40 MPa RC Beam (60 cm x 40 cm) | Beam | 40MPa | Concrete Rectangular | 400 | 600 | 2400 | 7025 | 1.69 | 4124.77 | G300E | 5532187.5 | 43.41 | G300E | 3540604.68 | 27.78
948 | Story24 | B60 | 40 MPa RC Beam (60 cm x 40 cm) | Beam | 40MPa | Concrete Rectangular | 400 | 600 | 2400 | 7025 | 1.69 | 4124.77 | G300E | 5335780.21 | 41.87 | G300E | 6507496.94 | 51.06
949 | Story24 | B7 | 40 MPa RC Beam (60 cm x 40 cm) | Beam | 40MPa | Concrete Rectangular | 400 | 600 | 2400 | 7025 | 1.69 | 4124.77 | G300E | 5688201.04 | 44.63 | G300E | 983507.02 | 7.72
950 | Story24 | B8 | 40 MPa RC Beam (60 cm x 40 cm) | Beam | 40MPa | Concrete Rectangular | 400 | 600 | 2400 | 7025 | 1.69 | 4124.77 | G300E | 6124921.88 | 48.06 | G300E | 7212333.33 | 56.59
951 | Story24 | B9 | 40 MPa RC Beam (60 cm x 40 cm) | Beam | 40MPa | Concrete Rectangular | 400 | 600 | 2400 | 7025 | 1.69 | 4124.77 | G300E | 6369040.62 | 49.97 | G300E | 983507.02 | 7.72
952 | Story25 | B1 | 40 MPa RC Beam (60 cm x 40 cm) | Beam | 40MPa | Concrete Rectangular | 400 | 600 | 2400 | 7012.5 | 1.68 | 4117.43 | G300E | 6114023.44 | 47.97 | G300E | 6839525 | 53.67
953 | Story25 | B10 | 40 MPa RC Beam (60 cm x 40 cm) | Beam | 40MPa | Concrete Rectangular | 400 | 600 | 2400 | 7012.5 | 1.68 | 4117.43 | G300E | 5719570.31 | 44.88 | G300E | 6839525 | 53.67
954 | Story25 | B11 | 40 MPa RC Beam (60 cm x 40 cm) | Beam | 40MPa | Concrete Rectangular | 400 | 600 | 2400 | 7012.5 | 1.68 | 4117.43 | G300E | 5719570.31 | 44.88 | G300E | 6839525 | 53.67
955 | Story25 | B12 | 40 MPa RC Beam (60 cm x 40 cm) | Beam | 40MPa | Concrete Rectangular | 400 | 600 | 2400 | 7012.5 | 1.68 | 4117.43 | G300E | 5522343.75 | 43.33 | G300E | 6577730.84 | 51.61
956 | Story25 | B13 | 40 MPa RC Beam (60 cm x 40 cm) | Beam | 40MPa | Concrete Rectangular | 400 | 600 | 2400 | 7012.5 | 1.68 | 4117.43 | G300E | 5837906.25 | 45.81 | G300E | 3861557.01 | 30.3
957 | Story25 | B14 | 40 MPa RC Beam (60 cm x 40 cm) | Beam | 40MPa | Concrete Rectangular | 400 | 600 | 2400 | 7012.5 | 1.68 | 4117.43 | G300E | 5571139.06 | 43.71 | G300E | 899943.93 | 7.06
958 | Story25 | B15 | 40 MPa RC Beam (60 cm x 40 cm) | Beam | 40MPa | Concrete Rectangular | 400 | 600 | 2400 | 7012.5 | 1.68 | 4117.43 | G300E | 5571139.06 | 43.71 | G300E | 899943.93 | 7.06
959 | Story25 | B16 | 40 MPa RC Beam (60 cm x 40 cm) | Beam | 40MPa | Concrete Rectangular | 400 | 600 | 2400 | 7200 | 1.73 | 4227.52 | G300E | 6529500 | 51.23 | G300E | 4300809.6 | 33.75
960 | Story25 | B17 | 40 MPa RC Beam (60 cm x 40 cm) | Beam | 40MPa | Concrete Rectangular | 400 | 600 | 2400 | 7012.5 | 1.68 | 4117.43 | G300E | 5916796.88 | 46.43 | G300E | 654504.67 | 5.14
961 | Story25 | B18 | 40 MPa RC Beam (60 cm x 40 cm) | Beam | 40MPa | Concrete Rectangular | 400 | 600 | 2400 | 7200 | 1.73 | 4227.52 | G300E | 6540900 | 51.32 | G300E | 4300809.6 | 33.75
962 | Story25 | B19 | 40 MPa RC Beam (60 cm x 40 cm) | Beam | 40MPa | Concrete Rectangular | 400 | 600 | 2400 | 7012.5 | 1.68 | 4117.43 | G300E | 5373328.12 | 42.16 | G300E | 899943.93 | 7.06
963 | Story25 | B2 | 40 MPa RC Beam (60 cm x 40 cm) | Beam | 40MPa | Concrete Rectangular | 400 | 600 | 2400 | 7012.5 | 1.68 | 4117.43 | G300E | 6114023.44 | 47.97 | G300E | 6839525 | 53.67
964 | Story25 | B20 | 40 MPa RC Beam (60 cm x 40 cm) | Beam | 40MPa | Concrete Rectangular | 400 | 600 | 2400 | 7012.5 | 1.68 | 4117.43 | G300E | 5373328.12 | 42.16 | G300E | 899943.93 | 7.06
965 | Story25 | B21 | 40 MPa RC Beam (60 cm x 40 cm) | Beam | 40MPa | Concrete Rectangular | 400 | 600 | 2400 | 7012.5 | 1.68 | 4117.43 | G300E | 5842289.06 | 45.84 | G300E | 3861557.01 | 30.3
966 | Story25 | B22 | 40 MPa RC Beam (60 cm x 40 cm) | Beam | 40MPa | Concrete Rectangular | 400 | 600 | 2400 | 7012.5 | 1.68 | 4117.43 | G300E | 5522343.75 | 43.33 | G300E | 6577730.84 | 51.61
967 | Story25 | B23 | 40 MPa RC Beam (60 cm x 40 cm) | Beam | 40MPa | Concrete Rectangular | 400 | 600 | 2400 | 7012.5 | 1.68 | 4117.43 | G300E | 5522343.75 | 43.33 | G300E | 6414104.68 | 50.33
968 | Story25 | B24 | 40 MPa RC Beam (60 cm x 40 cm) | Beam | 40MPa | Concrete Rectangular | 400 | 600 | 2400 | 7012.5 | 1.68 | 4117.43 | G300E | 5916504.69 | 46.42 | G300E | 1019305.44 | 8
969 | Story25 | B25 | 40 MPa RC Beam (60 cm x 40 cm) | Beam | 40MPa | Concrete Rectangular | 400 | 600 | 2400 | 7012.5 | 1.68 | 4117.43 | G300E | 5916796.88 | 46.43 | G300E | 654504.67 | 5.14
970 | Story25 | B26 | 40 MPa RC Beam (60 cm x 40 cm) | Beam | 40MPa | Concrete Rectangular | 400 | 600 | 2400 | 7200 | 1.73 | 4227.52 | G300E | 6529200 | 51.23 | G300E | 4300809.6 | 33.75
971 | Story25 | B3 | 40 MPa RC Beam (60 cm x 40 cm) | Beam | 40MPa | Concrete Rectangular | 400 | 600 | 2400 | 7012.5 | 1.68 | 4117.43 | G300E | 5838490.62 | 45.81 | G300E | 2421657.01 | 19
972 | Story25 | B30 | 40 MPa RC Beam (60 cm x 40 cm) | Beam | 40MPa | Concrete Rectangular | 400 | 600 | 2400 | 7012.5 | 1.68 | 4117.43 | G300E | 6368226.56 | 49.97 | G300E | 4188809.35 | 32.87
973 | Story25 | B31 | 40 MPa RC Beam (60 cm x 40 cm) | Beam | 40MPa | Concrete Rectangular | 400 | 600 | 2400 | 7012.5 | 1.68 | 4117.43 | G300E | 5916796.88 | 46.43 | G300E | 654504.67 | 5.14
974 | Story25 | B32 | 40 MPa RC Beam (60 cm x 40 cm) | Beam | 40MPa | Concrete Rectangular | 400 | 600 | 2400 | 7012.5 | 1.68 | 4117.43 | G300E | 5918550 | 46.44 | G300E | 1019512.31 | 8
975 | Story25 | B33 | 40 MPa RC Beam (60 cm x 40 cm) | Beam | 40MPa | Concrete Rectangular | 400 | 600 | 2400 | 7012.5 | 1.68 | 4117.43 | G300E | 5522343.75 | 43.33 | G300E | 6414104.68 | 50.33
976 | Story25 | B34 | 40 MPa RC Beam (60 cm x 40 cm) | Beam | 40MPa | Concrete Rectangular | 400 | 600 | 2400 | 7012.5 | 1.68 | 4117.43 | G300E | 5522343.75 | 43.33 | G300E | 6577730.84 | 51.61
977 | Story25 | B35 | 40 MPa RC Beam (60 cm x 40 cm) | Beam | 40MPa | Concrete Rectangular | 400 | 600 | 2400 | 7012.5 | 1.68 | 4117.43 | G300E | 5917673.44 | 46.43 | G300E | 1019454.46 | 8
978 | Story25 | B36 | 40 MPa RC Beam (60 cm x 40 cm) | Beam | 40MPa | Concrete Rectangular | 400 | 600 | 2400 | 7012.5 | 1.68 | 4117.43 | G300E | 5373328.12 | 42.16 | G300E | 899943.93 | 7.06
979 | Story25 | B37 | 40 MPa RC Beam (60 cm x 40 cm) | Beam | 40MPa | Concrete Rectangular | 400 | 600 | 2400 | 7200 | 1.73 | 4227.52 | G300E | 6538200 | 51.3 | G300E | 4300809.6 | 33.75
980 | Story25 | B38 | 40 MPa RC Beam (60 cm x 40 cm) | Beam | 40MPa | Concrete Rectangular | 400 | 600 | 2400 | 7012.5 | 1.68 | 4117.43 | G300E | 6368226.56 | 49.97 | G300E | 4188809.35 | 32.87
981 | Story25 | B4 | 40 MPa RC Beam (60 cm x 40 cm) | Beam | 40MPa | Concrete Rectangular | 400 | 600 | 2400 | 7012.5 | 1.68 | 4117.43 | G300E | 5325117.19 | 41.78 | G300E | 6577730.84 | 51.61
982 | Story25 | B40 | 40 MPa RC Beam (60 cm x 40 cm) | Beam | 40MPa | Concrete Rectangular | 400 | 600 | 2400 | 7012.5 | 1.68 | 4117.43 | G300E | 6371148.44 | 49.99 | G300E | 4188809.35 | 32.87
983 | Story25 | B41 | 40 MPa RC Beam (60 cm x 40 cm) | Beam | 40MPa | Concrete Rectangular | 400 | 600 | 2400 | 7012.5 | 1.68 | 4117.43 | G300E | 6368518.75 | 49.97 | G300E | 4188809.35 | 32.87
984 | Story25 | B42 | 40 MPa RC Beam (60 cm x 40 cm) | Beam | 40MPa | Concrete Rectangular | 400 | 600 | 2400 | 7012.5 | 1.68 | 4117.43 | G300E | 5373328.12 | 42.16 | G300E | 899943.93 | 7.06
985 | Story25 | B43 | 40 MPa RC Beam (60 cm x 40 cm) | Beam | 40MPa | Concrete Rectangular | 400 | 600 | 2400 | 7012.5 | 1.68 | 4117.43 | G300E | 5918550 | 46.44 | G300E | 1019508.81 | 8
986 | Story25 | B44 | 40 MPa RC Beam (60 cm x 40 cm) | Beam | 40MPa | Concrete Rectangular | 400 | 600 | 2400 | 7012.5 | 1.68 | 4117.43 | G300E | 5522343.75 | 43.33 | G300E | 6577730.84 | 51.61
987 | Story25 | B45 | 40 MPa RC Beam (60 cm x 40 cm) | Beam | 40MPa | Concrete Rectangular | 400 | 600 | 2400 | 7012.5 | 1.68 | 4117.43 | G300E | 5719570.31 | 44.88 | G300E | 6839525 | 53.67
988 | Story25 | B46 | 40 MPa RC Beam (60 cm x 40 cm) | Beam | 40MPa | Concrete Rectangular | 400 | 600 | 2400 | 7012.5 | 1.68 | 4117.43 | G300E | 5842289.06 | 45.84 | G300E | 3861557.01 | 30.3
989 | Story25 | B47 | 40 MPa RC Beam (60 cm x 40 cm) | Beam | 40MPa | Concrete Rectangular | 400 | 600 | 2400 | 7012.5 | 1.68 | 4117.43 | G300E | 5842289.06 | 45.84 | G300E | 3861557.01 | 30.3
990 | Story25 | B48 | 40 MPa RC Beam (60 cm x 40 cm) | Beam | 40MPa | Concrete Rectangular | 400 | 600 | 2400 | 7012.5 | 1.68 | 4117.43 | G300E | 5373328.12 | 42.16 | G300E | 899943.93 | 7.06
991 | Story25 | B49 | 40 MPa RC Beam (60 cm x 40 cm) | Beam | 40MPa | Concrete Rectangular | 400 | 600 | 2400 | 7012.5 | 1.68 | 4117.43 | G300E | 5918550 | 46.44 | G300E | 1019510.56 | 8
992 | Story25 | B5 | 40 MPa RC Beam (60 cm x 40 cm) | Beam | 40MPa | Concrete Rectangular | 400 | 600 | 2400 | 7012.5 | 1.68 | 4117.43 | G300E | 5916212.5 | 46.42 | G300E | 1019293.17 | 8
993 | Story25 | B50 | 40 MPa RC Beam (60 cm x 40 cm) | Beam | 40MPa | Concrete Rectangular | 400 | 600 | 2400 | 7012.5 | 1.68 | 4117.43 | G300E | 5916796.88 | 46.43 | G300E | 654504.67 | 5.14
994 | Story25 | B51 | 40 MPa RC Beam (60 cm x 40 cm) | Beam | 40MPa | Concrete Rectangular | 400 | 600 | 2400 | 7012.5 | 1.68 | 4117.43 | G300E | 5918257.81 | 46.44 | G300E | 1019505.3 | 8
995 | Story25 | B52 | 40 MPa RC Beam (60 cm x 40 cm) | Beam | 40MPa | Concrete Rectangular | 400 | 600 | 2400 | 7012.5 | 1.68 | 4117.43 | G300E | 5373328.12 | 42.16 | G300E | 899943.93 | 7.06
996 | Story25 | B53 | 40 MPa RC Beam (60 cm x 40 cm) | Beam | 40MPa | Concrete Rectangular | 400 | 600 | 2400 | 7012.5 | 1.68 | 4117.43 | G300E | 5842289.06 | 45.84 | G300E | 3861557.01 | 30.3
997 | Story25 | B54 | 40 MPa RC Beam (60 cm x 40 cm) | Beam | 40MPa | Concrete Rectangular | 400 | 600 | 2400 | 7012.5 | 1.68 | 4117.43 | G300E | 5842289.06 | 45.84 | G300E | 3861557.01 | 30.3
998 | Story25 | B55 | 40 MPa RC Beam (60 cm x 40 cm) | Beam | 40MPa | Concrete Rectangular | 400 | 600 | 2400 | 7012.5 | 1.68 | 4117.43 | G300E | 5719570.31 | 44.88 | G300E | 6839525 | 53.67
999 | Story25 | B56 | 40 MPa RC Beam (60 cm x 40 cm) | Beam | 40MPa | Concrete Rectangular | 400 | 600 | 2400 | 7012.5 | 1.68 | 4117.43 | G300E | 5719570.31 | 44.88 | G300E | 6839525 | 53.67
1000 | Story25 | B57 | 40 MPa RC Beam (60 cm x 40 cm) | Beam | 40MPa | Concrete Rectangular | 400 | 600 | 2400 | 7012.5 | 1.68 | 4117.43 | G300E | 5522343.75 | 43.33 | G300E | 6577730.84 | 51.61
1001 | Story25 | B58 | 40 MPa RC Beam (60 cm x 40 cm) | Beam | 40MPa | Concrete Rectangular | 400 | 600 | 2400 | 7012.5 | 1.68 | 4117.43 | G300E | 5522343.75 | 43.33 | G300E | 6414104.68 | 50.33
1002 | Story25 | B59 | 40 MPa RC Beam (60 cm x 40 cm) | Beam | 40MPa | Concrete Rectangular | 400 | 600 | 2400 | 7012.5 | 1.68 | 4117.43 | G300E | 5522343.75 | 43.33 | G300E | 6577730.84 | 51.61
1003 | Story25 | B6 | 40 MPa RC Beam (60 cm x 40 cm) | Beam | 40MPa | Concrete Rectangular | 400 | 600 | 2400 | 7012.5 | 1.68 | 4117.43 | G300E | 5522343.75 | 43.33 | G300E | 6414104.68 | 50.33
1004 | Story25 | B60 | 40 MPa RC Beam (60 cm x 40 cm) | Beam | 40MPa | Concrete Rectangular | 400 | 600 | 2400 | 7012.5 | 1.68 | 4117.43 | G300E | 5719570.31 | 44.88 | G300E | 6839525 | 53.67
1005 | Story25 | B7 | 40 MPa RC Beam (60 cm x 40 cm) | Beam | 40MPa | Concrete Rectangular | 400 | 600 | 2400 | 7012.5 | 1.68 | 4117.43 | G300E | 5917673.44 | 46.43 | G300E | 1019450.95 | 8
1006 | Story25 | B8 | 40 MPa RC Beam (60 cm x 40 cm) | Beam | 40MPa | Concrete Rectangular | 400 | 600 | 2400 | 7012.5 | 1.68 | 4117.43 | G300E | 5522343.75 | 43.33 | G300E | 6577730.84 | 51.61
1007 | Story25 | B9 | 40 MPa RC Beam (60 cm x 40 cm) | Beam | 40MPa | Concrete Rectangular | 400 | 600 | 2400 | 7012.5 | 1.68 | 4117.43 | G300E | 5842289.06 | 45.84 | G300E | 3861557.01 | 30.3
1008 | Story26 | B1 | 40 MPa RC Beam (60 cm x 40 cm) | Beam | 40MPa | Concrete Rectangular | 400 | 600 | 2400 | 7012.5 | 1.68 | 4117.43 | G300E | 5536953.12 | 43.44 | G300E | 8099443.93 | 63.55
1009 | Story26 | B10 | 40 MPa RC Beam (60 cm x 40 cm) | Beam | 40MPa | Concrete Rectangular | 400 | 600 | 2400 | 7012.5 | 1.68 | 4117.43 | G300E | 5536953.12 | 43.44 | G300E | 8099443.93 | 63.55
1010 | Story26 | B11 | 40 MPa RC Beam (60 cm x 40 cm) | Beam | 40MPa | Concrete Rectangular | 400 | 600 | 2400 | 7012.5 | 1.68 | 4117.43 | G300E | 5536953.12 | 43.44 | G300E | 8099443.93 | 63.55
1011 | Story26 | B12 | 40 MPa RC Beam (60 cm x 40 cm) | Beam | 40MPa | Concrete Rectangular | 400 | 600 | 2400 | 7012.5 | 1.68 | 4117.43 | G300E | 5346739.06 | 41.95 | G300E | 3697930.84 | 29.02
1012 | Story26 | B13 | 40 MPa RC Beam (60 cm x 40 cm) | Beam | 40MPa | Concrete Rectangular | 400 | 600 | 2400 | 7012.5 | 1.68 | 4117.43 | G300E | 5650614.06 | 44.34 | G300E | 1063570.1 | 8.35
1013 | Story26 | B14 | 40 MPa RC Beam (60 cm x 40 cm) | Beam | 40MPa | Concrete Rectangular | 400 | 600 | 2400 | 7012.5 | 1.68 | 4117.43 | G300E | 5576398.44 | 43.75 | G300E | 899943.93 | 7.06
1014 | Story26 | B15 | 40 MPa RC Beam (60 cm x 40 cm) | Beam | 40MPa | Concrete Rectangular | 400 | 600 | 2400 | 7012.5 | 1.68 | 4117.43 | G300E | 5576398.44 | 43.75 | G300E | 899943.93 | 7.06
1015 | Story26 | B16 | 40 MPa RC Beam (60 cm x 40 cm) | Beam | 40MPa | Concrete Rectangular | 400 | 600 | 2400 | 7200 | 1.73 | 4227.52 | G300E | 6637500 | 52.08 | G300E | 2822409.6 | 22.15
1016 | Story26 | B17 | 40 MPa RC Beam (60 cm x 40 cm) | Beam | 40MPa | Concrete Rectangular | 400 | 600 | 2400 | 7012.5 | 1.68 | 4117.43 | G300E | 5927607.81 | 46.51 | G300E | 654504.67 | 5.14
1017 | Story26 | B18 | 40 MPa RC Beam (60 cm x 40 cm) | Beam | 40MPa | Concrete Rectangular | 400 | 600 | 2400 | 7200 | 1.73 | 4227.52 | G300E | 6637500 | 52.08 | G300E | 2822409.6 | 22.15
1018 | Story26 | B19 | 40 MPa RC Beam (60 cm x 40 cm) | Beam | 40MPa | Concrete Rectangular | 400 | 600 | 2400 | 7012.5 | 1.68 | 4117.43 | G300E | 5576982.81 | 43.76 | G300E | 899943.93 | 7.06
1019 | Story26 | B2 | 40 MPa RC Beam (60 cm x 40 cm) | Beam | 40MPa | Concrete Rectangular | 400 | 600 | 2400 | 7012.5 | 1.68 | 4117.43 | G300E | 5536953.12 | 43.44 | G300E | 8099443.93 | 63.55
1020 | Story26 | B20 | 40 MPa RC Beam (60 cm x 40 cm) | Beam | 40MPa | Concrete Rectangular | 400 | 600 | 2400 | 7012.5 | 1.68 | 4117.43 | G300E | 5576982.81 | 43.76 | G300E | 899943.93 | 7.06
1021 | Story26 | B21 | 40 MPa RC Beam (60 cm x 40 cm) | Beam | 40MPa | Concrete Rectangular | 400 | 600 | 2400 | 7012.5 | 1.68 | 4117.43 | G300E | 5650614.06 | 44.34 | G300E | 1063570.1 | 8.35
1022 | Story26 | B22 | 40 MPa RC Beam (60 cm x 40 cm) | Beam | 40MPa | Concrete Rectangular | 400 | 600 | 2400 | 7012.5 | 1.68 | 4117.43 | G300E | 5346446.88 | 41.95 | G300E | 3697930.84 | 29.02
1023 | Story26 | B23 | 40 MPa RC Beam (60 cm x 40 cm) | Beam | 40MPa | Concrete Rectangular | 400 | 600 | 2400 | 7012.5 | 1.68 | 4117.43 | G300E | 6705703.12 | 52.62 | G300E | 5923226.17 | 46.48
1024 | Story26 | B24 | 40 MPa RC Beam (60 cm x 40 cm) | Beam | 40MPa | Concrete Rectangular | 400 | 600 | 2400 | 7012.5 | 1.68 | 4117.43 | G300E | 5536953.12 | 43.44 | G300E | 981757.01 | 7.7
1025 | Story26 | B25 | 40 MPa RC Beam (60 cm x 40 cm) | Beam | 40MPa | Concrete Rectangular | 400 | 600 | 2400 | 7012.5 | 1.68 | 4117.43 | G300E | 5927607.81 | 46.51 | G300E | 654504.67 | 5.14
1026 | Story26 | B26 | 40 MPa RC Beam (60 cm x 40 cm) | Beam | 40MPa | Concrete Rectangular | 400 | 600 | 2400 | 7200 | 1.73 | 4227.52 | G300E | 6637500 | 52.08 | G300E | 2822409.6 | 22.15
1027 | Story26 | B3 | 40 MPa RC Beam (60 cm x 40 cm) | Beam | 40MPa | Concrete Rectangular | 400 | 600 | 2400 | 7012.5 | 1.68 | 4117.43 | G300E | 5650614.06 | 44.34 | G300E | 1063570.1 | 8.35
1028 | Story26 | B30 | 40 MPa RC Beam (60 cm x 40 cm) | Beam | 40MPa | Concrete Rectangular | 400 | 600 | 2400 | 7012.5 | 1.68 | 4117.43 | G300E | 6467862.5 | 50.75 | G300E | 2748909.35 | 21.57
1029 | Story26 | B31 | 40 MPa RC Beam (60 cm x 40 cm) | Beam | 40MPa | Concrete Rectangular | 400 | 600 | 2400 | 7012.5 | 1.68 | 4117.43 | G300E | 5926731.25 | 46.5 | G300E | 654504.67 | 5.14
1030 | Story26 | B32 | 40 MPa RC Beam (60 cm x 40 cm) | Beam | 40MPa | Concrete Rectangular | 400 | 600 | 2400 | 7012.5 | 1.68 | 4117.43 | G300E | 5536368.75 | 43.44 | G300E | 981757.01 | 7.7
1031 | Story26 | B33 | 40 MPa RC Beam (60 cm x 40 cm) | Beam | 40MPa | Concrete Rectangular | 400 | 600 | 2400 | 7012.5 | 1.68 | 4117.43 | G300E | 6705703.12 | 52.62 | G300E | 5923226.17 | 46.48
1032 | Story26 | B34 | 40 MPa RC Beam (60 cm x 40 cm) | Beam | 40MPa | Concrete Rectangular | 400 | 600 | 2400 | 7012.5 | 1.68 | 4117.43 | G300E | 5346446.88 | 41.95 | G300E | 3697930.84 | 29.02
1033 | Story26 | B35 | 40 MPa RC Beam (60 cm x 40 cm) | Beam | 40MPa | Concrete Rectangular | 400 | 600 | 2400 | 7012.5 | 1.68 | 4117.43 | G300E | 5536368.75 | 43.44 | G300E | 981757.01 | 7.7
1034 | Story26 | B36 | 40 MPa RC Beam (60 cm x 40 cm) | Beam | 40MPa | Concrete Rectangular | 400 | 600 | 2400 | 7012.5 | 1.68 | 4117.43 | G300E | 5576690.62 | 43.76 | G300E | 899943.93 | 7.06
1035 | Story26 | B37 | 40 MPa RC Beam (60 cm x 40 cm) | Beam | 40MPa | Concrete Rectangular | 400 | 600 | 2400 | 7200 | 1.73 | 4227.52 | G300E | 6639600 | 52.1 | G300E | 2822409.6 | 22.15
1036 | Story26 | B38 | 40 MPa RC Beam (60 cm x 40 cm) | Beam | 40MPa | Concrete Rectangular | 400 | 600 | 2400 | 7012.5 | 1.68 | 4117.43 | G300E | 6467570.31 | 50.75 | G300E | 2748909.35 | 21.57
1037 | Story26 | B4 | 40 MPa RC Beam (60 cm x 40 cm) | Beam | 40MPa | Concrete Rectangular | 400 | 600 | 2400 | 7012.5 | 1.68 | 4117.43 | G300E | 5346739.06 | 41.95 | G300E | 3697930.84 | 29.02
1038 | Story26 | B40 | 40 MPa RC Beam (60 cm x 40 cm) | Beam | 40MPa | Concrete Rectangular | 400 | 600 | 2400 | 7012.5 | 1.68 | 4117.43 | G300E | 6465525 | 50.73 | G300E | 2748909.35 | 21.57
1039 | Story26 | B41 | 40 MPa RC Beam (60 cm x 40 cm) | Beam | 40MPa | Concrete Rectangular | 400 | 600 | 2400 | 7012.5 | 1.68 | 4117.43 | G300E | 6467570.31 | 50.75 | G300E | 2748909.35 | 21.57
1040 | Story26 | B42 | 40 MPa RC Beam (60 cm x 40 cm) | Beam | 40MPa | Concrete Rectangular | 400 | 600 | 2400 | 7012.5 | 1.68 | 4117.43 | G300E | 5576982.81 | 43.76 | G300E | 899943.93 | 7.06
1041 | Story26 | B43 | 40 MPa RC Beam (60 cm x 40 cm) | Beam | 40MPa | Concrete Rectangular | 400 | 600 | 2400 | 7012.5 | 1.68 | 4117.43 | G300E | 5536368.75 | 43.44 | G300E | 981757.01 | 7.7
1042 | Story26 | B44 | 40 MPa RC Beam (60 cm x 40 cm) | Beam | 40MPa | Concrete Rectangular | 400 | 600 | 2400 | 7012.5 | 1.68 | 4117.43 | G300E | 5346446.88 | 41.95 | G300E | 3697930.84 | 29.02
1043 | Story26 | B45 | 40 MPa RC Beam (60 cm x 40 cm) | Beam | 40MPa | Concrete Rectangular | 400 | 600 | 2400 | 7012.5 | 1.68 | 4117.43 | G300E | 5536953.12 | 43.44 | G300E | 8099443.93 | 63.55
1044 | Story26 | B46 | 40 MPa RC Beam (60 cm x 40 cm) | Beam | 40MPa | Concrete Rectangular | 400 | 600 | 2400 | 7012.5 | 1.68 | 4117.43 | G300E | 5650614.06 | 44.34 | G300E | 1063570.1 | 8.35
1045 | Story26 | B47 | 40 MPa RC Beam (60 cm x 40 cm) | Beam | 40MPa | Concrete Rectangular | 400 | 600 | 2400 | 7012.5 | 1.68 | 4117.43 | G300E | 5650614.06 | 44.34 | G300E | 1063570.1 | 8.35
1046 | Story26 | B48 | 40 MPa RC Beam (60 cm x 40 cm) | Beam | 40MPa | Concrete Rectangular | 400 | 600 | 2400 | 7012.5 | 1.68 | 4117.43 | G300E | 5576982.81 | 43.76 | G300E | 899943.93 | 7.06
1047 | Story26 | B49 | 40 MPa RC Beam (60 cm x 40 cm) | Beam | 40MPa | Concrete Rectangular | 400 | 600 | 2400 | 7012.5 | 1.68 | 4117.43 | G300E | 5536368.75 | 43.44 | G300E | 981757.01 | 7.7
1048 | Story26 | B5 | 40 MPa RC Beam (60 cm x 40 cm) | Beam | 40MPa | Concrete Rectangular | 400 | 600 | 2400 | 7012.5 | 1.68 | 4117.43 | G300E | 5536660.94 | 43.44 | G300E | 981757.01 | 7.7
1049 | Story26 | B50 | 40 MPa RC Beam (60 cm x 40 cm) | Beam | 40MPa | Concrete Rectangular | 400 | 600 | 2400 | 7012.5 | 1.68 | 4117.43 | G300E | 5927023.44 | 46.51 | G300E | 654504.67 | 5.14
1050 | Story26 | B51 | 40 MPa RC Beam (60 cm x 40 cm) | Beam | 40MPa | Concrete Rectangular | 400 | 600 | 2400 | 7012.5 | 1.68 | 4117.43 | G300E | 5536368.75 | 43.44 | G300E | 981757.01 | 7.7
1051 | Story26 | B52 | 40 MPa RC Beam (60 cm x 40 cm) | Beam | 40MPa | Concrete Rectangular | 400 | 600 | 2400 | 7012.5 | 1.68 | 4117.43 | G300E | 5576982.81 | 43.76 | G300E | 899943.93 | 7.06
1052 | Story26 | B53 | 40 MPa RC Beam (60 cm x 40 cm) | Beam | 40MPa | Concrete Rectangular | 400 | 600 | 2400 | 7012.5 | 1.68 | 4117.43 | G300E | 5650614.06 | 44.34 | G300E | 1063570.1 | 8.35
1053 | Story26 | B54 | 40 MPa RC Beam (60 cm x 40 cm) | Beam | 40MPa | Concrete Rectangular | 400 | 600 | 2400 | 7012.5 | 1.68 | 4117.43 | G300E | 5650614.06 | 44.34 | G300E | 1063570.1 | 8.35
1054 | Story26 | B55 | 40 MPa RC Beam (60 cm x 40 cm) | Beam | 40MPa | Concrete Rectangular | 400 | 600 | 2400 | 7012.5 | 1.68 | 4117.43 | G300E | 5536953.12 | 43.44 | G300E | 8099443.93 | 63.55
1055 | Story26 | B56 | 40 MPa RC Beam (60 cm x 40 cm) | Beam | 40MPa | Concrete Rectangular | 400 | 600 | 2400 | 7012.5 | 1.68 | 4117.43 | G300E | 5536953.12 | 43.44 | G300E | 8099443.93 | 63.55
1056 | Story26 | B57 | 40 MPa RC Beam (60 cm x 40 cm) | Beam | 40MPa | Concrete Rectangular | 400 | 600 | 2400 | 7012.5 | 1.68 | 4117.43 | G300E | 5346446.88 | 41.95 | G300E | 3697930.84 | 29.02
1057 | Story26 | B58 | 40 MPa RC Beam (60 cm x 40 cm) | Beam | 40MPa | Concrete Rectangular | 400 | 600 | 2400 | 7012.5 | 1.68 | 4117.43 | G300E | 6705703.12 | 52.62 | G300E | 5923226.17 | 46.48
1058 | Story26 | B59 | 40 MPa RC Beam (60 cm x 40 cm) | Beam | 40MPa | Concrete Rectangular | 400 | 600 | 2400 | 7012.5 | 1.68 | 4117.43 | G300E | 5346446.88 | 41.95 | G300E | 3697930.84 | 29.02
1059 | Story26 | B6 | 40 MPa RC Beam (60 cm x 40 cm) | Beam | 40MPa | Concrete Rectangular | 400 | 600 | 2400 | 7012.5 | 1.68 | 4117.43 | G300E | 6705703.12 | 52.62 | G300E | 5923226.17 | 46.48
1060 | Story26 | B60 | 40 MPa RC Beam (60 cm x 40 cm) | Beam | 40MPa | Concrete Rectangular | 400 | 600 | 2400 | 7012.5 | 1.68 | 4117.43 | G300E | 5536953.12 | 43.44 | G300E | 8099443.93 | 63.55
1061 | Story26 | B7 | 40 MPa RC Beam (60 cm x 40 cm) | Beam | 40MPa | Concrete Rectangular | 400 | 600 | 2400 | 7012.5 | 1.68 | 4117.43 | G300E | 5536368.75 | 43.44 | G300E | 981757.01 | 7.7
1062 | Story26 | B8 | 40 MPa RC Beam (60 cm x 40 cm) | Beam | 40MPa | Concrete Rectangular | 400 | 600 | 2400 | 7012.5 | 1.68 | 4117.43 | G300E | 5346446.88 | 41.95 | G300E | 3697930.84 | 29.02
1063 | Story26 | B9 | 40 MPa RC Beam (60 cm x 40 cm) | Beam | 40MPa | Concrete Rectangular | 400 | 600 | 2400 | 7012.5 | 1.68 | 4117.43 | G300E | 5650614.06 | 44.34 | G300E | 1063570.1 | 8.35
1064 | Story3 | B1 | 40 MPa RC Beam (30 cm x 25 cm) | Beam | 40MPa | Concrete Rectangular | 250 | 300 | 750 | 6850 | 0.51 | 1256.88 | G300E | 3931588.64 | 30.85 | G300E | 1506689.88 | 11.82
1065 | Story3 | B10 | 40 MPa RC Beam (30 cm x 25 cm) | Beam | 40MPa | Concrete Rectangular | 250 | 300 | 750 | 6850 | 0.51 | 1256.88 | G300E | 4006315.91 | 31.44 | G300E | 1539539.06 | 12.08
1066 | Story3 | B11 | 40 MPa RC Beam (30 cm x 25 cm) | Beam | 40MPa | Concrete Rectangular | 250 | 300 | 750 | 6850 | 0.51 | 1256.88 | G300E | 4006315.91 | 31.44 | G300E | 1539539.06 | 12.08
1067 | Story3 | B12 | 40 MPa RC Beam (30 cm x 25 cm) | Beam | 40MPa | Concrete Rectangular | 250 | 300 | 750 | 6850 | 0.51 | 1256.88 | G300E | 2685485.42 | 21.07 | G300E | 2223110.42 | 17.44
1068 | Story3 | B13 | 40 MPa RC Beam (30 cm x 25 cm) | Beam | 40MPa | Concrete Rectangular | 250 | 300 | 750 | 6850 | 0.51 | 1256.88 | G300E | 4449697.73 | 34.91 | G300E | 2272139.71 | 17.83
1069 | Story3 | B14 | 40 MPa RC Beam (30 cm x 25 cm) | Beam | 40MPa | Concrete Rectangular | 250 | 300 | 750 | 6850 | 0.51 | 1256.88 | G300E | 4407352.27 | 34.58 | G300E | 516797.94 | 4.05
1070 | Story3 | B15 | 40 MPa RC Beam (30 cm x 25 cm) | Beam | 40MPa | Concrete Rectangular | 250 | 300 | 750 | 6850 | 0.51 | 1256.88 | G300E | 4394897.73 | 34.48 | G300E | 516563.48 | 4.05
1071 | Story3 | B16 | 40 MPa RC Beam (30 cm x 25 cm) | Beam | 40MPa | Concrete Rectangular | 250 | 300 | 750 | 7200 | 0.54 | 1321.1 | G300E | 4741356.52 | 37.2 | G300E | 1784818.96 | 14
1072 | Story3 | B17 | 40 MPa RC Beam (30 cm x 25 cm) | Beam | 40MPa | Concrete Rectangular | 250 | 300 | 750 | 6850 | 0.51 | 1256.88 | G300E | 4349750 | 34.13 | G300E | 866139.53 | 6.8
1073 | Story3 | B18 | 40 MPa RC Beam (30 cm x 25 cm) | Beam | 40MPa | Concrete Rectangular | 250 | 300 | 750 | 7200 | 0.54 | 1321.1 | G300E | 4848730.43 | 38.04 | G300E | 2047619.27 | 16.07
1074 | Story3 | B19 | 40 MPa RC Beam (30 cm x 25 cm) | Beam | 40MPa | Concrete Rectangular | 250 | 300 | 750 | 6850 | 0.51 | 1256.88 | G300E | 4462152.27 | 35.01 | G300E | 518713.76 | 4.07
1075 | Story3 | B2 | 40 MPa RC Beam (30 cm x 25 cm) | Beam | 40MPa | Concrete Rectangular | 250 | 300 | 750 | 6850 | 0.51 | 1256.88 | G300E | 3931277.27 | 30.85 | G300E | 1507623.97 | 11.83
1076 | Story3 | B20 | 40 MPa RC Beam (30 cm x 25 cm) | Beam | 40MPa | Concrete Rectangular | 250 | 300 | 750 | 6850 | 0.51 | 1256.88 | G300E | 4462152.27 | 35.01 | G300E | 518706.29 | 4.07
1077 | Story3 | B21 | 40 MPa RC Beam (30 cm x 25 cm) | Beam | 40MPa | Concrete Rectangular | 250 | 300 | 750 | 6850 | 0.51 | 1256.88 | G300E | 4445338.64 | 34.88 | G300E | 2272593.67 | 17.83
1078 | Story3 | B22 | 40 MPa RC Beam (30 cm x 25 cm) | Beam | 40MPa | Concrete Rectangular | 250 | 300 | 750 | 6850 | 0.51 | 1256.88 | G300E | 2685485.42 | 21.07 | G300E | 2224252.08 | 17.45
1079 | Story3 | B23 | 40 MPa RC Beam (30 cm x 25 cm) | Beam | 40MPa | Concrete Rectangular | 250 | 300 | 750 | 6850 | 0.51 | 1256.88 | G300E | 3508445.45 | 27.53 | G300E | 1071092.15 | 8.4
1080 | Story3 | B24 | 40 MPa RC Beam (30 cm x 25 cm) | Beam | 40MPa | Concrete Rectangular | 250 | 300 | 750 | 6850 | 0.51 | 1256.88 | G300E | 4865368.18 | 38.18 | G300E | 1373594.07 | 10.78
1081 | Story3 | B25 | 40 MPa RC Beam (30 cm x 25 cm) | Beam | 40MPa | Concrete Rectangular | 250 | 300 | 750 | 6850 | 0.51 | 1256.88 | G300E | 4349438.64 | 34.13 | G300E | 866096.56 | 6.8
1082 | Story3 | B26 | 40 MPa RC Beam (30 cm x 25 cm) | Beam | 40MPa | Concrete Rectangular | 250 | 300 | 750 | 7200 | 0.54 | 1321.1 | G300E | 4738226.09 | 37.18 | G300E | 1784818.96 | 14
1083 | Story3 | B3 | 40 MPa RC Beam (30 cm x 25 cm) | Beam | 40MPa | Concrete Rectangular | 250 | 300 | 750 | 6850 | 0.51 | 1256.88 | G300E | 4459038.64 | 34.99 | G300E | 2272356.42 | 17.83
1084 | Story3 | B30 | 40 MPa RC Beam (30 cm x 25 cm) | Beam | 40MPa | Concrete Rectangular | 250 | 300 | 750 | 6850 | 0.51 | 1256.88 | G300E | 4612432.61 | 36.19 | G300E | 1948082.22 | 15.29
1085 | Story3 | B31 | 40 MPa RC Beam (30 cm x 25 cm) | Beam | 40MPa | Concrete Rectangular | 250 | 300 | 750 | 6850 | 0.51 | 1256.88 | G300E | 4349750 | 34.13 | G300E | 866090.02 | 6.8
1086 | Story3 | B32 | 40 MPa RC Beam (30 cm x 25 cm) | Beam | 40MPa | Concrete Rectangular | 250 | 300 | 750 | 6850 | 0.51 | 1256.88 | G300E | 4865368.18 | 38.18 | G300E | 1373603.41 | 10.78
1087 | Story3 | B33 | 40 MPa RC Beam (30 cm x 25 cm) | Beam | 40MPa | Concrete Rectangular | 250 | 300 | 750 | 6850 | 0.51 | 1256.88 | G300E | 3508445.45 | 27.53 | G300E | 1071092.15 | 8.4
1088 | Story3 | B34 | 40 MPa RC Beam (30 cm x 25 cm) | Beam | 40MPa | Concrete Rectangular | 250 | 300 | 750 | 6850 | 0.51 | 1256.88 | G300E | 2903258.33 | 22.78 | G300E | 2224252.08 | 17.45
1089 | Story3 | B35 | 40 MPa RC Beam (30 cm x 25 cm) | Beam | 40MPa | Concrete Rectangular | 250 | 300 | 750 | 6850 | 0.51 | 1256.88 | G300E | 4865679.55 | 38.18 | G300E | 1373616.49 | 10.78
1090 | Story3 | B36 | 40 MPa RC Beam (30 cm x 25 cm) | Beam | 40MPa | Concrete Rectangular | 250 | 300 | 750 | 6850 | 0.51 | 1256.88 | G300E | 4462152.27 | 35.01 | G300E | 518719.36 | 4.07
1091 | Story3 | B37 | 40 MPa RC Beam (30 cm x 25 cm) | Beam | 40MPa | Concrete Rectangular | 250 | 300 | 750 | 7200 | 0.54 | 1321.1 | G300E | 4847791.3 | 38.04 | G300E | 2047619.27 | 16.07
1092 | Story3 | B38 | 40 MPa RC Beam (30 cm x 25 cm) | Beam | 40MPa | Concrete Rectangular | 250 | 300 | 750 | 6850 | 0.51 | 1256.88 | G300E | 4611539.13 | 36.18 | G300E | 2060064.83 | 16.16
1093 | Story3 | B4 | 40 MPa RC Beam (30 cm x 25 cm) | Beam | 40MPa | Concrete Rectangular | 250 | 300 | 750 | 6850 | 0.51 | 1256.88 | G300E | 2685770.83 | 21.07 | G300E | 2223110.42 | 17.44
1094 | Story3 | B40 | 40 MPa RC Beam (30 cm x 25 cm) | Beam | 40MPa | Concrete Rectangular | 250 | 300 | 750 | 6850 | 0.51 | 1256.88 | G300E | 4612432.61 | 36.19 | G300E | 2060064.83 | 16.16
1095 | Story3 | B41 | 40 MPa RC Beam (30 cm x 25 cm) | Beam | 40MPa | Concrete Rectangular | 250 | 300 | 750 | 6850 | 0.51 | 1256.88 | G300E | 4612432.61 | 36.19 | G300E | 1948082.22 | 15.29
1096 | Story3 | B42 | 40 MPa RC Beam (30 cm x 25 cm) | Beam | 40MPa | Concrete Rectangular | 250 | 300 | 750 | 6850 | 0.51 | 1256.88 | G300E | 4462152.27 | 35.01 | G300E | 518706.29 | 4.07
1097 | Story3 | B43 | 40 MPa RC Beam (30 cm x 25 cm) | Beam | 40MPa | Concrete Rectangular | 250 | 300 | 750 | 6850 | 0.51 | 1256.88 | G300E | 4865368.18 | 38.18 | G300E | 1373603.41 | 10.78
1098 | Story3 | B44 | 40 MPa RC Beam (30 cm x 25 cm) | Beam | 40MPa | Concrete Rectangular | 250 | 300 | 750 | 6850 | 0.51 | 1256.88 | G300E | 2903258.33 | 22.78 | G300E | 2224252.08 | 17.45
1099 | Story3 | B45 | 40 MPa RC Beam (30 cm x 25 cm) | Beam | 40MPa | Concrete Rectangular | 250 | 300 | 750 | 6850 | 0.51 | 1256.88 | G300E | 4006315.91 | 31.44 | G300E | 1539539.06 | 12.08
1100 | Story3 | B46 | 40 MPa RC Beam (30 cm x 25 cm) | Beam | 40MPa | Concrete Rectangular | 250 | 300 | 750 | 6850 | 0.51 | 1256.88 | G300E | 4445338.64 | 34.88 | G300E | 2272592.74 | 17.83
1101 | Story3 | B47 | 40 MPa RC Beam (30 cm x 25 cm) | Beam | 40MPa | Concrete Rectangular | 250 | 300 | 750 | 6850 | 0.51 | 1256.88 | G300E | 4445338.64 | 34.88 | G300E | 2272593.67 | 17.83
1102 | Story3 | B48 | 40 MPa RC Beam (30 cm x 25 cm) | Beam | 40MPa | Concrete Rectangular | 250 | 300 | 750 | 6850 | 0.51 | 1256.88 | G300E | 4462152.27 | 35.01 | G300E | 518715.63 | 4.07
1103 | Story3 | B49 | 40 MPa RC Beam (30 cm x 25 cm) | Beam | 40MPa | Concrete Rectangular | 250 | 300 | 750 | 6850 | 0.51 | 1256.88 | G300E | 4865368.18 | 38.18 | G300E | 1373606.21 | 10.78
1104 | Story3 | B5 | 40 MPa RC Beam (30 cm x 25 cm) | Beam | 40MPa | Concrete Rectangular | 250 | 300 | 750 | 6850 | 0.51 | 1256.88 | G300E | 4864434.09 | 38.17 | G300E | 1373560.44 | 10.78
1105 | Story3 | B50 | 40 MPa RC Beam (30 cm x 25 cm) | Beam | 40MPa | Concrete Rectangular | 250 | 300 | 750 | 6850 | 0.51 | 1256.88 | G300E | 4348504.55 | 34.12 | G300E | 866067.61 | 6.8
1106 | Story3 | B51 | 40 MPa RC Beam (30 cm x 25 cm) | Beam | 40MPa | Concrete Rectangular | 250 | 300 | 750 | 6850 | 0.51 | 1256.88 | G300E | 4865679.55 | 38.18 | G300E | 1373609.02 | 10.78
1107 | Story3 | B52 | 40 MPa RC Beam (30 cm x 25 cm) | Beam | 40MPa | Concrete Rectangular | 250 | 300 | 750 | 6850 | 0.51 | 1256.88 | G300E | 4462152.27 | 35.01 | G300E | 518708.15 | 4.07
1108 | Story3 | B53 | 40 MPa RC Beam (30 cm x 25 cm) | Beam | 40MPa | Concrete Rectangular | 250 | 300 | 750 | 6850 | 0.51 | 1256.88 | G300E | 4445338.64 | 34.88 | G300E | 2272593.67 | 17.83
1109 | Story3 | B54 | 40 MPa RC Beam (30 cm x 25 cm) | Beam | 40MPa | Concrete Rectangular | 250 | 300 | 750 | 6850 | 0.51 | 1256.88 | G300E | 4445338.64 | 34.88 | G300E | 2272593.67 | 17.83
1110 | Story3 | B55 | 40 MPa RC Beam (30 cm x 25 cm) | Beam | 40MPa | Concrete Rectangular | 250 | 300 | 750 | 6850 | 0.51 | 1256.88 | G300E | 4006315.91 | 31.44 | G300E | 1539539.06 | 12.08
1111 | Story3 | B56 | 40 MPa RC Beam (30 cm x 25 cm) | Beam | 40MPa | Concrete Rectangular | 250 | 300 | 750 | 6850 | 0.51 | 1256.88 | G300E | 4006315.91 | 31.44 | G300E | 1539539.06 | 12.08
1112 | Story3 | B57 | 40 MPa RC Beam (30 cm x 25 cm) | Beam | 40MPa | Concrete Rectangular | 250 | 300 | 750 | 6850 | 0.51 | 1256.88 | G300E | 2685485.42 | 21.07 | G300E | 2224252.08 | 17.45
1113 | Story3 | B58 | 40 MPa RC Beam (30 cm x 25 cm) | Beam | 40MPa | Concrete Rectangular | 250 | 300 | 750 | 6850 | 0.51 | 1256.88 | G300E | 3508445.45 | 27.53 | G300E | 1071092.15 | 8.4
1114 | Story3 | B59 | 40 MPa RC Beam (30 cm x 25 cm) | Beam | 40MPa | Concrete Rectangular | 250 | 300 | 750 | 6850 | 0.51 | 1256.88 | G300E | 2903258.33 | 22.78 | G300E | 2224252.08 | 17.45
1115 | Story3 | B6 | 40 MPa RC Beam (30 cm x 25 cm) | Beam | 40MPa | Concrete Rectangular | 250 | 300 | 750 | 6850 | 0.51 | 1256.88 | G300E | 3508445.45 | 27.53 | G300E | 1071092.15 | 8.4
1116 | Story3 | B60 | 40 MPa RC Beam (30 cm x 25 cm) | Beam | 40MPa | Concrete Rectangular | 250 | 300 | 750 | 6850 | 0.51 | 1256.88 | G300E | 4006315.91 | 31.44 | G300E | 1539539.06 | 12.08
1117 | Story3 | B7 | 40 MPa RC Beam (30 cm x 25 cm) | Beam | 40MPa | Concrete Rectangular | 250 | 300 | 750 | 6850 | 0.51 | 1256.88 | G300E | 4866302.27 | 38.18 | G300E | 1373621.16 | 10.78
1118 | Story3 | B8 | 40 MPa RC Beam (30 cm x 25 cm) | Beam | 40MPa | Concrete Rectangular | 250 | 300 | 750 | 6850 | 0.51 | 1256.88 | G300E | 2903258.33 | 22.78 | G300E | 2224252.08 | 17.45
1119 | Story3 | B9 | 40 MPa RC Beam (30 cm x 25 cm) | Beam | 40MPa | Concrete Rectangular | 250 | 300 | 750 | 6850 | 0.51 | 1256.88 | G300E | 4445338.64 | 34.88 | G300E | 2272592.74 | 17.83
1120 | Story4 | B1 | 40 MPa RC Beam (30 cm x 25 cm) | Beam | 40MPa | Concrete Rectangular | 250 | 300 | 750 | 6850 | 0.51 | 1256.88 | G300E | 3176531.82 | 24.92 | G300E | 1552771.08 | 12.18
1121 | Story4 | B10 | 40 MPa RC Beam (30 cm x 25 cm) | Beam | 40MPa | Concrete Rectangular | 250 | 300 | 750 | 6850 | 0.51 | 1256.88 | G300E | 2545709.09 | 19.97 | G300E | 1607260.34 | 12.61
1122 | Story4 | B11 | 40 MPa RC Beam (30 cm x 25 cm) | Beam | 40MPa | Concrete Rectangular | 250 | 300 | 750 | 6850 | 0.51 | 1256.88 | G300E | 3055411.36 | 23.97 | G300E | 1607260.34 | 12.61
1123 | Story4 | B12 | 40 MPa RC Beam (30 cm x 25 cm) | Beam | 40MPa | Concrete Rectangular | 250 | 300 | 750 | 6850 | 0.51 | 1256.88 | G300E | 2155881.82 | 16.92 | G300E | 2510525 | 19.7
1124 | Story4 | B13 | 40 MPa RC Beam (30 cm x 25 cm) | Beam | 40MPa | Concrete Rectangular | 250 | 300 | 750 | 6850 | 0.51 | 1256.88 | G300E | 4201852.27 | 32.97 | G300E | 955732.24 | 7.5
1125 | Story4 | B14 | 40 MPa RC Beam (30 cm x 25 cm) | Beam | 40MPa | Concrete Rectangular | 250 | 300 | 750 | 6850 | 0.51 | 1256.88 | G300E | 4440356.82 | 34.84 | G300E | 867551.88 | 6.81
1126 | Story4 | B15 | 40 MPa RC Beam (30 cm x 25 cm) | Beam | 40MPa | Concrete Rectangular | 250 | 300 | 750 | 6850 | 0.51 | 1256.88 | G300E | 4426968.18 | 34.74 | G300E | 867312.75 | 6.81
1127 | Story4 | B16 | 40 MPa RC Beam (30 cm x 25 cm) | Beam | 40MPa | Concrete Rectangular | 250 | 300 | 750 | 7200 | 0.54 | 1321.1 | G300E | 4804591.3 | 37.7 | G300E | 1784818.96 | 14
1128 | Story4 | B17 | 40 MPa RC Beam (30 cm x 25 cm) | Beam | 40MPa | Concrete Rectangular | 250 | 300 | 750 | 6850 | 0.51 | 1256.88 | G300E | 4291525 | 33.67 | G300E | 1802485.96 | 14.14
1129 | Story4 | B18 | 40 MPa RC Beam (30 cm x 25 cm) | Beam | 40MPa | Concrete Rectangular | 250 | 300 | 750 | 7200 | 0.54 | 1321.1 | G300E | 4914469.57 | 38.56 | G300E | 2283027.97 | 17.91
1130 | Story4 | B19 | 40 MPa RC Beam (30 cm x 25 cm) | Beam | 40MPa | Concrete Rectangular | 250 | 300 | 750 | 6850 | 0.51 | 1256.88 | G300E | 4503252.27 | 35.33 | G300E | 871733.8 | 6.84
1131 | Story4 | B2 | 40 MPa RC Beam (30 cm x 25 cm) | Beam | 40MPa | Concrete Rectangular | 250 | 300 | 750 | 6850 | 0.51 | 1256.88 | G300E | 3094954.55 | 24.28 | G300E | 1549034.71 | 12.15
1132 | Story4 | B20 | 40 MPa RC Beam (30 cm x 25 cm) | Beam | 40MPa | Concrete Rectangular | 250 | 300 | 750 | 6850 | 0.51 | 1256.88 | G300E | 4503252.27 | 35.33 | G300E | 871727.26 | 6.84
1133 | Story4 | B21 | 40 MPa RC Beam (30 cm x 25 cm) | Beam | 40MPa | Concrete Rectangular | 250 | 300 | 750 | 6850 | 0.51 | 1256.88 | G300E | 4186906.82 | 32.85 | G300E | 955732.24 | 7.5
1134 | Story4 | B22 | 40 MPa RC Beam (30 cm x 25 cm) | Beam | 40MPa | Concrete Rectangular | 250 | 300 | 750 | 6850 | 0.51 | 1256.88 | G300E | 2156504.55 | 16.92 | G300E | 2512704.55 | 19.72
1135 | Story4 | B23 | 40 MPa RC Beam (30 cm x 25 cm) | Beam | 40MPa | Concrete Rectangular | 250 | 300 | 750 | 6850 | 0.51 | 1256.88 | G300E | 3626763.64 | 28.46 | G300E | 2005805.79 | 15.74
1136 | Story4 | B24 | 40 MPa RC Beam (30 cm x 25 cm) | Beam | 40MPa | Concrete Rectangular | 250 | 300 | 750 | 6850 | 0.51 | 1256.88 | G300E | 4705950 | 36.92 | G300E | 1941181.96 | 15.23
1137 | Story4 | B25 | 40 MPa RC Beam (30 cm x 25 cm) | Beam | 40MPa | Concrete Rectangular | 250 | 300 | 750 | 6850 | 0.51 | 1256.88 | G300E | 4291213.64 | 33.67 | G300E | 1802485.96 | 14.14
1138 | Story4 | B26 | 40 MPa RC Beam (30 cm x 25 cm) | Beam | 40MPa | Concrete Rectangular | 250 | 300 | 750 | 7200 | 0.54 | 1321.1 | G300E | 4801773.91 | 37.68 | G300E | 1902523.3 | 14.93
1139 | Story4 | B3 | 40 MPa RC Beam (30 cm x 25 cm) | Beam | 40MPa | Concrete Rectangular | 250 | 300 | 750 | 6850 | 0.51 | 1256.88 | G300E | 4208079.55 | 33.02 | G300E | 955732.24 | 7.5
1140 | Story4 | B30 | 40 MPa RC Beam (30 cm x 25 cm) | Beam | 40MPa | Concrete Rectangular | 250 | 300 | 750 | 6850 | 0.51 | 1256.88 | G300E | 4675273.91 | 36.68 | G300E | 2172047.44 | 17.04
1141 | Story4 | B31 | 40 MPa RC Beam (30 cm x 25 cm) | Beam | 40MPa | Concrete Rectangular | 250 | 300 | 750 | 6850 | 0.51 | 1256.88 | G300E | 4289345.45 | 33.66 | G300E | 1802485.96 | 14.14
1142 | Story4 | B32 | 40 MPa RC Beam (30 cm x 25 cm) | Beam | 40MPa | Concrete Rectangular | 250 | 300 | 750 | 6850 | 0.51 | 1256.88 | G300E | 4705950 | 36.92 | G300E | 2058267.76 | 16.15
1143 | Story4 | B33 | 40 MPa RC Beam (30 cm x 25 cm) | Beam | 40MPa | Concrete Rectangular | 250 | 300 | 750 | 6850 | 0.51 | 1256.88 | G300E | 3626763.64 | 28.46 | G300E | 2005805.79 | 15.74
1144 | Story4 | B34 | 40 MPa RC Beam (30 cm x 25 cm) | Beam | 40MPa | Concrete Rectangular | 250 | 300 | 750 | 6850 | 0.51 | 1256.88 | G300E | 2012031.82 | 15.79 | G300E | 2512704.55 | 19.72
1145 | Story4 | B35 | 40 MPa RC Beam (30 cm x 25 cm) | Beam | 40MPa | Concrete Rectangular | 250 | 300 | 750 | 6850 | 0.51 | 1256.88 | G300E | 4706261.36 | 36.93 | G300E | 2058273.37 | 16.15
1146 | Story4 | B36 | 40 MPa RC Beam (30 cm x 25 cm) | Beam | 40MPa | Concrete Rectangular | 250 | 300 | 750 | 6850 | 0.51 | 1256.88 | G300E | 4503252.27 | 35.33 | G300E | 871736.6 | 6.84
1147 | Story4 | B37 | 40 MPa RC Beam (30 cm x 25 cm) | Beam | 40MPa | Concrete Rectangular | 250 | 300 | 750 | 7200 | 0.54 | 1321.1 | G300E | 4913843.48 | 38.56 | G300E | 2283027.97 | 17.91
1148 | Story4 | B38 | 40 MPa RC Beam (30 cm x 25 cm) | Beam | 40MPa | Concrete Rectangular | 250 | 300 | 750 | 6850 | 0.51 | 1256.88 | G300E | 4674678.26 | 36.68 | G300E | 2172047.44 | 17.04
1149 | Story4 | B4 | 40 MPa RC Beam (30 cm x 25 cm) | Beam | 40MPa | Concrete Rectangular | 250 | 300 | 750 | 6850 | 0.51 | 1256.88 | G300E | 2156193.18 | 16.92 | G300E | 2509279.55 | 19.69
1150 | Story4 | B40 | 40 MPa RC Beam (30 cm x 25 cm) | Beam | 40MPa | Concrete Rectangular | 250 | 300 | 750 | 6850 | 0.51 | 1256.88 | G300E | 4675571.74 | 36.69 | G300E | 2172047.44 | 17.04
1151 | Story4 | B41 | 40 MPa RC Beam (30 cm x 25 cm) | Beam | 40MPa | Concrete Rectangular | 250 | 300 | 750 | 6850 | 0.51 | 1256.88 | G300E | 4675273.91 | 36.68 | G300E | 2172047.44 | 17.04
1152 | Story4 | B42 | 40 MPa RC Beam (30 cm x 25 cm) | Beam | 40MPa | Concrete Rectangular | 250 | 300 | 750 | 6850 | 0.51 | 1256.88 | G300E | 4502940.91 | 35.33 | G300E | 871725.4 | 6.84
1153 | Story4 | B43 | 40 MPa RC Beam (30 cm x 25 cm) | Beam | 40MPa | Concrete Rectangular | 250 | 300 | 750 | 6850 | 0.51 | 1256.88 | G300E | 4705950 | 36.92 | G300E | 2058266.83 | 16.15
1154 | Story4 | B44 | 40 MPa RC Beam (30 cm x 25 cm) | Beam | 40MPa | Concrete Rectangular | 250 | 300 | 750 | 6850 | 0.51 | 1256.88 | G300E | 2012031.82 | 15.79 | G300E | 2512704.55 | 19.72
1155 | Story4 | B45 | 40 MPa RC Beam (30 cm x 25 cm) | Beam | 40MPa | Concrete Rectangular | 250 | 300 | 750 | 6850 | 0.51 | 1256.88 | G300E | 2545709.09 | 19.97 | G300E | 1607260.34 | 12.61
1156 | Story4 | B46 | 40 MPa RC Beam (30 cm x 25 cm) | Beam | 40MPa | Concrete Rectangular | 250 | 300 | 750 | 6850 | 0.51 | 1256.88 | G300E | 4186906.82 | 32.85 | G300E | 955732.24 | 7.5
1157 | Story4 | B47 | 40 MPa RC Beam (30 cm x 25 cm) | Beam | 40MPa | Concrete Rectangular | 250 | 300 | 750 | 6850 | 0.51 | 1256.88 | G300E | 4186906.82 | 32.85 | G300E | 955732.24 | 7.5
1158 | Story4 | B48 | 40 MPa RC Beam (30 cm x 25 cm) | Beam | 40MPa | Concrete Rectangular | 250 | 300 | 750 | 6850 | 0.51 | 1256.88 | G300E | 4503252.27 | 35.33 | G300E | 871731.93 | 6.84
1159 | Story4 | B49 | 40 MPa RC Beam (30 cm x 25 cm) | Beam | 40MPa | Concrete Rectangular | 250 | 300 | 750 | 6850 | 0.51 | 1256.88 | G300E | 4705950 | 36.92 | G300E | 2058267.76 | 16.15
1160 | Story4 | B5 | 40 MPa RC Beam (30 cm x 25 cm) | Beam | 40MPa | Concrete Rectangular | 250 | 300 | 750 | 6850 | 0.51 | 1256.88 | G300E | 4704704.55 | 36.91 | G300E | 1941174.48 | 15.23
1161 | Story4 | B50 | 40 MPa RC Beam (30 cm x 25 cm) | Beam | 40MPa | Concrete Rectangular | 250 | 300 | 750 | 6850 | 0.51 | 1256.88 | G300E | 4288722.73 | 33.65 | G300E | 1802485.96 | 14.14
1162 | Story4 | B51 | 40 MPa RC Beam (30 cm x 25 cm) | Beam | 40MPa | Concrete Rectangular | 250 | 300 | 750 | 6850 | 0.51 | 1256.88 | G300E | 4705950 | 36.92 | G300E | 2058266.83 | 16.15
1163 | Story4 | B52 | 40 MPa RC Beam (30 cm x 25 cm) | Beam | 40MPa | Concrete Rectangular | 250 | 300 | 750 | 6850 | 0.51 | 1256.88 | G300E | 4503252.27 | 35.33 | G300E | 871727.26 | 6.84
1164 | Story4 | B53 | 40 MPa RC Beam (30 cm x 25 cm) | Beam | 40MPa | Concrete Rectangular | 250 | 300 | 750 | 6850 | 0.51 | 1256.88 | G300E | 4186906.82 | 32.85 | G300E | 955732.24 | 7.5
1165 | Story4 | B54 | 40 MPa RC Beam (30 cm x 25 cm) | Beam | 40MPa | Concrete Rectangular | 250 | 300 | 750 | 6850 | 0.51 | 1256.88 | G300E | 4186906.82 | 32.85 | G300E | 955732.24 | 7.5
1166 | Story4 | B55 | 40 MPa RC Beam (30 cm x 25 cm) | Beam | 40MPa | Concrete Rectangular | 250 | 300 | 750 | 6850 | 0.51 | 1256.88 | G300E | 2545709.09 | 19.97 | G300E | 1607260.34 | 12.61
1167 | Story4 | B56 | 40 MPa RC Beam (30 cm x 25 cm) | Beam | 40MPa | Concrete Rectangular | 250 | 300 | 750 | 6850 | 0.51 | 1256.88 | G300E | 3055411.36 | 23.97 | G300E | 1607260.34 | 12.61
1168 | Story4 | B57 | 40 MPa RC Beam (30 cm x 25 cm) | Beam | 40MPa | Concrete Rectangular | 250 | 300 | 750 | 6850 | 0.51 | 1256.88 | G300E | 2156504.55 | 16.92 | G300E | 2512704.55 | 19.72
1169 | Story4 | B58 | 40 MPa RC Beam (30 cm x 25 cm) | Beam | 40MPa | Concrete Rectangular | 250 | 300 | 750 | 6850 | 0.51 | 1256.88 | G300E | 3626763.64 | 28.46 | G300E | 2005805.79 | 15.74
1170 | Story4 | B59 | 40 MPa RC Beam (30 cm x 25 cm) | Beam | 40MPa | Concrete Rectangular | 250 | 300 | 750 | 6850 | 0.51 | 1256.88 | G300E | 2012031.82 | 15.79 | G300E | 2512704.55 | 19.72
1171 | Story4 | B6 | 40 MPa RC Beam (30 cm x 25 cm) | Beam | 40MPa | Concrete Rectangular | 250 | 300 | 750 | 6850 | 0.51 | 1256.88 | G300E | 3626763.64 | 28.46 | G300E | 2005805.79 | 15.74
1172 | Story4 | B60 | 40 MPa RC Beam (30 cm x 25 cm) | Beam | 40MPa | Concrete Rectangular | 250 | 300 | 750 | 6850 | 0.51 | 1256.88 | G300E | 2545709.09 | 19.97 | G300E | 1607260.34 | 12.61
1173 | Story4 | B7 | 40 MPa RC Beam (30 cm x 25 cm) | Beam | 40MPa | Concrete Rectangular | 250 | 300 | 750 | 6850 | 0.51 | 1256.88 | G300E | 4706261.36 | 36.93 | G300E | 2058271.5 | 16.15
1174 | Story4 | B8 | 40 MPa RC Beam (30 cm x 25 cm) | Beam | 40MPa | Concrete Rectangular | 250 | 300 | 750 | 6850 | 0.51 | 1256.88 | G300E | 2012031.82 | 15.79 | G300E | 2512704.55 | 19.72
1175 | Story4 | B9 | 40 MPa RC Beam (30 cm x 25 cm) | Beam | 40MPa | Concrete Rectangular | 250 | 300 | 750 | 6850 | 0.51 | 1256.88 | G300E | 4186906.82 | 32.85 | G300E | 955732.24 | 7.5
1176 | Story5 | B1 | 40 MPa RC Beam (35 cm x 25 cm) | Beam | 40MPa | Concrete Rectangular | 250 | 350 | 875 | 6862.5 | 0.6 | 1469.04 | G300E | 2375854.69 | 18.64 | G300E | 2516133.19 | 19.74
1177 | Story5 | B10 | 40 MPa RC Beam (35 cm x 25 cm) | Beam | 40MPa | Concrete Rectangular | 250 | 350 | 875 | 6862.5 | 0.6 | 1469.04 | G300E | 2361271.88 | 18.53 | G300E | 2638800.38 | 20.71
1178 | Story5 | B11 | 40 MPa RC Beam (35 cm x 25 cm) | Beam | 40MPa | Concrete Rectangular | 250 | 350 | 875 | 6862.5 | 0.6 | 1469.04 | G300E | 2208581.25 | 17.33 | G300E | 2638800.38 | 20.71
1179 | Story5 | B12 | 40 MPa RC Beam (35 cm x 25 cm) | Beam | 40MPa | Concrete Rectangular | 250 | 350 | 875 | 6862.5 | 0.6 | 1469.04 | G300E | 3440919.89 | 27 | G300E | 2438999.25 | 19.14
1180 | Story5 | B13 | 40 MPa RC Beam (35 cm x 25 cm) | Beam | 40MPa | Concrete Rectangular | 250 | 350 | 875 | 6862.5 | 0.6 | 1469.04 | G300E | 4387009.09 | 34.42 | G300E | 1626847.8 | 12.76
1181 | Story5 | B14 | 40 MPa RC Beam (35 cm x 25 cm) | Beam | 40MPa | Concrete Rectangular | 250 | 350 | 875 | 6862.5 | 0.6 | 1469.04 | G300E | 4474350 | 35.11 | G300E | 320748.57 | 2.52
1182 | Story5 | B15 | 40 MPa RC Beam (35 cm x 25 cm) | Beam | 40MPa | Concrete Rectangular | 250 | 350 | 875 | 6862.5 | 0.6 | 1469.04 | G300E | 4462184.66 | 35.01 | G300E | 320504.02 | 2.51
1183 | Story5 | B16 | 40 MPa RC Beam (35 cm x 25 cm) | Beam | 40MPa | Concrete Rectangular | 250 | 350 | 875 | 7200 | 0.63 | 1541.28 | G300E | 4724765.22 | 37.07 | G300E | 1929264.89 | 15.14
1184 | Story5 | B17 | 40 MPa RC Beam (35 cm x 25 cm) | Beam | 40MPa | Concrete Rectangular | 250 | 350 | 875 | 6862.5 | 0.6 | 1469.04 | G300E | 3847367.05 | 30.19 | G300E | 1104502.22 | 8.67
1185 | Story5 | B18 | 40 MPa RC Beam (35 cm x 25 cm) | Beam | 40MPa | Concrete Rectangular | 250 | 350 | 875 | 7200 | 0.63 | 1541.28 | G300E | 4805843.48 | 37.71 | G300E | 2323699.67 | 18.23
1186 | Story5 | B19 | 40 MPa RC Beam (35 cm x 25 cm) | Beam | 40MPa | Concrete Rectangular | 250 | 350 | 875 | 6862.5 | 0.6 | 1469.04 | G300E | 4514277.27 | 35.42 | G300E | 325080.68 | 2.55
1187 | Story5 | B2 | 40 MPa RC Beam (35 cm x 25 cm) | Beam | 40MPa | Concrete Rectangular | 250 | 350 | 875 | 6862.5 | 0.6 | 1469.04 | G300E | 2378714.06 | 18.66 | G300E | 2486085.6 | 19.51
1188 | Story5 | B20 | 40 MPa RC Beam (35 cm x 25 cm) | Beam | 40MPa | Concrete Rectangular | 250 | 350 | 875 | 6862.5 | 0.6 | 1469.04 | G300E | 4514277.27 | 35.42 | G300E | 325069.76 | 2.55
1189 | Story5 | B21 | 40 MPa RC Beam (35 cm x 25 cm) | Beam | 40MPa | Concrete Rectangular | 250 | 350 | 875 | 6862.5 | 0.6 | 1469.04 | G300E | 4361742.61 | 34.22 | G300E | 1628345.7 | 12.78
1190 | Story5 | B22 | 40 MPa RC Beam (35 cm x 25 cm) | Beam | 40MPa | Concrete Rectangular | 250 | 350 | 875 | 6862.5 | 0.6 | 1469.04 | G300E | 3440919.89 | 27 | G300E | 2439935.05 | 19.14
1191 | Story5 | B23 | 40 MPa RC Beam (35 cm x 25 cm) | Beam | 40MPa | Concrete Rectangular | 250 | 350 | 875 | 6862.5 | 0.6 | 1469.04 | G300E | 2929231.73 | 22.98 | G300E | 1883849.16 | 14.78
1192 | Story5 | B24 | 40 MPa RC Beam (35 cm x 25 cm) | Beam | 40MPa | Concrete Rectangular | 250 | 350 | 875 | 6862.5 | 0.6 | 1469.04 | G300E | 4516460.8 | 35.44 | G300E | 1146606 | 9
1193 | Story5 | B25 | 40 MPa RC Beam (35 cm x 25 cm) | Beam | 40MPa | Concrete Rectangular | 250 | 350 | 875 | 6862.5 | 0.6 | 1469.04 | G300E | 3847367.05 | 30.19 | G300E | 1104502.22 | 8.67
1194 | Story5 | B26 | 40 MPa RC Beam (35 cm x 25 cm) | Beam | 40MPa | Concrete Rectangular | 250 | 350 | 875 | 7200 | 0.63 | 1541.28 | G300E | 4721321.74 | 37.05 | G300E | 2060743.15 | 16.17
1195 | Story5 | B3 | 40 MPa RC Beam (35 cm x 25 cm) | Beam | 40MPa | Concrete Rectangular | 250 | 350 | 875 | 6862.5 | 0.6 | 1469.04 | G300E | 4397614.77 | 34.51 | G300E | 1627379.49 | 12.77
1196 | Story5 | B30 | 40 MPa RC Beam (35 cm x 25 cm) | Beam | 40MPa | Concrete Rectangular | 250 | 350 | 875 | 6862.5 | 0.6 | 1469.04 | G300E | 4580271.2 | 35.94 | G300E | 2214776.25 | 17.38
1197 | Story5 | B31 | 40 MPa RC Beam (35 cm x 25 cm) | Beam | 40MPa | Concrete Rectangular | 250 | 350 | 875 | 6862.5 | 0.6 | 1469.04 | G300E | 3847367.05 | 30.19 | G300E | 1104502.22 | 8.67
1198 | Story5 | B32 | 40 MPa RC Beam (35 cm x 25 cm) | Beam | 40MPa | Concrete Rectangular | 250 | 350 | 875 | 6862.5 | 0.6 | 1469.04 | G300E | 4517396.59 | 35.45 | G300E | 1146644.21 | 9
1199 | Story5 | B33 | 40 MPa RC Beam (35 cm x 25 cm) | Beam | 40MPa | Concrete Rectangular | 250 | 350 | 875 | 6862.5 | 0.6 | 1469.04 | G300E | 2928703.85 | 22.98 | G300E | 1883849.16 | 14.78
1200 | Story5 | B34 | 40 MPa RC Beam (35 cm x 25 cm) | Beam | 40MPa | Concrete Rectangular | 250 | 350 | 875 | 6862.5 | 0.6 | 1469.04 | G300E | 3440607.95 | 27 | G300E | 2439935.05 | 19.14
1201 | Story5 | B35 | 40 MPa RC Beam (35 cm x 25 cm) | Beam | 40MPa | Concrete Rectangular | 250 | 350 | 875 | 6862.5 | 0.6 | 1469.04 | G300E | 4517396.59 | 35.45 | G300E | 1146645.3 | 9
1202 | Story5 | B36 | 40 MPa RC Beam (35 cm x 25 cm) | Beam | 40MPa | Concrete Rectangular | 250 | 350 | 875 | 6862.5 | 0.6 | 1469.04 | G300E | 4514277.27 | 35.42 | G300E | 325086.14 | 2.55
1203 | Story5 | B37 | 40 MPa RC Beam (35 cm x 25 cm) | Beam | 40MPa | Concrete Rectangular | 250 | 350 | 875 | 7200 | 0.63 | 1541.28 | G300E | 4805217.39 | 37.7 | G300E | 2323699.67 | 18.23
1204 | Story5 | B38 | 40 MPa RC Beam (35 cm x 25 cm) | Beam | 40MPa | Concrete Rectangular | 250 | 350 | 875 | 6862.5 | 0.6 | 1469.04 | G300E | 4579972.83 | 35.94 | G300E | 2214776.25 | 17.38
1205 | Story5 | B4 | 40 MPa RC Beam (35 cm x 25 cm) | Beam | 40MPa | Concrete Rectangular | 250 | 350 | 875 | 6862.5 | 0.6 | 1469.04 | G300E | 3441231.82 | 27 | G300E | 2438999.25 | 19.14
1206 | Story5 | B40 | 40 MPa RC Beam (35 cm x 25 cm) | Beam | 40MPa | Concrete Rectangular | 250 | 350 | 875 | 6862.5 | 0.6 | 1469.04 | G300E | 4580569.57 | 35.94 | G300E | 2214776.25 | 17.38
1207 | Story5 | B41 | 40 MPa RC Beam (35 cm x 25 cm) | Beam | 40MPa | Concrete Rectangular | 250 | 350 | 875 | 6862.5 | 0.6 | 1469.04 | G300E | 4580271.2 | 35.94 | G300E | 2214776.25 | 17.38
1208 | Story5 | B42 | 40 MPa RC Beam (35 cm x 25 cm) | Beam | 40MPa | Concrete Rectangular | 250 | 350 | 875 | 6862.5 | 0.6 | 1469.04 | G300E | 4514277.27 | 35.42 | G300E | 325068.67 | 2.55
1209 | Story5 | B43 | 40 MPa RC Beam (35 cm x 25 cm) | Beam | 40MPa | Concrete Rectangular | 250 | 350 | 875 | 6862.5 | 0.6 | 1469.04 | G300E | 4517396.59 | 35.45 | G300E | 1146644.21 | 9
1210 | Story5 | B44 | 40 MPa RC Beam (35 cm x 25 cm) | Beam | 40MPa | Concrete Rectangular | 250 | 350 | 875 | 6862.5 | 0.6 | 1469.04 | G300E | 3440296.02 | 26.99 | G300E | 2439935.05 | 19.14
1211 | Story5 | B45 | 40 MPa RC Beam (35 cm x 25 cm) | Beam | 40MPa | Concrete Rectangular | 250 | 350 | 875 | 6862.5 | 0.6 | 1469.04 | G300E | 2361271.88 | 18.53 | G300E | 2638800.38 | 20.71
1212 | Story5 | B46 | 40 MPa RC Beam (35 cm x 25 cm) | Beam | 40MPa | Concrete Rectangular | 250 | 350 | 875 | 6862.5 | 0.6 | 1469.04 | G300E | 4361430.68 | 34.22 | G300E | 1628347.88 | 12.78
1213 | Story5 | B47 | 40 MPa RC Beam (35 cm x 25 cm) | Beam | 40MPa | Concrete Rectangular | 250 | 350 | 875 | 6862.5 | 0.6 | 1469.04 | G300E | 4361742.61 | 34.22 | G300E | 1628345.7 | 12.78
1214 | Story5 | B48 | 40 MPa RC Beam (35 cm x 25 cm) | Beam | 40MPa | Concrete Rectangular | 250 | 350 | 875 | 6862.5 | 0.6 | 1469.04 | G300E | 4514589.2 | 35.42 | G300E | 325078.5 | 2.55
1215 | Story5 | B49 | 40 MPa RC Beam (35 cm x 25 cm) | Beam | 40MPa | Concrete Rectangular | 250 | 350 | 875 | 6862.5 | 0.6 | 1469.04 | G300E | 4517396.59 | 35.45 | G300E | 1146644.21 | 9
1216 | Story5 | B5 | 40 MPa RC Beam (35 cm x 25 cm) | Beam | 40MPa | Concrete Rectangular | 250 | 350 | 875 | 6862.5 | 0.6 | 1469.04 | G300E | 4515525 | 35.43 | G300E | 1146603.81 | 9
1217 | Story5 | B50 | 40 MPa RC Beam (35 cm x 25 cm) | Beam | 40MPa | Concrete Rectangular | 250 | 350 | 875 | 6862.5 | 0.6 | 1469.04 | G300E | 3847367.05 | 30.19 | G300E | 1104502.22 | 8.67
1218 | Story5 | B51 | 40 MPa RC Beam (35 cm x 25 cm) | Beam | 40MPa | Concrete Rectangular | 250 | 350 | 875 | 6862.5 | 0.6 | 1469.04 | G300E | 4517396.59 | 35.45 | G300E | 1146644.21 | 9
1219 | Story5 | B52 | 40 MPa RC Beam (35 cm x 25 cm) | Beam | 40MPa | Concrete Rectangular | 250 | 350 | 875 | 6862.5 | 0.6 | 1469.04 | G300E | 4514277.27 | 35.42 | G300E | 325069.76 | 2.55
1220 | Story5 | B53 | 40 MPa RC Beam (35 cm x 25 cm) | Beam | 40MPa | Concrete Rectangular | 250 | 350 | 875 | 6862.5 | 0.6 | 1469.04 | G300E | 4361742.61 | 34.22 | G300E | 1628344.61 | 12.78
1221 | Story5 | B54 | 40 MPa RC Beam (35 cm x 25 cm) | Beam | 40MPa | Concrete Rectangular | 250 | 350 | 875 | 6862.5 | 0.6 | 1469.04 | G300E | 4361742.61 | 34.22 | G300E | 1628344.61 | 12.78
1222 | Story5 | B55 | 40 MPa RC Beam (35 cm x 25 cm) | Beam | 40MPa | Concrete Rectangular | 250 | 350 | 875 | 6862.5 | 0.6 | 1469.04 | G300E | 2361271.88 | 18.53 | G300E | 2638800.38 | 20.71
1223 | Story5 | B56 | 40 MPa RC Beam (35 cm x 25 cm) | Beam | 40MPa | Concrete Rectangular | 250 | 350 | 875 | 6862.5 | 0.6 | 1469.04 | G300E | 2208581.25 | 17.33 | G300E | 2638800.38 | 20.71
1224 | Story5 | B57 | 40 MPa RC Beam (35 cm x 25 cm) | Beam | 40MPa | Concrete Rectangular | 250 | 350 | 875 | 6862.5 | 0.6 | 1469.04 | G300E | 3440919.89 | 27 | G300E | 2439935.05 | 19.14
1225 | Story5 | B58 | 40 MPa RC Beam (35 cm x 25 cm) | Beam | 40MPa | Concrete Rectangular | 250 | 350 | 875 | 6862.5 | 0.6 | 1469.04 | G300E | 2928703.85 | 22.98 | G300E | 1883849.16 | 14.78
1226 | Story5 | B59 | 40 MPa RC Beam (35 cm x 25 cm) | Beam | 40MPa | Concrete Rectangular | 250 | 350 | 875 | 6862.5 | 0.6 | 1469.04 | G300E | 3440296.02 | 26.99 | G300E | 2439935.05 | 19.14
1227 | Story5 | B6 | 40 MPa RC Beam (35 cm x 25 cm) | Beam | 40MPa | Concrete Rectangular | 250 | 350 | 875 | 6862.5 | 0.6 | 1469.04 | G300E | 2929231.73 | 22.98 | G300E | 1883849.16 | 14.78
1228 | Story5 | B60 | 40 MPa RC Beam (35 cm x 25 cm) | Beam | 40MPa | Concrete Rectangular | 250 | 350 | 875 | 6862.5 | 0.6 | 1469.04 | G300E | 2361271.88 | 18.53 | G300E | 2638800.38 | 20.71
1229 | Story5 | B7 | 40 MPa RC Beam (35 cm x 25 cm) | Beam | 40MPa | Concrete Rectangular | 250 | 350 | 875 | 6862.5 | 0.6 | 1469.04 | G300E | 4517396.59 | 35.45 | G300E | 1146645.3 | 9
1230 | Story5 | B8 | 40 MPa RC Beam (35 cm x 25 cm) | Beam | 40MPa | Concrete Rectangular | 250 | 350 | 875 | 6862.5 | 0.6 | 1469.04 | G300E | 3440607.95 | 27 | G300E | 2439935.05 | 19.14
1231 | Story5 | B9 | 40 MPa RC Beam (35 cm x 25 cm) | Beam | 40MPa | Concrete Rectangular | 250 | 350 | 875 | 6862.5 | 0.6 | 1469.04 | G300E | 4361742.61 | 34.22 | G300E | 1628347.88 | 12.78
1232 | Story6 | B1 | 40 MPa RC Beam (35 cm x 25 cm) | Beam | 40MPa | Concrete Rectangular | 250 | 350 | 875 | 6862.5 | 0.6 | 1469.04 | G300E | 3599069.32 | 28.24 | G300E | 2557845.28 | 20.07
1233 | Story6 | B10 | 40 MPa RC Beam (35 cm x 25 cm) | Beam | 40MPa | Concrete Rectangular | 250 | 350 | 875 | 6862.5 | 0.6 | 1469.04 | G300E | 3654593.18 | 28.68 | G300E | 1907467.44 | 14.97
1234 | Story6 | B11 | 40 MPa RC Beam (35 cm x 25 cm) | Beam | 40MPa | Concrete Rectangular | 250 | 350 | 875 | 6862.5 | 0.6 | 1469.04 | G300E | 3654593.18 | 28.68 | G300E | 1907467.44 | 14.97
1235 | Story6 | B12 | 40 MPa RC Beam (35 cm x 25 cm) | Beam | 40MPa | Concrete Rectangular | 250 | 350 | 875 | 6862.5 | 0.6 | 1469.04 | G300E | 3350147.73 | 26.29 | G300E | 2458650.96 | 19.29
1236 | Story6 | B13 | 40 MPa RC Beam (35 cm x 25 cm) | Beam | 40MPa | Concrete Rectangular | 250 | 350 | 875 | 6862.5 | 0.6 | 1469.04 | G300E | 5072947.16 | 39.8 | G300E | 435076.73 | 3.41
1237 | Story6 | B14 | 40 MPa RC Beam (35 cm x 25 cm) | Beam | 40MPa | Concrete Rectangular | 250 | 350 | 875 | 6862.5 | 0.6 | 1469.04 | G300E | 4419450 | 34.68 | G300E | 320366.45 | 2.51
1238 | Story6 | B15 | 40 MPa RC Beam (35 cm x 25 cm) | Beam | 40MPa | Concrete Rectangular | 250 | 350 | 875 | 6862.5 | 0.6 | 1469.04 | G300E | 4408844.32 | 34.59 | G300E | 320124.08 | 2.51
1239 | Story6 | B16 | 40 MPa RC Beam (35 cm x 25 cm) | Beam | 40MPa | Concrete Rectangular | 250 | 350 | 875 | 7200 | 0.63 | 1541.28 | G300E | 4674991.3 | 36.68 | G300E | 2192221.41 | 17.2
1240 | Story6 | B17 | 40 MPa RC Beam (35 cm x 25 cm) | Beam | 40MPa | Concrete Rectangular | 250 | 350 | 875 | 6862.5 | 0.6 | 1469.04 | G300E | 3767200.57 | 29.56 | G300E | 1040815.41 | 8.17
1241 | Story6 | B18 | 40 MPa RC Beam (35 cm x 25 cm) | Beam | 40MPa | Concrete Rectangular | 250 | 350 | 875 | 7200 | 0.63 | 1541.28 | G300E | 4759513.04 | 37.34 | G300E | 2455177.93 | 19.26
1242 | Story6 | B19 | 40 MPa RC Beam (35 cm x 25 cm) | Beam | 40MPa | Concrete Rectangular | 250 | 350 | 875 | 6862.5 | 0.6 | 1469.04 | G300E | 4458753.41 | 34.99 | G300E | 322756.32 | 2.53
1243 | Story6 | B2 | 40 MPa RC Beam (35 cm x 25 cm) | Beam | 40MPa | Concrete Rectangular | 250 | 350 | 875 | 6862.5 | 0.6 | 1469.04 | G300E | 3597821.59 | 28.23 | G300E | 1903724.25 | 14.94
1244 | Story6 | B20 | 40 MPa RC Beam (35 cm x 25 cm) | Beam | 40MPa | Concrete Rectangular | 250 | 350 | 875 | 6862.5 | 0.6 | 1469.04 | G300E | 4458129.55 | 34.98 | G300E | 322743.22 | 2.53
1245 | Story6 | B21 | 40 MPa RC Beam (35 cm x 25 cm) | Beam | 40MPa | Concrete Rectangular | 250 | 350 | 875 | 6862.5 | 0.6 | 1469.04 | G300E | 5039570.45 | 39.54 | G300E | 436189.23 | 3.42
1246 | Story6 | B22 | 40 MPa RC Beam (35 cm x 25 cm) | Beam | 40MPa | Concrete Rectangular | 250 | 350 | 875 | 6862.5 | 0.6 | 1469.04 | G300E | 3350771.59 | 26.29 | G300E | 2459586.75 | 19.3
1247 | Story6 | B23 | 40 MPa RC Beam (35 cm x 25 cm) | Beam | 40MPa | Concrete Rectangular | 250 | 350 | 875 | 6862.5 | 0.6 | 1469.04 | G300E | 2332002.27 | 18.3 | G300E | 2303981.13 | 18.08
1248 | Story6 | B24 | 40 MPa RC Beam (35 cm x 25 cm) | Beam | 40MPa | Concrete Rectangular | 250 | 350 | 875 | 6862.5 | 0.6 | 1469.04 | G300E | 4556076.14 | 35.75 | G300E | 1629111.02 | 12.78
1249 | Story6 | B25 | 40 MPa RC Beam (35 cm x 25 cm) | Beam | 40MPa | Concrete Rectangular | 250 | 350 | 875 | 6862.5 | 0.6 | 1469.04 | G300E | 3767200.57 | 29.56 | G300E | 1040815.41 | 8.17
1250 | Story6 | B26 | 40 MPa RC Beam (35 cm x 25 cm) | Beam | 40MPa | Concrete Rectangular | 250 | 350 | 875 | 7200 | 0.63 | 1541.28 | G300E | 4672800 | 36.66 | G300E | 2192221.41 | 17.2
1251 | Story6 | B3 | 40 MPa RC Beam (35 cm x 25 cm) | Beam | 40MPa | Concrete Rectangular | 250 | 350 | 875 | 6862.5 | 0.6 | 1469.04 | G300E | 5081993.18 | 39.88 | G300E | 435648.81 | 3.42
1252 | Story6 | B30 | 40 MPa RC Beam (35 cm x 25 cm) | Beam | 40MPa | Concrete Rectangular | 250 | 350 | 875 | 6862.5 | 0.6 | 1469.04 | G300E | 4536112.5 | 35.59 | G300E | 2340091.46 | 18.36
1253 | Story6 | B31 | 40 MPa RC Beam (35 cm x 25 cm) | Beam | 40MPa | Concrete Rectangular | 250 | 350 | 875 | 6862.5 | 0.6 | 1469.04 | G300E | 3766888.64 | 29.56 | G300E | 1040815.41 | 8.17
1254 | Story6 | B32 | 40 MPa RC Beam (35 cm x 25 cm) | Beam | 40MPa | Concrete Rectangular | 250 | 350 | 875 | 6862.5 | 0.6 | 1469.04 | G300E | 4556388.07 | 35.75 | G300E | 1629176.53 | 12.78
1255 | Story6 | B33 | 40 MPa RC Beam (35 cm x 25 cm) | Beam | 40MPa | Concrete Rectangular | 250 | 350 | 875 | 6862.5 | 0.6 | 1469.04 | G300E | 2332002.27 | 18.3 | G300E | 2305228.85 | 18.09
1256 | Story6 | B34 | 40 MPa RC Beam (35 cm x 25 cm) | Beam | 40MPa | Concrete Rectangular | 250 | 350 | 875 | 6862.5 | 0.6 | 1469.04 | G300E | 3350771.59 | 26.29 | G300E | 2459586.75 | 19.3
1257 | Story6 | B35 | 40 MPa RC Beam (35 cm x 25 cm) | Beam | 40MPa | Concrete Rectangular | 250 | 350 | 875 | 6862.5 | 0.6 | 1469.04 | G300E | 4556076.14 | 35.75 | G300E | 1629175.44 | 12.78
1258 | Story6 | B36 | 40 MPa RC Beam (35 cm x 25 cm) | Beam | 40MPa | Concrete Rectangular | 250 | 350 | 875 | 6862.5 | 0.6 | 1469.04 | G300E | 4458753.41 | 34.99 | G300E | 322759.6 | 2.53
1259 | Story6 | B37 | 40 MPa RC Beam (35 cm x 25 cm) | Beam | 40MPa | Concrete Rectangular | 250 | 350 | 875 | 7200 | 0.63 | 1541.28 | G300E | 4758886.96 | 37.34 | G300E | 2455177.93 | 19.26
1260 | Story6 | B38 | 40 MPa RC Beam (35 cm x 25 cm) | Beam | 40MPa | Concrete Rectangular | 250 | 350 | 875 | 6862.5 | 0.6 | 1469.04 | G300E | 4535814.13 | 35.59 | G300E | 2340091.46 | 18.36
1261 | Story6 | B4 | 40 MPa RC Beam (35 cm x 25 cm) | Beam | 40MPa | Concrete Rectangular | 250 | 350 | 875 | 6862.5 | 0.6 | 1469.04 | G300E | 3351083.52 | 26.29 | G300E | 2458650.96 | 19.29
1262 | Story6 | B40 | 40 MPa RC Beam (35 cm x 25 cm) | Beam | 40MPa | Concrete Rectangular | 250 | 350 | 875 | 6862.5 | 0.6 | 1469.04 | G300E | 4537007.61 | 35.6 | G300E | 2340091.46 | 18.36
1263 | Story6 | B41 | 40 MPa RC Beam (35 cm x 25 cm) | Beam | 40MPa | Concrete Rectangular | 250 | 350 | 875 | 6862.5 | 0.6 | 1469.04 | G300E | 4536112.5 | 35.59 | G300E | 2340091.46 | 18.36
1264 | Story6 | B42 | 40 MPa RC Beam (35 cm x 25 cm) | Beam | 40MPa | Concrete Rectangular | 250 | 350 | 875 | 6862.5 | 0.6 | 1469.04 | G300E | 4458129.55 | 34.98 | G300E | 322742.13 | 2.53
1265 | Story6 | B43 | 40 MPa RC Beam (35 cm x 25 cm) | Beam | 40MPa | Concrete Rectangular | 250 | 350 | 875 | 6862.5 | 0.6 | 1469.04 | G300E | 4556388.07 | 35.75 | G300E | 1629176.53 | 12.78
1266 | Story6 | B44 | 40 MPa RC Beam (35 cm x 25 cm) | Beam | 40MPa | Concrete Rectangular | 250 | 350 | 875 | 6862.5 | 0.6 | 1469.04 | G300E | 3350771.59 | 26.29 | G300E | 2459586.75 | 19.3
1267 | Story6 | B45 | 40 MPa RC Beam (35 cm x 25 cm) | Beam | 40MPa | Concrete Rectangular | 250 | 350 | 875 | 6862.5 | 0.6 | 1469.04 | G300E | 3654593.18 | 28.68 | G300E | 1907467.44 | 14.97
1268 | Story6 | B46 | 40 MPa RC Beam (35 cm x 25 cm) | Beam | 40MPa | Concrete Rectangular | 250 | 350 | 875 | 6862.5 | 0.6 | 1469.04 | G300E | 5039570.45 | 39.54 | G300E | 436189.23 | 3.42
1269 | Story6 | B47 | 40 MPa RC Beam (35 cm x 25 cm) | Beam | 40MPa | Concrete Rectangular | 250 | 350 | 875 | 6862.5 | 0.6 | 1469.04 | G300E | 5039570.45 | 39.54 | G300E | 436189.23 | 3.42
1270 | Story6 | B48 | 40 MPa RC Beam (35 cm x 25 cm) | Beam | 40MPa | Concrete Rectangular | 250 | 350 | 875 | 6862.5 | 0.6 | 1469.04 | G300E | 4458441.48 | 34.98 | G300E | 322749.77 | 2.53
1271 | Story6 | B49 | 40 MPa RC Beam (35 cm x 25 cm) | Beam | 40MPa | Concrete Rectangular | 250 | 350 | 875 | 6862.5 | 0.6 | 1469.04 | G300E | 4556076.14 | 35.75 | G300E | 1629174.34 | 12.78
1272 | Story6 | B5 | 40 MPa RC Beam (35 cm x 25 cm) | Beam | 40MPa | Concrete Rectangular | 250 | 350 | 875 | 6862.5 | 0.6 | 1469.04 | G300E | 4555764.2 | 35.75 | G300E | 1629106.66 | 12.78
1273 | Story6 | B50 | 40 MPa RC Beam (35 cm x 25 cm) | Beam | 40MPa | Concrete Rectangular | 250 | 350 | 875 | 6862.5 | 0.6 | 1469.04 | G300E | 3766264.77 | 29.55 | G300E | 1040815.41 | 8.17
1274 | Story6 | B51 | 40 MPa RC Beam (35 cm x 25 cm) | Beam | 40MPa | Concrete Rectangular | 250 | 350 | 875 | 6862.5 | 0.6 | 1469.04 | G300E | 4556076.14 | 35.75 | G300E | 1629174.34 | 12.78
1275 | Story6 | B52 | 40 MPa RC Beam (35 cm x 25 cm) | Beam | 40MPa | Concrete Rectangular | 250 | 350 | 875 | 6862.5 | 0.6 | 1469.04 | G300E | 4458129.55 | 34.98 | G300E | 322743.22 | 2.53
1276 | Story6 | B53 | 40 MPa RC Beam (35 cm x 25 cm) | Beam | 40MPa | Concrete Rectangular | 250 | 350 | 875 | 6862.5 | 0.6 | 1469.04 | G300E | 5039570.45 | 39.54 | G300E | 436188.14 | 3.42
1277 | Story6 | B54 | 40 MPa RC Beam (35 cm x 25 cm) | Beam | 40MPa | Concrete Rectangular | 250 | 350 | 875 | 6862.5 | 0.6 | 1469.04 | G300E | 5039570.45 | 39.54 | G300E | 436189.23 | 3.42
1278 | Story6 | B55 | 40 MPa RC Beam (35 cm x 25 cm) | Beam | 40MPa | Concrete Rectangular | 250 | 350 | 875 | 6862.5 | 0.6 | 1469.04 | G300E | 3654593.18 | 28.68 | G300E | 1907467.44 | 14.97
1279 | Story6 | B56 | 40 MPa RC Beam (35 cm x 25 cm) | Beam | 40MPa | Concrete Rectangular | 250 | 350 | 875 | 6862.5 | 0.6 | 1469.04 | G300E | 3654593.18 | 28.68 | G300E | 1907467.44 | 14.97
1280 | Story6 | B57 | 40 MPa RC Beam (35 cm x 25 cm) | Beam | 40MPa | Concrete Rectangular | 250 | 350 | 875 | 6862.5 | 0.6 | 1469.04 | G300E | 3350771.59 | 26.29 | G300E | 2459586.75 | 19.3
1281 | Story6 | B58 | 40 MPa RC Beam (35 cm x 25 cm) | Beam | 40MPa | Concrete Rectangular | 250 | 350 | 875 | 6862.5 | 0.6 | 1469.04 | G300E | 2332002.27 | 18.3 | G300E | 2305228.85 | 18.09
1282 | Story6 | B59 | 40 MPa RC Beam (35 cm x 25 cm) | Beam | 40MPa | Concrete Rectangular | 250 | 350 | 875 | 6862.5 | 0.6 | 1469.04 | G300E | 3350771.59 | 26.29 | G300E | 2459586.75 | 19.3
1283 | Story6 | B6 | 40 MPa RC Beam (35 cm x 25 cm) | Beam | 40MPa | Concrete Rectangular | 250 | 350 | 875 | 6862.5 | 0.6 | 1469.04 | G300E | 2332002.27 | 18.3 | G300E | 2303981.13 | 18.08
1284 | Story6 | B60 | 40 MPa RC Beam (35 cm x 25 cm) | Beam | 40MPa | Concrete Rectangular | 250 | 350 | 875 | 6862.5 | 0.6 | 1469.04 | G300E | 3654593.18 | 28.68 | G300E | 1907467.44 | 14.97
1285 | Story6 | B7 | 40 MPa RC Beam (35 cm x 25 cm) | Beam | 40MPa | Concrete Rectangular | 250 | 350 | 875 | 6862.5 | 0.6 | 1469.04 | G300E | 4556076.14 | 35.75 | G300E | 1629173.25 | 12.78
1286 | Story6 | B8 | 40 MPa RC Beam (35 cm x 25 cm) | Beam | 40MPa | Concrete Rectangular | 250 | 350 | 875 | 6862.5 | 0.6 | 1469.04 | G300E | 3350771.59 | 26.29 | G300E | 2459586.75 | 19.3
1287 | Story6 | B9 | 40 MPa RC Beam (35 cm x 25 cm) | Beam | 40MPa | Concrete Rectangular | 250 | 350 | 875 | 6862.5 | 0.6 | 1469.04 | G300E | 5039570.45 | 39.54 | G300E | 436189.23 | 3.42
1288 | Story7 | B1 | 40 MPa RC Beam (40 cm x 25 cm) | Beam | 40MPa | Concrete Rectangular | 250 | 400 | 1000 | 6887.5 | 0.69 | 1685.02 | G300E | 2425652.27 | 19.03 | G300E | 2771280.8 | 21.74
1289 | Story7 | B10 | 40 MPa RC Beam (40 cm x 25 cm) | Beam | 40MPa | Concrete Rectangular | 250 | 400 | 1000 | 6887.5 | 0.69 | 1685.02 | G300E | 2332357.95 | 18.3 | G300E | 2736008.03 | 21.47
1290 | Story7 | B11 | 40 MPa RC Beam (40 cm x 25 cm) | Beam | 40MPa | Concrete Rectangular | 250 | 400 | 1000 | 6887.5 | 0.69 | 1685.02 | G300E | 2425652.27 | 19.03 | G300E | 2736008.03 | 21.47
1291 | Story7 | B12 | 40 MPa RC Beam (40 cm x 25 cm) | Beam | 40MPa | Concrete Rectangular | 250 | 400 | 1000 | 6887.5 | 0.69 | 1685.02 | G300E | 3336993.75 | 26.18 | G300E | 2683312.4 | 21.05
1292 | Story7 | B13 | 40 MPa RC Beam (40 cm x 25 cm) | Beam | 40MPa | Concrete Rectangular | 250 | 400 | 1000 | 6887.5 | 0.69 | 1685.02 | G300E | 4314705.68 | 33.85 | G300E | 1919953.24 | 15.06
1293 | Story7 | B14 | 40 MPa RC Beam (40 cm x 25 cm) | Beam | 40MPa | Concrete Rectangular | 250 | 400 | 1000 | 6887.5 | 0.69 | 1685.02 | G300E | 4389528.98 | 34.44 | G300E | 438300.46 | 3.44
1294 | Story7 | B15 | 40 MPa RC Beam (40 cm x 25 cm) | Beam | 40MPa | Concrete Rectangular | 250 | 400 | 1000 | 6887.5 | 0.69 | 1685.02 | G300E | 4381076.14 | 34.38 | G300E | 438300.46 | 3.44
1295 | Story7 | B16 | 40 MPa RC Beam (40 cm x 25 cm) | Beam | 40MPa | Concrete Rectangular | 250 | 400 | 1000 | 7200 | 0.72 | 1761.47 | G300E | 4611443.48 | 36.18 | G300E | 2471796.31 | 19.39
1296 | Story7 | B17 | 40 MPa RC Beam (40 cm x 25 cm) | Beam | 40MPa | Concrete Rectangular | 250 | 400 | 1000 | 6887.5 | 0.69 | 1685.02 | G300E | 3895820.45 | 30.57 | G300E | 1236832.2 | 9.7
1297 | Story7 | B18 | 40 MPa RC Beam (40 cm x 25 cm) | Beam | 40MPa | Concrete Rectangular | 250 | 400 | 1000 | 7200 | 0.72 | 1761.47 | G300E | 4685008.7 | 36.76 | G300E | 2762300.66 | 21.67
1298 | Story7 | B19 | 40 MPa RC Beam (40 cm x 25 cm) | Beam | 40MPa | Concrete Rectangular | 250 | 400 | 1000 | 6887.5 | 0.69 | 1685.02 | G300E | 4423027.27 | 34.7 | G300E | 438606.02 | 3.44
1299 | Story7 | B2 | 40 MPa RC Beam (40 cm x 25 cm) | Beam | 40MPa | Concrete Rectangular | 250 | 400 | 1000 | 6887.5 | 0.69 | 1685.02 | G300E | 2425652.27 | 19.03 | G300E | 2766897.84 | 21.71
1300 | Story7 | B20 | 40 MPa RC Beam (40 cm x 25 cm) | Beam | 40MPa | Concrete Rectangular | 250 | 400 | 1000 | 6887.5 | 0.69 | 1685.02 | G300E | 4423027.27 | 34.7 | G300E | 438608.52 | 3.44
1301 | Story7 | B21 | 40 MPa RC Beam (40 cm x 25 cm) | Beam | 40MPa | Concrete Rectangular | 250 | 400 | 1000 | 6887.5 | 0.69 | 1685.02 | G300E | 4262110.23 | 33.44 | G300E | 1921101.57 | 15.07
1302 | Story7 | B22 | 40 MPa RC Beam (40 cm x 25 cm) | Beam | 40MPa | Concrete Rectangular | 250 | 400 | 1000 | 6887.5 | 0.69 | 1685.02 | G300E | 3337619.89 | 26.19 | G300E | 2684251.6 | 21.06
1303 | Story7 | B23 | 40 MPa RC Beam (40 cm x 25 cm) | Beam | 40MPa | Concrete Rectangular | 250 | 400 | 1000 | 6887.5 | 0.69 | 1685.02 | G300E | 3198304.55 | 25.1 | G300E | 2714306.15 | 21.3
1304 | Story7 | B24 | 40 MPa RC Beam (40 cm x 25 cm) | Beam | 40MPa | Concrete Rectangular | 250 | 400 | 1000 | 6887.5 | 0.69 | 1685.02 | G300E | 5021926.7 | 39.4 | G300E | 532609.12 | 4.18
1305 | Story7 | B25 | 40 MPa RC Beam (40 cm x 25 cm) | Beam | 40MPa | Concrete Rectangular | 250 | 400 | 1000 | 6887.5 | 0.69 | 1685.02 | G300E | 3895820.45 | 30.57 | G300E | 1236832.2 | 9.7
1306 | Story7 | B26 | 40 MPa RC Beam (40 cm x 25 cm) | Beam | 40MPa | Concrete Rectangular | 250 | 400 | 1000 | 7200 | 0.72 | 1761.47 | G300E | 4609878.26 | 36.17 | G300E | 2471796.31 | 19.39
1307 | Story7 | B3 | 40 MPa RC Beam (40 cm x 25 cm) | Beam | 40MPa | Concrete Rectangular | 250 | 400 | 1000 | 6887.5 | 0.69 | 1685.02 | G300E | 4321906.25 | 33.91 | G300E | 1883977.95 | 14.78
1308 | Story7 | B30 | 40 MPa RC Beam (40 cm x 25 cm) | Beam | 40MPa | Concrete Rectangular | 250 | 400 | 1000 | 6887.5 | 0.69 | 1685.02 | G300E | 4481366.85 | 35.16 | G300E | 2642409.14 | 20.73
1309 | Story7 | B31 | 40 MPa RC Beam (40 cm x 25 cm) | Beam | 40MPa | Concrete Rectangular | 250 | 400 | 1000 | 6887.5 | 0.69 | 1685.02 | G300E | 3896446.59 | 30.57 | G300E | 1236832.2 | 9.7
1310 | Story7 | B32 | 40 MPa RC Beam (40 cm x 25 cm) | Beam | 40MPa | Concrete Rectangular | 250 | 400 | 1000 | 6887.5 | 0.69 | 1685.02 | G300E | 5021926.7 | 39.4 | G300E | 532758.14 | 4.18
1311 | Story7 | B33 | 40 MPa RC Beam (40 cm x 25 cm) | Beam | 40MPa | Concrete Rectangular | 250 | 400 | 1000 | 6887.5 | 0.69 | 1685.02 | G300E | 3198304.55 | 25.1 | G300E | 2714306.15 | 21.3
1312 | Story7 | B34 | 40 MPa RC Beam (40 cm x 25 cm) | Beam | 40MPa | Concrete Rectangular | 250 | 400 | 1000 | 6887.5 | 0.69 | 1685.02 | G300E | 3337619.89 | 26.19 | G300E | 2684251.6 | 21.06
1313 | Story7 | B35 | 40 MPa RC Beam (40 cm x 25 cm) | Beam | 40MPa | Concrete Rectangular | 250 | 400 | 1000 | 6887.5 | 0.69 | 1685.02 | G300E | 5021300.57 | 39.4 | G300E | 532751.88 | 4.18
1314 | Story7 | B36 | 40 MPa RC Beam (40 cm x 25 cm) | Beam | 40MPa | Concrete Rectangular | 250 | 400 | 1000 | 6887.5 | 0.69 | 1685.02 | G300E | 4423653.41 | 34.71 | G300E | 438608.52 | 3.44
1315 | Story7 | B37 | 40 MPa RC Beam (40 cm x 25 cm) | Beam | 40MPa | Concrete Rectangular | 250 | 400 | 1000 | 7200 | 0.72 | 1761.47 | G300E | 4684382.61 | 36.76 | G300E | 2762300.66 | 21.67
1316 | Story7 | B38 | 40 MPa RC Beam (40 cm x 25 cm) | Beam | 40MPa | Concrete Rectangular | 250 | 400 | 1000 | 6887.5 | 0.69 | 1685.02 | G300E | 4481067.39 | 35.16 | G300E | 2642409.14 | 20.73
1317 | Story7 | B4 | 40 MPa RC Beam (40 cm x 25 cm) | Beam | 40MPa | Concrete Rectangular | 250 | 400 | 1000 | 6887.5 | 0.69 | 1685.02 | G300E | 3337306.82 | 26.19 | G300E | 2683312.4 | 21.05
1318 | Story7 | B40 | 40 MPa RC Beam (40 cm x 25 cm) | Beam | 40MPa | Concrete Rectangular | 250 | 400 | 1000 | 6887.5 | 0.69 | 1685.02 | G300E | 4481366.85 | 35.16 | G300E | 2642409.14 | 20.73
1319 | Story7 | B41 | 40 MPa RC Beam (40 cm x 25 cm) | Beam | 40MPa | Concrete Rectangular | 250 | 400 | 1000 | 6887.5 | 0.69 | 1685.02 | G300E | 4481366.85 | 35.16 | G300E | 2642409.14 | 20.73
1320 | Story7 | B42 | 40 MPa RC Beam (40 cm x 25 cm) | Beam | 40MPa | Concrete Rectangular | 250 | 400 | 1000 | 6887.5 | 0.69 | 1685.02 | G300E | 4423027.27 | 34.7 | G300E | 438607.27 | 3.44
1321 | Story7 | B43 | 40 MPa RC Beam (40 cm x 25 cm) | Beam | 40MPa | Concrete Rectangular | 250 | 400 | 1000 | 6887.5 | 0.69 | 1685.02 | G300E | 5021926.7 | 39.4 | G300E | 532756.89 | 4.18
1322 | Story7 | B44 | 40 MPa RC Beam (40 cm x 25 cm) | Beam | 40MPa | Concrete Rectangular | 250 | 400 | 1000 | 6887.5 | 0.69 | 1685.02 | G300E | 3337619.89 | 26.19 | G300E | 2684251.6 | 21.06
1323 | Story7 | B45 | 40 MPa RC Beam (40 cm x 25 cm) | Beam | 40MPa | Concrete Rectangular | 250 | 400 | 1000 | 6887.5 | 0.69 | 1685.02 | G300E | 2332357.95 | 18.3 | G300E | 2736008.03 | 21.47
1324 | Story7 | B46 | 40 MPa RC Beam (40 cm x 25 cm) | Beam | 40MPa | Concrete Rectangular | 250 | 400 | 1000 | 6887.5 | 0.69 | 1685.02 | G300E | 4262110.23 | 33.44 | G300E | 1921105.33 | 15.07
1325 | Story7 | B47 | 40 MPa RC Beam (40 cm x 25 cm) | Beam | 40MPa | Concrete Rectangular | 250 | 400 | 1000 | 6887.5 | 0.69 | 1685.02 | G300E | 4262110.23 | 33.44 | G300E | 1921101.57 | 15.07
1326 | Story7 | B48 | 40 MPa RC Beam (40 cm x 25 cm) | Beam | 40MPa | Concrete Rectangular | 250 | 400 | 1000 | 6887.5 | 0.69 | 1685.02 | G300E | 4423027.27 | 34.7 | G300E | 438611.03 | 3.44
1327 | Story7 | B49 | 40 MPa RC Beam (40 cm x 25 cm) | Beam | 40MPa | Concrete Rectangular | 250 | 400 | 1000 | 6887.5 | 0.69 | 1685.02 | G300E | 5021926.7 | 39.4 | G300E | 532756.89 | 4.18
1328 | Story7 | B5 | 40 MPa RC Beam (40 cm x 25 cm) | Beam | 40MPa | Concrete Rectangular | 250 | 400 | 1000 | 6887.5 | 0.69 | 1685.02 | G300E | 5020674.43 | 39.39 | G300E | 532605.37 | 4.18
1329 | Story7 | B50 | 40 MPa RC Beam (40 cm x 25 cm) | Beam | 40MPa | Concrete Rectangular | 250 | 400 | 1000 | 6887.5 | 0.69 | 1685.02 | G300E | 3895820.45 | 30.57 | G300E | 1236832.2 | 9.7
1330 | Story7 | B51 | 40 MPa RC Beam (40 cm x 25 cm) | Beam | 40MPa | Concrete Rectangular | 250 | 400 | 1000 | 6887.5 | 0.69 | 1685.02 | G300E | 5021926.7 | 39.4 | G300E | 532755.64 | 4.18
1331 | Story7 | B52 | 40 MPa RC Beam (40 cm x 25 cm) | Beam | 40MPa | Concrete Rectangular | 250 | 400 | 1000 | 6887.5 | 0.69 | 1685.02 | G300E | 4423027.27 | 34.7 | G300E | 438606.02 | 3.44
1332 | Story7 | B53 | 40 MPa RC Beam (40 cm x 25 cm) | Beam | 40MPa | Concrete Rectangular | 250 | 400 | 1000 | 6887.5 | 0.69 | 1685.02 | G300E | 4262110.23 | 33.44 | G300E | 1921101.57 | 15.07
1333 | Story7 | B54 | 40 MPa RC Beam (40 cm x 25 cm) | Beam | 40MPa | Concrete Rectangular | 250 | 400 | 1000 | 6887.5 | 0.69 | 1685.02 | G300E | 4262110.23 | 33.44 | G300E | 1921101.57 | 15.07
1334 | Story7 | B55 | 40 MPa RC Beam (40 cm x 25 cm) | Beam | 40MPa | Concrete Rectangular | 250 | 400 | 1000 | 6887.5 | 0.69 | 1685.02 | G300E | 2332357.95 | 18.3 | G300E | 2736008.03 | 21.47
1335 | Story7 | B56 | 40 MPa RC Beam (40 cm x 25 cm) | Beam | 40MPa | Concrete Rectangular | 250 | 400 | 1000 | 6887.5 | 0.69 | 1685.02 | G300E | 2425652.27 | 19.03 | G300E | 2736008.03 | 21.47
1336 | Story7 | B57 | 40 MPa RC Beam (40 cm x 25 cm) | Beam | 40MPa | Concrete Rectangular | 250 | 400 | 1000 | 6887.5 | 0.69 | 1685.02 | G300E | 3337619.89 | 26.19 | G300E | 2684251.6 | 21.06
1337 | Story7 | B58 | 40 MPa RC Beam (40 cm x 25 cm) | Beam | 40MPa | Concrete Rectangular | 250 | 400 | 1000 | 6887.5 | 0.69 | 1685.02 | G300E | 3198304.55 | 25.1 | G300E | 2714306.15 | 21.3
1338 | Story7 | B59 | 40 MPa RC Beam (40 cm x 25 cm) | Beam | 40MPa | Concrete Rectangular | 250 | 400 | 1000 | 6887.5 | 0.69 | 1685.02 | G300E | 3337619.89 | 26.19 | G300E | 2684251.6 | 21.06
1339 | Story7 | B6 | 40 MPa RC Beam (40 cm x 25 cm) | Beam | 40MPa | Concrete Rectangular | 250 | 400 | 1000 | 6887.5 | 0.69 | 1685.02 | G300E | 3198304.55 | 25.1 | G300E | 2714306.15 | 21.3
1340 | Story7 | B60 | 40 MPa RC Beam (40 cm x 25 cm) | Beam | 40MPa | Concrete Rectangular | 250 | 400 | 1000 | 6887.5 | 0.69 | 1685.02 | G300E | 2332357.95 | 18.3 | G300E | 2736008.03 | 21.47
1341 | Story7 | B7 | 40 MPa RC Beam (40 cm x 25 cm) | Beam | 40MPa | Concrete Rectangular | 250 | 400 | 1000 | 6887.5 | 0.69 | 1685.02 | G300E | 5021613.64 | 39.4 | G300E | 532746.87 | 4.18
1342 | Story7 | B8 | 40 MPa RC Beam (40 cm x 25 cm) | Beam | 40MPa | Concrete Rectangular | 250 | 400 | 1000 | 6887.5 | 0.69 | 1685.02 | G300E | 3337619.89 | 26.19 | G300E | 2684251.6 | 21.06
1343 | Story7 | B9 | 40 MPa RC Beam (40 cm x 25 cm) | Beam | 40MPa | Concrete Rectangular | 250 | 400 | 1000 | 6887.5 | 0.69 | 1685.02 | G300E | 4262110.23 | 33.44 | G300E | 1921102.83 | 15.07
1344 | Story8 | B1 | 40 MPa RC Beam (40 cm x 25 cm) | Beam | 40MPa | Concrete Rectangular | 250 | 400 | 1000 | 6887.5 | 0.69 | 1685.02 | G300E | 3674168.18 | 28.83 | G300E | 2825654.48 | 22.17
1345 | Story8 | B10 | 40 MPa RC Beam (40 cm x 25 cm) | Beam | 40MPa | Concrete Rectangular | 250 | 400 | 1000 | 6887.5 | 0.69 | 1685.02 | G300E | 3714240.91 | 29.14 | G300E | 2683208.46 | 21.05
1346 | Story8 | B11 | 40 MPa RC Beam (40 cm x 25 cm) | Beam | 40MPa | Concrete Rectangular | 250 | 400 | 1000 | 6887.5 | 0.69 | 1685.02 | G300E | 3714240.91 | 29.14 | G300E | 2683208.46 | 21.05
1347 | Story8 | B12 | 40 MPa RC Beam (40 cm x 25 cm) | Beam | 40MPa | Concrete Rectangular | 250 | 400 | 1000 | 6887.5 | 0.69 | 1685.02 | G300E | 2518946.59 | 19.76 | G300E | 2391736.97 | 18.77
1348 | Story8 | B13 | 40 MPa RC Beam (40 cm x 25 cm) | Beam | 40MPa | Concrete Rectangular | 250 | 400 | 1000 | 6887.5 | 0.69 | 1685.02 | G300E | 4436489.2 | 34.81 | G300E | 1756147.2 | 13.78
1349 | Story8 | B14 | 40 MPa RC Beam (40 cm x 25 cm) | Beam | 40MPa | Concrete Rectangular | 250 | 400 | 1000 | 6887.5 | 0.69 | 1685.02 | G300E | 4138448.3 | 32.47 | G300E | 1854411.79 | 14.55
1350 | Story8 | B15 | 40 MPa RC Beam (40 cm x 25 cm) | Beam | 40MPa | Concrete Rectangular | 250 | 400 | 1000 | 6887.5 | 0.69 | 1685.02 | G300E | 4131560.8 | 32.42 | G300E | 1854411.79 | 14.55
1351 | Story8 | B16 | 40 MPa RC Beam (40 cm x 25 cm) | Beam | 40MPa | Concrete Rectangular | 250 | 400 | 1000 | 7200 | 0.72 | 1761.47 | G300E | 4708486.96 | 36.94 | G300E | 2762300.66 | 21.67
1352 | Story8 | B17 | 40 MPa RC Beam (40 cm x 25 cm) | Beam | 40MPa | Concrete Rectangular | 250 | 400 | 1000 | 6887.5 | 0.69 | 1685.02 | G300E | 3962503.98 | 31.09 | G300E | 2471991.37 | 19.4
1353 | Story8 | B18 | 40 MPa RC Beam (40 cm x 25 cm) | Beam | 40MPa | Concrete Rectangular | 250 | 400 | 1000 | 7200 | 0.72 | 1761.47 | G300E | 4781739.13 | 37.52 | G300E | 2907552.83 | 22.81
1354 | Story8 | B19 | 40 MPa RC Beam (40 cm x 25 cm) | Beam | 40MPa | Concrete Rectangular | 250 | 400 | 1000 | 6887.5 | 0.69 | 1685.02 | G300E | 4171320.45 | 32.73 | G300E | 1854411.79 | 14.55
1355 | Story8 | B2 | 40 MPa RC Beam (40 cm x 25 cm) | Beam | 40MPa | Concrete Rectangular | 250 | 400 | 1000 | 6887.5 | 0.69 | 1685.02 | G300E | 3672289.77 | 28.81 | G300E | 2789129.44 | 21.88
1356 | Story8 | B20 | 40 MPa RC Beam (40 cm x 25 cm) | Beam | 40MPa | Concrete Rectangular | 250 | 400 | 1000 | 6887.5 | 0.69 | 1685.02 | G300E | 4171633.52 | 32.73 | G300E | 1854411.79 | 14.55
1357 | Story8 | B21 | 40 MPa RC Beam (40 cm x 25 cm) | Beam | 40MPa | Concrete Rectangular | 250 | 400 | 1000 | 6887.5 | 0.69 | 1685.02 | G300E | 4466230.68 | 35.04 | G300E | 1611643.69 | 12.65
1358 | Story8 | B22 | 40 MPa RC Beam (40 cm x 25 cm) | Beam | 40MPa | Concrete Rectangular | 250 | 400 | 1000 | 6887.5 | 0.69 | 1685.02 | G300E | 2518946.59 | 19.76 | G300E | 2391736.97 | 18.77
1359 | Story8 | B23 | 40 MPa RC Beam (40 cm x 25 cm) | Beam | 40MPa | Concrete Rectangular | 250 | 400 | 1000 | 6887.5 | 0.69 | 1685.02 | G300E | 3427157.39 | 26.89 | G300E | 2680494.78 | 21.03
1360 | Story8 | B24 | 40 MPa RC Beam (40 cm x 25 cm) | Beam | 40MPa | Concrete Rectangular | 250 | 400 | 1000 | 6887.5 | 0.69 | 1685.02 | G300E | 4537923.3 | 35.61 | G300E | 1892391.97 | 14.85
1361 | Story8 | B25 | 40 MPa RC Beam (40 cm x 25 cm) | Beam | 40MPa | Concrete Rectangular | 250 | 400 | 1000 | 6887.5 | 0.69 | 1685.02 | G300E | 3962190.91 | 31.09 | G300E | 2471991.37 | 19.4
1362 | Story8 | B26 | 40 MPa RC Beam (40 cm x 25 cm) | Beam | 40MPa | Concrete Rectangular | 250 | 400 | 1000 | 7200 | 0.72 | 1761.47 | G300E | 4705982.61 | 36.92 | G300E | 2762300.66 | 21.67
1363 | Story8 | B3 | 40 MPa RC Beam (40 cm x 25 cm) | Beam | 40MPa | Concrete Rectangular | 250 | 400 | 1000 | 6887.5 | 0.69 | 1685.02 | G300E | 4442124.43 | 34.85 | G300E | 1611435.82 | 12.64
1364 | Story8 | B30 | 40 MPa RC Beam (40 cm x 25 cm) | Beam | 40MPa | Concrete Rectangular | 250 | 400 | 1000 | 6887.5 | 0.69 | 1685.02 | G300E | 4573898.91 | 35.89 | G300E | 2781356.97 | 21.82
1365 | Story8 | B31 | 40 MPa RC Beam (40 cm x 25 cm) | Beam | 40MPa | Concrete Rectangular | 250 | 400 | 1000 | 6887.5 | 0.69 | 1685.02 | G300E | 3962190.91 | 31.09 | G300E | 2471991.37 | 19.4
1366 | Story8 | B32 | 40 MPa RC Beam (40 cm x 25 cm) | Beam | 40MPa | Concrete Rectangular | 250 | 400 | 1000 | 6887.5 | 0.69 | 1685.02 | G300E | 4538549.43 | 35.61 | G300E | 1892463.35 | 14.85
1367 | Story8 | B33 | 40 MPa RC Beam (40 cm x 25 cm) | Beam | 40MPa | Concrete Rectangular | 250 | 400 | 1000 | 6887.5 | 0.69 | 1685.02 | G300E | 3426844.32 | 26.89 | G300E | 2682373.19 | 21.05
1368 | Story8 | B34 | 40 MPa RC Beam (40 cm x 25 cm) | Beam | 40MPa | Concrete Rectangular | 250 | 400 | 1000 | 6887.5 | 0.69 | 1685.02 | G300E | 2518946.59 | 19.76 | G300E | 2391736.97 | 18.77
1369 | Story8 | B35 | 40 MPa RC Beam (40 cm x 25 cm) | Beam | 40MPa | Concrete Rectangular | 250 | 400 | 1000 | 6887.5 | 0.69 | 1685.02 | G300E | 4537923.3 | 35.61 | G300E | 1892453.33 | 14.85
1370 | Story8 | B36 | 40 MPa RC Beam (40 cm x 25 cm) | Beam | 40MPa | Concrete Rectangular | 250 | 400 | 1000 | 6887.5 | 0.69 | 1685.02 | G300E | 4171633.52 | 32.73 | G300E | 1854411.79 | 14.55
1371 | Story8 | B37 | 40 MPa RC Beam (40 cm x 25 cm) | Beam | 40MPa | Concrete Rectangular | 250 | 400 | 1000 | 7200 | 0.72 | 1761.47 | G300E | 4781113.04 | 37.51 | G300E | 2907552.83 | 22.81
1372 | Story8 | B38 | 40 MPa RC Beam (40 cm x 25 cm) | Beam | 40MPa | Concrete Rectangular | 250 | 400 | 1000 | 6887.5 | 0.69 | 1685.02 | G300E | 4573599.46 | 35.89 | G300E | 2781356.97 | 21.82
1373 | Story8 | B4 | 40 MPa RC Beam (40 cm x 25 cm) | Beam | 40MPa | Concrete Rectangular | 250 | 400 | 1000 | 6887.5 | 0.69 | 1685.02 | G300E | 2518946.59 | 19.76 | G300E | 2391736.97 | 18.77
1374 | Story8 | B40 | 40 MPa RC Beam (40 cm x 25 cm) | Beam | 40MPa | Concrete Rectangular | 250 | 400 | 1000 | 6887.5 | 0.69 | 1685.02 | G300E | 4574198.37 | 35.89 | G300E | 2781356.97 | 21.82
1375 | Story8 | B41 | 40 MPa RC Beam (40 cm x 25 cm) | Beam | 40MPa | Concrete Rectangular | 250 | 400 | 1000 | 6887.5 | 0.69 | 1685.02 | G300E | 4573599.46 | 35.89 | G300E | 2781356.97 | 21.82
1376 | Story8 | B42 | 40 MPa RC Beam (40 cm x 25 cm) | Beam | 40MPa | Concrete Rectangular | 250 | 400 | 1000 | 6887.5 | 0.69 | 1685.02 | G300E | 4171320.45 | 32.73 | G300E | 1854411.79 | 14.55
1377 | Story8 | B43 | 40 MPa RC Beam (40 cm x 25 cm) | Beam | 40MPa | Concrete Rectangular | 250 | 400 | 1000 | 6887.5 | 0.69 | 1685.02 | G300E | 4538549.43 | 35.61 | G300E | 1892463.35 | 14.85
1378 | Story8 | B44 | 40 MPa RC Beam (40 cm x 25 cm) | Beam | 40MPa | Concrete Rectangular | 250 | 400 | 1000 | 6887.5 | 0.69 | 1685.02 | G300E | 2518946.59 | 19.76 | G300E | 2391736.97 | 18.77
1379 | Story8 | B45 | 40 MPa RC Beam (40 cm x 25 cm) | Beam | 40MPa | Concrete Rectangular | 250 | 400 | 1000 | 6887.5 | 0.69 | 1685.02 | G300E | 3714240.91 | 29.14 | G300E | 2683208.46 | 21.05
1380 | Story8 | B46 | 40 MPa RC Beam (40 cm x 25 cm) | Beam | 40MPa | Concrete Rectangular | 250 | 400 | 1000 | 6887.5 | 0.69 | 1685.02 | G300E | 4466230.68 | 35.04 | G300E | 1611642.44 | 12.65
1381 | Story8 | B47 | 40 MPa RC Beam (40 cm x 25 cm) | Beam | 40MPa | Concrete Rectangular | 250 | 400 | 1000 | 6887.5 | 0.69 | 1685.02 | G300E | 4466230.68 | 35.04 | G300E | 1611644.95 | 12.65
1382 | Story8 | B48 | 40 MPa RC Beam (40 cm x 25 cm) | Beam | 40MPa | Concrete Rectangular | 250 | 400 | 1000 | 6887.5 | 0.69 | 1685.02 | G300E | 4171633.52 | 32.73 | G300E | 1854411.79 | 14.55
1383 | Story8 | B49 | 40 MPa RC Beam (40 cm x 25 cm) | Beam | 40MPa | Concrete Rectangular | 250 | 400 | 1000 | 6887.5 | 0.69 | 1685.02 | G300E | 4538549.43 | 35.61 | G300E | 1892463.35 | 14.85
1384 | Story8 | B5 | 40 MPa RC Beam (40 cm x 25 cm) | Beam | 40MPa | Concrete Rectangular | 250 | 400 | 1000 | 6887.5 | 0.69 | 1685.02 | G300E | 4537610.23 | 35.6 | G300E | 1892383.2 | 14.85
1385 | Story8 | B50 | 40 MPa RC Beam (40 cm x 25 cm) | Beam | 40MPa | Concrete Rectangular | 250 | 400 | 1000 | 6887.5 | 0.69 | 1685.02 | G300E | 3961877.84 | 31.09 | G300E | 2471991.37 | 19.4
1386 | Story8 | B51 | 40 MPa RC Beam (40 cm x 25 cm) | Beam | 40MPa | Concrete Rectangular | 250 | 400 | 1000 | 6887.5 | 0.69 | 1685.02 | G300E | 4538549.43 | 35.61 | G300E | 1892459.59 | 14.85
1387 | Story8 | B52 | 40 MPa RC Beam (40 cm x 25 cm) | Beam | 40MPa | Concrete Rectangular | 250 | 400 | 1000 | 6887.5 | 0.69 | 1685.02 | G300E | 4171320.45 | 32.73 | G300E | 1854411.79 | 14.55
1388 | Story8 | B53 | 40 MPa RC Beam (40 cm x 25 cm) | Beam | 40MPa | Concrete Rectangular | 250 | 400 | 1000 | 6887.5 | 0.69 | 1685.02 | G300E | 4466230.68 | 35.04 | G300E | 1611641.19 | 12.65
1389 | Story8 | B54 | 40 MPa RC Beam (40 cm x 25 cm) | Beam | 40MPa | Concrete Rectangular | 250 | 400 | 1000 | 6887.5 | 0.69 | 1685.02 | G300E | 4466230.68 | 35.04 | G300E | 1611642.44 | 12.65
1390 | Story8 | B55 | 40 MPa RC Beam (40 cm x 25 cm) | Beam | 40MPa | Concrete Rectangular | 250 | 400 | 1000 | 6887.5 | 0.69 | 1685.02 | G300E | 3714240.91 | 29.14 | G300E | 2683208.46 | 21.05
1391 | Story8 | B56 | 40 MPa RC Beam (40 cm x 25 cm) | Beam | 40MPa | Concrete Rectangular | 250 | 400 | 1000 | 6887.5 | 0.69 | 1685.02 | G300E | 3714240.91 | 29.14 | G300E | 2683208.46 | 21.05
1392 | Story8 | B57 | 40 MPa RC Beam (40 cm x 25 cm) | Beam | 40MPa | Concrete Rectangular | 250 | 400 | 1000 | 6887.5 | 0.69 | 1685.02 | G300E | 2518946.59 | 19.76 | G300E | 2391736.97 | 18.77
1393 | Story8 | B58 | 40 MPa RC Beam (40 cm x 25 cm) | Beam | 40MPa | Concrete Rectangular | 250 | 400 | 1000 | 6887.5 | 0.69 | 1685.02 | G300E | 3426844.32 | 26.89 | G300E | 2682373.19 | 21.05
1394 | Story8 | B59 | 40 MPa RC Beam (40 cm x 25 cm) | Beam | 40MPa | Concrete Rectangular | 250 | 400 | 1000 | 6887.5 | 0.69 | 1685.02 | G300E | 2518946.59 | 19.76 | G300E | 2391736.97 | 18.77
1395 | Story8 | B6 | 40 MPa RC Beam (40 cm x 25 cm) | Beam | 40MPa | Concrete Rectangular | 250 | 400 | 1000 | 6887.5 | 0.69 | 1685.02 | G300E | 3427157.39 | 26.89 | G300E | 2680494.78 | 21.03
1396 | Story8 | B60 | 40 MPa RC Beam (40 cm x 25 cm) | Beam | 40MPa | Concrete Rectangular | 250 | 400 | 1000 | 6887.5 | 0.69 | 1685.02 | G300E | 3714240.91 | 29.14 | G300E | 2683208.46 | 21.05
1397 | Story8 | B7 | 40 MPa RC Beam (40 cm x 25 cm) | Beam | 40MPa | Concrete Rectangular | 250 | 400 | 1000 | 6887.5 | 0.69 | 1685.02 | G300E | 4537923.3 | 35.61 | G300E | 1892449.57 | 14.85
1398 | Story8 | B8 | 40 MPa RC Beam (40 cm x 25 cm) | Beam | 40MPa | Concrete Rectangular | 250 | 400 | 1000 | 6887.5 | 0.69 | 1685.02 | G300E | 2518946.59 | 19.76 | G300E | 2391736.97 | 18.77
1399 | Story8 | B9 | 40 MPa RC Beam (40 cm x 25 cm) | Beam | 40MPa | Concrete Rectangular | 250 | 400 | 1000 | 6887.5 | 0.69 | 1685.02 | G300E | 4466230.68 | 35.04 | G300E | 1611642.44 | 12.65
1400 | Story9 | B1 | 40 MPa RC Beam (45 cm x 25 cm) | Beam | 40MPa | Concrete Rectangular | 250 | 450 | 1125 | 6900 | 0.78 | 1899.08 | G300E | 3615286.36 | 28.37 | G300E | 3243163.4 | 25.45
1401 | Story9 | B10 | 40 MPa RC Beam (45 cm x 25 cm) | Beam | 40MPa | Concrete Rectangular | 250 | 450 | 1125 | 6900 | 0.78 | 1899.08 | G300E | 3648845.45 | 28.63 | G300E | 2927331.59 | 22.97
1402 | Story9 | B11 | 40 MPa RC Beam (45 cm x 25 cm) | Beam | 40MPa | Concrete Rectangular | 250 | 450 | 1125 | 6900 | 0.78 | 1899.08 | G300E | 3648845.45 | 28.63 | G300E | 2927331.59 | 22.97
1403 | Story9 | B12 | 40 MPa RC Beam (45 cm x 25 cm) | Beam | 40MPa | Concrete Rectangular | 250 | 450 | 1125 | 6900 | 0.78 | 1899.08 | G300E | 2983309.09 | 23.41 | G300E | 2489410.7 | 19.53
1404 | Story9 | B13 | 40 MPa RC Beam (45 cm x 25 cm) | Beam | 40MPa | Concrete Rectangular | 250 | 450 | 1125 | 6900 | 0.78 | 1899.08 | G300E | 4505072.73 | 35.35 | G300E | 2614182.14 | 20.51
1405 | Story9 | B14 | 40 MPa RC Beam (45 cm x 25 cm) | Beam | 40MPa | Concrete Rectangular | 250 | 450 | 1125 | 6900 | 0.78 | 1899.08 | G300E | 4103931.82 | 32.2 | G300E | 2128420.89 | 16.7
1406 | Story9 | B15 | 40 MPa RC Beam (45 cm x 25 cm) | Beam | 40MPa | Concrete Rectangular | 250 | 450 | 1125 | 6900 | 0.78 | 1899.08 | G300E | 4097345.45 | 32.15 | G300E | 2128420.89 | 16.7
1407 | Story9 | B16 | 40 MPa RC Beam (45 cm x 25 cm) | Beam | 40MPa | Concrete Rectangular | 250 | 450 | 1125 | 7200 | 0.81 | 1981.65 | G300E | 4734156.52 | 37.15 | G300E | 3037466.5 | 23.83
1408 | Story9 | B17 | 40 MPa RC Beam (45 cm x 25 cm) | Beam | 40MPa | Concrete Rectangular | 250 | 450 | 1125 | 6900 | 0.78 | 1899.08 | G300E | 3911672.73 | 30.69 | G300E | 1449946.55 | 11.38
1409 | Story9 | B18 | 40 MPa RC Beam (45 cm x 25 cm) | Beam | 40MPa | Concrete Rectangular | 250 | 450 | 1125 | 7200 | 0.81 | 1981.65 | G300E | 4789878.26 | 37.58 | G300E | 3037466.5 | 23.83
1410 | Story9 | B19 | 40 MPa RC Beam (45 cm x 25 cm) | Beam | 40MPa | Concrete Rectangular | 250 | 450 | 1125 | 6900 | 0.78 | 1899.08 | G300E | 4132159.09 | 32.42 | G300E | 2128420.89 | 16.7
1411 | Story9 | B2 | 40 MPa RC Beam (45 cm x 25 cm) | Beam | 40MPa | Concrete Rectangular | 250 | 450 | 1125 | 6900 | 0.78 | 1899.08 | G300E | 3613404.55 | 28.35 | G300E | 3085717.95 | 24.21
1412 | Story9 | B20 | 40 MPa RC Beam (45 cm x 25 cm) | Beam | 40MPa | Concrete Rectangular | 250 | 450 | 1125 | 6900 | 0.78 | 1899.08 | G300E | 4131845.45 | 32.42 | G300E | 2128420.89 | 16.7
1413 | Story9 | B21 | 40 MPa RC Beam (45 cm x 25 cm) | Beam | 40MPa | Concrete Rectangular | 250 | 450 | 1125 | 6900 | 0.78 | 1899.08 | G300E | 4525145.45 | 35.51 | G300E | 2455454.7 | 19.27
1414 | Story9 | B22 | 40 MPa RC Beam (45 cm x 25 cm) | Beam | 40MPa | Concrete Rectangular | 250 | 450 | 1125 | 6900 | 0.78 | 1899.08 | G300E | 2983309.09 | 23.41 | G300E | 2489410.7 | 19.53
1415 | Story9 | B23 | 40 MPa RC Beam (45 cm x 25 cm) | Beam | 40MPa | Concrete Rectangular | 250 | 450 | 1125 | 6900 | 0.78 | 1899.08 | G300E | 3411109.09 | 26.76 | G300E | 2980022.5 | 23.38
1416 | Story9 | B24 | 40 MPa RC Beam (45 cm x 25 cm) | Beam | 40MPa | Concrete Rectangular | 250 | 450 | 1125 | 6900 | 0.78 | 1899.08 | G300E | 4489390.91 | 35.23 | G300E | 2124837.44 | 16.67
1417 | Story9 | B25 | 40 MPa RC Beam (45 cm x 25 cm) | Beam | 40MPa | Concrete Rectangular | 250 | 450 | 1125 | 6900 | 0.78 | 1899.08 | G300E | 3912613.64 | 30.7 | G300E | 1449946.55 | 11.38
1418 | Story9 | B26 | 40 MPa RC Beam (45 cm x 25 cm) | Beam | 40MPa | Concrete Rectangular | 250 | 450 | 1125 | 7200 | 0.81 | 1981.65 | G300E | 4732591.3 | 37.13 | G300E | 3037466.5 | 23.83
1419 | Story9 | B3 | 40 MPa RC Beam (45 cm x 25 cm) | Beam | 40MPa | Concrete Rectangular | 250 | 450 | 1125 | 6900 | 0.78 | 1899.08 | G300E | 4506640.91 | 35.36 | G300E | 2455374.25 | 19.27
1420 | Story9 | B30 | 40 MPa RC Beam (45 cm x 25 cm) | Beam | 40MPa | Concrete Rectangular | 250 | 450 | 1125 | 6900 | 0.78 | 1899.08 | G300E | 4590600 | 36.02 | G300E | 2910905.4 | 22.84
1421 | Story9 | B31 | 40 MPa RC Beam (45 cm x 25 cm) | Beam | 40MPa | Concrete Rectangular | 250 | 450 | 1125 | 6900 | 0.78 | 1899.08 | G300E | 3911672.73 | 30.69 | G300E | 1449946.55 | 11.38
1422 | Story9 | B32 | 40 MPa RC Beam (45 cm x 25 cm) | Beam | 40MPa | Concrete Rectangular | 250 | 450 | 1125 | 6900 | 0.78 | 1899.08 | G300E | 4489390.91 | 35.23 | G300E | 2124929.17 | 16.67
1423 | Story9 | B33 | 40 MPa RC Beam (45 cm x 25 cm) | Beam | 40MPa | Concrete Rectangular | 250 | 450 | 1125 | 6900 | 0.78 | 1899.08 | G300E | 3411109.09 | 26.76 | G300E | 2980022.5 | 23.38
1424 | Story9 | B34 | 40 MPa RC Beam (45 cm x 25 cm) | Beam | 40MPa | Concrete Rectangular | 250 | 450 | 1125 | 6900 | 0.78 | 1899.08 | G300E | 2983309.09 | 23.41 | G300E | 2489410.7 | 19.53
1425 | Story9 | B35 | 40 MPa RC Beam (45 cm x 25 cm) | Beam | 40MPa | Concrete Rectangular | 250 | 450 | 1125 | 6900 | 0.78 | 1899.08 | G300E | 4489077.27 | 35.22 | G300E | 2124912.24 | 16.67
1426 | Story9 | B36 | 40 MPa RC Beam (45 cm x 25 cm) | Beam | 40MPa | Concrete Rectangular | 250 | 450 | 1125 | 6900 | 0.78 | 1899.08 | G300E | 4132159.09 | 32.42 | G300E | 2128420.89 | 16.7
1427 | Story9 | B37 | 40 MPa RC Beam (45 cm x 25 cm) | Beam | 40MPa | Concrete Rectangular | 250 | 450 | 1125 | 7200 | 0.81 | 1981.65 | G300E | 4789565.22 | 37.58 | G300E | 3037466.5 | 23.83
1428 | Story9 | B38 | 40 MPa RC Beam (45 cm x 25 cm) | Beam | 40MPa | Concrete Rectangular | 250 | 450 | 1125 | 6900 | 0.78 | 1899.08 | G300E | 4589100 | 36.01 | G300E | 2910905.4 | 22.84
1429 | Story9 | B4 | 40 MPa RC Beam (45 cm x 25 cm) | Beam | 40MPa | Concrete Rectangular | 250 | 450 | 1125 | 6900 | 0.78 | 1899.08 | G300E | 2983309.09 | 23.41 | G300E | 2489410.7 | 19.53
1430 | Story9 | B40 | 40 MPa RC Beam (45 cm x 25 cm) | Beam | 40MPa | Concrete Rectangular | 250 | 450 | 1125 | 6900 | 0.78 | 1899.08 | G300E | 4590900 | 36.02 | G300E | 2910905.4 | 22.84
1431 | Story9 | B41 | 40 MPa RC Beam (45 cm x 25 cm) | Beam | 40MPa | Concrete Rectangular | 250 | 450 | 1125 | 6900 | 0.78 | 1899.08 | G300E | 4590300 | 36.02 | G300E | 2910905.4 | 22.84
1432 | Story9 | B42 | 40 MPa RC Beam (45 cm x 25 cm) | Beam | 40MPa | Concrete Rectangular | 250 | 450 | 1125 | 6900 | 0.78 | 1899.08 | G300E | 4131845.45 | 32.42 | G300E | 2128420.89 | 16.7
1433 | Story9 | B43 | 40 MPa RC Beam (45 cm x 25 cm) | Beam | 40MPa | Concrete Rectangular | 250 | 450 | 1125 | 6900 | 0.78 | 1899.08 | G300E | 4489390.91 | 35.23 | G300E | 2124927.76 | 16.67
1434 | Story9 | B44 | 40 MPa RC Beam (45 cm x 25 cm) | Beam | 40MPa | Concrete Rectangular | 250 | 450 | 1125 | 6900 | 0.78 | 1899.08 | G300E | 2983309.09 | 23.41 | G300E | 2489410.7 | 19.53
1435 | Story9 | B45 | 40 MPa RC Beam (45 cm x 25 cm) | Beam | 40MPa | Concrete Rectangular | 250 | 450 | 1125 | 6900 | 0.78 | 1899.08 | G300E | 3648845.45 | 28.63 | G300E | 2927331.59 | 22.97
1436 | Story9 | B46 | 40 MPa RC Beam (45 cm x 25 cm) | Beam | 40MPa | Concrete Rectangular | 250 | 450 | 1125 | 6900 | 0.78 | 1899.08 | G300E | 4524831.82 | 35.5 | G300E | 2455454.7 | 19.27
1437 | Story9 | B47 | 40 MPa RC Beam (45 cm x 25 cm) | Beam | 40MPa | Concrete Rectangular | 250 | 450 | 1125 | 6900 | 0.78 | 1899.08 | G300E | 4525145.45 | 35.51 | G300E | 2455456.11 | 19.27
1438 | Story9 | B48 | 40 MPa RC Beam (45 cm x 25 cm) | Beam | 40MPa | Concrete Rectangular | 250 | 450 | 1125 | 6900 | 0.78 | 1899.08 | G300E | 4132159.09 | 32.42 | G300E | 2128420.89 | 16.7
1439 | Story9 | B49 | 40 MPa RC Beam (45 cm x 25 cm) | Beam | 40MPa | Concrete Rectangular | 250 | 450 | 1125 | 6900 | 0.78 | 1899.08 | G300E | 4489704.55 | 35.23 | G300E | 2124929.17 | 16.67
1440 | Story9 | B5 | 40 MPa RC Beam (45 cm x 25 cm) | Beam | 40MPa | Concrete Rectangular | 250 | 450 | 1125 | 6900 | 0.78 | 1899.08 | G300E | 4489077.27 | 35.22 | G300E | 2124828.97 | 16.67
1441 | Story9 | B50 | 40 MPa RC Beam (45 cm x 25 cm) | Beam | 40MPa | Concrete Rectangular | 250 | 450 | 1125 | 6900 | 0.78 | 1899.08 | G300E | 3911672.73 | 30.69 | G300E | 1449946.55 | 11.38
1442 | Story9 | B51 | 40 MPa RC Beam (45 cm x 25 cm) | Beam | 40MPa | Concrete Rectangular | 250 | 450 | 1125 | 6900 | 0.78 | 1899.08 | G300E | 4489704.55 | 35.23 | G300E | 2124926.35 | 16.67
1443 | Story9 | B52 | 40 MPa RC Beam (45 cm x 25 cm) | Beam | 40MPa | Concrete Rectangular | 250 | 450 | 1125 | 6900 | 0.78 | 1899.08 | G300E | 4132159.09 | 32.42 | G300E | 2128420.89 | 16.7
1444 | Story9 | B53 | 40 MPa RC Beam (45 cm x 25 cm) | Beam | 40MPa | Concrete Rectangular | 250 | 450 | 1125 | 6900 | 0.78 | 1899.08 | G300E | 4525145.45 | 35.51 | G300E | 2455453.29 | 19.27
1445 | Story9 | B54 | 40 MPa RC Beam (45 cm x 25 cm) | Beam | 40MPa | Concrete Rectangular | 250 | 450 | 1125 | 6900 | 0.78 | 1899.08 | G300E | 4525145.45 | 35.51 | G300E | 2455454.7 | 19.27
1446 | Story9 | B55 | 40 MPa RC Beam (45 cm x 25 cm) | Beam | 40MPa | Concrete Rectangular | 250 | 450 | 1125 | 6900 | 0.78 | 1899.08 | G300E | 3648845.45 | 28.63 | G300E | 2927331.59 | 22.97
1447 | Story9 | B56 | 40 MPa RC Beam (45 cm x 25 cm) | Beam | 40MPa | Concrete Rectangular | 250 | 450 | 1125 | 6900 | 0.78 | 1899.08 | G300E | 3648845.45 | 28.63 | G300E | 2927331.59 | 22.97
1448 | Story9 | B57 | 40 MPa RC Beam (45 cm x 25 cm) | Beam | 40MPa | Concrete Rectangular | 250 | 450 | 1125 | 6900 | 0.78 | 1899.08 | G300E | 2983309.09 | 23.41 | G300E | 2489410.7 | 19.53
1449 | Story9 | B58 | 40 MPa RC Beam (45 cm x 25 cm) | Beam | 40MPa | Concrete Rectangular | 250 | 450 | 1125 | 6900 | 0.78 | 1899.08 | G300E | 3411109.09 | 26.76 | G300E | 2980022.5 | 23.38
1450 | Story9 | B59 | 40 MPa RC Beam (45 cm x 25 cm) | Beam | 40MPa | Concrete Rectangular | 250 | 450 | 1125 | 6900 | 0.78 | 1899.08 | G300E | 2983309.09 | 23.41 | G300E | 2489410.7 | 19.53
1451 | Story9 | B6 | 40 MPa RC Beam (45 cm x 25 cm) | Beam | 40MPa | Concrete Rectangular | 250 | 450 | 1125 | 6900 | 0.78 | 1899.08 | G300E | 3411109.09 | 26.76 | G300E | 2980022.5 | 23.38
1452 | Story9 | B60 | 40 MPa RC Beam (45 cm x 25 cm) | Beam | 40MPa | Concrete Rectangular | 250 | 450 | 1125 | 6900 | 0.78 | 1899.08 | G300E | 3648845.45 | 28.63 | G300E | 2927331.59 | 22.97
1453 | Story9 | B7 | 40 MPa RC Beam (45 cm x 25 cm) | Beam | 40MPa | Concrete Rectangular | 250 | 450 | 1125 | 6900 | 0.78 | 1899.08 | G300E | 4489077.27 | 35.22 | G300E | 2124909.42 | 16.67
1454 | Story9 | B8 | 40 MPa RC Beam (45 cm x 25 cm) | Beam | 40MPa | Concrete Rectangular | 250 | 450 | 1125 | 6900 | 0.78 | 1899.08 | G300E | 2983309.09 | 23.41 | G300E | 2489410.7 | 19.53
1455 | Story9 | B9 | 40 MPa RC Beam (45 cm x 25 cm) | Beam | 40MPa | Concrete Rectangular | 250 | 450 | 1125 | 6900 | 0.78 | 1899.08 | G300E | 4525145.45 | 35.51 | G300E | 2455454.7 | 19.27

## Columns
| Story | Label | Section | Structural_Element_Type | Material | Cross_Section_Type | Width_(mm) | Depth_(mm) | Area_(cm^2) | Length_(mm) | Volume_(m^3) | Mass_(kg) | Long._Rebar_Material | Long._Rebar_Volume_(mm^3) | Long._Rebar_Mass_(kg) | Tran._Rebar_Material | Tran._Rebar_Volume_(mm^3) | Tran._Rebar_Mass_(kg)
0 | Story1 | C1 | 40 MPa RC Column (70 cm x 70 cm) | Column | 40MPa | Concrete Rectangular | 700 | 700 | 4900 | 3175 | 1.56 | 3806.12 | G300E | 15557500 | 122.07 | G300E | 0 | 0
1 | Story1 | C10 | 40 MPa RC Column (70 cm x 70 cm) | Column | 40MPa | Concrete Rectangular | 700 | 700 | 4900 | 3175 | 1.56 | 3806.12 | G300E | 112206616.67 | 880.41 | G300E | 0 | 0
2 | Story1 | C11 | 40 MPa RC Column (70 cm x 70 cm) | Column | 40MPa | Concrete Rectangular | 700 | 700 | 4900 | 3175 | 1.56 | 3806.12 | G300E | 119622358.33 | 938.6 | G300E | 0 | 0
3 | Story1 | C12 | 40 MPa RC Column (70 cm x 70 cm) | Column | 40MPa | Concrete Rectangular | 700 | 700 | 4900 | 3175 | 1.56 | 3806.12 | G300E | 15557500 | 122.07 | G300E | 0 | 0
4 | Story1 | C13 | 40 MPa RC Column (70 cm x 70 cm) | Column | 40MPa | Concrete Rectangular | 700 | 700 | 4900 | 3175 | 1.56 | 3806.12 | G300E | 15557500 | 122.07 | G300E | 0 | 0
5 | Story1 | C14 | 40 MPa RC Column (70 cm x 70 cm) | Column | 40MPa | Concrete Rectangular | 700 | 700 | 4900 | 3175 | 1.56 | 3806.12 | G300E | 111779050 | 877.06 | G300E | 0 | 0
6 | Story1 | C17 | 40 MPa RC Column (70 cm x 70 cm) | Column | 40MPa | Concrete Rectangular | 700 | 700 | 4900 | 3175 | 1.56 | 3806.12 | G300E | 112257416.67 | 880.81 | G300E | 0 | 0
7 | Story1 | C18 | 40 MPa RC Column (70 cm x 70 cm) | Column | 40MPa | Concrete Rectangular | 700 | 700 | 4900 | 3175 | 1.56 | 3806.12 | G300E | 15557500 | 122.07 | G300E | 0 | 0
8 | Story1 | C19 | 40 MPa RC Column (70 cm x 70 cm) | Column | 40MPa | Concrete Rectangular | 700 | 700 | 4900 | 3175 | 1.56 | 3806.12 | G300E | 15557500 | 122.07 | G300E | 0 | 0
9 | Story1 | C2 | 40 MPa RC Column (70 cm x 70 cm) | Column | 40MPa | Concrete Rectangular | 700 | 700 | 4900 | 3175 | 1.56 | 3806.12 | G300E | 15557500 | 122.07 | G300E | 0 | 0
10 | Story1 | C20 | 40 MPa RC Column (70 cm x 70 cm) | Column | 40MPa | Concrete Rectangular | 700 | 700 | 4900 | 3175 | 1.56 | 3806.12 | G300E | 112226725 | 880.57 | G300E | 0 | 0
11 | Story1 | C23 | 40 MPa RC Column (70 cm x 70 cm) | Column | 40MPa | Concrete Rectangular | 700 | 700 | 4900 | 3175 | 1.56 | 3806.12 | G300E | 112255300 | 880.8 | G300E | 0 | 0
12 | Story1 | C24 | 40 MPa RC Column (70 cm x 70 cm) | Column | 40MPa | Concrete Rectangular | 700 | 700 | 4900 | 3175 | 1.56 | 3806.12 | G300E | 15557500 | 122.07 | G300E | 0 | 0
13 | Story1 | C25 | 40 MPa RC Column (70 cm x 70 cm) | Column | 40MPa | Concrete Rectangular | 700 | 700 | 4900 | 3175 | 1.56 | 3806.12 | G300E | 15557500 | 122.07 | G300E | 0 | 0
14 | Story1 | C26 | 40 MPa RC Column (70 cm x 70 cm) | Column | 40MPa | Concrete Rectangular | 700 | 700 | 4900 | 3175 | 1.56 | 3806.12 | G300E | 119627650 | 938.64 | G300E | 0 | 0
15 | Story1 | C27 | 40 MPa RC Column (70 cm x 70 cm) | Column | 40MPa | Concrete Rectangular | 700 | 700 | 4900 | 3175 | 1.56 | 3806.12 | G300E | 112248950 | 880.75 | G300E | 0 | 0
16 | Story1 | C28 | 40 MPa RC Column (70 cm x 70 cm) | Column | 40MPa | Concrete Rectangular | 700 | 700 | 4900 | 3175 | 1.56 | 3806.12 | G300E | 112232016.67 | 880.61 | G300E | 0 | 0
17 | Story1 | C29 | 40 MPa RC Column (70 cm x 70 cm) | Column | 40MPa | Concrete Rectangular | 700 | 700 | 4900 | 3175 | 1.56 | 3806.12 | G300E | 119621300 | 938.59 | G300E | 0 | 0
18 | Story1 | C3 | 40 MPa RC Column (70 cm x 70 cm) | Column | 40MPa | Concrete Rectangular | 700 | 700 | 4900 | 3175 | 1.56 | 3806.12 | G300E | 15557500 | 122.07 | G300E | 0 | 0
19 | Story1 | C30 | 40 MPa RC Column (70 cm x 70 cm) | Column | 40MPa | Concrete Rectangular | 700 | 700 | 4900 | 3175 | 1.56 | 3806.12 | G300E | 15557500 | 122.07 | G300E | 0 | 0
20 | Story1 | C31 | 40 MPa RC Column (70 cm x 70 cm) | Column | 40MPa | Concrete Rectangular | 700 | 700 | 4900 | 3175 | 1.56 | 3806.12 | G300E | 15557500 | 122.07 | G300E | 0 | 0
21 | Story1 | C32 | 40 MPa RC Column (70 cm x 70 cm) | Column | 40MPa | Concrete Rectangular | 700 | 700 | 4900 | 3175 | 1.56 | 3806.12 | G300E | 15557500 | 122.07 | G300E | 0 | 0
22 | Story1 | C33 | 40 MPa RC Column (70 cm x 70 cm) | Column | 40MPa | Concrete Rectangular | 700 | 700 | 4900 | 3175 | 1.56 | 3806.12 | G300E | 15557500 | 122.07 | G300E | 0 | 0
23 | Story1 | C34 | 40 MPa RC Column (70 cm x 70 cm) | Column | 40MPa | Concrete Rectangular | 700 | 700 | 4900 | 3175 | 1.56 | 3806.12 | G300E | 15557500 | 122.07 | G300E | 0 | 0
24 | Story1 | C35 | 40 MPa RC Column (70 cm x 70 cm) | Column | 40MPa | Concrete Rectangular | 700 | 700 | 4900 | 3175 | 1.56 | 3806.12 | G300E | 15557500 | 122.07 | G300E | 0 | 0
25 | Story1 | C36 | 40 MPa RC Column (70 cm x 70 cm) | Column | 40MPa | Concrete Rectangular | 700 | 700 | 4900 | 3175 | 1.56 | 3806.12 | G300E | 15557500 | 122.07 | G300E | 0 | 0
26 | Story1 | C4 | 40 MPa RC Column (70 cm x 70 cm) | Column | 40MPa | Concrete Rectangular | 700 | 700 | 4900 | 3175 | 1.56 | 3806.12 | G300E | 15557500 | 122.07 | G300E | 0 | 0
27 | Story1 | C5 | 40 MPa RC Column (70 cm x 70 cm) | Column | 40MPa | Concrete Rectangular | 700 | 700 | 4900 | 3175 | 1.56 | 3806.12 | G300E | 15557500 | 122.07 | G300E | 0 | 0
28 | Story1 | C6 | 40 MPa RC Column (70 cm x 70 cm) | Column | 40MPa | Concrete Rectangular | 700 | 700 | 4900 | 3175 | 1.56 | 3806.12 | G300E | 15557500 | 122.07 | G300E | 0 | 0
29 | Story1 | C7 | 40 MPa RC Column (70 cm x 70 cm) | Column | 40MPa | Concrete Rectangular | 700 | 700 | 4900 | 3175 | 1.56 | 3806.12 | G300E | 15557500 | 122.07 | G300E | 0 | 0
30 | Story1 | C8 | 40 MPa RC Column (70 cm x 70 cm) | Column | 40MPa | Concrete Rectangular | 700 | 700 | 4900 | 3175 | 1.56 | 3806.12 | G300E | 120326150 | 944.12 | G300E | 0 | 0
31 | Story1 | C9 | 40 MPa RC Column (70 cm x 70 cm) | Column | 40MPa | Concrete Rectangular | 700 | 700 | 4900 | 3175 | 1.56 | 3806.12 | G300E | 111774816.67 | 877.03 | G300E | 0 | 0
32 | Story10 | C1 | 40 MPa RC Column (57.5 cm x 57.5 cm) | Column | 40MPa | Concrete Rectangular | 575 | 575 | 3306.3 | 3075 | 1.02 | 2487.27 | G300E | 10165950 | 79.77 | G300E | 0 | 0
33 | Story10 | C10 | 40 MPa RC Column (57.5 cm x 57.5 cm) | Column | 40MPa | Concrete Rectangular | 575 | 575 | 3306.3 | 3075 | 1.02 | 2487.27 | G300E | 53456825 | 419.44 | G300E | 0 | 0
34 | Story10 | C11 | 40 MPa RC Column (57.5 cm x 57.5 cm) | Column | 40MPa | Concrete Rectangular | 575 | 575 | 3306.3 | 3075 | 1.02 | 2487.27 | G300E | 59453075 | 466.49 | G300E | 0 | 0
35 | Story10 | C12 | 40 MPa RC Column (57.5 cm x 57.5 cm) | Column | 40MPa | Concrete Rectangular | 575 | 575 | 3306.3 | 3075 | 1.02 | 2487.27 | G300E | 10165950 | 79.77 | G300E | 0 | 0
36 | Story10 | C13 | 40 MPa RC Column (57.5 cm x 57.5 cm) | Column | 40MPa | Concrete Rectangular | 575 | 575 | 3306.3 | 3075 | 1.02 | 2487.27 | G300E | 10165950 | 79.77 | G300E | 0 | 0
37 | Story10 | C14 | 40 MPa RC Column (57.5 cm x 57.5 cm) | Column | 40MPa | Concrete Rectangular | 575 | 575 | 3306.3 | 3075 | 1.02 | 2487.27 | G300E | 53293850 | 418.16 | G300E | 0 | 0
38 | Story10 | C17 | 40 MPa RC Column (57.5 cm x 57.5 cm) | Column | 40MPa | Concrete Rectangular | 575 | 575 | 3306.3 | 3075 | 1.02 | 2487.27 | G300E | 53503975 | 419.81 | G300E | 0 | 0
39 | Story10 | C18 | 40 MPa RC Column (57.5 cm x 57.5 cm) | Column | 40MPa | Concrete Rectangular | 575 | 575 | 3306.3 | 3075 | 1.02 | 2487.27 | G300E | 10165950 | 79.77 | G300E | 0 | 0
40 | Story10 | C19 | 40 MPa RC Column (57.5 cm x 57.5 cm) | Column | 40MPa | Concrete Rectangular | 575 | 575 | 3306.3 | 3075 | 1.02 | 2487.27 | G300E | 10165950 | 79.77 | G300E | 0 | 0
41 | Story10 | C2 | 40 MPa RC Column (57.5 cm x 57.5 cm) | Column | 40MPa | Concrete Rectangular | 575 | 575 | 3306.3 | 3075 | 1.02 | 2487.27 | G300E | 10165950 | 79.77 | G300E | 0 | 0
42 | Story10 | C20 | 40 MPa RC Column (57.5 cm x 57.5 cm) | Column | 40MPa | Concrete Rectangular | 575 | 575 | 3306.3 | 3075 | 1.02 | 2487.27 | G300E | 53472200 | 419.56 | G300E | 0 | 0
43 | Story10 | C23 | 40 MPa RC Column (57.5 cm x 57.5 cm) | Column | 40MPa | Concrete Rectangular | 575 | 575 | 3306.3 | 3075 | 1.02 | 2487.27 | G300E | 53501925 | 419.8 | G300E | 0 | 0
44 | Story10 | C24 | 40 MPa RC Column (57.5 cm x 57.5 cm) | Column | 40MPa | Concrete Rectangular | 575 | 575 | 3306.3 | 3075 | 1.02 | 2487.27 | G300E | 10165950 | 79.77 | G300E | 0 | 0
45 | Story10 | C25 | 40 MPa RC Column (57.5 cm x 57.5 cm) | Column | 40MPa | Concrete Rectangular | 575 | 575 | 3306.3 | 3075 | 1.02 | 2487.27 | G300E | 10165950 | 79.77 | G300E | 0 | 0
46 | Story10 | C26 | 40 MPa RC Column (57.5 cm x 57.5 cm) | Column | 40MPa | Concrete Rectangular | 575 | 575 | 3306.3 | 3075 | 1.02 | 2487.27 | G300E | 59456150 | 466.52 | G300E | 0 | 0
47 | Story10 | C27 | 40 MPa RC Column (57.5 cm x 57.5 cm) | Column | 40MPa | Concrete Rectangular | 575 | 575 | 3306.3 | 3075 | 1.02 | 2487.27 | G300E | 53496800 | 419.76 | G300E | 0 | 0
48 | Story10 | C28 | 40 MPa RC Column (57.5 cm x 57.5 cm) | Column | 40MPa | Concrete Rectangular | 575 | 575 | 3306.3 | 3075 | 1.02 | 2487.27 | G300E | 53485525 | 419.67 | G300E | 0 | 0
49 | Story10 | C29 | 40 MPa RC Column (57.5 cm x 57.5 cm) | Column | 40MPa | Concrete Rectangular | 575 | 575 | 3306.3 | 3075 | 1.02 | 2487.27 | G300E | 59452050 | 466.48 | G300E | 0 | 0
50 | Story10 | C3 | 40 MPa RC Column (57.5 cm x 57.5 cm) | Column | 40MPa | Concrete Rectangular | 575 | 575 | 3306.3 | 3075 | 1.02 | 2487.27 | G300E | 10165950 | 79.77 | G300E | 0 | 0
51 | Story10 | C30 | 40 MPa RC Column (57.5 cm x 57.5 cm) | Column | 40MPa | Concrete Rectangular | 575 | 575 | 3306.3 | 3075 | 1.02 | 2487.27 | G300E | 10165950 | 79.77 | G300E | 0 | 0
52 | Story10 | C31 | 40 MPa RC Column (57.5 cm x 57.5 cm) | Column | 40MPa | Concrete Rectangular | 575 | 575 | 3306.3 | 3075 | 1.02 | 2487.27 | G300E | 10165950 | 79.77 | G300E | 0 | 0
53 | Story10 | C32 | 40 MPa RC Column (57.5 cm x 57.5 cm) | Column | 40MPa | Concrete Rectangular | 575 | 575 | 3306.3 | 3075 | 1.02 | 2487.27 | G300E | 10165950 | 79.77 | G300E | 0 | 0
54 | Story10 | C33 | 40 MPa RC Column (57.5 cm x 57.5 cm) | Column | 40MPa | Concrete Rectangular | 575 | 575 | 3306.3 | 3075 | 1.02 | 2487.27 | G300E | 10165950 | 79.77 | G300E | 0 | 0
55 | Story10 | C34 | 40 MPa RC Column (57.5 cm x 57.5 cm) | Column | 40MPa | Concrete Rectangular | 575 | 575 | 3306.3 | 3075 | 1.02 | 2487.27 | G300E | 10165950 | 79.77 | G300E | 0 | 0
56 | Story10 | C35 | 40 MPa RC Column (57.5 cm x 57.5 cm) | Column | 40MPa | Concrete Rectangular | 575 | 575 | 3306.3 | 3075 | 1.02 | 2487.27 | G300E | 10165950 | 79.77 | G300E | 0 | 0
57 | Story10 | C36 | 40 MPa RC Column (57.5 cm x 57.5 cm) | Column | 40MPa | Concrete Rectangular | 575 | 575 | 3306.3 | 3075 | 1.02 | 2487.27 | G300E | 10165950 | 79.77 | G300E | 0 | 0
58 | Story10 | C4 | 40 MPa RC Column (57.5 cm x 57.5 cm) | Column | 40MPa | Concrete Rectangular | 575 | 575 | 3306.3 | 3075 | 1.02 | 2487.27 | G300E | 10165950 | 79.77 | G300E | 0 | 0
59 | Story10 | C5 | 40 MPa RC Column (57.5 cm x 57.5 cm) | Column | 40MPa | Concrete Rectangular | 575 | 575 | 3306.3 | 3075 | 1.02 | 2487.27 | G300E | 10165950 | 79.77 | G300E | 0 | 0
60 | Story10 | C6 | 40 MPa RC Column (57.5 cm x 57.5 cm) | Column | 40MPa | Concrete Rectangular | 575 | 575 | 3306.3 | 3075 | 1.02 | 2487.27 | G300E | 10165950 | 79.77 | G300E | 0 | 0
61 | Story10 | C7 | 40 MPa RC Column (57.5 cm x 57.5 cm) | Column | 40MPa | Concrete Rectangular | 575 | 575 | 3306.3 | 3075 | 1.02 | 2487.27 | G300E | 10165950 | 79.77 | G300E | 0 | 0
62 | Story10 | C8 | 40 MPa RC Column (57.5 cm x 57.5 cm) | Column | 40MPa | Concrete Rectangular | 575 | 575 | 3306.3 | 3075 | 1.02 | 2487.27 | G300E | 59714450 | 468.54 | G300E | 0 | 0
63 | Story10 | C9 | 40 MPa RC Column (57.5 cm x 57.5 cm) | Column | 40MPa | Concrete Rectangular | 575 | 575 | 3306.3 | 3075 | 1.02 | 2487.27 | G300E | 53293850 | 418.16 | G300E | 0 | 0
64 | Story11 | C1 | 40 MPa RC Column (55 cm x 55 cm) | Column | 40MPa | Concrete Rectangular | 550 | 550 | 3025 | 3050 | 0.92 | 2257.19 | G300E | 9226250 | 72.39 | G300E | 0 | 0
65 | Story11 | C10 | 40 MPa RC Column (55 cm x 55 cm) | Column | 40MPa | Concrete Rectangular | 550 | 550 | 3025 | 3050 | 0.92 | 2257.19 | G300E | 51699533.33 | 405.65 | G300E | 0 | 0
66 | Story11 | C11 | 40 MPa RC Column (55 cm x 55 cm) | Column | 40MPa | Concrete Rectangular | 550 | 550 | 3025 | 3050 | 0.92 | 2257.19 | G300E | 57713116.67 | 452.84 | G300E | 0 | 0
67 | Story11 | C12 | 40 MPa RC Column (55 cm x 55 cm) | Column | 40MPa | Concrete Rectangular | 550 | 550 | 3025 | 3050 | 0.92 | 2257.19 | G300E | 9226250 | 72.39 | G300E | 0 | 0
68 | Story11 | C13 | 40 MPa RC Column (55 cm x 55 cm) | Column | 40MPa | Concrete Rectangular | 550 | 550 | 3025 | 3050 | 0.92 | 2257.19 | G300E | 9226250 | 72.39 | G300E | 0 | 0
69 | Story11 | C14 | 40 MPa RC Column (55 cm x 55 cm) | Column | 40MPa | Concrete Rectangular | 550 | 550 | 3025 | 3050 | 0.92 | 2257.19 | G300E | 51562283.33 | 404.58 | G300E | 0 | 0
70 | Story11 | C17 | 40 MPa RC Column (55 cm x 55 cm) | Column | 40MPa | Concrete Rectangular | 550 | 550 | 3025 | 3050 | 0.92 | 2257.19 | G300E | 51742233.33 | 405.99 | G300E | 0 | 0
71 | Story11 | C18 | 40 MPa RC Column (55 cm x 55 cm) | Column | 40MPa | Concrete Rectangular | 550 | 550 | 3025 | 3050 | 0.92 | 2257.19 | G300E | 9226250 | 72.39 | G300E | 0 | 0
72 | Story11 | C19 | 40 MPa RC Column (55 cm x 55 cm) | Column | 40MPa | Concrete Rectangular | 550 | 550 | 3025 | 3050 | 0.92 | 2257.19 | G300E | 9226250 | 72.39 | G300E | 0 | 0
73 | Story11 | C2 | 40 MPa RC Column (55 cm x 55 cm) | Column | 40MPa | Concrete Rectangular | 550 | 550 | 3025 | 3050 | 0.92 | 2257.19 | G300E | 9226250 | 72.39 | G300E | 0 | 0
74 | Story11 | C20 | 40 MPa RC Column (55 cm x 55 cm) | Column | 40MPa | Concrete Rectangular | 550 | 550 | 3025 | 3050 | 0.92 | 2257.19 | G300E | 51714783.33 | 405.77 | G300E | 0 | 0
75 | Story11 | C23 | 40 MPa RC Column (55 cm x 55 cm) | Column | 40MPa | Concrete Rectangular | 550 | 550 | 3025 | 3050 | 0.92 | 2257.19 | G300E | 51740200 | 405.97 | G300E | 0 | 0
76 | Story11 | C24 | 40 MPa RC Column (55 cm x 55 cm) | Column | 40MPa | Concrete Rectangular | 550 | 550 | 3025 | 3050 | 0.92 | 2257.19 | G300E | 9226250 | 72.39 | G300E | 0 | 0
77 | Story11 | C25 | 40 MPa RC Column (55 cm x 55 cm) | Column | 40MPa | Concrete Rectangular | 550 | 550 | 3025 | 3050 | 0.92 | 2257.19 | G300E | 9226250 | 72.39 | G300E | 0 | 0
78 | Story11 | C26 | 40 MPa RC Column (55 cm x 55 cm) | Column | 40MPa | Concrete Rectangular | 550 | 550 | 3025 | 3050 | 0.92 | 2257.19 | G300E | 57717183.33 | 452.87 | G300E | 0 | 0
79 | Story11 | C27 | 40 MPa RC Column (55 cm x 55 cm) | Column | 40MPa | Concrete Rectangular | 550 | 550 | 3025 | 3050 | 0.92 | 2257.19 | G300E | 51736133.33 | 405.94 | G300E | 0 | 0
80 | Story11 | C28 | 40 MPa RC Column (55 cm x 55 cm) | Column | 40MPa | Concrete Rectangular | 550 | 550 | 3025 | 3050 | 0.92 | 2257.19 | G300E | 51724950 | 405.85 | G300E | 0 | 0
81 | Story11 | C29 | 40 MPa RC Column (55 cm x 55 cm) | Column | 40MPa | Concrete Rectangular | 550 | 550 | 3025 | 3050 | 0.92 | 2257.19 | G300E | 57713116.67 | 452.84 | G300E | 0 | 0
82 | Story11 | C3 | 40 MPa RC Column (55 cm x 55 cm) | Column | 40MPa | Concrete Rectangular | 550 | 550 | 3025 | 3050 | 0.92 | 2257.19 | G300E | 9226250 | 72.39 | G300E | 0 | 0
83 | Story11 | C30 | 40 MPa RC Column (55 cm x 55 cm) | Column | 40MPa | Concrete Rectangular | 550 | 550 | 3025 | 3050 | 0.92 | 2257.19 | G300E | 9226250 | 72.39 | G300E | 0 | 0
84 | Story11 | C31 | 40 MPa RC Column (55 cm x 55 cm) | Column | 40MPa | Concrete Rectangular | 550 | 550 | 3025 | 3050 | 0.92 | 2257.19 | G300E | 9226250 | 72.39 | G300E | 0 | 0
85 | Story11 | C32 | 40 MPa RC Column (55 cm x 55 cm) | Column | 40MPa | Concrete Rectangular | 550 | 550 | 3025 | 3050 | 0.92 | 2257.19 | G300E | 9226250 | 72.39 | G300E | 0 | 0
86 | Story11 | C33 | 40 MPa RC Column (55 cm x 55 cm) | Column | 40MPa | Concrete Rectangular | 550 | 550 | 3025 | 3050 | 0.92 | 2257.19 | G300E | 9226250 | 72.39 | G300E | 0 | 0
87 | Story11 | C34 | 40 MPa RC Column (55 cm x 55 cm) | Column | 40MPa | Concrete Rectangular | 550 | 550 | 3025 | 3050 | 0.92 | 2257.19 | G300E | 9226250 | 72.39 | G300E | 0 | 0
88 | Story11 | C35 | 40 MPa RC Column (55 cm x 55 cm) | Column | 40MPa | Concrete Rectangular | 550 | 550 | 3025 | 3050 | 0.92 | 2257.19 | G300E | 9226250 | 72.39 | G300E | 0 | 0
89 | Story11 | C36 | 40 MPa RC Column (55 cm x 55 cm) | Column | 40MPa | Concrete Rectangular | 550 | 550 | 3025 | 3050 | 0.92 | 2257.19 | G300E | 9226250 | 72.39 | G300E | 0 | 0
90 | Story11 | C4 | 40 MPa RC Column (55 cm x 55 cm) | Column | 40MPa | Concrete Rectangular | 550 | 550 | 3025 | 3050 | 0.92 | 2257.19 | G300E | 9226250 | 72.39 | G300E | 0 | 0
91 | Story11 | C5 | 40 MPa RC Column (55 cm x 55 cm) | Column | 40MPa | Concrete Rectangular | 550 | 550 | 3025 | 3050 | 0.92 | 2257.19 | G300E | 9226250 | 72.39 | G300E | 0 | 0
92 | Story11 | C6 | 40 MPa RC Column (55 cm x 55 cm) | Column | 40MPa | Concrete Rectangular | 550 | 550 | 3025 | 3050 | 0.92 | 2257.19 | G300E | 9226250 | 72.39 | G300E | 0 | 0
93 | Story11 | C7 | 40 MPa RC Column (55 cm x 55 cm) | Column | 40MPa | Concrete Rectangular | 550 | 550 | 3025 | 3050 | 0.92 | 2257.19 | G300E | 9226250 | 72.39 | G300E | 0 | 0
94 | Story11 | C8 | 40 MPa RC Column (55 cm x 55 cm) | Column | 40MPa | Concrete Rectangular | 550 | 550 | 3025 | 3050 | 0.92 | 2257.19 | G300E | 57980500 | 454.94 | G300E | 0 | 0
95 | Story11 | C9 | 40 MPa RC Column (55 cm x 55 cm) | Column | 40MPa | Concrete Rectangular | 550 | 550 | 3025 | 3050 | 0.92 | 2257.19 | G300E | 51561266.67 | 404.57 | G300E | 0 | 0
96 | Story11 | D17 | 40 MPa RC Column (85 cm x 85 cm) | Column | 40MPa | Concrete Rectangular | 850 | 850 | 7225 | 25104.8 | 18.14 | 44374.85 | G300E | 1169174469.4 | 9173.78 | G300E | 0 | 0
97 | Story11 | D18 | 40 MPa RC Column (85 cm x 85 cm) | Column | 40MPa | Concrete Rectangular | 850 | 850 | 7225 | 25104.8 | 18.14 | 44374.85 | G300E | 1169182837.67 | 9173.84 | G300E | 0 | 0
98 | Story11 | D19 | 40 MPa RC Column (85 cm x 85 cm) | Column | 40MPa | Concrete Rectangular | 850 | 850 | 7225 | 25104.8 | 18.14 | 44374.85 | G300E | 1017047749.67 | 7980.13 | G300E | 0 | 0
99 | Story11 | D20 | 40 MPa RC Column (85 cm x 85 cm) | Column | 40MPa | Concrete Rectangular | 850 | 850 | 7225 | 25104.8 | 18.14 | 44374.85 | G300E | 1017602147.33 | 7984.48 | G300E | 0 | 0
100 | Story11 | D21 | 40 MPa RC Column (85 cm x 85 cm) | Column | 40MPa | Concrete Rectangular | 850 | 850 | 7225 | 25104.8 | 18.14 | 44374.85 | G300E | 1168728859.2 | 9170.28 | G300E | 0 | 0
101 | Story11 | D22 | 40 MPa RC Column (85 cm x 85 cm) | Column | 40MPa | Concrete Rectangular | 850 | 850 | 7225 | 25104.8 | 18.14 | 44374.85 | G300E | 1169009196.13 | 9172.48 | G300E | 0 | 0
102 | Story11 | D23 | 40 MPa RC Column (85 cm x 85 cm) | Column | 40MPa | Concrete Rectangular | 850 | 850 | 7225 | 25104.8 | 18.14 | 44374.85 | G300E | 1017049841.73 | 7980.15 | G300E | 0 | 0
103 | Story11 | D24 | 40 MPa RC Column (85 cm x 85 cm) | Column | 40MPa | Concrete Rectangular | 850 | 850 | 7225 | 25104.8 | 18.14 | 44374.85 | G300E | 1017602147.33 | 7984.48 | G300E | 0 | 0
104 | Story11 | D25 | 40 MPa RC Column (85 cm x 85 cm) | Column | 40MPa | Concrete Rectangular | 850 | 850 | 7225 | 25104.8 | 18.14 | 44374.85 | G300E | 1017192102.27 | 7981.27 | G300E | 0 | 0
105 | Story11 | D26 | 40 MPa RC Column (85 cm x 85 cm) | Column | 40MPa | Concrete Rectangular | 850 | 850 | 7225 | 25104.8 | 18.14 | 44374.85 | G300E | 1017399216.87 | 7982.89 | G300E | 0 | 0
106 | Story11 | D27 | 40 MPa RC Column (85 cm x 85 cm) | Column | 40MPa | Concrete Rectangular | 850 | 850 | 7225 | 25104.8 | 18.14 | 44374.85 | G300E | 1168720490.93 | 9170.21 | G300E | 0 | 0
107 | Story11 | D28 | 40 MPa RC Column (85 cm x 85 cm) | Column | 40MPa | Concrete Rectangular | 850 | 850 | 7225 | 25104.8 | 18.14 | 44374.85 | G300E | 1169013380.27 | 9172.51 | G300E | 0 | 0
108 | Story11 | D29 | 40 MPa RC Column (85 cm x 85 cm) | Column | 40MPa | Concrete Rectangular | 850 | 850 | 7225 | 25104.8 | 18.14 | 44374.85 | G300E | 1017187918.13 | 7981.23 | G300E | 0 | 0
109 | Story11 | D30 | 40 MPa RC Column (85 cm x 85 cm) | Column | 40MPa | Concrete Rectangular | 850 | 850 | 7225 | 25104.8 | 18.14 | 44374.85 | G300E | 1017395032.73 | 7982.86 | G300E | 0 | 0
110 | Story11 | D31 | 40 MPa RC Column (85 cm x 85 cm) | Column | 40MPa | Concrete Rectangular | 850 | 850 | 7225 | 25104.8 | 18.14 | 44374.85 | G300E | 1168883672.13 | 9171.5 | G300E | 0 | 0
111 | Story11 | D32 | 40 MPa RC Column (85 cm x 85 cm) | Column | 40MPa | Concrete Rectangular | 850 | 850 | 7225 | 25104.8 | 18.14 | 44374.85 | G300E | 1168894132.47 | 9171.58 | G300E | 0 | 0
112 | Story12 | C1 | 40 MPa RC Column (55 cm x 55 cm) | Column | 40MPa | Concrete Rectangular | 550 | 550 | 3025 | 3050 | 0.92 | 2257.19 | G300E | 9226250 | 72.39 | G300E | 0 | 0
113 | Story12 | C10 | 40 MPa RC Column (55 cm x 55 cm) | Column | 40MPa | Concrete Rectangular | 550 | 550 | 3025 | 3050 | 0.92 | 2257.19 | G300E | 39623566.67 | 310.9 | G300E | 0 | 0
114 | Story12 | C11 | 40 MPa RC Column (55 cm x 55 cm) | Column | 40MPa | Concrete Rectangular | 550 | 550 | 3025 | 3050 | 0.92 | 2257.19 | G300E | 45241666.67 | 354.98 | G300E | 0 | 0
115 | Story12 | C12 | 40 MPa RC Column (55 cm x 55 cm) | Column | 40MPa | Concrete Rectangular | 550 | 550 | 3025 | 3050 | 0.92 | 2257.19 | G300E | 9226250 | 72.39 | G300E | 0 | 0
116 | Story12 | C13 | 40 MPa RC Column (55 cm x 55 cm) | Column | 40MPa | Concrete Rectangular | 550 | 550 | 3025 | 3050 | 0.92 | 2257.19 | G300E | 9226250 | 72.39 | G300E | 0 | 0
117 | Story12 | C14 | 40 MPa RC Column (55 cm x 55 cm) | Column | 40MPa | Concrete Rectangular | 550 | 550 | 3025 | 3050 | 0.92 | 2257.19 | G300E | 39505633.33 | 309.98 | G300E | 0 | 0
118 | Story12 | C17 | 40 MPa RC Column (55 cm x 55 cm) | Column | 40MPa | Concrete Rectangular | 550 | 550 | 3025 | 3050 | 0.92 | 2257.19 | G300E | 39662200 | 311.2 | G300E | 0 | 0
119 | Story12 | C18 | 40 MPa RC Column (55 cm x 55 cm) | Column | 40MPa | Concrete Rectangular | 550 | 550 | 3025 | 3050 | 0.92 | 2257.19 | G300E | 9226250 | 72.39 | G300E | 0 | 0
120 | Story12 | C19 | 40 MPa RC Column (55 cm x 55 cm) | Column | 40MPa | Concrete Rectangular | 550 | 550 | 3025 | 3050 | 0.92 | 2257.19 | G300E | 9226250 | 72.39 | G300E | 0 | 0
121 | Story12 | C2 | 40 MPa RC Column (55 cm x 55 cm) | Column | 40MPa | Concrete Rectangular | 550 | 550 | 3025 | 3050 | 0.92 | 2257.19 | G300E | 9226250 | 72.39 | G300E | 0 | 0
122 | Story12 | C20 | 40 MPa RC Column (55 cm x 55 cm) | Column | 40MPa | Concrete Rectangular | 550 | 550 | 3025 | 3050 | 0.92 | 2257.19 | G300E | 39635766.67 | 311 | G300E | 0 | 0
123 | Story12 | C23 | 40 MPa RC Column (55 cm x 55 cm) | Column | 40MPa | Concrete Rectangular | 550 | 550 | 3025 | 3050 | 0.92 | 2257.19 | G300E | 39661183.33 | 311.2 | G300E | 0 | 0
124 | Story12 | C24 | 40 MPa RC Column (55 cm x 55 cm) | Column | 40MPa | Concrete Rectangular | 550 | 550 | 3025 | 3050 | 0.92 | 2257.19 | G300E | 9226250 | 72.39 | G300E | 0 | 0
125 | Story12 | C25 | 40 MPa RC Column (55 cm x 55 cm) | Column | 40MPa | Concrete Rectangular | 550 | 550 | 3025 | 3050 | 0.92 | 2257.19 | G300E | 9226250 | 72.39 | G300E | 0 | 0
126 | Story12 | C26 | 40 MPa RC Column (55 cm x 55 cm) | Column | 40MPa | Concrete Rectangular | 550 | 550 | 3025 | 3050 | 0.92 | 2257.19 | G300E | 45244716.67 | 355.01 | G300E | 0 | 0
127 | Story12 | C27 | 40 MPa RC Column (55 cm x 55 cm) | Column | 40MPa | Concrete Rectangular | 550 | 550 | 3025 | 3050 | 0.92 | 2257.19 | G300E | 39657116.67 | 311.16 | G300E | 0 | 0
128 | Story12 | C28 | 40 MPa RC Column (55 cm x 55 cm) | Column | 40MPa | Concrete Rectangular | 550 | 550 | 3025 | 3050 | 0.92 | 2257.19 | G300E | 39646950 | 311.08 | G300E | 0 | 0
129 | Story12 | C29 | 40 MPa RC Column (55 cm x 55 cm) | Column | 40MPa | Concrete Rectangular | 550 | 550 | 3025 | 3050 | 0.92 | 2257.19 | G300E | 45240650 | 354.97 | G300E | 0 | 0
130 | Story12 | C3 | 40 MPa RC Column (55 cm x 55 cm) | Column | 40MPa | Concrete Rectangular | 550 | 550 | 3025 | 3050 | 0.92 | 2257.19 | G300E | 9226250 | 72.39 | G300E | 0 | 0
131 | Story12 | C30 | 40 MPa RC Column (55 cm x 55 cm) | Column | 40MPa | Concrete Rectangular | 550 | 550 | 3025 | 3050 | 0.92 | 2257.19 | G300E | 9226250 | 72.39 | G300E | 0 | 0
132 | Story12 | C31 | 40 MPa RC Column (55 cm x 55 cm) | Column | 40MPa | Concrete Rectangular | 550 | 550 | 3025 | 3050 | 0.92 | 2257.19 | G300E | 9226250 | 72.39 | G300E | 0 | 0
133 | Story12 | C32 | 40 MPa RC Column (55 cm x 55 cm) | Column | 40MPa | Concrete Rectangular | 550 | 550 | 3025 | 3050 | 0.92 | 2257.19 | G300E | 9226250 | 72.39 | G300E | 0 | 0
134 | Story12 | C33 | 40 MPa RC Column (55 cm x 55 cm) | Column | 40MPa | Concrete Rectangular | 550 | 550 | 3025 | 3050 | 0.92 | 2257.19 | G300E | 9226250 | 72.39 | G300E | 0 | 0
135 | Story12 | C34 | 40 MPa RC Column (55 cm x 55 cm) | Column | 40MPa | Concrete Rectangular | 550 | 550 | 3025 | 3050 | 0.92 | 2257.19 | G300E | 9226250 | 72.39 | G300E | 0 | 0
136 | Story12 | C35 | 40 MPa RC Column (55 cm x 55 cm) | Column | 40MPa | Concrete Rectangular | 550 | 550 | 3025 | 3050 | 0.92 | 2257.19 | G300E | 9226250 | 72.39 | G300E | 0 | 0
137 | Story12 | C36 | 40 MPa RC Column (55 cm x 55 cm) | Column | 40MPa | Concrete Rectangular | 550 | 550 | 3025 | 3050 | 0.92 | 2257.19 | G300E | 9226250 | 72.39 | G300E | 0 | 0
138 | Story12 | C4 | 40 MPa RC Column (55 cm x 55 cm) | Column | 40MPa | Concrete Rectangular | 550 | 550 | 3025 | 3050 | 0.92 | 2257.19 | G300E | 9226250 | 72.39 | G300E | 0 | 0
139 | Story12 | C5 | 40 MPa RC Column (55 cm x 55 cm) | Column | 40MPa | Concrete Rectangular | 550 | 550 | 3025 | 3050 | 0.92 | 2257.19 | G300E | 9226250 | 72.39 | G300E | 0 | 0
140 | Story12 | C6 | 40 MPa RC Column (55 cm x 55 cm) | Column | 40MPa | Concrete Rectangular | 550 | 550 | 3025 | 3050 | 0.92 | 2257.19 | G300E | 9226250 | 72.39 | G300E | 0 | 0
141 | Story12 | C7 | 40 MPa RC Column (55 cm x 55 cm) | Column | 40MPa | Concrete Rectangular | 550 | 550 | 3025 | 3050 | 0.92 | 2257.19 | G300E | 9226250 | 72.39 | G300E | 0 | 0
142 | Story12 | C8 | 40 MPa RC Column (55 cm x 55 cm) | Column | 40MPa | Concrete Rectangular | 550 | 550 | 3025 | 3050 | 0.92 | 2257.19 | G300E | 45462283.33 | 356.71 | G300E | 0 | 0
143 | Story12 | C9 | 40 MPa RC Column (55 cm x 55 cm) | Column | 40MPa | Concrete Rectangular | 550 | 550 | 3025 | 3050 | 0.92 | 2257.19 | G300E | 39505633.33 | 309.98 | G300E | 0 | 0
144 | Story13 | C1 | 40 MPa RC Column (50 cm x 50 cm) | Column | 40MPa | Concrete Rectangular | 500 | 500 | 2500 | 2975 | 0.74 | 1819.57 | G300E | 7437500 | 58.36 | G300E | 0 | 0
145 | Story13 | C10 | 40 MPa RC Column (50 cm x 50 cm) | Column | 40MPa | Concrete Rectangular | 500 | 500 | 2500 | 2975 | 0.74 | 1819.57 | G300E | 47315391.67 | 371.25 | G300E | 0 | 0
146 | Story13 | C11 | 40 MPa RC Column (50 cm x 50 cm) | Column | 40MPa | Concrete Rectangular | 500 | 500 | 2500 | 2975 | 0.74 | 1819.57 | G300E | 52802283.33 | 414.31 | G300E | 0 | 0
147 | Story13 | C12 | 40 MPa RC Column (50 cm x 50 cm) | Column | 40MPa | Concrete Rectangular | 500 | 500 | 2500 | 2975 | 0.74 | 1819.57 | G300E | 7437500 | 58.36 | G300E | 0 | 0
148 | Story13 | C13 | 40 MPa RC Column (50 cm x 50 cm) | Column | 40MPa | Concrete Rectangular | 500 | 500 | 2500 | 2975 | 0.74 | 1819.57 | G300E | 7437500 | 58.36 | G300E | 0 | 0
149 | Story13 | C14 | 40 MPa RC Column (50 cm x 50 cm) | Column | 40MPa | Concrete Rectangular | 500 | 500 | 2500 | 2975 | 0.74 | 1819.57 | G300E | 47200358.33 | 370.35 | G300E | 0 | 0
150 | Story13 | C17 | 40 MPa RC Column (50 cm x 50 cm) | Column | 40MPa | Concrete Rectangular | 500 | 500 | 2500 | 2975 | 0.74 | 1819.57 | G300E | 47356050 | 371.57 | G300E | 0 | 0
151 | Story13 | C18 | 40 MPa RC Column (50 cm x 50 cm) | Column | 40MPa | Concrete Rectangular | 500 | 500 | 2500 | 2975 | 0.74 | 1819.57 | G300E | 7437500 | 58.36 | G300E | 0 | 0
152 | Story13 | C19 | 40 MPa RC Column (50 cm x 50 cm) | Column | 40MPa | Concrete Rectangular | 500 | 500 | 2500 | 2975 | 0.74 | 1819.57 | G300E | 7437500 | 58.36 | G300E | 0 | 0
153 | Story13 | C2 | 40 MPa RC Column (50 cm x 50 cm) | Column | 40MPa | Concrete Rectangular | 500 | 500 | 2500 | 2975 | 0.74 | 1819.57 | G300E | 7437500 | 58.36 | G300E | 0 | 0
154 | Story13 | C20 | 40 MPa RC Column (50 cm x 50 cm) | Column | 40MPa | Concrete Rectangular | 500 | 500 | 2500 | 2975 | 0.74 | 1819.57 | G300E | 47327291.67 | 371.35 | G300E | 0 | 0
155 | Story13 | C23 | 40 MPa RC Column (50 cm x 50 cm) | Column | 40MPa | Concrete Rectangular | 500 | 500 | 2500 | 2975 | 0.74 | 1819.57 | G300E | 47354066.67 | 371.56 | G300E | 0 | 0
156 | Story13 | C24 | 40 MPa RC Column (50 cm x 50 cm) | Column | 40MPa | Concrete Rectangular | 500 | 500 | 2500 | 2975 | 0.74 | 1819.57 | G300E | 7437500 | 58.36 | G300E | 0 | 0
157 | Story13 | C25 | 40 MPa RC Column (50 cm x 50 cm) | Column | 40MPa | Concrete Rectangular | 500 | 500 | 2500 | 2975 | 0.74 | 1819.57 | G300E | 7437500 | 58.36 | G300E | 0 | 0
158 | Story13 | C26 | 40 MPa RC Column (50 cm x 50 cm) | Column | 40MPa | Concrete Rectangular | 500 | 500 | 2500 | 2975 | 0.74 | 1819.57 | G300E | 52805258.33 | 414.33 | G300E | 0 | 0
159 | Story13 | C27 | 40 MPa RC Column (50 cm x 50 cm) | Column | 40MPa | Concrete Rectangular | 500 | 500 | 2500 | 2975 | 0.74 | 1819.57 | G300E | 47351091.67 | 371.53 | G300E | 0 | 0
160 | Story13 | C28 | 40 MPa RC Column (50 cm x 50 cm) | Column | 40MPa | Concrete Rectangular | 500 | 500 | 2500 | 2975 | 0.74 | 1819.57 | G300E | 47339191.67 | 371.44 | G300E | 0 | 0
161 | Story13 | C29 | 40 MPa RC Column (50 cm x 50 cm) | Column | 40MPa | Concrete Rectangular | 500 | 500 | 2500 | 2975 | 0.74 | 1819.57 | G300E | 52801291.67 | 414.3 | G300E | 0 | 0
162 | Story13 | C3 | 40 MPa RC Column (50 cm x 50 cm) | Column | 40MPa | Concrete Rectangular | 500 | 500 | 2500 | 2975 | 0.74 | 1819.57 | G300E | 7437500 | 58.36 | G300E | 0 | 0
163 | Story13 | C30 | 40 MPa RC Column (50 cm x 50 cm) | Column | 40MPa | Concrete Rectangular | 500 | 500 | 2500 | 2975 | 0.74 | 1819.57 | G300E | 7437500 | 58.36 | G300E | 0 | 0
164 | Story13 | C31 | 40 MPa RC Column (50 cm x 50 cm) | Column | 40MPa | Concrete Rectangular | 500 | 500 | 2500 | 2975 | 0.74 | 1819.57 | G300E | 7437500 | 58.36 | G300E | 0 | 0
165 | Story13 | C32 | 40 MPa RC Column (50 cm x 50 cm) | Column | 40MPa | Concrete Rectangular | 500 | 500 | 2500 | 2975 | 0.74 | 1819.57 | G300E | 7437500 | 58.36 | G300E | 0 | 0
166 | Story13 | C33 | 40 MPa RC Column (50 cm x 50 cm) | Column | 40MPa | Concrete Rectangular | 500 | 500 | 2500 | 2975 | 0.74 | 1819.57 | G300E | 7437500 | 58.36 | G300E | 0 | 0
167 | Story13 | C34 | 40 MPa RC Column (50 cm x 50 cm) | Column | 40MPa | Concrete Rectangular | 500 | 500 | 2500 | 2975 | 0.74 | 1819.57 | G300E | 7437500 | 58.36 | G300E | 0 | 0
168 | Story13 | C35 | 40 MPa RC Column (50 cm x 50 cm) | Column | 40MPa | Concrete Rectangular | 500 | 500 | 2500 | 2975 | 0.74 | 1819.57 | G300E | 7437500 | 58.36 | G300E | 0 | 0
169 | Story13 | C36 | 40 MPa RC Column (50 cm x 50 cm) | Column | 40MPa | Concrete Rectangular | 500 | 500 | 2500 | 2975 | 0.74 | 1819.57 | G300E | 7437500 | 58.36 | G300E | 0 | 0
170 | Story13 | C4 | 40 MPa RC Column (50 cm x 50 cm) | Column | 40MPa | Concrete Rectangular | 500 | 500 | 2500 | 2975 | 0.74 | 1819.57 | G300E | 7437500 | 58.36 | G300E | 0 | 0
171 | Story13 | C5 | 40 MPa RC Column (50 cm x 50 cm) | Column | 40MPa | Concrete Rectangular | 500 | 500 | 2500 | 2975 | 0.74 | 1819.57 | G300E | 7437500 | 58.36 | G300E | 0 | 0
172 | Story13 | C6 | 40 MPa RC Column (50 cm x 50 cm) | Column | 40MPa | Concrete Rectangular | 500 | 500 | 2500 | 2975 | 0.74 | 1819.57 | G300E | 7437500 | 58.36 | G300E | 0 | 0
173 | Story13 | C7 | 40 MPa RC Column (50 cm x 50 cm) | Column | 40MPa | Concrete Rectangular | 500 | 500 | 2500 | 2975 | 0.74 | 1819.57 | G300E | 7437500 | 58.36 | G300E | 0 | 0
174 | Story13 | C8 | 40 MPa RC Column (50 cm x 50 cm) | Column | 40MPa | Concrete Rectangular | 500 | 500 | 2500 | 2975 | 0.74 | 1819.57 | G300E | 52986733.33 | 415.75 | G300E | 0 | 0
175 | Story13 | C9 | 40 MPa RC Column (50 cm x 50 cm) | Column | 40MPa | Concrete Rectangular | 500 | 500 | 2500 | 2975 | 0.74 | 1819.57 | G300E | 47200358.33 | 370.35 | G300E | 0 | 0
176 | Story14 | C1 | 40 MPa RC Column (50 cm x 50 cm) | Column | 40MPa | Concrete Rectangular | 500 | 500 | 2500 | 2975 | 0.74 | 1819.57 | G300E | 7437500 | 58.36 | G300E | 0 | 0
177 | Story14 | C10 | 40 MPa RC Column (50 cm x 50 cm) | Column | 40MPa | Concrete Rectangular | 500 | 500 | 2500 | 2975 | 0.74 | 1819.57 | G300E | 36200791.67 | 284.04 | G300E | 0 | 0
178 | Story14 | C11 | 40 MPa RC Column (50 cm x 50 cm) | Column | 40MPa | Concrete Rectangular | 500 | 500 | 2500 | 2975 | 0.74 | 1819.57 | G300E | 41866183.33 | 328.5 | G300E | 0 | 0
179 | Story14 | C12 | 40 MPa RC Column (50 cm x 50 cm) | Column | 40MPa | Concrete Rectangular | 500 | 500 | 2500 | 2975 | 0.74 | 1819.57 | G300E | 7437500 | 58.36 | G300E | 0 | 0
180 | Story14 | C13 | 40 MPa RC Column (50 cm x 50 cm) | Column | 40MPa | Concrete Rectangular | 500 | 500 | 2500 | 2975 | 0.74 | 1819.57 | G300E | 7437500 | 58.36 | G300E | 0 | 0
181 | Story14 | C14 | 40 MPa RC Column (50 cm x 50 cm) | Column | 40MPa | Concrete Rectangular | 500 | 500 | 2500 | 2975 | 0.74 | 1819.57 | G300E | 36098650 | 283.24 | G300E | 0 | 0
182 | Story14 | C17 | 40 MPa RC Column (50 cm x 50 cm) | Column | 40MPa | Concrete Rectangular | 500 | 500 | 2500 | 2975 | 0.74 | 1819.57 | G300E | 36238475 | 284.34 | G300E | 0 | 0
183 | Story14 | C18 | 40 MPa RC Column (50 cm x 50 cm) | Column | 40MPa | Concrete Rectangular | 500 | 500 | 2500 | 2975 | 0.74 | 1819.57 | G300E | 7437500 | 58.36 | G300E | 0 | 0
184 | Story14 | C19 | 40 MPa RC Column (50 cm x 50 cm) | Column | 40MPa | Concrete Rectangular | 500 | 500 | 2500 | 2975 | 0.74 | 1819.57 | G300E | 7437500 | 58.36 | G300E | 0 | 0
185 | Story14 | C2 | 40 MPa RC Column (50 cm x 50 cm) | Column | 40MPa | Concrete Rectangular | 500 | 500 | 2500 | 2975 | 0.74 | 1819.57 | G300E | 7437500 | 58.36 | G300E | 0 | 0
186 | Story14 | C20 | 40 MPa RC Column (50 cm x 50 cm) | Column | 40MPa | Concrete Rectangular | 500 | 500 | 2500 | 2975 | 0.74 | 1819.57 | G300E | 36211700 | 284.13 | G300E | 0 | 0
187 | Story14 | C23 | 40 MPa RC Column (50 cm x 50 cm) | Column | 40MPa | Concrete Rectangular | 500 | 500 | 2500 | 2975 | 0.74 | 1819.57 | G300E | 36235500 | 284.32 | G300E | 0 | 0
188 | Story14 | C24 | 40 MPa RC Column (50 cm x 50 cm) | Column | 40MPa | Concrete Rectangular | 500 | 500 | 2500 | 2975 | 0.74 | 1819.57 | G300E | 7437500 | 58.36 | G300E | 0 | 0
189 | Story14 | C25 | 40 MPa RC Column (50 cm x 50 cm) | Column | 40MPa | Concrete Rectangular | 500 | 500 | 2500 | 2975 | 0.74 | 1819.57 | G300E | 7437500 | 58.36 | G300E | 0 | 0
190 | Story14 | C26 | 40 MPa RC Column (50 cm x 50 cm) | Column | 40MPa | Concrete Rectangular | 500 | 500 | 2500 | 2975 | 0.74 | 1819.57 | G300E | 41868166.67 | 328.51 | G300E | 0 | 0
191 | Story14 | C27 | 40 MPa RC Column (50 cm x 50 cm) | Column | 40MPa | Concrete Rectangular | 500 | 500 | 2500 | 2975 | 0.74 | 1819.57 | G300E | 36232525 | 284.29 | G300E | 0 | 0
192 | Story14 | C28 | 40 MPa RC Column (50 cm x 50 cm) | Column | 40MPa | Concrete Rectangular | 500 | 500 | 2500 | 2975 | 0.74 | 1819.57 | G300E | 36223600 | 284.22 | G300E | 0 | 0
193 | Story14 | C29 | 40 MPa RC Column (50 cm x 50 cm) | Column | 40MPa | Concrete Rectangular | 500 | 500 | 2500 | 2975 | 0.74 | 1819.57 | G300E | 41865191.67 | 328.49 | G300E | 0 | 0
194 | Story14 | C3 | 40 MPa RC Column (50 cm x 50 cm) | Column | 40MPa | Concrete Rectangular | 500 | 500 | 2500 | 2975 | 0.74 | 1819.57 | G300E | 7437500 | 58.36 | G300E | 0 | 0
195 | Story14 | C30 | 40 MPa RC Column (50 cm x 50 cm) | Column | 40MPa | Concrete Rectangular | 500 | 500 | 2500 | 2975 | 0.74 | 1819.57 | G300E | 7437500 | 58.36 | G300E | 0 | 0
196 | Story14 | C31 | 40 MPa RC Column (50 cm x 50 cm) | Column | 40MPa | Concrete Rectangular | 500 | 500 | 2500 | 2975 | 0.74 | 1819.57 | G300E | 7437500 | 58.36 | G300E | 0 | 0
197 | Story14 | C32 | 40 MPa RC Column (50 cm x 50 cm) | Column | 40MPa | Concrete Rectangular | 500 | 500 | 2500 | 2975 | 0.74 | 1819.57 | G300E | 7437500 | 58.36 | G300E | 0 | 0
198 | Story14 | C33 | 40 MPa RC Column (50 cm x 50 cm) | Column | 40MPa | Concrete Rectangular | 500 | 500 | 2500 | 2975 | 0.74 | 1819.57 | G300E | 7437500 | 58.36 | G300E | 0 | 0
199 | Story14 | C34 | 40 MPa RC Column (50 cm x 50 cm) | Column | 40MPa | Concrete Rectangular | 500 | 500 | 2500 | 2975 | 0.74 | 1819.57 | G300E | 7437500 | 58.36 | G300E | 0 | 0
200 | Story14 | C35 | 40 MPa RC Column (50 cm x 50 cm) | Column | 40MPa | Concrete Rectangular | 500 | 500 | 2500 | 2975 | 0.74 | 1819.57 | G300E | 7437500 | 58.36 | G300E | 0 | 0
201 | Story14 | C36 | 40 MPa RC Column (50 cm x 50 cm) | Column | 40MPa | Concrete Rectangular | 500 | 500 | 2500 | 2975 | 0.74 | 1819.57 | G300E | 7437500 | 58.36 | G300E | 0 | 0
202 | Story14 | C4 | 40 MPa RC Column (50 cm x 50 cm) | Column | 40MPa | Concrete Rectangular | 500 | 500 | 2500 | 2975 | 0.74 | 1819.57 | G300E | 7437500 | 58.36 | G300E | 0 | 0
203 | Story14 | C5 | 40 MPa RC Column (50 cm x 50 cm) | Column | 40MPa | Concrete Rectangular | 500 | 500 | 2500 | 2975 | 0.74 | 1819.57 | G300E | 7437500 | 58.36 | G300E | 0 | 0
204 | Story14 | C6 | 40 MPa RC Column (50 cm x 50 cm) | Column | 40MPa | Concrete Rectangular | 500 | 500 | 2500 | 2975 | 0.74 | 1819.57 | G300E | 7437500 | 58.36 | G300E | 0 | 0
205 | Story14 | C7 | 40 MPa RC Column (50 cm x 50 cm) | Column | 40MPa | Concrete Rectangular | 500 | 500 | 2500 | 2975 | 0.74 | 1819.57 | G300E | 7437500 | 58.36 | G300E | 0 | 0
206 | Story14 | C8 | 40 MPa RC Column (50 cm x 50 cm) | Column | 40MPa | Concrete Rectangular | 500 | 500 | 2500 | 2975 | 0.74 | 1819.57 | G300E | 42023858.33 | 329.73 | G300E | 0 | 0
207 | Story14 | C9 | 40 MPa RC Column (50 cm x 50 cm) | Column | 40MPa | Concrete Rectangular | 500 | 500 | 2500 | 2975 | 0.74 | 1819.57 | G300E | 36097658.33 | 283.24 | G300E | 0 | 0
208 | Story15 | C1 | 40 MPa RC Column (47.5 cm x 47.5 cm) | Column | 40MPa | Concrete Rectangular | 475 | 475 | 2256.3 | 3025 | 0.68 | 1669.76 | G300E | 6824400 | 53.55 | G300E | 0 | 0
209 | Story15 | C10 | 40 MPa RC Column (47.5 cm x 47.5 cm) | Column | 40MPa | Concrete Rectangular | 475 | 475 | 2256.3 | 3025 | 0.68 | 1669.76 | G300E | 35284608.33 | 276.86 | G300E | 0 | 0
210 | Story15 | C11 | 40 MPa RC Column (47.5 cm x 47.5 cm) | Column | 40MPa | Concrete Rectangular | 475 | 475 | 2256.3 | 3025 | 0.68 | 1669.76 | G300E | 41217641.67 | 323.41 | G300E | 0 | 0
211 | Story15 | C12 | 40 MPa RC Column (47.5 cm x 47.5 cm) | Column | 40MPa | Concrete Rectangular | 475 | 475 | 2256.3 | 3025 | 0.68 | 1669.76 | G300E | 6824400 | 53.55 | G300E | 0 | 0
212 | Story15 | C13 | 40 MPa RC Column (47.5 cm x 47.5 cm) | Column | 40MPa | Concrete Rectangular | 475 | 475 | 2256.3 | 3025 | 0.68 | 1669.76 | G300E | 6824400 | 53.55 | G300E | 0 | 0
213 | Story15 | C14 | 40 MPa RC Column (47.5 cm x 47.5 cm) | Column | 40MPa | Concrete Rectangular | 475 | 475 | 2256.3 | 3025 | 0.68 | 1669.76 | G300E | 35189825 | 276.11 | G300E | 0 | 0
214 | Story15 | C17 | 40 MPa RC Column (47.5 cm x 47.5 cm) | Column | 40MPa | Concrete Rectangular | 475 | 475 | 2256.3 | 3025 | 0.68 | 1669.76 | G300E | 35315866.67 | 277.1 | G300E | 0 | 0
215 | Story15 | C18 | 40 MPa RC Column (47.5 cm x 47.5 cm) | Column | 40MPa | Concrete Rectangular | 475 | 475 | 2256.3 | 3025 | 0.68 | 1669.76 | G300E | 6824400 | 53.55 | G300E | 0 | 0
216 | Story15 | C19 | 40 MPa RC Column (47.5 cm x 47.5 cm) | Column | 40MPa | Concrete Rectangular | 475 | 475 | 2256.3 | 3025 | 0.68 | 1669.76 | G300E | 6824400 | 53.55 | G300E | 0 | 0
217 | Story15 | C2 | 40 MPa RC Column (47.5 cm x 47.5 cm) | Column | 40MPa | Concrete Rectangular | 475 | 475 | 2256.3 | 3025 | 0.68 | 1669.76 | G300E | 6824400 | 53.55 | G300E | 0 | 0
218 | Story15 | C20 | 40 MPa RC Column (47.5 cm x 47.5 cm) | Column | 40MPa | Concrete Rectangular | 475 | 475 | 2256.3 | 3025 | 0.68 | 1669.76 | G300E | 35294691.67 | 276.94 | G300E | 0 | 0
219 | Story15 | C23 | 40 MPa RC Column (47.5 cm x 47.5 cm) | Column | 40MPa | Concrete Rectangular | 475 | 475 | 2256.3 | 3025 | 0.68 | 1669.76 | G300E | 35315866.67 | 277.1 | G300E | 0 | 0
220 | Story15 | C24 | 40 MPa RC Column (47.5 cm x 47.5 cm) | Column | 40MPa | Concrete Rectangular | 475 | 475 | 2256.3 | 3025 | 0.68 | 1669.76 | G300E | 6824400 | 53.55 | G300E | 0 | 0
221 | Story15 | C25 | 40 MPa RC Column (47.5 cm x 47.5 cm) | Column | 40MPa | Concrete Rectangular | 475 | 475 | 2256.3 | 3025 | 0.68 | 1669.76 | G300E | 6824400 | 53.55 | G300E | 0 | 0
222 | Story15 | C26 | 40 MPa RC Column (47.5 cm x 47.5 cm) | Column | 40MPa | Concrete Rectangular | 475 | 475 | 2256.3 | 3025 | 0.68 | 1669.76 | G300E | 41220666.67 | 323.43 | G300E | 0 | 0
223 | Story15 | C27 | 40 MPa RC Column (47.5 cm x 47.5 cm) | Column | 40MPa | Concrete Rectangular | 475 | 475 | 2256.3 | 3025 | 0.68 | 1669.76 | G300E | 35312841.67 | 277.08 | G300E | 0 | 0
224 | Story15 | C28 | 40 MPa RC Column (47.5 cm x 47.5 cm) | Column | 40MPa | Concrete Rectangular | 475 | 475 | 2256.3 | 3025 | 0.68 | 1669.76 | G300E | 35303766.67 | 277.01 | G300E | 0 | 0
225 | Story15 | C29 | 40 MPa RC Column (47.5 cm x 47.5 cm) | Column | 40MPa | Concrete Rectangular | 475 | 475 | 2256.3 | 3025 | 0.68 | 1669.76 | G300E | 41216633.33 | 323.4 | G300E | 0 | 0
226 | Story15 | C3 | 40 MPa RC Column (47.5 cm x 47.5 cm) | Column | 40MPa | Concrete Rectangular | 475 | 475 | 2256.3 | 3025 | 0.68 | 1669.76 | G300E | 6824400 | 53.55 | G300E | 0 | 0
227 | Story15 | C30 | 40 MPa RC Column (47.5 cm x 47.5 cm) | Column | 40MPa | Concrete Rectangular | 475 | 475 | 2256.3 | 3025 | 0.68 | 1669.76 | G300E | 6824400 | 53.55 | G300E | 0 | 0
228 | Story15 | C31 | 40 MPa RC Column (47.5 cm x 47.5 cm) | Column | 40MPa | Concrete Rectangular | 475 | 475 | 2256.3 | 3025 | 0.68 | 1669.76 | G300E | 6824400 | 53.55 | G300E | 0 | 0
229 | Story15 | C32 | 40 MPa RC Column (47.5 cm x 47.5 cm) | Column | 40MPa | Concrete Rectangular | 475 | 475 | 2256.3 | 3025 | 0.68 | 1669.76 | G300E | 6824400 | 53.55 | G300E | 0 | 0
230 | Story15 | C33 | 40 MPa RC Column (47.5 cm x 47.5 cm) | Column | 40MPa | Concrete Rectangular | 475 | 475 | 2256.3 | 3025 | 0.68 | 1669.76 | G300E | 6824400 | 53.55 | G300E | 0 | 0
231 | Story15 | C34 | 40 MPa RC Column (47.5 cm x 47.5 cm) | Column | 40MPa | Concrete Rectangular | 475 | 475 | 2256.3 | 3025 | 0.68 | 1669.76 | G300E | 6824400 | 53.55 | G300E | 0 | 0
232 | Story15 | C35 | 40 MPa RC Column (47.5 cm x 47.5 cm) | Column | 40MPa | Concrete Rectangular | 475 | 475 | 2256.3 | 3025 | 0.68 | 1669.76 | G300E | 6824400 | 53.55 | G300E | 0 | 0
233 | Story15 | C36 | 40 MPa RC Column (47.5 cm x 47.5 cm) | Column | 40MPa | Concrete Rectangular | 475 | 475 | 2256.3 | 3025 | 0.68 | 1669.76 | G300E | 6824400 | 53.55 | G300E | 0 | 0
234 | Story15 | C4 | 40 MPa RC Column (47.5 cm x 47.5 cm) | Column | 40MPa | Concrete Rectangular | 475 | 475 | 2256.3 | 3025 | 0.68 | 1669.76 | G300E | 6824400 | 53.55 | G300E | 0 | 0
235 | Story15 | C5 | 40 MPa RC Column (47.5 cm x 47.5 cm) | Column | 40MPa | Concrete Rectangular | 475 | 475 | 2256.3 | 3025 | 0.68 | 1669.76 | G300E | 6824400 | 53.55 | G300E | 0 | 0
236 | Story15 | C6 | 40 MPa RC Column (47.5 cm x 47.5 cm) | Column | 40MPa | Concrete Rectangular | 475 | 475 | 2256.3 | 3025 | 0.68 | 1669.76 | G300E | 6824400 | 53.55 | G300E | 0 | 0
237 | Story15 | C7 | 40 MPa RC Column (47.5 cm x 47.5 cm) | Column | 40MPa | Concrete Rectangular | 475 | 475 | 2256.3 | 3025 | 0.68 | 1669.76 | G300E | 6824400 | 53.55 | G300E | 0 | 0
238 | Story15 | C8 | 40 MPa RC Column (47.5 cm x 47.5 cm) | Column | 40MPa | Concrete Rectangular | 475 | 475 | 2256.3 | 3025 | 0.68 | 1669.76 | G300E | 41365866.67 | 324.57 | G300E | 0 | 0
239 | Story15 | C9 | 40 MPa RC Column (47.5 cm x 47.5 cm) | Column | 40MPa | Concrete Rectangular | 475 | 475 | 2256.3 | 3025 | 0.68 | 1669.76 | G300E | 35188816.67 | 276.1 | G300E | 0 | 0
240 | Story16 | C1 | 40 MPa RC Column (47.5 cm x 47.5 cm) | Column | 40MPa | Concrete Rectangular | 475 | 475 | 2256.3 | 3025 | 0.68 | 1669.76 | G300E | 6824400 | 53.55 | G300E | 0 | 0
241 | Story16 | C10 | 40 MPa RC Column (47.5 cm x 47.5 cm) | Column | 40MPa | Concrete Rectangular | 475 | 475 | 2256.3 | 3025 | 0.68 | 1669.76 | G300E | 24082025 | 188.96 | G300E | 0 | 0
242 | Story16 | C11 | 40 MPa RC Column (47.5 cm x 47.5 cm) | Column | 40MPa | Concrete Rectangular | 475 | 475 | 2256.3 | 3025 | 0.68 | 1669.76 | G300E | 29845658.33 | 234.18 | G300E | 0 | 0
243 | Story16 | C12 | 40 MPa RC Column (47.5 cm x 47.5 cm) | Column | 40MPa | Concrete Rectangular | 475 | 475 | 2256.3 | 3025 | 0.68 | 1669.76 | G300E | 6824400 | 53.55 | G300E | 0 | 0
244 | Story16 | C13 | 40 MPa RC Column (47.5 cm x 47.5 cm) | Column | 40MPa | Concrete Rectangular | 475 | 475 | 2256.3 | 3025 | 0.68 | 1669.76 | G300E | 6824400 | 53.55 | G300E | 0 | 0
245 | Story16 | C14 | 40 MPa RC Column (47.5 cm x 47.5 cm) | Column | 40MPa | Concrete Rectangular | 475 | 475 | 2256.3 | 3025 | 0.68 | 1669.76 | G300E | 23997325 | 188.29 | G300E | 0 | 0
246 | Story16 | C17 | 40 MPa RC Column (47.5 cm x 47.5 cm) | Column | 40MPa | Concrete Rectangular | 475 | 475 | 2256.3 | 3025 | 0.68 | 1669.76 | G300E | 24112275 | 189.19 | G300E | 0 | 0
247 | Story16 | C18 | 40 MPa RC Column (47.5 cm x 47.5 cm) | Column | 40MPa | Concrete Rectangular | 475 | 475 | 2256.3 | 3025 | 0.68 | 1669.76 | G300E | 6824400 | 53.55 | G300E | 0 | 0
248 | Story16 | C19 | 40 MPa RC Column (47.5 cm x 47.5 cm) | Column | 40MPa | Concrete Rectangular | 475 | 475 | 2256.3 | 3025 | 0.68 | 1669.76 | G300E | 6824400 | 53.55 | G300E | 0 | 0
249 | Story16 | C2 | 40 MPa RC Column (47.5 cm x 47.5 cm) | Column | 40MPa | Concrete Rectangular | 475 | 475 | 2256.3 | 3025 | 0.68 | 1669.76 | G300E | 6824400 | 53.55 | G300E | 0 | 0
250 | Story16 | C20 | 40 MPa RC Column (47.5 cm x 47.5 cm) | Column | 40MPa | Concrete Rectangular | 475 | 475 | 2256.3 | 3025 | 0.68 | 1669.76 | G300E | 24091100 | 189.03 | G300E | 0 | 0
251 | Story16 | C23 | 40 MPa RC Column (47.5 cm x 47.5 cm) | Column | 40MPa | Concrete Rectangular | 475 | 475 | 2256.3 | 3025 | 0.68 | 1669.76 | G300E | 24111266.67 | 189.19 | G300E | 0 | 0
252 | Story16 | C24 | 40 MPa RC Column (47.5 cm x 47.5 cm) | Column | 40MPa | Concrete Rectangular | 475 | 475 | 2256.3 | 3025 | 0.68 | 1669.76 | G300E | 6824400 | 53.55 | G300E | 0 | 0
253 | Story16 | C25 | 40 MPa RC Column (47.5 cm x 47.5 cm) | Column | 40MPa | Concrete Rectangular | 475 | 475 | 2256.3 | 3025 | 0.68 | 1669.76 | G300E | 6824400 | 53.55 | G300E | 0 | 0
254 | Story16 | C26 | 40 MPa RC Column (47.5 cm x 47.5 cm) | Column | 40MPa | Concrete Rectangular | 475 | 475 | 2256.3 | 3025 | 0.68 | 1669.76 | G300E | 29848683.33 | 234.2 | G300E | 0 | 0
255 | Story16 | C27 | 40 MPa RC Column (47.5 cm x 47.5 cm) | Column | 40MPa | Concrete Rectangular | 475 | 475 | 2256.3 | 3025 | 0.68 | 1669.76 | G300E | 24107233.33 | 189.15 | G300E | 0 | 0
256 | Story16 | C28 | 40 MPa RC Column (47.5 cm x 47.5 cm) | Column | 40MPa | Concrete Rectangular | 475 | 475 | 2256.3 | 3025 | 0.68 | 1669.76 | G300E | 24100175 | 189.1 | G300E | 0 | 0
257 | Story16 | C29 | 40 MPa RC Column (47.5 cm x 47.5 cm) | Column | 40MPa | Concrete Rectangular | 475 | 475 | 2256.3 | 3025 | 0.68 | 1669.76 | G300E | 29845658.33 | 234.18 | G300E | 0 | 0
258 | Story16 | C3 | 40 MPa RC Column (47.5 cm x 47.5 cm) | Column | 40MPa | Concrete Rectangular | 475 | 475 | 2256.3 | 3025 | 0.68 | 1669.76 | G300E | 6824400 | 53.55 | G300E | 0 | 0
259 | Story16 | C30 | 40 MPa RC Column (47.5 cm x 47.5 cm) | Column | 40MPa | Concrete Rectangular | 475 | 475 | 2256.3 | 3025 | 0.68 | 1669.76 | G300E | 6824400 | 53.55 | G300E | 0 | 0
260 | Story16 | C31 | 40 MPa RC Column (47.5 cm x 47.5 cm) | Column | 40MPa | Concrete Rectangular | 475 | 475 | 2256.3 | 3025 | 0.68 | 1669.76 | G300E | 6824400 | 53.55 | G300E | 0 | 0
261 | Story16 | C32 | 40 MPa RC Column (47.5 cm x 47.5 cm) | Column | 40MPa | Concrete Rectangular | 475 | 475 | 2256.3 | 3025 | 0.68 | 1669.76 | G300E | 6824400 | 53.55 | G300E | 0 | 0
262 | Story16 | C33 | 40 MPa RC Column (47.5 cm x 47.5 cm) | Column | 40MPa | Concrete Rectangular | 475 | 475 | 2256.3 | 3025 | 0.68 | 1669.76 | G300E | 6824400 | 53.55 | G300E | 0 | 0
263 | Story16 | C34 | 40 MPa RC Column (47.5 cm x 47.5 cm) | Column | 40MPa | Concrete Rectangular | 475 | 475 | 2256.3 | 3025 | 0.68 | 1669.76 | G300E | 6824400 | 53.55 | G300E | 0 | 0
264 | Story16 | C35 | 40 MPa RC Column (47.5 cm x 47.5 cm) | Column | 40MPa | Concrete Rectangular | 475 | 475 | 2256.3 | 3025 | 0.68 | 1669.76 | G300E | 6824400 | 53.55 | G300E | 0 | 0
265 | Story16 | C36 | 40 MPa RC Column (47.5 cm x 47.5 cm) | Column | 40MPa | Concrete Rectangular | 475 | 475 | 2256.3 | 3025 | 0.68 | 1669.76 | G300E | 6824400 | 53.55 | G300E | 0 | 0
266 | Story16 | C4 | 40 MPa RC Column (47.5 cm x 47.5 cm) | Column | 40MPa | Concrete Rectangular | 475 | 475 | 2256.3 | 3025 | 0.68 | 1669.76 | G300E | 6824400 | 53.55 | G300E | 0 | 0
267 | Story16 | C5 | 40 MPa RC Column (47.5 cm x 47.5 cm) | Column | 40MPa | Concrete Rectangular | 475 | 475 | 2256.3 | 3025 | 0.68 | 1669.76 | G300E | 6824400 | 53.55 | G300E | 0 | 0
268 | Story16 | C6 | 40 MPa RC Column (47.5 cm x 47.5 cm) | Column | 40MPa | Concrete Rectangular | 475 | 475 | 2256.3 | 3025 | 0.68 | 1669.76 | G300E | 6824400 | 53.55 | G300E | 0 | 0
269 | Story16 | C7 | 40 MPa RC Column (47.5 cm x 47.5 cm) | Column | 40MPa | Concrete Rectangular | 475 | 475 | 2256.3 | 3025 | 0.68 | 1669.76 | G300E | 6824400 | 53.55 | G300E | 0 | 0
270 | Story16 | C8 | 40 MPa RC Column (47.5 cm x 47.5 cm) | Column | 40MPa | Concrete Rectangular | 475 | 475 | 2256.3 | 3025 | 0.68 | 1669.76 | G300E | 29978758.33 | 235.22 | G300E | 0 | 0
271 | Story16 | C9 | 40 MPa RC Column (47.5 cm x 47.5 cm) | Column | 40MPa | Concrete Rectangular | 475 | 475 | 2256.3 | 3025 | 0.68 | 1669.76 | G300E | 23996316.67 | 188.28 | G300E | 0 | 0
272 | Story16 | D17 | 40 MPa RC Column (80 cm x 80 cm) | Column | 40MPa | Concrete Rectangular | 800 | 800 | 6400 | 25104.8 | 16.07 | 39307.82 | G300E | 993850914.47 | 7798.12 | G300E | 0 | 0
273 | Story16 | D18 | 40 MPa RC Column (80 cm x 80 cm) | Column | 40MPa | Concrete Rectangular | 800 | 800 | 6400 | 25104.8 | 16.07 | 39307.82 | G300E | 993871835.13 | 7798.29 | G300E | 0 | 0
274 | Story16 | D19 | 40 MPa RC Column (77.5 cm x 77.5 cm) | Column | 40MPa | Concrete Rectangular | 775 | 775 | 6006.3 | 25104.8 | 15.08 | 36889.47 | G300E | 974723148.93 | 7648.04 | G300E | 0 | 0
275 | Story16 | D20 | 40 MPa RC Column (77.5 cm x 77.5 cm) | Column | 40MPa | Concrete Rectangular | 775 | 775 | 6006.3 | 25104.8 | 15.08 | 36889.47 | G300E | 975129009.87 | 7651.22 | G300E | 0 | 0
276 | Story16 | D21 | 40 MPa RC Column (80 cm x 80 cm) | Column | 40MPa | Concrete Rectangular | 800 | 800 | 6400 | 25104.8 | 16.07 | 39307.82 | G300E | 994298616.73 | 7801.64 | G300E | 0 | 0
277 | Story16 | D22 | 40 MPa RC Column (80 cm x 80 cm) | Column | 40MPa | Concrete Rectangular | 800 | 800 | 6400 | 25104.8 | 16.07 | 39307.82 | G300E | 994809081 | 7805.64 | G300E | 0 | 0
278 | Story16 | D23 | 40 MPa RC Column (77.5 cm x 77.5 cm) | Column | 40MPa | Concrete Rectangular | 775 | 775 | 6006.3 | 25104.8 | 15.08 | 36889.47 | G300E | 974729425.13 | 7648.09 | G300E | 0 | 0
279 | Story16 | D24 | 40 MPa RC Column (77.5 cm x 77.5 cm) | Column | 40MPa | Concrete Rectangular | 775 | 775 | 6006.3 | 25104.8 | 15.08 | 36889.47 | G300E | 975133194 | 7651.26 | G300E | 0 | 0
280 | Story16 | D25 | 40 MPa RC Column (77.5 cm x 77.5 cm) | Column | 40MPa | Concrete Rectangular | 775 | 775 | 6006.3 | 25104.8 | 15.08 | 36889.47 | G300E | 974597624.93 | 7647.05 | G300E | 0 | 0
281 | Story16 | D26 | 40 MPa RC Column (77.5 cm x 77.5 cm) | Column | 40MPa | Concrete Rectangular | 775 | 775 | 6006.3 | 25104.8 | 15.08 | 36889.47 | G300E | 974840304.67 | 7648.96 | G300E | 0 | 0
282 | Story16 | D27 | 40 MPa RC Column (80 cm x 80 cm) | Column | 40MPa | Concrete Rectangular | 800 | 800 | 6400 | 25104.8 | 16.07 | 39307.82 | G300E | 994288156.4 | 7801.55 | G300E | 0 | 0
283 | Story16 | D28 | 40 MPa RC Column (80 cm x 80 cm) | Column | 40MPa | Concrete Rectangular | 800 | 800 | 6400 | 25104.8 | 16.07 | 39307.82 | G300E | 994796528.6 | 7805.54 | G300E | 0 | 0
284 | Story16 | D29 | 40 MPa RC Column (77.5 cm x 77.5 cm) | Column | 40MPa | Concrete Rectangular | 775 | 775 | 6006.3 | 25104.8 | 15.08 | 36889.47 | G300E | 974599717 | 7647.07 | G300E | 0 | 0
285 | Story16 | D30 | 40 MPa RC Column (77.5 cm x 77.5 cm) | Column | 40MPa | Concrete Rectangular | 775 | 775 | 6006.3 | 25104.8 | 15.08 | 36889.47 | G300E | 974831936.4 | 7648.89 | G300E | 0 | 0
286 | Story16 | D31 | 40 MPa RC Column (80 cm x 80 cm) | Column | 40MPa | Concrete Rectangular | 800 | 800 | 6400 | 25104.8 | 16.07 | 39307.82 | G300E | 994535020.27 | 7803.49 | G300E | 0 | 0
287 | Story16 | D32 | 40 MPa RC Column (80 cm x 80 cm) | Column | 40MPa | Concrete Rectangular | 800 | 800 | 6400 | 25104.8 | 16.07 | 39307.82 | G300E | 994537112.33 | 7803.51 | G300E | 0 | 0
288 | Story17 | C1 | 40 MPa RC Column (42.5 cm x 42.5 cm) | Column | 40MPa | Concrete Rectangular | 425 | 425 | 1806.3 | 3025 | 0.55 | 1336.74 | G300E | 5463150 | 42.87 | G300E | 0 | 0
289 | Story17 | C10 | 40 MPa RC Column (42.5 cm x 42.5 cm) | Column | 40MPa | Concrete Rectangular | 425 | 425 | 1806.3 | 3025 | 0.55 | 1336.74 | G300E | 30867100 | 242.19 | G300E | 0 | 0
290 | Story17 | C11 | 40 MPa RC Column (42.5 cm x 42.5 cm) | Column | 40MPa | Concrete Rectangular | 425 | 425 | 1806.3 | 3025 | 0.55 | 1336.74 | G300E | 35945066.67 | 282.04 | G300E | 0 | 0
291 | Story17 | C12 | 40 MPa RC Column (42.5 cm x 42.5 cm) | Column | 40MPa | Concrete Rectangular | 425 | 425 | 1806.3 | 3025 | 0.55 | 1336.74 | G300E | 5463150 | 42.87 | G300E | 0 | 0
292 | Story17 | C13 | 40 MPa RC Column (42.5 cm x 42.5 cm) | Column | 40MPa | Concrete Rectangular | 425 | 425 | 1806.3 | 3025 | 0.55 | 1336.74 | G300E | 5463150 | 42.87 | G300E | 0 | 0
293 | Story17 | C14 | 40 MPa RC Column (42.5 cm x 42.5 cm) | Column | 40MPa | Concrete Rectangular | 425 | 425 | 1806.3 | 3025 | 0.55 | 1336.74 | G300E | 30799541.67 | 241.66 | G300E | 0 | 0
294 | Story17 | C17 | 40 MPa RC Column (42.5 cm x 42.5 cm) | Column | 40MPa | Concrete Rectangular | 425 | 425 | 1806.3 | 3025 | 0.55 | 1336.74 | G300E | 30893316.67 | 242.4 | G300E | 0 | 0
295 | Story17 | C18 | 40 MPa RC Column (42.5 cm x 42.5 cm) | Column | 40MPa | Concrete Rectangular | 425 | 425 | 1806.3 | 3025 | 0.55 | 1336.74 | G300E | 5463150 | 42.87 | G300E | 0 | 0
296 | Story17 | C19 | 40 MPa RC Column (42.5 cm x 42.5 cm) | Column | 40MPa | Concrete Rectangular | 425 | 425 | 1806.3 | 3025 | 0.55 | 1336.74 | G300E | 5463150 | 42.87 | G300E | 0 | 0
297 | Story17 | C2 | 40 MPa RC Column (42.5 cm x 42.5 cm) | Column | 40MPa | Concrete Rectangular | 425 | 425 | 1806.3 | 3025 | 0.55 | 1336.74 | G300E | 5463150 | 42.87 | G300E | 0 | 0
298 | Story17 | C20 | 40 MPa RC Column (42.5 cm x 42.5 cm) | Column | 40MPa | Concrete Rectangular | 425 | 425 | 1806.3 | 3025 | 0.55 | 1336.74 | G300E | 30876175 | 242.27 | G300E | 0 | 0
299 | Story17 | C23 | 40 MPa RC Column (42.5 cm x 42.5 cm) | Column | 40MPa | Concrete Rectangular | 425 | 425 | 1806.3 | 3025 | 0.55 | 1336.74 | G300E | 30891300 | 242.38 | G300E | 0 | 0
300 | Story17 | C24 | 40 MPa RC Column (42.5 cm x 42.5 cm) | Column | 40MPa | Concrete Rectangular | 425 | 425 | 1806.3 | 3025 | 0.55 | 1336.74 | G300E | 5463150 | 42.87 | G300E | 0 | 0
301 | Story17 | C25 | 40 MPa RC Column (42.5 cm x 42.5 cm) | Column | 40MPa | Concrete Rectangular | 425 | 425 | 1806.3 | 3025 | 0.55 | 1336.74 | G300E | 5463150 | 42.87 | G300E | 0 | 0
302 | Story17 | C26 | 40 MPa RC Column (42.5 cm x 42.5 cm) | Column | 40MPa | Concrete Rectangular | 425 | 425 | 1806.3 | 3025 | 0.55 | 1336.74 | G300E | 35948091.67 | 282.06 | G300E | 0 | 0
303 | Story17 | C27 | 40 MPa RC Column (42.5 cm x 42.5 cm) | Column | 40MPa | Concrete Rectangular | 425 | 425 | 1806.3 | 3025 | 0.55 | 1336.74 | G300E | 30889283.33 | 242.37 | G300E | 0 | 0
304 | Story17 | C28 | 40 MPa RC Column (42.5 cm x 42.5 cm) | Column | 40MPa | Concrete Rectangular | 425 | 425 | 1806.3 | 3025 | 0.55 | 1336.74 | G300E | 30882225 | 242.31 | G300E | 0 | 0
305 | Story17 | C29 | 40 MPa RC Column (42.5 cm x 42.5 cm) | Column | 40MPa | Concrete Rectangular | 425 | 425 | 1806.3 | 3025 | 0.55 | 1336.74 | G300E | 35944058.33 | 282.03 | G300E | 0 | 0
306 | Story17 | C3 | 40 MPa RC Column (42.5 cm x 42.5 cm) | Column | 40MPa | Concrete Rectangular | 425 | 425 | 1806.3 | 3025 | 0.55 | 1336.74 | G300E | 5463150 | 42.87 | G300E | 0 | 0
307 | Story17 | C30 | 40 MPa RC Column (42.5 cm x 42.5 cm) | Column | 40MPa | Concrete Rectangular | 425 | 425 | 1806.3 | 3025 | 0.55 | 1336.74 | G300E | 5463150 | 42.87 | G300E | 0 | 0
308 | Story17 | C31 | 40 MPa RC Column (42.5 cm x 42.5 cm) | Column | 40MPa | Concrete Rectangular | 425 | 425 | 1806.3 | 3025 | 0.55 | 1336.74 | G300E | 5463150 | 42.87 | G300E | 0 | 0
309 | Story17 | C32 | 40 MPa RC Column (42.5 cm x 42.5 cm) | Column | 40MPa | Concrete Rectangular | 425 | 425 | 1806.3 | 3025 | 0.55 | 1336.74 | G300E | 5463150 | 42.87 | G300E | 0 | 0
310 | Story17 | C33 | 40 MPa RC Column (42.5 cm x 42.5 cm) | Column | 40MPa | Concrete Rectangular | 425 | 425 | 1806.3 | 3025 | 0.55 | 1336.74 | G300E | 5463150 | 42.87 | G300E | 0 | 0
311 | Story17 | C34 | 40 MPa RC Column (42.5 cm x 42.5 cm) | Column | 40MPa | Concrete Rectangular | 425 | 425 | 1806.3 | 3025 | 0.55 | 1336.74 | G300E | 5463150 | 42.87 | G300E | 0 | 0
312 | Story17 | C35 | 40 MPa RC Column (42.5 cm x 42.5 cm) | Column | 40MPa | Concrete Rectangular | 425 | 425 | 1806.3 | 3025 | 0.55 | 1336.74 | G300E | 5463150 | 42.87 | G300E | 0 | 0
313 | Story17 | C36 | 40 MPa RC Column (42.5 cm x 42.5 cm) | Column | 40MPa | Concrete Rectangular | 425 | 425 | 1806.3 | 3025 | 0.55 | 1336.74 | G300E | 5463150 | 42.87 | G300E | 0 | 0
314 | Story17 | C4 | 40 MPa RC Column (42.5 cm x 42.5 cm) | Column | 40MPa | Concrete Rectangular | 425 | 425 | 1806.3 | 3025 | 0.55 | 1336.74 | G300E | 5463150 | 42.87 | G300E | 0 | 0
315 | Story17 | C5 | 40 MPa RC Column (42.5 cm x 42.5 cm) | Column | 40MPa | Concrete Rectangular | 425 | 425 | 1806.3 | 3025 | 0.55 | 1336.74 | G300E | 5463150 | 42.87 | G300E | 0 | 0
316 | Story17 | C6 | 40 MPa RC Column (42.5 cm x 42.5 cm) | Column | 40MPa | Concrete Rectangular | 425 | 425 | 1806.3 | 3025 | 0.55 | 1336.74 | G300E | 5463150 | 42.87 | G300E | 0 | 0
317 | Story17 | C7 | 40 MPa RC Column (42.5 cm x 42.5 cm) | Column | 40MPa | Concrete Rectangular | 425 | 425 | 1806.3 | 3025 | 0.55 | 1336.74 | G300E | 5463150 | 42.87 | G300E | 0 | 0
318 | Story17 | C8 | 40 MPa RC Column (42.5 cm x 42.5 cm) | Column | 40MPa | Concrete Rectangular | 425 | 425 | 1806.3 | 3025 | 0.55 | 1336.74 | G300E | 36060016.67 | 282.94 | G300E | 0 | 0
319 | Story17 | C9 | 40 MPa RC Column (42.5 cm x 42.5 cm) | Column | 40MPa | Concrete Rectangular | 425 | 425 | 1806.3 | 3025 | 0.55 | 1336.74 | G300E | 30799541.67 | 241.66 | G300E | 0 | 0
320 | Story18 | C1 | 40 MPa RC Column (42.5 cm x 42.5 cm) | Column | 40MPa | Concrete Rectangular | 425 | 425 | 1806.3 | 3025 | 0.55 | 1336.74 | G300E | 5463150 | 42.87 | G300E | 0 | 0
321 | Story18 | C10 | 40 MPa RC Column (42.5 cm x 42.5 cm) | Column | 40MPa | Concrete Rectangular | 425 | 425 | 1806.3 | 3025 | 0.55 | 1336.74 | G300E | 20074908.33 | 157.52 | G300E | 0 | 0
322 | Story18 | C11 | 40 MPa RC Column (42.5 cm x 42.5 cm) | Column | 40MPa | Concrete Rectangular | 425 | 425 | 1806.3 | 3025 | 0.55 | 1336.74 | G300E | 24696100 | 193.77 | G300E | 0 | 0
323 | Story18 | C12 | 40 MPa RC Column (42.5 cm x 42.5 cm) | Column | 40MPa | Concrete Rectangular | 425 | 425 | 1806.3 | 3025 | 0.55 | 1336.74 | G300E | 5463150 | 42.87 | G300E | 0 | 0
324 | Story18 | C13 | 40 MPa RC Column (42.5 cm x 42.5 cm) | Column | 40MPa | Concrete Rectangular | 425 | 425 | 1806.3 | 3025 | 0.55 | 1336.74 | G300E | 5463150 | 42.87 | G300E | 0 | 0
325 | Story18 | C14 | 40 MPa RC Column (42.5 cm x 42.5 cm) | Column | 40MPa | Concrete Rectangular | 425 | 425 | 1806.3 | 3025 | 0.55 | 1336.74 | G300E | 20015416.67 | 157.05 | G300E | 0 | 0
326 | Story18 | C17 | 40 MPa RC Column (42.5 cm x 42.5 cm) | Column | 40MPa | Concrete Rectangular | 425 | 425 | 1806.3 | 3025 | 0.55 | 1336.74 | G300E | 20099108.33 | 157.71 | G300E | 0 | 0
327 | Story18 | C18 | 40 MPa RC Column (42.5 cm x 42.5 cm) | Column | 40MPa | Concrete Rectangular | 425 | 425 | 1806.3 | 3025 | 0.55 | 1336.74 | G300E | 5463150 | 42.87 | G300E | 0 | 0
328 | Story18 | C19 | 40 MPa RC Column (42.5 cm x 42.5 cm) | Column | 40MPa | Concrete Rectangular | 425 | 425 | 1806.3 | 3025 | 0.55 | 1336.74 | G300E | 5463150 | 42.87 | G300E | 0 | 0
329 | Story18 | C2 | 40 MPa RC Column (42.5 cm x 42.5 cm) | Column | 40MPa | Concrete Rectangular | 425 | 425 | 1806.3 | 3025 | 0.55 | 1336.74 | G300E | 5463150 | 42.87 | G300E | 0 | 0
330 | Story18 | C20 | 40 MPa RC Column (42.5 cm x 42.5 cm) | Column | 40MPa | Concrete Rectangular | 425 | 425 | 1806.3 | 3025 | 0.55 | 1336.74 | G300E | 20081966.67 | 157.57 | G300E | 0 | 0
331 | Story18 | C23 | 40 MPa RC Column (42.5 cm x 42.5 cm) | Column | 40MPa | Concrete Rectangular | 425 | 425 | 1806.3 | 3025 | 0.55 | 1336.74 | G300E | 20099108.33 | 157.71 | G300E | 0 | 0
332 | Story18 | C24 | 40 MPa RC Column (42.5 cm x 42.5 cm) | Column | 40MPa | Concrete Rectangular | 425 | 425 | 1806.3 | 3025 | 0.55 | 1336.74 | G300E | 5463150 | 42.87 | G300E | 0 | 0
333 | Story18 | C25 | 40 MPa RC Column (42.5 cm x 42.5 cm) | Column | 40MPa | Concrete Rectangular | 425 | 425 | 1806.3 | 3025 | 0.55 | 1336.74 | G300E | 5463150 | 42.87 | G300E | 0 | 0
334 | Story18 | C26 | 40 MPa RC Column (42.5 cm x 42.5 cm) | Column | 40MPa | Concrete Rectangular | 425 | 425 | 1806.3 | 3025 | 0.55 | 1336.74 | G300E | 24698116.67 | 193.79 | G300E | 0 | 0
335 | Story18 | C27 | 40 MPa RC Column (42.5 cm x 42.5 cm) | Column | 40MPa | Concrete Rectangular | 425 | 425 | 1806.3 | 3025 | 0.55 | 1336.74 | G300E | 20096083.33 | 157.68 | G300E | 0 | 0
336 | Story18 | C28 | 40 MPa RC Column (42.5 cm x 42.5 cm) | Column | 40MPa | Concrete Rectangular | 425 | 425 | 1806.3 | 3025 | 0.55 | 1336.74 | G300E | 20090033.33 | 157.63 | G300E | 0 | 0
337 | Story18 | C29 | 40 MPa RC Column (42.5 cm x 42.5 cm) | Column | 40MPa | Concrete Rectangular | 425 | 425 | 1806.3 | 3025 | 0.55 | 1336.74 | G300E | 24694083.33 | 193.76 | G300E | 0 | 0
338 | Story18 | C3 | 40 MPa RC Column (42.5 cm x 42.5 cm) | Column | 40MPa | Concrete Rectangular | 425 | 425 | 1806.3 | 3025 | 0.55 | 1336.74 | G300E | 5463150 | 42.87 | G300E | 0 | 0
339 | Story18 | C30 | 40 MPa RC Column (42.5 cm x 42.5 cm) | Column | 40MPa | Concrete Rectangular | 425 | 425 | 1806.3 | 3025 | 0.55 | 1336.74 | G300E | 5463150 | 42.87 | G300E | 0 | 0
340 | Story18 | C31 | 40 MPa RC Column (42.5 cm x 42.5 cm) | Column | 40MPa | Concrete Rectangular | 425 | 425 | 1806.3 | 3025 | 0.55 | 1336.74 | G300E | 5463150 | 42.87 | G300E | 0 | 0
341 | Story18 | C32 | 40 MPa RC Column (42.5 cm x 42.5 cm) | Column | 40MPa | Concrete Rectangular | 425 | 425 | 1806.3 | 3025 | 0.55 | 1336.74 | G300E | 5463150 | 42.87 | G300E | 0 | 0
342 | Story18 | C33 | 40 MPa RC Column (42.5 cm x 42.5 cm) | Column | 40MPa | Concrete Rectangular | 425 | 425 | 1806.3 | 3025 | 0.55 | 1336.74 | G300E | 5463150 | 42.87 | G300E | 0 | 0
343 | Story18 | C34 | 40 MPa RC Column (42.5 cm x 42.5 cm) | Column | 40MPa | Concrete Rectangular | 425 | 425 | 1806.3 | 3025 | 0.55 | 1336.74 | G300E | 5463150 | 42.87 | G300E | 0 | 0
344 | Story18 | C35 | 40 MPa RC Column (42.5 cm x 42.5 cm) | Column | 40MPa | Concrete Rectangular | 425 | 425 | 1806.3 | 3025 | 0.55 | 1336.74 | G300E | 5463150 | 42.87 | G300E | 0 | 0
345 | Story18 | C36 | 40 MPa RC Column (42.5 cm x 42.5 cm) | Column | 40MPa | Concrete Rectangular | 425 | 425 | 1806.3 | 3025 | 0.55 | 1336.74 | G300E | 5463150 | 42.87 | G300E | 0 | 0
346 | Story18 | C4 | 40 MPa RC Column (42.5 cm x 42.5 cm) | Column | 40MPa | Concrete Rectangular | 425 | 425 | 1806.3 | 3025 | 0.55 | 1336.74 | G300E | 5463150 | 42.87 | G300E | 0 | 0
347 | Story18 | C5 | 40 MPa RC Column (42.5 cm x 42.5 cm) | Column | 40MPa | Concrete Rectangular | 425 | 425 | 1806.3 | 3025 | 0.55 | 1336.74 | G300E | 5463150 | 42.87 | G300E | 0 | 0
348 | Story18 | C6 | 40 MPa RC Column (42.5 cm x 42.5 cm) | Column | 40MPa | Concrete Rectangular | 425 | 425 | 1806.3 | 3025 | 0.55 | 1336.74 | G300E | 5463150 | 42.87 | G300E | 0 | 0
349 | Story18 | C7 | 40 MPa RC Column (42.5 cm x 42.5 cm) | Column | 40MPa | Concrete Rectangular | 425 | 425 | 1806.3 | 3025 | 0.55 | 1336.74 | G300E | 5463150 | 42.87 | G300E | 0 | 0
350 | Story18 | C8 | 40 MPa RC Column (42.5 cm x 42.5 cm) | Column | 40MPa | Concrete Rectangular | 425 | 425 | 1806.3 | 3025 | 0.55 | 1336.74 | G300E | 24805000 | 194.63 | G300E | 0 | 0
351 | Story18 | C9 | 40 MPa RC Column (42.5 cm x 42.5 cm) | Column | 40MPa | Concrete Rectangular | 425 | 425 | 1806.3 | 3025 | 0.55 | 1336.74 | G300E | 20014408.33 | 157.04 | G300E | 0 | 0
352 | Story19 | C1 | 40 MPa RC Column (37.5 cm x 37.5 cm) | Column | 40MPa | Concrete Rectangular | 375 | 375 | 1406.3 | 3025 | 0.43 | 1040.71 | G300E | 4253150 | 33.37 | G300E | 0 | 0
353 | Story19 | C10 | 40 MPa RC Column (37.5 cm x 37.5 cm) | Column | 40MPa | Concrete Rectangular | 375 | 375 | 1406.3 | 3025 | 0.43 | 1040.71 | G300E | 25114558.33 | 197.06 | G300E | 0 | 0
354 | Story19 | C11 | 40 MPa RC Column (37.5 cm x 37.5 cm) | Column | 40MPa | Concrete Rectangular | 375 | 375 | 1406.3 | 3025 | 0.43 | 1040.71 | G300E | 30476875 | 239.13 | G300E | 0 | 0
355 | Story19 | C12 | 40 MPa RC Column (37.5 cm x 37.5 cm) | Column | 40MPa | Concrete Rectangular | 375 | 375 | 1406.3 | 3025 | 0.43 | 1040.71 | G300E | 4253150 | 33.37 | G300E | 0 | 0
356 | Story19 | C13 | 40 MPa RC Column (37.5 cm x 37.5 cm) | Column | 40MPa | Concrete Rectangular | 375 | 375 | 1406.3 | 3025 | 0.43 | 1040.71 | G300E | 6136716.67 | 48.15 | G300E | 0 | 0
357 | Story19 | C14 | 40 MPa RC Column (37.5 cm x 37.5 cm) | Column | 40MPa | Concrete Rectangular | 375 | 375 | 1406.3 | 3025 | 0.43 | 1040.71 | G300E | 25071200 | 196.72 | G300E | 0 | 0
358 | Story19 | C17 | 40 MPa RC Column (37.5 cm x 37.5 cm) | Column | 40MPa | Concrete Rectangular | 375 | 375 | 1406.3 | 3025 | 0.43 | 1040.71 | G300E | 25134725 | 197.22 | G300E | 0 | 0
359 | Story19 | C18 | 40 MPa RC Column (37.5 cm x 37.5 cm) | Column | 40MPa | Concrete Rectangular | 375 | 375 | 1406.3 | 3025 | 0.43 | 1040.71 | G300E | 6147808.33 | 48.24 | G300E | 0 | 0
360 | Story19 | C19 | 40 MPa RC Column (37.5 cm x 37.5 cm) | Column | 40MPa | Concrete Rectangular | 375 | 375 | 1406.3 | 3025 | 0.43 | 1040.71 | G300E | 6144783.33 | 48.21 | G300E | 0 | 0
361 | Story19 | C2 | 40 MPa RC Column (37.5 cm x 37.5 cm) | Column | 40MPa | Concrete Rectangular | 375 | 375 | 1406.3 | 3025 | 0.43 | 1040.71 | G300E | 4253150 | 33.37 | G300E | 0 | 0
362 | Story19 | C20 | 40 MPa RC Column (37.5 cm x 37.5 cm) | Column | 40MPa | Concrete Rectangular | 375 | 375 | 1406.3 | 3025 | 0.43 | 1040.71 | G300E | 25120608.33 | 197.11 | G300E | 0 | 0
363 | Story19 | C23 | 40 MPa RC Column (37.5 cm x 37.5 cm) | Column | 40MPa | Concrete Rectangular | 375 | 375 | 1406.3 | 3025 | 0.43 | 1040.71 | G300E | 25133716.67 | 197.21 | G300E | 0 | 0
364 | Story19 | C24 | 40 MPa RC Column (37.5 cm x 37.5 cm) | Column | 40MPa | Concrete Rectangular | 375 | 375 | 1406.3 | 3025 | 0.43 | 1040.71 | G300E | 6147808.33 | 48.24 | G300E | 0 | 0
365 | Story19 | C25 | 40 MPa RC Column (37.5 cm x 37.5 cm) | Column | 40MPa | Concrete Rectangular | 375 | 375 | 1406.3 | 3025 | 0.43 | 1040.71 | G300E | 4253150 | 33.37 | G300E | 0 | 0
366 | Story19 | C26 | 40 MPa RC Column (37.5 cm x 37.5 cm) | Column | 40MPa | Concrete Rectangular | 375 | 375 | 1406.3 | 3025 | 0.43 | 1040.71 | G300E | 30479900 | 239.16 | G300E | 0 | 0
367 | Story19 | C27 | 40 MPa RC Column (37.5 cm x 37.5 cm) | Column | 40MPa | Concrete Rectangular | 375 | 375 | 1406.3 | 3025 | 0.43 | 1040.71 | G300E | 25131700 | 197.19 | G300E | 0 | 0
368 | Story19 | C28 | 40 MPa RC Column (37.5 cm x 37.5 cm) | Column | 40MPa | Concrete Rectangular | 375 | 375 | 1406.3 | 3025 | 0.43 | 1040.71 | G300E | 25127666.67 | 197.16 | G300E | 0 | 0
369 | Story19 | C29 | 40 MPa RC Column (37.5 cm x 37.5 cm) | Column | 40MPa | Concrete Rectangular | 375 | 375 | 1406.3 | 3025 | 0.43 | 1040.71 | G300E | 30476875 | 239.13 | G300E | 0 | 0
370 | Story19 | C3 | 40 MPa RC Column (37.5 cm x 37.5 cm) | Column | 40MPa | Concrete Rectangular | 375 | 375 | 1406.3 | 3025 | 0.43 | 1040.71 | G300E | 6136716.67 | 48.15 | G300E | 0 | 0
371 | Story19 | C30 | 40 MPa RC Column (37.5 cm x 37.5 cm) | Column | 40MPa | Concrete Rectangular | 375 | 375 | 1406.3 | 3025 | 0.43 | 1040.71 | G300E | 4253150 | 33.37 | G300E | 0 | 0
372 | Story19 | C31 | 40 MPa RC Column (37.5 cm x 37.5 cm) | Column | 40MPa | Concrete Rectangular | 375 | 375 | 1406.3 | 3025 | 0.43 | 1040.71 | G300E | 4253150 | 33.37 | G300E | 0 | 0
373 | Story19 | C32 | 40 MPa RC Column (37.5 cm x 37.5 cm) | Column | 40MPa | Concrete Rectangular | 375 | 375 | 1406.3 | 3025 | 0.43 | 1040.71 | G300E | 4253150 | 33.37 | G300E | 0 | 0
374 | Story19 | C33 | 40 MPa RC Column (37.5 cm x 37.5 cm) | Column | 40MPa | Concrete Rectangular | 375 | 375 | 1406.3 | 3025 | 0.43 | 1040.71 | G300E | 6147808.33 | 48.24 | G300E | 0 | 0
375 | Story19 | C34 | 40 MPa RC Column (37.5 cm x 37.5 cm) | Column | 40MPa | Concrete Rectangular | 375 | 375 | 1406.3 | 3025 | 0.43 | 1040.71 | G300E | 6146800 | 48.23 | G300E | 0 | 0
376 | Story19 | C35 | 40 MPa RC Column (37.5 cm x 37.5 cm) | Column | 40MPa | Concrete Rectangular | 375 | 375 | 1406.3 | 3025 | 0.43 | 1040.71 | G300E | 4253150 | 33.37 | G300E | 0 | 0
377 | Story19 | C36 | 40 MPa RC Column (37.5 cm x 37.5 cm) | Column | 40MPa | Concrete Rectangular | 375 | 375 | 1406.3 | 3025 | 0.43 | 1040.71 | G300E | 4253150 | 33.37 | G300E | 0 | 0
378 | Story19 | C4 | 40 MPa RC Column (37.5 cm x 37.5 cm) | Column | 40MPa | Concrete Rectangular | 375 | 375 | 1406.3 | 3025 | 0.43 | 1040.71 | G300E | 6144783.33 | 48.21 | G300E | 0 | 0
379 | Story19 | C5 | 40 MPa RC Column (37.5 cm x 37.5 cm) | Column | 40MPa | Concrete Rectangular | 375 | 375 | 1406.3 | 3025 | 0.43 | 1040.71 | G300E | 4253150 | 33.37 | G300E | 0 | 0
380 | Story19 | C6 | 40 MPa RC Column (37.5 cm x 37.5 cm) | Column | 40MPa | Concrete Rectangular | 375 | 375 | 1406.3 | 3025 | 0.43 | 1040.71 | G300E | 4253150 | 33.37 | G300E | 0 | 0
381 | Story19 | C7 | 40 MPa RC Column (37.5 cm x 37.5 cm) | Column | 40MPa | Concrete Rectangular | 375 | 375 | 1406.3 | 3025 | 0.43 | 1040.71 | G300E | 4253150 | 33.37 | G300E | 0 | 0
382 | Story19 | C8 | 40 MPa RC Column (37.5 cm x 37.5 cm) | Column | 40MPa | Concrete Rectangular | 375 | 375 | 1406.3 | 3025 | 0.43 | 1040.71 | G300E | 30554516.67 | 239.74 | G300E | 0 | 0
383 | Story19 | C9 | 40 MPa RC Column (37.5 cm x 37.5 cm) | Column | 40MPa | Concrete Rectangular | 375 | 375 | 1406.3 | 3025 | 0.43 | 1040.71 | G300E | 25070191.67 | 196.71 | G300E | 0 | 0
384 | Story2 | C1 | 40 MPa RC Column (70 cm x 70 cm) | Column | 40MPa | Concrete Rectangular | 700 | 700 | 4900 | 3175 | 1.56 | 3806.12 | G300E | 15557500 | 122.07 | G300E | 0 | 0
385 | Story2 | C10 | 40 MPa RC Column (70 cm x 70 cm) | Column | 40MPa | Concrete Rectangular | 700 | 700 | 4900 | 3175 | 1.56 | 3806.12 | G300E | 97715916.67 | 766.72 | G300E | 0 | 0
386 | Story2 | C11 | 40 MPa RC Column (70 cm x 70 cm) | Column | 40MPa | Concrete Rectangular | 700 | 700 | 4900 | 3175 | 1.56 | 3806.12 | G300E | 105343325 | 826.56 | G300E | 0 | 0
387 | Story2 | C12 | 40 MPa RC Column (70 cm x 70 cm) | Column | 40MPa | Concrete Rectangular | 700 | 700 | 4900 | 3175 | 1.56 | 3806.12 | G300E | 15557500 | 122.07 | G300E | 0 | 0
388 | Story2 | C13 | 40 MPa RC Column (70 cm x 70 cm) | Column | 40MPa | Concrete Rectangular | 700 | 700 | 4900 | 3175 | 1.56 | 3806.12 | G300E | 15557500 | 122.07 | G300E | 0 | 0
389 | Story2 | C14 | 40 MPa RC Column (70 cm x 70 cm) | Column | 40MPa | Concrete Rectangular | 700 | 700 | 4900 | 3175 | 1.56 | 3806.12 | G300E | 97287291.67 | 763.35 | G300E | 0 | 0
390 | Story2 | C17 | 40 MPa RC Column (70 cm x 70 cm) | Column | 40MPa | Concrete Rectangular | 700 | 700 | 4900 | 3175 | 1.56 | 3806.12 | G300E | 97770950 | 767.15 | G300E | 0 | 0
391 | Story2 | C18 | 40 MPa RC Column (70 cm x 70 cm) | Column | 40MPa | Concrete Rectangular | 700 | 700 | 4900 | 3175 | 1.56 | 3806.12 | G300E | 15557500 | 122.07 | G300E | 0 | 0
392 | Story2 | C19 | 40 MPa RC Column (70 cm x 70 cm) | Column | 40MPa | Concrete Rectangular | 700 | 700 | 4900 | 3175 | 1.56 | 3806.12 | G300E | 15557500 | 122.07 | G300E | 0 | 0
393 | Story2 | C2 | 40 MPa RC Column (70 cm x 70 cm) | Column | 40MPa | Concrete Rectangular | 700 | 700 | 4900 | 3175 | 1.56 | 3806.12 | G300E | 15557500 | 122.07 | G300E | 0 | 0
394 | Story2 | C20 | 40 MPa RC Column (70 cm x 70 cm) | Column | 40MPa | Concrete Rectangular | 700 | 700 | 4900 | 3175 | 1.56 | 3806.12 | G300E | 97736025 | 766.87 | G300E | 0 | 0
395 | Story2 | C23 | 40 MPa RC Column (70 cm x 70 cm) | Column | 40MPa | Concrete Rectangular | 700 | 700 | 4900 | 3175 | 1.56 | 3806.12 | G300E | 97769891.67 | 767.14 | G300E | 0 | 0
396 | Story2 | C24 | 40 MPa RC Column (70 cm x 70 cm) | Column | 40MPa | Concrete Rectangular | 700 | 700 | 4900 | 3175 | 1.56 | 3806.12 | G300E | 15557500 | 122.07 | G300E | 0 | 0
397 | Story2 | C25 | 40 MPa RC Column (70 cm x 70 cm) | Column | 40MPa | Concrete Rectangular | 700 | 700 | 4900 | 3175 | 1.56 | 3806.12 | G300E | 15557500 | 122.07 | G300E | 0 | 0
398 | Story2 | C26 | 40 MPa RC Column (70 cm x 70 cm) | Column | 40MPa | Concrete Rectangular | 700 | 700 | 4900 | 3175 | 1.56 | 3806.12 | G300E | 105347558.33 | 826.6 | G300E | 0 | 0
399 | Story2 | C27 | 40 MPa RC Column (70 cm x 70 cm) | Column | 40MPa | Concrete Rectangular | 700 | 700 | 4900 | 3175 | 1.56 | 3806.12 | G300E | 97763541.67 | 767.09 | G300E | 0 | 0
400 | Story2 | C28 | 40 MPa RC Column (70 cm x 70 cm) | Column | 40MPa | Concrete Rectangular | 700 | 700 | 4900 | 3175 | 1.56 | 3806.12 | G300E | 97747666.67 | 766.96 | G300E | 0 | 0
401 | Story2 | C29 | 40 MPa RC Column (70 cm x 70 cm) | Column | 40MPa | Concrete Rectangular | 700 | 700 | 4900 | 3175 | 1.56 | 3806.12 | G300E | 105343325 | 826.56 | G300E | 0 | 0
402 | Story2 | C3 | 40 MPa RC Column (70 cm x 70 cm) | Column | 40MPa | Concrete Rectangular | 700 | 700 | 4900 | 3175 | 1.56 | 3806.12 | G300E | 15557500 | 122.07 | G300E | 0 | 0
403 | Story2 | C30 | 40 MPa RC Column (70 cm x 70 cm) | Column | 40MPa | Concrete Rectangular | 700 | 700 | 4900 | 3175 | 1.56 | 3806.12 | G300E | 15557500 | 122.07 | G300E | 0 | 0
404 | Story2 | C31 | 40 MPa RC Column (70 cm x 70 cm) | Column | 40MPa | Concrete Rectangular | 700 | 700 | 4900 | 3175 | 1.56 | 3806.12 | G300E | 15557500 | 122.07 | G300E | 0 | 0
405 | Story2 | C32 | 40 MPa RC Column (70 cm x 70 cm) | Column | 40MPa | Concrete Rectangular | 700 | 700 | 4900 | 3175 | 1.56 | 3806.12 | G300E | 15557500 | 122.07 | G300E | 0 | 0
406 | Story2 | C33 | 40 MPa RC Column (70 cm x 70 cm) | Column | 40MPa | Concrete Rectangular | 700 | 700 | 4900 | 3175 | 1.56 | 3806.12 | G300E | 15557500 | 122.07 | G300E | 0 | 0
407 | Story2 | C34 | 40 MPa RC Column (70 cm x 70 cm) | Column | 40MPa | Concrete Rectangular | 700 | 700 | 4900 | 3175 | 1.56 | 3806.12 | G300E | 15557500 | 122.07 | G300E | 0 | 0
408 | Story2 | C35 | 40 MPa RC Column (70 cm x 70 cm) | Column | 40MPa | Concrete Rectangular | 700 | 700 | 4900 | 3175 | 1.56 | 3806.12 | G300E | 15557500 | 122.07 | G300E | 0 | 0
409 | Story2 | C36 | 40 MPa RC Column (70 cm x 70 cm) | Column | 40MPa | Concrete Rectangular | 700 | 700 | 4900 | 3175 | 1.56 | 3806.12 | G300E | 15557500 | 122.07 | G300E | 0 | 0
410 | Story2 | C4 | 40 MPa RC Column (70 cm x 70 cm) | Column | 40MPa | Concrete Rectangular | 700 | 700 | 4900 | 3175 | 1.56 | 3806.12 | G300E | 15557500 | 122.07 | G300E | 0 | 0
411 | Story2 | C5 | 40 MPa RC Column (70 cm x 70 cm) | Column | 40MPa | Concrete Rectangular | 700 | 700 | 4900 | 3175 | 1.56 | 3806.12 | G300E | 15557500 | 122.07 | G300E | 0 | 0
412 | Story2 | C6 | 40 MPa RC Column (70 cm x 70 cm) | Column | 40MPa | Concrete Rectangular | 700 | 700 | 4900 | 3175 | 1.56 | 3806.12 | G300E | 15557500 | 122.07 | G300E | 0 | 0
413 | Story2 | C7 | 40 MPa RC Column (70 cm x 70 cm) | Column | 40MPa | Concrete Rectangular | 700 | 700 | 4900 | 3175 | 1.56 | 3806.12 | G300E | 15557500 | 122.07 | G300E | 0 | 0
414 | Story2 | C8 | 40 MPa RC Column (70 cm x 70 cm) | Column | 40MPa | Concrete Rectangular | 700 | 700 | 4900 | 3175 | 1.56 | 3806.12 | G300E | 106057700 | 832.17 | G300E | 0 | 0
415 | Story2 | C9 | 40 MPa RC Column (70 cm x 70 cm) | Column | 40MPa | Concrete Rectangular | 700 | 700 | 4900 | 3175 | 1.56 | 3806.12 | G300E | 97284116.67 | 763.33 | G300E | 0 | 0
416 | Story20 | C1 | 40 MPa RC Column (37.5 cm x 37.5 cm) | Column | 40MPa | Concrete Rectangular | 375 | 375 | 1406.3 | 3025 | 0.43 | 1040.71 | G300E | 4253150 | 33.37 | G300E | 0 | 0
417 | Story20 | C10 | 40 MPa RC Column (37.5 cm x 37.5 cm) | Column | 40MPa | Concrete Rectangular | 375 | 375 | 1406.3 | 3025 | 0.43 | 1040.71 | G300E | 14512941.67 | 113.87 | G300E | 0 | 0
418 | Story20 | C11 | 40 MPa RC Column (37.5 cm x 37.5 cm) | Column | 40MPa | Concrete Rectangular | 375 | 375 | 1406.3 | 3025 | 0.43 | 1040.71 | G300E | 20383458.33 | 159.94 | G300E | 0 | 0
419 | Story20 | C12 | 40 MPa RC Column (37.5 cm x 37.5 cm) | Column | 40MPa | Concrete Rectangular | 375 | 375 | 1406.3 | 3025 | 0.43 | 1040.71 | G300E | 4253150 | 33.37 | G300E | 0 | 0
420 | Story20 | C13 | 40 MPa RC Column (37.5 cm x 37.5 cm) | Column | 40MPa | Concrete Rectangular | 375 | 375 | 1406.3 | 3025 | 0.43 | 1040.71 | G300E | 4253150 | 33.37 | G300E | 0 | 0
421 | Story20 | C14 | 40 MPa RC Column (37.5 cm x 37.5 cm) | Column | 40MPa | Concrete Rectangular | 375 | 375 | 1406.3 | 3025 | 0.43 | 1040.71 | G300E | 14477650 | 113.6 | G300E | 0 | 0
422 | Story20 | C17 | 40 MPa RC Column (37.5 cm x 37.5 cm) | Column | 40MPa | Concrete Rectangular | 375 | 375 | 1406.3 | 3025 | 0.43 | 1040.71 | G300E | 14533108.33 | 114.03 | G300E | 0 | 0
423 | Story20 | C18 | 40 MPa RC Column (37.5 cm x 37.5 cm) | Column | 40MPa | Concrete Rectangular | 375 | 375 | 1406.3 | 3025 | 0.43 | 1040.71 | G300E | 4253150 | 33.37 | G300E | 0 | 0
424 | Story20 | C19 | 40 MPa RC Column (37.5 cm x 37.5 cm) | Column | 40MPa | Concrete Rectangular | 375 | 375 | 1406.3 | 3025 | 0.43 | 1040.71 | G300E | 4253150 | 33.37 | G300E | 0 | 0
425 | Story20 | C2 | 40 MPa RC Column (37.5 cm x 37.5 cm) | Column | 40MPa | Concrete Rectangular | 375 | 375 | 1406.3 | 3025 | 0.43 | 1040.71 | G300E | 4253150 | 33.37 | G300E | 0 | 0
426 | Story20 | C20 | 40 MPa RC Column (37.5 cm x 37.5 cm) | Column | 40MPa | Concrete Rectangular | 375 | 375 | 1406.3 | 3025 | 0.43 | 1040.71 | G300E | 14518991.67 | 113.92 | G300E | 0 | 0
427 | Story20 | C23 | 40 MPa RC Column (37.5 cm x 37.5 cm) | Column | 40MPa | Concrete Rectangular | 375 | 375 | 1406.3 | 3025 | 0.43 | 1040.71 | G300E | 14532100 | 114.02 | G300E | 0 | 0
428 | Story20 | C24 | 40 MPa RC Column (37.5 cm x 37.5 cm) | Column | 40MPa | Concrete Rectangular | 375 | 375 | 1406.3 | 3025 | 0.43 | 1040.71 | G300E | 4253150 | 33.37 | G300E | 0 | 0
429 | Story20 | C25 | 40 MPa RC Column (37.5 cm x 37.5 cm) | Column | 40MPa | Concrete Rectangular | 375 | 375 | 1406.3 | 3025 | 0.43 | 1040.71 | G300E | 4253150 | 33.37 | G300E | 0 | 0
430 | Story20 | C26 | 40 MPa RC Column (37.5 cm x 37.5 cm) | Column | 40MPa | Concrete Rectangular | 375 | 375 | 1406.3 | 3025 | 0.43 | 1040.71 | G300E | 20384466.67 | 159.94 | G300E | 0 | 0
431 | Story20 | C27 | 40 MPa RC Column (37.5 cm x 37.5 cm) | Column | 40MPa | Concrete Rectangular | 375 | 375 | 1406.3 | 3025 | 0.43 | 1040.71 | G300E | 14530083.33 | 114.01 | G300E | 0 | 0
432 | Story20 | C28 | 40 MPa RC Column (37.5 cm x 37.5 cm) | Column | 40MPa | Concrete Rectangular | 375 | 375 | 1406.3 | 3025 | 0.43 | 1040.71 | G300E | 14526050 | 113.98 | G300E | 0 | 0
433 | Story20 | C29 | 40 MPa RC Column (37.5 cm x 37.5 cm) | Column | 40MPa | Concrete Rectangular | 375 | 375 | 1406.3 | 3025 | 0.43 | 1040.71 | G300E | 20381441.67 | 159.92 | G300E | 0 | 0
434 | Story20 | C3 | 40 MPa RC Column (37.5 cm x 37.5 cm) | Column | 40MPa | Concrete Rectangular | 375 | 375 | 1406.3 | 3025 | 0.43 | 1040.71 | G300E | 4253150 | 33.37 | G300E | 0 | 0
435 | Story20 | C30 | 40 MPa RC Column (37.5 cm x 37.5 cm) | Column | 40MPa | Concrete Rectangular | 375 | 375 | 1406.3 | 3025 | 0.43 | 1040.71 | G300E | 4253150 | 33.37 | G300E | 0 | 0
436 | Story20 | C31 | 40 MPa RC Column (37.5 cm x 37.5 cm) | Column | 40MPa | Concrete Rectangular | 375 | 375 | 1406.3 | 3025 | 0.43 | 1040.71 | G300E | 4253150 | 33.37 | G300E | 0 | 0
437 | Story20 | C32 | 40 MPa RC Column (37.5 cm x 37.5 cm) | Column | 40MPa | Concrete Rectangular | 375 | 375 | 1406.3 | 3025 | 0.43 | 1040.71 | G300E | 4253150 | 33.37 | G300E | 0 | 0
438 | Story20 | C33 | 40 MPa RC Column (37.5 cm x 37.5 cm) | Column | 40MPa | Concrete Rectangular | 375 | 375 | 1406.3 | 3025 | 0.43 | 1040.71 | G300E | 4253150 | 33.37 | G300E | 0 | 0
439 | Story20 | C34 | 40 MPa RC Column (37.5 cm x 37.5 cm) | Column | 40MPa | Concrete Rectangular | 375 | 375 | 1406.3 | 3025 | 0.43 | 1040.71 | G300E | 4253150 | 33.37 | G300E | 0 | 0
440 | Story20 | C35 | 40 MPa RC Column (37.5 cm x 37.5 cm) | Column | 40MPa | Concrete Rectangular | 375 | 375 | 1406.3 | 3025 | 0.43 | 1040.71 | G300E | 4253150 | 33.37 | G300E | 0 | 0
441 | Story20 | C36 | 40 MPa RC Column (37.5 cm x 37.5 cm) | Column | 40MPa | Concrete Rectangular | 375 | 375 | 1406.3 | 3025 | 0.43 | 1040.71 | G300E | 4253150 | 33.37 | G300E | 0 | 0
442 | Story20 | C4 | 40 MPa RC Column (37.5 cm x 37.5 cm) | Column | 40MPa | Concrete Rectangular | 375 | 375 | 1406.3 | 3025 | 0.43 | 1040.71 | G300E | 4253150 | 33.37 | G300E | 0 | 0
443 | Story20 | C5 | 40 MPa RC Column (37.5 cm x 37.5 cm) | Column | 40MPa | Concrete Rectangular | 375 | 375 | 1406.3 | 3025 | 0.43 | 1040.71 | G300E | 4253150 | 33.37 | G300E | 0 | 0
444 | Story20 | C6 | 40 MPa RC Column (37.5 cm x 37.5 cm) | Column | 40MPa | Concrete Rectangular | 375 | 375 | 1406.3 | 3025 | 0.43 | 1040.71 | G300E | 4253150 | 33.37 | G300E | 0 | 0
445 | Story20 | C7 | 40 MPa RC Column (37.5 cm x 37.5 cm) | Column | 40MPa | Concrete Rectangular | 375 | 375 | 1406.3 | 3025 | 0.43 | 1040.71 | G300E | 4253150 | 33.37 | G300E | 0 | 0
446 | Story20 | C8 | 40 MPa RC Column (37.5 cm x 37.5 cm) | Column | 40MPa | Concrete Rectangular | 375 | 375 | 1406.3 | 3025 | 0.43 | 1040.71 | G300E | 20446983.33 | 160.43 | G300E | 0 | 0
447 | Story20 | C9 | 40 MPa RC Column (37.5 cm x 37.5 cm) | Column | 40MPa | Concrete Rectangular | 375 | 375 | 1406.3 | 3025 | 0.43 | 1040.71 | G300E | 14476641.67 | 113.59 | G300E | 0 | 0
448 | Story21 | C1 | 40 MPa RC Column (32.5 cm x 32.5 cm) | Column | 40MPa | Concrete Rectangular | 325 | 325 | 1056.3 | 3000 | 0.32 | 775.23 | G300E | 3168000 | 24.86 | G300E | 0 | 0
449 | Story21 | C10 | 40 MPa RC Column (32.5 cm x 32.5 cm) | Column | 40MPa | Concrete Rectangular | 325 | 325 | 1056.3 | 3000 | 0.32 | 775.23 | G300E | 18213000 | 142.91 | G300E | 0 | 0
450 | Story21 | C11 | 40 MPa RC Column (32.5 cm x 32.5 cm) | Column | 40MPa | Concrete Rectangular | 325 | 325 | 1056.3 | 3000 | 0.32 | 775.23 | G300E | 23194000 | 181.99 | G300E | 0 | 0
451 | Story21 | C12 | 40 MPa RC Column (32.5 cm x 32.5 cm) | Column | 40MPa | Concrete Rectangular | 325 | 325 | 1056.3 | 3000 | 0.32 | 775.23 | G300E | 12970000 | 101.77 | G300E | 0 | 0
452 | Story21 | C13 | 40 MPa RC Column (32.5 cm x 32.5 cm) | Column | 40MPa | Concrete Rectangular | 325 | 325 | 1056.3 | 3000 | 0.32 | 775.23 | G300E | 4971000 | 39 | G300E | 0 | 0
453 | Story21 | C14 | 40 MPa RC Column (32.5 cm x 32.5 cm) | Column | 40MPa | Concrete Rectangular | 325 | 325 | 1056.3 | 3000 | 0.32 | 775.23 | G300E | 18190000 | 142.73 | G300E | 0 | 0
454 | Story21 | C17 | 40 MPa RC Column (32.5 cm x 32.5 cm) | Column | 40MPa | Concrete Rectangular | 325 | 325 | 1056.3 | 3000 | 0.32 | 775.23 | G300E | 18227000 | 143.02 | G300E | 0 | 0
455 | Story21 | C18 | 40 MPa RC Column (32.5 cm x 32.5 cm) | Column | 40MPa | Concrete Rectangular | 325 | 325 | 1056.3 | 3000 | 0.32 | 775.23 | G300E | 4979000 | 39.07 | G300E | 0 | 0
456 | Story21 | C19 | 40 MPa RC Column (32.5 cm x 32.5 cm) | Column | 40MPa | Concrete Rectangular | 325 | 325 | 1056.3 | 3000 | 0.32 | 775.23 | G300E | 4978000 | 39.06 | G300E | 0 | 0
457 | Story21 | C2 | 40 MPa RC Column (32.5 cm x 32.5 cm) | Column | 40MPa | Concrete Rectangular | 325 | 325 | 1056.3 | 3000 | 0.32 | 775.23 | G300E | 12982000 | 101.86 | G300E | 0 | 0
458 | Story21 | C20 | 40 MPa RC Column (32.5 cm x 32.5 cm) | Column | 40MPa | Concrete Rectangular | 325 | 325 | 1056.3 | 3000 | 0.32 | 775.23 | G300E | 18216000 | 142.93 | G300E | 0 | 0
459 | Story21 | C23 | 40 MPa RC Column (32.5 cm x 32.5 cm) | Column | 40MPa | Concrete Rectangular | 325 | 325 | 1056.3 | 3000 | 0.32 | 775.23 | G300E | 18226000 | 143.01 | G300E | 0 | 0
460 | Story21 | C24 | 40 MPa RC Column (32.5 cm x 32.5 cm) | Column | 40MPa | Concrete Rectangular | 325 | 325 | 1056.3 | 3000 | 0.32 | 775.23 | G300E | 4979000 | 39.07 | G300E | 0 | 0
461 | Story21 | C25 | 40 MPa RC Column (32.5 cm x 32.5 cm) | Column | 40MPa | Concrete Rectangular | 325 | 325 | 1056.3 | 3000 | 0.32 | 775.23 | G300E | 12970000 | 101.77 | G300E | 0 | 0
462 | Story21 | C26 | 40 MPa RC Column (32.5 cm x 32.5 cm) | Column | 40MPa | Concrete Rectangular | 325 | 325 | 1056.3 | 3000 | 0.32 | 775.23 | G300E | 23197000 | 182.01 | G300E | 0 | 0
463 | Story21 | C27 | 40 MPa RC Column (32.5 cm x 32.5 cm) | Column | 40MPa | Concrete Rectangular | 325 | 325 | 1056.3 | 3000 | 0.32 | 775.23 | G300E | 18225000 | 143 | G300E | 0 | 0
464 | Story21 | C28 | 40 MPa RC Column (32.5 cm x 32.5 cm) | Column | 40MPa | Concrete Rectangular | 325 | 325 | 1056.3 | 3000 | 0.32 | 775.23 | G300E | 18222000 | 142.98 | G300E | 0 | 0
465 | Story21 | C29 | 40 MPa RC Column (32.5 cm x 32.5 cm) | Column | 40MPa | Concrete Rectangular | 325 | 325 | 1056.3 | 3000 | 0.32 | 775.23 | G300E | 23194000 | 181.99 | G300E | 0 | 0
466 | Story21 | C3 | 40 MPa RC Column (32.5 cm x 32.5 cm) | Column | 40MPa | Concrete Rectangular | 325 | 325 | 1056.3 | 3000 | 0.32 | 775.23 | G300E | 4971000 | 39 | G300E | 0 | 0
467 | Story21 | C30 | 40 MPa RC Column (32.5 cm x 32.5 cm) | Column | 40MPa | Concrete Rectangular | 325 | 325 | 1056.3 | 3000 | 0.32 | 775.23 | G300E | 12970000 | 101.77 | G300E | 0 | 0
468 | Story21 | C31 | 40 MPa RC Column (32.5 cm x 32.5 cm) | Column | 40MPa | Concrete Rectangular | 325 | 325 | 1056.3 | 3000 | 0.32 | 775.23 | G300E | 3168000 | 24.86 | G300E | 0 | 0
469 | Story21 | C32 | 40 MPa RC Column (32.5 cm x 32.5 cm) | Column | 40MPa | Concrete Rectangular | 325 | 325 | 1056.3 | 3000 | 0.32 | 775.23 | G300E | 12971000 | 101.78 | G300E | 0 | 0
470 | Story21 | C33 | 40 MPa RC Column (32.5 cm x 32.5 cm) | Column | 40MPa | Concrete Rectangular | 325 | 325 | 1056.3 | 3000 | 0.32 | 775.23 | G300E | 4979000 | 39.07 | G300E | 0 | 0
471 | Story21 | C34 | 40 MPa RC Column (32.5 cm x 32.5 cm) | Column | 40MPa | Concrete Rectangular | 325 | 325 | 1056.3 | 3000 | 0.32 | 775.23 | G300E | 4979000 | 39.07 | G300E | 0 | 0
472 | Story21 | C35 | 40 MPa RC Column (32.5 cm x 32.5 cm) | Column | 40MPa | Concrete Rectangular | 325 | 325 | 1056.3 | 3000 | 0.32 | 775.23 | G300E | 12970000 | 101.77 | G300E | 0 | 0
473 | Story21 | C36 | 40 MPa RC Column (32.5 cm x 32.5 cm) | Column | 40MPa | Concrete Rectangular | 325 | 325 | 1056.3 | 3000 | 0.32 | 775.23 | G300E | 3168000 | 24.86 | G300E | 0 | 0
474 | Story21 | C4 | 40 MPa RC Column (32.5 cm x 32.5 cm) | Column | 40MPa | Concrete Rectangular | 325 | 325 | 1056.3 | 3000 | 0.32 | 775.23 | G300E | 4978000 | 39.06 | G300E | 0 | 0
475 | Story21 | C5 | 40 MPa RC Column (32.5 cm x 32.5 cm) | Column | 40MPa | Concrete Rectangular | 325 | 325 | 1056.3 | 3000 | 0.32 | 775.23 | G300E | 12970000 | 101.77 | G300E | 0 | 0
476 | Story21 | C6 | 40 MPa RC Column (32.5 cm x 32.5 cm) | Column | 40MPa | Concrete Rectangular | 325 | 325 | 1056.3 | 3000 | 0.32 | 775.23 | G300E | 3168000 | 24.86 | G300E | 0 | 0
477 | Story21 | C7 | 40 MPa RC Column (32.5 cm x 32.5 cm) | Column | 40MPa | Concrete Rectangular | 325 | 325 | 1056.3 | 3000 | 0.32 | 775.23 | G300E | 12974000 | 101.8 | G300E | 0 | 0
478 | Story21 | C8 | 40 MPa RC Column (32.5 cm x 32.5 cm) | Column | 40MPa | Concrete Rectangular | 325 | 325 | 1056.3 | 3000 | 0.32 | 775.23 | G300E | 23242000 | 182.37 | G300E | 0 | 0
479 | Story21 | C9 | 40 MPa RC Column (32.5 cm x 32.5 cm) | Column | 40MPa | Concrete Rectangular | 325 | 325 | 1056.3 | 3000 | 0.32 | 775.23 | G300E | 18188000 | 142.71 | G300E | 0 | 0
480 | Story21 | D17 | 40 MPa RC Column (75 cm x 75 cm) | Column | 40MPa | Concrete Rectangular | 750 | 750 | 5625 | 25104.8 | 14.12 | 34547.89 | G300E | 833431242.47 | 6539.41 | G300E | 0 | 0
481 | Story21 | D18 | 40 MPa RC Column (75 cm x 75 cm) | Column | 40MPa | Concrete Rectangular | 750 | 750 | 5625 | 25104.8 | 14.12 | 34547.89 | G300E | 833422874.2 | 6539.35 | G300E | 0 | 0
482 | Story21 | D19 | 40 MPa RC Column (72.5 cm x 72.5 cm) | Column | 40MPa | Concrete Rectangular | 725 | 725 | 5256.3 | 25104.8 | 13.2 | 32283.08 | G300E | 775491456.13 | 6084.79 | G300E | 0 | 0
483 | Story21 | D20 | 40 MPa RC Column (72.5 cm x 72.5 cm) | Column | 40MPa | Concrete Rectangular | 725 | 725 | 5256.3 | 25104.8 | 13.2 | 32283.08 | G300E | 775491456.13 | 6084.79 | G300E | 0 | 0
484 | Story21 | D21 | 40 MPa RC Column (75 cm x 75 cm) | Column | 40MPa | Concrete Rectangular | 750 | 750 | 5625 | 25104.8 | 14.12 | 34547.89 | G300E | 833372664.6 | 6538.95 | G300E | 0 | 0
485 | Story21 | D22 | 40 MPa RC Column (75 cm x 75 cm) | Column | 40MPa | Concrete Rectangular | 750 | 750 | 5625 | 25104.8 | 14.12 | 34547.89 | G300E | 833975179.8 | 6543.68 | G300E | 0 | 0
486 | Story21 | D23 | 40 MPa RC Column (72.5 cm x 72.5 cm) | Column | 40MPa | Concrete Rectangular | 725 | 725 | 5256.3 | 25104.8 | 13.2 | 32283.08 | G300E | 775491456.13 | 6084.79 | G300E | 0 | 0
487 | Story21 | D24 | 40 MPa RC Column (72.5 cm x 72.5 cm) | Column | 40MPa | Concrete Rectangular | 725 | 725 | 5256.3 | 25104.8 | 13.2 | 32283.08 | G300E | 775491456.13 | 6084.79 | G300E | 0 | 0
488 | Story21 | D25 | 40 MPa RC Column (72.5 cm x 72.5 cm) | Column | 40MPa | Concrete Rectangular | 725 | 725 | 5256.3 | 25104.8 | 13.2 | 32283.08 | G300E | 775491456.13 | 6084.79 | G300E | 0 | 0
489 | Story21 | D26 | 40 MPa RC Column (72.5 cm x 72.5 cm) | Column | 40MPa | Concrete Rectangular | 725 | 725 | 5256.3 | 25104.8 | 13.2 | 32283.08 | G300E | 775491456.13 | 6084.79 | G300E | 0 | 0
490 | Story21 | D27 | 40 MPa RC Column (75 cm x 75 cm) | Column | 40MPa | Concrete Rectangular | 750 | 750 | 5625 | 25104.8 | 14.12 | 34547.89 | G300E | 833372664.6 | 6538.95 | G300E | 0 | 0
491 | Story21 | D28 | 40 MPa RC Column (75 cm x 75 cm) | Column | 40MPa | Concrete Rectangular | 750 | 750 | 5625 | 25104.8 | 14.12 | 34547.89 | G300E | 833958443.27 | 6543.55 | G300E | 0 | 0
492 | Story21 | D29 | 40 MPa RC Column (72.5 cm x 72.5 cm) | Column | 40MPa | Concrete Rectangular | 725 | 725 | 5256.3 | 25104.8 | 13.2 | 32283.08 | G300E | 775491456.13 | 6084.79 | G300E | 0 | 0
493 | Story21 | D30 | 40 MPa RC Column (72.5 cm x 72.5 cm) | Column | 40MPa | Concrete Rectangular | 725 | 725 | 5256.3 | 25104.8 | 13.2 | 32283.08 | G300E | 775491456.13 | 6084.79 | G300E | 0 | 0
494 | Story21 | D31 | 40 MPa RC Column (75 cm x 75 cm) | Column | 40MPa | Concrete Rectangular | 750 | 750 | 5625 | 25104.8 | 14.12 | 34547.89 | G300E | 833625804.67 | 6540.94 | G300E | 0 | 0
495 | Story21 | D32 | 40 MPa RC Column (75 cm x 75 cm) | Column | 40MPa | Concrete Rectangular | 750 | 750 | 5625 | 25104.8 | 14.12 | 34547.89 | G300E | 833627896.73 | 6540.95 | G300E | 0 | 0
496 | Story22 | C1 | 40 MPa RC Column (32.5 cm x 32.5 cm) | Column | 40MPa | Concrete Rectangular | 325 | 325 | 1056.3 | 3000 | 0.32 | 775.23 | G300E | 3168000 | 24.86 | G300E | 0 | 0
497 | Story22 | C10 | 40 MPa RC Column (32.5 cm x 32.5 cm) | Column | 40MPa | Concrete Rectangular | 325 | 325 | 1056.3 | 3000 | 0.32 | 775.23 | G300E | 8230000 | 64.58 | G300E | 0 | 0
498 | Story22 | C11 | 40 MPa RC Column (32.5 cm x 32.5 cm) | Column | 40MPa | Concrete Rectangular | 325 | 325 | 1056.3 | 3000 | 0.32 | 775.23 | G300E | 11450000 | 89.84 | G300E | 0 | 0
499 | Story22 | C12 | 40 MPa RC Column (32.5 cm x 32.5 cm) | Column | 40MPa | Concrete Rectangular | 325 | 325 | 1056.3 | 3000 | 0.32 | 775.23 | G300E | 12581000 | 98.72 | G300E | 123175 | 0.97
500 | Story22 | C13 | 40 MPa RC Column (32.5 cm x 32.5 cm) | Column | 40MPa | Concrete Rectangular | 325 | 325 | 1056.3 | 3000 | 0.32 | 775.23 | G300E | 7807000 | 61.26 | G300E | 0 | 0
501 | Story22 | C14 | 40 MPa RC Column (32.5 cm x 32.5 cm) | Column | 40MPa | Concrete Rectangular | 325 | 325 | 1056.3 | 3000 | 0.32 | 775.23 | G300E | 8223000 | 64.52 | G300E | 0 | 0
502 | Story22 | C17 | 40 MPa RC Column (32.5 cm x 32.5 cm) | Column | 40MPa | Concrete Rectangular | 325 | 325 | 1056.3 | 3000 | 0.32 | 775.23 | G300E | 8240000 | 64.65 | G300E | 0 | 0
503 | Story22 | C18 | 40 MPa RC Column (32.5 cm x 32.5 cm) | Column | 40MPa | Concrete Rectangular | 325 | 325 | 1056.3 | 3000 | 0.32 | 775.23 | G300E | 7817000 | 61.34 | G300E | 0 | 0
504 | Story22 | C19 | 40 MPa RC Column (32.5 cm x 32.5 cm) | Column | 40MPa | Concrete Rectangular | 325 | 325 | 1056.3 | 3000 | 0.32 | 775.23 | G300E | 7816000 | 61.33 | G300E | 0 | 0
505 | Story22 | C2 | 40 MPa RC Column (32.5 cm x 32.5 cm) | Column | 40MPa | Concrete Rectangular | 325 | 325 | 1056.3 | 3000 | 0.32 | 775.23 | G300E | 12597000 | 98.84 | G300E | 123175 | 0.97
506 | Story22 | C20 | 40 MPa RC Column (32.5 cm x 32.5 cm) | Column | 40MPa | Concrete Rectangular | 325 | 325 | 1056.3 | 3000 | 0.32 | 775.23 | G300E | 8230000 | 64.58 | G300E | 0 | 0
507 | Story22 | C23 | 40 MPa RC Column (32.5 cm x 32.5 cm) | Column | 40MPa | Concrete Rectangular | 325 | 325 | 1056.3 | 3000 | 0.32 | 775.23 | G300E | 8240000 | 64.65 | G300E | 0 | 0
508 | Story22 | C24 | 40 MPa RC Column (32.5 cm x 32.5 cm) | Column | 40MPa | Concrete Rectangular | 325 | 325 | 1056.3 | 3000 | 0.32 | 775.23 | G300E | 7817000 | 61.34 | G300E | 0 | 0
509 | Story22 | C25 | 40 MPa RC Column (32.5 cm x 32.5 cm) | Column | 40MPa | Concrete Rectangular | 325 | 325 | 1056.3 | 3000 | 0.32 | 775.23 | G300E | 12581000 | 98.72 | G300E | 123175 | 0.97
510 | Story22 | C26 | 40 MPa RC Column (32.5 cm x 32.5 cm) | Column | 40MPa | Concrete Rectangular | 325 | 325 | 1056.3 | 3000 | 0.32 | 775.23 | G300E | 11452000 | 89.86 | G300E | 0 | 0
511 | Story22 | C27 | 40 MPa RC Column (32.5 cm x 32.5 cm) | Column | 40MPa | Concrete Rectangular | 325 | 325 | 1056.3 | 3000 | 0.32 | 775.23 | G300E | 8238000 | 64.64 | G300E | 0 | 0
512 | Story22 | C28 | 40 MPa RC Column (32.5 cm x 32.5 cm) | Column | 40MPa | Concrete Rectangular | 325 | 325 | 1056.3 | 3000 | 0.32 | 775.23 | G300E | 8239000 | 64.65 | G300E | 0 | 0
513 | Story22 | C29 | 40 MPa RC Column (32.5 cm x 32.5 cm) | Column | 40MPa | Concrete Rectangular | 325 | 325 | 1056.3 | 3000 | 0.32 | 775.23 | G300E | 11450000 | 89.84 | G300E | 0 | 0
514 | Story22 | C3 | 40 MPa RC Column (32.5 cm x 32.5 cm) | Column | 40MPa | Concrete Rectangular | 325 | 325 | 1056.3 | 3000 | 0.32 | 775.23 | G300E | 7807000 | 61.26 | G300E | 0 | 0
515 | Story22 | C30 | 40 MPa RC Column (32.5 cm x 32.5 cm) | Column | 40MPa | Concrete Rectangular | 325 | 325 | 1056.3 | 3000 | 0.32 | 775.23 | G300E | 12581000 | 98.72 | G300E | 123175 | 0.97
516 | Story22 | C31 | 40 MPa RC Column (32.5 cm x 32.5 cm) | Column | 40MPa | Concrete Rectangular | 325 | 325 | 1056.3 | 3000 | 0.32 | 775.23 | G300E | 3168000 | 24.86 | G300E | 0 | 0
517 | Story22 | C32 | 40 MPa RC Column (32.5 cm x 32.5 cm) | Column | 40MPa | Concrete Rectangular | 325 | 325 | 1056.3 | 3000 | 0.32 | 775.23 | G300E | 12581000 | 98.72 | G300E | 123175 | 0.97
518 | Story22 | C33 | 40 MPa RC Column (32.5 cm x 32.5 cm) | Column | 40MPa | Concrete Rectangular | 325 | 325 | 1056.3 | 3000 | 0.32 | 775.23 | G300E | 7817000 | 61.34 | G300E | 0 | 0
519 | Story22 | C34 | 40 MPa RC Column (32.5 cm x 32.5 cm) | Column | 40MPa | Concrete Rectangular | 325 | 325 | 1056.3 | 3000 | 0.32 | 775.23 | G300E | 7817000 | 61.34 | G300E | 0 | 0
520 | Story22 | C35 | 40 MPa RC Column (32.5 cm x 32.5 cm) | Column | 40MPa | Concrete Rectangular | 325 | 325 | 1056.3 | 3000 | 0.32 | 775.23 | G300E | 12581000 | 98.72 | G300E | 123175 | 0.97
521 | Story22 | C36 | 40 MPa RC Column (32.5 cm x 32.5 cm) | Column | 40MPa | Concrete Rectangular | 325 | 325 | 1056.3 | 3000 | 0.32 | 775.23 | G300E | 3168000 | 24.86 | G300E | 0 | 0
522 | Story22 | C4 | 40 MPa RC Column (32.5 cm x 32.5 cm) | Column | 40MPa | Concrete Rectangular | 325 | 325 | 1056.3 | 3000 | 0.32 | 775.23 | G300E | 7815000 | 61.32 | G300E | 0 | 0
523 | Story22 | C5 | 40 MPa RC Column (32.5 cm x 32.5 cm) | Column | 40MPa | Concrete Rectangular | 325 | 325 | 1056.3 | 3000 | 0.32 | 775.23 | G300E | 12581000 | 98.72 | G300E | 123175 | 0.97
524 | Story22 | C6 | 40 MPa RC Column (32.5 cm x 32.5 cm) | Column | 40MPa | Concrete Rectangular | 325 | 325 | 1056.3 | 3000 | 0.32 | 775.23 | G300E | 3168000 | 24.86 | G300E | 0 | 0
525 | Story22 | C7 | 40 MPa RC Column (32.5 cm x 32.5 cm) | Column | 40MPa | Concrete Rectangular | 325 | 325 | 1056.3 | 3000 | 0.32 | 775.23 | G300E | 12587000 | 98.76 | G300E | 123175 | 0.97
526 | Story22 | C8 | 40 MPa RC Column (32.5 cm x 32.5 cm) | Column | 40MPa | Concrete Rectangular | 325 | 325 | 1056.3 | 3000 | 0.32 | 775.23 | G300E | 11485000 | 90.12 | G300E | 0 | 0
527 | Story22 | C9 | 40 MPa RC Column (32.5 cm x 32.5 cm) | Column | 40MPa | Concrete Rectangular | 325 | 325 | 1056.3 | 3000 | 0.32 | 775.23 | G300E | 8220000 | 64.5 | G300E | 0 | 0
528 | Story23 | C1 | 40 MPa RC Column (32.5 cm x 32.5 cm) | Column | 40MPa | Concrete Rectangular | 325 | 325 | 1056.3 | 3025 | 0.32 | 781.69 | G300E | 3194400 | 25.06 | G300E | 0 | 0
529 | Story23 | C10 | 40 MPa RC Column (32.5 cm x 32.5 cm) | Column | 40MPa | Concrete Rectangular | 325 | 325 | 1056.3 | 3025 | 0.32 | 781.69 | G300E | 3194400 | 25.06 | G300E | 0 | 0
530 | Story23 | C11 | 40 MPa RC Column (32.5 cm x 32.5 cm) | Column | 40MPa | Concrete Rectangular | 325 | 325 | 1056.3 | 3025 | 0.32 | 781.69 | G300E | 3194400 | 25.06 | G300E | 0 | 0
531 | Story23 | C12 | 40 MPa RC Column (32.5 cm x 32.5 cm) | Column | 40MPa | Concrete Rectangular | 325 | 325 | 1056.3 | 3025 | 0.32 | 781.69 | G300E | 3445475 | 27.03 | G300E | 0 | 0
532 | Story23 | C13 | 40 MPa RC Column (32.5 cm x 32.5 cm) | Column | 40MPa | Concrete Rectangular | 325 | 325 | 1056.3 | 3025 | 0.32 | 781.69 | G300E | 3194400 | 25.06 | G300E | 0 | 0
533 | Story23 | C14 | 40 MPa RC Column (32.5 cm x 32.5 cm) | Column | 40MPa | Concrete Rectangular | 325 | 325 | 1056.3 | 3025 | 0.32 | 781.69 | G300E | 3194400 | 25.06 | G300E | 0 | 0
534 | Story23 | C17 | 40 MPa RC Column (32.5 cm x 32.5 cm) | Column | 40MPa | Concrete Rectangular | 325 | 325 | 1056.3 | 3025 | 0.32 | 781.69 | G300E | 3194400 | 25.06 | G300E | 0 | 0
535 | Story23 | C18 | 40 MPa RC Column (32.5 cm x 32.5 cm) | Column | 40MPa | Concrete Rectangular | 325 | 325 | 1056.3 | 3025 | 0.32 | 781.69 | G300E | 3194400 | 25.06 | G300E | 0 | 0
536 | Story23 | C19 | 40 MPa RC Column (32.5 cm x 32.5 cm) | Column | 40MPa | Concrete Rectangular | 325 | 325 | 1056.3 | 3025 | 0.32 | 781.69 | G300E | 3194400 | 25.06 | G300E | 0 | 0
537 | Story23 | C2 | 40 MPa RC Column (32.5 cm x 32.5 cm) | Column | 40MPa | Concrete Rectangular | 325 | 325 | 1056.3 | 3025 | 0.32 | 781.69 | G300E | 3443458.33 | 27.02 | G300E | 0 | 0
538 | Story23 | C20 | 40 MPa RC Column (32.5 cm x 32.5 cm) | Column | 40MPa | Concrete Rectangular | 325 | 325 | 1056.3 | 3025 | 0.32 | 781.69 | G300E | 3194400 | 25.06 | G300E | 0 | 0
539 | Story23 | C23 | 40 MPa RC Column (32.5 cm x 32.5 cm) | Column | 40MPa | Concrete Rectangular | 325 | 325 | 1056.3 | 3025 | 0.32 | 781.69 | G300E | 3194400 | 25.06 | G300E | 0 | 0
540 | Story23 | C24 | 40 MPa RC Column (32.5 cm x 32.5 cm) | Column | 40MPa | Concrete Rectangular | 325 | 325 | 1056.3 | 3025 | 0.32 | 781.69 | G300E | 3194400 | 25.06 | G300E | 0 | 0
541 | Story23 | C25 | 40 MPa RC Column (32.5 cm x 32.5 cm) | Column | 40MPa | Concrete Rectangular | 325 | 325 | 1056.3 | 3025 | 0.32 | 781.69 | G300E | 3445475 | 27.03 | G300E | 0 | 0
542 | Story23 | C26 | 40 MPa RC Column (32.5 cm x 32.5 cm) | Column | 40MPa | Concrete Rectangular | 325 | 325 | 1056.3 | 3025 | 0.32 | 781.69 | G300E | 3194400 | 25.06 | G300E | 0 | 0
543 | Story23 | C27 | 40 MPa RC Column (32.5 cm x 32.5 cm) | Column | 40MPa | Concrete Rectangular | 325 | 325 | 1056.3 | 3025 | 0.32 | 781.69 | G300E | 3194400 | 25.06 | G300E | 0 | 0
544 | Story23 | C28 | 40 MPa RC Column (32.5 cm x 32.5 cm) | Column | 40MPa | Concrete Rectangular | 325 | 325 | 1056.3 | 3025 | 0.32 | 781.69 | G300E | 3194400 | 25.06 | G300E | 0 | 0
545 | Story23 | C29 | 40 MPa RC Column (32.5 cm x 32.5 cm) | Column | 40MPa | Concrete Rectangular | 325 | 325 | 1056.3 | 3025 | 0.32 | 781.69 | G300E | 3194400 | 25.06 | G300E | 0 | 0
546 | Story23 | C3 | 40 MPa RC Column (32.5 cm x 32.5 cm) | Column | 40MPa | Concrete Rectangular | 325 | 325 | 1056.3 | 3025 | 0.32 | 781.69 | G300E | 3194400 | 25.06 | G300E | 0 | 0
547 | Story23 | C30 | 40 MPa RC Column (32.5 cm x 32.5 cm) | Column | 40MPa | Concrete Rectangular | 325 | 325 | 1056.3 | 3025 | 0.32 | 781.69 | G300E | 3445475 | 27.03 | G300E | 0 | 0
548 | Story23 | C31 | 40 MPa RC Column (32.5 cm x 32.5 cm) | Column | 40MPa | Concrete Rectangular | 325 | 325 | 1056.3 | 3025 | 0.32 | 781.69 | G300E | 3194400 | 25.06 | G300E | 0 | 0
549 | Story23 | C32 | 40 MPa RC Column (32.5 cm x 32.5 cm) | Column | 40MPa | Concrete Rectangular | 325 | 325 | 1056.3 | 3025 | 0.32 | 781.69 | G300E | 3445475 | 27.03 | G300E | 0 | 0
550 | Story23 | C33 | 40 MPa RC Column (32.5 cm x 32.5 cm) | Column | 40MPa | Concrete Rectangular | 325 | 325 | 1056.3 | 3025 | 0.32 | 781.69 | G300E | 3194400 | 25.06 | G300E | 0 | 0
551 | Story23 | C34 | 40 MPa RC Column (32.5 cm x 32.5 cm) | Column | 40MPa | Concrete Rectangular | 325 | 325 | 1056.3 | 3025 | 0.32 | 781.69 | G300E | 3194400 | 25.06 | G300E | 0 | 0
552 | Story23 | C35 | 40 MPa RC Column (32.5 cm x 32.5 cm) | Column | 40MPa | Concrete Rectangular | 325 | 325 | 1056.3 | 3025 | 0.32 | 781.69 | G300E | 3445475 | 27.03 | G300E | 0 | 0
553 | Story23 | C36 | 40 MPa RC Column (32.5 cm x 32.5 cm) | Column | 40MPa | Concrete Rectangular | 325 | 325 | 1056.3 | 3025 | 0.32 | 781.69 | G300E | 3194400 | 25.06 | G300E | 0 | 0
554 | Story23 | C4 | 40 MPa RC Column (32.5 cm x 32.5 cm) | Column | 40MPa | Concrete Rectangular | 325 | 325 | 1056.3 | 3025 | 0.32 | 781.69 | G300E | 3194400 | 25.06 | G300E | 0 | 0
555 | Story23 | C5 | 40 MPa RC Column (32.5 cm x 32.5 cm) | Column | 40MPa | Concrete Rectangular | 325 | 325 | 1056.3 | 3025 | 0.32 | 781.69 | G300E | 3445475 | 27.03 | G300E | 0 | 0
556 | Story23 | C6 | 40 MPa RC Column (32.5 cm x 32.5 cm) | Column | 40MPa | Concrete Rectangular | 325 | 325 | 1056.3 | 3025 | 0.32 | 781.69 | G300E | 3194400 | 25.06 | G300E | 0 | 0
557 | Story23 | C7 | 40 MPa RC Column (32.5 cm x 32.5 cm) | Column | 40MPa | Concrete Rectangular | 325 | 325 | 1056.3 | 3025 | 0.32 | 781.69 | G300E | 3440433.33 | 26.99 | G300E | 0 | 0
558 | Story23 | C8 | 40 MPa RC Column (32.5 cm x 32.5 cm) | Column | 40MPa | Concrete Rectangular | 325 | 325 | 1056.3 | 3025 | 0.32 | 781.69 | G300E | 3194400 | 25.06 | G300E | 0 | 0
559 | Story23 | C9 | 40 MPa RC Column (32.5 cm x 32.5 cm) | Column | 40MPa | Concrete Rectangular | 325 | 325 | 1056.3 | 3025 | 0.32 | 781.69 | G300E | 3194400 | 25.06 | G300E | 0 | 0
560 | Story24 | C1 | 40 MPa RC Column (32.5 cm x 32.5 cm) | Column | 40MPa | Concrete Rectangular | 325 | 325 | 1056.3 | 3025 | 0.32 | 781.69 | G300E | 3194400 | 25.06 | G300E | 0 | 0
561 | Story24 | C10 | 40 MPa RC Column (32.5 cm x 32.5 cm) | Column | 40MPa | Concrete Rectangular | 325 | 325 | 1056.3 | 3025 | 0.32 | 781.69 | G300E | 3194400 | 25.06 | G300E | 0 | 0
562 | Story24 | C11 | 40 MPa RC Column (32.5 cm x 32.5 cm) | Column | 40MPa | Concrete Rectangular | 325 | 325 | 1056.3 | 3025 | 0.32 | 781.69 | G300E | 3194400 | 25.06 | G300E | 0 | 0
563 | Story24 | C12 | 40 MPa RC Column (32.5 cm x 32.5 cm) | Column | 40MPa | Concrete Rectangular | 325 | 325 | 1056.3 | 3025 | 0.32 | 781.69 | G300E | 3194400 | 25.06 | G300E | 0 | 0
564 | Story24 | C13 | 40 MPa RC Column (32.5 cm x 32.5 cm) | Column | 40MPa | Concrete Rectangular | 325 | 325 | 1056.3 | 3025 | 0.32 | 781.69 | G300E | 8520416.67 | 66.85 | G300E | 124201.46 | 0.97
565 | Story24 | C14 | 40 MPa RC Column (32.5 cm x 32.5 cm) | Column | 40MPa | Concrete Rectangular | 325 | 325 | 1056.3 | 3025 | 0.32 | 781.69 | G300E | 3194400 | 25.06 | G300E | 0 | 0
566 | Story24 | C17 | 40 MPa RC Column (32.5 cm x 32.5 cm) | Column | 40MPa | Concrete Rectangular | 325 | 325 | 1056.3 | 3025 | 0.32 | 781.69 | G300E | 3194400 | 25.06 | G300E | 0 | 0
567 | Story24 | C18 | 40 MPa RC Column (32.5 cm x 32.5 cm) | Column | 40MPa | Concrete Rectangular | 325 | 325 | 1056.3 | 3025 | 0.32 | 781.69 | G300E | 8538566.67 | 67 | G300E | 124201.46 | 0.97
568 | Story24 | C19 | 40 MPa RC Column (32.5 cm x 32.5 cm) | Column | 40MPa | Concrete Rectangular | 325 | 325 | 1056.3 | 3025 | 0.32 | 781.69 | G300E | 8533525 | 66.96 | G300E | 124201.46 | 0.97
569 | Story24 | C2 | 40 MPa RC Column (32.5 cm x 32.5 cm) | Column | 40MPa | Concrete Rectangular | 325 | 325 | 1056.3 | 3025 | 0.32 | 781.69 | G300E | 3194400 | 25.06 | G300E | 0 | 0
570 | Story24 | C20 | 40 MPa RC Column (32.5 cm x 32.5 cm) | Column | 40MPa | Concrete Rectangular | 325 | 325 | 1056.3 | 3025 | 0.32 | 781.69 | G300E | 3194400 | 25.06 | G300E | 0 | 0
571 | Story24 | C23 | 40 MPa RC Column (32.5 cm x 32.5 cm) | Column | 40MPa | Concrete Rectangular | 325 | 325 | 1056.3 | 3025 | 0.32 | 781.69 | G300E | 3194400 | 25.06 | G300E | 0 | 0
572 | Story24 | C24 | 40 MPa RC Column (32.5 cm x 32.5 cm) | Column | 40MPa | Concrete Rectangular | 325 | 325 | 1056.3 | 3025 | 0.32 | 781.69 | G300E | 8538566.67 | 67 | G300E | 124201.46 | 0.97
573 | Story24 | C25 | 40 MPa RC Column (32.5 cm x 32.5 cm) | Column | 40MPa | Concrete Rectangular | 325 | 325 | 1056.3 | 3025 | 0.32 | 781.69 | G300E | 3194400 | 25.06 | G300E | 0 | 0
574 | Story24 | C26 | 40 MPa RC Column (32.5 cm x 32.5 cm) | Column | 40MPa | Concrete Rectangular | 325 | 325 | 1056.3 | 3025 | 0.32 | 781.69 | G300E | 3194400 | 25.06 | G300E | 0 | 0
575 | Story24 | C27 | 40 MPa RC Column (32.5 cm x 32.5 cm) | Column | 40MPa | Concrete Rectangular | 325 | 325 | 1056.3 | 3025 | 0.32 | 781.69 | G300E | 3194400 | 25.06 | G300E | 0 | 0
576 | Story24 | C28 | 40 MPa RC Column (32.5 cm x 32.5 cm) | Column | 40MPa | Concrete Rectangular | 325 | 325 | 1056.3 | 3025 | 0.32 | 781.69 | G300E | 3194400 | 25.06 | G300E | 0 | 0
577 | Story24 | C29 | 40 MPa RC Column (32.5 cm x 32.5 cm) | Column | 40MPa | Concrete Rectangular | 325 | 325 | 1056.3 | 3025 | 0.32 | 781.69 | G300E | 3194400 | 25.06 | G300E | 0 | 0
578 | Story24 | C3 | 40 MPa RC Column (32.5 cm x 32.5 cm) | Column | 40MPa | Concrete Rectangular | 325 | 325 | 1056.3 | 3025 | 0.32 | 781.69 | G300E | 8519408.33 | 66.85 | G300E | 124201.46 | 0.97
579 | Story24 | C30 | 40 MPa RC Column (32.5 cm x 32.5 cm) | Column | 40MPa | Concrete Rectangular | 325 | 325 | 1056.3 | 3025 | 0.32 | 781.69 | G300E | 3194400 | 25.06 | G300E | 0 | 0
580 | Story24 | C31 | 40 MPa RC Column (32.5 cm x 32.5 cm) | Column | 40MPa | Concrete Rectangular | 325 | 325 | 1056.3 | 3025 | 0.32 | 781.69 | G300E | 3194400 | 25.06 | G300E | 0 | 0
581 | Story24 | C32 | 40 MPa RC Column (32.5 cm x 32.5 cm) | Column | 40MPa | Concrete Rectangular | 325 | 325 | 1056.3 | 3025 | 0.32 | 781.69 | G300E | 3194400 | 25.06 | G300E | 0 | 0
582 | Story24 | C33 | 40 MPa RC Column (32.5 cm x 32.5 cm) | Column | 40MPa | Concrete Rectangular | 325 | 325 | 1056.3 | 3025 | 0.32 | 781.69 | G300E | 8538566.67 | 67 | G300E | 124201.46 | 0.97
583 | Story24 | C34 | 40 MPa RC Column (32.5 cm x 32.5 cm) | Column | 40MPa | Concrete Rectangular | 325 | 325 | 1056.3 | 3025 | 0.32 | 781.69 | G300E | 8536550 | 66.98 | G300E | 124201.46 | 0.97
584 | Story24 | C35 | 40 MPa RC Column (32.5 cm x 32.5 cm) | Column | 40MPa | Concrete Rectangular | 325 | 325 | 1056.3 | 3025 | 0.32 | 781.69 | G300E | 3194400 | 25.06 | G300E | 0 | 0
585 | Story24 | C36 | 40 MPa RC Column (32.5 cm x 32.5 cm) | Column | 40MPa | Concrete Rectangular | 325 | 325 | 1056.3 | 3025 | 0.32 | 781.69 | G300E | 3194400 | 25.06 | G300E | 0 | 0
586 | Story24 | C4 | 40 MPa RC Column (32.5 cm x 32.5 cm) | Column | 40MPa | Concrete Rectangular | 325 | 325 | 1056.3 | 3025 | 0.32 | 781.69 | G300E | 8531508.33 | 66.94 | G300E | 124201.46 | 0.97
587 | Story24 | C5 | 40 MPa RC Column (32.5 cm x 32.5 cm) | Column | 40MPa | Concrete Rectangular | 325 | 325 | 1056.3 | 3025 | 0.32 | 781.69 | G300E | 3194400 | 25.06 | G300E | 0 | 0
588 | Story24 | C6 | 40 MPa RC Column (32.5 cm x 32.5 cm) | Column | 40MPa | Concrete Rectangular | 325 | 325 | 1056.3 | 3025 | 0.32 | 781.69 | G300E | 3194400 | 25.06 | G300E | 0 | 0
589 | Story24 | C7 | 40 MPa RC Column (32.5 cm x 32.5 cm) | Column | 40MPa | Concrete Rectangular | 325 | 325 | 1056.3 | 3025 | 0.32 | 781.69 | G300E | 3194400 | 25.06 | G300E | 0 | 0
590 | Story24 | C8 | 40 MPa RC Column (32.5 cm x 32.5 cm) | Column | 40MPa | Concrete Rectangular | 325 | 325 | 1056.3 | 3025 | 0.32 | 781.69 | G300E | 3194400 | 25.06 | G300E | 0 | 0
591 | Story24 | C9 | 40 MPa RC Column (32.5 cm x 32.5 cm) | Column | 40MPa | Concrete Rectangular | 325 | 325 | 1056.3 | 3025 | 0.32 | 781.69 | G300E | 3194400 | 25.06 | G300E | 0 | 0
592 | Story25 | C1 | 40 MPa RC Column (32.5 cm x 32.5 cm) | Column | 40MPa | Concrete Rectangular | 325 | 325 | 1056.3 | 3000 | 0.32 | 775.23 | G300E | 3168000 | 24.86 | G300E | 0 | 0
593 | Story25 | C10 | 40 MPa RC Column (32.5 cm x 32.5 cm) | Column | 40MPa | Concrete Rectangular | 325 | 325 | 1056.3 | 3000 | 0.32 | 775.23 | G300E | 3168000 | 24.86 | G300E | 0 | 0
594 | Story25 | C11 | 40 MPa RC Column (32.5 cm x 32.5 cm) | Column | 40MPa | Concrete Rectangular | 325 | 325 | 1056.3 | 3000 | 0.32 | 775.23 | G300E | 3168000 | 24.86 | G300E | 0 | 0
595 | Story25 | C12 | 40 MPa RC Column (32.5 cm x 32.5 cm) | Column | 40MPa | Concrete Rectangular | 325 | 325 | 1056.3 | 3000 | 0.32 | 775.23 | G300E | 3168000 | 24.86 | G300E | 0 | 0
596 | Story25 | C13 | 40 MPa RC Column (32.5 cm x 32.5 cm) | Column | 40MPa | Concrete Rectangular | 325 | 325 | 1056.3 | 3000 | 0.32 | 775.23 | G300E | 6675000 | 52.37 | G300E | 0 | 0
597 | Story25 | C14 | 40 MPa RC Column (32.5 cm x 32.5 cm) | Column | 40MPa | Concrete Rectangular | 325 | 325 | 1056.3 | 3000 | 0.32 | 775.23 | G300E | 3168000 | 24.86 | G300E | 0 | 0
598 | Story25 | C17 | 40 MPa RC Column (32.5 cm x 32.5 cm) | Column | 40MPa | Concrete Rectangular | 325 | 325 | 1056.3 | 3000 | 0.32 | 775.23 | G300E | 3168000 | 24.86 | G300E | 0 | 0
599 | Story25 | C18 | 40 MPa RC Column (32.5 cm x 32.5 cm) | Column | 40MPa | Concrete Rectangular | 325 | 325 | 1056.3 | 3000 | 0.32 | 775.23 | G300E | 6680000 | 52.41 | G300E | 0 | 0
600 | Story25 | C19 | 40 MPa RC Column (32.5 cm x 32.5 cm) | Column | 40MPa | Concrete Rectangular | 325 | 325 | 1056.3 | 3000 | 0.32 | 775.23 | G300E | 6679000 | 52.41 | G300E | 0 | 0
601 | Story25 | C2 | 40 MPa RC Column (32.5 cm x 32.5 cm) | Column | 40MPa | Concrete Rectangular | 325 | 325 | 1056.3 | 3000 | 0.32 | 775.23 | G300E | 3168000 | 24.86 | G300E | 0 | 0
602 | Story25 | C20 | 40 MPa RC Column (32.5 cm x 32.5 cm) | Column | 40MPa | Concrete Rectangular | 325 | 325 | 1056.3 | 3000 | 0.32 | 775.23 | G300E | 3168000 | 24.86 | G300E | 0 | 0
603 | Story25 | C23 | 40 MPa RC Column (32.5 cm x 32.5 cm) | Column | 40MPa | Concrete Rectangular | 325 | 325 | 1056.3 | 3000 | 0.32 | 775.23 | G300E | 3168000 | 24.86 | G300E | 0 | 0
604 | Story25 | C24 | 40 MPa RC Column (32.5 cm x 32.5 cm) | Column | 40MPa | Concrete Rectangular | 325 | 325 | 1056.3 | 3000 | 0.32 | 775.23 | G300E | 6680000 | 52.41 | G300E | 0 | 0
605 | Story25 | C25 | 40 MPa RC Column (32.5 cm x 32.5 cm) | Column | 40MPa | Concrete Rectangular | 325 | 325 | 1056.3 | 3000 | 0.32 | 775.23 | G300E | 3168000 | 24.86 | G300E | 0 | 0
606 | Story25 | C26 | 40 MPa RC Column (32.5 cm x 32.5 cm) | Column | 40MPa | Concrete Rectangular | 325 | 325 | 1056.3 | 3000 | 0.32 | 775.23 | G300E | 3168000 | 24.86 | G300E | 0 | 0
607 | Story25 | C27 | 40 MPa RC Column (32.5 cm x 32.5 cm) | Column | 40MPa | Concrete Rectangular | 325 | 325 | 1056.3 | 3000 | 0.32 | 775.23 | G300E | 3168000 | 24.86 | G300E | 0 | 0
608 | Story25 | C28 | 40 MPa RC Column (32.5 cm x 32.5 cm) | Column | 40MPa | Concrete Rectangular | 325 | 325 | 1056.3 | 3000 | 0.32 | 775.23 | G300E | 3168000 | 24.86 | G300E | 0 | 0
609 | Story25 | C29 | 40 MPa RC Column (32.5 cm x 32.5 cm) | Column | 40MPa | Concrete Rectangular | 325 | 325 | 1056.3 | 3000 | 0.32 | 775.23 | G300E | 3168000 | 24.86 | G300E | 0 | 0
610 | Story25 | C3 | 40 MPa RC Column (32.5 cm x 32.5 cm) | Column | 40MPa | Concrete Rectangular | 325 | 325 | 1056.3 | 3000 | 0.32 | 775.23 | G300E | 6675000 | 52.37 | G300E | 0 | 0
611 | Story25 | C30 | 40 MPa RC Column (32.5 cm x 32.5 cm) | Column | 40MPa | Concrete Rectangular | 325 | 325 | 1056.3 | 3000 | 0.32 | 775.23 | G300E | 3168000 | 24.86 | G300E | 0 | 0
612 | Story25 | C31 | 40 MPa RC Column (32.5 cm x 32.5 cm) | Column | 40MPa | Concrete Rectangular | 325 | 325 | 1056.3 | 3000 | 0.32 | 775.23 | G300E | 3168000 | 24.86 | G300E | 0 | 0
613 | Story25 | C32 | 40 MPa RC Column (32.5 cm x 32.5 cm) | Column | 40MPa | Concrete Rectangular | 325 | 325 | 1056.3 | 3000 | 0.32 | 775.23 | G300E | 3168000 | 24.86 | G300E | 0 | 0
614 | Story25 | C33 | 40 MPa RC Column (32.5 cm x 32.5 cm) | Column | 40MPa | Concrete Rectangular | 325 | 325 | 1056.3 | 3000 | 0.32 | 775.23 | G300E | 6680000 | 52.41 | G300E | 0 | 0
615 | Story25 | C34 | 40 MPa RC Column (32.5 cm x 32.5 cm) | Column | 40MPa | Concrete Rectangular | 325 | 325 | 1056.3 | 3000 | 0.32 | 775.23 | G300E | 6680000 | 52.41 | G300E | 0 | 0
616 | Story25 | C35 | 40 MPa RC Column (32.5 cm x 32.5 cm) | Column | 40MPa | Concrete Rectangular | 325 | 325 | 1056.3 | 3000 | 0.32 | 775.23 | G300E | 3168000 | 24.86 | G300E | 0 | 0
617 | Story25 | C36 | 40 MPa RC Column (32.5 cm x 32.5 cm) | Column | 40MPa | Concrete Rectangular | 325 | 325 | 1056.3 | 3000 | 0.32 | 775.23 | G300E | 3168000 | 24.86 | G300E | 0 | 0
618 | Story25 | C4 | 40 MPa RC Column (32.5 cm x 32.5 cm) | Column | 40MPa | Concrete Rectangular | 325 | 325 | 1056.3 | 3000 | 0.32 | 775.23 | G300E | 6679000 | 52.41 | G300E | 0 | 0
619 | Story25 | C5 | 40 MPa RC Column (32.5 cm x 32.5 cm) | Column | 40MPa | Concrete Rectangular | 325 | 325 | 1056.3 | 3000 | 0.32 | 775.23 | G300E | 3168000 | 24.86 | G300E | 0 | 0
620 | Story25 | C6 | 40 MPa RC Column (32.5 cm x 32.5 cm) | Column | 40MPa | Concrete Rectangular | 325 | 325 | 1056.3 | 3000 | 0.32 | 775.23 | G300E | 3168000 | 24.86 | G300E | 0 | 0
621 | Story25 | C7 | 40 MPa RC Column (32.5 cm x 32.5 cm) | Column | 40MPa | Concrete Rectangular | 325 | 325 | 1056.3 | 3000 | 0.32 | 775.23 | G300E | 3168000 | 24.86 | G300E | 0 | 0
622 | Story25 | C8 | 40 MPa RC Column (32.5 cm x 32.5 cm) | Column | 40MPa | Concrete Rectangular | 325 | 325 | 1056.3 | 3000 | 0.32 | 775.23 | G300E | 3168000 | 24.86 | G300E | 0 | 0
623 | Story25 | C9 | 40 MPa RC Column (32.5 cm x 32.5 cm) | Column | 40MPa | Concrete Rectangular | 325 | 325 | 1056.3 | 3000 | 0.32 | 775.23 | G300E | 3168000 | 24.86 | G300E | 0 | 0
624 | Story26 | C1 | 40 MPa RC Column (32.5 cm x 32.5 cm) | Column | 40MPa | Concrete Rectangular | 325 | 325 | 1056.3 | 3000 | 0.32 | 775.23 | G300E | 3168000 | 24.86 | G300E | 0 | 0
625 | Story26 | C10 | 40 MPa RC Column (32.5 cm x 32.5 cm) | Column | 40MPa | Concrete Rectangular | 325 | 325 | 1056.3 | 3000 | 0.32 | 775.23 | G300E | 3168000 | 24.86 | G300E | 0 | 0
626 | Story26 | C11 | 40 MPa RC Column (32.5 cm x 32.5 cm) | Column | 40MPa | Concrete Rectangular | 325 | 325 | 1056.3 | 3000 | 0.32 | 775.23 | G300E | 3168000 | 24.86 | G300E | 0 | 0
627 | Story26 | C12 | 40 MPa RC Column (32.5 cm x 32.5 cm) | Column | 40MPa | Concrete Rectangular | 325 | 325 | 1056.3 | 3000 | 0.32 | 775.23 | G300E | 14923000 | 117.09 | G300E | 181025 | 1.42
628 | Story26 | C13 | 40 MPa RC Column (32.5 cm x 32.5 cm) | Column | 40MPa | Concrete Rectangular | 325 | 325 | 1056.3 | 3000 | 0.32 | 775.23 | G300E | 9911000 | 77.77 | G300E | 123175 | 0.97
629 | Story26 | C14 | 40 MPa RC Column (32.5 cm x 32.5 cm) | Column | 40MPa | Concrete Rectangular | 325 | 325 | 1056.3 | 3000 | 0.32 | 775.23 | G300E | 3168000 | 24.86 | G300E | 0 | 0
630 | Story26 | C17 | 40 MPa RC Column (32.5 cm x 32.5 cm) | Column | 40MPa | Concrete Rectangular | 325 | 325 | 1056.3 | 3000 | 0.32 | 775.23 | G300E | 3168000 | 24.86 | G300E | 0 | 0
631 | Story26 | C18 | 40 MPa RC Column (32.5 cm x 32.5 cm) | Column | 40MPa | Concrete Rectangular | 325 | 325 | 1056.3 | 3000 | 0.32 | 775.23 | G300E | 9925000 | 77.88 | G300E | 123175 | 0.97
632 | Story26 | C19 | 40 MPa RC Column (32.5 cm x 32.5 cm) | Column | 40MPa | Concrete Rectangular | 325 | 325 | 1056.3 | 3000 | 0.32 | 775.23 | G300E | 9921000 | 77.84 | G300E | 123175 | 0.97
633 | Story26 | C2 | 40 MPa RC Column (32.5 cm x 32.5 cm) | Column | 40MPa | Concrete Rectangular | 325 | 325 | 1056.3 | 3000 | 0.32 | 775.23 | G300E | 14939000 | 117.22 | G300E | 181675 | 1.43
634 | Story26 | C20 | 40 MPa RC Column (32.5 cm x 32.5 cm) | Column | 40MPa | Concrete Rectangular | 325 | 325 | 1056.3 | 3000 | 0.32 | 775.23 | G300E | 3168000 | 24.86 | G300E | 0 | 0
635 | Story26 | C23 | 40 MPa RC Column (32.5 cm x 32.5 cm) | Column | 40MPa | Concrete Rectangular | 325 | 325 | 1056.3 | 3000 | 0.32 | 775.23 | G300E | 3168000 | 24.86 | G300E | 0 | 0
636 | Story26 | C24 | 40 MPa RC Column (32.5 cm x 32.5 cm) | Column | 40MPa | Concrete Rectangular | 325 | 325 | 1056.3 | 3000 | 0.32 | 775.23 | G300E | 9925000 | 77.88 | G300E | 123175 | 0.97
637 | Story26 | C25 | 40 MPa RC Column (32.5 cm x 32.5 cm) | Column | 40MPa | Concrete Rectangular | 325 | 325 | 1056.3 | 3000 | 0.32 | 775.23 | G300E | 14923000 | 117.09 | G300E | 181025 | 1.42
638 | Story26 | C26 | 40 MPa RC Column (32.5 cm x 32.5 cm) | Column | 40MPa | Concrete Rectangular | 325 | 325 | 1056.3 | 3000 | 0.32 | 775.23 | G300E | 3168000 | 24.86 | G300E | 0 | 0
639 | Story26 | C27 | 40 MPa RC Column (32.5 cm x 32.5 cm) | Column | 40MPa | Concrete Rectangular | 325 | 325 | 1056.3 | 3000 | 0.32 | 775.23 | G300E | 3168000 | 24.86 | G300E | 0 | 0
640 | Story26 | C28 | 40 MPa RC Column (32.5 cm x 32.5 cm) | Column | 40MPa | Concrete Rectangular | 325 | 325 | 1056.3 | 3000 | 0.32 | 775.23 | G300E | 3168000 | 24.86 | G300E | 0 | 0
641 | Story26 | C29 | 40 MPa RC Column (32.5 cm x 32.5 cm) | Column | 40MPa | Concrete Rectangular | 325 | 325 | 1056.3 | 3000 | 0.32 | 775.23 | G300E | 3168000 | 24.86 | G300E | 0 | 0
642 | Story26 | C3 | 40 MPa RC Column (32.5 cm x 32.5 cm) | Column | 40MPa | Concrete Rectangular | 325 | 325 | 1056.3 | 3000 | 0.32 | 775.23 | G300E | 9911000 | 77.77 | G300E | 123175 | 0.97
643 | Story26 | C30 | 40 MPa RC Column (32.5 cm x 32.5 cm) | Column | 40MPa | Concrete Rectangular | 325 | 325 | 1056.3 | 3000 | 0.32 | 775.23 | G300E | 14923000 | 117.09 | G300E | 181025 | 1.42
644 | Story26 | C31 | 40 MPa RC Column (32.5 cm x 32.5 cm) | Column | 40MPa | Concrete Rectangular | 325 | 325 | 1056.3 | 3000 | 0.32 | 775.23 | G300E | 3168000 | 24.86 | G300E | 0 | 0
645 | Story26 | C32 | 40 MPa RC Column (32.5 cm x 32.5 cm) | Column | 40MPa | Concrete Rectangular | 325 | 325 | 1056.3 | 3000 | 0.32 | 775.23 | G300E | 14923000 | 117.09 | G300E | 181025 | 1.42
646 | Story26 | C33 | 40 MPa RC Column (32.5 cm x 32.5 cm) | Column | 40MPa | Concrete Rectangular | 325 | 325 | 1056.3 | 3000 | 0.32 | 775.23 | G300E | 9924000 | 77.87 | G300E | 123175 | 0.97
647 | Story26 | C34 | 40 MPa RC Column (32.5 cm x 32.5 cm) | Column | 40MPa | Concrete Rectangular | 325 | 325 | 1056.3 | 3000 | 0.32 | 775.23 | G300E | 9923000 | 77.86 | G300E | 123175 | 0.97
648 | Story26 | C35 | 40 MPa RC Column (32.5 cm x 32.5 cm) | Column | 40MPa | Concrete Rectangular | 325 | 325 | 1056.3 | 3000 | 0.32 | 775.23 | G300E | 14923000 | 117.09 | G300E | 181025 | 1.42
649 | Story26 | C36 | 40 MPa RC Column (32.5 cm x 32.5 cm) | Column | 40MPa | Concrete Rectangular | 325 | 325 | 1056.3 | 3000 | 0.32 | 775.23 | G300E | 3168000 | 24.86 | G300E | 0 | 0
650 | Story26 | C4 | 40 MPa RC Column (32.5 cm x 32.5 cm) | Column | 40MPa | Concrete Rectangular | 325 | 325 | 1056.3 | 3000 | 0.32 | 775.23 | G300E | 9919000 | 77.83 | G300E | 123175 | 0.97
651 | Story26 | C5 | 40 MPa RC Column (32.5 cm x 32.5 cm) | Column | 40MPa | Concrete Rectangular | 325 | 325 | 1056.3 | 3000 | 0.32 | 775.23 | G300E | 14923000 | 117.09 | G300E | 181025 | 1.42
652 | Story26 | C6 | 40 MPa RC Column (32.5 cm x 32.5 cm) | Column | 40MPa | Concrete Rectangular | 325 | 325 | 1056.3 | 3000 | 0.32 | 775.23 | G300E | 3168000 | 24.86 | G300E | 0 | 0
653 | Story26 | C7 | 40 MPa RC Column (32.5 cm x 32.5 cm) | Column | 40MPa | Concrete Rectangular | 325 | 325 | 1056.3 | 3000 | 0.32 | 775.23 | G300E | 14935000 | 117.19 | G300E | 181350 | 1.42
654 | Story26 | C8 | 40 MPa RC Column (32.5 cm x 32.5 cm) | Column | 40MPa | Concrete Rectangular | 325 | 325 | 1056.3 | 3000 | 0.32 | 775.23 | G300E | 3168000 | 24.86 | G300E | 0 | 0
655 | Story26 | C9 | 40 MPa RC Column (32.5 cm x 32.5 cm) | Column | 40MPa | Concrete Rectangular | 325 | 325 | 1056.3 | 3000 | 0.32 | 775.23 | G300E | 3168000 | 24.86 | G300E | 0 | 0
656 | Story26 | D17 | 40 MPa RC Column (67.5 cm x 67.5 cm) | Column | 40MPa | Concrete Rectangular | 675 | 675 | 4556.3 | 25104.8 | 11.44 | 27983.79 | G300E | 407024122.4 | 3193.66 | G300E | 0 | 0
657 | Story26 | D18 | 40 MPa RC Column (67.5 cm x 67.5 cm) | Column | 40MPa | Concrete Rectangular | 675 | 675 | 4556.3 | 25104.8 | 11.44 | 27983.79 | G300E | 407013662.07 | 3193.58 | G300E | 0 | 0
658 | Story26 | D19 | 40 MPa RC Column (65 cm x 65 cm) | Column | 40MPa | Concrete Rectangular | 650 | 650 | 4225 | 25104.8 | 10.61 | 25949.3 | G300E | 330718082.8 | 2594.94 | G300E | 0 | 0
659 | Story26 | D20 | 40 MPa RC Column (65 cm x 65 cm) | Column | 40MPa | Concrete Rectangular | 650 | 650 | 4225 | 25104.8 | 10.61 | 25949.3 | G300E | 330885448.13 | 2596.25 | G300E | 0 | 0
660 | Story26 | D21 | 40 MPa RC Column (67.5 cm x 67.5 cm) | Column | 40MPa | Concrete Rectangular | 675 | 675 | 4556.3 | 25104.8 | 11.44 | 27983.79 | G300E | 406519934.33 | 3189.71 | G300E | 0 | 0
661 | Story26 | D22 | 40 MPa RC Column (67.5 cm x 67.5 cm) | Column | 40MPa | Concrete Rectangular | 675 | 675 | 4556.3 | 25104.8 | 11.44 | 27983.79 | G300E | 407076424.07 | 3194.07 | G300E | 0 | 0
662 | Story26 | D23 | 40 MPa RC Column (65 cm x 65 cm) | Column | 40MPa | Concrete Rectangular | 650 | 650 | 4225 | 25104.8 | 10.61 | 25949.3 | G300E | 330711806.6 | 2594.89 | G300E | 0 | 0
663 | Story26 | D24 | 40 MPa RC Column (65 cm x 65 cm) | Column | 40MPa | Concrete Rectangular | 650 | 650 | 4225 | 25104.8 | 10.61 | 25949.3 | G300E | 330893816.4 | 2596.32 | G300E | 0 | 0
664 | Story26 | D25 | 40 MPa RC Column (65 cm x 65 cm) | Column | 40MPa | Concrete Rectangular | 650 | 650 | 4225 | 25104.8 | 10.61 | 25949.3 | G300E | 330634400.13 | 2594.28 | G300E | 0 | 0
665 | Story26 | D26 | 40 MPa RC Column (65 cm x 65 cm) | Column | 40MPa | Concrete Rectangular | 650 | 650 | 4225 | 25104.8 | 10.61 | 25949.3 | G300E | 330780844.8 | 2595.43 | G300E | 0 | 0
666 | Story26 | D27 | 40 MPa RC Column (67.5 cm x 67.5 cm) | Column | 40MPa | Concrete Rectangular | 675 | 675 | 4556.3 | 25104.8 | 11.44 | 27983.79 | G300E | 406522026.4 | 3189.72 | G300E | 0 | 0
667 | Story26 | D28 | 40 MPa RC Column (67.5 cm x 67.5 cm) | Column | 40MPa | Concrete Rectangular | 675 | 675 | 4556.3 | 25104.8 | 11.44 | 27983.79 | G300E | 407059687.53 | 3193.94 | G300E | 0 | 0
668 | Story26 | D29 | 40 MPa RC Column (65 cm x 65 cm) | Column | 40MPa | Concrete Rectangular | 650 | 650 | 4225 | 25104.8 | 10.61 | 25949.3 | G300E | 330638584.27 | 2594.31 | G300E | 0 | 0
669 | Story26 | D30 | 40 MPa RC Column (65 cm x 65 cm) | Column | 40MPa | Concrete Rectangular | 650 | 650 | 4225 | 25104.8 | 10.61 | 25949.3 | G300E | 330776660.67 | 2595.4 | G300E | 0 | 0
670 | Story26 | D31 | 40 MPa RC Column (67.5 cm x 67.5 cm) | Column | 40MPa | Concrete Rectangular | 675 | 675 | 4556.3 | 25104.8 | 11.44 | 27983.79 | G300E | 406764706.13 | 3191.63 | G300E | 0 | 0
671 | Story26 | D32 | 40 MPa RC Column (67.5 cm x 67.5 cm) | Column | 40MPa | Concrete Rectangular | 675 | 675 | 4556.3 | 25104.8 | 11.44 | 27983.79 | G300E | 406766798.2 | 3191.64 | G300E | 0 | 0
672 | Story3 | C1 | 40 MPa RC Column (67.5 cm x 67.5 cm) | Column | 40MPa | Concrete Rectangular | 675 | 675 | 4556.3 | 3150 | 1.44 | 3511.24 | G300E | 14351400 | 112.61 | G300E | 0 | 0
673 | Story3 | C10 | 40 MPa RC Column (67.5 cm x 67.5 cm) | Column | 40MPa | Concrete Rectangular | 675 | 675 | 4556.3 | 3150 | 1.44 | 3511.24 | G300E | 97249950 | 763.06 | G300E | 0 | 0
674 | Story3 | C11 | 40 MPa RC Column (67.5 cm x 67.5 cm) | Column | 40MPa | Concrete Rectangular | 675 | 675 | 4556.3 | 3150 | 1.44 | 3511.24 | G300E | 104456100 | 819.6 | G300E | 0 | 0
675 | Story3 | C12 | 40 MPa RC Column (67.5 cm x 67.5 cm) | Column | 40MPa | Concrete Rectangular | 675 | 675 | 4556.3 | 3150 | 1.44 | 3511.24 | G300E | 14351400 | 112.61 | G300E | 0 | 0
676 | Story3 | C13 | 40 MPa RC Column (67.5 cm x 67.5 cm) | Column | 40MPa | Concrete Rectangular | 675 | 675 | 4556.3 | 3150 | 1.44 | 3511.24 | G300E | 14351400 | 112.61 | G300E | 0 | 0
677 | Story3 | C14 | 40 MPa RC Column (67.5 cm x 67.5 cm) | Column | 40MPa | Concrete Rectangular | 675 | 675 | 4556.3 | 3150 | 1.44 | 3511.24 | G300E | 96885600 | 760.2 | G300E | 0 | 0
678 | Story3 | C17 | 40 MPa RC Column (67.5 cm x 67.5 cm) | Column | 40MPa | Concrete Rectangular | 675 | 675 | 4556.3 | 3150 | 1.44 | 3511.24 | G300E | 97303500 | 763.48 | G300E | 0 | 0
679 | Story3 | C18 | 40 MPa RC Column (67.5 cm x 67.5 cm) | Column | 40MPa | Concrete Rectangular | 675 | 675 | 4556.3 | 3150 | 1.44 | 3511.24 | G300E | 14351400 | 112.61 | G300E | 0 | 0
680 | Story3 | C19 | 40 MPa RC Column (67.5 cm x 67.5 cm) | Column | 40MPa | Concrete Rectangular | 675 | 675 | 4556.3 | 3150 | 1.44 | 3511.24 | G300E | 14351400 | 112.61 | G300E | 0 | 0
681 | Story3 | C2 | 40 MPa RC Column (67.5 cm x 67.5 cm) | Column | 40MPa | Concrete Rectangular | 675 | 675 | 4556.3 | 3150 | 1.44 | 3511.24 | G300E | 14351400 | 112.61 | G300E | 0 | 0
682 | Story3 | C20 | 40 MPa RC Column (67.5 cm x 67.5 cm) | Column | 40MPa | Concrete Rectangular | 675 | 675 | 4556.3 | 3150 | 1.44 | 3511.24 | G300E | 97269900 | 763.22 | G300E | 0 | 0
683 | Story3 | C23 | 40 MPa RC Column (67.5 cm x 67.5 cm) | Column | 40MPa | Concrete Rectangular | 675 | 675 | 4556.3 | 3150 | 1.44 | 3511.24 | G300E | 97303500 | 763.48 | G300E | 0 | 0
684 | Story3 | C24 | 40 MPa RC Column (67.5 cm x 67.5 cm) | Column | 40MPa | Concrete Rectangular | 675 | 675 | 4556.3 | 3150 | 1.44 | 3511.24 | G300E | 14351400 | 112.61 | G300E | 0 | 0
685 | Story3 | C25 | 40 MPa RC Column (67.5 cm x 67.5 cm) | Column | 40MPa | Concrete Rectangular | 675 | 675 | 4556.3 | 3150 | 1.44 | 3511.24 | G300E | 14351400 | 112.61 | G300E | 0 | 0
686 | Story3 | C26 | 40 MPa RC Column (67.5 cm x 67.5 cm) | Column | 40MPa | Concrete Rectangular | 675 | 675 | 4556.3 | 3150 | 1.44 | 3511.24 | G300E | 104459250 | 819.63 | G300E | 0 | 0
687 | Story3 | C27 | 40 MPa RC Column (67.5 cm x 67.5 cm) | Column | 40MPa | Concrete Rectangular | 675 | 675 | 4556.3 | 3150 | 1.44 | 3511.24 | G300E | 97297200 | 763.43 | G300E | 0 | 0
688 | Story3 | C28 | 40 MPa RC Column (67.5 cm x 67.5 cm) | Column | 40MPa | Concrete Rectangular | 675 | 675 | 4556.3 | 3150 | 1.44 | 3511.24 | G300E | 97281450 | 763.31 | G300E | 0 | 0
689 | Story3 | C29 | 40 MPa RC Column (67.5 cm x 67.5 cm) | Column | 40MPa | Concrete Rectangular | 675 | 675 | 4556.3 | 3150 | 1.44 | 3511.24 | G300E | 104454000 | 819.58 | G300E | 0 | 0
690 | Story3 | C3 | 40 MPa RC Column (67.5 cm x 67.5 cm) | Column | 40MPa | Concrete Rectangular | 675 | 675 | 4556.3 | 3150 | 1.44 | 3511.24 | G300E | 14351400 | 112.61 | G300E | 0 | 0
691 | Story3 | C30 | 40 MPa RC Column (67.5 cm x 67.5 cm) | Column | 40MPa | Concrete Rectangular | 675 | 675 | 4556.3 | 3150 | 1.44 | 3511.24 | G300E | 14351400 | 112.61 | G300E | 0 | 0
692 | Story3 | C31 | 40 MPa RC Column (67.5 cm x 67.5 cm) | Column | 40MPa | Concrete Rectangular | 675 | 675 | 4556.3 | 3150 | 1.44 | 3511.24 | G300E | 14351400 | 112.61 | G300E | 0 | 0
693 | Story3 | C32 | 40 MPa RC Column (67.5 cm x 67.5 cm) | Column | 40MPa | Concrete Rectangular | 675 | 675 | 4556.3 | 3150 | 1.44 | 3511.24 | G300E | 14351400 | 112.61 | G300E | 0 | 0
694 | Story3 | C33 | 40 MPa RC Column (67.5 cm x 67.5 cm) | Column | 40MPa | Concrete Rectangular | 675 | 675 | 4556.3 | 3150 | 1.44 | 3511.24 | G300E | 14351400 | 112.61 | G300E | 0 | 0
695 | Story3 | C34 | 40 MPa RC Column (67.5 cm x 67.5 cm) | Column | 40MPa | Concrete Rectangular | 675 | 675 | 4556.3 | 3150 | 1.44 | 3511.24 | G300E | 14351400 | 112.61 | G300E | 0 | 0
696 | Story3 | C35 | 40 MPa RC Column (67.5 cm x 67.5 cm) | Column | 40MPa | Concrete Rectangular | 675 | 675 | 4556.3 | 3150 | 1.44 | 3511.24 | G300E | 14351400 | 112.61 | G300E | 0 | 0
697 | Story3 | C36 | 40 MPa RC Column (67.5 cm x 67.5 cm) | Column | 40MPa | Concrete Rectangular | 675 | 675 | 4556.3 | 3150 | 1.44 | 3511.24 | G300E | 14351400 | 112.61 | G300E | 0 | 0
698 | Story3 | C4 | 40 MPa RC Column (67.5 cm x 67.5 cm) | Column | 40MPa | Concrete Rectangular | 675 | 675 | 4556.3 | 3150 | 1.44 | 3511.24 | G300E | 14351400 | 112.61 | G300E | 0 | 0
699 | Story3 | C5 | 40 MPa RC Column (67.5 cm x 67.5 cm) | Column | 40MPa | Concrete Rectangular | 675 | 675 | 4556.3 | 3150 | 1.44 | 3511.24 | G300E | 14351400 | 112.61 | G300E | 0 | 0
700 | Story3 | C6 | 40 MPa RC Column (67.5 cm x 67.5 cm) | Column | 40MPa | Concrete Rectangular | 675 | 675 | 4556.3 | 3150 | 1.44 | 3511.24 | G300E | 14351400 | 112.61 | G300E | 0 | 0
701 | Story3 | C7 | 40 MPa RC Column (67.5 cm x 67.5 cm) | Column | 40MPa | Concrete Rectangular | 675 | 675 | 4556.3 | 3150 | 1.44 | 3511.24 | G300E | 14351400 | 112.61 | G300E | 0 | 0
702 | Story3 | C8 | 40 MPa RC Column (67.5 cm x 67.5 cm) | Column | 40MPa | Concrete Rectangular | 675 | 675 | 4556.3 | 3150 | 1.44 | 3511.24 | G300E | 105061950 | 824.36 | G300E | 0 | 0
703 | Story3 | C9 | 40 MPa RC Column (67.5 cm x 67.5 cm) | Column | 40MPa | Concrete Rectangular | 675 | 675 | 4556.3 | 3150 | 1.44 | 3511.24 | G300E | 96882450 | 760.18 | G300E | 0 | 0
704 | Story4 | C1 | 40 MPa RC Column (67.5 cm x 67.5 cm) | Column | 40MPa | Concrete Rectangular | 675 | 675 | 4556.3 | 3150 | 1.44 | 3511.24 | G300E | 14351400 | 112.61 | G300E | 0 | 0
705 | Story4 | C10 | 40 MPa RC Column (67.5 cm x 67.5 cm) | Column | 40MPa | Concrete Rectangular | 675 | 675 | 4556.3 | 3150 | 1.44 | 3511.24 | G300E | 83083350 | 651.9 | G300E | 0 | 0
706 | Story4 | C11 | 40 MPa RC Column (67.5 cm x 67.5 cm) | Column | 40MPa | Concrete Rectangular | 675 | 675 | 4556.3 | 3150 | 1.44 | 3511.24 | G300E | 90327300 | 708.74 | G300E | 0 | 0
707 | Story4 | C12 | 40 MPa RC Column (67.5 cm x 67.5 cm) | Column | 40MPa | Concrete Rectangular | 675 | 675 | 4556.3 | 3150 | 1.44 | 3511.24 | G300E | 14351400 | 112.61 | G300E | 0 | 0
708 | Story4 | C13 | 40 MPa RC Column (67.5 cm x 67.5 cm) | Column | 40MPa | Concrete Rectangular | 675 | 675 | 4556.3 | 3150 | 1.44 | 3511.24 | G300E | 14351400 | 112.61 | G300E | 0 | 0
709 | Story4 | C14 | 40 MPa RC Column (67.5 cm x 67.5 cm) | Column | 40MPa | Concrete Rectangular | 675 | 675 | 4556.3 | 3150 | 1.44 | 3511.24 | G300E | 82776750 | 649.5 | G300E | 0 | 0
710 | Story4 | C17 | 40 MPa RC Column (67.5 cm x 67.5 cm) | Column | 40MPa | Concrete Rectangular | 675 | 675 | 4556.3 | 3150 | 1.44 | 3511.24 | G300E | 83131650 | 652.28 | G300E | 0 | 0
711 | Story4 | C18 | 40 MPa RC Column (67.5 cm x 67.5 cm) | Column | 40MPa | Concrete Rectangular | 675 | 675 | 4556.3 | 3150 | 1.44 | 3511.24 | G300E | 14351400 | 112.61 | G300E | 0 | 0
712 | Story4 | C19 | 40 MPa RC Column (67.5 cm x 67.5 cm) | Column | 40MPa | Concrete Rectangular | 675 | 675 | 4556.3 | 3150 | 1.44 | 3511.24 | G300E | 14351400 | 112.61 | G300E | 0 | 0
713 | Story4 | C2 | 40 MPa RC Column (67.5 cm x 67.5 cm) | Column | 40MPa | Concrete Rectangular | 675 | 675 | 4556.3 | 3150 | 1.44 | 3511.24 | G300E | 14351400 | 112.61 | G300E | 0 | 0
714 | Story4 | C20 | 40 MPa RC Column (67.5 cm x 67.5 cm) | Column | 40MPa | Concrete Rectangular | 675 | 675 | 4556.3 | 3150 | 1.44 | 3511.24 | G300E | 83100150 | 652.03 | G300E | 0 | 0
715 | Story4 | C23 | 40 MPa RC Column (67.5 cm x 67.5 cm) | Column | 40MPa | Concrete Rectangular | 675 | 675 | 4556.3 | 3150 | 1.44 | 3511.24 | G300E | 83130600 | 652.27 | G300E | 0 | 0
716 | Story4 | C24 | 40 MPa RC Column (67.5 cm x 67.5 cm) | Column | 40MPa | Concrete Rectangular | 675 | 675 | 4556.3 | 3150 | 1.44 | 3511.24 | G300E | 14351400 | 112.61 | G300E | 0 | 0
717 | Story4 | C25 | 40 MPa RC Column (67.5 cm x 67.5 cm) | Column | 40MPa | Concrete Rectangular | 675 | 675 | 4556.3 | 3150 | 1.44 | 3511.24 | G300E | 14351400 | 112.61 | G300E | 0 | 0
718 | Story4 | C26 | 40 MPa RC Column (67.5 cm x 67.5 cm) | Column | 40MPa | Concrete Rectangular | 675 | 675 | 4556.3 | 3150 | 1.44 | 3511.24 | G300E | 90331500 | 708.77 | G300E | 0 | 0
719 | Story4 | C27 | 40 MPa RC Column (67.5 cm x 67.5 cm) | Column | 40MPa | Concrete Rectangular | 675 | 675 | 4556.3 | 3150 | 1.44 | 3511.24 | G300E | 83125350 | 652.23 | G300E | 0 | 0
720 | Story4 | C28 | 40 MPa RC Column (67.5 cm x 67.5 cm) | Column | 40MPa | Concrete Rectangular | 675 | 675 | 4556.3 | 3150 | 1.44 | 3511.24 | G300E | 83111700 | 652.13 | G300E | 0 | 0
721 | Story4 | C29 | 40 MPa RC Column (67.5 cm x 67.5 cm) | Column | 40MPa | Concrete Rectangular | 675 | 675 | 4556.3 | 3150 | 1.44 | 3511.24 | G300E | 90326250 | 708.73 | G300E | 0 | 0
722 | Story4 | C3 | 40 MPa RC Column (67.5 cm x 67.5 cm) | Column | 40MPa | Concrete Rectangular | 675 | 675 | 4556.3 | 3150 | 1.44 | 3511.24 | G300E | 14351400 | 112.61 | G300E | 0 | 0
723 | Story4 | C30 | 40 MPa RC Column (67.5 cm x 67.5 cm) | Column | 40MPa | Concrete Rectangular | 675 | 675 | 4556.3 | 3150 | 1.44 | 3511.24 | G300E | 14351400 | 112.61 | G300E | 0 | 0
724 | Story4 | C31 | 40 MPa RC Column (67.5 cm x 67.5 cm) | Column | 40MPa | Concrete Rectangular | 675 | 675 | 4556.3 | 3150 | 1.44 | 3511.24 | G300E | 14351400 | 112.61 | G300E | 0 | 0
725 | Story4 | C32 | 40 MPa RC Column (67.5 cm x 67.5 cm) | Column | 40MPa | Concrete Rectangular | 675 | 675 | 4556.3 | 3150 | 1.44 | 3511.24 | G300E | 14351400 | 112.61 | G300E | 0 | 0
726 | Story4 | C33 | 40 MPa RC Column (67.5 cm x 67.5 cm) | Column | 40MPa | Concrete Rectangular | 675 | 675 | 4556.3 | 3150 | 1.44 | 3511.24 | G300E | 14351400 | 112.61 | G300E | 0 | 0
727 | Story4 | C34 | 40 MPa RC Column (67.5 cm x 67.5 cm) | Column | 40MPa | Concrete Rectangular | 675 | 675 | 4556.3 | 3150 | 1.44 | 3511.24 | G300E | 14351400 | 112.61 | G300E | 0 | 0
728 | Story4 | C35 | 40 MPa RC Column (67.5 cm x 67.5 cm) | Column | 40MPa | Concrete Rectangular | 675 | 675 | 4556.3 | 3150 | 1.44 | 3511.24 | G300E | 14351400 | 112.61 | G300E | 0 | 0
729 | Story4 | C36 | 40 MPa RC Column (67.5 cm x 67.5 cm) | Column | 40MPa | Concrete Rectangular | 675 | 675 | 4556.3 | 3150 | 1.44 | 3511.24 | G300E | 14351400 | 112.61 | G300E | 0 | 0
730 | Story4 | C4 | 40 MPa RC Column (67.5 cm x 67.5 cm) | Column | 40MPa | Concrete Rectangular | 675 | 675 | 4556.3 | 3150 | 1.44 | 3511.24 | G300E | 14351400 | 112.61 | G300E | 0 | 0
731 | Story4 | C5 | 40 MPa RC Column (67.5 cm x 67.5 cm) | Column | 40MPa | Concrete Rectangular | 675 | 675 | 4556.3 | 3150 | 1.44 | 3511.24 | G300E | 14351400 | 112.61 | G300E | 0 | 0
732 | Story4 | C6 | 40 MPa RC Column (67.5 cm x 67.5 cm) | Column | 40MPa | Concrete Rectangular | 675 | 675 | 4556.3 | 3150 | 1.44 | 3511.24 | G300E | 14351400 | 112.61 | G300E | 0 | 0
733 | Story4 | C7 | 40 MPa RC Column (67.5 cm x 67.5 cm) | Column | 40MPa | Concrete Rectangular | 675 | 675 | 4556.3 | 3150 | 1.44 | 3511.24 | G300E | 14351400 | 112.61 | G300E | 0 | 0
734 | Story4 | C8 | 40 MPa RC Column (67.5 cm x 67.5 cm) | Column | 40MPa | Concrete Rectangular | 675 | 675 | 4556.3 | 3150 | 1.44 | 3511.24 | G300E | 90928950 | 713.46 | G300E | 0 | 0
735 | Story4 | C9 | 40 MPa RC Column (67.5 cm x 67.5 cm) | Column | 40MPa | Concrete Rectangular | 675 | 675 | 4556.3 | 3150 | 1.44 | 3511.24 | G300E | 82774650 | 649.48 | G300E | 0 | 0
736 | Story5 | C1 | 40 MPa RC Column (65 cm x 65 cm) | Column | 40MPa | Concrete Rectangular | 650 | 650 | 4225 | 3125 | 1.32 | 3230.12 | G300E | 13203125 | 103.6 | G300E | 0 | 0
737 | Story5 | C10 | 40 MPa RC Column (65 cm x 65 cm) | Column | 40MPa | Concrete Rectangular | 650 | 650 | 4225 | 3125 | 1.32 | 3230.12 | G300E | 82179166.67 | 644.81 | G300E | 0 | 0
738 | Story5 | C11 | 40 MPa RC Column (65 cm x 65 cm) | Column | 40MPa | Concrete Rectangular | 650 | 650 | 4225 | 3125 | 1.32 | 3230.12 | G300E | 89833333.33 | 704.87 | G300E | 0 | 0
739 | Story5 | C12 | 40 MPa RC Column (65 cm x 65 cm) | Column | 40MPa | Concrete Rectangular | 650 | 650 | 4225 | 3125 | 1.32 | 3230.12 | G300E | 13203125 | 103.6 | G300E | 0 | 0
740 | Story5 | C13 | 40 MPa RC Column (65 cm x 65 cm) | Column | 40MPa | Concrete Rectangular | 650 | 650 | 4225 | 3125 | 1.32 | 3230.12 | G300E | 13203125 | 103.6 | G300E | 0 | 0
741 | Story5 | C14 | 40 MPa RC Column (65 cm x 65 cm) | Column | 40MPa | Concrete Rectangular | 650 | 650 | 4225 | 3125 | 1.32 | 3230.12 | G300E | 81863541.67 | 642.33 | G300E | 0 | 0
742 | Story5 | C17 | 40 MPa RC Column (65 cm x 65 cm) | Column | 40MPa | Concrete Rectangular | 650 | 650 | 4225 | 3125 | 1.32 | 3230.12 | G300E | 82235416.67 | 645.25 | G300E | 0 | 0
743 | Story5 | C18 | 40 MPa RC Column (65 cm x 65 cm) | Column | 40MPa | Concrete Rectangular | 650 | 650 | 4225 | 3125 | 1.32 | 3230.12 | G300E | 13203125 | 103.6 | G300E | 0 | 0
744 | Story5 | C19 | 40 MPa RC Column (65 cm x 65 cm) | Column | 40MPa | Concrete Rectangular | 650 | 650 | 4225 | 3125 | 1.32 | 3230.12 | G300E | 13203125 | 103.6 | G300E | 0 | 0
745 | Story5 | C2 | 40 MPa RC Column (65 cm x 65 cm) | Column | 40MPa | Concrete Rectangular | 650 | 650 | 4225 | 3125 | 1.32 | 3230.12 | G300E | 13203125 | 103.6 | G300E | 0 | 0
746 | Story5 | C20 | 40 MPa RC Column (65 cm x 65 cm) | Column | 40MPa | Concrete Rectangular | 650 | 650 | 4225 | 3125 | 1.32 | 3230.12 | G300E | 82200000 | 644.97 | G300E | 0 | 0
747 | Story5 | C23 | 40 MPa RC Column (65 cm x 65 cm) | Column | 40MPa | Concrete Rectangular | 650 | 650 | 4225 | 3125 | 1.32 | 3230.12 | G300E | 82235416.67 | 645.25 | G300E | 0 | 0
748 | Story5 | C24 | 40 MPa RC Column (65 cm x 65 cm) | Column | 40MPa | Concrete Rectangular | 650 | 650 | 4225 | 3125 | 1.32 | 3230.12 | G300E | 13203125 | 103.6 | G300E | 0 | 0
749 | Story5 | C25 | 40 MPa RC Column (65 cm x 65 cm) | Column | 40MPa | Concrete Rectangular | 650 | 650 | 4225 | 3125 | 1.32 | 3230.12 | G300E | 13203125 | 103.6 | G300E | 0 | 0
750 | Story5 | C26 | 40 MPa RC Column (65 cm x 65 cm) | Column | 40MPa | Concrete Rectangular | 650 | 650 | 4225 | 3125 | 1.32 | 3230.12 | G300E | 89836458.33 | 704.89 | G300E | 0 | 0
751 | Story5 | C27 | 40 MPa RC Column (65 cm x 65 cm) | Column | 40MPa | Concrete Rectangular | 650 | 650 | 4225 | 3125 | 1.32 | 3230.12 | G300E | 82228125 | 645.19 | G300E | 0 | 0
752 | Story5 | C28 | 40 MPa RC Column (65 cm x 65 cm) | Column | 40MPa | Concrete Rectangular | 650 | 650 | 4225 | 3125 | 1.32 | 3230.12 | G300E | 82212500 | 645.07 | G300E | 0 | 0
753 | Story5 | C29 | 40 MPa RC Column (65 cm x 65 cm) | Column | 40MPa | Concrete Rectangular | 650 | 650 | 4225 | 3125 | 1.32 | 3230.12 | G300E | 89831250 | 704.85 | G300E | 0 | 0
754 | Story5 | C3 | 40 MPa RC Column (65 cm x 65 cm) | Column | 40MPa | Concrete Rectangular | 650 | 650 | 4225 | 3125 | 1.32 | 3230.12 | G300E | 13203125 | 103.6 | G300E | 0 | 0
755 | Story5 | C30 | 40 MPa RC Column (65 cm x 65 cm) | Column | 40MPa | Concrete Rectangular | 650 | 650 | 4225 | 3125 | 1.32 | 3230.12 | G300E | 13203125 | 103.6 | G300E | 0 | 0
756 | Story5 | C31 | 40 MPa RC Column (65 cm x 65 cm) | Column | 40MPa | Concrete Rectangular | 650 | 650 | 4225 | 3125 | 1.32 | 3230.12 | G300E | 13203125 | 103.6 | G300E | 0 | 0
757 | Story5 | C32 | 40 MPa RC Column (65 cm x 65 cm) | Column | 40MPa | Concrete Rectangular | 650 | 650 | 4225 | 3125 | 1.32 | 3230.12 | G300E | 13203125 | 103.6 | G300E | 0 | 0
758 | Story5 | C33 | 40 MPa RC Column (65 cm x 65 cm) | Column | 40MPa | Concrete Rectangular | 650 | 650 | 4225 | 3125 | 1.32 | 3230.12 | G300E | 13203125 | 103.6 | G300E | 0 | 0
759 | Story5 | C34 | 40 MPa RC Column (65 cm x 65 cm) | Column | 40MPa | Concrete Rectangular | 650 | 650 | 4225 | 3125 | 1.32 | 3230.12 | G300E | 13203125 | 103.6 | G300E | 0 | 0
760 | Story5 | C35 | 40 MPa RC Column (65 cm x 65 cm) | Column | 40MPa | Concrete Rectangular | 650 | 650 | 4225 | 3125 | 1.32 | 3230.12 | G300E | 13203125 | 103.6 | G300E | 0 | 0
761 | Story5 | C36 | 40 MPa RC Column (65 cm x 65 cm) | Column | 40MPa | Concrete Rectangular | 650 | 650 | 4225 | 3125 | 1.32 | 3230.12 | G300E | 13203125 | 103.6 | G300E | 0 | 0
762 | Story5 | C4 | 40 MPa RC Column (65 cm x 65 cm) | Column | 40MPa | Concrete Rectangular | 650 | 650 | 4225 | 3125 | 1.32 | 3230.12 | G300E | 13203125 | 103.6 | G300E | 0 | 0
763 | Story5 | C5 | 40 MPa RC Column (65 cm x 65 cm) | Column | 40MPa | Concrete Rectangular | 650 | 650 | 4225 | 3125 | 1.32 | 3230.12 | G300E | 13203125 | 103.6 | G300E | 0 | 0
764 | Story5 | C6 | 40 MPa RC Column (65 cm x 65 cm) | Column | 40MPa | Concrete Rectangular | 650 | 650 | 4225 | 3125 | 1.32 | 3230.12 | G300E | 13203125 | 103.6 | G300E | 0 | 0
765 | Story5 | C7 | 40 MPa RC Column (65 cm x 65 cm) | Column | 40MPa | Concrete Rectangular | 650 | 650 | 4225 | 3125 | 1.32 | 3230.12 | G300E | 13203125 | 103.6 | G300E | 0 | 0
766 | Story5 | C8 | 40 MPa RC Column (65 cm x 65 cm) | Column | 40MPa | Concrete Rectangular | 650 | 650 | 4225 | 3125 | 1.32 | 3230.12 | G300E | 90343750 | 708.87 | G300E | 0 | 0
767 | Story5 | C9 | 40 MPa RC Column (65 cm x 65 cm) | Column | 40MPa | Concrete Rectangular | 650 | 650 | 4225 | 3125 | 1.32 | 3230.12 | G300E | 81861458.33 | 642.32 | G300E | 0 | 0
768 | Story6 | C1 | 40 MPa RC Column (65 cm x 65 cm) | Column | 40MPa | Concrete Rectangular | 650 | 650 | 4225 | 3125 | 1.32 | 3230.12 | G300E | 13203125 | 103.6 | G300E | 0 | 0
769 | Story6 | C10 | 40 MPa RC Column (65 cm x 65 cm) | Column | 40MPa | Concrete Rectangular | 650 | 650 | 4225 | 3125 | 1.32 | 3230.12 | G300E | 69155208.33 | 542.62 | G300E | 0 | 0
770 | Story6 | C11 | 40 MPa RC Column (65 cm x 65 cm) | Column | 40MPa | Concrete Rectangular | 650 | 650 | 4225 | 3125 | 1.32 | 3230.12 | G300E | 75895833.33 | 595.51 | G300E | 0 | 0
771 | Story6 | C12 | 40 MPa RC Column (65 cm x 65 cm) | Column | 40MPa | Concrete Rectangular | 650 | 650 | 4225 | 3125 | 1.32 | 3230.12 | G300E | 13203125 | 103.6 | G300E | 0 | 0
772 | Story6 | C13 | 40 MPa RC Column (65 cm x 65 cm) | Column | 40MPa | Concrete Rectangular | 650 | 650 | 4225 | 3125 | 1.32 | 3230.12 | G300E | 13203125 | 103.6 | G300E | 0 | 0
773 | Story6 | C14 | 40 MPa RC Column (65 cm x 65 cm) | Column | 40MPa | Concrete Rectangular | 650 | 650 | 4225 | 3125 | 1.32 | 3230.12 | G300E | 68891666.67 | 540.55 | G300E | 0 | 0
774 | Story6 | C17 | 40 MPa RC Column (65 cm x 65 cm) | Column | 40MPa | Concrete Rectangular | 650 | 650 | 4225 | 3125 | 1.32 | 3230.12 | G300E | 69206250 | 543.02 | G300E | 0 | 0
775 | Story6 | C18 | 40 MPa RC Column (65 cm x 65 cm) | Column | 40MPa | Concrete Rectangular | 650 | 650 | 4225 | 3125 | 1.32 | 3230.12 | G300E | 13203125 | 103.6 | G300E | 0 | 0
776 | Story6 | C19 | 40 MPa RC Column (65 cm x 65 cm) | Column | 40MPa | Concrete Rectangular | 650 | 650 | 4225 | 3125 | 1.32 | 3230.12 | G300E | 13203125 | 103.6 | G300E | 0 | 0
777 | Story6 | C2 | 40 MPa RC Column (65 cm x 65 cm) | Column | 40MPa | Concrete Rectangular | 650 | 650 | 4225 | 3125 | 1.32 | 3230.12 | G300E | 13203125 | 103.6 | G300E | 0 | 0
778 | Story6 | C20 | 40 MPa RC Column (65 cm x 65 cm) | Column | 40MPa | Concrete Rectangular | 650 | 650 | 4225 | 3125 | 1.32 | 3230.12 | G300E | 69172916.67 | 542.76 | G300E | 0 | 0
779 | Story6 | C23 | 40 MPa RC Column (65 cm x 65 cm) | Column | 40MPa | Concrete Rectangular | 650 | 650 | 4225 | 3125 | 1.32 | 3230.12 | G300E | 69205208.33 | 543.01 | G300E | 0 | 0
780 | Story6 | C24 | 40 MPa RC Column (65 cm x 65 cm) | Column | 40MPa | Concrete Rectangular | 650 | 650 | 4225 | 3125 | 1.32 | 3230.12 | G300E | 13203125 | 103.6 | G300E | 0 | 0
781 | Story6 | C25 | 40 MPa RC Column (65 cm x 65 cm) | Column | 40MPa | Concrete Rectangular | 650 | 650 | 4225 | 3125 | 1.32 | 3230.12 | G300E | 13203125 | 103.6 | G300E | 0 | 0
782 | Story6 | C26 | 40 MPa RC Column (65 cm x 65 cm) | Column | 40MPa | Concrete Rectangular | 650 | 650 | 4225 | 3125 | 1.32 | 3230.12 | G300E | 75901041.67 | 595.55 | G300E | 0 | 0
783 | Story6 | C27 | 40 MPa RC Column (65 cm x 65 cm) | Column | 40MPa | Concrete Rectangular | 650 | 650 | 4225 | 3125 | 1.32 | 3230.12 | G300E | 69198958.33 | 542.96 | G300E | 0 | 0
784 | Story6 | C28 | 40 MPa RC Column (65 cm x 65 cm) | Column | 40MPa | Concrete Rectangular | 650 | 650 | 4225 | 3125 | 1.32 | 3230.12 | G300E | 69185416.67 | 542.85 | G300E | 0 | 0
785 | Story6 | C29 | 40 MPa RC Column (65 cm x 65 cm) | Column | 40MPa | Concrete Rectangular | 650 | 650 | 4225 | 3125 | 1.32 | 3230.12 | G300E | 75895833.33 | 595.51 | G300E | 0 | 0
786 | Story6 | C3 | 40 MPa RC Column (65 cm x 65 cm) | Column | 40MPa | Concrete Rectangular | 650 | 650 | 4225 | 3125 | 1.32 | 3230.12 | G300E | 13203125 | 103.6 | G300E | 0 | 0
787 | Story6 | C30 | 40 MPa RC Column (65 cm x 65 cm) | Column | 40MPa | Concrete Rectangular | 650 | 650 | 4225 | 3125 | 1.32 | 3230.12 | G300E | 13203125 | 103.6 | G300E | 0 | 0
788 | Story6 | C31 | 40 MPa RC Column (65 cm x 65 cm) | Column | 40MPa | Concrete Rectangular | 650 | 650 | 4225 | 3125 | 1.32 | 3230.12 | G300E | 13203125 | 103.6 | G300E | 0 | 0
789 | Story6 | C32 | 40 MPa RC Column (65 cm x 65 cm) | Column | 40MPa | Concrete Rectangular | 650 | 650 | 4225 | 3125 | 1.32 | 3230.12 | G300E | 13203125 | 103.6 | G300E | 0 | 0
790 | Story6 | C33 | 40 MPa RC Column (65 cm x 65 cm) | Column | 40MPa | Concrete Rectangular | 650 | 650 | 4225 | 3125 | 1.32 | 3230.12 | G300E | 13203125 | 103.6 | G300E | 0 | 0
791 | Story6 | C34 | 40 MPa RC Column (65 cm x 65 cm) | Column | 40MPa | Concrete Rectangular | 650 | 650 | 4225 | 3125 | 1.32 | 3230.12 | G300E | 13203125 | 103.6 | G300E | 0 | 0
792 | Story6 | C35 | 40 MPa RC Column (65 cm x 65 cm) | Column | 40MPa | Concrete Rectangular | 650 | 650 | 4225 | 3125 | 1.32 | 3230.12 | G300E | 13203125 | 103.6 | G300E | 0 | 0
793 | Story6 | C36 | 40 MPa RC Column (65 cm x 65 cm) | Column | 40MPa | Concrete Rectangular | 650 | 650 | 4225 | 3125 | 1.32 | 3230.12 | G300E | 13203125 | 103.6 | G300E | 0 | 0
794 | Story6 | C4 | 40 MPa RC Column (65 cm x 65 cm) | Column | 40MPa | Concrete Rectangular | 650 | 650 | 4225 | 3125 | 1.32 | 3230.12 | G300E | 13203125 | 103.6 | G300E | 0 | 0
795 | Story6 | C5 | 40 MPa RC Column (65 cm x 65 cm) | Column | 40MPa | Concrete Rectangular | 650 | 650 | 4225 | 3125 | 1.32 | 3230.12 | G300E | 13203125 | 103.6 | G300E | 0 | 0
796 | Story6 | C6 | 40 MPa RC Column (65 cm x 65 cm) | Column | 40MPa | Concrete Rectangular | 650 | 650 | 4225 | 3125 | 1.32 | 3230.12 | G300E | 13203125 | 103.6 | G300E | 0 | 0
797 | Story6 | C7 | 40 MPa RC Column (65 cm x 65 cm) | Column | 40MPa | Concrete Rectangular | 650 | 650 | 4225 | 3125 | 1.32 | 3230.12 | G300E | 13203125 | 103.6 | G300E | 0 | 0
798 | Story6 | C8 | 40 MPa RC Column (65 cm x 65 cm) | Column | 40MPa | Concrete Rectangular | 650 | 650 | 4225 | 3125 | 1.32 | 3230.12 | G300E | 76330208.33 | 598.92 | G300E | 0 | 0
799 | Story6 | C9 | 40 MPa RC Column (65 cm x 65 cm) | Column | 40MPa | Concrete Rectangular | 650 | 650 | 4225 | 3125 | 1.32 | 3230.12 | G300E | 68888541.67 | 540.53 | G300E | 0 | 0
800 | Story6 | D1 | 40 MPa RC Column (95 cm x 95 cm) | Column | 40MPa | Concrete Rectangular | 950 | 950 | 9025 | 27658.6 | 24.96 | 61068.84 | G300E | 1524880849.85 | 11964.78 | G300E | 0 | 0
801 | Story6 | D10 | 40 MPa RC Column (92.5 cm x 92.5 cm) | Column | 40MPa | Concrete Rectangular | 925 | 925 | 8556.3 | 27658.6 | 23.67 | 57896.98 | G300E | 1738056052.02 | 13637.43 | G300E | 0 | 0
802 | Story6 | D11 | 40 MPa RC Column (95 cm x 95 cm) | Column | 40MPa | Concrete Rectangular | 950 | 950 | 9025 | 27658.6 | 24.96 | 61068.84 | G300E | 1525008770.88 | 11965.78 | G300E | 0 | 0
803 | Story6 | D12 | 40 MPa RC Column (95 cm x 95 cm) | Column | 40MPa | Concrete Rectangular | 950 | 950 | 9025 | 27658.6 | 24.96 | 61068.84 | G300E | 1525342402.74 | 11968.4 | G300E | 0 | 0
804 | Story6 | D13 | 40 MPa RC Column (92.5 cm x 92.5 cm) | Column | 40MPa | Concrete Rectangular | 925 | 925 | 8556.3 | 27658.6 | 23.67 | 57896.98 | G300E | 1737966161.57 | 13636.73 | G300E | 0 | 0
805 | Story6 | D14 | 40 MPa RC Column (92.5 cm x 92.5 cm) | Column | 40MPa | Concrete Rectangular | 925 | 925 | 8556.3 | 27658.6 | 23.67 | 57896.98 | G300E | 1738056052.02 | 13637.43 | G300E | 0 | 0
806 | Story6 | D15 | 40 MPa RC Column (95 cm x 95 cm) | Column | 40MPa | Concrete Rectangular | 950 | 950 | 9025 | 27658.6 | 24.96 | 61068.84 | G300E | 1525076188.71 | 11966.31 | G300E | 0 | 0
807 | Story6 | D16 | 40 MPa RC Column (95 cm x 95 cm) | Column | 40MPa | Concrete Rectangular | 950 | 950 | 9025 | 27658.6 | 24.96 | 61068.84 | G300E | 1525076188.71 | 11966.31 | G300E | 0 | 0
808 | Story6 | D2 | 40 MPa RC Column (95 cm x 95 cm) | Column | 40MPa | Concrete Rectangular | 950 | 950 | 9025 | 27658.6 | 24.96 | 61068.84 | G300E | 1524841090.61 | 11964.47 | G300E | 0 | 0
809 | Story6 | D3 | 40 MPa RC Column (92.5 cm x 92.5 cm) | Column | 40MPa | Concrete Rectangular | 925 | 925 | 8556.3 | 27658.6 | 23.67 | 57896.98 | G300E | 1738346467.32 | 13639.71 | G300E | 0 | 0
810 | Story6 | D4 | 40 MPa RC Column (92.5 cm x 92.5 cm) | Column | 40MPa | Concrete Rectangular | 925 | 925 | 8556.3 | 27658.6 | 23.67 | 57896.98 | G300E | 1738142485.15 | 13638.11 | G300E | 0 | 0
811 | Story6 | D5 | 40 MPa RC Column (95 cm x 95 cm) | Column | 40MPa | Concrete Rectangular | 950 | 950 | 9025 | 27658.6 | 24.96 | 61068.84 | G300E | 1524996670.24 | 11965.69 | G300E | 0 | 0
812 | Story6 | D6 | 40 MPa RC Column (95 cm x 95 cm) | Column | 40MPa | Concrete Rectangular | 950 | 950 | 9025 | 27658.6 | 24.96 | 61068.84 | G300E | 1525342402.74 | 11968.4 | G300E | 0 | 0
813 | Story6 | D7 | 40 MPa RC Column (92.5 cm x 92.5 cm) | Column | 40MPa | Concrete Rectangular | 925 | 925 | 8556.3 | 27658.6 | 23.67 | 57896.98 | G300E | 1738417342.49 | 13640.27 | G300E | 0 | 0
814 | Story6 | D8 | 40 MPa RC Column (92.5 cm x 92.5 cm) | Column | 40MPa | Concrete Rectangular | 925 | 925 | 8556.3 | 27658.6 | 23.67 | 57896.98 | G300E | 1738130384.51 | 13638.02 | G300E | 0 | 0
815 | Story6 | D9 | 40 MPa RC Column (92.5 cm x 92.5 cm) | Column | 40MPa | Concrete Rectangular | 925 | 925 | 8556.3 | 27658.6 | 23.67 | 57896.98 | G300E | 1737969618.9 | 13636.75 | G300E | 0 | 0
816 | Story7 | C1 | 40 MPa RC Column (60 cm x 60 cm) | Column | 40MPa | Concrete Rectangular | 600 | 600 | 3600 | 3100 | 1.12 | 2730.28 | G300E | 11160000 | 87.57 | G300E | 0 | 0
817 | Story7 | C10 | 40 MPa RC Column (60 cm x 60 cm) | Column | 40MPa | Concrete Rectangular | 600 | 600 | 3600 | 3100 | 1.12 | 2730.28 | G300E | 80516300 | 631.76 | G300E | 0 | 0
818 | Story7 | C11 | 40 MPa RC Column (60 cm x 60 cm) | Column | 40MPa | Concrete Rectangular | 600 | 600 | 3600 | 3100 | 1.12 | 2730.28 | G300E | 86356700 | 677.59 | G300E | 0 | 0
819 | Story7 | C12 | 40 MPa RC Column (60 cm x 60 cm) | Column | 40MPa | Concrete Rectangular | 600 | 600 | 3600 | 3100 | 1.12 | 2730.28 | G300E | 11160000 | 87.57 | G300E | 0 | 0
820 | Story7 | C13 | 40 MPa RC Column (60 cm x 60 cm) | Column | 40MPa | Concrete Rectangular | 600 | 600 | 3600 | 3100 | 1.12 | 2730.28 | G300E | 11160000 | 87.57 | G300E | 0 | 0
821 | Story7 | C14 | 40 MPa RC Column (60 cm x 60 cm) | Column | 40MPa | Concrete Rectangular | 600 | 600 | 3600 | 3100 | 1.12 | 2730.28 | G300E | 80285866.67 | 629.95 | G300E | 0 | 0
822 | Story7 | C17 | 40 MPa RC Column (60 cm x 60 cm) | Column | 40MPa | Concrete Rectangular | 600 | 600 | 3600 | 3100 | 1.12 | 2730.28 | G300E | 80565900 | 632.15 | G300E | 0 | 0
823 | Story7 | C18 | 40 MPa RC Column (60 cm x 60 cm) | Column | 40MPa | Concrete Rectangular | 600 | 600 | 3600 | 3100 | 1.12 | 2730.28 | G300E | 11160000 | 87.57 | G300E | 0 | 0
824 | Story7 | C19 | 40 MPa RC Column (60 cm x 60 cm) | Column | 40MPa | Concrete Rectangular | 600 | 600 | 3600 | 3100 | 1.12 | 2730.28 | G300E | 11160000 | 87.57 | G300E | 0 | 0
825 | Story7 | C2 | 40 MPa RC Column (60 cm x 60 cm) | Column | 40MPa | Concrete Rectangular | 600 | 600 | 3600 | 3100 | 1.12 | 2730.28 | G300E | 11160000 | 87.57 | G300E | 0 | 0
826 | Story7 | C20 | 40 MPa RC Column (60 cm x 60 cm) | Column | 40MPa | Concrete Rectangular | 600 | 600 | 3600 | 3100 | 1.12 | 2730.28 | G300E | 80532833.33 | 631.89 | G300E | 0 | 0
827 | Story7 | C23 | 40 MPa RC Column (60 cm x 60 cm) | Column | 40MPa | Concrete Rectangular | 600 | 600 | 3600 | 3100 | 1.12 | 2730.28 | G300E | 80563833.33 | 632.13 | G300E | 0 | 0
828 | Story7 | C24 | 40 MPa RC Column (60 cm x 60 cm) | Column | 40MPa | Concrete Rectangular | 600 | 600 | 3600 | 3100 | 1.12 | 2730.28 | G300E | 11160000 | 87.57 | G300E | 0 | 0
829 | Story7 | C25 | 40 MPa RC Column (60 cm x 60 cm) | Column | 40MPa | Concrete Rectangular | 600 | 600 | 3600 | 3100 | 1.12 | 2730.28 | G300E | 11160000 | 87.57 | G300E | 0 | 0
830 | Story7 | C26 | 40 MPa RC Column (60 cm x 60 cm) | Column | 40MPa | Concrete Rectangular | 600 | 600 | 3600 | 3100 | 1.12 | 2730.28 | G300E | 86359800 | 677.61 | G300E | 0 | 0
831 | Story7 | C27 | 40 MPa RC Column (60 cm x 60 cm) | Column | 40MPa | Concrete Rectangular | 600 | 600 | 3600 | 3100 | 1.12 | 2730.28 | G300E | 80559700 | 632.1 | G300E | 0 | 0
832 | Story7 | C28 | 40 MPa RC Column (60 cm x 60 cm) | Column | 40MPa | Concrete Rectangular | 600 | 600 | 3600 | 3100 | 1.12 | 2730.28 | G300E | 80545233.33 | 631.99 | G300E | 0 | 0
833 | Story7 | C29 | 40 MPa RC Column (60 cm x 60 cm) | Column | 40MPa | Concrete Rectangular | 600 | 600 | 3600 | 3100 | 1.12 | 2730.28 | G300E | 86356700 | 677.59 | G300E | 0 | 0
834 | Story7 | C3 | 40 MPa RC Column (60 cm x 60 cm) | Column | 40MPa | Concrete Rectangular | 600 | 600 | 3600 | 3100 | 1.12 | 2730.28 | G300E | 11160000 | 87.57 | G300E | 0 | 0
835 | Story7 | C30 | 40 MPa RC Column (60 cm x 60 cm) | Column | 40MPa | Concrete Rectangular | 600 | 600 | 3600 | 3100 | 1.12 | 2730.28 | G300E | 11160000 | 87.57 | G300E | 0 | 0
836 | Story7 | C31 | 40 MPa RC Column (60 cm x 60 cm) | Column | 40MPa | Concrete Rectangular | 600 | 600 | 3600 | 3100 | 1.12 | 2730.28 | G300E | 11160000 | 87.57 | G300E | 0 | 0
837 | Story7 | C32 | 40 MPa RC Column (60 cm x 60 cm) | Column | 40MPa | Concrete Rectangular | 600 | 600 | 3600 | 3100 | 1.12 | 2730.28 | G300E | 11160000 | 87.57 | G300E | 0 | 0
838 | Story7 | C33 | 40 MPa RC Column (60 cm x 60 cm) | Column | 40MPa | Concrete Rectangular | 600 | 600 | 3600 | 3100 | 1.12 | 2730.28 | G300E | 11160000 | 87.57 | G300E | 0 | 0
839 | Story7 | C34 | 40 MPa RC Column (60 cm x 60 cm) | Column | 40MPa | Concrete Rectangular | 600 | 600 | 3600 | 3100 | 1.12 | 2730.28 | G300E | 11160000 | 87.57 | G300E | 0 | 0
840 | Story7 | C35 | 40 MPa RC Column (60 cm x 60 cm) | Column | 40MPa | Concrete Rectangular | 600 | 600 | 3600 | 3100 | 1.12 | 2730.28 | G300E | 11160000 | 87.57 | G300E | 0 | 0
841 | Story7 | C36 | 40 MPa RC Column (60 cm x 60 cm) | Column | 40MPa | Concrete Rectangular | 600 | 600 | 3600 | 3100 | 1.12 | 2730.28 | G300E | 11160000 | 87.57 | G300E | 0 | 0
842 | Story7 | C4 | 40 MPa RC Column (60 cm x 60 cm) | Column | 40MPa | Concrete Rectangular | 600 | 600 | 3600 | 3100 | 1.12 | 2730.28 | G300E | 11160000 | 87.57 | G300E | 0 | 0
843 | Story7 | C5 | 40 MPa RC Column (60 cm x 60 cm) | Column | 40MPa | Concrete Rectangular | 600 | 600 | 3600 | 3100 | 1.12 | 2730.28 | G300E | 11160000 | 87.57 | G300E | 0 | 0
844 | Story7 | C6 | 40 MPa RC Column (60 cm x 60 cm) | Column | 40MPa | Concrete Rectangular | 600 | 600 | 3600 | 3100 | 1.12 | 2730.28 | G300E | 11160000 | 87.57 | G300E | 0 | 0
845 | Story7 | C7 | 40 MPa RC Column (60 cm x 60 cm) | Column | 40MPa | Concrete Rectangular | 600 | 600 | 3600 | 3100 | 1.12 | 2730.28 | G300E | 11160000 | 87.57 | G300E | 0 | 0
846 | Story7 | C8 | 40 MPa RC Column (60 cm x 60 cm) | Column | 40MPa | Concrete Rectangular | 600 | 600 | 3600 | 3100 | 1.12 | 2730.28 | G300E | 86730766.67 | 680.52 | G300E | 0 | 0
847 | Story7 | C9 | 40 MPa RC Column (60 cm x 60 cm) | Column | 40MPa | Concrete Rectangular | 600 | 600 | 3600 | 3100 | 1.12 | 2730.28 | G300E | 80285866.67 | 629.95 | G300E | 0 | 0
848 | Story8 | C1 | 40 MPa RC Column (60 cm x 60 cm) | Column | 40MPa | Concrete Rectangular | 600 | 600 | 3600 | 3100 | 1.12 | 2730.28 | G300E | 11160000 | 87.57 | G300E | 0 | 0
849 | Story8 | C10 | 40 MPa RC Column (60 cm x 60 cm) | Column | 40MPa | Concrete Rectangular | 600 | 600 | 3600 | 3100 | 1.12 | 2730.28 | G300E | 67001333.33 | 525.72 | G300E | 0 | 0
850 | Story8 | C11 | 40 MPa RC Column (60 cm x 60 cm) | Column | 40MPa | Concrete Rectangular | 600 | 600 | 3600 | 3100 | 1.12 | 2730.28 | G300E | 73538200 | 577.01 | G300E | 0 | 0
851 | Story8 | C12 | 40 MPa RC Column (60 cm x 60 cm) | Column | 40MPa | Concrete Rectangular | 600 | 600 | 3600 | 3100 | 1.12 | 2730.28 | G300E | 11160000 | 87.57 | G300E | 0 | 0
852 | Story8 | C13 | 40 MPa RC Column (60 cm x 60 cm) | Column | 40MPa | Concrete Rectangular | 600 | 600 | 3600 | 3100 | 1.12 | 2730.28 | G300E | 11160000 | 87.57 | G300E | 0 | 0
853 | Story8 | C14 | 40 MPa RC Column (60 cm x 60 cm) | Column | 40MPa | Concrete Rectangular | 600 | 600 | 3600 | 3100 | 1.12 | 2730.28 | G300E | 66807066.67 | 524.19 | G300E | 0 | 0
854 | Story8 | C17 | 40 MPa RC Column (60 cm x 60 cm) | Column | 40MPa | Concrete Rectangular | 600 | 600 | 3600 | 3100 | 1.12 | 2730.28 | G300E | 67050933.33 | 526.11 | G300E | 0 | 0
855 | Story8 | C18 | 40 MPa RC Column (60 cm x 60 cm) | Column | 40MPa | Concrete Rectangular | 600 | 600 | 3600 | 3100 | 1.12 | 2730.28 | G300E | 11160000 | 87.57 | G300E | 0 | 0
856 | Story8 | C19 | 40 MPa RC Column (60 cm x 60 cm) | Column | 40MPa | Concrete Rectangular | 600 | 600 | 3600 | 3100 | 1.12 | 2730.28 | G300E | 11160000 | 87.57 | G300E | 0 | 0
857 | Story8 | C2 | 40 MPa RC Column (60 cm x 60 cm) | Column | 40MPa | Concrete Rectangular | 600 | 600 | 3600 | 3100 | 1.12 | 2730.28 | G300E | 11160000 | 87.57 | G300E | 0 | 0
858 | Story8 | C20 | 40 MPa RC Column (60 cm x 60 cm) | Column | 40MPa | Concrete Rectangular | 600 | 600 | 3600 | 3100 | 1.12 | 2730.28 | G300E | 67017866.67 | 525.85 | G300E | 0 | 0
859 | Story8 | C23 | 40 MPa RC Column (60 cm x 60 cm) | Column | 40MPa | Concrete Rectangular | 600 | 600 | 3600 | 3100 | 1.12 | 2730.28 | G300E | 67048866.67 | 526.09 | G300E | 0 | 0
860 | Story8 | C24 | 40 MPa RC Column (60 cm x 60 cm) | Column | 40MPa | Concrete Rectangular | 600 | 600 | 3600 | 3100 | 1.12 | 2730.28 | G300E | 11160000 | 87.57 | G300E | 0 | 0
861 | Story8 | C25 | 40 MPa RC Column (60 cm x 60 cm) | Column | 40MPa | Concrete Rectangular | 600 | 600 | 3600 | 3100 | 1.12 | 2730.28 | G300E | 11160000 | 87.57 | G300E | 0 | 0
862 | Story8 | C26 | 40 MPa RC Column (60 cm x 60 cm) | Column | 40MPa | Concrete Rectangular | 600 | 600 | 3600 | 3100 | 1.12 | 2730.28 | G300E | 73541300 | 577.03 | G300E | 0 | 0
863 | Story8 | C27 | 40 MPa RC Column (60 cm x 60 cm) | Column | 40MPa | Concrete Rectangular | 600 | 600 | 3600 | 3100 | 1.12 | 2730.28 | G300E | 67043700 | 526.05 | G300E | 0 | 0
864 | Story8 | C28 | 40 MPa RC Column (60 cm x 60 cm) | Column | 40MPa | Concrete Rectangular | 600 | 600 | 3600 | 3100 | 1.12 | 2730.28 | G300E | 67031300 | 525.95 | G300E | 0 | 0
865 | Story8 | C29 | 40 MPa RC Column (60 cm x 60 cm) | Column | 40MPa | Concrete Rectangular | 600 | 600 | 3600 | 3100 | 1.12 | 2730.28 | G300E | 73537166.67 | 577 | G300E | 0 | 0
866 | Story8 | C3 | 40 MPa RC Column (60 cm x 60 cm) | Column | 40MPa | Concrete Rectangular | 600 | 600 | 3600 | 3100 | 1.12 | 2730.28 | G300E | 11160000 | 87.57 | G300E | 0 | 0
867 | Story8 | C30 | 40 MPa RC Column (60 cm x 60 cm) | Column | 40MPa | Concrete Rectangular | 600 | 600 | 3600 | 3100 | 1.12 | 2730.28 | G300E | 11160000 | 87.57 | G300E | 0 | 0
868 | Story8 | C31 | 40 MPa RC Column (60 cm x 60 cm) | Column | 40MPa | Concrete Rectangular | 600 | 600 | 3600 | 3100 | 1.12 | 2730.28 | G300E | 11160000 | 87.57 | G300E | 0 | 0
869 | Story8 | C32 | 40 MPa RC Column (60 cm x 60 cm) | Column | 40MPa | Concrete Rectangular | 600 | 600 | 3600 | 3100 | 1.12 | 2730.28 | G300E | 11160000 | 87.57 | G300E | 0 | 0
870 | Story8 | C33 | 40 MPa RC Column (60 cm x 60 cm) | Column | 40MPa | Concrete Rectangular | 600 | 600 | 3600 | 3100 | 1.12 | 2730.28 | G300E | 11160000 | 87.57 | G300E | 0 | 0
871 | Story8 | C34 | 40 MPa RC Column (60 cm x 60 cm) | Column | 40MPa | Concrete Rectangular | 600 | 600 | 3600 | 3100 | 1.12 | 2730.28 | G300E | 11160000 | 87.57 | G300E | 0 | 0
872 | Story8 | C35 | 40 MPa RC Column (60 cm x 60 cm) | Column | 40MPa | Concrete Rectangular | 600 | 600 | 3600 | 3100 | 1.12 | 2730.28 | G300E | 11160000 | 87.57 | G300E | 0 | 0
873 | Story8 | C36 | 40 MPa RC Column (60 cm x 60 cm) | Column | 40MPa | Concrete Rectangular | 600 | 600 | 3600 | 3100 | 1.12 | 2730.28 | G300E | 11160000 | 87.57 | G300E | 0 | 0
874 | Story8 | C4 | 40 MPa RC Column (60 cm x 60 cm) | Column | 40MPa | Concrete Rectangular | 600 | 600 | 3600 | 3100 | 1.12 | 2730.28 | G300E | 11160000 | 87.57 | G300E | 0 | 0
875 | Story8 | C5 | 40 MPa RC Column (60 cm x 60 cm) | Column | 40MPa | Concrete Rectangular | 600 | 600 | 3600 | 3100 | 1.12 | 2730.28 | G300E | 11160000 | 87.57 | G300E | 0 | 0
876 | Story8 | C6 | 40 MPa RC Column (60 cm x 60 cm) | Column | 40MPa | Concrete Rectangular | 600 | 600 | 3600 | 3100 | 1.12 | 2730.28 | G300E | 11160000 | 87.57 | G300E | 0 | 0
877 | Story8 | C7 | 40 MPa RC Column (60 cm x 60 cm) | Column | 40MPa | Concrete Rectangular | 600 | 600 | 3600 | 3100 | 1.12 | 2730.28 | G300E | 11160000 | 87.57 | G300E | 0 | 0
878 | Story8 | C8 | 40 MPa RC Column (60 cm x 60 cm) | Column | 40MPa | Concrete Rectangular | 600 | 600 | 3600 | 3100 | 1.12 | 2730.28 | G300E | 73918466.67 | 579.99 | G300E | 0 | 0
879 | Story8 | C9 | 40 MPa RC Column (60 cm x 60 cm) | Column | 40MPa | Concrete Rectangular | 600 | 600 | 3600 | 3100 | 1.12 | 2730.28 | G300E | 66807066.67 | 524.19 | G300E | 0 | 0
880 | Story9 | C1 | 40 MPa RC Column (57.5 cm x 57.5 cm) | Column | 40MPa | Concrete Rectangular | 575 | 575 | 3306.3 | 3075 | 1.02 | 2487.27 | G300E | 10165950 | 79.77 | G300E | 0 | 0
881 | Story9 | C10 | 40 MPa RC Column (57.5 cm x 57.5 cm) | Column | 40MPa | Concrete Rectangular | 575 | 575 | 3306.3 | 3075 | 1.02 | 2487.27 | G300E | 65787575 | 516.19 | G300E | 0 | 0
882 | Story9 | C11 | 40 MPa RC Column (57.5 cm x 57.5 cm) | Column | 40MPa | Concrete Rectangular | 575 | 575 | 3306.3 | 3075 | 1.02 | 2487.27 | G300E | 72039050 | 565.25 | G300E | 0 | 0
883 | Story9 | C12 | 40 MPa RC Column (57.5 cm x 57.5 cm) | Column | 40MPa | Concrete Rectangular | 575 | 575 | 3306.3 | 3075 | 1.02 | 2487.27 | G300E | 10165950 | 79.77 | G300E | 0 | 0
884 | Story9 | C13 | 40 MPa RC Column (57.5 cm x 57.5 cm) | Column | 40MPa | Concrete Rectangular | 575 | 575 | 3306.3 | 3075 | 1.02 | 2487.27 | G300E | 10165950 | 79.77 | G300E | 0 | 0
885 | Story9 | C14 | 40 MPa RC Column (57.5 cm x 57.5 cm) | Column | 40MPa | Concrete Rectangular | 575 | 575 | 3306.3 | 3075 | 1.02 | 2487.27 | G300E | 65594875 | 514.68 | G300E | 0 | 0
886 | Story9 | C17 | 40 MPa RC Column (57.5 cm x 57.5 cm) | Column | 40MPa | Concrete Rectangular | 575 | 575 | 3306.3 | 3075 | 1.02 | 2487.27 | G300E | 65836775 | 516.58 | G300E | 0 | 0
887 | Story9 | C18 | 40 MPa RC Column (57.5 cm x 57.5 cm) | Column | 40MPa | Concrete Rectangular | 575 | 575 | 3306.3 | 3075 | 1.02 | 2487.27 | G300E | 10165950 | 79.77 | G300E | 0 | 0
888 | Story9 | C19 | 40 MPa RC Column (57.5 cm x 57.5 cm) | Column | 40MPa | Concrete Rectangular | 575 | 575 | 3306.3 | 3075 | 1.02 | 2487.27 | G300E | 10165950 | 79.77 | G300E | 0 | 0
889 | Story9 | C2 | 40 MPa RC Column (57.5 cm x 57.5 cm) | Column | 40MPa | Concrete Rectangular | 575 | 575 | 3306.3 | 3075 | 1.02 | 2487.27 | G300E | 10165950 | 79.77 | G300E | 0 | 0
890 | Story9 | C20 | 40 MPa RC Column (57.5 cm x 57.5 cm) | Column | 40MPa | Concrete Rectangular | 575 | 575 | 3306.3 | 3075 | 1.02 | 2487.27 | G300E | 65802950 | 516.31 | G300E | 0 | 0
891 | Story9 | C23 | 40 MPa RC Column (57.5 cm x 57.5 cm) | Column | 40MPa | Concrete Rectangular | 575 | 575 | 3306.3 | 3075 | 1.02 | 2487.27 | G300E | 65836775 | 516.58 | G300E | 0 | 0
892 | Story9 | C24 | 40 MPa RC Column (57.5 cm x 57.5 cm) | Column | 40MPa | Concrete Rectangular | 575 | 575 | 3306.3 | 3075 | 1.02 | 2487.27 | G300E | 10165950 | 79.77 | G300E | 0 | 0
893 | Story9 | C25 | 40 MPa RC Column (57.5 cm x 57.5 cm) | Column | 40MPa | Concrete Rectangular | 575 | 575 | 3306.3 | 3075 | 1.02 | 2487.27 | G300E | 10165950 | 79.77 | G300E | 0 | 0
894 | Story9 | C26 | 40 MPa RC Column (57.5 cm x 57.5 cm) | Column | 40MPa | Concrete Rectangular | 575 | 575 | 3306.3 | 3075 | 1.02 | 2487.27 | G300E | 72042125 | 565.27 | G300E | 0 | 0
895 | Story9 | C27 | 40 MPa RC Column (57.5 cm x 57.5 cm) | Column | 40MPa | Concrete Rectangular | 575 | 575 | 3306.3 | 3075 | 1.02 | 2487.27 | G300E | 65830625 | 516.53 | G300E | 0 | 0
896 | Story9 | C28 | 40 MPa RC Column (57.5 cm x 57.5 cm) | Column | 40MPa | Concrete Rectangular | 575 | 575 | 3306.3 | 3075 | 1.02 | 2487.27 | G300E | 65818325 | 516.43 | G300E | 0 | 0
897 | Story9 | C29 | 40 MPa RC Column (57.5 cm x 57.5 cm) | Column | 40MPa | Concrete Rectangular | 575 | 575 | 3306.3 | 3075 | 1.02 | 2487.27 | G300E | 72038025 | 565.24 | G300E | 0 | 0
898 | Story9 | C3 | 40 MPa RC Column (57.5 cm x 57.5 cm) | Column | 40MPa | Concrete Rectangular | 575 | 575 | 3306.3 | 3075 | 1.02 | 2487.27 | G300E | 10165950 | 79.77 | G300E | 0 | 0
899 | Story9 | C30 | 40 MPa RC Column (57.5 cm x 57.5 cm) | Column | 40MPa | Concrete Rectangular | 575 | 575 | 3306.3 | 3075 | 1.02 | 2487.27 | G300E | 10165950 | 79.77 | G300E | 0 | 0
900 | Story9 | C31 | 40 MPa RC Column (57.5 cm x 57.5 cm) | Column | 40MPa | Concrete Rectangular | 575 | 575 | 3306.3 | 3075 | 1.02 | 2487.27 | G300E | 10165950 | 79.77 | G300E | 0 | 0
901 | Story9 | C32 | 40 MPa RC Column (57.5 cm x 57.5 cm) | Column | 40MPa | Concrete Rectangular | 575 | 575 | 3306.3 | 3075 | 1.02 | 2487.27 | G300E | 10165950 | 79.77 | G300E | 0 | 0
902 | Story9 | C33 | 40 MPa RC Column (57.5 cm x 57.5 cm) | Column | 40MPa | Concrete Rectangular | 575 | 575 | 3306.3 | 3075 | 1.02 | 2487.27 | G300E | 10165950 | 79.77 | G300E | 0 | 0
903 | Story9 | C34 | 40 MPa RC Column (57.5 cm x 57.5 cm) | Column | 40MPa | Concrete Rectangular | 575 | 575 | 3306.3 | 3075 | 1.02 | 2487.27 | G300E | 10165950 | 79.77 | G300E | 0 | 0
904 | Story9 | C35 | 40 MPa RC Column (57.5 cm x 57.5 cm) | Column | 40MPa | Concrete Rectangular | 575 | 575 | 3306.3 | 3075 | 1.02 | 2487.27 | G300E | 10165950 | 79.77 | G300E | 0 | 0
905 | Story9 | C36 | 40 MPa RC Column (57.5 cm x 57.5 cm) | Column | 40MPa | Concrete Rectangular | 575 | 575 | 3306.3 | 3075 | 1.02 | 2487.27 | G300E | 10165950 | 79.77 | G300E | 0 | 0
906 | Story9 | C4 | 40 MPa RC Column (57.5 cm x 57.5 cm) | Column | 40MPa | Concrete Rectangular | 575 | 575 | 3306.3 | 3075 | 1.02 | 2487.27 | G300E | 10165950 | 79.77 | G300E | 0 | 0
907 | Story9 | C5 | 40 MPa RC Column (57.5 cm x 57.5 cm) | Column | 40MPa | Concrete Rectangular | 575 | 575 | 3306.3 | 3075 | 1.02 | 2487.27 | G300E | 10165950 | 79.77 | G300E | 0 | 0
908 | Story9 | C6 | 40 MPa RC Column (57.5 cm x 57.5 cm) | Column | 40MPa | Concrete Rectangular | 575 | 575 | 3306.3 | 3075 | 1.02 | 2487.27 | G300E | 10165950 | 79.77 | G300E | 0 | 0
909 | Story9 | C7 | 40 MPa RC Column (57.5 cm x 57.5 cm) | Column | 40MPa | Concrete Rectangular | 575 | 575 | 3306.3 | 3075 | 1.02 | 2487.27 | G300E | 10165950 | 79.77 | G300E | 0 | 0
910 | Story9 | C8 | 40 MPa RC Column (57.5 cm x 57.5 cm) | Column | 40MPa | Concrete Rectangular | 575 | 575 | 3306.3 | 3075 | 1.02 | 2487.27 | G300E | 72353725 | 567.71 | G300E | 0 | 0
911 | Story9 | C9 | 40 MPa RC Column (57.5 cm x 57.5 cm) | Column | 40MPa | Concrete Rectangular | 575 | 575 | 3306.3 | 3075 | 1.02 | 2487.27 | G300E | 65593850 | 514.67 | G300E | 0 | 0

## Walls
| Story | Label | Section | Structural_Element_Type | Material | Width_(mm) | Depth_(mm) | Area_(cm^2) | Length_(mm) | Volume_(m^3) | Mass_(kg) | Long._Rebar_Material | Long._Rebar_Volume_(mm^3) | Long._Rebar_Mass_(kg) | Tran._Rebar_Material | Tran._Rebar_Volume_(mm^3) | Tran._Rebar_Mass_(kg)
0 | Story1 | P1 | RC Wall - 150 mm | Wall | 40MPa | 7200 | 150 | 10800 | 3500 | 3.78 | 9247.71 | G300E | 16632000 | 130.5 | G300E | 9450000 | 74.15
1 | Story1 | P2 | RC Wall - 150 mm | Wall | 40MPa | 7200 | 150 | 10800 | 3500 | 3.78 | 9247.71 | G300E | 16632000 | 130.5 | G300E | 9450000 | 74.15
2 | Story1 | P3 | RC Wall - 150 mm | Wall | 40MPa | 7200 | 150 | 10800 | 3500 | 3.78 | 9247.71 | G300E | 16821000 | 131.98 | G300E | 9450000 | 74.15
3 | Story1 | P4 | RC Wall - 150 mm | Wall | 40MPa | 7200 | 150 | 10800 | 3500 | 3.78 | 9247.71 | G300E | 16821000 | 131.98 | G300E | 9450000 | 74.15
4 | Story10 | P1 | RC Wall - 150 mm | Wall | 40MPa | 7200 | 150 | 10800 | 3500 | 3.78 | 9247.71 | G300E | 9450000 | 74.15 | G300E | 9450000 | 74.15
5 | Story10 | P2 | RC Wall - 150 mm | Wall | 40MPa | 7200 | 150 | 10800 | 3500 | 3.78 | 9247.71 | G300E | 9450000 | 74.15 | G300E | 9450000 | 74.15
6 | Story10 | P3 | RC Wall - 150 mm | Wall | 40MPa | 7200 | 150 | 10800 | 3500 | 3.78 | 9247.71 | G300E | 9450000 | 74.15 | G300E | 9450000 | 74.15
7 | Story10 | P4 | RC Wall - 150 mm | Wall | 40MPa | 7200 | 150 | 10800 | 3500 | 3.78 | 9247.71 | G300E | 9450000 | 74.15 | G300E | 9450000 | 74.15
8 | Story11 | P1 | RC Wall - 150 mm | Wall | 40MPa | 7200 | 150 | 10800 | 3500 | 3.78 | 9247.71 | G300E | 9450000 | 74.15 | G300E | 9450000 | 74.15
9 | Story11 | P2 | RC Wall - 150 mm | Wall | 40MPa | 7200 | 150 | 10800 | 3500 | 3.78 | 9247.71 | G300E | 9450000 | 74.15 | G300E | 9450000 | 74.15
10 | Story11 | P3 | RC Wall - 150 mm | Wall | 40MPa | 7200 | 150 | 10800 | 3500 | 3.78 | 9247.71 | G300E | 9450000 | 74.15 | G300E | 9450000 | 74.15
11 | Story11 | P4 | RC Wall - 150 mm | Wall | 40MPa | 7200 | 150 | 10800 | 3500 | 3.78 | 9247.71 | G300E | 9450000 | 74.15 | G300E | 9450000 | 74.15
12 | Story12 | P1 | RC Wall - 150 mm | Wall | 40MPa | 7200 | 150 | 10800 | 3500 | 3.78 | 9247.71 | G300E | 9450000 | 74.15 | G300E | 9450000 | 74.15
13 | Story12 | P2 | RC Wall - 150 mm | Wall | 40MPa | 7200 | 150 | 10800 | 3500 | 3.78 | 9247.71 | G300E | 9450000 | 74.15 | G300E | 9450000 | 74.15
14 | Story12 | P3 | RC Wall - 150 mm | Wall | 40MPa | 7200 | 150 | 10800 | 3500 | 3.78 | 9247.71 | G300E | 9450000 | 74.15 | G300E | 9450000 | 74.15
15 | Story12 | P4 | RC Wall - 150 mm | Wall | 40MPa | 7200 | 150 | 10800 | 3500 | 3.78 | 9247.71 | G300E | 9450000 | 74.15 | G300E | 9450000 | 74.15
16 | Story13 | P1 | RC Wall - 150 mm | Wall | 40MPa | 7200 | 150 | 10800 | 3500 | 3.78 | 9247.71 | G300E | 9450000 | 74.15 | G300E | 9450000 | 74.15
17 | Story13 | P2 | RC Wall - 150 mm | Wall | 40MPa | 7200 | 150 | 10800 | 3500 | 3.78 | 9247.71 | G300E | 9450000 | 74.15 | G300E | 9450000 | 74.15
18 | Story13 | P3 | RC Wall - 150 mm | Wall | 40MPa | 7200 | 150 | 10800 | 3500 | 3.78 | 9247.71 | G300E | 9450000 | 74.15 | G300E | 9450000 | 74.15
19 | Story13 | P4 | RC Wall - 150 mm | Wall | 40MPa | 7200 | 150 | 10800 | 3500 | 3.78 | 9247.71 | G300E | 9450000 | 74.15 | G300E | 9450000 | 74.15
20 | Story14 | P1 | RC Wall - 150 mm | Wall | 40MPa | 7200 | 150 | 10800 | 3500 | 3.78 | 9247.71 | G300E | 9450000 | 74.15 | G300E | 9450000 | 74.15
21 | Story14 | P2 | RC Wall - 150 mm | Wall | 40MPa | 7200 | 150 | 10800 | 3500 | 3.78 | 9247.71 | G300E | 9450000 | 74.15 | G300E | 9450000 | 74.15
22 | Story14 | P3 | RC Wall - 150 mm | Wall | 40MPa | 7200 | 150 | 10800 | 3500 | 3.78 | 9247.71 | G300E | 9450000 | 74.15 | G300E | 9450000 | 74.15
23 | Story14 | P4 | RC Wall - 150 mm | Wall | 40MPa | 7200 | 150 | 10800 | 3500 | 3.78 | 9247.71 | G300E | 9450000 | 74.15 | G300E | 9450000 | 74.15
24 | Story15 | P1 | RC Wall - 150 mm | Wall | 40MPa | 7200 | 150 | 10800 | 3500 | 3.78 | 9247.71 | G300E | 9450000 | 74.15 | G300E | 9450000 | 74.15
25 | Story15 | P2 | RC Wall - 150 mm | Wall | 40MPa | 7200 | 150 | 10800 | 3500 | 3.78 | 9247.71 | G300E | 9450000 | 74.15 | G300E | 9450000 | 74.15
26 | Story15 | P3 | RC Wall - 150 mm | Wall | 40MPa | 7200 | 150 | 10800 | 3500 | 3.78 | 9247.71 | G300E | 9450000 | 74.15 | G300E | 9450000 | 74.15
27 | Story15 | P4 | RC Wall - 150 mm | Wall | 40MPa | 7200 | 150 | 10800 | 3500 | 3.78 | 9247.71 | G300E | 9450000 | 74.15 | G300E | 9450000 | 74.15
28 | Story16 | P1 | RC Wall - 150 mm | Wall | 40MPa | 7200 | 150 | 10800 | 3500 | 3.78 | 9247.71 | G300E | 9450000 | 74.15 | G300E | 9450000 | 74.15
29 | Story16 | P2 | RC Wall - 150 mm | Wall | 40MPa | 7200 | 150 | 10800 | 3500 | 3.78 | 9247.71 | G300E | 9450000 | 74.15 | G300E | 9450000 | 74.15
30 | Story16 | P3 | RC Wall - 150 mm | Wall | 40MPa | 7200 | 150 | 10800 | 3500 | 3.78 | 9247.71 | G300E | 9450000 | 74.15 | G300E | 9450000 | 74.15
31 | Story16 | P4 | RC Wall - 150 mm | Wall | 40MPa | 7200 | 150 | 10800 | 3500 | 3.78 | 9247.71 | G300E | 9450000 | 74.15 | G300E | 9450000 | 74.15
32 | Story17 | P1 | RC Wall - 150 mm | Wall | 40MPa | 7200 | 150 | 10800 | 3500 | 3.78 | 9247.71 | G300E | 9450000 | 74.15 | G300E | 9450000 | 74.15
33 | Story17 | P2 | RC Wall - 150 mm | Wall | 40MPa | 7200 | 150 | 10800 | 3500 | 3.78 | 9247.71 | G300E | 9450000 | 74.15 | G300E | 9450000 | 74.15
34 | Story17 | P3 | RC Wall - 150 mm | Wall | 40MPa | 7200 | 150 | 10800 | 3500 | 3.78 | 9247.71 | G300E | 9450000 | 74.15 | G300E | 9450000 | 74.15
35 | Story17 | P4 | RC Wall - 150 mm | Wall | 40MPa | 7200 | 150 | 10800 | 3500 | 3.78 | 9247.71 | G300E | 9450000 | 74.15 | G300E | 9450000 | 74.15
36 | Story18 | P1 | RC Wall - 150 mm | Wall | 40MPa | 7200 | 150 | 10800 | 3500 | 3.78 | 9247.71 | G300E | 9450000 | 74.15 | G300E | 9450000 | 74.15
37 | Story18 | P2 | RC Wall - 150 mm | Wall | 40MPa | 7200 | 150 | 10800 | 3500 | 3.78 | 9247.71 | G300E | 9450000 | 74.15 | G300E | 9450000 | 74.15
38 | Story18 | P3 | RC Wall - 150 mm | Wall | 40MPa | 7200 | 150 | 10800 | 3500 | 3.78 | 9247.71 | G300E | 9450000 | 74.15 | G300E | 9450000 | 74.15
39 | Story18 | P4 | RC Wall - 150 mm | Wall | 40MPa | 7200 | 150 | 10800 | 3500 | 3.78 | 9247.71 | G300E | 9450000 | 74.15 | G300E | 9450000 | 74.15
40 | Story19 | P1 | RC Wall - 150 mm | Wall | 40MPa | 7200 | 150 | 10800 | 3500 | 3.78 | 9247.71 | G300E | 9450000 | 74.15 | G300E | 9450000 | 74.15
41 | Story19 | P2 | RC Wall - 150 mm | Wall | 40MPa | 7200 | 150 | 10800 | 3500 | 3.78 | 9247.71 | G300E | 9450000 | 74.15 | G300E | 9450000 | 74.15
42 | Story19 | P3 | RC Wall - 150 mm | Wall | 40MPa | 7200 | 150 | 10800 | 3500 | 3.78 | 9247.71 | G300E | 9450000 | 74.15 | G300E | 9450000 | 74.15
43 | Story19 | P4 | RC Wall - 150 mm | Wall | 40MPa | 7200 | 150 | 10800 | 3500 | 3.78 | 9247.71 | G300E | 9450000 | 74.15 | G300E | 9450000 | 74.15
44 | Story2 | P1 | RC Wall - 150 mm | Wall | 40MPa | 7200 | 150 | 10800 | 3500 | 3.78 | 9247.71 | G300E | 9450000 | 74.15 | G300E | 9450000 | 74.15
45 | Story2 | P2 | RC Wall - 150 mm | Wall | 40MPa | 7200 | 150 | 10800 | 3500 | 3.78 | 9247.71 | G300E | 9450000 | 74.15 | G300E | 9450000 | 74.15
46 | Story2 | P3 | RC Wall - 150 mm | Wall | 40MPa | 7200 | 150 | 10800 | 3500 | 3.78 | 9247.71 | G300E | 9450000 | 74.15 | G300E | 9450000 | 74.15
47 | Story2 | P4 | RC Wall - 150 mm | Wall | 40MPa | 7200 | 150 | 10800 | 3500 | 3.78 | 9247.71 | G300E | 9450000 | 74.15 | G300E | 9450000 | 74.15
48 | Story20 | P1 | RC Wall - 150 mm | Wall | 40MPa | 7200 | 150 | 10800 | 3500 | 3.78 | 9247.71 | G300E | 9450000 | 74.15 | G300E | 9450000 | 74.15
49 | Story20 | P2 | RC Wall - 150 mm | Wall | 40MPa | 7200 | 150 | 10800 | 3500 | 3.78 | 9247.71 | G300E | 9450000 | 74.15 | G300E | 9450000 | 74.15
50 | Story20 | P3 | RC Wall - 150 mm | Wall | 40MPa | 7200 | 150 | 10800 | 3500 | 3.78 | 9247.71 | G300E | 9450000 | 74.15 | G300E | 9450000 | 74.15
51 | Story20 | P4 | RC Wall - 150 mm | Wall | 40MPa | 7200 | 150 | 10800 | 3500 | 3.78 | 9247.71 | G300E | 9450000 | 74.15 | G300E | 9450000 | 74.15
52 | Story21 | P1 | RC Wall - 150 mm | Wall | 40MPa | 7200 | 150 | 10800 | 3500 | 3.78 | 9247.71 | G300E | 9450000 | 74.15 | G300E | 9450000 | 74.15
53 | Story21 | P2 | RC Wall - 150 mm | Wall | 40MPa | 7200 | 150 | 10800 | 3500 | 3.78 | 9247.71 | G300E | 9450000 | 74.15 | G300E | 9450000 | 74.15
54 | Story21 | P3 | RC Wall - 150 mm | Wall | 40MPa | 7200 | 150 | 10800 | 3500 | 3.78 | 9247.71 | G300E | 9450000 | 74.15 | G300E | 9450000 | 74.15
55 | Story21 | P4 | RC Wall - 150 mm | Wall | 40MPa | 7200 | 150 | 10800 | 3500 | 3.78 | 9247.71 | G300E | 9450000 | 74.15 | G300E | 9450000 | 74.15
56 | Story22 | P1 | RC Wall - 150 mm | Wall | 40MPa | 7200 | 150 | 10800 | 3500 | 3.78 | 9247.71 | G300E | 9450000 | 74.15 | G300E | 9450000 | 74.15
57 | Story22 | P2 | RC Wall - 150 mm | Wall | 40MPa | 7200 | 150 | 10800 | 3500 | 3.78 | 9247.71 | G300E | 9450000 | 74.15 | G300E | 9450000 | 74.15
58 | Story22 | P3 | RC Wall - 150 mm | Wall | 40MPa | 7200 | 150 | 10800 | 3500 | 3.78 | 9247.71 | G300E | 9450000 | 74.15 | G300E | 9450000 | 74.15
59 | Story22 | P4 | RC Wall - 150 mm | Wall | 40MPa | 7200 | 150 | 10800 | 3500 | 3.78 | 9247.71 | G300E | 9450000 | 74.15 | G300E | 9450000 | 74.15
60 | Story23 | P1 | RC Wall - 150 mm | Wall | 40MPa | 7200 | 150 | 10800 | 3500 | 3.78 | 9247.71 | G300E | 9450000 | 74.15 | G300E | 9450000 | 74.15
61 | Story23 | P2 | RC Wall - 150 mm | Wall | 40MPa | 7200 | 150 | 10800 | 3500 | 3.78 | 9247.71 | G300E | 9450000 | 74.15 | G300E | 9450000 | 74.15
62 | Story23 | P3 | RC Wall - 150 mm | Wall | 40MPa | 7200 | 150 | 10800 | 3500 | 3.78 | 9247.71 | G300E | 9450000 | 74.15 | G300E | 9450000 | 74.15
63 | Story23 | P4 | RC Wall - 150 mm | Wall | 40MPa | 7200 | 150 | 10800 | 3500 | 3.78 | 9247.71 | G300E | 9450000 | 74.15 | G300E | 9450000 | 74.15
64 | Story24 | P1 | RC Wall - 150 mm | Wall | 40MPa | 7200 | 150 | 10800 | 3500 | 3.78 | 9247.71 | G300E | 9450000 | 74.15 | G300E | 9450000 | 74.15
65 | Story24 | P2 | RC Wall - 150 mm | Wall | 40MPa | 7200 | 150 | 10800 | 3500 | 3.78 | 9247.71 | G300E | 9450000 | 74.15 | G300E | 9450000 | 74.15
66 | Story24 | P3 | RC Wall - 150 mm | Wall | 40MPa | 7200 | 150 | 10800 | 3500 | 3.78 | 9247.71 | G300E | 9450000 | 74.15 | G300E | 9450000 | 74.15
67 | Story24 | P4 | RC Wall - 150 mm | Wall | 40MPa | 7200 | 150 | 10800 | 3500 | 3.78 | 9247.71 | G300E | 9450000 | 74.15 | G300E | 9450000 | 74.15
68 | Story25 | P1 | RC Wall - 150 mm | Wall | 40MPa | 7200 | 150 | 10800 | 3500 | 3.78 | 9247.71 | G300E | 9450000 | 74.15 | G300E | 9450000 | 74.15
69 | Story25 | P2 | RC Wall - 150 mm | Wall | 40MPa | 7200 | 150 | 10800 | 3500 | 3.78 | 9247.71 | G300E | 9450000 | 74.15 | G300E | 9450000 | 74.15
70 | Story25 | P3 | RC Wall - 150 mm | Wall | 40MPa | 7200 | 150 | 10800 | 3500 | 3.78 | 9247.71 | G300E | 9450000 | 74.15 | G300E | 9450000 | 74.15
71 | Story25 | P4 | RC Wall - 150 mm | Wall | 40MPa | 7200 | 150 | 10800 | 3500 | 3.78 | 9247.71 | G300E | 9450000 | 74.15 | G300E | 9450000 | 74.15
72 | Story26 | P1 | RC Wall - 150 mm | Wall | 40MPa | 7200 | 150 | 10800 | 3500 | 3.78 | 9247.71 | G300E | 9450000 | 74.15 | G300E | 9450000 | 74.15
73 | Story26 | P2 | RC Wall - 150 mm | Wall | 40MPa | 7200 | 150 | 10800 | 3500 | 3.78 | 9247.71 | G300E | 9450000 | 74.15 | G300E | 9450000 | 74.15
74 | Story26 | P3 | RC Wall - 150 mm | Wall | 40MPa | 7200 | 150 | 10800 | 3500 | 3.78 | 9247.71 | G300E | 9450000 | 74.15 | G300E | 9450000 | 74.15
75 | Story26 | P4 | RC Wall - 150 mm | Wall | 40MPa | 7200 | 150 | 10800 | 3500 | 3.78 | 9247.71 | G300E | 9450000 | 74.15 | G300E | 9450000 | 74.15
76 | Story3 | P1 | RC Wall - 150 mm | Wall | 40MPa | 7200 | 150 | 10800 | 3500 | 3.78 | 9247.71 | G300E | 9450000 | 74.15 | G300E | 9450000 | 74.15
77 | Story3 | P2 | RC Wall - 150 mm | Wall | 40MPa | 7200 | 150 | 10800 | 3500 | 3.78 | 9247.71 | G300E | 9450000 | 74.15 | G300E | 9450000 | 74.15
78 | Story3 | P3 | RC Wall - 150 mm | Wall | 40MPa | 7200 | 150 | 10800 | 3500 | 3.78 | 9247.71 | G300E | 9450000 | 74.15 | G300E | 9450000 | 74.15
79 | Story3 | P4 | RC Wall - 150 mm | Wall | 40MPa | 7200 | 150 | 10800 | 3500 | 3.78 | 9247.71 | G300E | 9450000 | 74.15 | G300E | 9450000 | 74.15
80 | Story4 | P1 | RC Wall - 150 mm | Wall | 40MPa | 7200 | 150 | 10800 | 3500 | 3.78 | 9247.71 | G300E | 9450000 | 74.15 | G300E | 9450000 | 74.15
81 | Story4 | P2 | RC Wall - 150 mm | Wall | 40MPa | 7200 | 150 | 10800 | 3500 | 3.78 | 9247.71 | G300E | 9450000 | 74.15 | G300E | 9450000 | 74.15
82 | Story4 | P3 | RC Wall - 150 mm | Wall | 40MPa | 7200 | 150 | 10800 | 3500 | 3.78 | 9247.71 | G300E | 9450000 | 74.15 | G300E | 9450000 | 74.15
83 | Story4 | P4 | RC Wall - 150 mm | Wall | 40MPa | 7200 | 150 | 10800 | 3500 | 3.78 | 9247.71 | G300E | 9450000 | 74.15 | G300E | 9450000 | 74.15
84 | Story5 | P1 | RC Wall - 150 mm | Wall | 40MPa | 7200 | 150 | 10800 | 3500 | 3.78 | 9247.71 | G300E | 9450000 | 74.15 | G300E | 9450000 | 74.15
85 | Story5 | P2 | RC Wall - 150 mm | Wall | 40MPa | 7200 | 150 | 10800 | 3500 | 3.78 | 9247.71 | G300E | 9450000 | 74.15 | G300E | 9450000 | 74.15
86 | Story5 | P3 | RC Wall - 150 mm | Wall | 40MPa | 7200 | 150 | 10800 | 3500 | 3.78 | 9247.71 | G300E | 9450000 | 74.15 | G300E | 9450000 | 74.15
87 | Story5 | P4 | RC Wall - 150 mm | Wall | 40MPa | 7200 | 150 | 10800 | 3500 | 3.78 | 9247.71 | G300E | 9450000 | 74.15 | G300E | 9450000 | 74.15
88 | Story6 | P1 | RC Wall - 150 mm | Wall | 40MPa | 7200 | 150 | 10800 | 3500 | 3.78 | 9247.71 | G300E | 9450000 | 74.15 | G300E | 9450000 | 74.15
89 | Story6 | P2 | RC Wall - 150 mm | Wall | 40MPa | 7200 | 150 | 10800 | 3500 | 3.78 | 9247.71 | G300E | 9450000 | 74.15 | G300E | 9450000 | 74.15
90 | Story6 | P3 | RC Wall - 150 mm | Wall | 40MPa | 7200 | 150 | 10800 | 3500 | 3.78 | 9247.71 | G300E | 9450000 | 74.15 | G300E | 9450000 | 74.15
91 | Story6 | P4 | RC Wall - 150 mm | Wall | 40MPa | 7200 | 150 | 10800 | 3500 | 3.78 | 9247.71 | G300E | 9450000 | 74.15 | G300E | 9450000 | 74.15
92 | Story7 | P1 | RC Wall - 150 mm | Wall | 40MPa | 7200 | 150 | 10800 | 3500 | 3.78 | 9247.71 | G300E | 9450000 | 74.15 | G300E | 9450000 | 74.15
93 | Story7 | P2 | RC Wall - 150 mm | Wall | 40MPa | 7200 | 150 | 10800 | 3500 | 3.78 | 9247.71 | G300E | 9450000 | 74.15 | G300E | 9450000 | 74.15
94 | Story7 | P3 | RC Wall - 150 mm | Wall | 40MPa | 7200 | 150 | 10800 | 3500 | 3.78 | 9247.71 | G300E | 9450000 | 74.15 | G300E | 9450000 | 74.15
95 | Story7 | P4 | RC Wall - 150 mm | Wall | 40MPa | 7200 | 150 | 10800 | 3500 | 3.78 | 9247.71 | G300E | 9450000 | 74.15 | G300E | 9450000 | 74.15
96 | Story8 | P1 | RC Wall - 150 mm | Wall | 40MPa | 7200 | 150 | 10800 | 3500 | 3.78 | 9247.71 | G300E | 9450000 | 74.15 | G300E | 9450000 | 74.15
97 | Story8 | P2 | RC Wall - 150 mm | Wall | 40MPa | 7200 | 150 | 10800 | 3500 | 3.78 | 9247.71 | G300E | 9450000 | 74.15 | G300E | 9450000 | 74.15
98 | Story8 | P3 | RC Wall - 150 mm | Wall | 40MPa | 7200 | 150 | 10800 | 3500 | 3.78 | 9247.71 | G300E | 9450000 | 74.15 | G300E | 9450000 | 74.15
99 | Story8 | P4 | RC Wall - 150 mm | Wall | 40MPa | 7200 | 150 | 10800 | 3500 | 3.78 | 9247.71 | G300E | 9450000 | 74.15 | G300E | 9450000 | 74.15
100 | Story9 | P1 | RC Wall - 150 mm | Wall | 40MPa | 7200 | 150 | 10800 | 3500 | 3.78 | 9247.71 | G300E | 9450000 | 74.15 | G300E | 9450000 | 74.15
101 | Story9 | P2 | RC Wall - 150 mm | Wall | 40MPa | 7200 | 150 | 10800 | 3500 | 3.78 | 9247.71 | G300E | 9450000 | 74.15 | G300E | 9450000 | 74.15
102 | Story9 | P3 | RC Wall - 150 mm | Wall | 40MPa | 7200 | 150 | 10800 | 3500 | 3.78 | 9247.71 | G300E | 9450000 | 74.15 | G300E | 9450000 | 74.15
103 | Story9 | P4 | RC Wall - 150 mm | Wall | 40MPa | 7200 | 150 | 10800 | 3500 | 3.78 | 9247.71 | G300E | 9450000 | 74.15 | G300E | 9450000 | 74.15

## Slabs
| Story | Label | Section | Structural_Element_Type | Material | Length_(mm) | Width_(mm) | Depth_(mm) | Area_(cm^2) | Volume_(m^3) | Mass_(kg) | Long._Rebar_Material | Long._Rebar_Volume_(mm^3) | Long._Rebar_Mass_(kg) | Tran._Rebar_Material | Tran._Rebar_Volume_(mm^3) | Tran._Rebar_Mass_(kg)
0 | Story1 | F1 | Slab1 | Slab | 32MPa | 36000 | 36000 | 170 | 61200 | 220.32 | 539009.17 | G300E | 1771950193.55 | 13903.38 | G300E | 0 | 0
1 | Story10 | F1 | Slab1 | Slab | 32MPa | 36000 | 36000 | 170 | 61200 | 220.32 | 539009.17 | G300E | 1649819612.9 | 12945.1 | G300E | 0 | 0
2 | Story11 | F1 | Slab1 | Slab | 32MPa | 36000 | 36000 | 170 | 61200 | 220.32 | 539009.17 | G300E | 1636622709.68 | 12841.55 | G300E | 0 | 0
3 | Story12 | F1 | Slab1 | Slab | 32MPa | 36000 | 36000 | 170 | 61200 | 220.32 | 539009.17 | G300E | 1635283741.94 | 12831.04 | G300E | 0 | 0
4 | Story13 | F1 | Slab1 | Slab | 32MPa | 36000 | 36000 | 170 | 61200 | 220.32 | 539009.17 | G300E | 1580152645.16 | 12398.46 | G300E | 0 | 0
5 | Story14 | F1 | Slab1 | Slab | 32MPa | 36000 | 36000 | 170 | 61200 | 220.32 | 539009.17 | G300E | 1615374580.65 | 12674.83 | G300E | 0 | 0
6 | Story15 | F1 | Slab1 | Slab | 32MPa | 36000 | 36000 | 170 | 61200 | 220.32 | 539009.17 | G300E | 1651462838.71 | 12957.99 | G300E | 0 | 0
7 | Story16 | F1 | Slab1 | Slab | 32MPa | 36000 | 36000 | 170 | 61200 | 220.32 | 539009.17 | G300E | 1675242580.65 | 13144.57 | G300E | 0 | 0
8 | Story17 | F1 | Slab1 | Slab | 32MPa | 36000 | 36000 | 170 | 61200 | 220.32 | 539009.17 | G300E | 1686515225.81 | 13233.02 | G300E | 0 | 0
9 | Story18 | F1 | Slab1 | Slab | 32MPa | 36000 | 36000 | 170 | 61200 | 220.32 | 539009.17 | G300E | 1744693548.39 | 13689.51 | G300E | 0 | 0
10 | Story19 | F1 | Slab1 | Slab | 32MPa | 36000 | 36000 | 170 | 61200 | 220.32 | 539009.17 | G300E | 1773348387.1 | 13914.35 | G300E | 0 | 0
11 | Story2 | F1 | Slab1 | Slab | 32MPa | 36000 | 36000 | 170 | 61200 | 220.32 | 539009.17 | G300E | 1760654322.58 | 13814.75 | G300E | 0 | 0
12 | Story20 | F1 | Slab1 | Slab | 32MPa | 36000 | 36000 | 170 | 61200 | 220.32 | 539009.17 | G300E | 1774794193.55 | 13925.69 | G300E | 0 | 0
13 | Story21 | F1 | Slab1 | Slab | 32MPa | 36000 | 36000 | 170 | 61200 | 220.32 | 539009.17 | G300E | 1772189419.35 | 13905.26 | G300E | 0 | 0
14 | Story22 | F1 | Slab1 | Slab | 32MPa | 36000 | 36000 | 170 | 61200 | 220.32 | 539009.17 | G300E | 1766434064.52 | 13860.1 | G300E | 0 | 0
15 | Story23 | F1 | Slab1 | Slab | 32MPa | 36000 | 36000 | 170 | 61200 | 220.32 | 539009.17 | G300E | 1891232129.03 | 14839.31 | G300E | 0 | 0
16 | Story24 | F1 | Slab1 | Slab | 32MPa | 36000 | 36000 | 170 | 61200 | 220.32 | 539009.17 | G300E | 1885430322.58 | 14793.79 | G300E | 0 | 0
17 | Story25 | F1 | Slab1 | Slab | 32MPa | 36000 | 36000 | 170 | 61200 | 220.32 | 539009.17 | G300E | 1807195354.84 | 14179.93 | G300E | 0 | 0
18 | Story26 | F1 | Slab1 | Slab | 32MPa | 36000 | 36000 | 170 | 61200 | 220.32 | 539009.17 | G300E | 3724209290.32 | 29221.53 | G300E | 0 | 0
19 | Story3 | F1 | Slab1 | Slab | 32MPa | 36000 | 36000 | 170 | 61200 | 220.32 | 539009.17 | G300E | 1740961161.29 | 13660.23 | G300E | 0 | 0
20 | Story4 | F1 | Slab1 | Slab | 32MPa | 36000 | 36000 | 170 | 61200 | 220.32 | 539009.17 | G300E | 1729451612.9 | 13569.92 | G300E | 0 | 0
21 | Story5 | F1 | Slab1 | Slab | 32MPa | 36000 | 36000 | 170 | 61200 | 220.32 | 539009.17 | G300E | 1698513677.42 | 13327.17 | G300E | 0 | 0
22 | Story6 | F1 | Slab1 | Slab | 32MPa | 36000 | 36000 | 170 | 61200 | 220.32 | 539009.17 | G300E | 1717744645.16 | 13478.06 | G300E | 0 | 0
23 | Story7 | F1 | Slab1 | Slab | 32MPa | 36000 | 36000 | 170 | 61200 | 220.32 | 539009.17 | G300E | 1701910451.61 | 13353.82 | G300E | 0 | 0
24 | Story8 | F1 | Slab1 | Slab | 32MPa | 36000 | 36000 | 170 | 61200 | 220.32 | 539009.17 | G300E | 1697122451.61 | 13316.25 | G300E | 0 | 0
25 | Story9 | F1 | Slab1 | Slab | 32MPa | 36000 | 36000 | 170 | 61200 | 220.32 | 539009.17 | G300E | 1665952258.06 | 13071.68 | G300E | 0 | 0

## Materials by Element Type
Material | Structural_Element_Type | Width_(mm) | Depth_(mm) | Area_(cm^2) | Length_(mm) | Volume_(m^3) | Mass_(kg)
32MPa | Slab | 936000 | 4420 | 1591200 | 936000 | 5728.32 | 14014238.42
40MPa | Wall | 748800 | 15600 | 1123200 | 364000 | 393.12 | 961761.84
| Beam | 414400 | 691600 | 2031400 | 10125700 | 1417.04 | 3467476
| Column | 479600 | 479600 | 2736827.2 | 4593244.8 | 2010.8 | 4915568.56
G300E | Beam_Long_Rebar | 0 | 0 | 0 | 0 | 6.7171 | 52705.16
| Beam_Tran_Rebar | 0 | 0 | 0 | 0 | 3.878 | 30427.9
| Column_Long_Rebar | 0 | 0 | 0 | 0 | 97.4493 | 764624
| Column_Tran_Rebar | 0 | 0 | 0 | 0 | 0.0044136 | 34.65
| Slab_Long_Rebar | 0 | 0 | 0 | 0 | 46.7543 | 366851.29
| Slab_Tran_Rebar | 0 | 0 | 0 | 0 | 0 | 0
| Wall_Long_Rebar | 0 | 0 | 0 | 0 | 1.0119 | 7939.96
| Wall_Tran_Rebar | 0 | 0 | 0 | 0 | 0.9828 | 7711.6

## Total Embodied Flows
| Embodied_Energy_(MJ) | Embodied_Water_(L) | Embodied_GHG_(kgCO2e)
Total | 66665002.96 | 95752484.208 | 6833774.096

## Total Embodied Flows per NFA
| Embodied_Energy_(MJ) | Embodied_Water_(L) | Embodied_GHG_(kgCO2e)
Total/NFA | 2060.8592 | 2960.0597 | 211.257

## Embodied Flows By Element Type
Structural_Element_Type | Embodied_Energy_(MJ) | Embodied_Water_(L) | Embodied_GHG_(kgCO2e)
Slab | 28092997.855 | 40883288.147 | 3153368.829
Wall | 1646977.82 | 2383780.108 | 196406.196
Beam | 7378056.31 | 9854003.758 | 878848.306
Column | 29546970.975 | 42631412.195 | 2605150.765