## Index
Data Item Description | Worksheet Hyperlink
Beams | Click here to access worksheet
Columns | Click here to access worksheet
Walls | Click here to access worksheet
Slabs | Click here to access worksheet
Materials by Element Type | Click here to access worksheet
Total Embodied Flows | Click here to access worksheet
Total Embodied Flows per NFA | Click here to access worksheet
Embodied Flows By Element Type | Click here to access worksheet
© James Helal 2021

## Beams
| Story | Label | Section | Structural_Element_Type | Material | Cross_Section_Type | Width_(mm) | Depth_(mm) | Area_(cm^2) | Length_(mm) | Volume_(m^3) | Mass_(kg) | Long._Rebar_Material | Long._Rebar_Volume_(mm^3) | Long._Rebar_Mass_(kg) | Tran._Rebar_Material | Tran._Rebar_Volume_(mm^3) | Tran._Rebar_Mass_(kg)
0 | Story1 | B1 | 50 MPa RC Beam (25 cm x 25 cm) | Beam | 50MPa | Concrete Rectangular | 250 | 250 | 625 | 6850 | 0.43 | 1047.4 | G300E | 1933412.5 | 15.17 | G300E | 1413954.17 | 11.09
1 | Story1 | B10 | 50 MPa RC Beam (25 cm x 25 cm) | Beam | 50MPa | Concrete Rectangular | 250 | 250 | 625 | 6850 | 0.43 | 1047.4 | G300E | 1937979.17 | 15.21 | G300E | 1439830.76 | 11.3
2 | Story1 | B11 | 50 MPa RC Beam (25 cm x 25 cm) | Beam | 50MPa | Concrete Rectangular | 250 | 250 | 625 | 6850 | 0.43 | 1047.4 | G300E | 1925135.42 | 15.11 | G300E | 1417950 | 11.13
3 | Story1 | B12 | 50 MPa RC Beam (25 cm x 25 cm) | Beam | 50MPa | Concrete Rectangular | 250 | 250 | 625 | 6850 | 0.43 | 1047.4 | G300E | 3646068.18 | 28.61 | G300E | 1037412.26 | 8.14
4 | Story1 | B13 | 50 MPa RC Beam (25 cm x 25 cm) | Beam | 50MPa | Concrete Rectangular | 250 | 250 | 625 | 6850 | 0.43 | 1047.4 | G300E | 4449697.73 | 34.91 | G300E | 739684.02 | 5.8
5 | Story1 | B14 | 50 MPa RC Beam (25 cm x 25 cm) | Beam | 50MPa | Concrete Rectangular | 250 | 250 | 625 | 6850 | 0.43 | 1047.4 | G300E | 4456547.73 | 34.97 | G300E | 113519.29 | 0.89
6 | Story1 | B15 | 50 MPa RC Beam (25 cm x 25 cm) | Beam | 50MPa | Concrete Rectangular | 250 | 250 | 625 | 6850 | 0.43 | 1047.4 | G300E | 4440979.55 | 34.85 | G300E | 113519.29 | 0.89
7 | Story1 | B16 | 50 MPa RC Beam (25 cm x 25 cm) | Beam | 50MPa | Concrete Rectangular | 250 | 250 | 625 | 7200 | 0.45 | 1100.92 | G300E | 4471826.09 | 35.09 | G300E | 798183.39 | 6.26
8 | Story1 | B17 | 50 MPa RC Beam (25 cm x 25 cm) | Beam | 50MPa | Concrete Rectangular | 250 | 250 | 625 | 6850 | 0.43 | 1047.4 | G300E | 3970197.73 | 31.15 | G300E | 712919.98 | 5.59
9 | Story1 | B18 | 50 MPa RC Beam (25 cm x 25 cm) | Beam | 50MPa | Concrete Rectangular | 250 | 250 | 625 | 7200 | 0.45 | 1100.92 | G300E | 4602365.22 | 36.11 | G300E | 833531.48 | 6.54
10 | Story1 | B19 | 50 MPa RC Beam (25 cm x 25 cm) | Beam | 50MPa | Concrete Rectangular | 250 | 250 | 625 | 6850 | 0.43 | 1047.4 | G300E | 4465577.27 | 35.04 | G300E | 136223.15 | 1.07
11 | Story1 | B2 | 50 MPa RC Beam (25 cm x 25 cm) | Beam | 50MPa | Concrete Rectangular | 250 | 250 | 625 | 6850 | 0.43 | 1047.4 | G300E | 1934268.75 | 15.18 | G300E | 1407389.58 | 11.04
12 | Story1 | B20 | 50 MPa RC Beam (25 cm x 25 cm) | Beam | 50MPa | Concrete Rectangular | 250 | 250 | 625 | 6850 | 0.43 | 1047.4 | G300E | 4465577.27 | 35.04 | G300E | 136223.15 | 1.07
13 | Story1 | B21 | 50 MPa RC Beam (25 cm x 25 cm) | Beam | 50MPa | Concrete Rectangular | 250 | 250 | 625 | 6850 | 0.43 | 1047.4 | G300E | 4490175 | 35.23 | G300E | 740891.33 | 5.81
14 | Story1 | B22 | 50 MPa RC Beam (25 cm x 25 cm) | Beam | 50MPa | Concrete Rectangular | 250 | 250 | 625 | 6850 | 0.43 | 1047.4 | G300E | 3645134.09 | 28.6 | G300E | 1039280.44 | 8.15
15 | Story1 | B23 | 50 MPa RC Beam (25 cm x 25 cm) | Beam | 50MPa | Concrete Rectangular | 250 | 250 | 625 | 6850 | 0.43 | 1047.4 | G300E | 2781363.46 | 21.82 | G300E | 963215.38 | 7.56
16 | Story1 | B24 | 50 MPa RC Beam (25 cm x 25 cm) | Beam | 50MPa | Concrete Rectangular | 250 | 250 | 625 | 6850 | 0.43 | 1047.4 | G300E | 4580470.45 | 35.94 | G300E | 735623.84 | 5.77
17 | Story1 | B25 | 50 MPa RC Beam (25 cm x 25 cm) | Beam | 50MPa | Concrete Rectangular | 250 | 250 | 625 | 6850 | 0.43 | 1047.4 | G300E | 3969886.36 | 31.15 | G300E | 712919.98 | 5.59
18 | Story1 | B26 | 50 MPa RC Beam (25 cm x 25 cm) | Beam | 50MPa | Concrete Rectangular | 250 | 250 | 625 | 7200 | 0.45 | 1100.92 | G300E | 4470573.91 | 35.08 | G300E | 798183.39 | 6.26
19 | Story1 | B3 | 50 MPa RC Beam (25 cm x 25 cm) | Beam | 50MPa | Concrete Rectangular | 250 | 250 | 625 | 6850 | 0.43 | 1047.4 | G300E | 4463709.09 | 35.02 | G300E | 740009.39 | 5.81
20 | Story1 | B30 | 50 MPa RC Beam (25 cm x 25 cm) | Beam | 50MPa | Concrete Rectangular | 250 | 250 | 625 | 6850 | 0.43 | 1047.4 | G300E | 4377447.83 | 34.35 | G300E | 794203.89 | 6.23
21 | Story1 | B31 | 50 MPa RC Beam (25 cm x 25 cm) | Beam | 50MPa | Concrete Rectangular | 250 | 250 | 625 | 6850 | 0.43 | 1047.4 | G300E | 3969886.36 | 31.15 | G300E | 712919.98 | 5.59
22 | Story1 | B32 | 50 MPa RC Beam (25 cm x 25 cm) | Beam | 50MPa | Concrete Rectangular | 250 | 250 | 625 | 6850 | 0.43 | 1047.4 | G300E | 4581404.55 | 35.95 | G300E | 735623.84 | 5.77
23 | Story1 | B33 | 50 MPa RC Beam (25 cm x 25 cm) | Beam | 50MPa | Concrete Rectangular | 250 | 250 | 625 | 6850 | 0.43 | 1047.4 | G300E | 2781100 | 21.82 | G300E | 963215.38 | 7.56
24 | Story1 | B34 | 50 MPa RC Beam (25 cm x 25 cm) | Beam | 50MPa | Concrete Rectangular | 250 | 250 | 625 | 6850 | 0.43 | 1047.4 | G300E | 3645134.09 | 28.6 | G300E | 1039280.44 | 8.15
25 | Story1 | B35 | 50 MPa RC Beam (25 cm x 25 cm) | Beam | 50MPa | Concrete Rectangular | 250 | 250 | 625 | 6850 | 0.43 | 1047.4 | G300E | 4582338.64 | 35.95 | G300E | 735623.84 | 5.77
26 | Story1 | B36 | 50 MPa RC Beam (25 cm x 25 cm) | Beam | 50MPa | Concrete Rectangular | 250 | 250 | 625 | 6850 | 0.43 | 1047.4 | G300E | 4465888.64 | 35.04 | G300E | 136223.15 | 1.07
27 | Story1 | B37 | 50 MPa RC Beam (25 cm x 25 cm) | Beam | 50MPa | Concrete Rectangular | 250 | 250 | 625 | 7200 | 0.45 | 1100.92 | G300E | 4600486.96 | 36.1 | G300E | 833531.48 | 6.54
28 | Story1 | B38 | 50 MPa RC Beam (25 cm x 25 cm) | Beam | 50MPa | Concrete Rectangular | 250 | 250 | 625 | 6850 | 0.43 | 1047.4 | G300E | 4374171.74 | 34.32 | G300E | 793012.59 | 6.22
29 | Story1 | B4 | 50 MPa RC Beam (25 cm x 25 cm) | Beam | 50MPa | Concrete Rectangular | 250 | 250 | 625 | 6850 | 0.43 | 1047.4 | G300E | 3647313.64 | 28.62 | G300E | 1037412.26 | 8.14
30 | Story1 | B40 | 50 MPa RC Beam (25 cm x 25 cm) | Beam | 50MPa | Concrete Rectangular | 250 | 250 | 625 | 6850 | 0.43 | 1047.4 | G300E | 4378043.48 | 34.35 | G300E | 793012.59 | 6.22
31 | Story1 | B41 | 50 MPa RC Beam (25 cm x 25 cm) | Beam | 50MPa | Concrete Rectangular | 250 | 250 | 625 | 6850 | 0.43 | 1047.4 | G300E | 4377447.83 | 34.35 | G300E | 794203.89 | 6.23
32 | Story1 | B42 | 50 MPa RC Beam (25 cm x 25 cm) | Beam | 50MPa | Concrete Rectangular | 250 | 250 | 625 | 6850 | 0.43 | 1047.4 | G300E | 4465577.27 | 35.04 | G300E | 136223.15 | 1.07
33 | Story1 | B43 | 50 MPa RC Beam (25 cm x 25 cm) | Beam | 50MPa | Concrete Rectangular | 250 | 250 | 625 | 6850 | 0.43 | 1047.4 | G300E | 4581404.55 | 35.95 | G300E | 735623.84 | 5.77
34 | Story1 | B44 | 50 MPa RC Beam (25 cm x 25 cm) | Beam | 50MPa | Concrete Rectangular | 250 | 250 | 625 | 6850 | 0.43 | 1047.4 | G300E | 3645134.09 | 28.6 | G300E | 1039280.44 | 8.15
35 | Story1 | B45 | 50 MPa RC Beam (25 cm x 25 cm) | Beam | 50MPa | Concrete Rectangular | 250 | 250 | 625 | 6850 | 0.43 | 1047.4 | G300E | 1937979.17 | 15.21 | G300E | 1439830.76 | 11.3
36 | Story1 | B46 | 50 MPa RC Beam (25 cm x 25 cm) | Beam | 50MPa | Concrete Rectangular | 250 | 250 | 625 | 6850 | 0.43 | 1047.4 | G300E | 4490175 | 35.23 | G300E | 740891.33 | 5.81
37 | Story1 | B47 | 50 MPa RC Beam (25 cm x 25 cm) | Beam | 50MPa | Concrete Rectangular | 250 | 250 | 625 | 6850 | 0.43 | 1047.4 | G300E | 4490175 | 35.23 | G300E | 740891.33 | 5.81
38 | Story1 | B48 | 50 MPa RC Beam (25 cm x 25 cm) | Beam | 50MPa | Concrete Rectangular | 250 | 250 | 625 | 6850 | 0.43 | 1047.4 | G300E | 4465888.64 | 35.04 | G300E | 136223.15 | 1.07
39 | Story1 | B49 | 50 MPa RC Beam (25 cm x 25 cm) | Beam | 50MPa | Concrete Rectangular | 250 | 250 | 625 | 6850 | 0.43 | 1047.4 | G300E | 4581404.55 | 35.95 | G300E | 735623.84 | 5.77
40 | Story1 | B5 | 50 MPa RC Beam (25 cm x 25 cm) | Beam | 50MPa | Concrete Rectangular | 250 | 250 | 625 | 6850 | 0.43 | 1047.4 | G300E | 4579536.36 | 35.93 | G300E | 735623.84 | 5.77
41 | Story1 | B50 | 50 MPa RC Beam (25 cm x 25 cm) | Beam | 50MPa | Concrete Rectangular | 250 | 250 | 625 | 6850 | 0.43 | 1047.4 | G300E | 3969263.64 | 31.14 | G300E | 712919.98 | 5.59
42 | Story1 | B51 | 50 MPa RC Beam (25 cm x 25 cm) | Beam | 50MPa | Concrete Rectangular | 250 | 250 | 625 | 6850 | 0.43 | 1047.4 | G300E | 4581715.91 | 35.95 | G300E | 735623.84 | 5.77
43 | Story1 | B52 | 50 MPa RC Beam (25 cm x 25 cm) | Beam | 50MPa | Concrete Rectangular | 250 | 250 | 625 | 6850 | 0.43 | 1047.4 | G300E | 4465577.27 | 35.04 | G300E | 136223.15 | 1.07
44 | Story1 | B53 | 50 MPa RC Beam (25 cm x 25 cm) | Beam | 50MPa | Concrete Rectangular | 250 | 250 | 625 | 6850 | 0.43 | 1047.4 | G300E | 4490175 | 35.23 | G300E | 740892.89 | 5.81
45 | Story1 | B54 | 50 MPa RC Beam (25 cm x 25 cm) | Beam | 50MPa | Concrete Rectangular | 250 | 250 | 625 | 6850 | 0.43 | 1047.4 | G300E | 4490175 | 35.23 | G300E | 740891.33 | 5.81
46 | Story1 | B55 | 50 MPa RC Beam (25 cm x 25 cm) | Beam | 50MPa | Concrete Rectangular | 250 | 250 | 625 | 6850 | 0.43 | 1047.4 | G300E | 1937979.17 | 15.21 | G300E | 1439830.76 | 11.3
47 | Story1 | B56 | 50 MPa RC Beam (25 cm x 25 cm) | Beam | 50MPa | Concrete Rectangular | 250 | 250 | 625 | 6850 | 0.43 | 1047.4 | G300E | 1925135.42 | 15.11 | G300E | 1417950 | 11.13
48 | Story1 | B57 | 50 MPa RC Beam (25 cm x 25 cm) | Beam | 50MPa | Concrete Rectangular | 250 | 250 | 625 | 6850 | 0.43 | 1047.4 | G300E | 3645134.09 | 28.6 | G300E | 1039280.44 | 8.15
49 | Story1 | B58 | 50 MPa RC Beam (25 cm x 25 cm) | Beam | 50MPa | Concrete Rectangular | 250 | 250 | 625 | 6850 | 0.43 | 1047.4 | G300E | 2781100 | 21.82 | G300E | 963215.38 | 7.56
50 | Story1 | B59 | 50 MPa RC Beam (25 cm x 25 cm) | Beam | 50MPa | Concrete Rectangular | 250 | 250 | 625 | 6850 | 0.43 | 1047.4 | G300E | 3645134.09 | 28.6 | G300E | 1039280.44 | 8.15
51 | Story1 | B6 | 50 MPa RC Beam (25 cm x 25 cm) | Beam | 50MPa | Concrete Rectangular | 250 | 250 | 625 | 6850 | 0.43 | 1047.4 | G300E | 2781363.46 | 21.82 | G300E | 963215.38 | 7.56
52 | Story1 | B60 | 50 MPa RC Beam (25 cm x 25 cm) | Beam | 50MPa | Concrete Rectangular | 250 | 250 | 625 | 6850 | 0.43 | 1047.4 | G300E | 1937979.17 | 15.21 | G300E | 1439830.76 | 11.3
53 | Story1 | B7 | 50 MPa RC Beam (25 cm x 25 cm) | Beam | 50MPa | Concrete Rectangular | 250 | 250 | 625 | 6850 | 0.43 | 1047.4 | G300E | 4582650 | 35.96 | G300E | 735623.84 | 5.77
54 | Story1 | B8 | 50 MPa RC Beam (25 cm x 25 cm) | Beam | 50MPa | Concrete Rectangular | 250 | 250 | 625 | 6850 | 0.43 | 1047.4 | G300E | 3645134.09 | 28.6 | G300E | 1039280.44 | 8.15
55 | Story1 | B9 | 50 MPa RC Beam (25 cm x 25 cm) | Beam | 50MPa | Concrete Rectangular | 250 | 250 | 625 | 6850 | 0.43 | 1047.4 | G300E | 4490175 | 35.23 | G300E | 740892.89 | 5.81
56 | Story10 | B1 | 50 MPa RC Beam (35 cm x 25 cm) | Beam | 50MPa | Concrete Rectangular | 250 | 350 | 875 | 6912.5 | 0.6 | 1479.74 | G300E | 2442626.14 | 19.17 | G300E | 2693989.77 | 21.14
57 | Story10 | B10 | 50 MPa RC Beam (35 cm x 25 cm) | Beam | 50MPa | Concrete Rectangular | 250 | 350 | 875 | 6912.5 | 0.6 | 1479.74 | G300E | 2442626.14 | 19.17 | G300E | 2726065.19 | 21.39
58 | Story10 | B11 | 50 MPa RC Beam (35 cm x 25 cm) | Beam | 50MPa | Concrete Rectangular | 250 | 350 | 875 | 6912.5 | 0.6 | 1479.74 | G300E | 2442626.14 | 19.17 | G300E | 2726065.19 | 21.39
59 | Story10 | B12 | 50 MPa RC Beam (35 cm x 25 cm) | Beam | 50MPa | Concrete Rectangular | 250 | 350 | 875 | 6912.5 | 0.6 | 1479.74 | G300E | 3413518.18 | 26.78 | G300E | 2635813.23 | 20.68
60 | Story10 | B13 | 50 MPa RC Beam (35 cm x 25 cm) | Beam | 50MPa | Concrete Rectangular | 250 | 350 | 875 | 6912.5 | 0.6 | 1479.74 | G300E | 4226365.34 | 33.16 | G300E | 1567100.67 | 12.3
61 | Story10 | B14 | 50 MPa RC Beam (35 cm x 25 cm) | Beam | 50MPa | Concrete Rectangular | 250 | 350 | 875 | 6912.5 | 0.6 | 1479.74 | G300E | 4326910.8 | 33.95 | G300E | 620425.62 | 4.87
62 | Story10 | B15 | 50 MPa RC Beam (35 cm x 25 cm) | Beam | 50MPa | Concrete Rectangular | 250 | 350 | 875 | 6912.5 | 0.6 | 1479.74 | G300E | 4316542.05 | 33.87 | G300E | 620425.62 | 4.87
63 | Story10 | B16 | 50 MPa RC Beam (35 cm x 25 cm) | Beam | 50MPa | Concrete Rectangular | 250 | 350 | 875 | 7200 | 0.63 | 1541.28 | G300E | 4762330.43 | 37.37 | G300E | 2189064.52 | 17.18
64 | Story10 | B17 | 50 MPa RC Beam (35 cm x 25 cm) | Beam | 50MPa | Concrete Rectangular | 250 | 350 | 875 | 6912.5 | 0.6 | 1479.74 | G300E | 3716725.57 | 29.16 | G300E | 984247.94 | 7.72
65 | Story10 | B18 | 50 MPa RC Beam (35 cm x 25 cm) | Beam | 50MPa | Concrete Rectangular | 250 | 350 | 875 | 7200 | 0.63 | 1541.28 | G300E | 4852486.96 | 38.07 | G300E | 2462038.43 | 19.32
66 | Story10 | B19 | 50 MPa RC Beam (35 cm x 25 cm) | Beam | 50MPa | Concrete Rectangular | 250 | 350 | 875 | 6912.5 | 0.6 | 1479.74 | G300E | 4374984.09 | 34.33 | G300E | 620425.62 | 4.87
67 | Story10 | B2 | 50 MPa RC Beam (35 cm x 25 cm) | Beam | 50MPa | Concrete Rectangular | 250 | 350 | 875 | 6912.5 | 0.6 | 1479.74 | G300E | 2442626.14 | 19.17 | G300E | 2688334.09 | 21.09
68 | Story10 | B20 | 50 MPa RC Beam (35 cm x 25 cm) | Beam | 50MPa | Concrete Rectangular | 250 | 350 | 875 | 6912.5 | 0.6 | 1479.74 | G300E | 4374669.89 | 34.33 | G300E | 620425.62 | 4.87
69 | Story10 | B21 | 50 MPa RC Beam (35 cm x 25 cm) | Beam | 50MPa | Concrete Rectangular | 250 | 350 | 875 | 6912.5 | 0.6 | 1479.74 | G300E | 4273181.82 | 33.53 | G300E | 1568015.63 | 12.3
70 | Story10 | B22 | 50 MPa RC Beam (35 cm x 25 cm) | Beam | 50MPa | Concrete Rectangular | 250 | 350 | 875 | 6912.5 | 0.6 | 1479.74 | G300E | 3414460.8 | 26.79 | G300E | 2636755.84 | 20.69
71 | Story10 | B23 | 50 MPa RC Beam (35 cm x 25 cm) | Beam | 50MPa | Concrete Rectangular | 250 | 350 | 875 | 6912.5 | 0.6 | 1479.74 | G300E | 3190432.95 | 25.03 | G300E | 2660321.18 | 20.87
72 | Story10 | B24 | 50 MPa RC Beam (35 cm x 25 cm) | Beam | 50MPa | Concrete Rectangular | 250 | 350 | 875 | 6912.5 | 0.6 | 1479.74 | G300E | 5257270.45 | 41.25 | G300E | 343329.11 | 2.69
73 | Story10 | B25 | 50 MPa RC Beam (35 cm x 25 cm) | Beam | 50MPa | Concrete Rectangular | 250 | 350 | 875 | 6912.5 | 0.6 | 1479.74 | G300E | 3716411.36 | 29.16 | G300E | 984247.94 | 7.72
74 | Story10 | B26 | 50 MPa RC Beam (35 cm x 25 cm) | Beam | 50MPa | Concrete Rectangular | 250 | 350 | 875 | 7200 | 0.63 | 1541.28 | G300E | 4759513.04 | 37.34 | G300E | 2189064.52 | 17.18
75 | Story10 | B3 | 50 MPa RC Beam (35 cm x 25 cm) | Beam | 50MPa | Concrete Rectangular | 250 | 350 | 875 | 6912.5 | 0.6 | 1479.74 | G300E | 4232649.43 | 33.21 | G300E | 1567574.65 | 12.3
76 | Story10 | B30 | 50 MPa RC Beam (35 cm x 25 cm) | Beam | 50MPa | Concrete Rectangular | 250 | 350 | 875 | 6912.5 | 0.6 | 1479.74 | G300E | 4658123.37 | 36.55 | G300E | 2363727.87 | 18.55
77 | Story10 | B31 | 50 MPa RC Beam (35 cm x 25 cm) | Beam | 50MPa | Concrete Rectangular | 250 | 350 | 875 | 6912.5 | 0.6 | 1479.74 | G300E | 3716411.36 | 29.16 | G300E | 984247.94 | 7.72
78 | Story10 | B32 | 50 MPa RC Beam (35 cm x 25 cm) | Beam | 50MPa | Concrete Rectangular | 250 | 350 | 875 | 6912.5 | 0.6 | 1479.74 | G300E | 5257584.66 | 41.25 | G300E | 343510.56 | 2.7
79 | Story10 | B33 | 50 MPa RC Beam (35 cm x 25 cm) | Beam | 50MPa | Concrete Rectangular | 250 | 350 | 875 | 6912.5 | 0.6 | 1479.74 | G300E | 3189804.55 | 25.03 | G300E | 2660321.18 | 20.87
80 | Story10 | B34 | 50 MPa RC Beam (35 cm x 25 cm) | Beam | 50MPa | Concrete Rectangular | 250 | 350 | 875 | 6912.5 | 0.6 | 1479.74 | G300E | 3414460.8 | 26.79 | G300E | 2636755.84 | 20.69
81 | Story10 | B35 | 50 MPa RC Beam (35 cm x 25 cm) | Beam | 50MPa | Concrete Rectangular | 250 | 350 | 875 | 6912.5 | 0.6 | 1479.74 | G300E | 5257270.45 | 41.25 | G300E | 343494.06 | 2.7
82 | Story10 | B36 | 50 MPa RC Beam (35 cm x 25 cm) | Beam | 50MPa | Concrete Rectangular | 250 | 350 | 875 | 6912.5 | 0.6 | 1479.74 | G300E | 4374984.09 | 34.33 | G300E | 620425.62 | 4.87
83 | Story10 | B37 | 50 MPa RC Beam (35 cm x 25 cm) | Beam | 50MPa | Concrete Rectangular | 250 | 350 | 875 | 7200 | 0.63 | 1541.28 | G300E | 4851860.87 | 38.07 | G300E | 2462038.43 | 19.32
84 | Story10 | B38 | 50 MPa RC Beam (35 cm x 25 cm) | Beam | 50MPa | Concrete Rectangular | 250 | 350 | 875 | 6912.5 | 0.6 | 1479.74 | G300E | 4657221.74 | 36.54 | G300E | 2363727.87 | 18.55
85 | Story10 | B4 | 50 MPa RC Beam (35 cm x 25 cm) | Beam | 50MPa | Concrete Rectangular | 250 | 350 | 875 | 6912.5 | 0.6 | 1479.74 | G300E | 3414146.59 | 26.79 | G300E | 2635813.23 | 20.68
86 | Story10 | B40 | 50 MPa RC Beam (35 cm x 25 cm) | Beam | 50MPa | Concrete Rectangular | 250 | 350 | 875 | 6912.5 | 0.6 | 1479.74 | G300E | 4658123.37 | 36.55 | G300E | 2363727.87 | 18.55
87 | Story10 | B41 | 50 MPa RC Beam (35 cm x 25 cm) | Beam | 50MPa | Concrete Rectangular | 250 | 350 | 875 | 6912.5 | 0.6 | 1479.74 | G300E | 4658123.37 | 36.55 | G300E | 2363727.87 | 18.55
88 | Story10 | B42 | 50 MPa RC Beam (35 cm x 25 cm) | Beam | 50MPa | Concrete Rectangular | 250 | 350 | 875 | 6912.5 | 0.6 | 1479.74 | G300E | 4374669.89 | 34.33 | G300E | 620425.62 | 4.87
89 | Story10 | B43 | 50 MPa RC Beam (35 cm x 25 cm) | Beam | 50MPa | Concrete Rectangular | 250 | 350 | 875 | 6912.5 | 0.6 | 1479.74 | G300E | 5257584.66 | 41.25 | G300E | 343510.56 | 2.7
90 | Story10 | B44 | 50 MPa RC Beam (35 cm x 25 cm) | Beam | 50MPa | Concrete Rectangular | 250 | 350 | 875 | 6912.5 | 0.6 | 1479.74 | G300E | 3414460.8 | 26.79 | G300E | 2636755.84 | 20.69
91 | Story10 | B45 | 50 MPa RC Beam (35 cm x 25 cm) | Beam | 50MPa | Concrete Rectangular | 250 | 350 | 875 | 6912.5 | 0.6 | 1479.74 | G300E | 2442626.14 | 19.17 | G300E | 2726065.19 | 21.39
92 | Story10 | B46 | 50 MPa RC Beam (35 cm x 25 cm) | Beam | 50MPa | Concrete Rectangular | 250 | 350 | 875 | 6912.5 | 0.6 | 1479.74 | G300E | 4273181.82 | 33.53 | G300E | 1568017.83 | 12.3
93 | Story10 | B47 | 50 MPa RC Beam (35 cm x 25 cm) | Beam | 50MPa | Concrete Rectangular | 250 | 350 | 875 | 6912.5 | 0.6 | 1479.74 | G300E | 4273181.82 | 33.53 | G300E | 1568015.63 | 12.3
94 | Story10 | B48 | 50 MPa RC Beam (35 cm x 25 cm) | Beam | 50MPa | Concrete Rectangular | 250 | 350 | 875 | 6912.5 | 0.6 | 1479.74 | G300E | 4374669.89 | 34.33 | G300E | 620425.62 | 4.87
95 | Story10 | B49 | 50 MPa RC Beam (35 cm x 25 cm) | Beam | 50MPa | Concrete Rectangular | 250 | 350 | 875 | 6912.5 | 0.6 | 1479.74 | G300E | 5257584.66 | 41.25 | G300E | 343508.36 | 2.7
96 | Story10 | B5 | 50 MPa RC Beam (35 cm x 25 cm) | Beam | 50MPa | Concrete Rectangular | 250 | 350 | 875 | 6912.5 | 0.6 | 1479.74 | G300E | 5256642.05 | 41.25 | G300E | 343320.31 | 2.69
97 | Story10 | B50 | 50 MPa RC Beam (35 cm x 25 cm) | Beam | 50MPa | Concrete Rectangular | 250 | 350 | 875 | 6912.5 | 0.6 | 1479.74 | G300E | 3715154.55 | 29.15 | G300E | 984247.94 | 7.72
98 | Story10 | B51 | 50 MPa RC Beam (35 cm x 25 cm) | Beam | 50MPa | Concrete Rectangular | 250 | 350 | 875 | 6912.5 | 0.6 | 1479.74 | G300E | 5257584.66 | 41.25 | G300E | 343506.16 | 2.7
99 | Story10 | B52 | 50 MPa RC Beam (35 cm x 25 cm) | Beam | 50MPa | Concrete Rectangular | 250 | 350 | 875 | 6912.5 | 0.6 | 1479.74 | G300E | 4374669.89 | 34.33 | G300E | 620425.62 | 4.87
100 | Story10 | B53 | 50 MPa RC Beam (35 cm x 25 cm) | Beam | 50MPa | Concrete Rectangular | 250 | 350 | 875 | 6912.5 | 0.6 | 1479.74 | G300E | 4272867.61 | 33.53 | G300E | 1568013.43 | 12.3
101 | Story10 | B54 | 50 MPa RC Beam (35 cm x 25 cm) | Beam | 50MPa | Concrete Rectangular | 250 | 350 | 875 | 6912.5 | 0.6 | 1479.74 | G300E | 4273181.82 | 33.53 | G300E | 1568014.53 | 12.3
102 | Story10 | B55 | 50 MPa RC Beam (35 cm x 25 cm) | Beam | 50MPa | Concrete Rectangular | 250 | 350 | 875 | 6912.5 | 0.6 | 1479.74 | G300E | 2442626.14 | 19.17 | G300E | 2726065.19 | 21.39
103 | Story10 | B56 | 50 MPa RC Beam (35 cm x 25 cm) | Beam | 50MPa | Concrete Rectangular | 250 | 350 | 875 | 6912.5 | 0.6 | 1479.74 | G300E | 2442626.14 | 19.17 | G300E | 2726065.19 | 21.39
104 | Story10 | B57 | 50 MPa RC Beam (35 cm x 25 cm) | Beam | 50MPa | Concrete Rectangular | 250 | 350 | 875 | 6912.5 | 0.6 | 1479.74 | G300E | 3414460.8 | 26.79 | G300E | 2636755.84 | 20.69
105 | Story10 | B58 | 50 MPa RC Beam (35 cm x 25 cm) | Beam | 50MPa | Concrete Rectangular | 250 | 350 | 875 | 6912.5 | 0.6 | 1479.74 | G300E | 3189804.55 | 25.03 | G300E | 2660321.18 | 20.87
106 | Story10 | B59 | 50 MPa RC Beam (35 cm x 25 cm) | Beam | 50MPa | Concrete Rectangular | 250 | 350 | 875 | 6912.5 | 0.6 | 1479.74 | G300E | 3414460.8 | 26.79 | G300E | 2636755.84 | 20.69
107 | Story10 | B6 | 50 MPa RC Beam (35 cm x 25 cm) | Beam | 50MPa | Concrete Rectangular | 250 | 350 | 875 | 6912.5 | 0.6 | 1479.74 | G300E | 3190432.95 | 25.03 | G300E | 2660321.18 | 20.87
108 | Story10 | B60 | 50 MPa RC Beam (35 cm x 25 cm) | Beam | 50MPa | Concrete Rectangular | 250 | 350 | 875 | 6912.5 | 0.6 | 1479.74 | G300E | 2442626.14 | 19.17 | G300E | 2726065.19 | 21.39
109 | Story10 | B7 | 50 MPa RC Beam (35 cm x 25 cm) | Beam | 50MPa | Concrete Rectangular | 250 | 350 | 875 | 6912.5 | 0.6 | 1479.74 | G300E | 5257270.45 | 41.25 | G300E | 343488.57 | 2.7
110 | Story10 | B8 | 50 MPa RC Beam (35 cm x 25 cm) | Beam | 50MPa | Concrete Rectangular | 250 | 350 | 875 | 6912.5 | 0.6 | 1479.74 | G300E | 3414460.8 | 26.79 | G300E | 2636755.84 | 20.69
111 | Story10 | B9 | 50 MPa RC Beam (35 cm x 25 cm) | Beam | 50MPa | Concrete Rectangular | 250 | 350 | 875 | 6912.5 | 0.6 | 1479.74 | G300E | 4273181.82 | 33.53 | G300E | 1568017.83 | 12.3
112 | Story11 | B1 | 50 MPa RC Beam (37.5 cm x 25 cm) | Beam | 50MPa | Concrete Rectangular | 250 | 375 | 937.5 | 6937.5 | 0.65 | 1591.17 | G300E | 3812786.93 | 29.92 | G300E | 3417827.17 | 26.82
113 | Story11 | B10 | 50 MPa RC Beam (37.5 cm x 25 cm) | Beam | 50MPa | Concrete Rectangular | 250 | 375 | 937.5 | 6937.5 | 0.65 | 1591.17 | G300E | 3863241.48 | 30.31 | G300E | 2690217.05 | 21.11
114 | Story11 | B11 | 50 MPa RC Beam (37.5 cm x 25 cm) | Beam | 50MPa | Concrete Rectangular | 250 | 375 | 937.5 | 6937.5 | 0.65 | 1591.17 | G300E | 3863241.48 | 30.31 | G300E | 2690217.05 | 21.11
115 | Story11 | B12 | 50 MPa RC Beam (37.5 cm x 25 cm) | Beam | 50MPa | Concrete Rectangular | 250 | 375 | 937.5 | 6937.5 | 0.65 | 1591.17 | G300E | 3589840.91 | 28.17 | G300E | 2764952.84 | 21.69
116 | Story11 | B13 | 50 MPa RC Beam (37.5 cm x 25 cm) | Beam | 50MPa | Concrete Rectangular | 250 | 375 | 937.5 | 6937.5 | 0.65 | 1591.17 | G300E | 5211639.2 | 40.89 | G300E | 882943.11 | 6.93
117 | Story11 | B14 | 50 MPa RC Beam (37.5 cm x 25 cm) | Beam | 50MPa | Concrete Rectangular | 250 | 375 | 937.5 | 6937.5 | 0.65 | 1591.17 | G300E | 4587264.2 | 35.99 | G300E | 728559.3 | 5.72
118 | Story11 | B15 | 50 MPa RC Beam (37.5 cm x 25 cm) | Beam | 50MPa | Concrete Rectangular | 250 | 375 | 937.5 | 6937.5 | 0.65 | 1591.17 | G300E | 4579065.34 | 35.93 | G300E | 728559.3 | 5.72
119 | Story11 | B16 | 50 MPa RC Beam (37.5 cm x 25 cm) | Beam | 50MPa | Concrete Rectangular | 250 | 375 | 937.5 | 7200 | 0.68 | 1651.38 | G300E | 5175547.83 | 40.61 | G300E | 2761399.96 | 21.67
120 | Story11 | B17 | 50 MPa RC Beam (37.5 cm x 25 cm) | Beam | 50MPa | Concrete Rectangular | 250 | 375 | 937.5 | 6937.5 | 0.65 | 1591.17 | G300E | 3721022.73 | 29.2 | G300E | 1043228.93 | 8.19
121 | Story11 | B18 | 50 MPa RC Beam (37.5 cm x 25 cm) | Beam | 50MPa | Concrete Rectangular | 250 | 375 | 937.5 | 7200 | 0.68 | 1651.38 | G300E | 5244730.43 | 41.15 | G300E | 2910118.7 | 22.83
122 | Story11 | B19 | 50 MPa RC Beam (37.5 cm x 25 cm) | Beam | 50MPa | Concrete Rectangular | 250 | 375 | 937.5 | 6937.5 | 0.65 | 1591.17 | G300E | 4633619.32 | 36.36 | G300E | 763050.11 | 5.99
123 | Story11 | B2 | 50 MPa RC Beam (37.5 cm x 25 cm) | Beam | 50MPa | Concrete Rectangular | 250 | 375 | 937.5 | 6937.5 | 0.65 | 1591.17 | G300E | 3809002.84 | 29.89 | G300E | 3418773.2 | 26.82
124 | Story11 | B20 | 50 MPa RC Beam (37.5 cm x 25 cm) | Beam | 50MPa | Concrete Rectangular | 250 | 375 | 937.5 | 6937.5 | 0.65 | 1591.17 | G300E | 4632988.64 | 36.35 | G300E | 763050.11 | 5.99
125 | Story11 | B21 | 50 MPa RC Beam (37.5 cm x 25 cm) | Beam | 50MPa | Concrete Rectangular | 250 | 375 | 937.5 | 6937.5 | 0.65 | 1591.17 | G300E | 5256417.61 | 41.24 | G300E | 883631.35 | 6.93
126 | Story11 | B22 | 50 MPa RC Beam (37.5 cm x 25 cm) | Beam | 50MPa | Concrete Rectangular | 250 | 375 | 937.5 | 6937.5 | 0.65 | 1591.17 | G300E | 3591417.61 | 28.18 | G300E | 2764952.84 | 21.69
127 | Story11 | B23 | 50 MPa RC Beam (37.5 cm x 25 cm) | Beam | 50MPa | Concrete Rectangular | 250 | 375 | 937.5 | 6937.5 | 0.65 | 1591.17 | G300E | 2790136.36 | 21.89 | G300E | 2766801.14 | 21.71
128 | Story11 | B24 | 50 MPa RC Beam (37.5 cm x 25 cm) | Beam | 50MPa | Concrete Rectangular | 250 | 375 | 937.5 | 6937.5 | 0.65 | 1591.17 | G300E | 4870755.68 | 38.22 | G300E | 1177659.94 | 9.24
129 | Story11 | B25 | 50 MPa RC Beam (37.5 cm x 25 cm) | Beam | 50MPa | Concrete Rectangular | 250 | 375 | 937.5 | 6937.5 | 0.65 | 1591.17 | G300E | 3721653.41 | 29.2 | G300E | 1043228.93 | 8.19
130 | Story11 | B26 | 50 MPa RC Beam (37.5 cm x 25 cm) | Beam | 50MPa | Concrete Rectangular | 250 | 375 | 937.5 | 7200 | 0.68 | 1651.38 | G300E | 5173356.52 | 40.59 | G300E | 2761399.96 | 21.67
131 | Story11 | B3 | 50 MPa RC Beam (37.5 cm x 25 cm) | Beam | 50MPa | Concrete Rectangular | 250 | 375 | 937.5 | 6937.5 | 0.65 | 1591.17 | G300E | 5217630.68 | 40.94 | G300E | 883469.34 | 6.93
132 | Story11 | B30 | 50 MPa RC Beam (37.5 cm x 25 cm) | Beam | 50MPa | Concrete Rectangular | 250 | 375 | 937.5 | 6937.5 | 0.65 | 1591.17 | G300E | 5053516.3 | 39.65 | G300E | 2805192.08 | 22.01
133 | Story11 | B31 | 50 MPa RC Beam (37.5 cm x 25 cm) | Beam | 50MPa | Concrete Rectangular | 250 | 375 | 937.5 | 6937.5 | 0.65 | 1591.17 | G300E | 3720392.05 | 29.19 | G300E | 1043228.93 | 8.19
134 | Story11 | B32 | 50 MPa RC Beam (37.5 cm x 25 cm) | Beam | 50MPa | Concrete Rectangular | 250 | 375 | 937.5 | 6937.5 | 0.65 | 1591.17 | G300E | 4871071.02 | 38.22 | G300E | 1177764 | 9.24
135 | Story11 | B33 | 50 MPa RC Beam (37.5 cm x 25 cm) | Beam | 50MPa | Concrete Rectangular | 250 | 375 | 937.5 | 6937.5 | 0.65 | 1591.17 | G300E | 2790136.36 | 21.89 | G300E | 2769323.86 | 21.73
136 | Story11 | B34 | 50 MPa RC Beam (37.5 cm x 25 cm) | Beam | 50MPa | Concrete Rectangular | 250 | 375 | 937.5 | 6937.5 | 0.65 | 1591.17 | G300E | 3591417.61 | 28.18 | G300E | 2764952.84 | 21.69
137 | Story11 | B35 | 50 MPa RC Beam (37.5 cm x 25 cm) | Beam | 50MPa | Concrete Rectangular | 250 | 375 | 937.5 | 6937.5 | 0.65 | 1591.17 | G300E | 4870755.68 | 38.22 | G300E | 1177758.09 | 9.24
138 | Story11 | B36 | 50 MPa RC Beam (37.5 cm x 25 cm) | Beam | 50MPa | Concrete Rectangular | 250 | 375 | 937.5 | 6937.5 | 0.65 | 1591.17 | G300E | 4633619.32 | 36.36 | G300E | 763050.11 | 5.99
139 | Story11 | B37 | 50 MPa RC Beam (37.5 cm x 25 cm) | Beam | 50MPa | Concrete Rectangular | 250 | 375 | 937.5 | 7200 | 0.68 | 1651.38 | G300E | 5244104.35 | 41.15 | G300E | 2910068.22 | 22.83
140 | Story11 | B38 | 50 MPa RC Beam (37.5 cm x 25 cm) | Beam | 50MPa | Concrete Rectangular | 250 | 375 | 937.5 | 6937.5 | 0.65 | 1591.17 | G300E | 5052913.04 | 39.65 | G300E | 2803956.14 | 22
141 | Story11 | B4 | 50 MPa RC Beam (37.5 cm x 25 cm) | Beam | 50MPa | Concrete Rectangular | 250 | 375 | 937.5 | 6937.5 | 0.65 | 1591.17 | G300E | 3590471.59 | 28.17 | G300E | 2764006.82 | 21.69
142 | Story11 | B40 | 50 MPa RC Beam (37.5 cm x 25 cm) | Beam | 50MPa | Concrete Rectangular | 250 | 375 | 937.5 | 6937.5 | 0.65 | 1591.17 | G300E | 5054119.57 | 39.66 | G300E | 2804016.09 | 22
143 | Story11 | B41 | 50 MPa RC Beam (37.5 cm x 25 cm) | Beam | 50MPa | Concrete Rectangular | 250 | 375 | 937.5 | 6937.5 | 0.65 | 1591.17 | G300E | 5053214.67 | 39.65 | G300E | 2805189.81 | 22.01
144 | Story11 | B42 | 50 MPa RC Beam (37.5 cm x 25 cm) | Beam | 50MPa | Concrete Rectangular | 250 | 375 | 937.5 | 6937.5 | 0.65 | 1591.17 | G300E | 4632988.64 | 36.35 | G300E | 763050.11 | 5.99
145 | Story11 | B43 | 50 MPa RC Beam (37.5 cm x 25 cm) | Beam | 50MPa | Concrete Rectangular | 250 | 375 | 937.5 | 6937.5 | 0.65 | 1591.17 | G300E | 4871071.02 | 38.22 | G300E | 1177764 | 9.24
146 | Story11 | B44 | 50 MPa RC Beam (37.5 cm x 25 cm) | Beam | 50MPa | Concrete Rectangular | 250 | 375 | 937.5 | 6937.5 | 0.65 | 1591.17 | G300E | 3591417.61 | 28.18 | G300E | 2764952.84 | 21.69
147 | Story11 | B45 | 50 MPa RC Beam (37.5 cm x 25 cm) | Beam | 50MPa | Concrete Rectangular | 250 | 375 | 937.5 | 6937.5 | 0.65 | 1591.17 | G300E | 3863241.48 | 30.31 | G300E | 2690217.05 | 21.11
148 | Story11 | B46 | 50 MPa RC Beam (37.5 cm x 25 cm) | Beam | 50MPa | Concrete Rectangular | 250 | 375 | 937.5 | 6937.5 | 0.65 | 1591.17 | G300E | 5256417.61 | 41.24 | G300E | 883634.89 | 6.93
149 | Story11 | B47 | 50 MPa RC Beam (37.5 cm x 25 cm) | Beam | 50MPa | Concrete Rectangular | 250 | 375 | 937.5 | 6937.5 | 0.65 | 1591.17 | G300E | 5256417.61 | 41.24 | G300E | 883632.53 | 6.93
150 | Story11 | B48 | 50 MPa RC Beam (37.5 cm x 25 cm) | Beam | 50MPa | Concrete Rectangular | 250 | 375 | 937.5 | 6937.5 | 0.65 | 1591.17 | G300E | 4633303.98 | 36.35 | G300E | 763050.11 | 5.99
151 | Story11 | B49 | 50 MPa RC Beam (37.5 cm x 25 cm) | Beam | 50MPa | Concrete Rectangular | 250 | 375 | 937.5 | 6937.5 | 0.65 | 1591.17 | G300E | 4871386.36 | 38.22 | G300E | 1177764 | 9.24
152 | Story11 | B5 | 50 MPa RC Beam (37.5 cm x 25 cm) | Beam | 50MPa | Concrete Rectangular | 250 | 375 | 937.5 | 6937.5 | 0.65 | 1591.17 | G300E | 4870125 | 38.21 | G300E | 1177652.84 | 9.24
153 | Story11 | B50 | 50 MPa RC Beam (37.5 cm x 25 cm) | Beam | 50MPa | Concrete Rectangular | 250 | 375 | 937.5 | 6937.5 | 0.65 | 1591.17 | G300E | 3719130.68 | 29.18 | G300E | 1043228.93 | 8.19
154 | Story11 | B51 | 50 MPa RC Beam (37.5 cm x 25 cm) | Beam | 50MPa | Concrete Rectangular | 250 | 375 | 937.5 | 6937.5 | 0.65 | 1591.17 | G300E | 4871386.36 | 38.22 | G300E | 1177762.82 | 9.24
155 | Story11 | B52 | 50 MPa RC Beam (37.5 cm x 25 cm) | Beam | 50MPa | Concrete Rectangular | 250 | 375 | 937.5 | 6937.5 | 0.65 | 1591.17 | G300E | 4632988.64 | 36.35 | G300E | 763050.11 | 5.99
156 | Story11 | B53 | 50 MPa RC Beam (37.5 cm x 25 cm) | Beam | 50MPa | Concrete Rectangular | 250 | 375 | 937.5 | 6937.5 | 0.65 | 1591.17 | G300E | 5256417.61 | 41.24 | G300E | 883631.35 | 6.93
157 | Story11 | B54 | 50 MPa RC Beam (37.5 cm x 25 cm) | Beam | 50MPa | Concrete Rectangular | 250 | 375 | 937.5 | 6937.5 | 0.65 | 1591.17 | G300E | 5256417.61 | 41.24 | G300E | 883631.35 | 6.93
158 | Story11 | B55 | 50 MPa RC Beam (37.5 cm x 25 cm) | Beam | 50MPa | Concrete Rectangular | 250 | 375 | 937.5 | 6937.5 | 0.65 | 1591.17 | G300E | 3863241.48 | 30.31 | G300E | 2690217.05 | 21.11
159 | Story11 | B56 | 50 MPa RC Beam (37.5 cm x 25 cm) | Beam | 50MPa | Concrete Rectangular | 250 | 375 | 937.5 | 6937.5 | 0.65 | 1591.17 | G300E | 3863241.48 | 30.31 | G300E | 2690217.05 | 21.11
160 | Story11 | B57 | 50 MPa RC Beam (37.5 cm x 25 cm) | Beam | 50MPa | Concrete Rectangular | 250 | 375 | 937.5 | 6937.5 | 0.65 | 1591.17 | G300E | 3591417.61 | 28.18 | G300E | 2764952.84 | 21.69
161 | Story11 | B58 | 50 MPa RC Beam (37.5 cm x 25 cm) | Beam | 50MPa | Concrete Rectangular | 250 | 375 | 937.5 | 6937.5 | 0.65 | 1591.17 | G300E | 2790136.36 | 21.89 | G300E | 2769323.86 | 21.73
162 | Story11 | B59 | 50 MPa RC Beam (37.5 cm x 25 cm) | Beam | 50MPa | Concrete Rectangular | 250 | 375 | 937.5 | 6937.5 | 0.65 | 1591.17 | G300E | 3591417.61 | 28.18 | G300E | 2764952.84 | 21.69
163 | Story11 | B6 | 50 MPa RC Beam (37.5 cm x 25 cm) | Beam | 50MPa | Concrete Rectangular | 250 | 375 | 937.5 | 6937.5 | 0.65 | 1591.17 | G300E | 2790136.36 | 21.89 | G300E | 2766801.14 | 21.71
164 | Story11 | B60 | 50 MPa RC Beam (37.5 cm x 25 cm) | Beam | 50MPa | Concrete Rectangular | 250 | 375 | 937.5 | 6937.5 | 0.65 | 1591.17 | G300E | 3863241.48 | 30.31 | G300E | 2690217.05 | 21.11
165 | Story11 | B7 | 50 MPa RC Beam (37.5 cm x 25 cm) | Beam | 50MPa | Concrete Rectangular | 250 | 375 | 937.5 | 6937.5 | 0.65 | 1591.17 | G300E | 4870755.68 | 38.22 | G300E | 1177755.72 | 9.24
166 | Story11 | B8 | 50 MPa RC Beam (37.5 cm x 25 cm) | Beam | 50MPa | Concrete Rectangular | 250 | 375 | 937.5 | 6937.5 | 0.65 | 1591.17 | G300E | 3591417.61 | 28.18 | G300E | 2764952.84 | 21.69
167 | Story11 | B9 | 50 MPa RC Beam (37.5 cm x 25 cm) | Beam | 50MPa | Concrete Rectangular | 250 | 375 | 937.5 | 6937.5 | 0.65 | 1591.17 | G300E | 5256417.61 | 41.24 | G300E | 883633.71 | 6.93
168 | Story12 | B1 | 50 MPa RC Beam (37.5 cm x 25 cm) | Beam | 50MPa | Concrete Rectangular | 250 | 375 | 937.5 | 6937.5 | 0.65 | 1591.17 | G300E | 2491193.18 | 19.55 | G300E | 3117578.87 | 24.46
169 | Story12 | B10 | 50 MPa RC Beam (37.5 cm x 25 cm) | Beam | 50MPa | Concrete Rectangular | 250 | 375 | 937.5 | 6937.5 | 0.65 | 1591.17 | G300E | 2590840.91 | 20.33 | G300E | 3256959.56 | 25.56
170 | Story12 | B11 | 50 MPa RC Beam (37.5 cm x 25 cm) | Beam | 50MPa | Concrete Rectangular | 250 | 375 | 937.5 | 6937.5 | 0.65 | 1591.17 | G300E | 2590840.91 | 20.33 | G300E | 3256959.56 | 25.56
171 | Story12 | B12 | 50 MPa RC Beam (37.5 cm x 25 cm) | Beam | 50MPa | Concrete Rectangular | 250 | 375 | 937.5 | 6937.5 | 0.65 | 1591.17 | G300E | 3581011.36 | 28.1 | G300E | 2809415.91 | 22.04
172 | Story12 | B13 | 50 MPa RC Beam (37.5 cm x 25 cm) | Beam | 50MPa | Concrete Rectangular | 250 | 375 | 937.5 | 6937.5 | 0.65 | 1591.17 | G300E | 4512528.41 | 35.41 | G300E | 2294369.21 | 18
173 | Story12 | B14 | 50 MPa RC Beam (37.5 cm x 25 cm) | Beam | 50MPa | Concrete Rectangular | 250 | 375 | 937.5 | 6937.5 | 0.65 | 1591.17 | G300E | 4571497.16 | 35.87 | G300E | 728559.3 | 5.72
174 | Story12 | B15 | 50 MPa RC Beam (37.5 cm x 25 cm) | Beam | 50MPa | Concrete Rectangular | 250 | 375 | 937.5 | 6937.5 | 0.65 | 1591.17 | G300E | 4561721.59 | 35.79 | G300E | 728559.3 | 5.72
175 | Story12 | B16 | 50 MPa RC Beam (37.5 cm x 25 cm) | Beam | 50MPa | Concrete Rectangular | 250 | 375 | 937.5 | 7200 | 0.68 | 1651.38 | G300E | 5331756.52 | 41.83 | G300E | 3055660.83 | 23.98
176 | Story12 | B17 | 50 MPa RC Beam (37.5 cm x 25 cm) | Beam | 50MPa | Concrete Rectangular | 250 | 375 | 937.5 | 6937.5 | 0.65 | 1591.17 | G300E | 3839906.25 | 30.13 | G300E | 1112210.54 | 8.73
177 | Story12 | B18 | 50 MPa RC Beam (37.5 cm x 25 cm) | Beam | 50MPa | Concrete Rectangular | 250 | 375 | 937.5 | 7200 | 0.68 | 1651.38 | G300E | 5302017.39 | 41.6 | G300E | 3069401.87 | 24.08
178 | Story12 | B19 | 50 MPa RC Beam (37.5 cm x 25 cm) | Beam | 50MPa | Concrete Rectangular | 250 | 375 | 937.5 | 6937.5 | 0.65 | 1591.17 | G300E | 4621321.02 | 36.26 | G300E | 728559.3 | 5.72
179 | Story12 | B2 | 50 MPa RC Beam (37.5 cm x 25 cm) | Beam | 50MPa | Concrete Rectangular | 250 | 375 | 937.5 | 6937.5 | 0.65 | 1591.17 | G300E | 2590840.91 | 20.33 | G300E | 3285774.23 | 25.78
180 | Story12 | B20 | 50 MPa RC Beam (37.5 cm x 25 cm) | Beam | 50MPa | Concrete Rectangular | 250 | 375 | 937.5 | 6937.5 | 0.65 | 1591.17 | G300E | 4620375 | 36.25 | G300E | 728559.3 | 5.72
181 | Story12 | B21 | 50 MPa RC Beam (37.5 cm x 25 cm) | Beam | 50MPa | Concrete Rectangular | 250 | 375 | 937.5 | 6937.5 | 0.65 | 1591.17 | G300E | 4555730.11 | 35.75 | G300E | 2295353.08 | 18.01
182 | Story12 | B22 | 50 MPa RC Beam (37.5 cm x 25 cm) | Beam | 50MPa | Concrete Rectangular | 250 | 375 | 937.5 | 6937.5 | 0.65 | 1591.17 | G300E | 3582588.07 | 28.11 | G300E | 2809415.91 | 22.04
183 | Story12 | B23 | 50 MPa RC Beam (37.5 cm x 25 cm) | Beam | 50MPa | Concrete Rectangular | 250 | 375 | 937.5 | 6937.5 | 0.65 | 1591.17 | G300E | 3392437.5 | 26.62 | G300E | 2893099.9 | 22.7
184 | Story12 | B24 | 50 MPa RC Beam (37.5 cm x 25 cm) | Beam | 50MPa | Concrete Rectangular | 250 | 375 | 937.5 | 6937.5 | 0.65 | 1591.17 | G300E | 5652485.8 | 44.35 | G300E | 457996.8 | 3.59
185 | Story12 | B25 | 50 MPa RC Beam (37.5 cm x 25 cm) | Beam | 50MPa | Concrete Rectangular | 250 | 375 | 937.5 | 6937.5 | 0.65 | 1591.17 | G300E | 3840221.59 | 30.13 | G300E | 1112210.54 | 8.73
186 | Story12 | B26 | 50 MPa RC Beam (37.5 cm x 25 cm) | Beam | 50MPa | Concrete Rectangular | 250 | 375 | 937.5 | 7200 | 0.68 | 1651.38 | G300E | 5328626.09 | 41.81 | G300E | 3055660.83 | 23.98
187 | Story12 | B3 | 50 MPa RC Beam (37.5 cm x 25 cm) | Beam | 50MPa | Concrete Rectangular | 250 | 375 | 937.5 | 6937.5 | 0.65 | 1591.17 | G300E | 4519150.57 | 35.46 | G300E | 2294939.19 | 18.01
188 | Story12 | B30 | 50 MPa RC Beam (37.5 cm x 25 cm) | Beam | 50MPa | Concrete Rectangular | 250 | 375 | 937.5 | 6937.5 | 0.65 | 1591.17 | G300E | 5107809.78 | 40.08 | G300E | 2957467.18 | 23.21
189 | Story12 | B31 | 50 MPa RC Beam (37.5 cm x 25 cm) | Beam | 50MPa | Concrete Rectangular | 250 | 375 | 937.5 | 6937.5 | 0.65 | 1591.17 | G300E | 3839590.91 | 30.13 | G300E | 1112210.54 | 8.73
190 | Story12 | B32 | 50 MPa RC Beam (37.5 cm x 25 cm) | Beam | 50MPa | Concrete Rectangular | 250 | 375 | 937.5 | 6937.5 | 0.65 | 1591.17 | G300E | 5652485.8 | 44.35 | G300E | 458229.76 | 3.6
191 | Story12 | B33 | 50 MPa RC Beam (37.5 cm x 25 cm) | Beam | 50MPa | Concrete Rectangular | 250 | 375 | 937.5 | 6937.5 | 0.65 | 1591.17 | G300E | 3392437.5 | 26.62 | G300E | 2893099.9 | 22.7
192 | Story12 | B34 | 50 MPa RC Beam (37.5 cm x 25 cm) | Beam | 50MPa | Concrete Rectangular | 250 | 375 | 937.5 | 6937.5 | 0.65 | 1591.17 | G300E | 3582903.41 | 28.11 | G300E | 2809415.91 | 22.04
193 | Story12 | B35 | 50 MPa RC Beam (37.5 cm x 25 cm) | Beam | 50MPa | Concrete Rectangular | 250 | 375 | 937.5 | 6937.5 | 0.65 | 1591.17 | G300E | 5651855.11 | 44.35 | G300E | 458199.01 | 3.6
194 | Story12 | B36 | 50 MPa RC Beam (37.5 cm x 25 cm) | Beam | 50MPa | Concrete Rectangular | 250 | 375 | 937.5 | 6937.5 | 0.65 | 1591.17 | G300E | 4621321.02 | 36.26 | G300E | 728559.3 | 5.72
195 | Story12 | B37 | 50 MPa RC Beam (37.5 cm x 25 cm) | Beam | 50MPa | Concrete Rectangular | 250 | 375 | 937.5 | 7200 | 0.68 | 1651.38 | G300E | 5300452.17 | 41.59 | G300E | 3069358.43 | 24.08
196 | Story12 | B38 | 50 MPa RC Beam (37.5 cm x 25 cm) | Beam | 50MPa | Concrete Rectangular | 250 | 375 | 937.5 | 6937.5 | 0.65 | 1591.17 | G300E | 5106603.26 | 40.07 | G300E | 2957441.17 | 23.21
197 | Story12 | B4 | 50 MPa RC Beam (37.5 cm x 25 cm) | Beam | 50MPa | Concrete Rectangular | 250 | 375 | 937.5 | 6937.5 | 0.65 | 1591.17 | G300E | 3582272.73 | 28.11 | G300E | 2809415.91 | 22.04
198 | Story12 | B40 | 50 MPa RC Beam (37.5 cm x 25 cm) | Beam | 50MPa | Concrete Rectangular | 250 | 375 | 937.5 | 6937.5 | 0.65 | 1591.17 | G300E | 5108413.04 | 40.08 | G300E | 2957493.2 | 23.21
199 | Story12 | B41 | 50 MPa RC Beam (37.5 cm x 25 cm) | Beam | 50MPa | Concrete Rectangular | 250 | 375 | 937.5 | 6937.5 | 0.65 | 1591.17 | G300E | 5107809.78 | 40.08 | G300E | 2957463.79 | 23.21
200 | Story12 | B42 | 50 MPa RC Beam (37.5 cm x 25 cm) | Beam | 50MPa | Concrete Rectangular | 250 | 375 | 937.5 | 6937.5 | 0.65 | 1591.17 | G300E | 4620375 | 36.25 | G300E | 728559.3 | 5.72
201 | Story12 | B43 | 50 MPa RC Beam (37.5 cm x 25 cm) | Beam | 50MPa | Concrete Rectangular | 250 | 375 | 937.5 | 6937.5 | 0.65 | 1591.17 | G300E | 5652485.8 | 44.35 | G300E | 458228.58 | 3.6
202 | Story12 | B44 | 50 MPa RC Beam (37.5 cm x 25 cm) | Beam | 50MPa | Concrete Rectangular | 250 | 375 | 937.5 | 6937.5 | 0.65 | 1591.17 | G300E | 3582903.41 | 28.11 | G300E | 2809415.91 | 22.04
203 | Story12 | B45 | 50 MPa RC Beam (37.5 cm x 25 cm) | Beam | 50MPa | Concrete Rectangular | 250 | 375 | 937.5 | 6937.5 | 0.65 | 1591.17 | G300E | 2590840.91 | 20.33 | G300E | 3256959.56 | 25.56
204 | Story12 | B46 | 50 MPa RC Beam (37.5 cm x 25 cm) | Beam | 50MPa | Concrete Rectangular | 250 | 375 | 937.5 | 6937.5 | 0.65 | 1591.17 | G300E | 4555730.11 | 35.75 | G300E | 2295356.62 | 18.01
205 | Story12 | B47 | 50 MPa RC Beam (37.5 cm x 25 cm) | Beam | 50MPa | Concrete Rectangular | 250 | 375 | 937.5 | 6937.5 | 0.65 | 1591.17 | G300E | 4555730.11 | 35.75 | G300E | 2295354.26 | 18.01
206 | Story12 | B48 | 50 MPa RC Beam (37.5 cm x 25 cm) | Beam | 50MPa | Concrete Rectangular | 250 | 375 | 937.5 | 6937.5 | 0.65 | 1591.17 | G300E | 4620690.34 | 36.26 | G300E | 728559.3 | 5.72
207 | Story12 | B49 | 50 MPa RC Beam (37.5 cm x 25 cm) | Beam | 50MPa | Concrete Rectangular | 250 | 375 | 937.5 | 6937.5 | 0.65 | 1591.17 | G300E | 5652485.8 | 44.35 | G300E | 458227.39 | 3.6
208 | Story12 | B5 | 50 MPa RC Beam (37.5 cm x 25 cm) | Beam | 50MPa | Concrete Rectangular | 250 | 375 | 937.5 | 6937.5 | 0.65 | 1591.17 | G300E | 5651539.77 | 44.34 | G300E | 457987.34 | 3.59
209 | Story12 | B50 | 50 MPa RC Beam (37.5 cm x 25 cm) | Beam | 50MPa | Concrete Rectangular | 250 | 375 | 937.5 | 6937.5 | 0.65 | 1591.17 | G300E | 3838329.55 | 30.12 | G300E | 1112210.54 | 8.73
210 | Story12 | B51 | 50 MPa RC Beam (37.5 cm x 25 cm) | Beam | 50MPa | Concrete Rectangular | 250 | 375 | 937.5 | 6937.5 | 0.65 | 1591.17 | G300E | 5652485.8 | 44.35 | G300E | 458223.85 | 3.6
211 | Story12 | B52 | 50 MPa RC Beam (37.5 cm x 25 cm) | Beam | 50MPa | Concrete Rectangular | 250 | 375 | 937.5 | 6937.5 | 0.65 | 1591.17 | G300E | 4620375 | 36.25 | G300E | 728559.3 | 5.72
212 | Story12 | B53 | 50 MPa RC Beam (37.5 cm x 25 cm) | Beam | 50MPa | Concrete Rectangular | 250 | 375 | 937.5 | 6937.5 | 0.65 | 1591.17 | G300E | 4555730.11 | 35.75 | G300E | 2295351.89 | 18.01
213 | Story12 | B54 | 50 MPa RC Beam (37.5 cm x 25 cm) | Beam | 50MPa | Concrete Rectangular | 250 | 375 | 937.5 | 6937.5 | 0.65 | 1591.17 | G300E | 4555730.11 | 35.75 | G300E | 2295353.08 | 18.01
214 | Story12 | B55 | 50 MPa RC Beam (37.5 cm x 25 cm) | Beam | 50MPa | Concrete Rectangular | 250 | 375 | 937.5 | 6937.5 | 0.65 | 1591.17 | G300E | 2590840.91 | 20.33 | G300E | 3256959.56 | 25.56
215 | Story12 | B56 | 50 MPa RC Beam (37.5 cm x 25 cm) | Beam | 50MPa | Concrete Rectangular | 250 | 375 | 937.5 | 6937.5 | 0.65 | 1591.17 | G300E | 2590840.91 | 20.33 | G300E | 3256959.56 | 25.56
216 | Story12 | B57 | 50 MPa RC Beam (37.5 cm x 25 cm) | Beam | 50MPa | Concrete Rectangular | 250 | 375 | 937.5 | 6937.5 | 0.65 | 1591.17 | G300E | 3582588.07 | 28.11 | G300E | 2809415.91 | 22.04
217 | Story12 | B58 | 50 MPa RC Beam (37.5 cm x 25 cm) | Beam | 50MPa | Concrete Rectangular | 250 | 375 | 937.5 | 6937.5 | 0.65 | 1591.17 | G300E | 3392437.5 | 26.62 | G300E | 2893099.9 | 22.7
218 | Story12 | B59 | 50 MPa RC Beam (37.5 cm x 25 cm) | Beam | 50MPa | Concrete Rectangular | 250 | 375 | 937.5 | 6937.5 | 0.65 | 1591.17 | G300E | 3582903.41 | 28.11 | G300E | 2809415.91 | 22.04
219 | Story12 | B6 | 50 MPa RC Beam (37.5 cm x 25 cm) | Beam | 50MPa | Concrete Rectangular | 250 | 375 | 937.5 | 6937.5 | 0.65 | 1591.17 | G300E | 3392437.5 | 26.62 | G300E | 2892153.88 | 22.69
220 | Story12 | B60 | 50 MPa RC Beam (37.5 cm x 25 cm) | Beam | 50MPa | Concrete Rectangular | 250 | 375 | 937.5 | 6937.5 | 0.65 | 1591.17 | G300E | 2590840.91 | 20.33 | G300E | 3256959.56 | 25.56
221 | Story12 | B7 | 50 MPa RC Beam (37.5 cm x 25 cm) | Beam | 50MPa | Concrete Rectangular | 250 | 375 | 937.5 | 6937.5 | 0.65 | 1591.17 | G300E | 5651855.11 | 44.35 | G300E | 458190.74 | 3.6
222 | Story12 | B8 | 50 MPa RC Beam (37.5 cm x 25 cm) | Beam | 50MPa | Concrete Rectangular | 250 | 375 | 937.5 | 6937.5 | 0.65 | 1591.17 | G300E | 3582903.41 | 28.11 | G300E | 2809415.91 | 22.04
223 | Story12 | B9 | 50 MPa RC Beam (37.5 cm x 25 cm) | Beam | 50MPa | Concrete Rectangular | 250 | 375 | 937.5 | 6937.5 | 0.65 | 1591.17 | G300E | 4555730.11 | 35.75 | G300E | 2295356.62 | 18.01
224 | Story13 | B1 | 50 MPa RC Beam (35 cm x 25 cm) | Beam | 50MPa | Concrete Rectangular | 250 | 350 | 875 | 6950 | 0.61 | 1487.77 | G300E | 4187059.09 | 32.85 | G300E | 3156225.46 | 24.76
225 | Story13 | B10 | 50 MPa RC Beam (35 cm x 25 cm) | Beam | 50MPa | Concrete Rectangular | 250 | 350 | 875 | 6950 | 0.61 | 1487.77 | G300E | 4248029.55 | 33.33 | G300E | 2895600.46 | 22.72
226 | Story13 | B11 | 50 MPa RC Beam (35 cm x 25 cm) | Beam | 50MPa | Concrete Rectangular | 250 | 350 | 875 | 6950 | 0.61 | 1487.77 | G300E | 4247713.64 | 33.33 | G300E | 2895600.46 | 22.72
227 | Story13 | B12 | 50 MPa RC Beam (35 cm x 25 cm) | Beam | 50MPa | Concrete Rectangular | 250 | 350 | 875 | 6950 | 0.61 | 1487.77 | G300E | 2550334.09 | 20.01 | G300E | 2896597.15 | 22.73
228 | Story13 | B13 | 50 MPa RC Beam (35 cm x 25 cm) | Beam | 50MPa | Concrete Rectangular | 250 | 350 | 875 | 6950 | 0.61 | 1487.77 | G300E | 5415945.45 | 42.5 | G300E | 2383224.18 | 18.7
229 | Story13 | B14 | 50 MPa RC Beam (35 cm x 25 cm) | Beam | 50MPa | Concrete Rectangular | 250 | 350 | 875 | 6950 | 0.61 | 1487.77 | G300E | 4593634.09 | 36.04 | G300E | 1617062.98 | 12.69
230 | Story13 | B15 | 50 MPa RC Beam (35 cm x 25 cm) | Beam | 50MPa | Concrete Rectangular | 250 | 350 | 875 | 6950 | 0.61 | 1487.77 | G300E | 4581945.45 | 35.95 | G300E | 1749744.79 | 13.73
231 | Story13 | B16 | 50 MPa RC Beam (35 cm x 25 cm) | Beam | 50MPa | Concrete Rectangular | 250 | 350 | 875 | 7200 | 0.63 | 1541.28 | G300E | 5890539.13 | 46.22 | G300E | 2955839.63 | 23.19
232 | Story13 | B17 | 50 MPa RC Beam (35 cm x 25 cm) | Beam | 50MPa | Concrete Rectangular | 250 | 350 | 875 | 6950 | 0.61 | 1487.77 | G300E | 4208540.91 | 33.02 | G300E | 2115540.83 | 16.6
233 | Story13 | B18 | 50 MPa RC Beam (35 cm x 25 cm) | Beam | 50MPa | Concrete Rectangular | 250 | 350 | 875 | 7200 | 0.63 | 1541.28 | G300E | 5979443.48 | 46.92 | G300E | 2976077.27 | 23.35
234 | Story13 | B19 | 50 MPa RC Beam (35 cm x 25 cm) | Beam | 50MPa | Concrete Rectangular | 250 | 350 | 875 | 6950 | 0.61 | 1487.77 | G300E | 4651129.55 | 36.49 | G300E | 1617062.98 | 12.69
235 | Story13 | B2 | 50 MPa RC Beam (35 cm x 25 cm) | Beam | 50MPa | Concrete Rectangular | 250 | 350 | 875 | 6950 | 0.61 | 1487.77 | G300E | 4184531.82 | 32.83 | G300E | 3024491.36 | 23.73
236 | Story13 | B20 | 50 MPa RC Beam (35 cm x 25 cm) | Beam | 50MPa | Concrete Rectangular | 250 | 350 | 875 | 6950 | 0.61 | 1487.77 | G300E | 4651129.55 | 36.49 | G300E | 1617062.98 | 12.69
237 | Story13 | B21 | 50 MPa RC Beam (35 cm x 25 cm) | Beam | 50MPa | Concrete Rectangular | 250 | 350 | 875 | 6950 | 0.61 | 1487.77 | G300E | 5459856.82 | 42.84 | G300E | 2383618.91 | 18.7
238 | Story13 | B22 | 50 MPa RC Beam (35 cm x 25 cm) | Beam | 50MPa | Concrete Rectangular | 250 | 350 | 875 | 6950 | 0.61 | 1487.77 | G300E | 2550334.09 | 20.01 | G300E | 2896597.15 | 22.73
239 | Story13 | B23 | 50 MPa RC Beam (35 cm x 25 cm) | Beam | 50MPa | Concrete Rectangular | 250 | 350 | 875 | 6950 | 0.61 | 1487.77 | G300E | 3904636.36 | 30.64 | G300E | 2727879.42 | 21.4
240 | Story13 | B24 | 50 MPa RC Beam (35 cm x 25 cm) | Beam | 50MPa | Concrete Rectangular | 250 | 350 | 875 | 6950 | 0.61 | 1487.77 | G300E | 5553365.91 | 43.57 | G300E | 2097926.21 | 16.46
241 | Story13 | B25 | 50 MPa RC Beam (35 cm x 25 cm) | Beam | 50MPa | Concrete Rectangular | 250 | 350 | 875 | 6950 | 0.61 | 1487.77 | G300E | 4208540.91 | 33.02 | G300E | 2115540.83 | 16.6
242 | Story13 | B26 | 50 MPa RC Beam (35 cm x 25 cm) | Beam | 50MPa | Concrete Rectangular | 250 | 350 | 875 | 7200 | 0.63 | 1541.28 | G300E | 5887721.74 | 46.2 | G300E | 2955818.82 | 23.19
243 | Story13 | B3 | 50 MPa RC Beam (35 cm x 25 cm) | Beam | 50MPa | Concrete Rectangular | 250 | 350 | 875 | 6950 | 0.61 | 1487.77 | G300E | 5420052.27 | 42.53 | G300E | 2383774.81 | 18.7
244 | Story13 | B30 | 50 MPa RC Beam (35 cm x 25 cm) | Beam | 50MPa | Concrete Rectangular | 250 | 350 | 875 | 6950 | 0.61 | 1487.77 | G300E | 5770313.04 | 45.28 | G300E | 2872704.24 | 22.54
245 | Story13 | B31 | 50 MPa RC Beam (35 cm x 25 cm) | Beam | 50MPa | Concrete Rectangular | 250 | 350 | 875 | 6950 | 0.61 | 1487.77 | G300E | 4207909.09 | 33.02 | G300E | 2115540.83 | 16.6
246 | Story13 | B32 | 50 MPa RC Beam (35 cm x 25 cm) | Beam | 50MPa | Concrete Rectangular | 250 | 350 | 875 | 6950 | 0.61 | 1487.77 | G300E | 5552734.09 | 43.57 | G300E | 2098048.94 | 16.46
247 | Story13 | B33 | 50 MPa RC Beam (35 cm x 25 cm) | Beam | 50MPa | Concrete Rectangular | 250 | 350 | 875 | 6950 | 0.61 | 1487.77 | G300E | 3904636.36 | 30.64 | G300E | 2729774.88 | 21.42
248 | Story13 | B34 | 50 MPa RC Beam (35 cm x 25 cm) | Beam | 50MPa | Concrete Rectangular | 250 | 350 | 875 | 6950 | 0.61 | 1487.77 | G300E | 2550334.09 | 20.01 | G300E | 2896597.15 | 22.73
249 | Story13 | B35 | 50 MPa RC Beam (35 cm x 25 cm) | Beam | 50MPa | Concrete Rectangular | 250 | 350 | 875 | 6950 | 0.61 | 1487.77 | G300E | 5552102.27 | 43.56 | G300E | 2098021.3 | 16.46
250 | Story13 | B36 | 50 MPa RC Beam (35 cm x 25 cm) | Beam | 50MPa | Concrete Rectangular | 250 | 350 | 875 | 6950 | 0.61 | 1487.77 | G300E | 4651445.45 | 36.5 | G300E | 1617062.98 | 12.69
251 | Story13 | B37 | 50 MPa RC Beam (35 cm x 25 cm) | Beam | 50MPa | Concrete Rectangular | 250 | 350 | 875 | 7200 | 0.63 | 1541.28 | G300E | 5977252.17 | 46.9 | G300E | 2976022.49 | 23.35
252 | Story13 | B38 | 50 MPa RC Beam (35 cm x 25 cm) | Beam | 50MPa | Concrete Rectangular | 250 | 350 | 875 | 6950 | 0.61 | 1487.77 | G300E | 5769406.52 | 45.27 | G300E | 2872672.51 | 22.54
253 | Story13 | B4 | 50 MPa RC Beam (35 cm x 25 cm) | Beam | 50MPa | Concrete Rectangular | 250 | 350 | 875 | 6950 | 0.61 | 1487.77 | G300E | 2550334.09 | 20.01 | G300E | 2896597.15 | 22.73
254 | Story13 | B40 | 50 MPa RC Beam (35 cm x 25 cm) | Beam | 50MPa | Concrete Rectangular | 250 | 350 | 875 | 6950 | 0.61 | 1487.77 | G300E | 5771521.74 | 45.29 | G300E | 2872735.97 | 22.54
255 | Story13 | B41 | 50 MPa RC Beam (35 cm x 25 cm) | Beam | 50MPa | Concrete Rectangular | 250 | 350 | 875 | 6950 | 0.61 | 1487.77 | G300E | 5770313.04 | 45.28 | G300E | 2872701.06 | 22.54
256 | Story13 | B42 | 50 MPa RC Beam (35 cm x 25 cm) | Beam | 50MPa | Concrete Rectangular | 250 | 350 | 875 | 6950 | 0.61 | 1487.77 | G300E | 4651129.55 | 36.49 | G300E | 1617062.98 | 12.69
257 | Story13 | B43 | 50 MPa RC Beam (35 cm x 25 cm) | Beam | 50MPa | Concrete Rectangular | 250 | 350 | 875 | 6950 | 0.61 | 1487.77 | G300E | 5552734.09 | 43.57 | G300E | 2098047.84 | 16.46
258 | Story13 | B44 | 50 MPa RC Beam (35 cm x 25 cm) | Beam | 50MPa | Concrete Rectangular | 250 | 350 | 875 | 6950 | 0.61 | 1487.77 | G300E | 2550334.09 | 20.01 | G300E | 2896597.15 | 22.73
259 | Story13 | B45 | 50 MPa RC Beam (35 cm x 25 cm) | Beam | 50MPa | Concrete Rectangular | 250 | 350 | 875 | 6950 | 0.61 | 1487.77 | G300E | 4248029.55 | 33.33 | G300E | 2895600.46 | 22.72
260 | Story13 | B46 | 50 MPa RC Beam (35 cm x 25 cm) | Beam | 50MPa | Concrete Rectangular | 250 | 350 | 875 | 6950 | 0.61 | 1487.77 | G300E | 5459856.82 | 42.84 | G300E | 2383621.12 | 18.7
261 | Story13 | B47 | 50 MPa RC Beam (35 cm x 25 cm) | Beam | 50MPa | Concrete Rectangular | 250 | 350 | 875 | 6950 | 0.61 | 1487.77 | G300E | 5459856.82 | 42.84 | G300E | 2383621.12 | 18.7
262 | Story13 | B48 | 50 MPa RC Beam (35 cm x 25 cm) | Beam | 50MPa | Concrete Rectangular | 250 | 350 | 875 | 6950 | 0.61 | 1487.77 | G300E | 4651445.45 | 36.5 | G300E | 1617062.98 | 12.69
263 | Story13 | B49 | 50 MPa RC Beam (35 cm x 25 cm) | Beam | 50MPa | Concrete Rectangular | 250 | 350 | 875 | 6950 | 0.61 | 1487.77 | G300E | 5552734.09 | 43.57 | G300E | 2098047.84 | 16.46
264 | Story13 | B5 | 50 MPa RC Beam (35 cm x 25 cm) | Beam | 50MPa | Concrete Rectangular | 250 | 350 | 875 | 6950 | 0.61 | 1487.77 | G300E | 5552102.27 | 43.56 | G300E | 2097915.15 | 16.46
265 | Story13 | B50 | 50 MPa RC Beam (35 cm x 25 cm) | Beam | 50MPa | Concrete Rectangular | 250 | 350 | 875 | 6950 | 0.61 | 1487.77 | G300E | 4206645.45 | 33.01 | G300E | 2115540.83 | 16.6
266 | Story13 | B51 | 50 MPa RC Beam (35 cm x 25 cm) | Beam | 50MPa | Concrete Rectangular | 250 | 350 | 875 | 6950 | 0.61 | 1487.77 | G300E | 5552734.09 | 43.57 | G300E | 2098044.52 | 16.46
267 | Story13 | B52 | 50 MPa RC Beam (35 cm x 25 cm) | Beam | 50MPa | Concrete Rectangular | 250 | 350 | 875 | 6950 | 0.61 | 1487.77 | G300E | 4650813.64 | 36.49 | G300E | 1617062.98 | 12.69
268 | Story13 | B53 | 50 MPa RC Beam (35 cm x 25 cm) | Beam | 50MPa | Concrete Rectangular | 250 | 350 | 875 | 6950 | 0.61 | 1487.77 | G300E | 5459856.82 | 42.84 | G300E | 2383616.7 | 18.7
269 | Story13 | B54 | 50 MPa RC Beam (35 cm x 25 cm) | Beam | 50MPa | Concrete Rectangular | 250 | 350 | 875 | 6950 | 0.61 | 1487.77 | G300E | 5459856.82 | 42.84 | G300E | 2383617.81 | 18.7
270 | Story13 | B55 | 50 MPa RC Beam (35 cm x 25 cm) | Beam | 50MPa | Concrete Rectangular | 250 | 350 | 875 | 6950 | 0.61 | 1487.77 | G300E | 4247713.64 | 33.33 | G300E | 2895600.46 | 22.72
271 | Story13 | B56 | 50 MPa RC Beam (35 cm x 25 cm) | Beam | 50MPa | Concrete Rectangular | 250 | 350 | 875 | 6950 | 0.61 | 1487.77 | G300E | 4247713.64 | 33.33 | G300E | 2895600.46 | 22.72
272 | Story13 | B57 | 50 MPa RC Beam (35 cm x 25 cm) | Beam | 50MPa | Concrete Rectangular | 250 | 350 | 875 | 6950 | 0.61 | 1487.77 | G300E | 2550334.09 | 20.01 | G300E | 2896597.15 | 22.73
273 | Story13 | B58 | 50 MPa RC Beam (35 cm x 25 cm) | Beam | 50MPa | Concrete Rectangular | 250 | 350 | 875 | 6950 | 0.61 | 1487.77 | G300E | 3904636.36 | 30.64 | G300E | 2729774.88 | 21.42
274 | Story13 | B59 | 50 MPa RC Beam (35 cm x 25 cm) | Beam | 50MPa | Concrete Rectangular | 250 | 350 | 875 | 6950 | 0.61 | 1487.77 | G300E | 2550334.09 | 20.01 | G300E | 2896597.15 | 22.73
275 | Story13 | B6 | 50 MPa RC Beam (35 cm x 25 cm) | Beam | 50MPa | Concrete Rectangular | 250 | 350 | 875 | 6950 | 0.61 | 1487.77 | G300E | 3904636.36 | 30.64 | G300E | 2727879.42 | 21.4
276 | Story13 | B60 | 50 MPa RC Beam (35 cm x 25 cm) | Beam | 50MPa | Concrete Rectangular | 250 | 350 | 875 | 6950 | 0.61 | 1487.77 | G300E | 4248029.55 | 33.33 | G300E | 2895600.46 | 22.72
277 | Story13 | B7 | 50 MPa RC Beam (35 cm x 25 cm) | Beam | 50MPa | Concrete Rectangular | 250 | 350 | 875 | 6950 | 0.61 | 1487.77 | G300E | 5552102.27 | 43.56 | G300E | 2098017.98 | 16.46
278 | Story13 | B8 | 50 MPa RC Beam (35 cm x 25 cm) | Beam | 50MPa | Concrete Rectangular | 250 | 350 | 875 | 6950 | 0.61 | 1487.77 | G300E | 2550334.09 | 20.01 | G300E | 2896597.15 | 22.73
279 | Story13 | B9 | 50 MPa RC Beam (35 cm x 25 cm) | Beam | 50MPa | Concrete Rectangular | 250 | 350 | 875 | 6950 | 0.61 | 1487.77 | G300E | 5459856.82 | 42.84 | G300E | 2383621.12 | 18.7
280 | Story14 | B1 | 50 MPa RC Beam (35 cm x 25 cm) | Beam | 50MPa | Concrete Rectangular | 250 | 350 | 875 | 6950 | 0.61 | 1487.77 | G300E | 4171895.45 | 32.73 | G300E | 3024491.36 | 23.73
281 | Story14 | B10 | 50 MPa RC Beam (35 cm x 25 cm) | Beam | 50MPa | Concrete Rectangular | 250 | 350 | 875 | 6950 | 0.61 | 1487.77 | G300E | 4232865.91 | 33.21 | G300E | 2764814.09 | 21.69
282 | Story14 | B11 | 50 MPa RC Beam (35 cm x 25 cm) | Beam | 50MPa | Concrete Rectangular | 250 | 350 | 875 | 6950 | 0.61 | 1487.77 | G300E | 4232865.91 | 33.21 | G300E | 2764814.09 | 21.69
283 | Story14 | B12 | 50 MPa RC Beam (35 cm x 25 cm) | Beam | 50MPa | Concrete Rectangular | 250 | 350 | 875 | 6950 | 0.61 | 1487.77 | G300E | 2644790.91 | 20.75 | G300E | 3069083.51 | 24.08
284 | Story14 | B13 | 50 MPa RC Beam (35 cm x 25 cm) | Beam | 50MPa | Concrete Rectangular | 250 | 350 | 875 | 6950 | 0.61 | 1487.77 | G300E | 5449115.91 | 42.76 | G300E | 2387869.15 | 18.74
285 | Story14 | B14 | 50 MPa RC Beam (35 cm x 25 cm) | Beam | 50MPa | Concrete Rectangular | 250 | 350 | 875 | 6950 | 0.61 | 1487.77 | G300E | 4563622.73 | 35.81 | G300E | 1882426.61 | 14.77
286 | Story14 | B15 | 50 MPa RC Beam (35 cm x 25 cm) | Beam | 50MPa | Concrete Rectangular | 250 | 350 | 875 | 6950 | 0.61 | 1487.77 | G300E | 4553197.73 | 35.73 | G300E | 1882426.61 | 14.77
287 | Story14 | B16 | 50 MPa RC Beam (35 cm x 25 cm) | Beam | 50MPa | Concrete Rectangular | 250 | 350 | 875 | 7200 | 0.63 | 1541.28 | G300E | 5975060.87 | 46.88 | G300E | 2974219.36 | 23.34
288 | Story14 | B17 | 50 MPa RC Beam (35 cm x 25 cm) | Beam | 50MPa | Concrete Rectangular | 250 | 350 | 875 | 6950 | 0.61 | 1487.77 | G300E | 4152309.09 | 32.58 | G300E | 2115540.83 | 16.6
289 | Story14 | B18 | 50 MPa RC Beam (35 cm x 25 cm) | Beam | 50MPa | Concrete Rectangular | 250 | 350 | 875 | 7200 | 0.63 | 1541.28 | G300E | 6065843.48 | 47.59 | G300E | 2994787.88 | 23.5
290 | Story14 | B19 | 50 MPa RC Beam (35 cm x 25 cm) | Beam | 50MPa | Concrete Rectangular | 250 | 350 | 875 | 6950 | 0.61 | 1487.77 | G300E | 4623329.55 | 36.28 | G300E | 1749744.79 | 13.73
291 | Story14 | B2 | 50 MPa RC Beam (35 cm x 25 cm) | Beam | 50MPa | Concrete Rectangular | 250 | 350 | 875 | 6950 | 0.61 | 1487.77 | G300E | 4168420.45 | 32.71 | G300E | 3025439.09 | 23.74
292 | Story14 | B20 | 50 MPa RC Beam (35 cm x 25 cm) | Beam | 50MPa | Concrete Rectangular | 250 | 350 | 875 | 6950 | 0.61 | 1487.77 | G300E | 4623329.55 | 36.28 | G300E | 1749744.79 | 13.73
293 | Story14 | B21 | 50 MPa RC Beam (35 cm x 25 cm) | Beam | 50MPa | Concrete Rectangular | 250 | 350 | 875 | 6950 | 0.61 | 1487.77 | G300E | 5489236.36 | 43.07 | G300E | 2388225.18 | 18.74
294 | Story14 | B22 | 50 MPa RC Beam (35 cm x 25 cm) | Beam | 50MPa | Concrete Rectangular | 250 | 350 | 875 | 6950 | 0.61 | 1487.77 | G300E | 2644790.91 | 20.75 | G300E | 3070031.24 | 24.09
295 | Story14 | B23 | 50 MPa RC Beam (35 cm x 25 cm) | Beam | 50MPa | Concrete Rectangular | 250 | 350 | 875 | 6950 | 0.61 | 1487.77 | G300E | 3919168.18 | 30.75 | G300E | 2736408.97 | 21.47
296 | Story14 | B24 | 50 MPa RC Beam (35 cm x 25 cm) | Beam | 50MPa | Concrete Rectangular | 250 | 350 | 875 | 6950 | 0.61 | 1487.77 | G300E | 5578006.82 | 43.77 | G300E | 1966831.05 | 15.43
297 | Story14 | B25 | 50 MPa RC Beam (35 cm x 25 cm) | Beam | 50MPa | Concrete Rectangular | 250 | 350 | 875 | 6950 | 0.61 | 1487.77 | G300E | 4152309.09 | 32.58 | G300E | 2115540.83 | 16.6
298 | Story14 | B26 | 50 MPa RC Beam (35 cm x 25 cm) | Beam | 50MPa | Concrete Rectangular | 250 | 350 | 875 | 7200 | 0.63 | 1541.28 | G300E | 5971617.39 | 46.86 | G300E | 2974196.35 | 23.34
299 | Story14 | B3 | 50 MPa RC Beam (35 cm x 25 cm) | Beam | 50MPa | Concrete Rectangular | 250 | 350 | 875 | 6950 | 0.61 | 1487.77 | G300E | 5452906.82 | 42.79 | G300E | 2388417.57 | 18.74
300 | Story14 | B30 | 50 MPa RC Beam (35 cm x 25 cm) | Beam | 50MPa | Concrete Rectangular | 250 | 350 | 875 | 6950 | 0.61 | 1487.77 | G300E | 5854921.74 | 45.94 | G300E | 2890766.23 | 22.68
301 | Story14 | B31 | 50 MPa RC Beam (35 cm x 25 cm) | Beam | 50MPa | Concrete Rectangular | 250 | 350 | 875 | 6950 | 0.61 | 1487.77 | G300E | 4151677.27 | 32.58 | G300E | 2115540.83 | 16.6
302 | Story14 | B32 | 50 MPa RC Beam (35 cm x 25 cm) | Beam | 50MPa | Concrete Rectangular | 250 | 350 | 875 | 6950 | 0.61 | 1487.77 | G300E | 5577690.91 | 43.76 | G300E | 1966958.2 | 15.43
303 | Story14 | B33 | 50 MPa RC Beam (35 cm x 25 cm) | Beam | 50MPa | Concrete Rectangular | 250 | 350 | 875 | 6950 | 0.61 | 1487.77 | G300E | 3919168.18 | 30.75 | G300E | 2737356.7 | 21.48
304 | Story14 | B34 | 50 MPa RC Beam (35 cm x 25 cm) | Beam | 50MPa | Concrete Rectangular | 250 | 350 | 875 | 6950 | 0.61 | 1487.77 | G300E | 2644790.91 | 20.75 | G300E | 3070031.24 | 24.09
305 | Story14 | B35 | 50 MPa RC Beam (35 cm x 25 cm) | Beam | 50MPa | Concrete Rectangular | 250 | 350 | 875 | 6950 | 0.61 | 1487.77 | G300E | 5576427.27 | 43.75 | G300E | 1966928.35 | 15.43
306 | Story14 | B36 | 50 MPa RC Beam (35 cm x 25 cm) | Beam | 50MPa | Concrete Rectangular | 250 | 350 | 875 | 6950 | 0.61 | 1487.77 | G300E | 4623645.45 | 36.28 | G300E | 1749744.79 | 13.73
307 | Story14 | B37 | 50 MPa RC Beam (35 cm x 25 cm) | Beam | 50MPa | Concrete Rectangular | 250 | 350 | 875 | 7200 | 0.63 | 1541.28 | G300E | 6064591.3 | 47.59 | G300E | 2994734.19 | 23.5
308 | Story14 | B38 | 50 MPa RC Beam (35 cm x 25 cm) | Beam | 50MPa | Concrete Rectangular | 250 | 350 | 875 | 6950 | 0.61 | 1487.77 | G300E | 5853713.04 | 45.93 | G300E | 2890734.5 | 22.68
309 | Story14 | B4 | 50 MPa RC Beam (35 cm x 25 cm) | Beam | 50MPa | Concrete Rectangular | 250 | 350 | 875 | 6950 | 0.61 | 1487.77 | G300E | 2644790.91 | 20.75 | G300E | 3069083.51 | 24.08
310 | Story14 | B40 | 50 MPa RC Beam (35 cm x 25 cm) | Beam | 50MPa | Concrete Rectangular | 250 | 350 | 875 | 6950 | 0.61 | 1487.77 | G300E | 5855526.09 | 45.94 | G300E | 2890796.9 | 22.68
311 | Story14 | B41 | 50 MPa RC Beam (35 cm x 25 cm) | Beam | 50MPa | Concrete Rectangular | 250 | 350 | 875 | 6950 | 0.61 | 1487.77 | G300E | 5854921.74 | 45.94 | G300E | 2890762 | 22.68
312 | Story14 | B42 | 50 MPa RC Beam (35 cm x 25 cm) | Beam | 50MPa | Concrete Rectangular | 250 | 350 | 875 | 6950 | 0.61 | 1487.77 | G300E | 4623329.55 | 36.28 | G300E | 1749744.79 | 13.73
313 | Story14 | B43 | 50 MPa RC Beam (35 cm x 25 cm) | Beam | 50MPa | Concrete Rectangular | 250 | 350 | 875 | 6950 | 0.61 | 1487.77 | G300E | 5577690.91 | 43.76 | G300E | 1966955.99 | 15.43
314 | Story14 | B44 | 50 MPa RC Beam (35 cm x 25 cm) | Beam | 50MPa | Concrete Rectangular | 250 | 350 | 875 | 6950 | 0.61 | 1487.77 | G300E | 2644790.91 | 20.75 | G300E | 3070031.24 | 24.09
315 | Story14 | B45 | 50 MPa RC Beam (35 cm x 25 cm) | Beam | 50MPa | Concrete Rectangular | 250 | 350 | 875 | 6950 | 0.61 | 1487.77 | G300E | 4232865.91 | 33.21 | G300E | 2764814.09 | 21.69
316 | Story14 | B46 | 50 MPa RC Beam (35 cm x 25 cm) | Beam | 50MPa | Concrete Rectangular | 250 | 350 | 875 | 6950 | 0.61 | 1487.77 | G300E | 5489236.36 | 43.07 | G300E | 2388227.39 | 18.74
317 | Story14 | B47 | 50 MPa RC Beam (35 cm x 25 cm) | Beam | 50MPa | Concrete Rectangular | 250 | 350 | 875 | 6950 | 0.61 | 1487.77 | G300E | 5489236.36 | 43.07 | G300E | 2388226.29 | 18.74
318 | Story14 | B48 | 50 MPa RC Beam (35 cm x 25 cm) | Beam | 50MPa | Concrete Rectangular | 250 | 350 | 875 | 6950 | 0.61 | 1487.77 | G300E | 4623645.45 | 36.28 | G300E | 1749744.79 | 13.73
319 | Story14 | B49 | 50 MPa RC Beam (35 cm x 25 cm) | Beam | 50MPa | Concrete Rectangular | 250 | 350 | 875 | 6950 | 0.61 | 1487.77 | G300E | 5577690.91 | 43.76 | G300E | 1966955.99 | 15.43
320 | Story14 | B5 | 50 MPa RC Beam (35 cm x 25 cm) | Beam | 50MPa | Concrete Rectangular | 250 | 350 | 875 | 6950 | 0.61 | 1487.77 | G300E | 5577059.09 | 43.76 | G300E | 1966818.88 | 15.43
321 | Story14 | B50 | 50 MPa RC Beam (35 cm x 25 cm) | Beam | 50MPa | Concrete Rectangular | 250 | 350 | 875 | 6950 | 0.61 | 1487.77 | G300E | 4151045.45 | 32.57 | G300E | 2115540.83 | 16.6
322 | Story14 | B51 | 50 MPa RC Beam (35 cm x 25 cm) | Beam | 50MPa | Concrete Rectangular | 250 | 350 | 875 | 6950 | 0.61 | 1487.77 | G300E | 5577690.91 | 43.76 | G300E | 1966952.67 | 15.43
323 | Story14 | B52 | 50 MPa RC Beam (35 cm x 25 cm) | Beam | 50MPa | Concrete Rectangular | 250 | 350 | 875 | 6950 | 0.61 | 1487.77 | G300E | 4623013.64 | 36.27 | G300E | 1749744.79 | 13.73
324 | Story14 | B53 | 50 MPa RC Beam (35 cm x 25 cm) | Beam | 50MPa | Concrete Rectangular | 250 | 350 | 875 | 6950 | 0.61 | 1487.77 | G300E | 5489236.36 | 43.07 | G300E | 2388221.87 | 18.74
325 | Story14 | B54 | 50 MPa RC Beam (35 cm x 25 cm) | Beam | 50MPa | Concrete Rectangular | 250 | 350 | 875 | 6950 | 0.61 | 1487.77 | G300E | 5489236.36 | 43.07 | G300E | 2388222.97 | 18.74
326 | Story14 | B55 | 50 MPa RC Beam (35 cm x 25 cm) | Beam | 50MPa | Concrete Rectangular | 250 | 350 | 875 | 6950 | 0.61 | 1487.77 | G300E | 4232865.91 | 33.21 | G300E | 2764814.09 | 21.69
327 | Story14 | B56 | 50 MPa RC Beam (35 cm x 25 cm) | Beam | 50MPa | Concrete Rectangular | 250 | 350 | 875 | 6950 | 0.61 | 1487.77 | G300E | 4232865.91 | 33.21 | G300E | 2764814.09 | 21.69
328 | Story14 | B57 | 50 MPa RC Beam (35 cm x 25 cm) | Beam | 50MPa | Concrete Rectangular | 250 | 350 | 875 | 6950 | 0.61 | 1487.77 | G300E | 2644790.91 | 20.75 | G300E | 3070031.24 | 24.09
329 | Story14 | B58 | 50 MPa RC Beam (35 cm x 25 cm) | Beam | 50MPa | Concrete Rectangular | 250 | 350 | 875 | 6950 | 0.61 | 1487.77 | G300E | 3919168.18 | 30.75 | G300E | 2737356.7 | 21.48
330 | Story14 | B59 | 50 MPa RC Beam (35 cm x 25 cm) | Beam | 50MPa | Concrete Rectangular | 250 | 350 | 875 | 6950 | 0.61 | 1487.77 | G300E | 2644790.91 | 20.75 | G300E | 3070031.24 | 24.09
331 | Story14 | B6 | 50 MPa RC Beam (35 cm x 25 cm) | Beam | 50MPa | Concrete Rectangular | 250 | 350 | 875 | 6950 | 0.61 | 1487.77 | G300E | 3919168.18 | 30.75 | G300E | 2736408.97 | 21.47
332 | Story14 | B60 | 50 MPa RC Beam (35 cm x 25 cm) | Beam | 50MPa | Concrete Rectangular | 250 | 350 | 875 | 6950 | 0.61 | 1487.77 | G300E | 4232865.91 | 33.21 | G300E | 2764814.09 | 21.69
333 | Story14 | B7 | 50 MPa RC Beam (35 cm x 25 cm) | Beam | 50MPa | Concrete Rectangular | 250 | 350 | 875 | 6950 | 0.61 | 1487.77 | G300E | 5576743.18 | 43.76 | G300E | 1966925.03 | 15.43
334 | Story14 | B8 | 50 MPa RC Beam (35 cm x 25 cm) | Beam | 50MPa | Concrete Rectangular | 250 | 350 | 875 | 6950 | 0.61 | 1487.77 | G300E | 2644790.91 | 20.75 | G300E | 3070031.24 | 24.09
335 | Story14 | B9 | 50 MPa RC Beam (35 cm x 25 cm) | Beam | 50MPa | Concrete Rectangular | 250 | 350 | 875 | 6950 | 0.61 | 1487.77 | G300E | 5489236.36 | 43.07 | G300E | 2388225.18 | 18.74
336 | Story15 | B1 | 50 MPa RC Beam (40 cm x 25 cm) | Beam | 50MPa | Concrete Rectangular | 250 | 400 | 1000 | 6962.5 | 0.7 | 1703.36 | G300E | 2845447.16 | 22.33 | G300E | 3395168.18 | 26.64
337 | Story15 | B10 | 50 MPa RC Beam (40 cm x 25 cm) | Beam | 50MPa | Concrete Rectangular | 250 | 400 | 1000 | 6962.5 | 0.7 | 1703.36 | G300E | 2845447.16 | 22.33 | G300E | 3394218.75 | 26.63
338 | Story15 | B11 | 50 MPa RC Beam (40 cm x 25 cm) | Beam | 50MPa | Concrete Rectangular | 250 | 400 | 1000 | 6962.5 | 0.7 | 1703.36 | G300E | 2845447.16 | 22.33 | G300E | 3394218.75 | 26.63
339 | Story15 | B12 | 50 MPa RC Beam (40 cm x 25 cm) | Beam | 50MPa | Concrete Rectangular | 250 | 400 | 1000 | 6962.5 | 0.7 | 1703.36 | G300E | 3617651.7 | 28.39 | G300E | 2955691.38 | 23.19
340 | Story15 | B13 | 50 MPa RC Beam (40 cm x 25 cm) | Beam | 50MPa | Concrete Rectangular | 250 | 400 | 1000 | 6962.5 | 0.7 | 1703.36 | G300E | 4524992.05 | 35.5 | G300E | 2415044.4 | 18.95
341 | Story15 | B14 | 50 MPa RC Beam (40 cm x 25 cm) | Beam | 50MPa | Concrete Rectangular | 250 | 400 | 1000 | 6962.5 | 0.7 | 1703.36 | G300E | 4218642.05 | 33.1 | G300E | 772841.3 | 6.06
342 | Story15 | B15 | 50 MPa RC Beam (40 cm x 25 cm) | Beam | 50MPa | Concrete Rectangular | 250 | 400 | 1000 | 6962.5 | 0.7 | 1703.36 | G300E | 4211679.55 | 33.05 | G300E | 772841.3 | 6.06
343 | Story15 | B16 | 50 MPa RC Beam (40 cm x 25 cm) | Beam | 50MPa | Concrete Rectangular | 250 | 400 | 1000 | 7200 | 0.72 | 1761.47 | G300E | 5255373.91 | 41.24 | G300E | 3234161.11 | 25.38
344 | Story15 | B17 | 50 MPa RC Beam (40 cm x 25 cm) | Beam | 50MPa | Concrete Rectangular | 250 | 400 | 1000 | 6962.5 | 0.7 | 1703.36 | G300E | 3581256.82 | 28.1 | G300E | 1102609.35 | 8.65
345 | Story15 | B18 | 50 MPa RC Beam (40 cm x 25 cm) | Beam | 50MPa | Concrete Rectangular | 250 | 400 | 1000 | 7200 | 0.72 | 1761.47 | G300E | 5325808.7 | 41.79 | G300E | 3248768.97 | 25.49
346 | Story15 | B19 | 50 MPa RC Beam (40 cm x 25 cm) | Beam | 50MPa | Concrete Rectangular | 250 | 400 | 1000 | 6962.5 | 0.7 | 1703.36 | G300E | 4266113.64 | 33.47 | G300E | 772841.3 | 6.06
347 | Story15 | B2 | 50 MPa RC Beam (40 cm x 25 cm) | Beam | 50MPa | Concrete Rectangular | 250 | 400 | 1000 | 6962.5 | 0.7 | 1703.36 | G300E | 2845447.16 | 22.33 | G300E | 3389471.59 | 26.6
348 | Story15 | B20 | 50 MPa RC Beam (40 cm x 25 cm) | Beam | 50MPa | Concrete Rectangular | 250 | 400 | 1000 | 6962.5 | 0.7 | 1703.36 | G300E | 4265480.68 | 33.47 | G300E | 772841.3 | 6.06
349 | Story15 | B21 | 50 MPa RC Beam (40 cm x 25 cm) | Beam | 50MPa | Concrete Rectangular | 250 | 400 | 1000 | 6962.5 | 0.7 | 1703.36 | G300E | 4560121.02 | 35.78 | G300E | 2415907.75 | 18.96
350 | Story15 | B22 | 50 MPa RC Beam (40 cm x 25 cm) | Beam | 50MPa | Concrete Rectangular | 250 | 400 | 1000 | 6962.5 | 0.7 | 1703.36 | G300E | 3618601.14 | 28.39 | G300E | 2957590.25 | 23.21
351 | Story15 | B23 | 50 MPa RC Beam (40 cm x 25 cm) | Beam | 50MPa | Concrete Rectangular | 250 | 400 | 1000 | 6962.5 | 0.7 | 1703.36 | G300E | 3274906.82 | 25.7 | G300E | 2965290.77 | 23.27
352 | Story15 | B24 | 50 MPa RC Beam (40 cm x 25 cm) | Beam | 50MPa | Concrete Rectangular | 250 | 400 | 1000 | 6962.5 | 0.7 | 1703.36 | G300E | 5632346.02 | 44.19 | G300E | 491130.95 | 3.85
353 | Story15 | B25 | 50 MPa RC Beam (40 cm x 25 cm) | Beam | 50MPa | Concrete Rectangular | 250 | 400 | 1000 | 6962.5 | 0.7 | 1703.36 | G300E | 3581573.3 | 28.1 | G300E | 1102609.35 | 8.65
354 | Story15 | B26 | 50 MPa RC Beam (40 cm x 25 cm) | Beam | 50MPa | Concrete Rectangular | 250 | 400 | 1000 | 7200 | 0.72 | 1761.47 | G300E | 5253495.65 | 41.22 | G300E | 3234161.11 | 25.38
355 | Story15 | B3 | 50 MPa RC Beam (40 cm x 25 cm) | Beam | 50MPa | Concrete Rectangular | 250 | 400 | 1000 | 6962.5 | 0.7 | 1703.36 | G300E | 4529739.2 | 35.54 | G300E | 2415595.07 | 18.95
356 | Story15 | B30 | 50 MPa RC Beam (40 cm x 25 cm) | Beam | 50MPa | Concrete Rectangular | 250 | 400 | 1000 | 6962.5 | 0.7 | 1703.36 | G300E | 5149222.83 | 40.4 | G300E | 3142779.26 | 24.66
357 | Story15 | B31 | 50 MPa RC Beam (40 cm x 25 cm) | Beam | 50MPa | Concrete Rectangular | 250 | 400 | 1000 | 6962.5 | 0.7 | 1703.36 | G300E | 3580623.86 | 28.09 | G300E | 1102609.35 | 8.65
358 | Story15 | B32 | 50 MPa RC Beam (40 cm x 25 cm) | Beam | 50MPa | Concrete Rectangular | 250 | 400 | 1000 | 6962.5 | 0.7 | 1703.36 | G300E | 5738049.43 | 45.02 | G300E | 491400.59 | 3.86
359 | Story15 | B33 | 50 MPa RC Beam (40 cm x 25 cm) | Beam | 50MPa | Concrete Rectangular | 250 | 400 | 1000 | 6962.5 | 0.7 | 1703.36 | G300E | 3274906.82 | 25.7 | G300E | 2966240.2 | 23.27
360 | Story15 | B34 | 50 MPa RC Beam (40 cm x 25 cm) | Beam | 50MPa | Concrete Rectangular | 250 | 400 | 1000 | 6962.5 | 0.7 | 1703.36 | G300E | 3618601.14 | 28.39 | G300E | 2957590.25 | 23.21
361 | Story15 | B35 | 50 MPa RC Beam (40 cm x 25 cm) | Beam | 50MPa | Concrete Rectangular | 250 | 400 | 1000 | 6962.5 | 0.7 | 1703.36 | G300E | 5738049.43 | 45.02 | G300E | 491357.55 | 3.86
362 | Story15 | B36 | 50 MPa RC Beam (40 cm x 25 cm) | Beam | 50MPa | Concrete Rectangular | 250 | 400 | 1000 | 6962.5 | 0.7 | 1703.36 | G300E | 4266113.64 | 33.47 | G300E | 772841.3 | 6.06
363 | Story15 | B37 | 50 MPa RC Beam (40 cm x 25 cm) | Beam | 50MPa | Concrete Rectangular | 250 | 400 | 1000 | 7200 | 0.72 | 1761.47 | G300E | 5323930.43 | 41.77 | G300E | 3248715.13 | 25.49
364 | Story15 | B38 | 50 MPa RC Beam (40 cm x 25 cm) | Beam | 50MPa | Concrete Rectangular | 250 | 400 | 1000 | 6962.5 | 0.7 | 1703.36 | G300E | 5148011.96 | 40.39 | G300E | 3141535.7 | 24.65
365 | Story15 | B4 | 50 MPa RC Beam (40 cm x 25 cm) | Beam | 50MPa | Concrete Rectangular | 250 | 400 | 1000 | 6962.5 | 0.7 | 1703.36 | G300E | 3618284.66 | 28.39 | G300E | 2955691.38 | 23.19
366 | Story15 | B40 | 50 MPa RC Beam (40 cm x 25 cm) | Beam | 50MPa | Concrete Rectangular | 250 | 400 | 1000 | 6962.5 | 0.7 | 1703.36 | G300E | 5149828.26 | 40.41 | G300E | 3141601.09 | 24.65
367 | Story15 | B41 | 50 MPa RC Beam (40 cm x 25 cm) | Beam | 50MPa | Concrete Rectangular | 250 | 400 | 1000 | 6962.5 | 0.7 | 1703.36 | G300E | 5148920.11 | 40.4 | G300E | 3142775.63 | 24.66
368 | Story15 | B42 | 50 MPa RC Beam (40 cm x 25 cm) | Beam | 50MPa | Concrete Rectangular | 250 | 400 | 1000 | 6962.5 | 0.7 | 1703.36 | G300E | 4265480.68 | 33.47 | G300E | 772841.3 | 6.06
369 | Story15 | B43 | 50 MPa RC Beam (40 cm x 25 cm) | Beam | 50MPa | Concrete Rectangular | 250 | 400 | 1000 | 6962.5 | 0.7 | 1703.36 | G300E | 5738049.43 | 45.02 | G300E | 491400.59 | 3.86
370 | Story15 | B44 | 50 MPa RC Beam (40 cm x 25 cm) | Beam | 50MPa | Concrete Rectangular | 250 | 400 | 1000 | 6962.5 | 0.7 | 1703.36 | G300E | 3618601.14 | 28.39 | G300E | 2957590.25 | 23.21
371 | Story15 | B45 | 50 MPa RC Beam (40 cm x 25 cm) | Beam | 50MPa | Concrete Rectangular | 250 | 400 | 1000 | 6962.5 | 0.7 | 1703.36 | G300E | 2845447.16 | 22.33 | G300E | 3394218.75 | 26.63
372 | Story15 | B46 | 50 MPa RC Beam (40 cm x 25 cm) | Beam | 50MPa | Concrete Rectangular | 250 | 400 | 1000 | 6962.5 | 0.7 | 1703.36 | G300E | 4560121.02 | 35.78 | G300E | 2415911.55 | 18.96
373 | Story15 | B47 | 50 MPa RC Beam (40 cm x 25 cm) | Beam | 50MPa | Concrete Rectangular | 250 | 400 | 1000 | 6962.5 | 0.7 | 1703.36 | G300E | 4560121.02 | 35.78 | G300E | 2415907.75 | 18.96
374 | Story15 | B48 | 50 MPa RC Beam (40 cm x 25 cm) | Beam | 50MPa | Concrete Rectangular | 250 | 400 | 1000 | 6962.5 | 0.7 | 1703.36 | G300E | 4266113.64 | 33.47 | G300E | 772841.3 | 6.06
375 | Story15 | B49 | 50 MPa RC Beam (40 cm x 25 cm) | Beam | 50MPa | Concrete Rectangular | 250 | 400 | 1000 | 6962.5 | 0.7 | 1703.36 | G300E | 5738049.43 | 45.02 | G300E | 491398.06 | 3.86
376 | Story15 | B5 | 50 MPa RC Beam (40 cm x 25 cm) | Beam | 50MPa | Concrete Rectangular | 250 | 400 | 1000 | 6962.5 | 0.7 | 1703.36 | G300E | 5631396.59 | 44.19 | G300E | 491120.83 | 3.85
377 | Story15 | B50 | 50 MPa RC Beam (40 cm x 25 cm) | Beam | 50MPa | Concrete Rectangular | 250 | 400 | 1000 | 6962.5 | 0.7 | 1703.36 | G300E | 3579990.91 | 28.09 | G300E | 1102609.35 | 8.65
378 | Story15 | B51 | 50 MPa RC Beam (40 cm x 25 cm) | Beam | 50MPa | Concrete Rectangular | 250 | 400 | 1000 | 6962.5 | 0.7 | 1703.36 | G300E | 5738365.91 | 45.03 | G300E | 491393 | 3.86
379 | Story15 | B52 | 50 MPa RC Beam (40 cm x 25 cm) | Beam | 50MPa | Concrete Rectangular | 250 | 400 | 1000 | 6962.5 | 0.7 | 1703.36 | G300E | 4265797.16 | 33.47 | G300E | 772841.3 | 6.06
380 | Story15 | B53 | 50 MPa RC Beam (40 cm x 25 cm) | Beam | 50MPa | Concrete Rectangular | 250 | 400 | 1000 | 6962.5 | 0.7 | 1703.36 | G300E | 4560121.02 | 35.78 | G300E | 2415905.22 | 18.96
381 | Story15 | B54 | 50 MPa RC Beam (40 cm x 25 cm) | Beam | 50MPa | Concrete Rectangular | 250 | 400 | 1000 | 6962.5 | 0.7 | 1703.36 | G300E | 4560121.02 | 35.78 | G300E | 2415906.48 | 18.96
382 | Story15 | B55 | 50 MPa RC Beam (40 cm x 25 cm) | Beam | 50MPa | Concrete Rectangular | 250 | 400 | 1000 | 6962.5 | 0.7 | 1703.36 | G300E | 2845447.16 | 22.33 | G300E | 3394218.75 | 26.63
383 | Story15 | B56 | 50 MPa RC Beam (40 cm x 25 cm) | Beam | 50MPa | Concrete Rectangular | 250 | 400 | 1000 | 6962.5 | 0.7 | 1703.36 | G300E | 2845447.16 | 22.33 | G300E | 3394218.75 | 26.63
384 | Story15 | B57 | 50 MPa RC Beam (40 cm x 25 cm) | Beam | 50MPa | Concrete Rectangular | 250 | 400 | 1000 | 6962.5 | 0.7 | 1703.36 | G300E | 3618601.14 | 28.39 | G300E | 2957590.25 | 23.21
385 | Story15 | B58 | 50 MPa RC Beam (40 cm x 25 cm) | Beam | 50MPa | Concrete Rectangular | 250 | 400 | 1000 | 6962.5 | 0.7 | 1703.36 | G300E | 3274906.82 | 25.7 | G300E | 2966240.2 | 23.27
386 | Story15 | B59 | 50 MPa RC Beam (40 cm x 25 cm) | Beam | 50MPa | Concrete Rectangular | 250 | 400 | 1000 | 6962.5 | 0.7 | 1703.36 | G300E | 3618601.14 | 28.39 | G300E | 2957590.25 | 23.21
387 | Story15 | B6 | 50 MPa RC Beam (40 cm x 25 cm) | Beam | 50MPa | Concrete Rectangular | 250 | 400 | 1000 | 6962.5 | 0.7 | 1703.36 | G300E | 3274906.82 | 25.7 | G300E | 2965290.77 | 23.27
388 | Story15 | B60 | 50 MPa RC Beam (40 cm x 25 cm) | Beam | 50MPa | Concrete Rectangular | 250 | 400 | 1000 | 6962.5 | 0.7 | 1703.36 | G300E | 2845447.16 | 22.33 | G300E | 3394218.75 | 26.63
389 | Story15 | B7 | 50 MPa RC Beam (40 cm x 25 cm) | Beam | 50MPa | Concrete Rectangular | 250 | 400 | 1000 | 6962.5 | 0.7 | 1703.36 | G300E | 5738049.43 | 45.02 | G300E | 491349.95 | 3.86
390 | Story15 | B8 | 50 MPa RC Beam (40 cm x 25 cm) | Beam | 50MPa | Concrete Rectangular | 250 | 400 | 1000 | 6962.5 | 0.7 | 1703.36 | G300E | 3618601.14 | 28.39 | G300E | 2957590.25 | 23.21
391 | Story15 | B9 | 50 MPa RC Beam (40 cm x 25 cm) | Beam | 50MPa | Concrete Rectangular | 250 | 400 | 1000 | 6962.5 | 0.7 | 1703.36 | G300E | 4560121.02 | 35.78 | G300E | 2415909.01 | 18.96
392 | Story16 | B1 | 50 MPa RC Beam (40 cm x 25 cm) | Beam | 50MPa | Concrete Rectangular | 250 | 400 | 1000 | 6962.5 | 0.7 | 1703.36 | G300E | 3728102.27 | 29.25 | G300E | 3429036.31 | 26.91
393 | Story16 | B10 | 50 MPa RC Beam (40 cm x 25 cm) | Beam | 50MPa | Concrete Rectangular | 250 | 400 | 1000 | 6962.5 | 0.7 | 1703.36 | G300E | 3777472.73 | 29.64 | G300E | 3394961.84 | 26.64
394 | Story16 | B11 | 50 MPa RC Beam (40 cm x 25 cm) | Beam | 50MPa | Concrete Rectangular | 250 | 400 | 1000 | 6962.5 | 0.7 | 1703.36 | G300E | 3777472.73 | 29.64 | G300E | 3394961.84 | 26.64
395 | Story16 | B12 | 50 MPa RC Beam (40 cm x 25 cm) | Beam | 50MPa | Concrete Rectangular | 250 | 400 | 1000 | 6962.5 | 0.7 | 1703.36 | G300E | 3544545.45 | 27.81 | G300E | 2893028.88 | 22.7
396 | Story16 | B13 | 50 MPa RC Beam (40 cm x 25 cm) | Beam | 50MPa | Concrete Rectangular | 250 | 400 | 1000 | 6962.5 | 0.7 | 1703.36 | G300E | 5008885.8 | 39.3 | G300E | 1920985.4 | 15.07
397 | Story16 | B14 | 50 MPa RC Beam (40 cm x 25 cm) | Beam | 50MPa | Concrete Rectangular | 250 | 400 | 1000 | 6962.5 | 0.7 | 1703.36 | G300E | 4325611.36 | 33.94 | G300E | 772841.3 | 6.06
398 | Story16 | B15 | 50 MPa RC Beam (40 cm x 25 cm) | Beam | 50MPa | Concrete Rectangular | 250 | 400 | 1000 | 6962.5 | 0.7 | 1703.36 | G300E | 4317382.95 | 33.88 | G300E | 772841.3 | 6.06
399 | Story16 | B16 | 50 MPa RC Beam (40 cm x 25 cm) | Beam | 50MPa | Concrete Rectangular | 250 | 400 | 1000 | 7200 | 0.72 | 1761.47 | G300E | 5326121.74 | 41.79 | G300E | 3247935.03 | 25.48
400 | Story16 | B17 | 50 MPa RC Beam (40 cm x 25 cm) | Beam | 50MPa | Concrete Rectangular | 250 | 400 | 1000 | 6962.5 | 0.7 | 1703.36 | G300E | 3383775 | 26.55 | G300E | 1102609.35 | 8.65
401 | Story16 | B18 | 50 MPa RC Beam (40 cm x 25 cm) | Beam | 50MPa | Concrete Rectangular | 250 | 400 | 1000 | 7200 | 0.72 | 1761.47 | G300E | 5398121.74 | 42.36 | G300E | 3266101.57 | 25.63
402 | Story16 | B19 | 50 MPa RC Beam (40 cm x 25 cm) | Beam | 50MPa | Concrete Rectangular | 250 | 400 | 1000 | 6962.5 | 0.7 | 1703.36 | G300E | 4373715.91 | 34.32 | G300E | 772841.3 | 6.06
403 | Story16 | B2 | 50 MPa RC Beam (40 cm x 25 cm) | Beam | 50MPa | Concrete Rectangular | 250 | 400 | 1000 | 6962.5 | 0.7 | 1703.36 | G300E | 3724621.02 | 29.22 | G300E | 3429985.75 | 26.91
404 | Story16 | B20 | 50 MPa RC Beam (40 cm x 25 cm) | Beam | 50MPa | Concrete Rectangular | 250 | 400 | 1000 | 6962.5 | 0.7 | 1703.36 | G300E | 4373399.43 | 34.32 | G300E | 772841.3 | 6.06
405 | Story16 | B21 | 50 MPa RC Beam (40 cm x 25 cm) | Beam | 50MPa | Concrete Rectangular | 250 | 400 | 1000 | 6962.5 | 0.7 | 1703.36 | G300E | 5148768.75 | 40.4 | G300E | 1921510.75 | 15.08
406 | Story16 | B22 | 50 MPa RC Beam (40 cm x 25 cm) | Beam | 50MPa | Concrete Rectangular | 250 | 400 | 1000 | 6962.5 | 0.7 | 1703.36 | G300E | 3545811.36 | 27.82 | G300E | 2893978.32 | 22.71
407 | Story16 | B23 | 50 MPa RC Beam (40 cm x 25 cm) | Beam | 50MPa | Concrete Rectangular | 250 | 400 | 1000 | 6962.5 | 0.7 | 1703.36 | G300E | 2950834.09 | 23.15 | G300E | 3809120.45 | 29.89
408 | Story16 | B24 | 50 MPa RC Beam (40 cm x 25 cm) | Beam | 50MPa | Concrete Rectangular | 250 | 400 | 1000 | 6962.5 | 0.7 | 1703.36 | G300E | 4846849.43 | 38.03 | G300E | 1276471.84 | 10.02
409 | Story16 | B25 | 50 MPa RC Beam (40 cm x 25 cm) | Beam | 50MPa | Concrete Rectangular | 250 | 400 | 1000 | 6962.5 | 0.7 | 1703.36 | G300E | 3384407.95 | 26.56 | G300E | 1102609.35 | 8.65
410 | Story16 | B26 | 50 MPa RC Beam (40 cm x 25 cm) | Beam | 50MPa | Concrete Rectangular | 250 | 400 | 1000 | 7200 | 0.72 | 1761.47 | G300E | 5322991.3 | 41.77 | G300E | 3247935.03 | 25.48
411 | Story16 | B3 | 50 MPa RC Beam (40 cm x 25 cm) | Beam | 50MPa | Concrete Rectangular | 250 | 400 | 1000 | 6962.5 | 0.7 | 1703.36 | G300E | 5013000 | 39.33 | G300E | 1921480.37 | 15.08
412 | Story16 | B30 | 50 MPa RC Beam (40 cm x 25 cm) | Beam | 50MPa | Concrete Rectangular | 250 | 400 | 1000 | 6962.5 | 0.7 | 1703.36 | G300E | 5219755.98 | 40.96 | G300E | 3159540.12 | 24.79
413 | Story16 | B31 | 50 MPa RC Beam (40 cm x 25 cm) | Beam | 50MPa | Concrete Rectangular | 250 | 400 | 1000 | 6962.5 | 0.7 | 1703.36 | G300E | 3383775 | 26.55 | G300E | 1102609.35 | 8.65
414 | Story16 | B32 | 50 MPa RC Beam (40 cm x 25 cm) | Beam | 50MPa | Concrete Rectangular | 250 | 400 | 1000 | 6962.5 | 0.7 | 1703.36 | G300E | 4846849.43 | 38.03 | G300E | 1276583.24 | 10.02
415 | Story16 | B33 | 50 MPa RC Beam (40 cm x 25 cm) | Beam | 50MPa | Concrete Rectangular | 250 | 400 | 1000 | 6962.5 | 0.7 | 1703.36 | G300E | 2950834.09 | 23.15 | G300E | 3809120.45 | 29.89
416 | Story16 | B34 | 50 MPa RC Beam (40 cm x 25 cm) | Beam | 50MPa | Concrete Rectangular | 250 | 400 | 1000 | 6962.5 | 0.7 | 1703.36 | G300E | 3546127.84 | 27.82 | G300E | 2893978.32 | 22.71
417 | Story16 | B35 | 50 MPa RC Beam (40 cm x 25 cm) | Beam | 50MPa | Concrete Rectangular | 250 | 400 | 1000 | 6962.5 | 0.7 | 1703.36 | G300E | 4845900 | 38.02 | G300E | 1276573.11 | 10.02
418 | Story16 | B36 | 50 MPa RC Beam (40 cm x 25 cm) | Beam | 50MPa | Concrete Rectangular | 250 | 400 | 1000 | 6962.5 | 0.7 | 1703.36 | G300E | 4373715.91 | 34.32 | G300E | 772841.3 | 6.06
419 | Story16 | B37 | 50 MPa RC Beam (40 cm x 25 cm) | Beam | 50MPa | Concrete Rectangular | 250 | 400 | 1000 | 7200 | 0.72 | 1761.47 | G300E | 5396243.48 | 42.34 | G300E | 3266047.72 | 25.63
420 | Story16 | B38 | 50 MPa RC Beam (40 cm x 25 cm) | Beam | 50MPa | Concrete Rectangular | 250 | 400 | 1000 | 6962.5 | 0.7 | 1703.36 | G300E | 5218545.11 | 40.95 | G300E | 3158296.56 | 24.78
421 | Story16 | B4 | 50 MPa RC Beam (40 cm x 25 cm) | Beam | 50MPa | Concrete Rectangular | 250 | 400 | 1000 | 6962.5 | 0.7 | 1703.36 | G300E | 3545494.89 | 27.82 | G300E | 2893028.88 | 22.7
422 | Story16 | B40 | 50 MPa RC Beam (40 cm x 25 cm) | Beam | 50MPa | Concrete Rectangular | 250 | 400 | 1000 | 6962.5 | 0.7 | 1703.36 | G300E | 5220361.41 | 40.96 | G300E | 3158361.94 | 24.78
423 | Story16 | B41 | 50 MPa RC Beam (40 cm x 25 cm) | Beam | 50MPa | Concrete Rectangular | 250 | 400 | 1000 | 6962.5 | 0.7 | 1703.36 | G300E | 5219453.26 | 40.95 | G300E | 3159536.49 | 24.79
424 | Story16 | B42 | 50 MPa RC Beam (40 cm x 25 cm) | Beam | 50MPa | Concrete Rectangular | 250 | 400 | 1000 | 6962.5 | 0.7 | 1703.36 | G300E | 4373082.95 | 34.31 | G300E | 772841.3 | 6.06
425 | Story16 | B43 | 50 MPa RC Beam (40 cm x 25 cm) | Beam | 50MPa | Concrete Rectangular | 250 | 400 | 1000 | 6962.5 | 0.7 | 1703.36 | G300E | 4846849.43 | 38.03 | G300E | 1276583.24 | 10.02
426 | Story16 | B44 | 50 MPa RC Beam (40 cm x 25 cm) | Beam | 50MPa | Concrete Rectangular | 250 | 400 | 1000 | 6962.5 | 0.7 | 1703.36 | G300E | 3545811.36 | 27.82 | G300E | 2893978.32 | 22.71
427 | Story16 | B45 | 50 MPa RC Beam (40 cm x 25 cm) | Beam | 50MPa | Concrete Rectangular | 250 | 400 | 1000 | 6962.5 | 0.7 | 1703.36 | G300E | 3777472.73 | 29.64 | G300E | 3394961.84 | 26.64
428 | Story16 | B46 | 50 MPa RC Beam (40 cm x 25 cm) | Beam | 50MPa | Concrete Rectangular | 250 | 400 | 1000 | 6962.5 | 0.7 | 1703.36 | G300E | 5148768.75 | 40.4 | G300E | 1921513.28 | 15.08
429 | Story16 | B47 | 50 MPa RC Beam (40 cm x 25 cm) | Beam | 50MPa | Concrete Rectangular | 250 | 400 | 1000 | 6962.5 | 0.7 | 1703.36 | G300E | 5148768.75 | 40.4 | G300E | 1921510.75 | 15.08
430 | Story16 | B48 | 50 MPa RC Beam (40 cm x 25 cm) | Beam | 50MPa | Concrete Rectangular | 250 | 400 | 1000 | 6962.5 | 0.7 | 1703.36 | G300E | 4373399.43 | 34.32 | G300E | 772841.3 | 6.06
431 | Story16 | B49 | 50 MPa RC Beam (40 cm x 25 cm) | Beam | 50MPa | Concrete Rectangular | 250 | 400 | 1000 | 6962.5 | 0.7 | 1703.36 | G300E | 4846849.43 | 38.03 | G300E | 1276583.24 | 10.02
432 | Story16 | B5 | 50 MPa RC Beam (40 cm x 25 cm) | Beam | 50MPa | Concrete Rectangular | 250 | 400 | 1000 | 6962.5 | 0.7 | 1703.36 | G300E | 4846216.48 | 38.03 | G300E | 1276462.98 | 10.02
433 | Story16 | B50 | 50 MPa RC Beam (40 cm x 25 cm) | Beam | 50MPa | Concrete Rectangular | 250 | 400 | 1000 | 6962.5 | 0.7 | 1703.36 | G300E | 3382825.57 | 26.54 | G300E | 1102609.35 | 8.65
434 | Story16 | B51 | 50 MPa RC Beam (40 cm x 25 cm) | Beam | 50MPa | Concrete Rectangular | 250 | 400 | 1000 | 6962.5 | 0.7 | 1703.36 | G300E | 4846849.43 | 38.03 | G300E | 1276579.44 | 10.02
435 | Story16 | B52 | 50 MPa RC Beam (40 cm x 25 cm) | Beam | 50MPa | Concrete Rectangular | 250 | 400 | 1000 | 6962.5 | 0.7 | 1703.36 | G300E | 4373082.95 | 34.31 | G300E | 772841.3 | 6.06
436 | Story16 | B53 | 50 MPa RC Beam (40 cm x 25 cm) | Beam | 50MPa | Concrete Rectangular | 250 | 400 | 1000 | 6962.5 | 0.7 | 1703.36 | G300E | 5148768.75 | 40.4 | G300E | 1921508.22 | 15.08
437 | Story16 | B54 | 50 MPa RC Beam (40 cm x 25 cm) | Beam | 50MPa | Concrete Rectangular | 250 | 400 | 1000 | 6962.5 | 0.7 | 1703.36 | G300E | 5148768.75 | 40.4 | G300E | 1921510.75 | 15.08
438 | Story16 | B55 | 50 MPa RC Beam (40 cm x 25 cm) | Beam | 50MPa | Concrete Rectangular | 250 | 400 | 1000 | 6962.5 | 0.7 | 1703.36 | G300E | 3777472.73 | 29.64 | G300E | 3394961.84 | 26.64
439 | Story16 | B56 | 50 MPa RC Beam (40 cm x 25 cm) | Beam | 50MPa | Concrete Rectangular | 250 | 400 | 1000 | 6962.5 | 0.7 | 1703.36 | G300E | 3777472.73 | 29.64 | G300E | 3394961.84 | 26.64
440 | Story16 | B57 | 50 MPa RC Beam (40 cm x 25 cm) | Beam | 50MPa | Concrete Rectangular | 250 | 400 | 1000 | 6962.5 | 0.7 | 1703.36 | G300E | 3545811.36 | 27.82 | G300E | 2893978.32 | 22.71
441 | Story16 | B58 | 50 MPa RC Beam (40 cm x 25 cm) | Beam | 50MPa | Concrete Rectangular | 250 | 400 | 1000 | 6962.5 | 0.7 | 1703.36 | G300E | 2740060.23 | 21.5 | G300E | 3809120.45 | 29.89
442 | Story16 | B59 | 50 MPa RC Beam (40 cm x 25 cm) | Beam | 50MPa | Concrete Rectangular | 250 | 400 | 1000 | 6962.5 | 0.7 | 1703.36 | G300E | 3545811.36 | 27.82 | G300E | 2893978.32 | 22.71
443 | Story16 | B6 | 50 MPa RC Beam (40 cm x 25 cm) | Beam | 50MPa | Concrete Rectangular | 250 | 400 | 1000 | 6962.5 | 0.7 | 1703.36 | G300E | 2950834.09 | 23.15 | G300E | 3809120.45 | 29.89
444 | Story16 | B60 | 50 MPa RC Beam (40 cm x 25 cm) | Beam | 50MPa | Concrete Rectangular | 250 | 400 | 1000 | 6962.5 | 0.7 | 1703.36 | G300E | 3777472.73 | 29.64 | G300E | 3394961.84 | 26.64
445 | Story16 | B7 | 50 MPa RC Beam (40 cm x 25 cm) | Beam | 50MPa | Concrete Rectangular | 250 | 400 | 1000 | 6962.5 | 0.7 | 1703.36 | G300E | 4846216.48 | 38.03 | G300E | 1276569.31 | 10.02
446 | Story16 | B8 | 50 MPa RC Beam (40 cm x 25 cm) | Beam | 50MPa | Concrete Rectangular | 250 | 400 | 1000 | 6962.5 | 0.7 | 1703.36 | G300E | 3546127.84 | 27.82 | G300E | 2893978.32 | 22.71
447 | Story16 | B9 | 50 MPa RC Beam (40 cm x 25 cm) | Beam | 50MPa | Concrete Rectangular | 250 | 400 | 1000 | 6962.5 | 0.7 | 1703.36 | G300E | 5148768.75 | 40.4 | G300E | 1921510.75 | 15.08
448 | Story17 | B1 | 50 MPa RC Beam (42.5 cm x 25 cm) | Beam | 50MPa | Concrete Rectangular | 250 | 425 | 1062.5 | 6987.5 | 0.74 | 1816.32 | G300E | 3001448.86 | 23.55 | G300E | 3685575.85 | 28.92
449 | Story17 | B10 | 50 MPa RC Beam (42.5 cm x 25 cm) | Beam | 50MPa | Concrete Rectangular | 250 | 425 | 1062.5 | 6987.5 | 0.74 | 1816.32 | G300E | 3001448.86 | 23.55 | G300E | 3686846.31 | 28.93
450 | Story17 | B11 | 50 MPa RC Beam (42.5 cm x 25 cm) | Beam | 50MPa | Concrete Rectangular | 250 | 425 | 1062.5 | 6987.5 | 0.74 | 1816.32 | G300E | 3001448.86 | 23.55 | G300E | 3686846.31 | 28.93
451 | Story17 | B12 | 50 MPa RC Beam (42.5 cm x 25 cm) | Beam | 50MPa | Concrete Rectangular | 250 | 425 | 1062.5 | 6987.5 | 0.74 | 1816.32 | G300E | 3463894.32 | 27.18 | G300E | 3198228.69 | 25.09
452 | Story17 | B13 | 50 MPa RC Beam (42.5 cm x 25 cm) | Beam | 50MPa | Concrete Rectangular | 250 | 425 | 1062.5 | 6987.5 | 0.74 | 1816.32 | G300E | 4225531.82 | 33.16 | G300E | 2527699.7 | 19.83
453 | Story17 | B14 | 50 MPa RC Beam (42.5 cm x 25 cm) | Beam | 50MPa | Concrete Rectangular | 250 | 425 | 1062.5 | 6987.5 | 0.74 | 1816.32 | G300E | 4038457.39 | 31.69 | G300E | 1395492.05 | 10.95
454 | Story17 | B15 | 50 MPa RC Beam (42.5 cm x 25 cm) | Beam | 50MPa | Concrete Rectangular | 250 | 425 | 1062.5 | 6987.5 | 0.74 | 1816.32 | G300E | 4030834.66 | 31.63 | G300E | 932411.36 | 7.32
455 | Story17 | B16 | 50 MPa RC Beam (42.5 cm x 25 cm) | Beam | 50MPa | Concrete Rectangular | 250 | 425 | 1062.5 | 7200 | 0.76 | 1871.56 | G300E | 5137356.52 | 40.31 | G300E | 3393878.79 | 26.63
456 | Story17 | B17 | 50 MPa RC Beam (42.5 cm x 25 cm) | Beam | 50MPa | Concrete Rectangular | 250 | 425 | 1062.5 | 6987.5 | 0.74 | 1816.32 | G300E | 3428956.82 | 26.9 | G300E | 1162389.21 | 9.12
457 | Story17 | B18 | 50 MPa RC Beam (42.5 cm x 25 cm) | Beam | 50MPa | Concrete Rectangular | 250 | 425 | 1062.5 | 7200 | 0.76 | 1871.56 | G300E | 5204973.91 | 40.84 | G300E | 3409503.97 | 26.75
458 | Story17 | B19 | 50 MPa RC Beam (42.5 cm x 25 cm) | Beam | 50MPa | Concrete Rectangular | 250 | 425 | 1062.5 | 6987.5 | 0.74 | 1816.32 | G300E | 3972393.75 | 31.17 | G300E | 1395492.05 | 10.95
459 | Story17 | B2 | 50 MPa RC Beam (42.5 cm x 25 cm) | Beam | 50MPa | Concrete Rectangular | 250 | 425 | 1062.5 | 6987.5 | 0.74 | 1816.32 | G300E | 3001448.86 | 23.55 | G300E | 3681764.49 | 28.89
460 | Story17 | B20 | 50 MPa RC Beam (42.5 cm x 25 cm) | Beam | 50MPa | Concrete Rectangular | 250 | 425 | 1062.5 | 6987.5 | 0.74 | 1816.32 | G300E | 3971758.52 | 31.16 | G300E | 1395492.05 | 10.95
461 | Story17 | B21 | 50 MPa RC Beam (42.5 cm x 25 cm) | Beam | 50MPa | Concrete Rectangular | 250 | 425 | 1062.5 | 6987.5 | 0.74 | 1816.32 | G300E | 4260469.32 | 33.43 | G300E | 2528164.05 | 19.84
462 | Story17 | B22 | 50 MPa RC Beam (42.5 cm x 25 cm) | Beam | 50MPa | Concrete Rectangular | 250 | 425 | 1062.5 | 6987.5 | 0.74 | 1816.32 | G300E | 3464529.55 | 27.18 | G300E | 3200134.38 | 25.11
463 | Story17 | B23 | 50 MPa RC Beam (42.5 cm x 25 cm) | Beam | 50MPa | Concrete Rectangular | 250 | 425 | 1062.5 | 6987.5 | 0.74 | 1816.32 | G300E | 3256810.23 | 25.55 | G300E | 3102639.77 | 24.34
464 | Story17 | B24 | 50 MPa RC Beam (42.5 cm x 25 cm) | Beam | 50MPa | Concrete Rectangular | 250 | 425 | 1062.5 | 6987.5 | 0.74 | 1816.32 | G300E | 5582059.66 | 43.8 | G300E | 512067.27 | 4.02
465 | Story17 | B25 | 50 MPa RC Beam (42.5 cm x 25 cm) | Beam | 50MPa | Concrete Rectangular | 250 | 425 | 1062.5 | 6987.5 | 0.74 | 1816.32 | G300E | 3428956.82 | 26.9 | G300E | 1162389.21 | 9.12
466 | Story17 | B26 | 50 MPa RC Beam (42.5 cm x 25 cm) | Beam | 50MPa | Concrete Rectangular | 250 | 425 | 1062.5 | 7200 | 0.76 | 1871.56 | G300E | 5135478.26 | 40.29 | G300E | 3393878.79 | 26.63
467 | Story17 | B3 | 50 MPa RC Beam (42.5 cm x 25 cm) | Beam | 50MPa | Concrete Rectangular | 250 | 425 | 1062.5 | 6987.5 | 0.74 | 1816.32 | G300E | 4229978.41 | 33.19 | G300E | 2527980.47 | 19.84
468 | Story17 | B30 | 50 MPa RC Beam (42.5 cm x 25 cm) | Beam | 50MPa | Concrete Rectangular | 250 | 425 | 1062.5 | 6987.5 | 0.74 | 1816.32 | G300E | 5051051.09 | 39.63 | G300E | 3310051.44 | 25.97
469 | Story17 | B31 | 50 MPa RC Beam (42.5 cm x 25 cm) | Beam | 50MPa | Concrete Rectangular | 250 | 425 | 1062.5 | 6987.5 | 0.74 | 1816.32 | G300E | 3428956.82 | 26.9 | G300E | 1162389.21 | 9.12
470 | Story17 | B32 | 50 MPa RC Beam (42.5 cm x 25 cm) | Beam | 50MPa | Concrete Rectangular | 250 | 425 | 1062.5 | 6987.5 | 0.74 | 1816.32 | G300E | 5582059.66 | 43.8 | G300E | 512345.34 | 4.02
471 | Story17 | B33 | 50 MPa RC Beam (42.5 cm x 25 cm) | Beam | 50MPa | Concrete Rectangular | 250 | 425 | 1062.5 | 6987.5 | 0.74 | 1816.32 | G300E | 3256810.23 | 25.55 | G300E | 3103592.62 | 24.35
472 | Story17 | B34 | 50 MPa RC Beam (42.5 cm x 25 cm) | Beam | 50MPa | Concrete Rectangular | 250 | 425 | 1062.5 | 6987.5 | 0.74 | 1816.32 | G300E | 3464847.16 | 27.19 | G300E | 3200134.38 | 25.11
473 | Story17 | B35 | 50 MPa RC Beam (42.5 cm x 25 cm) | Beam | 50MPa | Concrete Rectangular | 250 | 425 | 1062.5 | 6987.5 | 0.74 | 1816.32 | G300E | 5582059.66 | 43.8 | G300E | 512294.04 | 4.02
474 | Story17 | B36 | 50 MPa RC Beam (42.5 cm x 25 cm) | Beam | 50MPa | Concrete Rectangular | 250 | 425 | 1062.5 | 6987.5 | 0.74 | 1816.32 | G300E | 3972393.75 | 31.17 | G300E | 1395492.05 | 10.95
475 | Story17 | B37 | 50 MPa RC Beam (42.5 cm x 25 cm) | Beam | 50MPa | Concrete Rectangular | 250 | 425 | 1062.5 | 7200 | 0.76 | 1871.56 | G300E | 5203408.7 | 40.83 | G300E | 3409442.77 | 26.75
476 | Story17 | B38 | 50 MPa RC Beam (42.5 cm x 25 cm) | Beam | 50MPa | Concrete Rectangular | 250 | 425 | 1062.5 | 6987.5 | 0.74 | 1816.32 | G300E | 5050139.67 | 39.63 | G300E | 3308800.07 | 25.96
477 | Story17 | B4 | 50 MPa RC Beam (42.5 cm x 25 cm) | Beam | 50MPa | Concrete Rectangular | 250 | 425 | 1062.5 | 6987.5 | 0.74 | 1816.32 | G300E | 3463894.32 | 27.18 | G300E | 3198228.69 | 25.09
478 | Story17 | B40 | 50 MPa RC Beam (42.5 cm x 25 cm) | Beam | 50MPa | Concrete Rectangular | 250 | 425 | 1062.5 | 6987.5 | 0.74 | 1816.32 | G300E | 5051658.7 | 39.64 | G300E | 3308872.37 | 25.96
479 | Story17 | B41 | 50 MPa RC Beam (42.5 cm x 25 cm) | Beam | 50MPa | Concrete Rectangular | 250 | 425 | 1062.5 | 6987.5 | 0.74 | 1816.32 | G300E | 5051051.09 | 39.63 | G300E | 3310047.56 | 25.97
480 | Story17 | B42 | 50 MPa RC Beam (42.5 cm x 25 cm) | Beam | 50MPa | Concrete Rectangular | 250 | 425 | 1062.5 | 6987.5 | 0.74 | 1816.32 | G300E | 3971758.52 | 31.16 | G300E | 1395492.05 | 10.95
481 | Story17 | B43 | 50 MPa RC Beam (42.5 cm x 25 cm) | Beam | 50MPa | Concrete Rectangular | 250 | 425 | 1062.5 | 6987.5 | 0.74 | 1816.32 | G300E | 5582059.66 | 43.8 | G300E | 512341.29 | 4.02
482 | Story17 | B44 | 50 MPa RC Beam (42.5 cm x 25 cm) | Beam | 50MPa | Concrete Rectangular | 250 | 425 | 1062.5 | 6987.5 | 0.74 | 1816.32 | G300E | 3464529.55 | 27.18 | G300E | 3200134.38 | 25.11
483 | Story17 | B45 | 50 MPa RC Beam (42.5 cm x 25 cm) | Beam | 50MPa | Concrete Rectangular | 250 | 425 | 1062.5 | 6987.5 | 0.74 | 1816.32 | G300E | 3001448.86 | 23.55 | G300E | 3686846.31 | 28.93
484 | Story17 | B46 | 50 MPa RC Beam (42.5 cm x 25 cm) | Beam | 50MPa | Concrete Rectangular | 250 | 425 | 1062.5 | 6987.5 | 0.74 | 1816.32 | G300E | 4260469.32 | 33.43 | G300E | 2528166.75 | 19.84
485 | Story17 | B47 | 50 MPa RC Beam (42.5 cm x 25 cm) | Beam | 50MPa | Concrete Rectangular | 250 | 425 | 1062.5 | 6987.5 | 0.74 | 1816.32 | G300E | 4260469.32 | 33.43 | G300E | 2528164.05 | 19.84
486 | Story17 | B48 | 50 MPa RC Beam (42.5 cm x 25 cm) | Beam | 50MPa | Concrete Rectangular | 250 | 425 | 1062.5 | 6987.5 | 0.74 | 1816.32 | G300E | 3972711.36 | 31.17 | G300E | 1395492.05 | 10.95
487 | Story17 | B49 | 50 MPa RC Beam (42.5 cm x 25 cm) | Beam | 50MPa | Concrete Rectangular | 250 | 425 | 1062.5 | 6987.5 | 0.74 | 1816.32 | G300E | 5582059.66 | 43.8 | G300E | 512341.29 | 4.02
488 | Story17 | B5 | 50 MPa RC Beam (42.5 cm x 25 cm) | Beam | 50MPa | Concrete Rectangular | 250 | 425 | 1062.5 | 6987.5 | 0.74 | 1816.32 | G300E | 5581742.05 | 43.8 | G300E | 512053.77 | 4.02
489 | Story17 | B50 | 50 MPa RC Beam (42.5 cm x 25 cm) | Beam | 50MPa | Concrete Rectangular | 250 | 425 | 1062.5 | 6987.5 | 0.74 | 1816.32 | G300E | 3427368.75 | 26.89 | G300E | 1162389.21 | 9.12
490 | Story17 | B51 | 50 MPa RC Beam (42.5 cm x 25 cm) | Beam | 50MPa | Concrete Rectangular | 250 | 425 | 1062.5 | 6987.5 | 0.74 | 1816.32 | G300E | 5582059.66 | 43.8 | G300E | 512335.89 | 4.02
491 | Story17 | B52 | 50 MPa RC Beam (42.5 cm x 25 cm) | Beam | 50MPa | Concrete Rectangular | 250 | 425 | 1062.5 | 6987.5 | 0.74 | 1816.32 | G300E | 3972076.14 | 31.17 | G300E | 1395492.05 | 10.95
492 | Story17 | B53 | 50 MPa RC Beam (42.5 cm x 25 cm) | Beam | 50MPa | Concrete Rectangular | 250 | 425 | 1062.5 | 6987.5 | 0.74 | 1816.32 | G300E | 4260469.32 | 33.43 | G300E | 2528162.7 | 19.84
493 | Story17 | B54 | 50 MPa RC Beam (42.5 cm x 25 cm) | Beam | 50MPa | Concrete Rectangular | 250 | 425 | 1062.5 | 6987.5 | 0.74 | 1816.32 | G300E | 4260469.32 | 33.43 | G300E | 2528164.05 | 19.84
494 | Story17 | B55 | 50 MPa RC Beam (42.5 cm x 25 cm) | Beam | 50MPa | Concrete Rectangular | 250 | 425 | 1062.5 | 6987.5 | 0.74 | 1816.32 | G300E | 3001448.86 | 23.55 | G300E | 3686846.31 | 28.93
495 | Story17 | B56 | 50 MPa RC Beam (42.5 cm x 25 cm) | Beam | 50MPa | Concrete Rectangular | 250 | 425 | 1062.5 | 6987.5 | 0.74 | 1816.32 | G300E | 3001448.86 | 23.55 | G300E | 3686846.31 | 28.93
496 | Story17 | B57 | 50 MPa RC Beam (42.5 cm x 25 cm) | Beam | 50MPa | Concrete Rectangular | 250 | 425 | 1062.5 | 6987.5 | 0.74 | 1816.32 | G300E | 3464529.55 | 27.18 | G300E | 3200134.38 | 25.11
497 | Story17 | B58 | 50 MPa RC Beam (42.5 cm x 25 cm) | Beam | 50MPa | Concrete Rectangular | 250 | 425 | 1062.5 | 6987.5 | 0.74 | 1816.32 | G300E | 3256810.23 | 25.55 | G300E | 3103592.62 | 24.35
498 | Story17 | B59 | 50 MPa RC Beam (42.5 cm x 25 cm) | Beam | 50MPa | Concrete Rectangular | 250 | 425 | 1062.5 | 6987.5 | 0.74 | 1816.32 | G300E | 3464529.55 | 27.18 | G300E | 3200134.38 | 25.11
499 | Story17 | B6 | 50 MPa RC Beam (42.5 cm x 25 cm) | Beam | 50MPa | Concrete Rectangular | 250 | 425 | 1062.5 | 6987.5 | 0.74 | 1816.32 | G300E | 3256810.23 | 25.55 | G300E | 3101686.93 | 24.34
500 | Story17 | B60 | 50 MPa RC Beam (42.5 cm x 25 cm) | Beam | 50MPa | Concrete Rectangular | 250 | 425 | 1062.5 | 6987.5 | 0.74 | 1816.32 | G300E | 3001448.86 | 23.55 | G300E | 3686846.31 | 28.93
501 | Story17 | B7 | 50 MPa RC Beam (42.5 cm x 25 cm) | Beam | 50MPa | Concrete Rectangular | 250 | 425 | 1062.5 | 6987.5 | 0.74 | 1816.32 | G300E | 5582059.66 | 43.8 | G300E | 512287.29 | 4.02
502 | Story17 | B8 | 50 MPa RC Beam (42.5 cm x 25 cm) | Beam | 50MPa | Concrete Rectangular | 250 | 425 | 1062.5 | 6987.5 | 0.74 | 1816.32 | G300E | 3464847.16 | 27.19 | G300E | 3200134.38 | 25.11
503 | Story17 | B9 | 50 MPa RC Beam (42.5 cm x 25 cm) | Beam | 50MPa | Concrete Rectangular | 250 | 425 | 1062.5 | 6987.5 | 0.74 | 1816.32 | G300E | 4260469.32 | 33.43 | G300E | 2528165.4 | 19.84
504 | Story18 | B1 | 50 MPa RC Beam (42.5 cm x 25 cm) | Beam | 50MPa | Concrete Rectangular | 250 | 425 | 1062.5 | 6987.5 | 0.74 | 1816.32 | G300E | 3605232.39 | 28.29 | G300E | 3344013.35 | 26.24
505 | Story18 | B10 | 50 MPa RC Beam (42.5 cm x 25 cm) | Beam | 50MPa | Concrete Rectangular | 250 | 425 | 1062.5 | 6987.5 | 0.74 | 1816.32 | G300E | 3535357.39 | 27.74 | G300E | 3042915.63 | 23.88
506 | Story18 | B11 | 50 MPa RC Beam (42.5 cm x 25 cm) | Beam | 50MPa | Concrete Rectangular | 250 | 425 | 1062.5 | 6987.5 | 0.74 | 1816.32 | G300E | 3535357.39 | 27.74 | G300E | 3042915.63 | 23.88
507 | Story18 | B12 | 50 MPa RC Beam (42.5 cm x 25 cm) | Beam | 50MPa | Concrete Rectangular | 250 | 425 | 1062.5 | 6987.5 | 0.74 | 1816.32 | G300E | 3001448.86 | 23.55 | G300E | 3665261.36 | 28.76
508 | Story18 | B13 | 50 MPa RC Beam (42.5 cm x 25 cm) | Beam | 50MPa | Concrete Rectangular | 250 | 425 | 1062.5 | 6987.5 | 0.74 | 1816.32 | G300E | 4749276.7 | 37.26 | G300E | 2763769.53 | 21.69
509 | Story18 | B14 | 50 MPa RC Beam (42.5 cm x 25 cm) | Beam | 50MPa | Concrete Rectangular | 250 | 425 | 1062.5 | 6987.5 | 0.74 | 1816.32 | G300E | 3758957.39 | 29.49 | G300E | 2436642.33 | 19.12
510 | Story18 | B15 | 50 MPa RC Beam (42.5 cm x 25 cm) | Beam | 50MPa | Concrete Rectangular | 250 | 425 | 1062.5 | 6987.5 | 0.74 | 1816.32 | G300E | 3752922.73 | 29.45 | G300E | 2436642.33 | 19.12
511 | Story18 | B16 | 50 MPa RC Beam (42.5 cm x 25 cm) | Beam | 50MPa | Concrete Rectangular | 250 | 425 | 1062.5 | 7200 | 0.76 | 1871.56 | G300E | 5126086.96 | 40.22 | G300E | 3410157.05 | 26.76
512 | Story18 | B17 | 50 MPa RC Beam (42.5 cm x 25 cm) | Beam | 50MPa | Concrete Rectangular | 250 | 425 | 1062.5 | 6987.5 | 0.74 | 1816.32 | G300E | 3552190.91 | 27.87 | G300E | 2397271.02 | 18.81
513 | Story18 | B18 | 50 MPa RC Beam (42.5 cm x 25 cm) | Beam | 50MPa | Concrete Rectangular | 250 | 425 | 1062.5 | 7200 | 0.76 | 1871.56 | G300E | 5305773.91 | 41.63 | G300E | 3428415.16 | 26.9
514 | Story18 | B19 | 50 MPa RC Beam (42.5 cm x 25 cm) | Beam | 50MPa | Concrete Rectangular | 250 | 425 | 1062.5 | 6987.5 | 0.74 | 1816.32 | G300E | 3690988.07 | 28.96 | G300E | 2436642.33 | 19.12
515 | Story18 | B2 | 50 MPa RC Beam (42.5 cm x 25 cm) | Beam | 50MPa | Concrete Rectangular | 250 | 425 | 1062.5 | 6987.5 | 0.74 | 1816.32 | G300E | 3603009.09 | 28.27 | G300E | 3191558.81 | 25.04
516 | Story18 | B20 | 50 MPa RC Beam (42.5 cm x 25 cm) | Beam | 50MPa | Concrete Rectangular | 250 | 425 | 1062.5 | 6987.5 | 0.74 | 1816.32 | G300E | 3690670.45 | 28.96 | G300E | 2436642.33 | 19.12
517 | Story18 | B21 | 50 MPa RC Beam (42.5 cm x 25 cm) | Beam | 50MPa | Concrete Rectangular | 250 | 425 | 1062.5 | 6987.5 | 0.74 | 1816.32 | G300E | 4760710.8 | 37.35 | G300E | 2763810.02 | 21.69
518 | Story18 | B22 | 50 MPa RC Beam (42.5 cm x 25 cm) | Beam | 50MPa | Concrete Rectangular | 250 | 425 | 1062.5 | 6987.5 | 0.74 | 1816.32 | G300E | 3001448.86 | 23.55 | G300E | 3666214.2 | 28.77
519 | Story18 | B23 | 50 MPa RC Beam (42.5 cm x 25 cm) | Beam | 50MPa | Concrete Rectangular | 250 | 425 | 1062.5 | 6987.5 | 0.74 | 1816.32 | G300E | 3555367.05 | 27.9 | G300E | 2892061.93 | 22.69
520 | Story18 | B24 | 50 MPa RC Beam (42.5 cm x 25 cm) | Beam | 50MPa | Concrete Rectangular | 250 | 425 | 1062.5 | 6987.5 | 0.74 | 1816.32 | G300E | 4702905.11 | 36.9 | G300E | 2572724.21 | 20.19
521 | Story18 | B25 | 50 MPa RC Beam (42.5 cm x 25 cm) | Beam | 50MPa | Concrete Rectangular | 250 | 425 | 1062.5 | 6987.5 | 0.74 | 1816.32 | G300E | 3552826.14 | 27.88 | G300E | 2397271.02 | 18.81
522 | Story18 | B26 | 50 MPa RC Beam (42.5 cm x 25 cm) | Beam | 50MPa | Concrete Rectangular | 250 | 425 | 1062.5 | 7200 | 0.76 | 1871.56 | G300E | 5123269.57 | 40.2 | G300E | 3410157.05 | 26.76
523 | Story18 | B3 | 50 MPa RC Beam (42.5 cm x 25 cm) | Beam | 50MPa | Concrete Rectangular | 250 | 425 | 1062.5 | 6987.5 | 0.74 | 1816.32 | G300E | 4751182.39 | 37.28 | G300E | 2764258.18 | 21.69
524 | Story18 | B30 | 50 MPa RC Beam (42.5 cm x 25 cm) | Beam | 50MPa | Concrete Rectangular | 250 | 425 | 1062.5 | 6987.5 | 0.74 | 1816.32 | G300E | 5148876.09 | 40.4 | G300E | 3328407.07 | 26.12
525 | Story18 | B31 | 50 MPa RC Beam (42.5 cm x 25 cm) | Beam | 50MPa | Concrete Rectangular | 250 | 425 | 1062.5 | 6987.5 | 0.74 | 1816.32 | G300E | 3552190.91 | 27.87 | G300E | 2397271.02 | 18.81
526 | Story18 | B32 | 50 MPa RC Beam (42.5 cm x 25 cm) | Beam | 50MPa | Concrete Rectangular | 250 | 425 | 1062.5 | 6987.5 | 0.74 | 1816.32 | G300E | 4702269.89 | 36.9 | G300E | 2572834.9 | 20.19
527 | Story18 | B33 | 50 MPa RC Beam (42.5 cm x 25 cm) | Beam | 50MPa | Concrete Rectangular | 250 | 425 | 1062.5 | 6987.5 | 0.74 | 1816.32 | G300E | 3555367.05 | 27.9 | G300E | 2892061.93 | 22.69
528 | Story18 | B34 | 50 MPa RC Beam (42.5 cm x 25 cm) | Beam | 50MPa | Concrete Rectangular | 250 | 425 | 1062.5 | 6987.5 | 0.74 | 1816.32 | G300E | 3001448.86 | 23.55 | G300E | 3666214.2 | 28.77
529 | Story18 | B35 | 50 MPa RC Beam (42.5 cm x 25 cm) | Beam | 50MPa | Concrete Rectangular | 250 | 425 | 1062.5 | 6987.5 | 0.74 | 1816.32 | G300E | 4701317.05 | 36.89 | G300E | 2572805.2 | 20.19
530 | Story18 | B36 | 50 MPa RC Beam (42.5 cm x 25 cm) | Beam | 50MPa | Concrete Rectangular | 250 | 425 | 1062.5 | 6987.5 | 0.74 | 1816.32 | G300E | 3691305.68 | 28.96 | G300E | 2436642.33 | 19.12
531 | Story18 | B37 | 50 MPa RC Beam (42.5 cm x 25 cm) | Beam | 50MPa | Concrete Rectangular | 250 | 425 | 1062.5 | 7200 | 0.76 | 1871.56 | G300E | 5304834.78 | 41.62 | G300E | 3428359.28 | 26.9
532 | Story18 | B38 | 50 MPa RC Beam (42.5 cm x 25 cm) | Beam | 50MPa | Concrete Rectangular | 250 | 425 | 1062.5 | 6987.5 | 0.74 | 1816.32 | G300E | 5147964.67 | 40.39 | G300E | 3327158.28 | 26.11
533 | Story18 | B4 | 50 MPa RC Beam (42.5 cm x 25 cm) | Beam | 50MPa | Concrete Rectangular | 250 | 425 | 1062.5 | 6987.5 | 0.74 | 1816.32 | G300E | 3001448.86 | 23.55 | G300E | 3664308.52 | 28.75
534 | Story18 | B40 | 50 MPa RC Beam (42.5 cm x 25 cm) | Beam | 50MPa | Concrete Rectangular | 250 | 425 | 1062.5 | 6987.5 | 0.74 | 1816.32 | G300E | 5149787.5 | 40.41 | G300E | 3327224.13 | 26.11
535 | Story18 | B41 | 50 MPa RC Beam (42.5 cm x 25 cm) | Beam | 50MPa | Concrete Rectangular | 250 | 425 | 1062.5 | 6987.5 | 0.74 | 1816.32 | G300E | 5148876.09 | 40.4 | G300E | 3328403.19 | 26.12
536 | Story18 | B42 | 50 MPa RC Beam (42.5 cm x 25 cm) | Beam | 50MPa | Concrete Rectangular | 250 | 425 | 1062.5 | 6987.5 | 0.74 | 1816.32 | G300E | 3690670.45 | 28.96 | G300E | 2436642.33 | 19.12
537 | Story18 | B43 | 50 MPa RC Beam (42.5 cm x 25 cm) | Beam | 50MPa | Concrete Rectangular | 250 | 425 | 1062.5 | 6987.5 | 0.74 | 1816.32 | G300E | 4702269.89 | 36.9 | G300E | 2572833.55 | 20.19
538 | Story18 | B44 | 50 MPa RC Beam (42.5 cm x 25 cm) | Beam | 50MPa | Concrete Rectangular | 250 | 425 | 1062.5 | 6987.5 | 0.74 | 1816.32 | G300E | 3001448.86 | 23.55 | G300E | 3666214.2 | 28.77
539 | Story18 | B45 | 50 MPa RC Beam (42.5 cm x 25 cm) | Beam | 50MPa | Concrete Rectangular | 250 | 425 | 1062.5 | 6987.5 | 0.74 | 1816.32 | G300E | 3535357.39 | 27.74 | G300E | 3042915.63 | 23.88
540 | Story18 | B46 | 50 MPa RC Beam (42.5 cm x 25 cm) | Beam | 50MPa | Concrete Rectangular | 250 | 425 | 1062.5 | 6987.5 | 0.74 | 1816.32 | G300E | 4760710.8 | 37.35 | G300E | 2763815.42 | 21.69
541 | Story18 | B47 | 50 MPa RC Beam (42.5 cm x 25 cm) | Beam | 50MPa | Concrete Rectangular | 250 | 425 | 1062.5 | 6987.5 | 0.74 | 1816.32 | G300E | 4760710.8 | 37.35 | G300E | 2763811.37 | 21.69
542 | Story18 | B48 | 50 MPa RC Beam (42.5 cm x 25 cm) | Beam | 50MPa | Concrete Rectangular | 250 | 425 | 1062.5 | 6987.5 | 0.74 | 1816.32 | G300E | 3690988.07 | 28.96 | G300E | 2436642.33 | 19.12
543 | Story18 | B49 | 50 MPa RC Beam (42.5 cm x 25 cm) | Beam | 50MPa | Concrete Rectangular | 250 | 425 | 1062.5 | 6987.5 | 0.74 | 1816.32 | G300E | 4702269.89 | 36.9 | G300E | 2572833.55 | 20.19
544 | Story18 | B5 | 50 MPa RC Beam (42.5 cm x 25 cm) | Beam | 50MPa | Concrete Rectangular | 250 | 425 | 1062.5 | 6987.5 | 0.74 | 1816.32 | G300E | 4701634.66 | 36.89 | G300E | 2572710.71 | 20.19
545 | Story18 | B50 | 50 MPa RC Beam (42.5 cm x 25 cm) | Beam | 50MPa | Concrete Rectangular | 250 | 425 | 1062.5 | 6987.5 | 0.74 | 1816.32 | G300E | 3551555.68 | 27.87 | G300E | 2397271.02 | 18.81
546 | Story18 | B51 | 50 MPa RC Beam (42.5 cm x 25 cm) | Beam | 50MPa | Concrete Rectangular | 250 | 425 | 1062.5 | 6987.5 | 0.74 | 1816.32 | G300E | 4701952.27 | 36.89 | G300E | 2572829.5 | 20.19
547 | Story18 | B52 | 50 MPa RC Beam (42.5 cm x 25 cm) | Beam | 50MPa | Concrete Rectangular | 250 | 425 | 1062.5 | 6987.5 | 0.74 | 1816.32 | G300E | 3690988.07 | 28.96 | G300E | 2436642.33 | 19.12
548 | Story18 | B53 | 50 MPa RC Beam (42.5 cm x 25 cm) | Beam | 50MPa | Concrete Rectangular | 250 | 425 | 1062.5 | 6987.5 | 0.74 | 1816.32 | G300E | 4760710.8 | 37.35 | G300E | 2763807.32 | 21.69
549 | Story18 | B54 | 50 MPa RC Beam (42.5 cm x 25 cm) | Beam | 50MPa | Concrete Rectangular | 250 | 425 | 1062.5 | 6987.5 | 0.74 | 1816.32 | G300E | 4760710.8 | 37.35 | G300E | 2763808.67 | 21.69
550 | Story18 | B55 | 50 MPa RC Beam (42.5 cm x 25 cm) | Beam | 50MPa | Concrete Rectangular | 250 | 425 | 1062.5 | 6987.5 | 0.74 | 1816.32 | G300E | 3535357.39 | 27.74 | G300E | 3042915.63 | 23.88
551 | Story18 | B56 | 50 MPa RC Beam (42.5 cm x 25 cm) | Beam | 50MPa | Concrete Rectangular | 250 | 425 | 1062.5 | 6987.5 | 0.74 | 1816.32 | G300E | 3535357.39 | 27.74 | G300E | 3042915.63 | 23.88
552 | Story18 | B57 | 50 MPa RC Beam (42.5 cm x 25 cm) | Beam | 50MPa | Concrete Rectangular | 250 | 425 | 1062.5 | 6987.5 | 0.74 | 1816.32 | G300E | 3001448.86 | 23.55 | G300E | 3666214.2 | 28.77
553 | Story18 | B58 | 50 MPa RC Beam (42.5 cm x 25 cm) | Beam | 50MPa | Concrete Rectangular | 250 | 425 | 1062.5 | 6987.5 | 0.74 | 1816.32 | G300E | 3555367.05 | 27.9 | G300E | 2892061.93 | 22.69
554 | Story18 | B59 | 50 MPa RC Beam (42.5 cm x 25 cm) | Beam | 50MPa | Concrete Rectangular | 250 | 425 | 1062.5 | 6987.5 | 0.74 | 1816.32 | G300E | 3001448.86 | 23.55 | G300E | 3666214.2 | 28.77
555 | Story18 | B6 | 50 MPa RC Beam (42.5 cm x 25 cm) | Beam | 50MPa | Concrete Rectangular | 250 | 425 | 1062.5 | 6987.5 | 0.74 | 1816.32 | G300E | 3555367.05 | 27.9 | G300E | 2892061.93 | 22.69
556 | Story18 | B60 | 50 MPa RC Beam (42.5 cm x 25 cm) | Beam | 50MPa | Concrete Rectangular | 250 | 425 | 1062.5 | 6987.5 | 0.74 | 1816.32 | G300E | 3535357.39 | 27.74 | G300E | 3042915.63 | 23.88
557 | Story18 | B7 | 50 MPa RC Beam (42.5 cm x 25 cm) | Beam | 50MPa | Concrete Rectangular | 250 | 425 | 1062.5 | 6987.5 | 0.74 | 1816.32 | G300E | 4701317.05 | 36.89 | G300E | 2572801.15 | 20.19
558 | Story18 | B8 | 50 MPa RC Beam (42.5 cm x 25 cm) | Beam | 50MPa | Concrete Rectangular | 250 | 425 | 1062.5 | 6987.5 | 0.74 | 1816.32 | G300E | 3001448.86 | 23.55 | G300E | 3666214.2 | 28.77
559 | Story18 | B9 | 50 MPa RC Beam (42.5 cm x 25 cm) | Beam | 50MPa | Concrete Rectangular | 250 | 425 | 1062.5 | 6987.5 | 0.74 | 1816.32 | G300E | 4760710.8 | 37.35 | G300E | 2763811.37 | 21.69
560 | Story19 | B1 | 50 MPa RC Beam (47.5 cm x 25 cm) | Beam | 50MPa | Concrete Rectangular | 250 | 475 | 1187.5 | 7012.5 | 0.83 | 2037.27 | G300E | 3606470.31 | 28.3 | G300E | 3618919.11 | 28.4
561 | Story19 | B10 | 50 MPa RC Beam (47.5 cm x 25 cm) | Beam | 50MPa | Concrete Rectangular | 250 | 475 | 1187.5 | 7012.5 | 0.83 | 2037.27 | G300E | 3635104.69 | 28.52 | G300E | 3464351.92 | 27.18
562 | Story19 | B11 | 50 MPa RC Beam (47.5 cm x 25 cm) | Beam | 50MPa | Concrete Rectangular | 250 | 475 | 1187.5 | 7012.5 | 0.83 | 2037.27 | G300E | 3635104.69 | 28.52 | G300E | 3464351.92 | 27.18
563 | Story19 | B12 | 50 MPa RC Beam (47.5 cm x 25 cm) | Beam | 50MPa | Concrete Rectangular | 250 | 475 | 1187.5 | 7012.5 | 0.83 | 2037.27 | G300E | 3478200 | 27.29 | G300E | 4016142.46 | 31.51
564 | Story19 | B13 | 50 MPa RC Beam (47.5 cm x 25 cm) | Beam | 50MPa | Concrete Rectangular | 250 | 475 | 1187.5 | 7012.5 | 0.83 | 2037.27 | G300E | 4929495.31 | 38.68 | G300E | 3650445.77 | 28.64
565 | Story19 | B14 | 50 MPa RC Beam (47.5 cm x 25 cm) | Beam | 50MPa | Concrete Rectangular | 250 | 475 | 1187.5 | 7012.5 | 0.83 | 2037.27 | G300E | 3889015.63 | 30.51 | G300E | 2918361.66 | 22.9
566 | Story19 | B15 | 50 MPa RC Beam (47.5 cm x 25 cm) | Beam | 50MPa | Concrete Rectangular | 250 | 475 | 1187.5 | 7012.5 | 0.83 | 2037.27 | G300E | 3884632.81 | 30.48 | G300E | 2918361.66 | 22.9
567 | Story19 | B16 | 50 MPa RC Beam (47.5 cm x 25 cm) | Beam | 50MPa | Concrete Rectangular | 250 | 475 | 1187.5 | 7200 | 0.86 | 2091.74 | G300E | 5240400 | 41.12 | G300E | 3747155.7 | 29.4
568 | Story19 | B17 | 50 MPa RC Beam (47.5 cm x 25 cm) | Beam | 50MPa | Concrete Rectangular | 250 | 475 | 1187.5 | 7012.5 | 0.83 | 2037.27 | G300E | 3660525 | 28.72 | G300E | 2796919.85 | 21.95
569 | Story19 | B18 | 50 MPa RC Beam (47.5 cm x 25 cm) | Beam | 50MPa | Concrete Rectangular | 250 | 475 | 1187.5 | 7200 | 0.86 | 2091.74 | G300E | 5413200 | 42.47 | G300E | 3767998.8 | 29.57
570 | Story19 | B19 | 50 MPa RC Beam (47.5 cm x 25 cm) | Beam | 50MPa | Concrete Rectangular | 250 | 475 | 1187.5 | 7012.5 | 0.83 | 2037.27 | G300E | 3811585.94 | 29.91 | G300E | 2918361.66 | 22.9
571 | Story19 | B2 | 50 MPa RC Beam (47.5 cm x 25 cm) | Beam | 50MPa | Concrete Rectangular | 250 | 475 | 1187.5 | 7012.5 | 0.83 | 2037.27 | G300E | 3603548.44 | 28.27 | G300E | 3621256.61 | 28.41
572 | Story19 | B20 | 50 MPa RC Beam (47.5 cm x 25 cm) | Beam | 50MPa | Concrete Rectangular | 250 | 475 | 1187.5 | 7012.5 | 0.83 | 2037.27 | G300E | 3811878.12 | 29.91 | G300E | 2918361.66 | 22.9
573 | Story19 | B21 | 50 MPa RC Beam (47.5 cm x 25 cm) | Beam | 50MPa | Concrete Rectangular | 250 | 475 | 1187.5 | 7012.5 | 0.83 | 2037.27 | G300E | 4933293.75 | 38.71 | G300E | 3650268.12 | 28.64
574 | Story19 | B22 | 50 MPa RC Beam (47.5 cm x 25 cm) | Beam | 50MPa | Concrete Rectangular | 250 | 475 | 1187.5 | 7012.5 | 0.83 | 2037.27 | G300E | 3478200 | 27.29 | G300E | 4016142.46 | 31.51
575 | Story19 | B23 | 50 MPa RC Beam (47.5 cm x 25 cm) | Beam | 50MPa | Concrete Rectangular | 250 | 475 | 1187.5 | 7012.5 | 0.83 | 2037.27 | G300E | 3652928.13 | 28.66 | G300E | 3306278.48 | 25.94
576 | Story19 | B24 | 50 MPa RC Beam (47.5 cm x 25 cm) | Beam | 50MPa | Concrete Rectangular | 250 | 475 | 1187.5 | 7012.5 | 0.83 | 2037.27 | G300E | 4511082.81 | 35.4 | G300E | 2970615.75 | 23.31
577 | Story19 | B25 | 50 MPa RC Beam (47.5 cm x 25 cm) | Beam | 50MPa | Concrete Rectangular | 250 | 475 | 1187.5 | 7012.5 | 0.83 | 2037.27 | G300E | 3661109.38 | 28.73 | G300E | 2796919.85 | 21.95
578 | Story19 | B26 | 50 MPa RC Beam (47.5 cm x 25 cm) | Beam | 50MPa | Concrete Rectangular | 250 | 475 | 1187.5 | 7200 | 0.86 | 2091.74 | G300E | 5238000 | 41.1 | G300E | 3745955.7 | 29.39
579 | Story19 | B3 | 50 MPa RC Beam (47.5 cm x 25 cm) | Beam | 50MPa | Concrete Rectangular | 250 | 475 | 1187.5 | 7012.5 | 0.83 | 2037.27 | G300E | 4929495.31 | 38.68 | G300E | 3651024.52 | 28.65
580 | Story19 | B30 | 50 MPa RC Beam (47.5 cm x 25 cm) | Beam | 50MPa | Concrete Rectangular | 250 | 475 | 1187.5 | 7012.5 | 0.83 | 2037.27 | G300E | 5271062.5 | 41.36 | G300E | 3669825.26 | 28.79
581 | Story19 | B31 | 50 MPa RC Beam (47.5 cm x 25 cm) | Beam | 50MPa | Concrete Rectangular | 250 | 475 | 1187.5 | 7012.5 | 0.83 | 2037.27 | G300E | 3660525 | 28.72 | G300E | 2796919.85 | 21.95
582 | Story19 | B32 | 50 MPa RC Beam (47.5 cm x 25 cm) | Beam | 50MPa | Concrete Rectangular | 250 | 475 | 1187.5 | 7012.5 | 0.83 | 2037.27 | G300E | 4511667.19 | 35.4 | G300E | 2970714.29 | 23.31
583 | Story19 | B33 | 50 MPa RC Beam (47.5 cm x 25 cm) | Beam | 50MPa | Concrete Rectangular | 250 | 475 | 1187.5 | 7012.5 | 0.83 | 2037.27 | G300E | 3652928.13 | 28.66 | G300E | 3308615.98 | 25.96
584 | Story19 | B34 | 50 MPa RC Beam (47.5 cm x 25 cm) | Beam | 50MPa | Concrete Rectangular | 250 | 475 | 1187.5 | 7012.5 | 0.83 | 2037.27 | G300E | 3478200 | 27.29 | G300E | 4016142.46 | 31.51
585 | Story19 | B35 | 50 MPa RC Beam (47.5 cm x 25 cm) | Beam | 50MPa | Concrete Rectangular | 250 | 475 | 1187.5 | 7012.5 | 0.83 | 2037.27 | G300E | 4511375 | 35.4 | G300E | 2970683.75 | 23.31
586 | Story19 | B36 | 50 MPa RC Beam (47.5 cm x 25 cm) | Beam | 50MPa | Concrete Rectangular | 250 | 475 | 1187.5 | 7012.5 | 0.83 | 2037.27 | G300E | 3811585.94 | 29.91 | G300E | 2918361.66 | 22.9
587 | Story19 | B37 | 50 MPa RC Beam (47.5 cm x 25 cm) | Beam | 50MPa | Concrete Rectangular | 250 | 475 | 1187.5 | 7200 | 0.86 | 2091.74 | G300E | 5411100 | 42.46 | G300E | 3767924.7 | 29.56
588 | Story19 | B38 | 50 MPa RC Beam (47.5 cm x 25 cm) | Beam | 50MPa | Concrete Rectangular | 250 | 475 | 1187.5 | 7012.5 | 0.83 | 2037.27 | G300E | 5270478.12 | 41.35 | G300E | 3669782.23 | 28.79
589 | Story19 | B4 | 50 MPa RC Beam (47.5 cm x 25 cm) | Beam | 50MPa | Concrete Rectangular | 250 | 475 | 1187.5 | 7012.5 | 0.83 | 2037.27 | G300E | 3478200 | 27.29 | G300E | 4016142.46 | 31.51
590 | Story19 | B40 | 50 MPa RC Beam (47.5 cm x 25 cm) | Beam | 50MPa | Concrete Rectangular | 250 | 475 | 1187.5 | 7012.5 | 0.83 | 2037.27 | G300E | 5272523.44 | 41.37 | G300E | 3669871.06 | 28.8
591 | Story19 | B41 | 50 MPa RC Beam (47.5 cm x 25 cm) | Beam | 50MPa | Concrete Rectangular | 250 | 475 | 1187.5 | 7012.5 | 0.83 | 2037.27 | G300E | 5271062.5 | 41.36 | G300E | 3669821.09 | 28.79
592 | Story19 | B42 | 50 MPa RC Beam (47.5 cm x 25 cm) | Beam | 50MPa | Concrete Rectangular | 250 | 475 | 1187.5 | 7012.5 | 0.83 | 2037.27 | G300E | 3811585.94 | 29.91 | G300E | 2918361.66 | 22.9
593 | Story19 | B43 | 50 MPa RC Beam (47.5 cm x 25 cm) | Beam | 50MPa | Concrete Rectangular | 250 | 475 | 1187.5 | 7012.5 | 0.83 | 2037.27 | G300E | 4511667.19 | 35.4 | G300E | 2970714.29 | 23.31
594 | Story19 | B44 | 50 MPa RC Beam (47.5 cm x 25 cm) | Beam | 50MPa | Concrete Rectangular | 250 | 475 | 1187.5 | 7012.5 | 0.83 | 2037.27 | G300E | 3478200 | 27.29 | G300E | 4016142.46 | 31.51
595 | Story19 | B45 | 50 MPa RC Beam (47.5 cm x 25 cm) | Beam | 50MPa | Concrete Rectangular | 250 | 475 | 1187.5 | 7012.5 | 0.83 | 2037.27 | G300E | 3635104.69 | 28.52 | G300E | 3464351.92 | 27.18
596 | Story19 | B46 | 50 MPa RC Beam (47.5 cm x 25 cm) | Beam | 50MPa | Concrete Rectangular | 250 | 475 | 1187.5 | 7012.5 | 0.83 | 2037.27 | G300E | 4933585.94 | 38.71 | G300E | 3650273.67 | 28.64
597 | Story19 | B47 | 50 MPa RC Beam (47.5 cm x 25 cm) | Beam | 50MPa | Concrete Rectangular | 250 | 475 | 1187.5 | 7012.5 | 0.83 | 2037.27 | G300E | 4933293.75 | 38.71 | G300E | 3650268.12 | 28.64
598 | Story19 | B48 | 50 MPa RC Beam (47.5 cm x 25 cm) | Beam | 50MPa | Concrete Rectangular | 250 | 475 | 1187.5 | 7012.5 | 0.83 | 2037.27 | G300E | 3812170.31 | 29.91 | G300E | 2918361.66 | 22.9
599 | Story19 | B49 | 50 MPa RC Beam (47.5 cm x 25 cm) | Beam | 50MPa | Concrete Rectangular | 250 | 475 | 1187.5 | 7012.5 | 0.83 | 2037.27 | G300E | 4511667.19 | 35.4 | G300E | 2970714.29 | 23.31
600 | Story19 | B5 | 50 MPa RC Beam (47.5 cm x 25 cm) | Beam | 50MPa | Concrete Rectangular | 250 | 475 | 1187.5 | 7012.5 | 0.83 | 2037.27 | G300E | 4510498.44 | 35.39 | G300E | 2970603.26 | 23.31
601 | Story19 | B50 | 50 MPa RC Beam (47.5 cm x 25 cm) | Beam | 50MPa | Concrete Rectangular | 250 | 475 | 1187.5 | 7012.5 | 0.83 | 2037.27 | G300E | 3659940.63 | 28.72 | G300E | 2796919.85 | 21.95
602 | Story19 | B51 | 50 MPa RC Beam (47.5 cm x 25 cm) | Beam | 50MPa | Concrete Rectangular | 250 | 475 | 1187.5 | 7012.5 | 0.83 | 2037.27 | G300E | 4511667.19 | 35.4 | G300E | 2970712.9 | 23.31
603 | Story19 | B52 | 50 MPa RC Beam (47.5 cm x 25 cm) | Beam | 50MPa | Concrete Rectangular | 250 | 475 | 1187.5 | 7012.5 | 0.83 | 2037.27 | G300E | 3811585.94 | 29.91 | G300E | 2918361.66 | 22.9
604 | Story19 | B53 | 50 MPa RC Beam (47.5 cm x 25 cm) | Beam | 50MPa | Concrete Rectangular | 250 | 475 | 1187.5 | 7012.5 | 0.83 | 2037.27 | G300E | 4933293.75 | 38.71 | G300E | 3650265.35 | 28.64
605 | Story19 | B54 | 50 MPa RC Beam (47.5 cm x 25 cm) | Beam | 50MPa | Concrete Rectangular | 250 | 475 | 1187.5 | 7012.5 | 0.83 | 2037.27 | G300E | 4933293.75 | 38.71 | G300E | 3650266.74 | 28.64
606 | Story19 | B55 | 50 MPa RC Beam (47.5 cm x 25 cm) | Beam | 50MPa | Concrete Rectangular | 250 | 475 | 1187.5 | 7012.5 | 0.83 | 2037.27 | G300E | 3635104.69 | 28.52 | G300E | 3464351.92 | 27.18
607 | Story19 | B56 | 50 MPa RC Beam (47.5 cm x 25 cm) | Beam | 50MPa | Concrete Rectangular | 250 | 475 | 1187.5 | 7012.5 | 0.83 | 2037.27 | G300E | 3635104.69 | 28.52 | G300E | 3464351.92 | 27.18
608 | Story19 | B57 | 50 MPa RC Beam (47.5 cm x 25 cm) | Beam | 50MPa | Concrete Rectangular | 250 | 475 | 1187.5 | 7012.5 | 0.83 | 2037.27 | G300E | 3478200 | 27.29 | G300E | 4016142.46 | 31.51
609 | Story19 | B58 | 50 MPa RC Beam (47.5 cm x 25 cm) | Beam | 50MPa | Concrete Rectangular | 250 | 475 | 1187.5 | 7012.5 | 0.83 | 2037.27 | G300E | 3652928.13 | 28.66 | G300E | 3308615.98 | 25.96
610 | Story19 | B59 | 50 MPa RC Beam (47.5 cm x 25 cm) | Beam | 50MPa | Concrete Rectangular | 250 | 475 | 1187.5 | 7012.5 | 0.83 | 2037.27 | G300E | 3478200 | 27.29 | G300E | 4016142.46 | 31.51
611 | Story19 | B6 | 50 MPa RC Beam (47.5 cm x 25 cm) | Beam | 50MPa | Concrete Rectangular | 250 | 475 | 1187.5 | 7012.5 | 0.83 | 2037.27 | G300E | 3652928.13 | 28.66 | G300E | 3306278.48 | 25.94
612 | Story19 | B60 | 50 MPa RC Beam (47.5 cm x 25 cm) | Beam | 50MPa | Concrete Rectangular | 250 | 475 | 1187.5 | 7012.5 | 0.83 | 2037.27 | G300E | 3635104.69 | 28.52 | G300E | 3464351.92 | 27.18
613 | Story19 | B7 | 50 MPa RC Beam (47.5 cm x 25 cm) | Beam | 50MPa | Concrete Rectangular | 250 | 475 | 1187.5 | 7012.5 | 0.83 | 2037.27 | G300E | 4511375 | 35.4 | G300E | 2970680.98 | 23.31
614 | Story19 | B8 | 50 MPa RC Beam (47.5 cm x 25 cm) | Beam | 50MPa | Concrete Rectangular | 250 | 475 | 1187.5 | 7012.5 | 0.83 | 2037.27 | G300E | 3478200 | 27.29 | G300E | 4016142.46 | 31.51
615 | Story19 | B9 | 50 MPa RC Beam (47.5 cm x 25 cm) | Beam | 50MPa | Concrete Rectangular | 250 | 475 | 1187.5 | 7012.5 | 0.83 | 2037.27 | G300E | 4933585.94 | 38.71 | G300E | 3650272.29 | 28.64
616 | Story2 | B1 | 50 MPa RC Beam (25 cm x 25 cm) | Beam | 50MPa | Concrete Rectangular | 250 | 250 | 625 | 6850 | 0.43 | 1047.4 | G300E | 3074404.55 | 24.12 | G300E | 1120572.04 | 8.79
617 | Story2 | B10 | 50 MPa RC Beam (25 cm x 25 cm) | Beam | 50MPa | Concrete Rectangular | 250 | 250 | 625 | 6850 | 0.43 | 1047.4 | G300E | 2649704.55 | 20.79 | G300E | 1191797.25 | 9.35
618 | Story2 | B11 | 50 MPa RC Beam (25 cm x 25 cm) | Beam | 50MPa | Concrete Rectangular | 250 | 250 | 625 | 6850 | 0.43 | 1047.4 | G300E | 3044825 | 23.89 | G300E | 1169093.39 | 9.17
619 | Story2 | B12 | 50 MPa RC Beam (25 cm x 25 cm) | Beam | 50MPa | Concrete Rectangular | 250 | 250 | 625 | 6850 | 0.43 | 1047.4 | G300E | 2380997.73 | 18.68 | G300E | 2177988.64 | 17.09
620 | Story2 | B13 | 50 MPa RC Beam (25 cm x 25 cm) | Beam | 50MPa | Concrete Rectangular | 250 | 250 | 625 | 6850 | 0.43 | 1047.4 | G300E | 4141447.73 | 32.5 | G300E | 401867.7 | 3.15
621 | Story2 | B14 | 50 MPa RC Beam (25 cm x 25 cm) | Beam | 50MPa | Concrete Rectangular | 250 | 250 | 625 | 6850 | 0.43 | 1047.4 | G300E | 4265059.09 | 33.47 | G300E | 90815.43 | 0.71
622 | Story2 | B15 | 50 MPa RC Beam (25 cm x 25 cm) | Beam | 50MPa | Concrete Rectangular | 250 | 250 | 625 | 6850 | 0.43 | 1047.4 | G300E | 4250425 | 33.35 | G300E | 90815.43 | 0.71
623 | Story2 | B16 | 50 MPa RC Beam (25 cm x 25 cm) | Beam | 50MPa | Concrete Rectangular | 250 | 250 | 625 | 7200 | 0.45 | 1100.92 | G300E | 4530991.3 | 35.55 | G300E | 814461.65 | 6.39
624 | Story2 | B17 | 50 MPa RC Beam (25 cm x 25 cm) | Beam | 50MPa | Concrete Rectangular | 250 | 250 | 625 | 6850 | 0.43 | 1047.4 | G300E | 4074815.91 | 31.97 | G300E | 712919.98 | 5.59
625 | Story2 | B18 | 50 MPa RC Beam (25 cm x 25 cm) | Beam | 50MPa | Concrete Rectangular | 250 | 250 | 625 | 7200 | 0.45 | 1100.92 | G300E | 4661530.43 | 36.58 | G300E | 849809.74 | 6.67
626 | Story2 | B19 | 50 MPa RC Beam (25 cm x 25 cm) | Beam | 50MPa | Concrete Rectangular | 250 | 250 | 625 | 6850 | 0.43 | 1047.4 | G300E | 4273154.55 | 33.53 | G300E | 113519.29 | 0.89
627 | Story2 | B2 | 50 MPa RC Beam (25 cm x 25 cm) | Beam | 50MPa | Concrete Rectangular | 250 | 250 | 625 | 6850 | 0.43 | 1047.4 | G300E | 3068800 | 24.08 | G300E | 1116835.68 | 8.76
628 | Story2 | B20 | 50 MPa RC Beam (25 cm x 25 cm) | Beam | 50MPa | Concrete Rectangular | 250 | 250 | 625 | 6850 | 0.43 | 1047.4 | G300E | 4273154.55 | 33.53 | G300E | 113519.29 | 0.89
629 | Story2 | B21 | 50 MPa RC Beam (25 cm x 25 cm) | Beam | 50MPa | Concrete Rectangular | 250 | 250 | 625 | 6850 | 0.43 | 1047.4 | G300E | 4149231.82 | 32.56 | G300E | 401867.7 | 3.15
630 | Story2 | B22 | 50 MPa RC Beam (25 cm x 25 cm) | Beam | 50MPa | Concrete Rectangular | 250 | 250 | 625 | 6850 | 0.43 | 1047.4 | G300E | 2382243.18 | 18.69 | G300E | 2179856.82 | 17.1
631 | Story2 | B23 | 50 MPa RC Beam (25 cm x 25 cm) | Beam | 50MPa | Concrete Rectangular | 250 | 250 | 625 | 6850 | 0.43 | 1047.4 | G300E | 3706161.36 | 29.08 | G300E | 1065434.99 | 8.36
632 | Story2 | B24 | 50 MPa RC Beam (25 cm x 25 cm) | Beam | 50MPa | Concrete Rectangular | 250 | 250 | 625 | 6850 | 0.43 | 1047.4 | G300E | 4512281.82 | 35.41 | G300E | 760003.61 | 5.96
633 | Story2 | B25 | 50 MPa RC Beam (25 cm x 25 cm) | Beam | 50MPa | Concrete Rectangular | 250 | 250 | 625 | 6850 | 0.43 | 1047.4 | G300E | 4074815.91 | 31.97 | G300E | 712919.98 | 5.59
634 | Story2 | B26 | 50 MPa RC Beam (25 cm x 25 cm) | Beam | 50MPa | Concrete Rectangular | 250 | 250 | 625 | 7200 | 0.45 | 1100.92 | G300E | 4528173.91 | 35.53 | G300E | 814461.65 | 6.39
635 | Story2 | B3 | 50 MPa RC Beam (25 cm x 25 cm) | Beam | 50MPa | Concrete Rectangular | 250 | 250 | 625 | 6850 | 0.43 | 1047.4 | G300E | 4149231.82 | 32.56 | G300E | 401867.7 | 3.15
636 | Story2 | B30 | 50 MPa RC Beam (25 cm x 25 cm) | Beam | 50MPa | Concrete Rectangular | 250 | 250 | 625 | 6850 | 0.43 | 1047.4 | G300E | 4434928.26 | 34.8 | G300E | 808499.54 | 6.34
637 | Story2 | B31 | 50 MPa RC Beam (25 cm x 25 cm) | Beam | 50MPa | Concrete Rectangular | 250 | 250 | 625 | 6850 | 0.43 | 1047.4 | G300E | 4072636.36 | 31.96 | G300E | 712919.98 | 5.59
638 | Story2 | B32 | 50 MPa RC Beam (25 cm x 25 cm) | Beam | 50MPa | Concrete Rectangular | 250 | 250 | 625 | 6850 | 0.43 | 1047.4 | G300E | 4511970.45 | 35.4 | G300E | 760008.28 | 5.96
639 | Story2 | B33 | 50 MPa RC Beam (25 cm x 25 cm) | Beam | 50MPa | Concrete Rectangular | 250 | 250 | 625 | 6850 | 0.43 | 1047.4 | G300E | 3705227.27 | 29.07 | G300E | 1065434.99 | 8.36
640 | Story2 | B34 | 50 MPa RC Beam (25 cm x 25 cm) | Beam | 50MPa | Concrete Rectangular | 250 | 250 | 625 | 6850 | 0.43 | 1047.4 | G300E | 2172384.09 | 17.05 | G300E | 2179856.82 | 17.1
641 | Story2 | B35 | 50 MPa RC Beam (25 cm x 25 cm) | Beam | 50MPa | Concrete Rectangular | 250 | 250 | 625 | 6850 | 0.43 | 1047.4 | G300E | 4512904.55 | 35.41 | G300E | 760013.73 | 5.96
642 | Story2 | B36 | 50 MPa RC Beam (25 cm x 25 cm) | Beam | 50MPa | Concrete Rectangular | 250 | 250 | 625 | 6850 | 0.43 | 1047.4 | G300E | 4272843.18 | 33.53 | G300E | 113519.29 | 0.89
643 | Story2 | B37 | 50 MPa RC Beam (25 cm x 25 cm) | Beam | 50MPa | Concrete Rectangular | 250 | 250 | 625 | 7200 | 0.45 | 1100.92 | G300E | 4661843.48 | 36.58 | G300E | 849809.74 | 6.67
644 | Story2 | B38 | 50 MPa RC Beam (25 cm x 25 cm) | Beam | 50MPa | Concrete Rectangular | 250 | 250 | 625 | 6850 | 0.43 | 1047.4 | G300E | 4434928.26 | 34.8 | G300E | 808499.54 | 6.34
645 | Story2 | B4 | 50 MPa RC Beam (25 cm x 25 cm) | Beam | 50MPa | Concrete Rectangular | 250 | 250 | 625 | 6850 | 0.43 | 1047.4 | G300E | 2382243.18 | 18.69 | G300E | 2176743.18 | 17.08
646 | Story2 | B40 | 50 MPa RC Beam (25 cm x 25 cm) | Beam | 50MPa | Concrete Rectangular | 250 | 250 | 625 | 6850 | 0.43 | 1047.4 | G300E | 4434630.43 | 34.8 | G300E | 808499.54 | 6.34
647 | Story2 | B41 | 50 MPa RC Beam (25 cm x 25 cm) | Beam | 50MPa | Concrete Rectangular | 250 | 250 | 625 | 6850 | 0.43 | 1047.4 | G300E | 4434928.26 | 34.8 | G300E | 808499.54 | 6.34
648 | Story2 | B42 | 50 MPa RC Beam (25 cm x 25 cm) | Beam | 50MPa | Concrete Rectangular | 250 | 250 | 625 | 6850 | 0.43 | 1047.4 | G300E | 4273154.55 | 33.53 | G300E | 113519.29 | 0.89
649 | Story2 | B43 | 50 MPa RC Beam (25 cm x 25 cm) | Beam | 50MPa | Concrete Rectangular | 250 | 250 | 625 | 6850 | 0.43 | 1047.4 | G300E | 4511970.45 | 35.4 | G300E | 760008.28 | 5.96
650 | Story2 | B44 | 50 MPa RC Beam (25 cm x 25 cm) | Beam | 50MPa | Concrete Rectangular | 250 | 250 | 625 | 6850 | 0.43 | 1047.4 | G300E | 2172384.09 | 17.05 | G300E | 2179856.82 | 17.1
651 | Story2 | B45 | 50 MPa RC Beam (25 cm x 25 cm) | Beam | 50MPa | Concrete Rectangular | 250 | 250 | 625 | 6850 | 0.43 | 1047.4 | G300E | 2649704.55 | 20.79 | G300E | 1191797.25 | 9.35
652 | Story2 | B46 | 50 MPa RC Beam (25 cm x 25 cm) | Beam | 50MPa | Concrete Rectangular | 250 | 250 | 625 | 6850 | 0.43 | 1047.4 | G300E | 4148920.45 | 32.55 | G300E | 401867.7 | 3.15
653 | Story2 | B47 | 50 MPa RC Beam (25 cm x 25 cm) | Beam | 50MPa | Concrete Rectangular | 250 | 250 | 625 | 6850 | 0.43 | 1047.4 | G300E | 4149231.82 | 32.56 | G300E | 401867.7 | 3.15
654 | Story2 | B48 | 50 MPa RC Beam (25 cm x 25 cm) | Beam | 50MPa | Concrete Rectangular | 250 | 250 | 625 | 6850 | 0.43 | 1047.4 | G300E | 4272843.18 | 33.53 | G300E | 113519.29 | 0.89
655 | Story2 | B49 | 50 MPa RC Beam (25 cm x 25 cm) | Beam | 50MPa | Concrete Rectangular | 250 | 250 | 625 | 6850 | 0.43 | 1047.4 | G300E | 4512281.82 | 35.41 | G300E | 760008.28 | 5.96
656 | Story2 | B5 | 50 MPa RC Beam (25 cm x 25 cm) | Beam | 50MPa | Concrete Rectangular | 250 | 250 | 625 | 6850 | 0.43 | 1047.4 | G300E | 4511347.73 | 35.4 | G300E | 759999.72 | 5.96
657 | Story2 | B50 | 50 MPa RC Beam (25 cm x 25 cm) | Beam | 50MPa | Concrete Rectangular | 250 | 250 | 625 | 6850 | 0.43 | 1047.4 | G300E | 4072636.36 | 31.96 | G300E | 712919.98 | 5.59
658 | Story2 | B51 | 50 MPa RC Beam (25 cm x 25 cm) | Beam | 50MPa | Concrete Rectangular | 250 | 250 | 625 | 6850 | 0.43 | 1047.4 | G300E | 4512281.82 | 35.41 | G300E | 760007.5 | 5.96
659 | Story2 | B52 | 50 MPa RC Beam (25 cm x 25 cm) | Beam | 50MPa | Concrete Rectangular | 250 | 250 | 625 | 6850 | 0.43 | 1047.4 | G300E | 4272843.18 | 33.53 | G300E | 113519.29 | 0.89
660 | Story2 | B53 | 50 MPa RC Beam (25 cm x 25 cm) | Beam | 50MPa | Concrete Rectangular | 250 | 250 | 625 | 6850 | 0.43 | 1047.4 | G300E | 4149231.82 | 32.56 | G300E | 401867.7 | 3.15
661 | Story2 | B54 | 50 MPa RC Beam (25 cm x 25 cm) | Beam | 50MPa | Concrete Rectangular | 250 | 250 | 625 | 6850 | 0.43 | 1047.4 | G300E | 4149231.82 | 32.56 | G300E | 401867.7 | 3.15
662 | Story2 | B55 | 50 MPa RC Beam (25 cm x 25 cm) | Beam | 50MPa | Concrete Rectangular | 250 | 250 | 625 | 6850 | 0.43 | 1047.4 | G300E | 2649704.55 | 20.79 | G300E | 1191797.25 | 9.35
663 | Story2 | B56 | 50 MPa RC Beam (25 cm x 25 cm) | Beam | 50MPa | Concrete Rectangular | 250 | 250 | 625 | 6850 | 0.43 | 1047.4 | G300E | 3044825 | 23.89 | G300E | 1169093.39 | 9.17
664 | Story2 | B57 | 50 MPa RC Beam (25 cm x 25 cm) | Beam | 50MPa | Concrete Rectangular | 250 | 250 | 625 | 6850 | 0.43 | 1047.4 | G300E | 2382243.18 | 18.69 | G300E | 2179856.82 | 17.1
665 | Story2 | B58 | 50 MPa RC Beam (25 cm x 25 cm) | Beam | 50MPa | Concrete Rectangular | 250 | 250 | 625 | 6850 | 0.43 | 1047.4 | G300E | 3705227.27 | 29.07 | G300E | 1065434.99 | 8.36
666 | Story2 | B59 | 50 MPa RC Beam (25 cm x 25 cm) | Beam | 50MPa | Concrete Rectangular | 250 | 250 | 625 | 6850 | 0.43 | 1047.4 | G300E | 2172384.09 | 17.05 | G300E | 2179856.82 | 17.1
667 | Story2 | B6 | 50 MPa RC Beam (25 cm x 25 cm) | Beam | 50MPa | Concrete Rectangular | 250 | 250 | 625 | 6850 | 0.43 | 1047.4 | G300E | 3706161.36 | 29.08 | G300E | 1065434.99 | 8.36
668 | Story2 | B60 | 50 MPa RC Beam (25 cm x 25 cm) | Beam | 50MPa | Concrete Rectangular | 250 | 250 | 625 | 6850 | 0.43 | 1047.4 | G300E | 2649704.55 | 20.79 | G300E | 1191797.25 | 9.35
669 | Story2 | B7 | 50 MPa RC Beam (25 cm x 25 cm) | Beam | 50MPa | Concrete Rectangular | 250 | 250 | 625 | 6850 | 0.43 | 1047.4 | G300E | 4512904.55 | 35.41 | G300E | 760012.17 | 5.96
670 | Story2 | B8 | 50 MPa RC Beam (25 cm x 25 cm) | Beam | 50MPa | Concrete Rectangular | 250 | 250 | 625 | 6850 | 0.43 | 1047.4 | G300E | 2172384.09 | 17.05 | G300E | 2179856.82 | 17.1
671 | Story2 | B9 | 50 MPa RC Beam (25 cm x 25 cm) | Beam | 50MPa | Concrete Rectangular | 250 | 250 | 625 | 6850 | 0.43 | 1047.4 | G300E | 4148920.45 | 32.55 | G300E | 401867.7 | 3.15
672 | Story20 | B1 | 50 MPa RC Beam (47.5 cm x 25 cm) | Beam | 50MPa | Concrete Rectangular | 250 | 475 | 1187.5 | 7012.5 | 0.83 | 2037.27 | G300E | 3253800 | 25.53 | G300E | 4079254.96 | 32.01
673 | Story20 | B10 | 50 MPa RC Beam (47.5 cm x 25 cm) | Beam | 50MPa | Concrete Rectangular | 250 | 475 | 1187.5 | 7012.5 | 0.83 | 2037.27 | G300E | 3253800 | 25.53 | G300E | 4079254.96 | 32.01
674 | Story20 | B11 | 50 MPa RC Beam (47.5 cm x 25 cm) | Beam | 50MPa | Concrete Rectangular | 250 | 475 | 1187.5 | 7012.5 | 0.83 | 2037.27 | G300E | 3253800 | 25.53 | G300E | 4079254.96 | 32.01
675 | Story20 | B12 | 50 MPa RC Beam (47.5 cm x 25 cm) | Beam | 50MPa | Concrete Rectangular | 250 | 475 | 1187.5 | 7012.5 | 0.83 | 2037.27 | G300E | 3692665.62 | 28.97 | G300E | 4143103.48 | 32.51
676 | Story20 | B13 | 50 MPa RC Beam (47.5 cm x 25 cm) | Beam | 50MPa | Concrete Rectangular | 250 | 475 | 1187.5 | 7012.5 | 0.83 | 2037.27 | G300E | 4187923.44 | 32.86 | G300E | 2959969.24 | 23.23
677 | Story20 | B14 | 50 MPa RC Beam (47.5 cm x 25 cm) | Beam | 50MPa | Concrete Rectangular | 250 | 475 | 1187.5 | 7012.5 | 0.83 | 2037.27 | G300E | 4099098.44 | 32.16 | G300E | 2300092.91 | 18.05
678 | Story20 | B15 | 50 MPa RC Beam (47.5 cm x 25 cm) | Beam | 50MPa | Concrete Rectangular | 250 | 475 | 1187.5 | 7012.5 | 0.83 | 2037.27 | G300E | 4093254.69 | 32.12 | G300E | 2300092.91 | 18.05
679 | Story20 | B16 | 50 MPa RC Beam (47.5 cm x 25 cm) | Beam | 50MPa | Concrete Rectangular | 250 | 475 | 1187.5 | 7200 | 0.86 | 2091.74 | G300E | 5331000 | 41.83 | G300E | 3132755.7 | 24.58
680 | Story20 | B17 | 50 MPa RC Beam (47.5 cm x 25 cm) | Beam | 50MPa | Concrete Rectangular | 250 | 475 | 1187.5 | 7012.5 | 0.83 | 2037.27 | G300E | 3454825 | 27.11 | G300E | 2796919.85 | 21.95
681 | Story20 | B18 | 50 MPa RC Beam (47.5 cm x 25 cm) | Beam | 50MPa | Concrete Rectangular | 250 | 475 | 1187.5 | 7200 | 0.86 | 2091.74 | G300E | 5504100 | 43.19 | G300E | 3791520.98 | 29.75
682 | Story20 | B19 | 50 MPa RC Beam (47.5 cm x 25 cm) | Beam | 50MPa | Concrete Rectangular | 250 | 475 | 1187.5 | 7012.5 | 0.83 | 2037.27 | G300E | 4027512.5 | 31.6 | G300E | 2340573.52 | 18.37
683 | Story20 | B2 | 50 MPa RC Beam (47.5 cm x 25 cm) | Beam | 50MPa | Concrete Rectangular | 250 | 475 | 1187.5 | 7012.5 | 0.83 | 2037.27 | G300E | 3253800 | 25.53 | G300E | 4076917.46 | 31.99
684 | Story20 | B20 | 50 MPa RC Beam (47.5 cm x 25 cm) | Beam | 50MPa | Concrete Rectangular | 250 | 475 | 1187.5 | 7012.5 | 0.83 | 2037.27 | G300E | 4027512.5 | 31.6 | G300E | 2340573.52 | 18.37
685 | Story20 | B21 | 50 MPa RC Beam (47.5 cm x 25 cm) | Beam | 50MPa | Concrete Rectangular | 250 | 475 | 1187.5 | 7012.5 | 0.83 | 2037.27 | G300E | 4210421.88 | 33.04 | G300E | 2960406.42 | 23.23
686 | Story20 | B22 | 50 MPa RC Beam (47.5 cm x 25 cm) | Beam | 50MPa | Concrete Rectangular | 250 | 475 | 1187.5 | 7012.5 | 0.83 | 2037.27 | G300E | 3693250 | 28.98 | G300E | 4144272.23 | 32.52
687 | Story20 | B23 | 50 MPa RC Beam (47.5 cm x 25 cm) | Beam | 50MPa | Concrete Rectangular | 250 | 475 | 1187.5 | 7012.5 | 0.83 | 2037.27 | G300E | 3342625 | 26.23 | G300E | 3646067.27 | 28.61
688 | Story20 | B24 | 50 MPa RC Beam (47.5 cm x 25 cm) | Beam | 50MPa | Concrete Rectangular | 250 | 475 | 1187.5 | 7012.5 | 0.83 | 2037.27 | G300E | 5718693.75 | 44.87 | G300E | 1290893.29 | 10.13
689 | Story20 | B25 | 50 MPa RC Beam (47.5 cm x 25 cm) | Beam | 50MPa | Concrete Rectangular | 250 | 475 | 1187.5 | 7012.5 | 0.83 | 2037.27 | G300E | 3455701.56 | 27.11 | G300E | 2796919.85 | 21.95
690 | Story20 | B26 | 50 MPa RC Beam (47.5 cm x 25 cm) | Beam | 50MPa | Concrete Rectangular | 250 | 475 | 1187.5 | 7200 | 0.86 | 2091.74 | G300E | 5328900 | 41.81 | G300E | 3132755.7 | 24.58
691 | Story20 | B3 | 50 MPa RC Beam (47.5 cm x 25 cm) | Beam | 50MPa | Concrete Rectangular | 250 | 475 | 1187.5 | 7012.5 | 0.83 | 2037.27 | G300E | 4191721.88 | 32.89 | G300E | 2960262.08 | 23.23
692 | Story20 | B30 | 50 MPa RC Beam (47.5 cm x 25 cm) | Beam | 50MPa | Concrete Rectangular | 250 | 475 | 1187.5 | 7012.5 | 0.83 | 2037.27 | G300E | 5360471.88 | 42.06 | G300E | 3693903.62 | 28.98
693 | Story20 | B31 | 50 MPa RC Beam (47.5 cm x 25 cm) | Beam | 50MPa | Concrete Rectangular | 250 | 475 | 1187.5 | 7012.5 | 0.83 | 2037.27 | G300E | 3454825 | 27.11 | G300E | 2796919.85 | 21.95
694 | Story20 | B32 | 50 MPa RC Beam (47.5 cm x 25 cm) | Beam | 50MPa | Concrete Rectangular | 250 | 475 | 1187.5 | 7012.5 | 0.83 | 2037.27 | G300E | 5832354.69 | 45.76 | G300E | 1291284.67 | 10.13
695 | Story20 | B33 | 50 MPa RC Beam (47.5 cm x 25 cm) | Beam | 50MPa | Concrete Rectangular | 250 | 475 | 1187.5 | 7012.5 | 0.83 | 2037.27 | G300E | 3342625 | 26.23 | G300E | 3646067.27 | 28.61
696 | Story20 | B34 | 50 MPa RC Beam (47.5 cm x 25 cm) | Beam | 50MPa | Concrete Rectangular | 250 | 475 | 1187.5 | 7012.5 | 0.83 | 2037.27 | G300E | 3693542.19 | 28.98 | G300E | 4144272.23 | 32.52
697 | Story20 | B35 | 50 MPa RC Beam (47.5 cm x 25 cm) | Beam | 50MPa | Concrete Rectangular | 250 | 475 | 1187.5 | 7012.5 | 0.83 | 2037.27 | G300E | 5831770.31 | 45.76 | G300E | 1291204.17 | 10.13
698 | Story20 | B36 | 50 MPa RC Beam (47.5 cm x 25 cm) | Beam | 50MPa | Concrete Rectangular | 250 | 475 | 1187.5 | 7012.5 | 0.83 | 2037.27 | G300E | 4027512.5 | 31.6 | G300E | 2340573.52 | 18.37
699 | Story20 | B37 | 50 MPa RC Beam (47.5 cm x 25 cm) | Beam | 50MPa | Concrete Rectangular | 250 | 475 | 1187.5 | 7200 | 0.86 | 2091.74 | G300E | 5502300 | 43.17 | G300E | 3791448.3 | 29.75
700 | Story20 | B38 | 50 MPa RC Beam (47.5 cm x 25 cm) | Beam | 50MPa | Concrete Rectangular | 250 | 475 | 1187.5 | 7012.5 | 0.83 | 2037.27 | G300E | 5359303.12 | 42.05 | G300E | 3692691.85 | 28.97
701 | Story20 | B4 | 50 MPa RC Beam (47.5 cm x 25 cm) | Beam | 50MPa | Concrete Rectangular | 250 | 475 | 1187.5 | 7012.5 | 0.83 | 2037.27 | G300E | 3692957.81 | 28.98 | G300E | 4143103.48 | 32.51
702 | Story20 | B40 | 50 MPa RC Beam (47.5 cm x 25 cm) | Beam | 50MPa | Concrete Rectangular | 250 | 475 | 1187.5 | 7012.5 | 0.83 | 2037.27 | G300E | 5361056.25 | 42.06 | G300E | 3692780.67 | 28.97
703 | Story20 | B41 | 50 MPa RC Beam (47.5 cm x 25 cm) | Beam | 50MPa | Concrete Rectangular | 250 | 475 | 1187.5 | 7012.5 | 0.83 | 2037.27 | G300E | 5359887.5 | 42.06 | G300E | 3693899.46 | 28.98
704 | Story20 | B42 | 50 MPa RC Beam (47.5 cm x 25 cm) | Beam | 50MPa | Concrete Rectangular | 250 | 475 | 1187.5 | 7012.5 | 0.83 | 2037.27 | G300E | 4027512.5 | 31.6 | G300E | 2340573.52 | 18.37
705 | Story20 | B43 | 50 MPa RC Beam (47.5 cm x 25 cm) | Beam | 50MPa | Concrete Rectangular | 250 | 475 | 1187.5 | 7012.5 | 0.83 | 2037.27 | G300E | 5832354.69 | 45.76 | G300E | 1291281.9 | 10.13
706 | Story20 | B44 | 50 MPa RC Beam (47.5 cm x 25 cm) | Beam | 50MPa | Concrete Rectangular | 250 | 475 | 1187.5 | 7012.5 | 0.83 | 2037.27 | G300E | 3693250 | 28.98 | G300E | 4144272.23 | 32.52
707 | Story20 | B45 | 50 MPa RC Beam (47.5 cm x 25 cm) | Beam | 50MPa | Concrete Rectangular | 250 | 475 | 1187.5 | 7012.5 | 0.83 | 2037.27 | G300E | 3253800 | 25.53 | G300E | 4079254.96 | 32.01
708 | Story20 | B46 | 50 MPa RC Beam (47.5 cm x 25 cm) | Beam | 50MPa | Concrete Rectangular | 250 | 475 | 1187.5 | 7012.5 | 0.83 | 2037.27 | G300E | 4210421.88 | 33.04 | G300E | 2960409.2 | 23.23
709 | Story20 | B47 | 50 MPa RC Beam (47.5 cm x 25 cm) | Beam | 50MPa | Concrete Rectangular | 250 | 475 | 1187.5 | 7012.5 | 0.83 | 2037.27 | G300E | 4210421.88 | 33.04 | G300E | 2960406.42 | 23.23
710 | Story20 | B48 | 50 MPa RC Beam (47.5 cm x 25 cm) | Beam | 50MPa | Concrete Rectangular | 250 | 475 | 1187.5 | 7012.5 | 0.83 | 2037.27 | G300E | 4027512.5 | 31.6 | G300E | 2340573.52 | 18.37
711 | Story20 | B49 | 50 MPa RC Beam (47.5 cm x 25 cm) | Beam | 50MPa | Concrete Rectangular | 250 | 475 | 1187.5 | 7012.5 | 0.83 | 2037.27 | G300E | 5832354.69 | 45.76 | G300E | 1291281.9 | 10.13
712 | Story20 | B5 | 50 MPa RC Beam (47.5 cm x 25 cm) | Beam | 50MPa | Concrete Rectangular | 250 | 475 | 1187.5 | 7012.5 | 0.83 | 2037.27 | G300E | 5718693.75 | 44.87 | G300E | 1290872.47 | 10.13
713 | Story20 | B50 | 50 MPa RC Beam (47.5 cm x 25 cm) | Beam | 50MPa | Concrete Rectangular | 250 | 475 | 1187.5 | 7012.5 | 0.83 | 2037.27 | G300E | 3454532.81 | 27.11 | G300E | 2796919.85 | 21.95
714 | Story20 | B51 | 50 MPa RC Beam (47.5 cm x 25 cm) | Beam | 50MPa | Concrete Rectangular | 250 | 475 | 1187.5 | 7012.5 | 0.83 | 2037.27 | G300E | 5832354.69 | 45.76 | G300E | 1291273.57 | 10.13
715 | Story20 | B52 | 50 MPa RC Beam (47.5 cm x 25 cm) | Beam | 50MPa | Concrete Rectangular | 250 | 475 | 1187.5 | 7012.5 | 0.83 | 2037.27 | G300E | 4027512.5 | 31.6 | G300E | 2340573.52 | 18.37
716 | Story20 | B53 | 50 MPa RC Beam (47.5 cm x 25 cm) | Beam | 50MPa | Concrete Rectangular | 250 | 475 | 1187.5 | 7012.5 | 0.83 | 2037.27 | G300E | 4210421.88 | 33.04 | G300E | 2960406.42 | 23.23
717 | Story20 | B54 | 50 MPa RC Beam (47.5 cm x 25 cm) | Beam | 50MPa | Concrete Rectangular | 250 | 475 | 1187.5 | 7012.5 | 0.83 | 2037.27 | G300E | 4210421.88 | 33.04 | G300E | 2960406.42 | 23.23
718 | Story20 | B55 | 50 MPa RC Beam (47.5 cm x 25 cm) | Beam | 50MPa | Concrete Rectangular | 250 | 475 | 1187.5 | 7012.5 | 0.83 | 2037.27 | G300E | 3253800 | 25.53 | G300E | 4079254.96 | 32.01
719 | Story20 | B56 | 50 MPa RC Beam (47.5 cm x 25 cm) | Beam | 50MPa | Concrete Rectangular | 250 | 475 | 1187.5 | 7012.5 | 0.83 | 2037.27 | G300E | 3253800 | 25.53 | G300E | 4079254.96 | 32.01
720 | Story20 | B57 | 50 MPa RC Beam (47.5 cm x 25 cm) | Beam | 50MPa | Concrete Rectangular | 250 | 475 | 1187.5 | 7012.5 | 0.83 | 2037.27 | G300E | 3693250 | 28.98 | G300E | 4144272.23 | 32.52
721 | Story20 | B58 | 50 MPa RC Beam (47.5 cm x 25 cm) | Beam | 50MPa | Concrete Rectangular | 250 | 475 | 1187.5 | 7012.5 | 0.83 | 2037.27 | G300E | 3342625 | 26.23 | G300E | 3646067.27 | 28.61
722 | Story20 | B59 | 50 MPa RC Beam (47.5 cm x 25 cm) | Beam | 50MPa | Concrete Rectangular | 250 | 475 | 1187.5 | 7012.5 | 0.83 | 2037.27 | G300E | 3693250 | 28.98 | G300E | 4144272.23 | 32.52
723 | Story20 | B6 | 50 MPa RC Beam (47.5 cm x 25 cm) | Beam | 50MPa | Concrete Rectangular | 250 | 475 | 1187.5 | 7012.5 | 0.83 | 2037.27 | G300E | 3342625 | 26.23 | G300E | 3646067.27 | 28.61
724 | Story20 | B60 | 50 MPa RC Beam (47.5 cm x 25 cm) | Beam | 50MPa | Concrete Rectangular | 250 | 475 | 1187.5 | 7012.5 | 0.83 | 2037.27 | G300E | 3253800 | 25.53 | G300E | 4079254.96 | 32.01
725 | Story20 | B7 | 50 MPa RC Beam (47.5 cm x 25 cm) | Beam | 50MPa | Concrete Rectangular | 250 | 475 | 1187.5 | 7012.5 | 0.83 | 2037.27 | G300E | 5831770.31 | 45.76 | G300E | 1291193.07 | 10.13
726 | Story20 | B8 | 50 MPa RC Beam (47.5 cm x 25 cm) | Beam | 50MPa | Concrete Rectangular | 250 | 475 | 1187.5 | 7012.5 | 0.83 | 2037.27 | G300E | 3693542.19 | 28.98 | G300E | 4144272.23 | 32.52
727 | Story20 | B9 | 50 MPa RC Beam (47.5 cm x 25 cm) | Beam | 50MPa | Concrete Rectangular | 250 | 475 | 1187.5 | 7012.5 | 0.83 | 2037.27 | G300E | 4210421.88 | 33.04 | G300E | 2960407.81 | 23.23
728 | Story21 | B1 | 50 MPa RC Beam (50 cm x 25 cm) | Beam | 50MPa | Concrete Rectangular | 250 | 500 | 1250 | 7025 | 0.88 | 2148.32 | G300E | 3744910.42 | 29.38 | G300E | 4022307.18 | 31.56
729 | Story21 | B10 | 50 MPa RC Beam (50 cm x 25 cm) | Beam | 50MPa | Concrete Rectangular | 250 | 500 | 1250 | 7025 | 0.88 | 2148.32 | G300E | 3782962.5 | 29.68 | G300E | 4669778.01 | 36.64
730 | Story21 | B11 | 50 MPa RC Beam (50 cm x 25 cm) | Beam | 50MPa | Concrete Rectangular | 250 | 500 | 1250 | 7025 | 0.88 | 2148.32 | G300E | 3782962.5 | 29.68 | G300E | 4669778.01 | 36.64
731 | Story21 | B12 | 50 MPa RC Beam (50 cm x 25 cm) | Beam | 50MPa | Concrete Rectangular | 250 | 500 | 1250 | 7025 | 0.88 | 2148.32 | G300E | 3650951.04 | 28.65 | G300E | 3370153.01 | 26.44
732 | Story21 | B13 | 50 MPa RC Beam (50 cm x 25 cm) | Beam | 50MPa | Concrete Rectangular | 250 | 500 | 1250 | 7025 | 0.88 | 2148.32 | G300E | 4671917.71 | 36.66 | G300E | 2491676.76 | 19.55
733 | Story21 | B14 | 50 MPa RC Beam (50 cm x 25 cm) | Beam | 50MPa | Concrete Rectangular | 250 | 500 | 1250 | 7025 | 0.88 | 2148.32 | G300E | 4069816.67 | 31.93 | G300E | 2447632.94 | 19.21
734 | Story21 | B15 | 50 MPa RC Beam (50 cm x 25 cm) | Beam | 50MPa | Concrete Rectangular | 250 | 500 | 1250 | 7025 | 0.88 | 2148.32 | G300E | 4064547.92 | 31.89 | G300E | 2447632.94 | 19.21
735 | Story21 | B16 | 50 MPa RC Beam (50 cm x 25 cm) | Beam | 50MPa | Concrete Rectangular | 250 | 500 | 1250 | 7200 | 0.9 | 2201.83 | G300E | 5156400 | 40.46 | G300E | 3292756.5 | 25.84
736 | Story21 | B17 | 50 MPa RC Beam (50 cm x 25 cm) | Beam | 50MPa | Concrete Rectangular | 250 | 500 | 1250 | 7025 | 0.88 | 2148.32 | G300E | 3442250 | 27.01 | G300E | 1631755.29 | 12.8
737 | Story21 | B18 | 50 MPa RC Beam (50 cm x 25 cm) | Beam | 50MPa | Concrete Rectangular | 250 | 500 | 1250 | 7200 | 0.9 | 2201.83 | G300E | 5333700 | 41.85 | G300E | 3931156.5 | 30.85
738 | Story21 | B19 | 50 MPa RC Beam (50 cm x 25 cm) | Beam | 50MPa | Concrete Rectangular | 250 | 500 | 1250 | 7025 | 0.88 | 2148.32 | G300E | 4106990.62 | 32.22 | G300E | 2447632.94 | 19.21
739 | Story21 | B2 | 50 MPa RC Beam (50 cm x 25 cm) | Beam | 50MPa | Concrete Rectangular | 250 | 500 | 1250 | 7025 | 0.88 | 2148.32 | G300E | 3742568.75 | 29.37 | G300E | 4667436.34 | 36.62
740 | Story21 | B20 | 50 MPa RC Beam (50 cm x 25 cm) | Beam | 50MPa | Concrete Rectangular | 250 | 500 | 1250 | 7025 | 0.88 | 2148.32 | G300E | 4106990.62 | 32.22 | G300E | 2447632.94 | 19.21
741 | Story21 | B21 | 50 MPa RC Beam (50 cm x 25 cm) | Beam | 50MPa | Concrete Rectangular | 250 | 500 | 1250 | 7025 | 0.88 | 2148.32 | G300E | 4695041.67 | 36.84 | G300E | 2492243.15 | 19.56
742 | Story21 | B22 | 50 MPa RC Beam (50 cm x 25 cm) | Beam | 50MPa | Concrete Rectangular | 250 | 500 | 1250 | 7025 | 0.88 | 2148.32 | G300E | 3652121.88 | 28.66 | G300E | 3370153.01 | 26.44
743 | Story21 | B23 | 50 MPa RC Beam (50 cm x 25 cm) | Beam | 50MPa | Concrete Rectangular | 250 | 500 | 1250 | 7025 | 0.88 | 2148.32 | G300E | 3530062.5 | 27.7 | G300E | 4756999.24 | 37.33
744 | Story21 | B24 | 50 MPa RC Beam (50 cm x 25 cm) | Beam | 50MPa | Concrete Rectangular | 250 | 500 | 1250 | 7025 | 0.88 | 2148.32 | G300E | 4289933.33 | 33.66 | G300E | 1157374.6 | 9.08
745 | Story21 | B25 | 50 MPa RC Beam (50 cm x 25 cm) | Beam | 50MPa | Concrete Rectangular | 250 | 500 | 1250 | 7025 | 0.88 | 2148.32 | G300E | 3442542.71 | 27.01 | G300E | 1631755.29 | 12.8
746 | Story21 | B26 | 50 MPa RC Beam (50 cm x 25 cm) | Beam | 50MPa | Concrete Rectangular | 250 | 500 | 1250 | 7200 | 0.9 | 2201.83 | G300E | 5154300 | 40.44 | G300E | 3249006 | 25.49
747 | Story21 | B3 | 50 MPa RC Beam (50 cm x 25 cm) | Beam | 50MPa | Concrete Rectangular | 250 | 500 | 1250 | 7025 | 0.88 | 2148.32 | G300E | 4674259.38 | 36.68 | G300E | 2492175.83 | 19.55
748 | Story21 | B30 | 50 MPa RC Beam (50 cm x 25 cm) | Beam | 50MPa | Concrete Rectangular | 250 | 500 | 1250 | 7025 | 0.88 | 2148.32 | G300E | 5202890.62 | 40.82 | G300E | 3835560.72 | 30.1
749 | Story21 | B31 | 50 MPa RC Beam (50 cm x 25 cm) | Beam | 50MPa | Concrete Rectangular | 250 | 500 | 1250 | 7025 | 0.88 | 2148.32 | G300E | 3442250 | 27.01 | G300E | 1631755.29 | 12.8
750 | Story21 | B32 | 50 MPa RC Beam (50 cm x 25 cm) | Beam | 50MPa | Concrete Rectangular | 250 | 500 | 1250 | 7025 | 0.88 | 2148.32 | G300E | 4289055.21 | 33.65 | G300E | 1157374.6 | 9.08
751 | Story21 | B33 | 50 MPa RC Beam (50 cm x 25 cm) | Beam | 50MPa | Concrete Rectangular | 250 | 500 | 1250 | 7025 | 0.88 | 2148.32 | G300E | 3530062.5 | 27.7 | G300E | 4756999.24 | 37.33
752 | Story21 | B34 | 50 MPa RC Beam (50 cm x 25 cm) | Beam | 50MPa | Concrete Rectangular | 250 | 500 | 1250 | 7025 | 0.88 | 2148.32 | G300E | 3652121.88 | 28.66 | G300E | 3370153.01 | 26.44
753 | Story21 | B35 | 50 MPa RC Beam (50 cm x 25 cm) | Beam | 50MPa | Concrete Rectangular | 250 | 500 | 1250 | 7025 | 0.88 | 2148.32 | G300E | 4288469.79 | 33.65 | G300E | 1157374.6 | 9.08
754 | Story21 | B36 | 50 MPa RC Beam (50 cm x 25 cm) | Beam | 50MPa | Concrete Rectangular | 250 | 500 | 1250 | 7025 | 0.88 | 2148.32 | G300E | 4106990.62 | 32.22 | G300E | 2447632.94 | 19.21
755 | Story21 | B37 | 50 MPa RC Beam (50 cm x 25 cm) | Beam | 50MPa | Concrete Rectangular | 250 | 500 | 1250 | 7200 | 0.9 | 2201.83 | G300E | 5331600 | 41.83 | G300E | 3931086 | 30.84
756 | Story21 | B38 | 50 MPa RC Beam (50 cm x 25 cm) | Beam | 50MPa | Concrete Rectangular | 250 | 500 | 1250 | 7025 | 0.88 | 2148.32 | G300E | 5201719.79 | 40.81 | G300E | 3835519.74 | 30.09
757 | Story21 | B4 | 50 MPa RC Beam (50 cm x 25 cm) | Beam | 50MPa | Concrete Rectangular | 250 | 500 | 1250 | 7025 | 0.88 | 2148.32 | G300E | 3650951.04 | 28.65 | G300E | 3368982.18 | 26.43
758 | Story21 | B40 | 50 MPa RC Beam (50 cm x 25 cm) | Beam | 50MPa | Concrete Rectangular | 250 | 500 | 1250 | 7025 | 0.88 | 2148.32 | G300E | 5204061.46 | 40.83 | G300E | 3835604.63 | 30.1
759 | Story21 | B41 | 50 MPa RC Beam (50 cm x 25 cm) | Beam | 50MPa | Concrete Rectangular | 250 | 500 | 1250 | 7025 | 0.88 | 2148.32 | G300E | 5202597.92 | 40.82 | G300E | 3835556.33 | 30.1
760 | Story21 | B42 | 50 MPa RC Beam (50 cm x 25 cm) | Beam | 50MPa | Concrete Rectangular | 250 | 500 | 1250 | 7025 | 0.88 | 2148.32 | G300E | 4106990.62 | 32.22 | G300E | 2447632.94 | 19.21
761 | Story21 | B43 | 50 MPa RC Beam (50 cm x 25 cm) | Beam | 50MPa | Concrete Rectangular | 250 | 500 | 1250 | 7025 | 0.88 | 2148.32 | G300E | 4289055.21 | 33.65 | G300E | 1157374.6 | 9.08
762 | Story21 | B44 | 50 MPa RC Beam (50 cm x 25 cm) | Beam | 50MPa | Concrete Rectangular | 250 | 500 | 1250 | 7025 | 0.88 | 2148.32 | G300E | 3652121.88 | 28.66 | G300E | 3370153.01 | 26.44
763 | Story21 | B45 | 50 MPa RC Beam (50 cm x 25 cm) | Beam | 50MPa | Concrete Rectangular | 250 | 500 | 1250 | 7025 | 0.88 | 2148.32 | G300E | 3782962.5 | 29.68 | G300E | 4669778.01 | 36.64
764 | Story21 | B46 | 50 MPa RC Beam (50 cm x 25 cm) | Beam | 50MPa | Concrete Rectangular | 250 | 500 | 1250 | 7025 | 0.88 | 2148.32 | G300E | 4695041.67 | 36.84 | G300E | 2492247.54 | 19.56
765 | Story21 | B47 | 50 MPa RC Beam (50 cm x 25 cm) | Beam | 50MPa | Concrete Rectangular | 250 | 500 | 1250 | 7025 | 0.88 | 2148.32 | G300E | 4695041.67 | 36.84 | G300E | 2492244.61 | 19.56
766 | Story21 | B48 | 50 MPa RC Beam (50 cm x 25 cm) | Beam | 50MPa | Concrete Rectangular | 250 | 500 | 1250 | 7025 | 0.88 | 2148.32 | G300E | 4106990.62 | 32.22 | G300E | 2447632.94 | 19.21
767 | Story21 | B49 | 50 MPa RC Beam (50 cm x 25 cm) | Beam | 50MPa | Concrete Rectangular | 250 | 500 | 1250 | 7025 | 0.88 | 2148.32 | G300E | 4289055.21 | 33.65 | G300E | 1157374.6 | 9.08
768 | Story21 | B5 | 50 MPa RC Beam (50 cm x 25 cm) | Beam | 50MPa | Concrete Rectangular | 250 | 500 | 1250 | 7025 | 0.88 | 2148.32 | G300E | 4289055.21 | 33.65 | G300E | 1157374.6 | 9.08
769 | Story21 | B50 | 50 MPa RC Beam (50 cm x 25 cm) | Beam | 50MPa | Concrete Rectangular | 250 | 500 | 1250 | 7025 | 0.88 | 2148.32 | G300E | 3442250 | 27.01 | G300E | 1631755.29 | 12.8
770 | Story21 | B51 | 50 MPa RC Beam (50 cm x 25 cm) | Beam | 50MPa | Concrete Rectangular | 250 | 500 | 1250 | 7025 | 0.88 | 2148.32 | G300E | 4289347.92 | 33.66 | G300E | 1157374.6 | 9.08
771 | Story21 | B52 | 50 MPa RC Beam (50 cm x 25 cm) | Beam | 50MPa | Concrete Rectangular | 250 | 500 | 1250 | 7025 | 0.88 | 2148.32 | G300E | 4106990.62 | 32.22 | G300E | 2447632.94 | 19.21
772 | Story21 | B53 | 50 MPa RC Beam (50 cm x 25 cm) | Beam | 50MPa | Concrete Rectangular | 250 | 500 | 1250 | 7025 | 0.88 | 2148.32 | G300E | 4695041.67 | 36.84 | G300E | 2492243.15 | 19.56
773 | Story21 | B54 | 50 MPa RC Beam (50 cm x 25 cm) | Beam | 50MPa | Concrete Rectangular | 250 | 500 | 1250 | 7025 | 0.88 | 2148.32 | G300E | 4695041.67 | 36.84 | G300E | 2492243.15 | 19.56
774 | Story21 | B55 | 50 MPa RC Beam (50 cm x 25 cm) | Beam | 50MPa | Concrete Rectangular | 250 | 500 | 1250 | 7025 | 0.88 | 2148.32 | G300E | 3782962.5 | 29.68 | G300E | 4669778.01 | 36.64
775 | Story21 | B56 | 50 MPa RC Beam (50 cm x 25 cm) | Beam | 50MPa | Concrete Rectangular | 250 | 500 | 1250 | 7025 | 0.88 | 2148.32 | G300E | 3782962.5 | 29.68 | G300E | 4669778.01 | 36.64
776 | Story21 | B57 | 50 MPa RC Beam (50 cm x 25 cm) | Beam | 50MPa | Concrete Rectangular | 250 | 500 | 1250 | 7025 | 0.88 | 2148.32 | G300E | 3652121.88 | 28.66 | G300E | 3370153.01 | 26.44
777 | Story21 | B58 | 50 MPa RC Beam (50 cm x 25 cm) | Beam | 50MPa | Concrete Rectangular | 250 | 500 | 1250 | 7025 | 0.88 | 2148.32 | G300E | 3530062.5 | 27.7 | G300E | 4756999.24 | 37.33
778 | Story21 | B59 | 50 MPa RC Beam (50 cm x 25 cm) | Beam | 50MPa | Concrete Rectangular | 250 | 500 | 1250 | 7025 | 0.88 | 2148.32 | G300E | 3652121.88 | 28.66 | G300E | 3370153.01 | 26.44
779 | Story21 | B6 | 50 MPa RC Beam (50 cm x 25 cm) | Beam | 50MPa | Concrete Rectangular | 250 | 500 | 1250 | 7025 | 0.88 | 2148.32 | G300E | 3530062.5 | 27.7 | G300E | 4756999.24 | 37.33
780 | Story21 | B60 | 50 MPa RC Beam (50 cm x 25 cm) | Beam | 50MPa | Concrete Rectangular | 250 | 500 | 1250 | 7025 | 0.88 | 2148.32 | G300E | 3782962.5 | 29.68 | G300E | 4669778.01 | 36.64
781 | Story21 | B7 | 50 MPa RC Beam (50 cm x 25 cm) | Beam | 50MPa | Concrete Rectangular | 250 | 500 | 1250 | 7025 | 0.88 | 2148.32 | G300E | 4288469.79 | 33.65 | G300E | 1157374.6 | 9.08
782 | Story21 | B8 | 50 MPa RC Beam (50 cm x 25 cm) | Beam | 50MPa | Concrete Rectangular | 250 | 500 | 1250 | 7025 | 0.88 | 2148.32 | G300E | 3652121.88 | 28.66 | G300E | 3370153.01 | 26.44
783 | Story21 | B9 | 50 MPa RC Beam (50 cm x 25 cm) | Beam | 50MPa | Concrete Rectangular | 250 | 500 | 1250 | 7025 | 0.88 | 2148.32 | G300E | 4695041.67 | 36.84 | G300E | 2492244.61 | 19.56
784 | Story22 | B1 | 50 MPa RC Beam (50 cm x 25 cm) | Beam | 50MPa | Concrete Rectangular | 250 | 500 | 1250 | 7025 | 0.88 | 2148.32 | G300E | 3412393.75 | 26.77 | G300E | 4284519.69 | 33.62
785 | Story22 | B10 | 50 MPa RC Beam (50 cm x 25 cm) | Beam | 50MPa | Concrete Rectangular | 250 | 500 | 1250 | 7025 | 0.88 | 2148.32 | G300E | 3294725 | 25.85 | G300E | 4284519.69 | 33.62
786 | Story22 | B11 | 50 MPa RC Beam (50 cm x 25 cm) | Beam | 50MPa | Concrete Rectangular | 250 | 500 | 1250 | 7025 | 0.88 | 2148.32 | G300E | 3294725 | 25.85 | G300E | 4284519.69 | 33.62
787 | Story22 | B12 | 50 MPa RC Beam (50 cm x 25 cm) | Beam | 50MPa | Concrete Rectangular | 250 | 500 | 1250 | 7025 | 0.88 | 2148.32 | G300E | 3588311.46 | 28.16 | G300E | 4223153.39 | 33.14
788 | Story22 | B13 | 50 MPa RC Beam (50 cm x 25 cm) | Beam | 50MPa | Concrete Rectangular | 250 | 500 | 1250 | 7025 | 0.88 | 2148.32 | G300E | 4102892.71 | 32.19 | G300E | 3092762.1 | 24.27
789 | Story22 | B14 | 50 MPa RC Beam (50 cm x 25 cm) | Beam | 50MPa | Concrete Rectangular | 250 | 500 | 1250 | 7025 | 0.88 | 2148.32 | G300E | 3881897.92 | 30.46 | G300E | 2404945.82 | 18.87
790 | Story22 | B15 | 50 MPa RC Beam (50 cm x 25 cm) | Beam | 50MPa | Concrete Rectangular | 250 | 500 | 1250 | 7025 | 0.88 | 2148.32 | G300E | 3876921.88 | 30.42 | G300E | 2404945.82 | 18.87
791 | Story22 | B16 | 50 MPa RC Beam (50 cm x 25 cm) | Beam | 50MPa | Concrete Rectangular | 250 | 500 | 1250 | 7200 | 0.9 | 2201.83 | G300E | 5391900 | 42.31 | G300E | 3311956.5 | 25.99
792 | Story22 | B17 | 50 MPa RC Beam (50 cm x 25 cm) | Beam | 50MPa | Concrete Rectangular | 250 | 500 | 1250 | 7025 | 0.88 | 2148.32 | G300E | 3456300 | 27.12 | G300E | 2922013.62 | 22.93
793 | Story22 | B18 | 50 MPa RC Beam (50 cm x 25 cm) | Beam | 50MPa | Concrete Rectangular | 250 | 500 | 1250 | 7200 | 0.9 | 2201.83 | G300E | 5450100 | 42.76 | G300E | 3948736.5 | 30.98
794 | Story22 | B19 | 50 MPa RC Beam (50 cm x 25 cm) | Beam | 50MPa | Concrete Rectangular | 250 | 500 | 1250 | 7025 | 0.88 | 2148.32 | G300E | 3917901.04 | 30.74 | G300E | 2404945.82 | 18.87
795 | Story22 | B2 | 50 MPa RC Beam (50 cm x 25 cm) | Beam | 50MPa | Concrete Rectangular | 250 | 500 | 1250 | 7025 | 0.88 | 2148.32 | G300E | 3412393.75 | 26.77 | G300E | 4281007.19 | 33.59
796 | Story22 | B20 | 50 MPa RC Beam (50 cm x 25 cm) | Beam | 50MPa | Concrete Rectangular | 250 | 500 | 1250 | 7025 | 0.88 | 2148.32 | G300E | 3917315.62 | 30.74 | G300E | 2404945.82 | 18.87
797 | Story22 | B21 | 50 MPa RC Beam (50 cm x 25 cm) | Beam | 50MPa | Concrete Rectangular | 250 | 500 | 1250 | 7025 | 0.88 | 2148.32 | G300E | 4123967.71 | 32.36 | G300E | 3092762.1 | 24.27
798 | Story22 | B22 | 50 MPa RC Beam (50 cm x 25 cm) | Beam | 50MPa | Concrete Rectangular | 250 | 500 | 1250 | 7025 | 0.88 | 2148.32 | G300E | 3588604.17 | 28.16 | G300E | 4223153.39 | 33.14
799 | Story22 | B23 | 50 MPa RC Beam (50 cm x 25 cm) | Beam | 50MPa | Concrete Rectangular | 250 | 500 | 1250 | 7025 | 0.88 | 2148.32 | G300E | 3424394.79 | 26.87 | G300E | 3764820.44 | 29.54
800 | Story22 | B24 | 50 MPa RC Beam (50 cm x 25 cm) | Beam | 50MPa | Concrete Rectangular | 250 | 500 | 1250 | 7025 | 0.88 | 2148.32 | G300E | 5690835.42 | 44.65 | G300E | 688793.93 | 5.4
801 | Story22 | B25 | 50 MPa RC Beam (50 cm x 25 cm) | Beam | 50MPa | Concrete Rectangular | 250 | 500 | 1250 | 7025 | 0.88 | 2148.32 | G300E | 3456300 | 27.12 | G300E | 2922013.62 | 22.93
802 | Story22 | B26 | 50 MPa RC Beam (50 cm x 25 cm) | Beam | 50MPa | Concrete Rectangular | 250 | 500 | 1250 | 7200 | 0.9 | 2201.83 | G300E | 5389800 | 42.29 | G300E | 3311956.5 | 25.99
803 | Story22 | B3 | 50 MPa RC Beam (50 cm x 25 cm) | Beam | 50MPa | Concrete Rectangular | 250 | 500 | 1250 | 7025 | 0.88 | 2148.32 | G300E | 4106112.5 | 32.22 | G300E | 3092762.1 | 24.27
804 | Story22 | B30 | 50 MPa RC Beam (50 cm x 25 cm) | Beam | 50MPa | Concrete Rectangular | 250 | 500 | 1250 | 7025 | 0.88 | 2148.32 | G300E | 5317046.88 | 41.72 | G300E | 4497857.23 | 35.29
805 | Story22 | B31 | 50 MPa RC Beam (50 cm x 25 cm) | Beam | 50MPa | Concrete Rectangular | 250 | 500 | 1250 | 7025 | 0.88 | 2148.32 | G300E | 3455714.58 | 27.11 | G300E | 2922013.62 | 22.93
806 | Story22 | B32 | 50 MPa RC Beam (50 cm x 25 cm) | Beam | 50MPa | Concrete Rectangular | 250 | 500 | 1250 | 7025 | 0.88 | 2148.32 | G300E | 5692006.25 | 44.66 | G300E | 689174.45 | 5.41
807 | Story22 | B33 | 50 MPa RC Beam (50 cm x 25 cm) | Beam | 50MPa | Concrete Rectangular | 250 | 500 | 1250 | 7025 | 0.88 | 2148.32 | G300E | 3424394.79 | 26.87 | G300E | 3764820.44 | 29.54
808 | Story22 | B34 | 50 MPa RC Beam (50 cm x 25 cm) | Beam | 50MPa | Concrete Rectangular | 250 | 500 | 1250 | 7025 | 0.88 | 2148.32 | G300E | 3588604.17 | 28.16 | G300E | 4223153.39 | 33.14
809 | Story22 | B35 | 50 MPa RC Beam (50 cm x 25 cm) | Beam | 50MPa | Concrete Rectangular | 250 | 500 | 1250 | 7025 | 0.88 | 2148.32 | G300E | 5691128.12 | 44.65 | G300E | 689091.03 | 5.41
810 | Story22 | B36 | 50 MPa RC Beam (50 cm x 25 cm) | Beam | 50MPa | Concrete Rectangular | 250 | 500 | 1250 | 7025 | 0.88 | 2148.32 | G300E | 3917901.04 | 30.74 | G300E | 2404945.82 | 18.87
811 | Story22 | B37 | 50 MPa RC Beam (50 cm x 25 cm) | Beam | 50MPa | Concrete Rectangular | 250 | 500 | 1250 | 7200 | 0.9 | 2201.83 | G300E | 5448300 | 42.75 | G300E | 3948682.5 | 30.98
812 | Story22 | B38 | 50 MPa RC Beam (50 cm x 25 cm) | Beam | 50MPa | Concrete Rectangular | 250 | 500 | 1250 | 7025 | 0.88 | 2148.32 | G300E | 5314997.92 | 41.7 | G300E | 3852678.31 | 30.23
813 | Story22 | B4 | 50 MPa RC Beam (50 cm x 25 cm) | Beam | 50MPa | Concrete Rectangular | 250 | 500 | 1250 | 7025 | 0.88 | 2148.32 | G300E | 3588311.46 | 28.16 | G300E | 4223153.39 | 33.14
814 | Story22 | B40 | 50 MPa RC Beam (50 cm x 25 cm) | Beam | 50MPa | Concrete Rectangular | 250 | 500 | 1250 | 7025 | 0.88 | 2148.32 | G300E | 5317925 | 41.73 | G300E | 3852748.56 | 30.23
815 | Story22 | B41 | 50 MPa RC Beam (50 cm x 25 cm) | Beam | 50MPa | Concrete Rectangular | 250 | 500 | 1250 | 7025 | 0.88 | 2148.32 | G300E | 5317046.88 | 41.72 | G300E | 4497851.38 | 35.29
816 | Story22 | B42 | 50 MPa RC Beam (50 cm x 25 cm) | Beam | 50MPa | Concrete Rectangular | 250 | 500 | 1250 | 7025 | 0.88 | 2148.32 | G300E | 3917315.62 | 30.74 | G300E | 2404945.82 | 18.87
817 | Story22 | B43 | 50 MPa RC Beam (50 cm x 25 cm) | Beam | 50MPa | Concrete Rectangular | 250 | 500 | 1250 | 7025 | 0.88 | 2148.32 | G300E | 5692006.25 | 44.66 | G300E | 689171.53 | 5.41
818 | Story22 | B44 | 50 MPa RC Beam (50 cm x 25 cm) | Beam | 50MPa | Concrete Rectangular | 250 | 500 | 1250 | 7025 | 0.88 | 2148.32 | G300E | 3588604.17 | 28.16 | G300E | 4223153.39 | 33.14
819 | Story22 | B45 | 50 MPa RC Beam (50 cm x 25 cm) | Beam | 50MPa | Concrete Rectangular | 250 | 500 | 1250 | 7025 | 0.88 | 2148.32 | G300E | 3294725 | 25.85 | G300E | 4284519.69 | 33.62
820 | Story22 | B46 | 50 MPa RC Beam (50 cm x 25 cm) | Beam | 50MPa | Concrete Rectangular | 250 | 500 | 1250 | 7025 | 0.88 | 2148.32 | G300E | 4123967.71 | 32.36 | G300E | 3092762.1 | 24.27
821 | Story22 | B47 | 50 MPa RC Beam (50 cm x 25 cm) | Beam | 50MPa | Concrete Rectangular | 250 | 500 | 1250 | 7025 | 0.88 | 2148.32 | G300E | 4123967.71 | 32.36 | G300E | 3092762.1 | 24.27
822 | Story22 | B48 | 50 MPa RC Beam (50 cm x 25 cm) | Beam | 50MPa | Concrete Rectangular | 250 | 500 | 1250 | 7025 | 0.88 | 2148.32 | G300E | 3917901.04 | 30.74 | G300E | 2404945.82 | 18.87
823 | Story22 | B49 | 50 MPa RC Beam (50 cm x 25 cm) | Beam | 50MPa | Concrete Rectangular | 250 | 500 | 1250 | 7025 | 0.88 | 2148.32 | G300E | 5692006.25 | 44.66 | G300E | 689172.99 | 5.41
824 | Story22 | B5 | 50 MPa RC Beam (50 cm x 25 cm) | Beam | 50MPa | Concrete Rectangular | 250 | 500 | 1250 | 7025 | 0.88 | 2148.32 | G300E | 5689957.29 | 44.65 | G300E | 688773.44 | 5.4
825 | Story22 | B50 | 50 MPa RC Beam (50 cm x 25 cm) | Beam | 50MPa | Concrete Rectangular | 250 | 500 | 1250 | 7025 | 0.88 | 2148.32 | G300E | 3455714.58 | 27.11 | G300E | 2922013.62 | 22.93
826 | Story22 | B51 | 50 MPa RC Beam (50 cm x 25 cm) | Beam | 50MPa | Concrete Rectangular | 250 | 500 | 1250 | 7025 | 0.88 | 2148.32 | G300E | 5692298.96 | 44.66 | G300E | 689167.14 | 5.41
827 | Story22 | B52 | 50 MPa RC Beam (50 cm x 25 cm) | Beam | 50MPa | Concrete Rectangular | 250 | 500 | 1250 | 7025 | 0.88 | 2148.32 | G300E | 3917315.62 | 30.74 | G300E | 2404945.82 | 18.87
828 | Story22 | B53 | 50 MPa RC Beam (50 cm x 25 cm) | Beam | 50MPa | Concrete Rectangular | 250 | 500 | 1250 | 7025 | 0.88 | 2148.32 | G300E | 4123967.71 | 32.36 | G300E | 3092762.1 | 24.27
829 | Story22 | B54 | 50 MPa RC Beam (50 cm x 25 cm) | Beam | 50MPa | Concrete Rectangular | 250 | 500 | 1250 | 7025 | 0.88 | 2148.32 | G300E | 4123967.71 | 32.36 | G300E | 3092762.1 | 24.27
830 | Story22 | B55 | 50 MPa RC Beam (50 cm x 25 cm) | Beam | 50MPa | Concrete Rectangular | 250 | 500 | 1250 | 7025 | 0.88 | 2148.32 | G300E | 3294725 | 25.85 | G300E | 4284519.69 | 33.62
831 | Story22 | B56 | 50 MPa RC Beam (50 cm x 25 cm) | Beam | 50MPa | Concrete Rectangular | 250 | 500 | 1250 | 7025 | 0.88 | 2148.32 | G300E | 3294725 | 25.85 | G300E | 4284519.69 | 33.62
832 | Story22 | B57 | 50 MPa RC Beam (50 cm x 25 cm) | Beam | 50MPa | Concrete Rectangular | 250 | 500 | 1250 | 7025 | 0.88 | 2148.32 | G300E | 3588604.17 | 28.16 | G300E | 4223153.39 | 33.14
833 | Story22 | B58 | 50 MPa RC Beam (50 cm x 25 cm) | Beam | 50MPa | Concrete Rectangular | 250 | 500 | 1250 | 7025 | 0.88 | 2148.32 | G300E | 3424394.79 | 26.87 | G300E | 3764820.44 | 29.54
834 | Story22 | B59 | 50 MPa RC Beam (50 cm x 25 cm) | Beam | 50MPa | Concrete Rectangular | 250 | 500 | 1250 | 7025 | 0.88 | 2148.32 | G300E | 3588604.17 | 28.16 | G300E | 4223153.39 | 33.14
835 | Story22 | B6 | 50 MPa RC Beam (50 cm x 25 cm) | Beam | 50MPa | Concrete Rectangular | 250 | 500 | 1250 | 7025 | 0.88 | 2148.32 | G300E | 3424394.79 | 26.87 | G300E | 3764820.44 | 29.54
836 | Story22 | B60 | 50 MPa RC Beam (50 cm x 25 cm) | Beam | 50MPa | Concrete Rectangular | 250 | 500 | 1250 | 7025 | 0.88 | 2148.32 | G300E | 3294725 | 25.85 | G300E | 4284519.69 | 33.62
837 | Story22 | B7 | 50 MPa RC Beam (50 cm x 25 cm) | Beam | 50MPa | Concrete Rectangular | 250 | 500 | 1250 | 7025 | 0.88 | 2148.32 | G300E | 5691420.83 | 44.66 | G300E | 689080.79 | 5.41
838 | Story22 | B8 | 50 MPa RC Beam (50 cm x 25 cm) | Beam | 50MPa | Concrete Rectangular | 250 | 500 | 1250 | 7025 | 0.88 | 2148.32 | G300E | 3588604.17 | 28.16 | G300E | 4223153.39 | 33.14
839 | Story22 | B9 | 50 MPa RC Beam (50 cm x 25 cm) | Beam | 50MPa | Concrete Rectangular | 250 | 500 | 1250 | 7025 | 0.88 | 2148.32 | G300E | 4123967.71 | 32.36 | G300E | 3092762.1 | 24.27
840 | Story23 | B1 | 50 MPa RC Beam (47.5 cm x 25 cm) | Beam | 50MPa | Concrete Rectangular | 250 | 475 | 1187.5 | 7025 | 0.83 | 2040.9 | G300E | 3649194.79 | 28.63 | G300E | 3807141.82 | 29.87
841 | Story23 | B10 | 50 MPa RC Beam (47.5 cm x 25 cm) | Beam | 50MPa | Concrete Rectangular | 250 | 475 | 1187.5 | 7025 | 0.83 | 2040.9 | G300E | 3675538.54 | 28.84 | G300E | 3611746.35 | 28.34
842 | Story23 | B11 | 50 MPa RC Beam (47.5 cm x 25 cm) | Beam | 50MPa | Concrete Rectangular | 250 | 475 | 1187.5 | 7025 | 0.83 | 2040.9 | G300E | 3675538.54 | 28.84 | G300E | 3611746.35 | 28.34
843 | Story23 | B12 | 50 MPa RC Beam (47.5 cm x 25 cm) | Beam | 50MPa | Concrete Rectangular | 250 | 475 | 1187.5 | 7025 | 0.83 | 2040.9 | G300E | 3034800 | 23.81 | G300E | 4106430.53 | 32.22
844 | Story23 | B13 | 50 MPa RC Beam (47.5 cm x 25 cm) | Beam | 50MPa | Concrete Rectangular | 250 | 475 | 1187.5 | 7025 | 0.83 | 2040.9 | G300E | 5076440.62 | 39.83 | G300E | 3675858.98 | 28.84
845 | Story23 | B14 | 50 MPa RC Beam (47.5 cm x 25 cm) | Beam | 50MPa | Concrete Rectangular | 250 | 475 | 1187.5 | 7025 | 0.83 | 2040.9 | G300E | 3723835.42 | 29.22 | G300E | 2923563.74 | 22.94
846 | Story23 | B15 | 50 MPa RC Beam (47.5 cm x 25 cm) | Beam | 50MPa | Concrete Rectangular | 250 | 475 | 1187.5 | 7025 | 0.83 | 2040.9 | G300E | 3720615.62 | 29.19 | G300E | 2923563.74 | 22.94
847 | Story23 | B16 | 50 MPa RC Beam (47.5 cm x 25 cm) | Beam | 50MPa | Concrete Rectangular | 250 | 475 | 1187.5 | 7200 | 0.86 | 2091.74 | G300E | 5550300 | 43.55 | G300E | 3846318.68 | 30.18
848 | Story23 | B17 | 50 MPa RC Beam (47.5 cm x 25 cm) | Beam | 50MPa | Concrete Rectangular | 250 | 475 | 1187.5 | 7025 | 0.83 | 2040.9 | G300E | 3576895.83 | 28.07 | G300E | 2801905.44 | 21.98
849 | Story23 | B18 | 50 MPa RC Beam (47.5 cm x 25 cm) | Beam | 50MPa | Concrete Rectangular | 250 | 475 | 1187.5 | 7200 | 0.86 | 2091.74 | G300E | 5729100 | 44.95 | G300E | 4504046.7 | 35.34
850 | Story23 | B19 | 50 MPa RC Beam (47.5 cm x 25 cm) | Beam | 50MPa | Concrete Rectangular | 250 | 475 | 1187.5 | 7025 | 0.83 | 2040.9 | G300E | 3756326.04 | 29.47 | G300E | 2923563.74 | 22.94
851 | Story23 | B2 | 50 MPa RC Beam (47.5 cm x 25 cm) | Beam | 50MPa | Concrete Rectangular | 250 | 475 | 1187.5 | 7025 | 0.83 | 2040.9 | G300E | 3645682.29 | 28.61 | G300E | 3809483.48 | 29.89
852 | Story23 | B20 | 50 MPa RC Beam (47.5 cm x 25 cm) | Beam | 50MPa | Concrete Rectangular | 250 | 475 | 1187.5 | 7025 | 0.83 | 2040.9 | G300E | 3756326.04 | 29.47 | G300E | 2923563.74 | 22.94
853 | Story23 | B21 | 50 MPa RC Beam (47.5 cm x 25 cm) | Beam | 50MPa | Concrete Rectangular | 250 | 475 | 1187.5 | 7025 | 0.83 | 2040.9 | G300E | 5078489.58 | 39.85 | G300E | 3675457.17 | 28.84
854 | Story23 | B22 | 50 MPa RC Beam (47.5 cm x 25 cm) | Beam | 50MPa | Concrete Rectangular | 250 | 475 | 1187.5 | 7025 | 0.83 | 2040.9 | G300E | 3034800 | 23.81 | G300E | 4106430.53 | 32.22
855 | Story23 | B23 | 50 MPa RC Beam (47.5 cm x 25 cm) | Beam | 50MPa | Concrete Rectangular | 250 | 475 | 1187.5 | 7025 | 0.83 | 2040.9 | G300E | 3698077.08 | 29.02 | G300E | 3302805.36 | 25.92
856 | Story23 | B24 | 50 MPa RC Beam (47.5 cm x 25 cm) | Beam | 50MPa | Concrete Rectangular | 250 | 475 | 1187.5 | 7025 | 0.83 | 2040.9 | G300E | 4736020.83 | 37.16 | G300E | 3595737.83 | 28.21
857 | Story23 | B25 | 50 MPa RC Beam (47.5 cm x 25 cm) | Beam | 50MPa | Concrete Rectangular | 250 | 475 | 1187.5 | 7025 | 0.83 | 2040.9 | G300E | 3577188.54 | 28.07 | G300E | 2801905.44 | 21.98
858 | Story23 | B26 | 50 MPa RC Beam (47.5 cm x 25 cm) | Beam | 50MPa | Concrete Rectangular | 250 | 475 | 1187.5 | 7200 | 0.86 | 2091.74 | G300E | 5548200 | 43.53 | G300E | 3846318.68 | 30.18
859 | Story23 | B3 | 50 MPa RC Beam (47.5 cm x 25 cm) | Beam | 50MPa | Concrete Rectangular | 250 | 475 | 1187.5 | 7025 | 0.83 | 2040.9 | G300E | 5076440.62 | 39.83 | G300E | 3676416.52 | 28.85
860 | Story23 | B30 | 50 MPa RC Beam (47.5 cm x 25 cm) | Beam | 50MPa | Concrete Rectangular | 250 | 475 | 1187.5 | 7025 | 0.83 | 2040.9 | G300E | 5588972.92 | 43.85 | G300E | 4394514.95 | 34.48
861 | Story23 | B31 | 50 MPa RC Beam (47.5 cm x 25 cm) | Beam | 50MPa | Concrete Rectangular | 250 | 475 | 1187.5 | 7025 | 0.83 | 2040.9 | G300E | 3576895.83 | 28.07 | G300E | 2801905.44 | 21.98
862 | Story23 | B32 | 50 MPa RC Beam (47.5 cm x 25 cm) | Beam | 50MPa | Concrete Rectangular | 250 | 475 | 1187.5 | 7025 | 0.83 | 2040.9 | G300E | 4736020.83 | 37.16 | G300E | 3595833.77 | 28.21
863 | Story23 | B33 | 50 MPa RC Beam (47.5 cm x 25 cm) | Beam | 50MPa | Concrete Rectangular | 250 | 475 | 1187.5 | 7025 | 0.83 | 2040.9 | G300E | 3698662.5 | 29.02 | G300E | 3302805.36 | 25.92
864 | Story23 | B34 | 50 MPa RC Beam (47.5 cm x 25 cm) | Beam | 50MPa | Concrete Rectangular | 250 | 475 | 1187.5 | 7025 | 0.83 | 2040.9 | G300E | 3259600 | 25.58 | G300E | 4106430.53 | 32.22
865 | Story23 | B35 | 50 MPa RC Beam (47.5 cm x 25 cm) | Beam | 50MPa | Concrete Rectangular | 250 | 475 | 1187.5 | 7025 | 0.83 | 2040.9 | G300E | 4735728.12 | 37.16 | G300E | 3595799.01 | 28.21
866 | Story23 | B36 | 50 MPa RC Beam (47.5 cm x 25 cm) | Beam | 50MPa | Concrete Rectangular | 250 | 475 | 1187.5 | 7025 | 0.83 | 2040.9 | G300E | 3756618.75 | 29.48 | G300E | 2923563.74 | 22.94
867 | Story23 | B37 | 50 MPa RC Beam (47.5 cm x 25 cm) | Beam | 50MPa | Concrete Rectangular | 250 | 475 | 1187.5 | 7200 | 0.86 | 2091.74 | G300E | 5727300 | 44.94 | G300E | 4503955.5 | 35.34
868 | Story23 | B38 | 50 MPa RC Beam (47.5 cm x 25 cm) | Beam | 50MPa | Concrete Rectangular | 250 | 475 | 1187.5 | 7025 | 0.83 | 2040.9 | G300E | 5587509.38 | 43.84 | G300E | 4394434.31 | 34.48
869 | Story23 | B4 | 50 MPa RC Beam (47.5 cm x 25 cm) | Beam | 50MPa | Concrete Rectangular | 250 | 475 | 1187.5 | 7025 | 0.83 | 2040.9 | G300E | 3034800 | 23.81 | G300E | 4106430.53 | 32.22
870 | Story23 | B40 | 50 MPa RC Beam (47.5 cm x 25 cm) | Beam | 50MPa | Concrete Rectangular | 250 | 475 | 1187.5 | 7025 | 0.83 | 2040.9 | G300E | 5590143.75 | 43.86 | G300E | 4394556.66 | 34.48
871 | Story23 | B41 | 50 MPa RC Beam (47.5 cm x 25 cm) | Beam | 50MPa | Concrete Rectangular | 250 | 475 | 1187.5 | 7025 | 0.83 | 2040.9 | G300E | 5589265.62 | 43.86 | G300E | 4394508 | 34.48
872 | Story23 | B42 | 50 MPa RC Beam (47.5 cm x 25 cm) | Beam | 50MPa | Concrete Rectangular | 250 | 475 | 1187.5 | 7025 | 0.83 | 2040.9 | G300E | 3756326.04 | 29.47 | G300E | 2923563.74 | 22.94
873 | Story23 | B43 | 50 MPa RC Beam (47.5 cm x 25 cm) | Beam | 50MPa | Concrete Rectangular | 250 | 475 | 1187.5 | 7025 | 0.83 | 2040.9 | G300E | 4736020.83 | 37.16 | G300E | 3595830.99 | 28.21
874 | Story23 | B44 | 50 MPa RC Beam (47.5 cm x 25 cm) | Beam | 50MPa | Concrete Rectangular | 250 | 475 | 1187.5 | 7025 | 0.83 | 2040.9 | G300E | 3259600 | 25.58 | G300E | 4106430.53 | 32.22
875 | Story23 | B45 | 50 MPa RC Beam (47.5 cm x 25 cm) | Beam | 50MPa | Concrete Rectangular | 250 | 475 | 1187.5 | 7025 | 0.83 | 2040.9 | G300E | 3675538.54 | 28.84 | G300E | 3611746.35 | 28.34
876 | Story23 | B46 | 50 MPa RC Beam (47.5 cm x 25 cm) | Beam | 50MPa | Concrete Rectangular | 250 | 475 | 1187.5 | 7025 | 0.83 | 2040.9 | G300E | 5078782.29 | 39.85 | G300E | 3675465.51 | 28.84
877 | Story23 | B47 | 50 MPa RC Beam (47.5 cm x 25 cm) | Beam | 50MPa | Concrete Rectangular | 250 | 475 | 1187.5 | 7025 | 0.83 | 2040.9 | G300E | 5078489.58 | 39.85 | G300E | 3675458.56 | 28.84
878 | Story23 | B48 | 50 MPa RC Beam (47.5 cm x 25 cm) | Beam | 50MPa | Concrete Rectangular | 250 | 475 | 1187.5 | 7025 | 0.83 | 2040.9 | G300E | 3756326.04 | 29.47 | G300E | 2923563.74 | 22.94
879 | Story23 | B49 | 50 MPa RC Beam (47.5 cm x 25 cm) | Beam | 50MPa | Concrete Rectangular | 250 | 475 | 1187.5 | 7025 | 0.83 | 2040.9 | G300E | 4736020.83 | 37.16 | G300E | 3595830.99 | 28.21
880 | Story23 | B5 | 50 MPa RC Beam (47.5 cm x 25 cm) | Beam | 50MPa | Concrete Rectangular | 250 | 475 | 1187.5 | 7025 | 0.83 | 2040.9 | G300E | 4735435.42 | 37.16 | G300E | 3595725.32 | 28.21
881 | Story23 | B50 | 50 MPa RC Beam (47.5 cm x 25 cm) | Beam | 50MPa | Concrete Rectangular | 250 | 475 | 1187.5 | 7025 | 0.83 | 2040.9 | G300E | 3575725 | 28.06 | G300E | 2801905.44 | 21.98
882 | Story23 | B51 | 50 MPa RC Beam (47.5 cm x 25 cm) | Beam | 50MPa | Concrete Rectangular | 250 | 475 | 1187.5 | 7025 | 0.83 | 2040.9 | G300E | 4736313.54 | 37.16 | G300E | 3595829.6 | 28.21
883 | Story23 | B52 | 50 MPa RC Beam (47.5 cm x 25 cm) | Beam | 50MPa | Concrete Rectangular | 250 | 475 | 1187.5 | 7025 | 0.83 | 2040.9 | G300E | 3756326.04 | 29.47 | G300E | 2923563.74 | 22.94
884 | Story23 | B53 | 50 MPa RC Beam (47.5 cm x 25 cm) | Beam | 50MPa | Concrete Rectangular | 250 | 475 | 1187.5 | 7025 | 0.83 | 2040.9 | G300E | 5078489.58 | 39.85 | G300E | 3675453 | 28.84
885 | Story23 | B54 | 50 MPa RC Beam (47.5 cm x 25 cm) | Beam | 50MPa | Concrete Rectangular | 250 | 475 | 1187.5 | 7025 | 0.83 | 2040.9 | G300E | 5078489.58 | 39.85 | G300E | 3675454.39 | 28.84
886 | Story23 | B55 | 50 MPa RC Beam (47.5 cm x 25 cm) | Beam | 50MPa | Concrete Rectangular | 250 | 475 | 1187.5 | 7025 | 0.83 | 2040.9 | G300E | 3675538.54 | 28.84 | G300E | 3611746.35 | 28.34
887 | Story23 | B56 | 50 MPa RC Beam (47.5 cm x 25 cm) | Beam | 50MPa | Concrete Rectangular | 250 | 475 | 1187.5 | 7025 | 0.83 | 2040.9 | G300E | 3675538.54 | 28.84 | G300E | 3611746.35 | 28.34
888 | Story23 | B57 | 50 MPa RC Beam (47.5 cm x 25 cm) | Beam | 50MPa | Concrete Rectangular | 250 | 475 | 1187.5 | 7025 | 0.83 | 2040.9 | G300E | 3034800 | 23.81 | G300E | 4106430.53 | 32.22
889 | Story23 | B58 | 50 MPa RC Beam (47.5 cm x 25 cm) | Beam | 50MPa | Concrete Rectangular | 250 | 475 | 1187.5 | 7025 | 0.83 | 2040.9 | G300E | 3698662.5 | 29.02 | G300E | 3302805.36 | 25.92
890 | Story23 | B59 | 50 MPa RC Beam (47.5 cm x 25 cm) | Beam | 50MPa | Concrete Rectangular | 250 | 475 | 1187.5 | 7025 | 0.83 | 2040.9 | G300E | 3259600 | 25.58 | G300E | 4106430.53 | 32.22
891 | Story23 | B6 | 50 MPa RC Beam (47.5 cm x 25 cm) | Beam | 50MPa | Concrete Rectangular | 250 | 475 | 1187.5 | 7025 | 0.83 | 2040.9 | G300E | 3698077.08 | 29.02 | G300E | 3302805.36 | 25.92
892 | Story23 | B60 | 50 MPa RC Beam (47.5 cm x 25 cm) | Beam | 50MPa | Concrete Rectangular | 250 | 475 | 1187.5 | 7025 | 0.83 | 2040.9 | G300E | 3675538.54 | 28.84 | G300E | 3611746.35 | 28.34
893 | Story23 | B7 | 50 MPa RC Beam (47.5 cm x 25 cm) | Beam | 50MPa | Concrete Rectangular | 250 | 475 | 1187.5 | 7025 | 0.83 | 2040.9 | G300E | 4735728.12 | 37.16 | G300E | 3595796.23 | 28.21
894 | Story23 | B8 | 50 MPa RC Beam (47.5 cm x 25 cm) | Beam | 50MPa | Concrete Rectangular | 250 | 475 | 1187.5 | 7025 | 0.83 | 2040.9 | G300E | 3259600 | 25.58 | G300E | 4106430.53 | 32.22
895 | Story23 | B9 | 50 MPa RC Beam (47.5 cm x 25 cm) | Beam | 50MPa | Concrete Rectangular | 250 | 475 | 1187.5 | 7025 | 0.83 | 2040.9 | G300E | 5078489.58 | 39.85 | G300E | 3675461.34 | 28.84
896 | Story24 | B1 | 50 MPa RC Beam (47.5 cm x 25 cm) | Beam | 50MPa | Concrete Rectangular | 250 | 475 | 1187.5 | 7025 | 0.83 | 2040.9 | G300E | 3644804.17 | 28.6 | G300E | 3958472.03 | 31.06
897 | Story24 | B10 | 50 MPa RC Beam (47.5 cm x 25 cm) | Beam | 50MPa | Concrete Rectangular | 250 | 475 | 1187.5 | 7025 | 0.83 | 2040.9 | G300E | 3672318.75 | 28.81 | G300E | 3803629.32 | 29.84
898 | Story24 | B11 | 50 MPa RC Beam (47.5 cm x 25 cm) | Beam | 50MPa | Concrete Rectangular | 250 | 475 | 1187.5 | 7025 | 0.83 | 2040.9 | G300E | 3672318.75 | 28.81 | G300E | 3803629.32 | 29.84
899 | Story24 | B12 | 50 MPa RC Beam (47.5 cm x 25 cm) | Beam | 50MPa | Concrete Rectangular | 250 | 475 | 1187.5 | 7025 | 0.83 | 2040.9 | G300E | 3259600 | 25.58 | G300E | 4078756.93 | 32
900 | Story24 | B13 | 50 MPa RC Beam (47.5 cm x 25 cm) | Beam | 50MPa | Concrete Rectangular | 250 | 475 | 1187.5 | 7025 | 0.83 | 2040.9 | G300E | 5072635.42 | 39.8 | G300E | 3675354.28 | 28.84
901 | Story24 | B14 | 50 MPa RC Beam (47.5 cm x 25 cm) | Beam | 50MPa | Concrete Rectangular | 250 | 475 | 1187.5 | 7025 | 0.83 | 2040.9 | G300E | 3721201.04 | 29.2 | G300E | 2923563.74 | 22.94
902 | Story24 | B15 | 50 MPa RC Beam (47.5 cm x 25 cm) | Beam | 50MPa | Concrete Rectangular | 250 | 475 | 1187.5 | 7025 | 0.83 | 2040.9 | G300E | 3717981.25 | 29.17 | G300E | 2923563.74 | 22.94
903 | Story24 | B16 | 50 MPa RC Beam (47.5 cm x 25 cm) | Beam | 50MPa | Concrete Rectangular | 250 | 475 | 1187.5 | 7200 | 0.86 | 2091.74 | G300E | 5487900 | 43.06 | G300E | 3854718.68 | 30.25
904 | Story24 | B17 | 50 MPa RC Beam (47.5 cm x 25 cm) | Beam | 50MPa | Concrete Rectangular | 250 | 475 | 1187.5 | 7025 | 0.83 | 2040.9 | G300E | 3535331.25 | 27.74 | G300E | 2801905.44 | 21.98
905 | Story24 | B18 | 50 MPa RC Beam (47.5 cm x 25 cm) | Beam | 50MPa | Concrete Rectangular | 250 | 475 | 1187.5 | 7200 | 0.86 | 2091.74 | G300E | 5667900 | 44.47 | G300E | 4513374.22 | 35.41
906 | Story24 | B19 | 50 MPa RC Beam (47.5 cm x 25 cm) | Beam | 50MPa | Concrete Rectangular | 250 | 475 | 1187.5 | 7025 | 0.83 | 2040.9 | G300E | 3755155.21 | 29.46 | G300E | 2923563.74 | 22.94
907 | Story24 | B2 | 50 MPa RC Beam (47.5 cm x 25 cm) | Beam | 50MPa | Concrete Rectangular | 250 | 475 | 1187.5 | 7025 | 0.83 | 2040.9 | G300E | 3641584.38 | 28.57 | G300E | 3959642.86 | 31.07
908 | Story24 | B20 | 50 MPa RC Beam (47.5 cm x 25 cm) | Beam | 50MPa | Concrete Rectangular | 250 | 475 | 1187.5 | 7025 | 0.83 | 2040.9 | G300E | 3755155.21 | 29.46 | G300E | 2923563.74 | 22.94
909 | Story24 | B21 | 50 MPa RC Beam (47.5 cm x 25 cm) | Beam | 50MPa | Concrete Rectangular | 250 | 475 | 1187.5 | 7025 | 0.83 | 2040.9 | G300E | 5073806.25 | 39.81 | G300E | 3674980.27 | 28.84
910 | Story24 | B22 | 50 MPa RC Beam (47.5 cm x 25 cm) | Beam | 50MPa | Concrete Rectangular | 250 | 475 | 1187.5 | 7025 | 0.83 | 2040.9 | G300E | 3259600 | 25.58 | G300E | 4079927.76 | 32.01
911 | Story24 | B23 | 50 MPa RC Beam (47.5 cm x 25 cm) | Beam | 50MPa | Concrete Rectangular | 250 | 475 | 1187.5 | 7025 | 0.83 | 2040.9 | G300E | 3690466.67 | 28.96 | G300E | 3375397.03 | 26.48
912 | Story24 | B24 | 50 MPa RC Beam (47.5 cm x 25 cm) | Beam | 50MPa | Concrete Rectangular | 250 | 475 | 1187.5 | 7025 | 0.83 | 2040.9 | G300E | 4810368.75 | 37.74 | G300E | 3602645.17 | 28.27
913 | Story24 | B25 | 50 MPa RC Beam (47.5 cm x 25 cm) | Beam | 50MPa | Concrete Rectangular | 250 | 475 | 1187.5 | 7025 | 0.83 | 2040.9 | G300E | 3536209.38 | 27.75 | G300E | 2801905.44 | 21.98
914 | Story24 | B26 | 50 MPa RC Beam (47.5 cm x 25 cm) | Beam | 50MPa | Concrete Rectangular | 250 | 475 | 1187.5 | 7200 | 0.86 | 2091.74 | G300E | 5485200 | 43.04 | G300E | 3853518.68 | 30.24
915 | Story24 | B3 | 50 MPa RC Beam (47.5 cm x 25 cm) | Beam | 50MPa | Concrete Rectangular | 250 | 475 | 1187.5 | 7025 | 0.83 | 2040.9 | G300E | 5071464.58 | 39.79 | G300E | 3675918.77 | 28.84
916 | Story24 | B30 | 50 MPa RC Beam (47.5 cm x 25 cm) | Beam | 50MPa | Concrete Rectangular | 250 | 475 | 1187.5 | 7025 | 0.83 | 2040.9 | G300E | 5528967.71 | 43.38 | G300E | 4403600.47 | 34.55
917 | Story24 | B31 | 50 MPa RC Beam (47.5 cm x 25 cm) | Beam | 50MPa | Concrete Rectangular | 250 | 475 | 1187.5 | 7025 | 0.83 | 2040.9 | G300E | 3535331.25 | 27.74 | G300E | 2801905.44 | 21.98
918 | Story24 | B32 | 50 MPa RC Beam (47.5 cm x 25 cm) | Beam | 50MPa | Concrete Rectangular | 250 | 475 | 1187.5 | 7025 | 0.83 | 2040.9 | G300E | 4810954.17 | 37.75 | G300E | 3602750.83 | 28.27
919 | Story24 | B33 | 50 MPa RC Beam (47.5 cm x 25 cm) | Beam | 50MPa | Concrete Rectangular | 250 | 475 | 1187.5 | 7025 | 0.83 | 2040.9 | G300E | 3690466.67 | 28.96 | G300E | 3375397.03 | 26.48
920 | Story24 | B34 | 50 MPa RC Beam (47.5 cm x 25 cm) | Beam | 50MPa | Concrete Rectangular | 250 | 475 | 1187.5 | 7025 | 0.83 | 2040.9 | G300E | 3259600 | 25.58 | G300E | 4079927.76 | 32.01
921 | Story24 | B35 | 50 MPa RC Beam (47.5 cm x 25 cm) | Beam | 50MPa | Concrete Rectangular | 250 | 475 | 1187.5 | 7025 | 0.83 | 2040.9 | G300E | 4810368.75 | 37.74 | G300E | 3602714.68 | 28.27
922 | Story24 | B36 | 50 MPa RC Beam (47.5 cm x 25 cm) | Beam | 50MPa | Concrete Rectangular | 250 | 475 | 1187.5 | 7025 | 0.83 | 2040.9 | G300E | 3755155.21 | 29.46 | G300E | 2923563.74 | 22.94
923 | Story24 | B37 | 50 MPa RC Beam (47.5 cm x 25 cm) | Beam | 50MPa | Concrete Rectangular | 250 | 475 | 1187.5 | 7200 | 0.86 | 2091.74 | G300E | 5665500 | 44.45 | G300E | 4513250.25 | 35.41
924 | Story24 | B38 | 50 MPa RC Beam (47.5 cm x 25 cm) | Beam | 50MPa | Concrete Rectangular | 250 | 475 | 1187.5 | 7025 | 0.83 | 2040.9 | G300E | 5527504.17 | 43.37 | G300E | 4403494.8 | 34.55
925 | Story24 | B4 | 50 MPa RC Beam (47.5 cm x 25 cm) | Beam | 50MPa | Concrete Rectangular | 250 | 475 | 1187.5 | 7025 | 0.83 | 2040.9 | G300E | 3259600 | 25.58 | G300E | 4078756.93 | 32
926 | Story24 | B40 | 50 MPa RC Beam (47.5 cm x 25 cm) | Beam | 50MPa | Concrete Rectangular | 250 | 475 | 1187.5 | 7025 | 0.83 | 2040.9 | G300E | 5531016.67 | 43.4 | G300E | 4403654.69 | 34.55
927 | Story24 | B41 | 50 MPa RC Beam (47.5 cm x 25 cm) | Beam | 50MPa | Concrete Rectangular | 250 | 475 | 1187.5 | 7025 | 0.83 | 2040.9 | G300E | 5528967.71 | 43.38 | G300E | 4403590.74 | 34.55
928 | Story24 | B42 | 50 MPa RC Beam (47.5 cm x 25 cm) | Beam | 50MPa | Concrete Rectangular | 250 | 475 | 1187.5 | 7025 | 0.83 | 2040.9 | G300E | 3755155.21 | 29.46 | G300E | 2923563.74 | 22.94
929 | Story24 | B43 | 50 MPa RC Beam (47.5 cm x 25 cm) | Beam | 50MPa | Concrete Rectangular | 250 | 475 | 1187.5 | 7025 | 0.83 | 2040.9 | G300E | 4810954.17 | 37.75 | G300E | 3602749.44 | 28.27
930 | Story24 | B44 | 50 MPa RC Beam (47.5 cm x 25 cm) | Beam | 50MPa | Concrete Rectangular | 250 | 475 | 1187.5 | 7025 | 0.83 | 2040.9 | G300E | 3259600 | 25.58 | G300E | 4079927.76 | 32.01
931 | Story24 | B45 | 50 MPa RC Beam (47.5 cm x 25 cm) | Beam | 50MPa | Concrete Rectangular | 250 | 475 | 1187.5 | 7025 | 0.83 | 2040.9 | G300E | 3672318.75 | 28.81 | G300E | 3803629.32 | 29.84
932 | Story24 | B46 | 50 MPa RC Beam (47.5 cm x 25 cm) | Beam | 50MPa | Concrete Rectangular | 250 | 475 | 1187.5 | 7025 | 0.83 | 2040.9 | G300E | 5074098.96 | 39.81 | G300E | 3674987.23 | 28.84
933 | Story24 | B47 | 50 MPa RC Beam (47.5 cm x 25 cm) | Beam | 50MPa | Concrete Rectangular | 250 | 475 | 1187.5 | 7025 | 0.83 | 2040.9 | G300E | 5073806.25 | 39.81 | G300E | 3674980.27 | 28.84
934 | Story24 | B48 | 50 MPa RC Beam (47.5 cm x 25 cm) | Beam | 50MPa | Concrete Rectangular | 250 | 475 | 1187.5 | 7025 | 0.83 | 2040.9 | G300E | 3755155.21 | 29.46 | G300E | 2923563.74 | 22.94
935 | Story24 | B49 | 50 MPa RC Beam (47.5 cm x 25 cm) | Beam | 50MPa | Concrete Rectangular | 250 | 475 | 1187.5 | 7025 | 0.83 | 2040.9 | G300E | 4810954.17 | 37.75 | G300E | 3602750.83 | 28.27
936 | Story24 | B5 | 50 MPa RC Beam (47.5 cm x 25 cm) | Beam | 50MPa | Concrete Rectangular | 250 | 475 | 1187.5 | 7025 | 0.83 | 2040.9 | G300E | 4809490.62 | 37.74 | G300E | 3602634.04 | 28.27
937 | Story24 | B50 | 50 MPa RC Beam (47.5 cm x 25 cm) | Beam | 50MPa | Concrete Rectangular | 250 | 475 | 1187.5 | 7025 | 0.83 | 2040.9 | G300E | 3535331.25 | 27.74 | G300E | 2801905.44 | 21.98
938 | Story24 | B51 | 50 MPa RC Beam (47.5 cm x 25 cm) | Beam | 50MPa | Concrete Rectangular | 250 | 475 | 1187.5 | 7025 | 0.83 | 2040.9 | G300E | 4810954.17 | 37.75 | G300E | 3602748.05 | 28.27
939 | Story24 | B52 | 50 MPa RC Beam (47.5 cm x 25 cm) | Beam | 50MPa | Concrete Rectangular | 250 | 475 | 1187.5 | 7025 | 0.83 | 2040.9 | G300E | 3755155.21 | 29.46 | G300E | 2923563.74 | 22.94
940 | Story24 | B53 | 50 MPa RC Beam (47.5 cm x 25 cm) | Beam | 50MPa | Concrete Rectangular | 250 | 475 | 1187.5 | 7025 | 0.83 | 2040.9 | G300E | 5073806.25 | 39.81 | G300E | 3674978.88 | 28.84
941 | Story24 | B54 | 50 MPa RC Beam (47.5 cm x 25 cm) | Beam | 50MPa | Concrete Rectangular | 250 | 475 | 1187.5 | 7025 | 0.83 | 2040.9 | G300E | 5073806.25 | 39.81 | G300E | 3674978.88 | 28.84
942 | Story24 | B55 | 50 MPa RC Beam (47.5 cm x 25 cm) | Beam | 50MPa | Concrete Rectangular | 250 | 475 | 1187.5 | 7025 | 0.83 | 2040.9 | G300E | 3672318.75 | 28.81 | G300E | 3803629.32 | 29.84
943 | Story24 | B56 | 50 MPa RC Beam (47.5 cm x 25 cm) | Beam | 50MPa | Concrete Rectangular | 250 | 475 | 1187.5 | 7025 | 0.83 | 2040.9 | G300E | 3672318.75 | 28.81 | G300E | 3803629.32 | 29.84
944 | Story24 | B57 | 50 MPa RC Beam (47.5 cm x 25 cm) | Beam | 50MPa | Concrete Rectangular | 250 | 475 | 1187.5 | 7025 | 0.83 | 2040.9 | G300E | 3259600 | 25.58 | G300E | 4079927.76 | 32.01
945 | Story24 | B58 | 50 MPa RC Beam (47.5 cm x 25 cm) | Beam | 50MPa | Concrete Rectangular | 250 | 475 | 1187.5 | 7025 | 0.83 | 2040.9 | G300E | 3690466.67 | 28.96 | G300E | 3375397.03 | 26.48
946 | Story24 | B59 | 50 MPa RC Beam (47.5 cm x 25 cm) | Beam | 50MPa | Concrete Rectangular | 250 | 475 | 1187.5 | 7025 | 0.83 | 2040.9 | G300E | 3259600 | 25.58 | G300E | 4079927.76 | 32.01
947 | Story24 | B6 | 50 MPa RC Beam (47.5 cm x 25 cm) | Beam | 50MPa | Concrete Rectangular | 250 | 475 | 1187.5 | 7025 | 0.83 | 2040.9 | G300E | 3690466.67 | 28.96 | G300E | 3375397.03 | 26.48
948 | Story24 | B60 | 50 MPa RC Beam (47.5 cm x 25 cm) | Beam | 50MPa | Concrete Rectangular | 250 | 475 | 1187.5 | 7025 | 0.83 | 2040.9 | G300E | 3672318.75 | 28.81 | G300E | 3803629.32 | 29.84
949 | Story24 | B7 | 50 MPa RC Beam (47.5 cm x 25 cm) | Beam | 50MPa | Concrete Rectangular | 250 | 475 | 1187.5 | 7025 | 0.83 | 2040.9 | G300E | 4810076.04 | 37.74 | G300E | 3602711.9 | 28.27
950 | Story24 | B8 | 50 MPa RC Beam (47.5 cm x 25 cm) | Beam | 50MPa | Concrete Rectangular | 250 | 475 | 1187.5 | 7025 | 0.83 | 2040.9 | G300E | 3259600 | 25.58 | G300E | 4079927.76 | 32.01
951 | Story24 | B9 | 50 MPa RC Beam (47.5 cm x 25 cm) | Beam | 50MPa | Concrete Rectangular | 250 | 475 | 1187.5 | 7025 | 0.83 | 2040.9 | G300E | 5073806.25 | 39.81 | G300E | 3674987.23 | 28.84
952 | Story25 | B1 | 50 MPa RC Beam (52.5 cm x 25 cm) | Beam | 50MPa | Concrete Rectangular | 250 | 525 | 1312.5 | 7012.5 | 0.92 | 2251.72 | G300E | 3427943.75 | 26.9 | G300E | 4307172.97 | 33.8
953 | Story25 | B10 | 50 MPa RC Beam (52.5 cm x 25 cm) | Beam | 50MPa | Concrete Rectangular | 250 | 525 | 1312.5 | 7012.5 | 0.92 | 2251.72 | G300E | 3305517.19 | 25.94 | G300E | 4307172.97 | 33.8
954 | Story25 | B11 | 50 MPa RC Beam (52.5 cm x 25 cm) | Beam | 50MPa | Concrete Rectangular | 250 | 525 | 1312.5 | 7012.5 | 0.92 | 2251.72 | G300E | 3427943.75 | 26.9 | G300E | 4307172.97 | 33.8
955 | Story25 | B12 | 50 MPa RC Beam (52.5 cm x 25 cm) | Beam | 50MPa | Concrete Rectangular | 250 | 525 | 1312.5 | 7012.5 | 0.92 | 2251.72 | G300E | 3575790.62 | 28.06 | G300E | 4463061.14 | 35.02
956 | Story25 | B13 | 50 MPa RC Beam (52.5 cm x 25 cm) | Beam | 50MPa | Concrete Rectangular | 250 | 525 | 1312.5 | 7012.5 | 0.92 | 2251.72 | G300E | 4279085.94 | 33.58 | G300E | 3223101.69 | 25.29
957 | Story25 | B14 | 50 MPa RC Beam (52.5 cm x 25 cm) | Beam | 50MPa | Concrete Rectangular | 250 | 525 | 1312.5 | 7012.5 | 0.92 | 2251.72 | G300E | 3780321.87 | 29.66 | G300E | 2501240.19 | 19.63
958 | Story25 | B15 | 50 MPa RC Beam (52.5 cm x 25 cm) | Beam | 50MPa | Concrete Rectangular | 250 | 525 | 1312.5 | 7012.5 | 0.92 | 2251.72 | G300E | 3777400 | 29.64 | G300E | 2501240.19 | 19.63
959 | Story25 | B16 | 50 MPa RC Beam (52.5 cm x 25 cm) | Beam | 50MPa | Concrete Rectangular | 250 | 525 | 1312.5 | 7200 | 0.94 | 2311.93 | G300E | 5079900 | 39.86 | G300E | 3491932.35 | 27.4
960 | Story25 | B17 | 50 MPa RC Beam (52.5 cm x 25 cm) | Beam | 50MPa | Concrete Rectangular | 250 | 525 | 1312.5 | 7012.5 | 0.92 | 2251.72 | G300E | 3501282.81 | 27.47 | G300E | 3036708.78 | 23.83
961 | Story25 | B18 | 50 MPa RC Beam (52.5 cm x 25 cm) | Beam | 50MPa | Concrete Rectangular | 250 | 525 | 1312.5 | 7200 | 0.94 | 2311.93 | G300E | 5262600 | 41.29 | G300E | 4152378.3 | 32.58
962 | Story25 | B19 | 50 MPa RC Beam (52.5 cm x 25 cm) | Beam | 50MPa | Concrete Rectangular | 250 | 525 | 1312.5 | 7012.5 | 0.92 | 2251.72 | G300E | 3811001.56 | 29.9 | G300E | 2501240.19 | 19.63
963 | Story25 | B2 | 50 MPa RC Beam (52.5 cm x 25 cm) | Beam | 50MPa | Concrete Rectangular | 250 | 525 | 1312.5 | 7012.5 | 0.92 | 2251.72 | G300E | 3550370.31 | 27.86 | G300E | 4303666.72 | 33.77
964 | Story25 | B20 | 50 MPa RC Beam (52.5 cm x 25 cm) | Beam | 50MPa | Concrete Rectangular | 250 | 525 | 1312.5 | 7012.5 | 0.92 | 2251.72 | G300E | 3810709.38 | 29.9 | G300E | 2501240.19 | 19.63
965 | Story25 | B21 | 50 MPa RC Beam (52.5 cm x 25 cm) | Beam | 50MPa | Concrete Rectangular | 250 | 525 | 1312.5 | 7012.5 | 0.92 | 2251.72 | G300E | 4292526.56 | 33.68 | G300E | 3223894.76 | 25.3
966 | Story25 | B22 | 50 MPa RC Beam (52.5 cm x 25 cm) | Beam | 50MPa | Concrete Rectangular | 250 | 525 | 1312.5 | 7012.5 | 0.92 | 2251.72 | G300E | 3577251.56 | 28.07 | G300E | 4464229.89 | 35.03
967 | Story25 | B23 | 50 MPa RC Beam (52.5 cm x 25 cm) | Beam | 50MPa | Concrete Rectangular | 250 | 525 | 1312.5 | 7012.5 | 0.92 | 2251.72 | G300E | 3479953.12 | 27.31 | G300E | 3902900.67 | 30.62
968 | Story25 | B24 | 50 MPa RC Beam (52.5 cm x 25 cm) | Beam | 50MPa | Concrete Rectangular | 250 | 525 | 1312.5 | 7012.5 | 0.92 | 2251.72 | G300E | 5538998.44 | 43.46 | G300E | 720836.13 | 5.66
969 | Story25 | B25 | 50 MPa RC Beam (52.5 cm x 25 cm) | Beam | 50MPa | Concrete Rectangular | 250 | 525 | 1312.5 | 7012.5 | 0.92 | 2251.72 | G300E | 3501282.81 | 27.47 | G300E | 3036708.78 | 23.83
970 | Story25 | B26 | 50 MPa RC Beam (52.5 cm x 25 cm) | Beam | 50MPa | Concrete Rectangular | 250 | 525 | 1312.5 | 7200 | 0.94 | 2311.93 | G300E | 4350900 | 34.14 | G300E | 3583808.4 | 28.12
971 | Story25 | B3 | 50 MPa RC Beam (52.5 cm x 25 cm) | Beam | 50MPa | Concrete Rectangular | 250 | 525 | 1312.5 | 7012.5 | 0.92 | 2251.72 | G300E | 4281423.44 | 33.59 | G300E | 3223703.01 | 25.29
972 | Story25 | B30 | 50 MPa RC Beam (52.5 cm x 25 cm) | Beam | 50MPa | Concrete Rectangular | 250 | 525 | 1312.5 | 7012.5 | 0.92 | 2251.72 | G300E | 5124384.38 | 40.21 | G300E | 4715070.67 | 37
973 | Story25 | B31 | 50 MPa RC Beam (52.5 cm x 25 cm) | Beam | 50MPa | Concrete Rectangular | 250 | 525 | 1312.5 | 7012.5 | 0.92 | 2251.72 | G300E | 3500990.62 | 27.47 | G300E | 3036708.78 | 23.83
974 | Story25 | B32 | 50 MPa RC Beam (52.5 cm x 25 cm) | Beam | 50MPa | Concrete Rectangular | 250 | 525 | 1312.5 | 7012.5 | 0.92 | 2251.72 | G300E | 5540751.56 | 43.47 | G300E | 721227.3 | 5.66
975 | Story25 | B33 | 50 MPa RC Beam (52.5 cm x 25 cm) | Beam | 50MPa | Concrete Rectangular | 250 | 525 | 1312.5 | 7012.5 | 0.92 | 2251.72 | G300E | 3479953.12 | 27.31 | G300E | 3902900.67 | 30.62
976 | Story25 | B34 | 50 MPa RC Beam (52.5 cm x 25 cm) | Beam | 50MPa | Concrete Rectangular | 250 | 525 | 1312.5 | 7012.5 | 0.92 | 2251.72 | G300E | 3577251.56 | 28.07 | G300E | 4464229.89 | 35.03
977 | Story25 | B35 | 50 MPa RC Beam (52.5 cm x 25 cm) | Beam | 50MPa | Concrete Rectangular | 250 | 525 | 1312.5 | 7012.5 | 0.92 | 2251.72 | G300E | 5539875 | 43.47 | G300E | 721135.26 | 5.66
978 | Story25 | B36 | 50 MPa RC Beam (52.5 cm x 25 cm) | Beam | 50MPa | Concrete Rectangular | 250 | 525 | 1312.5 | 7012.5 | 0.92 | 2251.72 | G300E | 3811001.56 | 29.9 | G300E | 2501240.19 | 19.63
979 | Story25 | B37 | 50 MPa RC Beam (52.5 cm x 25 cm) | Beam | 50MPa | Concrete Rectangular | 250 | 525 | 1312.5 | 7200 | 0.94 | 2311.93 | G300E | 5260800 | 41.28 | G300E | 4152321.6 | 32.58
980 | Story25 | B38 | 50 MPa RC Beam (52.5 cm x 25 cm) | Beam | 50MPa | Concrete Rectangular | 250 | 525 | 1312.5 | 7012.5 | 0.92 | 2251.72 | G300E | 5123800 | 40.2 | G300E | 4044156.01 | 31.73
981 | Story25 | B4 | 50 MPa RC Beam (52.5 cm x 25 cm) | Beam | 50MPa | Concrete Rectangular | 250 | 525 | 1312.5 | 7012.5 | 0.92 | 2251.72 | G300E | 3575790.62 | 28.06 | G300E | 4463061.14 | 35.02
982 | Story25 | B40 | 50 MPa RC Beam (52.5 cm x 25 cm) | Beam | 50MPa | Concrete Rectangular | 250 | 525 | 1312.5 | 7012.5 | 0.92 | 2251.72 | G300E | 5126137.5 | 40.22 | G300E | 4044234.24 | 31.73
983 | Story25 | B41 | 50 MPa RC Beam (52.5 cm x 25 cm) | Beam | 50MPa | Concrete Rectangular | 250 | 525 | 1312.5 | 7012.5 | 0.92 | 2251.72 | G300E | 5124384.38 | 40.21 | G300E | 4715069.13 | 37
984 | Story25 | B42 | 50 MPa RC Beam (52.5 cm x 25 cm) | Beam | 50MPa | Concrete Rectangular | 250 | 525 | 1312.5 | 7012.5 | 0.92 | 2251.72 | G300E | 3810709.38 | 29.9 | G300E | 2501240.19 | 19.63
985 | Story25 | B43 | 50 MPa RC Beam (52.5 cm x 25 cm) | Beam | 50MPa | Concrete Rectangular | 250 | 525 | 1312.5 | 7012.5 | 0.92 | 2251.72 | G300E | 5540751.56 | 43.47 | G300E | 721222.7 | 5.66
986 | Story25 | B44 | 50 MPa RC Beam (52.5 cm x 25 cm) | Beam | 50MPa | Concrete Rectangular | 250 | 525 | 1312.5 | 7012.5 | 0.92 | 2251.72 | G300E | 3577251.56 | 28.07 | G300E | 4464229.89 | 35.03
987 | Story25 | B45 | 50 MPa RC Beam (52.5 cm x 25 cm) | Beam | 50MPa | Concrete Rectangular | 250 | 525 | 1312.5 | 7012.5 | 0.92 | 2251.72 | G300E | 3305517.19 | 25.94 | G300E | 4307172.97 | 33.8
988 | Story25 | B46 | 50 MPa RC Beam (52.5 cm x 25 cm) | Beam | 50MPa | Concrete Rectangular | 250 | 525 | 1312.5 | 7012.5 | 0.92 | 2251.72 | G300E | 4292526.56 | 33.68 | G300E | 3223896.29 | 25.3
989 | Story25 | B47 | 50 MPa RC Beam (52.5 cm x 25 cm) | Beam | 50MPa | Concrete Rectangular | 250 | 525 | 1312.5 | 7012.5 | 0.92 | 2251.72 | G300E | 4292526.56 | 33.68 | G300E | 3223894.76 | 25.3
990 | Story25 | B48 | 50 MPa RC Beam (52.5 cm x 25 cm) | Beam | 50MPa | Concrete Rectangular | 250 | 525 | 1312.5 | 7012.5 | 0.92 | 2251.72 | G300E | 3810709.38 | 29.9 | G300E | 2501240.19 | 19.63
991 | Story25 | B49 | 50 MPa RC Beam (52.5 cm x 25 cm) | Beam | 50MPa | Concrete Rectangular | 250 | 525 | 1312.5 | 7012.5 | 0.92 | 2251.72 | G300E | 5540751.56 | 43.47 | G300E | 721224.23 | 5.66
992 | Story25 | B5 | 50 MPa RC Beam (52.5 cm x 25 cm) | Beam | 50MPa | Concrete Rectangular | 250 | 525 | 1312.5 | 7012.5 | 0.92 | 2251.72 | G300E | 5538414.06 | 43.46 | G300E | 720814.66 | 5.66
993 | Story25 | B50 | 50 MPa RC Beam (52.5 cm x 25 cm) | Beam | 50MPa | Concrete Rectangular | 250 | 525 | 1312.5 | 7012.5 | 0.92 | 2251.72 | G300E | 3500990.62 | 27.47 | G300E | 3036708.78 | 23.83
994 | Story25 | B51 | 50 MPa RC Beam (52.5 cm x 25 cm) | Beam | 50MPa | Concrete Rectangular | 250 | 525 | 1312.5 | 7012.5 | 0.92 | 2251.72 | G300E | 5540751.56 | 43.47 | G300E | 721216.56 | 5.66
995 | Story25 | B52 | 50 MPa RC Beam (52.5 cm x 25 cm) | Beam | 50MPa | Concrete Rectangular | 250 | 525 | 1312.5 | 7012.5 | 0.92 | 2251.72 | G300E | 3810709.38 | 29.9 | G300E | 2501240.19 | 19.63
996 | Story25 | B53 | 50 MPa RC Beam (52.5 cm x 25 cm) | Beam | 50MPa | Concrete Rectangular | 250 | 525 | 1312.5 | 7012.5 | 0.92 | 2251.72 | G300E | 4292526.56 | 33.68 | G300E | 3223893.22 | 25.3
997 | Story25 | B54 | 50 MPa RC Beam (52.5 cm x 25 cm) | Beam | 50MPa | Concrete Rectangular | 250 | 525 | 1312.5 | 7012.5 | 0.92 | 2251.72 | G300E | 4292526.56 | 33.68 | G300E | 3223893.22 | 25.3
998 | Story25 | B55 | 50 MPa RC Beam (52.5 cm x 25 cm) | Beam | 50MPa | Concrete Rectangular | 250 | 525 | 1312.5 | 7012.5 | 0.92 | 2251.72 | G300E | 3305517.19 | 25.94 | G300E | 4307172.97 | 33.8
999 | Story25 | B56 | 50 MPa RC Beam (52.5 cm x 25 cm) | Beam | 50MPa | Concrete Rectangular | 250 | 525 | 1312.5 | 7012.5 | 0.92 | 2251.72 | G300E | 3427943.75 | 26.9 | G300E | 4307172.97 | 33.8
1000 | Story25 | B57 | 50 MPa RC Beam (52.5 cm x 25 cm) | Beam | 50MPa | Concrete Rectangular | 250 | 525 | 1312.5 | 7012.5 | 0.92 | 2251.72 | G300E | 3577251.56 | 28.07 | G300E | 4464229.89 | 35.03
1001 | Story25 | B58 | 50 MPa RC Beam (52.5 cm x 25 cm) | Beam | 50MPa | Concrete Rectangular | 250 | 525 | 1312.5 | 7012.5 | 0.92 | 2251.72 | G300E | 3479953.12 | 27.31 | G300E | 3902900.67 | 30.62
1002 | Story25 | B59 | 50 MPa RC Beam (52.5 cm x 25 cm) | Beam | 50MPa | Concrete Rectangular | 250 | 525 | 1312.5 | 7012.5 | 0.92 | 2251.72 | G300E | 3577251.56 | 28.07 | G300E | 4464229.89 | 35.03
1003 | Story25 | B6 | 50 MPa RC Beam (52.5 cm x 25 cm) | Beam | 50MPa | Concrete Rectangular | 250 | 525 | 1312.5 | 7012.5 | 0.92 | 2251.72 | G300E | 3479953.12 | 27.31 | G300E | 3902900.67 | 30.62
1004 | Story25 | B60 | 50 MPa RC Beam (52.5 cm x 25 cm) | Beam | 50MPa | Concrete Rectangular | 250 | 525 | 1312.5 | 7012.5 | 0.92 | 2251.72 | G300E | 3305517.19 | 25.94 | G300E | 4307172.97 | 33.8
1005 | Story25 | B7 | 50 MPa RC Beam (52.5 cm x 25 cm) | Beam | 50MPa | Concrete Rectangular | 250 | 525 | 1312.5 | 7012.5 | 0.92 | 2251.72 | G300E | 5539875 | 43.47 | G300E | 721127.59 | 5.66
1006 | Story25 | B8 | 50 MPa RC Beam (52.5 cm x 25 cm) | Beam | 50MPa | Concrete Rectangular | 250 | 525 | 1312.5 | 7012.5 | 0.92 | 2251.72 | G300E | 3577251.56 | 28.07 | G300E | 4464229.89 | 35.03
1007 | Story25 | B9 | 50 MPa RC Beam (52.5 cm x 25 cm) | Beam | 50MPa | Concrete Rectangular | 250 | 525 | 1312.5 | 7012.5 | 0.92 | 2251.72 | G300E | 4292526.56 | 33.68 | G300E | 3223896.29 | 25.3
1008 | Story26 | B1 | 50 MPa RC Beam (52.5 cm x 25 cm) | Beam | 50MPa | Concrete Rectangular | 250 | 525 | 1312.5 | 7012.5 | 0.92 | 2251.72 | G300E | 3779445.31 | 29.65 | G300E | 4840896.61 | 37.98
1009 | Story26 | B10 | 50 MPa RC Beam (52.5 cm x 25 cm) | Beam | 50MPa | Concrete Rectangular | 250 | 525 | 1312.5 | 7012.5 | 0.92 | 2251.72 | G300E | 3777984.38 | 29.64 | G300E | 4839727.86 | 37.97
1010 | Story26 | B11 | 50 MPa RC Beam (52.5 cm x 25 cm) | Beam | 50MPa | Concrete Rectangular | 250 | 525 | 1312.5 | 7012.5 | 0.92 | 2251.72 | G300E | 3777984.38 | 29.64 | G300E | 4839727.86 | 37.97
1011 | Story26 | B12 | 50 MPa RC Beam (52.5 cm x 25 cm) | Beam | 50MPa | Concrete Rectangular | 250 | 525 | 1312.5 | 7012.5 | 0.92 | 2251.72 | G300E | 3558259.37 | 27.92 | G300E | 2635465.36 | 20.68
1012 | Story26 | B13 | 50 MPa RC Beam (52.5 cm x 25 cm) | Beam | 50MPa | Concrete Rectangular | 250 | 525 | 1312.5 | 7012.5 | 0.92 | 2251.72 | G300E | 4326420.31 | 33.95 | G300E | 2598701.89 | 20.39
1013 | Story26 | B14 | 50 MPa RC Beam (52.5 cm x 25 cm) | Beam | 50MPa | Concrete Rectangular | 250 | 525 | 1312.5 | 7012.5 | 0.92 | 2251.72 | G300E | 3850154.69 | 30.21 | G300E | 3170933.94 | 24.88
1014 | Story26 | B15 | 50 MPa RC Beam (52.5 cm x 25 cm) | Beam | 50MPa | Concrete Rectangular | 250 | 525 | 1312.5 | 7012.5 | 0.92 | 2251.72 | G300E | 3850154.69 | 30.21 | G300E | 3170933.94 | 24.88
1015 | Story26 | B16 | 50 MPa RC Beam (52.5 cm x 25 cm) | Beam | 50MPa | Concrete Rectangular | 250 | 525 | 1312.5 | 7200 | 0.94 | 2311.93 | G300E | 5152200 | 40.43 | G300E | 4825620.53 | 37.86
1016 | Story26 | B17 | 50 MPa RC Beam (52.5 cm x 25 cm) | Beam | 50MPa | Concrete Rectangular | 250 | 525 | 1312.5 | 7012.5 | 0.92 | 2251.72 | G300E | 3773601.56 | 29.61 | G300E | 1697321.28 | 13.32
1017 | Story26 | B18 | 50 MPa RC Beam (52.5 cm x 25 cm) | Beam | 50MPa | Concrete Rectangular | 250 | 525 | 1312.5 | 7200 | 0.94 | 2311.93 | G300E | 5151000 | 40.42 | G300E | 4825637.85 | 37.86
1018 | Story26 | B19 | 50 MPa RC Beam (52.5 cm x 25 cm) | Beam | 50MPa | Concrete Rectangular | 250 | 525 | 1312.5 | 7012.5 | 0.92 | 2251.72 | G300E | 3851031.25 | 30.22 | G300E | 3170933.94 | 24.88
1019 | Story26 | B2 | 50 MPa RC Beam (52.5 cm x 25 cm) | Beam | 50MPa | Concrete Rectangular | 250 | 525 | 1312.5 | 7012.5 | 0.92 | 2251.72 | G300E | 3779153.12 | 29.65 | G300E | 4840896.61 | 37.98
1020 | Story26 | B20 | 50 MPa RC Beam (52.5 cm x 25 cm) | Beam | 50MPa | Concrete Rectangular | 250 | 525 | 1312.5 | 7012.5 | 0.92 | 2251.72 | G300E | 3850446.88 | 30.21 | G300E | 3170933.94 | 24.88
1021 | Story26 | B21 | 50 MPa RC Beam (52.5 cm x 25 cm) | Beam | 50MPa | Concrete Rectangular | 250 | 525 | 1312.5 | 7012.5 | 0.92 | 2251.72 | G300E | 4327589.06 | 33.96 | G300E | 2598527.02 | 20.39
1022 | Story26 | B22 | 50 MPa RC Beam (52.5 cm x 25 cm) | Beam | 50MPa | Concrete Rectangular | 250 | 525 | 1312.5 | 7012.5 | 0.92 | 2251.72 | G300E | 3558259.37 | 27.92 | G300E | 2635465.36 | 20.68
1023 | Story26 | B23 | 50 MPa RC Beam (52.5 cm x 25 cm) | Beam | 50MPa | Concrete Rectangular | 250 | 525 | 1312.5 | 7012.5 | 0.92 | 2251.72 | G300E | 4162503.12 | 32.66 | G300E | 5118762.83 | 40.16
1024 | Story26 | B24 | 50 MPa RC Beam (52.5 cm x 25 cm) | Beam | 50MPa | Concrete Rectangular | 250 | 525 | 1312.5 | 7012.5 | 0.92 | 2251.72 | G300E | 4120135.94 | 32.33 | G300E | 1206594.42 | 9.47
1025 | Story26 | B25 | 50 MPa RC Beam (52.5 cm x 25 cm) | Beam | 50MPa | Concrete Rectangular | 250 | 525 | 1312.5 | 7012.5 | 0.92 | 2251.72 | G300E | 3773601.56 | 29.61 | G300E | 1697321.28 | 13.32
1026 | Story26 | B26 | 50 MPa RC Beam (52.5 cm x 25 cm) | Beam | 50MPa | Concrete Rectangular | 250 | 525 | 1312.5 | 7200 | 0.94 | 2311.93 | G300E | 5151900 | 40.42 | G300E | 4825603.2 | 37.86
1027 | Story26 | B3 | 50 MPa RC Beam (52.5 cm x 25 cm) | Beam | 50MPa | Concrete Rectangular | 250 | 525 | 1312.5 | 7012.5 | 0.92 | 2251.72 | G300E | 4326420.31 | 33.95 | G300E | 2598706.49 | 20.39
1028 | Story26 | B30 | 50 MPa RC Beam (52.5 cm x 25 cm) | Beam | 50MPa | Concrete Rectangular | 250 | 525 | 1312.5 | 7012.5 | 0.92 | 2251.72 | G300E | 5018612.5 | 39.38 | G300E | 4699991.67 | 36.88
1029 | Story26 | B31 | 50 MPa RC Beam (52.5 cm x 25 cm) | Beam | 50MPa | Concrete Rectangular | 250 | 525 | 1312.5 | 7012.5 | 0.92 | 2251.72 | G300E | 3772725 | 29.6 | G300E | 1697321.28 | 13.32
1030 | Story26 | B32 | 50 MPa RC Beam (52.5 cm x 25 cm) | Beam | 50MPa | Concrete Rectangular | 250 | 525 | 1312.5 | 7012.5 | 0.92 | 2251.72 | G300E | 4119259.37 | 32.32 | G300E | 1206594.42 | 9.47
1031 | Story26 | B33 | 50 MPa RC Beam (52.5 cm x 25 cm) | Beam | 50MPa | Concrete Rectangular | 250 | 525 | 1312.5 | 7012.5 | 0.92 | 2251.72 | G300E | 4162503.12 | 32.66 | G300E | 5121100.33 | 40.18
1032 | Story26 | B34 | 50 MPa RC Beam (52.5 cm x 25 cm) | Beam | 50MPa | Concrete Rectangular | 250 | 525 | 1312.5 | 7012.5 | 0.92 | 2251.72 | G300E | 3558259.37 | 27.92 | G300E | 2635465.36 | 20.68
1033 | Story26 | B35 | 50 MPa RC Beam (52.5 cm x 25 cm) | Beam | 50MPa | Concrete Rectangular | 250 | 525 | 1312.5 | 7012.5 | 0.92 | 2251.72 | G300E | 4118675 | 32.32 | G300E | 1206594.42 | 9.47
1034 | Story26 | B36 | 50 MPa RC Beam (52.5 cm x 25 cm) | Beam | 50MPa | Concrete Rectangular | 250 | 525 | 1312.5 | 7012.5 | 0.92 | 2251.72 | G300E | 3851031.25 | 30.22 | G300E | 3170933.94 | 24.88
1035 | Story26 | B37 | 50 MPa RC Beam (52.5 cm x 25 cm) | Beam | 50MPa | Concrete Rectangular | 250 | 525 | 1312.5 | 7200 | 0.94 | 2311.93 | G300E | 5152500 | 40.43 | G300E | 4826877.23 | 37.87
1036 | Story26 | B38 | 50 MPa RC Beam (52.5 cm x 25 cm) | Beam | 50MPa | Concrete Rectangular | 250 | 525 | 1312.5 | 7012.5 | 0.92 | 2251.72 | G300E | 5019489.06 | 39.38 | G300E | 4700028.49 | 36.88
1037 | Story26 | B4 | 50 MPa RC Beam (52.5 cm x 25 cm) | Beam | 50MPa | Concrete Rectangular | 250 | 525 | 1312.5 | 7012.5 | 0.92 | 2251.72 | G300E | 3558259.37 | 27.92 | G300E | 2635465.36 | 20.68
1038 | Story26 | B40 | 50 MPa RC Beam (52.5 cm x 25 cm) | Beam | 50MPa | Concrete Rectangular | 250 | 525 | 1312.5 | 7012.5 | 0.92 | 2251.72 | G300E | 5017151.56 | 39.37 | G300E | 4699965.6 | 36.88
1039 | Story26 | B41 | 50 MPa RC Beam (52.5 cm x 25 cm) | Beam | 50MPa | Concrete Rectangular | 250 | 525 | 1312.5 | 7012.5 | 0.92 | 2251.72 | G300E | 5018612.5 | 39.38 | G300E | 4699984 | 36.88
1040 | Story26 | B42 | 50 MPa RC Beam (52.5 cm x 25 cm) | Beam | 50MPa | Concrete Rectangular | 250 | 525 | 1312.5 | 7012.5 | 0.92 | 2251.72 | G300E | 3850446.88 | 30.21 | G300E | 3170933.94 | 24.88
1041 | Story26 | B43 | 50 MPa RC Beam (52.5 cm x 25 cm) | Beam | 50MPa | Concrete Rectangular | 250 | 525 | 1312.5 | 7012.5 | 0.92 | 2251.72 | G300E | 4119259.37 | 32.32 | G300E | 1206594.42 | 9.47
1042 | Story26 | B44 | 50 MPa RC Beam (52.5 cm x 25 cm) | Beam | 50MPa | Concrete Rectangular | 250 | 525 | 1312.5 | 7012.5 | 0.92 | 2251.72 | G300E | 3558259.37 | 27.92 | G300E | 2635465.36 | 20.68
1043 | Story26 | B45 | 50 MPa RC Beam (52.5 cm x 25 cm) | Beam | 50MPa | Concrete Rectangular | 250 | 525 | 1312.5 | 7012.5 | 0.92 | 2251.72 | G300E | 3777984.38 | 29.64 | G300E | 4839727.86 | 37.97
1044 | Story26 | B46 | 50 MPa RC Beam (52.5 cm x 25 cm) | Beam | 50MPa | Concrete Rectangular | 250 | 525 | 1312.5 | 7012.5 | 0.92 | 2251.72 | G300E | 4327589.06 | 33.96 | G300E | 2598530.09 | 20.39
1045 | Story26 | B47 | 50 MPa RC Beam (52.5 cm x 25 cm) | Beam | 50MPa | Concrete Rectangular | 250 | 525 | 1312.5 | 7012.5 | 0.92 | 2251.72 | G300E | 4327589.06 | 33.96 | G300E | 2598527.02 | 20.39
1046 | Story26 | B48 | 50 MPa RC Beam (52.5 cm x 25 cm) | Beam | 50MPa | Concrete Rectangular | 250 | 525 | 1312.5 | 7012.5 | 0.92 | 2251.72 | G300E | 3850739.06 | 30.21 | G300E | 3170933.94 | 24.88
1047 | Story26 | B49 | 50 MPa RC Beam (52.5 cm x 25 cm) | Beam | 50MPa | Concrete Rectangular | 250 | 525 | 1312.5 | 7012.5 | 0.92 | 2251.72 | G300E | 4119259.37 | 32.32 | G300E | 1206594.42 | 9.47
1048 | Story26 | B5 | 50 MPa RC Beam (52.5 cm x 25 cm) | Beam | 50MPa | Concrete Rectangular | 250 | 525 | 1312.5 | 7012.5 | 0.92 | 2251.72 | G300E | 4119843.75 | 32.33 | G300E | 1206594.42 | 9.47
1049 | Story26 | B50 | 50 MPa RC Beam (52.5 cm x 25 cm) | Beam | 50MPa | Concrete Rectangular | 250 | 525 | 1312.5 | 7012.5 | 0.92 | 2251.72 | G300E | 3772725 | 29.6 | G300E | 1697321.28 | 13.32
1050 | Story26 | B51 | 50 MPa RC Beam (52.5 cm x 25 cm) | Beam | 50MPa | Concrete Rectangular | 250 | 525 | 1312.5 | 7012.5 | 0.92 | 2251.72 | G300E | 4119259.37 | 32.32 | G300E | 1206594.42 | 9.47
1051 | Story26 | B52 | 50 MPa RC Beam (52.5 cm x 25 cm) | Beam | 50MPa | Concrete Rectangular | 250 | 525 | 1312.5 | 7012.5 | 0.92 | 2251.72 | G300E | 3850739.06 | 30.21 | G300E | 3170933.94 | 24.88
1052 | Story26 | B53 | 50 MPa RC Beam (52.5 cm x 25 cm) | Beam | 50MPa | Concrete Rectangular | 250 | 525 | 1312.5 | 7012.5 | 0.92 | 2251.72 | G300E | 4327296.88 | 33.95 | G300E | 2598523.95 | 20.39
1053 | Story26 | B54 | 50 MPa RC Beam (52.5 cm x 25 cm) | Beam | 50MPa | Concrete Rectangular | 250 | 525 | 1312.5 | 7012.5 | 0.92 | 2251.72 | G300E | 4327589.06 | 33.96 | G300E | 2598527.02 | 20.39
1054 | Story26 | B55 | 50 MPa RC Beam (52.5 cm x 25 cm) | Beam | 50MPa | Concrete Rectangular | 250 | 525 | 1312.5 | 7012.5 | 0.92 | 2251.72 | G300E | 3777984.38 | 29.64 | G300E | 4839727.86 | 37.97
1055 | Story26 | B56 | 50 MPa RC Beam (52.5 cm x 25 cm) | Beam | 50MPa | Concrete Rectangular | 250 | 525 | 1312.5 | 7012.5 | 0.92 | 2251.72 | G300E | 3777984.38 | 29.64 | G300E | 4839727.86 | 37.97
1056 | Story26 | B57 | 50 MPa RC Beam (52.5 cm x 25 cm) | Beam | 50MPa | Concrete Rectangular | 250 | 525 | 1312.5 | 7012.5 | 0.92 | 2251.72 | G300E | 3558259.37 | 27.92 | G300E | 2635465.36 | 20.68
1057 | Story26 | B58 | 50 MPa RC Beam (52.5 cm x 25 cm) | Beam | 50MPa | Concrete Rectangular | 250 | 525 | 1312.5 | 7012.5 | 0.92 | 2251.72 | G300E | 4162503.12 | 32.66 | G300E | 5121100.33 | 40.18
1058 | Story26 | B59 | 50 MPa RC Beam (52.5 cm x 25 cm) | Beam | 50MPa | Concrete Rectangular | 250 | 525 | 1312.5 | 7012.5 | 0.92 | 2251.72 | G300E | 3558259.37 | 27.92 | G300E | 2635465.36 | 20.68
1059 | Story26 | B6 | 50 MPa RC Beam (52.5 cm x 25 cm) | Beam | 50MPa | Concrete Rectangular | 250 | 525 | 1312.5 | 7012.5 | 0.92 | 2251.72 | G300E | 4162503.12 | 32.66 | G300E | 5118762.83 | 40.16
1060 | Story26 | B60 | 50 MPa RC Beam (52.5 cm x 25 cm) | Beam | 50MPa | Concrete Rectangular | 250 | 525 | 1312.5 | 7012.5 | 0.92 | 2251.72 | G300E | 3777984.38 | 29.64 | G300E | 4839727.86 | 37.97
1061 | Story26 | B7 | 50 MPa RC Beam (52.5 cm x 25 cm) | Beam | 50MPa | Concrete Rectangular | 250 | 525 | 1312.5 | 7012.5 | 0.92 | 2251.72 | G300E | 4118382.81 | 32.31 | G300E | 1206594.42 | 9.47
1062 | Story26 | B8 | 50 MPa RC Beam (52.5 cm x 25 cm) | Beam | 50MPa | Concrete Rectangular | 250 | 525 | 1312.5 | 7012.5 | 0.92 | 2251.72 | G300E | 3558259.37 | 27.92 | G300E | 2635465.36 | 20.68
1063 | Story26 | B9 | 50 MPa RC Beam (52.5 cm x 25 cm) | Beam | 50MPa | Concrete Rectangular | 250 | 525 | 1312.5 | 7012.5 | 0.92 | 2251.72 | G300E | 4327589.06 | 33.96 | G300E | 2598525.48 | 20.39
1064 | Story3 | B1 | 50 MPa RC Beam (25 cm x 25 cm) | Beam | 50MPa | Concrete Rectangular | 250 | 250 | 625 | 6875 | 0.43 | 1051.22 | G300E | 4660937.5 | 36.57 | G300E | 1127735.16 | 8.85
1065 | Story3 | B10 | 50 MPa RC Beam (25 cm x 25 cm) | Beam | 50MPa | Concrete Rectangular | 250 | 250 | 625 | 6875 | 0.43 | 1051.22 | G300E | 4773437.5 | 37.45 | G300E | 1179871.09 | 9.26
1066 | Story3 | B11 | 50 MPa RC Beam (25 cm x 25 cm) | Beam | 50MPa | Concrete Rectangular | 250 | 250 | 625 | 6875 | 0.43 | 1051.22 | G300E | 4773437.5 | 37.45 | G300E | 1179871.09 | 9.26
1067 | Story3 | B12 | 50 MPa RC Beam (25 cm x 25 cm) | Beam | 50MPa | Concrete Rectangular | 250 | 250 | 625 | 6875 | 0.43 | 1051.22 | G300E | 2828489.58 | 22.19 | G300E | 1635677.08 | 12.83
1068 | Story3 | B13 | 50 MPa RC Beam (25 cm x 25 cm) | Beam | 50MPa | Concrete Rectangular | 250 | 250 | 625 | 6875 | 0.43 | 1051.22 | G300E | 5300312.5 | 41.59 | G300E | 796082.81 | 6.25
1069 | Story3 | B14 | 50 MPa RC Beam (25 cm x 25 cm) | Beam | 50MPa | Concrete Rectangular | 250 | 250 | 625 | 6875 | 0.43 | 1051.22 | G300E | 5252500 | 41.21 | G300E | 432573.44 | 3.39
1070 | Story3 | B15 | 50 MPa RC Beam (25 cm x 25 cm) | Beam | 50MPa | Concrete Rectangular | 250 | 250 | 625 | 6875 | 0.43 | 1051.22 | G300E | 5236562.5 | 41.09 | G300E | 432332.81 | 3.39
1071 | Story3 | B16 | 50 MPa RC Beam (25 cm x 25 cm) | Beam | 50MPa | Concrete Rectangular | 250 | 250 | 625 | 7200 | 0.45 | 1100.92 | G300E | 5516765.22 | 43.29 | G300E | 873601.04 | 6.85
1072 | Story3 | B17 | 50 MPa RC Beam (25 cm x 25 cm) | Beam | 50MPa | Concrete Rectangular | 250 | 250 | 625 | 6875 | 0.43 | 1051.22 | G300E | 5206250 | 40.85 | G300E | 770094.53 | 6.04
1073 | Story3 | B18 | 50 MPa RC Beam (25 cm x 25 cm) | Beam | 50MPa | Concrete Rectangular | 250 | 250 | 625 | 7200 | 0.45 | 1100.92 | G300E | 5704591.3 | 44.76 | G300E | 907696.96 | 7.12
1074 | Story3 | B19 | 50 MPa RC Beam (25 cm x 25 cm) | Beam | 50MPa | Concrete Rectangular | 250 | 250 | 625 | 6875 | 0.43 | 1051.22 | G300E | 5343437.5 | 41.93 | G300E | 461592.97 | 3.62
1075 | Story3 | B2 | 50 MPa RC Beam (25 cm x 25 cm) | Beam | 50MPa | Concrete Rectangular | 250 | 250 | 625 | 6875 | 0.43 | 1051.22 | G300E | 4659687.5 | 36.56 | G300E | 1129610.16 | 8.86
1076 | Story3 | B20 | 50 MPa RC Beam (25 cm x 25 cm) | Beam | 50MPa | Concrete Rectangular | 250 | 250 | 625 | 6875 | 0.43 | 1051.22 | G300E | 5343437.5 | 41.93 | G300E | 461585.16 | 3.62
1077 | Story3 | B21 | 50 MPa RC Beam (25 cm x 25 cm) | Beam | 50MPa | Concrete Rectangular | 250 | 250 | 625 | 6875 | 0.43 | 1051.22 | G300E | 5326562.5 | 41.79 | G300E | 820287.5 | 6.44
1078 | Story3 | B22 | 50 MPa RC Beam (25 cm x 25 cm) | Beam | 50MPa | Concrete Rectangular | 250 | 250 | 625 | 6875 | 0.43 | 1051.22 | G300E | 2827630.21 | 22.19 | G300E | 1636536.46 | 12.84
1079 | Story3 | B23 | 50 MPa RC Beam (25 cm x 25 cm) | Beam | 50MPa | Concrete Rectangular | 250 | 250 | 625 | 6875 | 0.43 | 1051.22 | G300E | 4138437.5 | 32.47 | G300E | 1144323.44 | 8.98
1080 | Story3 | B24 | 50 MPa RC Beam (25 cm x 25 cm) | Beam | 50MPa | Concrete Rectangular | 250 | 250 | 625 | 6875 | 0.43 | 1051.22 | G300E | 5936562.5 | 46.58 | G300E | 800639.84 | 6.28
1081 | Story3 | B25 | 50 MPa RC Beam (25 cm x 25 cm) | Beam | 50MPa | Concrete Rectangular | 250 | 250 | 625 | 6875 | 0.43 | 1051.22 | G300E | 5205625 | 40.85 | G300E | 770050 | 6.04
1082 | Story3 | B26 | 50 MPa RC Beam (25 cm x 25 cm) | Beam | 50MPa | Concrete Rectangular | 250 | 250 | 625 | 7200 | 0.45 | 1100.92 | G300E | 5513634.78 | 43.26 | G300E | 873601.04 | 6.85
1083 | Story3 | B3 | 50 MPa RC Beam (25 cm x 25 cm) | Beam | 50MPa | Concrete Rectangular | 250 | 250 | 625 | 6875 | 0.43 | 1051.22 | G300E | 5313437.5 | 41.69 | G300E | 794435.94 | 6.23
1084 | Story3 | B30 | 50 MPa RC Beam (25 cm x 25 cm) | Beam | 50MPa | Concrete Rectangular | 250 | 250 | 625 | 6875 | 0.43 | 1051.22 | G300E | 5441413.04 | 42.7 | G300E | 866724.52 | 6.8
1085 | Story3 | B31 | 50 MPa RC Beam (25 cm x 25 cm) | Beam | 50MPa | Concrete Rectangular | 250 | 250 | 625 | 6875 | 0.43 | 1051.22 | G300E | 5205000 | 40.84 | G300E | 770038.28 | 6.04
1086 | Story3 | B32 | 50 MPa RC Beam (25 cm x 25 cm) | Beam | 50MPa | Concrete Rectangular | 250 | 250 | 625 | 6875 | 0.43 | 1051.22 | G300E | 5938750 | 46.6 | G300E | 800639.84 | 6.28
1087 | Story3 | B33 | 50 MPa RC Beam (25 cm x 25 cm) | Beam | 50MPa | Concrete Rectangular | 250 | 250 | 625 | 6875 | 0.43 | 1051.22 | G300E | 4138125 | 32.47 | G300E | 1144323.44 | 8.98
1088 | Story3 | B34 | 50 MPa RC Beam (25 cm x 25 cm) | Beam | 50MPa | Concrete Rectangular | 250 | 250 | 625 | 6875 | 0.43 | 1051.22 | G300E | 3101197.92 | 24.33 | G300E | 1636536.46 | 12.84
1089 | Story3 | B35 | 50 MPa RC Beam (25 cm x 25 cm) | Beam | 50MPa | Concrete Rectangular | 250 | 250 | 625 | 6875 | 0.43 | 1051.22 | G300E | 5939687.5 | 46.6 | G300E | 800651.56 | 6.28
1090 | Story3 | B36 | 50 MPa RC Beam (25 cm x 25 cm) | Beam | 50MPa | Concrete Rectangular | 250 | 250 | 625 | 6875 | 0.43 | 1051.22 | G300E | 5343437.5 | 41.93 | G300E | 461599.22 | 3.62
1091 | Story3 | B37 | 50 MPa RC Beam (25 cm x 25 cm) | Beam | 50MPa | Concrete Rectangular | 250 | 250 | 625 | 7200 | 0.45 | 1100.92 | G300E | 5697704.35 | 44.71 | G300E | 907696.96 | 7.12
1092 | Story3 | B38 | 50 MPa RC Beam (25 cm x 25 cm) | Beam | 50MPa | Concrete Rectangular | 250 | 250 | 625 | 6875 | 0.43 | 1051.22 | G300E | 5436630.43 | 42.66 | G300E | 866724.52 | 6.8
1093 | Story3 | B4 | 50 MPa RC Beam (25 cm x 25 cm) | Beam | 50MPa | Concrete Rectangular | 250 | 250 | 625 | 6875 | 0.43 | 1051.22 | G300E | 2828489.58 | 22.19 | G300E | 1635677.08 | 12.83
1094 | Story3 | B40 | 50 MPa RC Beam (25 cm x 25 cm) | Beam | 50MPa | Concrete Rectangular | 250 | 250 | 625 | 6875 | 0.43 | 1051.22 | G300E | 5446195.65 | 42.73 | G300E | 866724.52 | 6.8
1095 | Story3 | B41 | 50 MPa RC Beam (25 cm x 25 cm) | Beam | 50MPa | Concrete Rectangular | 250 | 250 | 625 | 6875 | 0.43 | 1051.22 | G300E | 5441413.04 | 42.7 | G300E | 866724.52 | 6.8
1096 | Story3 | B42 | 50 MPa RC Beam (25 cm x 25 cm) | Beam | 50MPa | Concrete Rectangular | 250 | 250 | 625 | 6875 | 0.43 | 1051.22 | G300E | 5343437.5 | 41.93 | G300E | 461584.38 | 3.62
1097 | Story3 | B43 | 50 MPa RC Beam (25 cm x 25 cm) | Beam | 50MPa | Concrete Rectangular | 250 | 250 | 625 | 6875 | 0.43 | 1051.22 | G300E | 5938750 | 46.6 | G300E | 800639.84 | 6.28
1098 | Story3 | B44 | 50 MPa RC Beam (25 cm x 25 cm) | Beam | 50MPa | Concrete Rectangular | 250 | 250 | 625 | 6875 | 0.43 | 1051.22 | G300E | 3100911.46 | 24.33 | G300E | 1636536.46 | 12.84
1099 | Story3 | B45 | 50 MPa RC Beam (25 cm x 25 cm) | Beam | 50MPa | Concrete Rectangular | 250 | 250 | 625 | 6875 | 0.43 | 1051.22 | G300E | 4773437.5 | 37.45 | G300E | 1179871.09 | 9.26
1100 | Story3 | B46 | 50 MPa RC Beam (25 cm x 25 cm) | Beam | 50MPa | Concrete Rectangular | 250 | 250 | 625 | 6875 | 0.43 | 1051.22 | G300E | 5326562.5 | 41.79 | G300E | 820285.94 | 6.44
1101 | Story3 | B47 | 50 MPa RC Beam (25 cm x 25 cm) | Beam | 50MPa | Concrete Rectangular | 250 | 250 | 625 | 6875 | 0.43 | 1051.22 | G300E | 5326562.5 | 41.79 | G300E | 820287.5 | 6.44
1102 | Story3 | B48 | 50 MPa RC Beam (25 cm x 25 cm) | Beam | 50MPa | Concrete Rectangular | 250 | 250 | 625 | 6875 | 0.43 | 1051.22 | G300E | 5343437.5 | 41.93 | G300E | 461593.75 | 3.62
1103 | Story3 | B49 | 50 MPa RC Beam (25 cm x 25 cm) | Beam | 50MPa | Concrete Rectangular | 250 | 250 | 625 | 6875 | 0.43 | 1051.22 | G300E | 5938750 | 46.6 | G300E | 800642.97 | 6.28
1104 | Story3 | B5 | 50 MPa RC Beam (25 cm x 25 cm) | Beam | 50MPa | Concrete Rectangular | 250 | 250 | 625 | 6875 | 0.43 | 1051.22 | G300E | 5935312.5 | 46.57 | G300E | 800608.59 | 6.28
1105 | Story3 | B50 | 50 MPa RC Beam (25 cm x 25 cm) | Beam | 50MPa | Concrete Rectangular | 250 | 250 | 625 | 6875 | 0.43 | 1051.22 | G300E | 5205000 | 40.84 | G300E | 770016.41 | 6.04
1106 | Story3 | B51 | 50 MPa RC Beam (25 cm x 25 cm) | Beam | 50MPa | Concrete Rectangular | 250 | 250 | 625 | 6875 | 0.43 | 1051.22 | G300E | 5939062.5 | 46.6 | G300E | 800645.31 | 6.28
1107 | Story3 | B52 | 50 MPa RC Beam (25 cm x 25 cm) | Beam | 50MPa | Concrete Rectangular | 250 | 250 | 625 | 6875 | 0.43 | 1051.22 | G300E | 5343437.5 | 41.93 | G300E | 461585.94 | 3.62
1108 | Story3 | B53 | 50 MPa RC Beam (25 cm x 25 cm) | Beam | 50MPa | Concrete Rectangular | 250 | 250 | 625 | 6875 | 0.43 | 1051.22 | G300E | 5326562.5 | 41.79 | G300E | 820286.72 | 6.44
1109 | Story3 | B54 | 50 MPa RC Beam (25 cm x 25 cm) | Beam | 50MPa | Concrete Rectangular | 250 | 250 | 625 | 6875 | 0.43 | 1051.22 | G300E | 5326562.5 | 41.79 | G300E | 820286.72 | 6.44
1110 | Story3 | B55 | 50 MPa RC Beam (25 cm x 25 cm) | Beam | 50MPa | Concrete Rectangular | 250 | 250 | 625 | 6875 | 0.43 | 1051.22 | G300E | 4773437.5 | 37.45 | G300E | 1179871.09 | 9.26
1111 | Story3 | B56 | 50 MPa RC Beam (25 cm x 25 cm) | Beam | 50MPa | Concrete Rectangular | 250 | 250 | 625 | 6875 | 0.43 | 1051.22 | G300E | 4773437.5 | 37.45 | G300E | 1179871.09 | 9.26
1112 | Story3 | B57 | 50 MPa RC Beam (25 cm x 25 cm) | Beam | 50MPa | Concrete Rectangular | 250 | 250 | 625 | 6875 | 0.43 | 1051.22 | G300E | 2827630.21 | 22.19 | G300E | 1636536.46 | 12.84
1113 | Story3 | B58 | 50 MPa RC Beam (25 cm x 25 cm) | Beam | 50MPa | Concrete Rectangular | 250 | 250 | 625 | 6875 | 0.43 | 1051.22 | G300E | 4138125 | 32.47 | G300E | 1144323.44 | 8.98
1114 | Story3 | B59 | 50 MPa RC Beam (25 cm x 25 cm) | Beam | 50MPa | Concrete Rectangular | 250 | 250 | 625 | 6875 | 0.43 | 1051.22 | G300E | 3100911.46 | 24.33 | G300E | 1636536.46 | 12.84
1115 | Story3 | B6 | 50 MPa RC Beam (25 cm x 25 cm) | Beam | 50MPa | Concrete Rectangular | 250 | 250 | 625 | 6875 | 0.43 | 1051.22 | G300E | 4138750 | 32.47 | G300E | 1144323.44 | 8.98
1116 | Story3 | B60 | 50 MPa RC Beam (25 cm x 25 cm) | Beam | 50MPa | Concrete Rectangular | 250 | 250 | 625 | 6875 | 0.43 | 1051.22 | G300E | 4773437.5 | 37.45 | G300E | 1179871.09 | 9.26
1117 | Story3 | B7 | 50 MPa RC Beam (25 cm x 25 cm) | Beam | 50MPa | Concrete Rectangular | 250 | 250 | 625 | 6875 | 0.43 | 1051.22 | G300E | 5939687.5 | 46.6 | G300E | 800654.69 | 6.28
1118 | Story3 | B8 | 50 MPa RC Beam (25 cm x 25 cm) | Beam | 50MPa | Concrete Rectangular | 250 | 250 | 625 | 6875 | 0.43 | 1051.22 | G300E | 3101197.92 | 24.33 | G300E | 1636536.46 | 12.84
1119 | Story3 | B9 | 50 MPa RC Beam (25 cm x 25 cm) | Beam | 50MPa | Concrete Rectangular | 250 | 250 | 625 | 6875 | 0.43 | 1051.22 | G300E | 5326562.5 | 41.79 | G300E | 820285.94 | 6.44
1120 | Story4 | B1 | 50 MPa RC Beam (25 cm x 25 cm) | Beam | 50MPa | Concrete Rectangular | 250 | 250 | 625 | 6875 | 0.43 | 1051.22 | G300E | 3439062.5 | 26.98 | G300E | 1192474.22 | 9.36
1121 | Story4 | B10 | 50 MPa RC Beam (25 cm x 25 cm) | Beam | 50MPa | Concrete Rectangular | 250 | 250 | 625 | 6875 | 0.43 | 1051.22 | G300E | 2703125 | 21.21 | G300E | 1261771.88 | 9.9
1122 | Story4 | B11 | 50 MPa RC Beam (25 cm x 25 cm) | Beam | 50MPa | Concrete Rectangular | 250 | 250 | 625 | 6875 | 0.43 | 1051.22 | G300E | 3421875 | 26.85 | G300E | 1238985.16 | 9.72
1123 | Story4 | B12 | 50 MPa RC Beam (25 cm x 25 cm) | Beam | 50MPa | Concrete Rectangular | 250 | 250 | 625 | 6875 | 0.43 | 1051.22 | G300E | 2343750 | 18.39 | G300E | 2338125 | 18.35
1124 | Story4 | B13 | 50 MPa RC Beam (25 cm x 25 cm) | Beam | 50MPa | Concrete Rectangular | 250 | 250 | 625 | 6875 | 0.43 | 1051.22 | G300E | 4958125 | 38.9 | G300E | 507396.88 | 3.98
1125 | Story4 | B14 | 50 MPa RC Beam (25 cm x 25 cm) | Beam | 50MPa | Concrete Rectangular | 250 | 250 | 625 | 6875 | 0.43 | 1051.22 | G300E | 5225625 | 41 | G300E | 536175.78 | 4.21
1126 | Story4 | B15 | 50 MPa RC Beam (25 cm x 25 cm) | Beam | 50MPa | Concrete Rectangular | 250 | 250 | 625 | 6875 | 0.43 | 1051.22 | G300E | 5281562.5 | 41.44 | G300E | 535906.25 | 4.2
1127 | Story4 | B16 | 50 MPa RC Beam (25 cm x 25 cm) | Beam | 50MPa | Concrete Rectangular | 250 | 250 | 625 | 7200 | 0.45 | 1100.92 | G300E | 5674226.09 | 44.52 | G300E | 913957.83 | 7.17
1128 | Story4 | B17 | 50 MPa RC Beam (25 cm x 25 cm) | Beam | 50MPa | Concrete Rectangular | 250 | 250 | 625 | 6875 | 0.43 | 1051.22 | G300E | 5124375 | 40.21 | G300E | 767550.78 | 6.02
1129 | Story4 | B18 | 50 MPa RC Beam (25 cm x 25 cm) | Beam | 50MPa | Concrete Rectangular | 250 | 250 | 625 | 7200 | 0.45 | 1100.92 | G300E | 6135339.13 | 48.14 | G300E | 925227.39 | 7.26
1130 | Story4 | B19 | 50 MPa RC Beam (25 cm x 25 cm) | Beam | 50MPa | Concrete Rectangular | 250 | 250 | 625 | 6875 | 0.43 | 1051.22 | G300E | 5320625 | 41.75 | G300E | 560832.81 | 4.4
1131 | Story4 | B2 | 50 MPa RC Beam (25 cm x 25 cm) | Beam | 50MPa | Concrete Rectangular | 250 | 250 | 625 | 6875 | 0.43 | 1051.22 | G300E | 3430625 | 26.92 | G300E | 1187474.22 | 9.32
1132 | Story4 | B20 | 50 MPa RC Beam (25 cm x 25 cm) | Beam | 50MPa | Concrete Rectangular | 250 | 250 | 625 | 6875 | 0.43 | 1051.22 | G300E | 5320625 | 41.75 | G300E | 560825 | 4.4
1133 | Story4 | B21 | 50 MPa RC Beam (25 cm x 25 cm) | Beam | 50MPa | Concrete Rectangular | 250 | 250 | 625 | 6875 | 0.43 | 1051.22 | G300E | 4968125 | 38.98 | G300E | 530183.59 | 4.16
1134 | Story4 | B22 | 50 MPa RC Beam (25 cm x 25 cm) | Beam | 50MPa | Concrete Rectangular | 250 | 250 | 625 | 6875 | 0.43 | 1051.22 | G300E | 2346250 | 18.41 | G300E | 2340312.5 | 18.36
1135 | Story4 | B23 | 50 MPa RC Beam (25 cm x 25 cm) | Beam | 50MPa | Concrete Rectangular | 250 | 250 | 625 | 6875 | 0.43 | 1051.22 | G300E | 4287812.5 | 33.64 | G300E | 1189896.88 | 9.34
1136 | Story4 | B24 | 50 MPa RC Beam (25 cm x 25 cm) | Beam | 50MPa | Concrete Rectangular | 250 | 250 | 625 | 6875 | 0.43 | 1051.22 | G300E | 5684375 | 44.6 | G300E | 787685.16 | 6.18
1137 | Story4 | B25 | 50 MPa RC Beam (25 cm x 25 cm) | Beam | 50MPa | Concrete Rectangular | 250 | 250 | 625 | 6875 | 0.43 | 1051.22 | G300E | 5123750 | 40.2 | G300E | 767503.12 | 6.02
1138 | Story4 | B26 | 50 MPa RC Beam (25 cm x 25 cm) | Beam | 50MPa | Concrete Rectangular | 250 | 250 | 625 | 7200 | 0.45 | 1100.92 | G300E | 5671095.65 | 44.5 | G300E | 913957.83 | 7.17
1139 | Story4 | B3 | 50 MPa RC Beam (25 cm x 25 cm) | Beam | 50MPa | Concrete Rectangular | 250 | 250 | 625 | 6875 | 0.43 | 1051.22 | G300E | 4965312.5 | 38.96 | G300E | 507396.88 | 3.98
1140 | Story4 | B30 | 50 MPa RC Beam (25 cm x 25 cm) | Beam | 50MPa | Concrete Rectangular | 250 | 250 | 625 | 6875 | 0.43 | 1051.22 | G300E | 5856005.43 | 45.95 | G300E | 883463.65 | 6.93
1141 | Story4 | B31 | 50 MPa RC Beam (25 cm x 25 cm) | Beam | 50MPa | Concrete Rectangular | 250 | 250 | 625 | 6875 | 0.43 | 1051.22 | G300E | 5122500 | 40.19 | G300E | 767480.47 | 6.02
1142 | Story4 | B32 | 50 MPa RC Beam (25 cm x 25 cm) | Beam | 50MPa | Concrete Rectangular | 250 | 250 | 625 | 6875 | 0.43 | 1051.22 | G300E | 4429687.5 | 34.76 | G300E | 788924.22 | 6.19
1143 | Story4 | B33 | 50 MPa RC Beam (25 cm x 25 cm) | Beam | 50MPa | Concrete Rectangular | 250 | 250 | 625 | 6875 | 0.43 | 1051.22 | G300E | 4286875 | 33.64 | G300E | 1189896.88 | 9.34
1144 | Story4 | B34 | 50 MPa RC Beam (25 cm x 25 cm) | Beam | 50MPa | Concrete Rectangular | 250 | 250 | 625 | 6875 | 0.43 | 1051.22 | G300E | 2136562.5 | 16.76 | G300E | 2340312.5 | 18.36
1145 | Story4 | B35 | 50 MPa RC Beam (25 cm x 25 cm) | Beam | 50MPa | Concrete Rectangular | 250 | 250 | 625 | 6875 | 0.43 | 1051.22 | G300E | 5684375 | 44.6 | G300E | 787706.25 | 6.18
1146 | Story4 | B36 | 50 MPa RC Beam (25 cm x 25 cm) | Beam | 50MPa | Concrete Rectangular | 250 | 250 | 625 | 6875 | 0.43 | 1051.22 | G300E | 5320625 | 41.75 | G300E | 560835.94 | 4.4
1147 | Story4 | B37 | 50 MPa RC Beam (25 cm x 25 cm) | Beam | 50MPa | Concrete Rectangular | 250 | 250 | 625 | 7200 | 0.45 | 1100.92 | G300E | 6132521.74 | 48.12 | G300E | 925227.39 | 7.26
1148 | Story4 | B38 | 50 MPa RC Beam (25 cm x 25 cm) | Beam | 50MPa | Concrete Rectangular | 250 | 250 | 625 | 6875 | 0.43 | 1051.22 | G300E | 5854809.78 | 45.94 | G300E | 883463.65 | 6.93
1149 | Story4 | B4 | 50 MPa RC Beam (25 cm x 25 cm) | Beam | 50MPa | Concrete Rectangular | 250 | 250 | 625 | 6875 | 0.43 | 1051.22 | G300E | 2345000 | 18.4 | G300E | 2338125 | 18.35
1150 | Story4 | B40 | 50 MPa RC Beam (25 cm x 25 cm) | Beam | 50MPa | Concrete Rectangular | 250 | 250 | 625 | 6875 | 0.43 | 1051.22 | G300E | 5858097.83 | 45.96 | G300E | 883463.65 | 6.93
1151 | Story4 | B41 | 50 MPa RC Beam (25 cm x 25 cm) | Beam | 50MPa | Concrete Rectangular | 250 | 250 | 625 | 6875 | 0.43 | 1051.22 | G300E | 5856005.43 | 45.95 | G300E | 883463.65 | 6.93
1152 | Story4 | B42 | 50 MPa RC Beam (25 cm x 25 cm) | Beam | 50MPa | Concrete Rectangular | 250 | 250 | 625 | 6875 | 0.43 | 1051.22 | G300E | 5320312.5 | 41.75 | G300E | 560823.44 | 4.4
1153 | Story4 | B43 | 50 MPa RC Beam (25 cm x 25 cm) | Beam | 50MPa | Concrete Rectangular | 250 | 250 | 625 | 6875 | 0.43 | 1051.22 | G300E | 4429687.5 | 34.76 | G300E | 788922.66 | 6.19
1154 | Story4 | B44 | 50 MPa RC Beam (25 cm x 25 cm) | Beam | 50MPa | Concrete Rectangular | 250 | 250 | 625 | 6875 | 0.43 | 1051.22 | G300E | 2136562.5 | 16.76 | G300E | 2340312.5 | 18.36
1155 | Story4 | B45 | 50 MPa RC Beam (25 cm x 25 cm) | Beam | 50MPa | Concrete Rectangular | 250 | 250 | 625 | 6875 | 0.43 | 1051.22 | G300E | 2703125 | 21.21 | G300E | 1261771.88 | 9.9
1156 | Story4 | B46 | 50 MPa RC Beam (25 cm x 25 cm) | Beam | 50MPa | Concrete Rectangular | 250 | 250 | 625 | 6875 | 0.43 | 1051.22 | G300E | 4968125 | 38.98 | G300E | 530183.59 | 4.16
1157 | Story4 | B47 | 50 MPa RC Beam (25 cm x 25 cm) | Beam | 50MPa | Concrete Rectangular | 250 | 250 | 625 | 6875 | 0.43 | 1051.22 | G300E | 4968125 | 38.98 | G300E | 530183.59 | 4.16
1158 | Story4 | B48 | 50 MPa RC Beam (25 cm x 25 cm) | Beam | 50MPa | Concrete Rectangular | 250 | 250 | 625 | 6875 | 0.43 | 1051.22 | G300E | 5320625 | 41.75 | G300E | 560829.69 | 4.4
1159 | Story4 | B49 | 50 MPa RC Beam (25 cm x 25 cm) | Beam | 50MPa | Concrete Rectangular | 250 | 250 | 625 | 6875 | 0.43 | 1051.22 | G300E | 4429687.5 | 34.76 | G300E | 788924.22 | 6.19
1160 | Story4 | B5 | 50 MPa RC Beam (25 cm x 25 cm) | Beam | 50MPa | Concrete Rectangular | 250 | 250 | 625 | 6875 | 0.43 | 1051.22 | G300E | 5682812.5 | 44.59 | G300E | 787677.34 | 6.18
1161 | Story4 | B50 | 50 MPa RC Beam (25 cm x 25 cm) | Beam | 50MPa | Concrete Rectangular | 250 | 250 | 625 | 6875 | 0.43 | 1051.22 | G300E | 5121875 | 40.19 | G300E | 767469.53 | 6.02
1162 | Story4 | B51 | 50 MPa RC Beam (25 cm x 25 cm) | Beam | 50MPa | Concrete Rectangular | 250 | 250 | 625 | 6875 | 0.43 | 1051.22 | G300E | 4429687.5 | 34.76 | G300E | 788924.22 | 6.19
1163 | Story4 | B52 | 50 MPa RC Beam (25 cm x 25 cm) | Beam | 50MPa | Concrete Rectangular | 250 | 250 | 625 | 6875 | 0.43 | 1051.22 | G300E | 5320312.5 | 41.75 | G300E | 560825 | 4.4
1164 | Story4 | B53 | 50 MPa RC Beam (25 cm x 25 cm) | Beam | 50MPa | Concrete Rectangular | 250 | 250 | 625 | 6875 | 0.43 | 1051.22 | G300E | 4968125 | 38.98 | G300E | 530183.59 | 4.16
1165 | Story4 | B54 | 50 MPa RC Beam (25 cm x 25 cm) | Beam | 50MPa | Concrete Rectangular | 250 | 250 | 625 | 6875 | 0.43 | 1051.22 | G300E | 4968125 | 38.98 | G300E | 530183.59 | 4.16
1166 | Story4 | B55 | 50 MPa RC Beam (25 cm x 25 cm) | Beam | 50MPa | Concrete Rectangular | 250 | 250 | 625 | 6875 | 0.43 | 1051.22 | G300E | 2703125 | 21.21 | G300E | 1261771.88 | 9.9
1167 | Story4 | B56 | 50 MPa RC Beam (25 cm x 25 cm) | Beam | 50MPa | Concrete Rectangular | 250 | 250 | 625 | 6875 | 0.43 | 1051.22 | G300E | 3421875 | 26.85 | G300E | 1238985.16 | 9.72
1168 | Story4 | B57 | 50 MPa RC Beam (25 cm x 25 cm) | Beam | 50MPa | Concrete Rectangular | 250 | 250 | 625 | 6875 | 0.43 | 1051.22 | G300E | 2346250 | 18.41 | G300E | 2340312.5 | 18.36
1169 | Story4 | B58 | 50 MPa RC Beam (25 cm x 25 cm) | Beam | 50MPa | Concrete Rectangular | 250 | 250 | 625 | 6875 | 0.43 | 1051.22 | G300E | 4286875 | 33.64 | G300E | 1189896.88 | 9.34
1170 | Story4 | B59 | 50 MPa RC Beam (25 cm x 25 cm) | Beam | 50MPa | Concrete Rectangular | 250 | 250 | 625 | 6875 | 0.43 | 1051.22 | G300E | 2136562.5 | 16.76 | G300E | 2340312.5 | 18.36
1171 | Story4 | B6 | 50 MPa RC Beam (25 cm x 25 cm) | Beam | 50MPa | Concrete Rectangular | 250 | 250 | 625 | 6875 | 0.43 | 1051.22 | G300E | 4287812.5 | 33.64 | G300E | 1189896.88 | 9.34
1172 | Story4 | B60 | 50 MPa RC Beam (25 cm x 25 cm) | Beam | 50MPa | Concrete Rectangular | 250 | 250 | 625 | 6875 | 0.43 | 1051.22 | G300E | 2703125 | 21.21 | G300E | 1261771.88 | 9.9
1173 | Story4 | B7 | 50 MPa RC Beam (25 cm x 25 cm) | Beam | 50MPa | Concrete Rectangular | 250 | 250 | 625 | 6875 | 0.43 | 1051.22 | G300E | 5684375 | 44.6 | G300E | 787704.69 | 6.18
1174 | Story4 | B8 | 50 MPa RC Beam (25 cm x 25 cm) | Beam | 50MPa | Concrete Rectangular | 250 | 250 | 625 | 6875 | 0.43 | 1051.22 | G300E | 2136562.5 | 16.76 | G300E | 2340312.5 | 18.36
1175 | Story4 | B9 | 50 MPa RC Beam (25 cm x 25 cm) | Beam | 50MPa | Concrete Rectangular | 250 | 250 | 625 | 6875 | 0.43 | 1051.22 | G300E | 4968125 | 38.98 | G300E | 530183.59 | 4.16
1176 | Story5 | B1 | 50 MPa RC Beam (27.5 cm x 25 cm) | Beam | 50MPa | Concrete Rectangular | 250 | 275 | 687.5 | 6887.5 | 0.47 | 1158.45 | G300E | 2219783.85 | 17.42 | G300E | 2294017.54 | 18
1177 | Story5 | B10 | 50 MPa RC Beam (27.5 cm x 25 cm) | Beam | 50MPa | Concrete Rectangular | 250 | 275 | 687.5 | 6887.5 | 0.47 | 1158.45 | G300E | 2203713.02 | 17.29 | G300E | 2418780.52 | 18.98
1178 | Story5 | B11 | 50 MPa RC Beam (27.5 cm x 25 cm) | Beam | 50MPa | Concrete Rectangular | 250 | 275 | 687.5 | 6887.5 | 0.47 | 1158.45 | G300E | 2203139.06 | 17.29 | G300E | 2418780.52 | 18.98
1179 | Story5 | B12 | 50 MPa RC Beam (27.5 cm x 25 cm) | Beam | 50MPa | Concrete Rectangular | 250 | 275 | 687.5 | 6887.5 | 0.47 | 1158.45 | G300E | 3825380.11 | 30.02 | G300E | 1610240.68 | 12.63
1180 | Story5 | B13 | 50 MPa RC Beam (27.5 cm x 25 cm) | Beam | 50MPa | Concrete Rectangular | 250 | 275 | 687.5 | 6887.5 | 0.47 | 1158.45 | G300E | 4759575.57 | 37.35 | G300E | 1254237.62 | 9.84
1181 | Story5 | B14 | 50 MPa RC Beam (27.5 cm x 25 cm) | Beam | 50MPa | Concrete Rectangular | 250 | 275 | 687.5 | 6887.5 | 0.47 | 1158.45 | G300E | 4977157.95 | 39.05 | G300E | 129026.12 | 1.01
1182 | Story5 | B15 | 50 MPa RC Beam (27.5 cm x 25 cm) | Beam | 50MPa | Concrete Rectangular | 250 | 275 | 687.5 | 6887.5 | 0.47 | 1158.45 | G300E | 4962756.82 | 38.94 | G300E | 128786.78 | 1.01
1183 | Story5 | B16 | 50 MPa RC Beam (27.5 cm x 25 cm) | Beam | 50MPa | Concrete Rectangular | 250 | 275 | 687.5 | 7200 | 0.5 | 1211.01 | G300E | 5053773.91 | 39.65 | G300E | 1586140.28 | 12.45
1184 | Story5 | B17 | 50 MPa RC Beam (27.5 cm x 25 cm) | Beam | 50MPa | Concrete Rectangular | 250 | 275 | 687.5 | 6887.5 | 0.47 | 1158.45 | G300E | 4159423.86 | 32.64 | G300E | 765400.67 | 6.01
1185 | Story5 | B18 | 50 MPa RC Beam (27.5 cm x 25 cm) | Beam | 50MPa | Concrete Rectangular | 250 | 275 | 687.5 | 7200 | 0.5 | 1211.01 | G300E | 5178678.26 | 40.63 | G300E | 1844153.61 | 14.47
1186 | Story5 | B19 | 50 MPa RC Beam (27.5 cm x 25 cm) | Beam | 50MPa | Concrete Rectangular | 250 | 275 | 687.5 | 6887.5 | 0.47 | 1158.45 | G300E | 4988428.41 | 39.14 | G300E | 154567.55 | 1.21
1187 | Story5 | B2 | 50 MPa RC Beam (27.5 cm x 25 cm) | Beam | 50MPa | Concrete Rectangular | 250 | 275 | 687.5 | 6887.5 | 0.47 | 1158.45 | G300E | 2223514.58 | 17.45 | G300E | 2288296.69 | 17.95
1188 | Story5 | B20 | 50 MPa RC Beam (27.5 cm x 25 cm) | Beam | 50MPa | Concrete Rectangular | 250 | 275 | 687.5 | 6887.5 | 0.47 | 1158.45 | G300E | 4988115.34 | 39.14 | G300E | 154557.22 | 1.21
1189 | Story5 | B21 | 50 MPa RC Beam (27.5 cm x 25 cm) | Beam | 50MPa | Concrete Rectangular | 250 | 275 | 687.5 | 6887.5 | 0.47 | 1158.45 | G300E | 4783055.68 | 37.53 | G300E | 1255399.03 | 9.85
1190 | Story5 | B22 | 50 MPa RC Beam (27.5 cm x 25 cm) | Beam | 50MPa | Concrete Rectangular | 250 | 275 | 687.5 | 6887.5 | 0.47 | 1158.45 | G300E | 3825380.11 | 30.02 | G300E | 1612119.09 | 12.65
1191 | Story5 | B23 | 50 MPa RC Beam (27.5 cm x 25 cm) | Beam | 50MPa | Concrete Rectangular | 250 | 275 | 687.5 | 6887.5 | 0.47 | 1158.45 | G300E | 3077652.88 | 24.15 | G300E | 1278647.69 | 10.03
1192 | Story5 | B24 | 50 MPa RC Beam (27.5 cm x 25 cm) | Beam | 50MPa | Concrete Rectangular | 250 | 275 | 687.5 | 6887.5 | 0.47 | 1158.45 | G300E | 5050415.91 | 39.63 | G300E | 1269115.48 | 9.96
1193 | Story5 | B25 | 50 MPa RC Beam (27.5 cm x 25 cm) | Beam | 50MPa | Concrete Rectangular | 250 | 275 | 687.5 | 6887.5 | 0.47 | 1158.45 | G300E | 4158797.73 | 32.63 | G300E | 765400.67 | 6.01
1194 | Story5 | B26 | 50 MPa RC Beam (27.5 cm x 25 cm) | Beam | 50MPa | Concrete Rectangular | 250 | 275 | 687.5 | 7200 | 0.5 | 1211.01 | G300E | 5050643.48 | 39.63 | G300E | 1586140.28 | 12.45
1195 | Story5 | B3 | 50 MPa RC Beam (27.5 cm x 25 cm) | Beam | 50MPa | Concrete Rectangular | 250 | 275 | 687.5 | 6887.5 | 0.47 | 1158.45 | G300E | 4772411.36 | 37.45 | G300E | 1254597.49 | 9.84
1196 | Story5 | B30 | 50 MPa RC Beam (27.5 cm x 25 cm) | Beam | 50MPa | Concrete Rectangular | 250 | 275 | 687.5 | 6887.5 | 0.47 | 1158.45 | G300E | 4953609.78 | 38.87 | G300E | 1764112.22 | 13.84
1197 | Story5 | B31 | 50 MPa RC Beam (27.5 cm x 25 cm) | Beam | 50MPa | Concrete Rectangular | 250 | 275 | 687.5 | 6887.5 | 0.47 | 1158.45 | G300E | 4158171.59 | 32.63 | G300E | 765400.67 | 6.01
1198 | Story5 | B32 | 50 MPa RC Beam (27.5 cm x 25 cm) | Beam | 50MPa | Concrete Rectangular | 250 | 275 | 687.5 | 6887.5 | 0.47 | 1158.45 | G300E | 5050415.91 | 39.63 | G300E | 1269154.22 | 9.96
1199 | Story5 | B33 | 50 MPa RC Beam (27.5 cm x 25 cm) | Beam | 50MPa | Concrete Rectangular | 250 | 275 | 687.5 | 6887.5 | 0.47 | 1158.45 | G300E | 3077387.98 | 24.15 | G300E | 1278647.69 | 10.03
1200 | Story5 | B34 | 50 MPa RC Beam (27.5 cm x 25 cm) | Beam | 50MPa | Concrete Rectangular | 250 | 275 | 687.5 | 6887.5 | 0.47 | 1158.45 | G300E | 3825380.11 | 30.02 | G300E | 1612119.09 | 12.65
1201 | Story5 | B35 | 50 MPa RC Beam (27.5 cm x 25 cm) | Beam | 50MPa | Concrete Rectangular | 250 | 275 | 687.5 | 6887.5 | 0.47 | 1158.45 | G300E | 5050415.91 | 39.63 | G300E | 1269156.81 | 9.96
1202 | Story5 | B36 | 50 MPa RC Beam (27.5 cm x 25 cm) | Beam | 50MPa | Concrete Rectangular | 250 | 275 | 687.5 | 6887.5 | 0.47 | 1158.45 | G300E | 4988428.41 | 39.14 | G300E | 154572.72 | 1.21
1203 | Story5 | B37 | 50 MPa RC Beam (27.5 cm x 25 cm) | Beam | 50MPa | Concrete Rectangular | 250 | 275 | 687.5 | 7200 | 0.5 | 1211.01 | G300E | 5178052.17 | 40.63 | G300E | 1844153.61 | 14.47
1204 | Story5 | B38 | 50 MPa RC Beam (27.5 cm x 25 cm) | Beam | 50MPa | Concrete Rectangular | 250 | 275 | 687.5 | 6887.5 | 0.47 | 1158.45 | G300E | 4952411.96 | 38.86 | G300E | 1764112.22 | 13.84
1205 | Story5 | B4 | 50 MPa RC Beam (27.5 cm x 25 cm) | Beam | 50MPa | Concrete Rectangular | 250 | 275 | 687.5 | 6887.5 | 0.47 | 1158.45 | G300E | 3826319.32 | 30.02 | G300E | 1610240.68 | 12.63
1206 | Story5 | B40 | 50 MPa RC Beam (27.5 cm x 25 cm) | Beam | 50MPa | Concrete Rectangular | 250 | 275 | 687.5 | 6887.5 | 0.47 | 1158.45 | G300E | 4953609.78 | 38.87 | G300E | 1764112.22 | 13.84
1207 | Story5 | B41 | 50 MPa RC Beam (27.5 cm x 25 cm) | Beam | 50MPa | Concrete Rectangular | 250 | 275 | 687.5 | 6887.5 | 0.47 | 1158.45 | G300E | 4953609.78 | 38.87 | G300E | 1764112.22 | 13.84
1208 | Story5 | B42 | 50 MPa RC Beam (27.5 cm x 25 cm) | Beam | 50MPa | Concrete Rectangular | 250 | 275 | 687.5 | 6887.5 | 0.47 | 1158.45 | G300E | 4988115.34 | 39.14 | G300E | 154557.22 | 1.21
1209 | Story5 | B43 | 50 MPa RC Beam (27.5 cm x 25 cm) | Beam | 50MPa | Concrete Rectangular | 250 | 275 | 687.5 | 6887.5 | 0.47 | 1158.45 | G300E | 5050415.91 | 39.63 | G300E | 1269154.22 | 9.96
1210 | Story5 | B44 | 50 MPa RC Beam (27.5 cm x 25 cm) | Beam | 50MPa | Concrete Rectangular | 250 | 275 | 687.5 | 6887.5 | 0.47 | 1158.45 | G300E | 3825380.11 | 30.02 | G300E | 1612119.09 | 12.65
1211 | Story5 | B45 | 50 MPa RC Beam (27.5 cm x 25 cm) | Beam | 50MPa | Concrete Rectangular | 250 | 275 | 687.5 | 6887.5 | 0.47 | 1158.45 | G300E | 2203713.02 | 17.29 | G300E | 2418780.52 | 18.98
1212 | Story5 | B46 | 50 MPa RC Beam (27.5 cm x 25 cm) | Beam | 50MPa | Concrete Rectangular | 250 | 275 | 687.5 | 6887.5 | 0.47 | 1158.45 | G300E | 4783055.68 | 37.53 | G300E | 1255400.75 | 9.85
1213 | Story5 | B47 | 50 MPa RC Beam (27.5 cm x 25 cm) | Beam | 50MPa | Concrete Rectangular | 250 | 275 | 687.5 | 6887.5 | 0.47 | 1158.45 | G300E | 4783055.68 | 37.53 | G300E | 1255399.03 | 9.85
1214 | Story5 | B48 | 50 MPa RC Beam (27.5 cm x 25 cm) | Beam | 50MPa | Concrete Rectangular | 250 | 275 | 687.5 | 6887.5 | 0.47 | 1158.45 | G300E | 4988428.41 | 39.14 | G300E | 154563.25 | 1.21
1215 | Story5 | B49 | 50 MPa RC Beam (27.5 cm x 25 cm) | Beam | 50MPa | Concrete Rectangular | 250 | 275 | 687.5 | 6887.5 | 0.47 | 1158.45 | G300E | 5050415.91 | 39.63 | G300E | 1269154.22 | 9.96
1216 | Story5 | B5 | 50 MPa RC Beam (27.5 cm x 25 cm) | Beam | 50MPa | Concrete Rectangular | 250 | 275 | 687.5 | 6887.5 | 0.47 | 1158.45 | G300E | 5050415.91 | 39.63 | G300E | 1269113.76 | 9.96
1217 | Story5 | B50 | 50 MPa RC Beam (27.5 cm x 25 cm) | Beam | 50MPa | Concrete Rectangular | 250 | 275 | 687.5 | 6887.5 | 0.47 | 1158.45 | G300E | 4157545.45 | 32.62 | G300E | 765400.67 | 6.01
1218 | Story5 | B51 | 50 MPa RC Beam (27.5 cm x 25 cm) | Beam | 50MPa | Concrete Rectangular | 250 | 275 | 687.5 | 6887.5 | 0.47 | 1158.45 | G300E | 5050415.91 | 39.63 | G300E | 1269154.22 | 9.96
1219 | Story5 | B52 | 50 MPa RC Beam (27.5 cm x 25 cm) | Beam | 50MPa | Concrete Rectangular | 250 | 275 | 687.5 | 6887.5 | 0.47 | 1158.45 | G300E | 4988115.34 | 39.14 | G300E | 154558.08 | 1.21
1220 | Story5 | B53 | 50 MPa RC Beam (27.5 cm x 25 cm) | Beam | 50MPa | Concrete Rectangular | 250 | 275 | 687.5 | 6887.5 | 0.47 | 1158.45 | G300E | 4783055.68 | 37.53 | G300E | 1255398.17 | 9.85
1221 | Story5 | B54 | 50 MPa RC Beam (27.5 cm x 25 cm) | Beam | 50MPa | Concrete Rectangular | 250 | 275 | 687.5 | 6887.5 | 0.47 | 1158.45 | G300E | 4783055.68 | 37.53 | G300E | 1255398.17 | 9.85
1222 | Story5 | B55 | 50 MPa RC Beam (27.5 cm x 25 cm) | Beam | 50MPa | Concrete Rectangular | 250 | 275 | 687.5 | 6887.5 | 0.47 | 1158.45 | G300E | 2203713.02 | 17.29 | G300E | 2418780.52 | 18.98
1223 | Story5 | B56 | 50 MPa RC Beam (27.5 cm x 25 cm) | Beam | 50MPa | Concrete Rectangular | 250 | 275 | 687.5 | 6887.5 | 0.47 | 1158.45 | G300E | 2203139.06 | 17.29 | G300E | 2418780.52 | 18.98
1224 | Story5 | B57 | 50 MPa RC Beam (27.5 cm x 25 cm) | Beam | 50MPa | Concrete Rectangular | 250 | 275 | 687.5 | 6887.5 | 0.47 | 1158.45 | G300E | 3825380.11 | 30.02 | G300E | 1612119.09 | 12.65
1225 | Story5 | B58 | 50 MPa RC Beam (27.5 cm x 25 cm) | Beam | 50MPa | Concrete Rectangular | 250 | 275 | 687.5 | 6887.5 | 0.47 | 1158.45 | G300E | 3077387.98 | 24.15 | G300E | 1278647.69 | 10.03
1226 | Story5 | B59 | 50 MPa RC Beam (27.5 cm x 25 cm) | Beam | 50MPa | Concrete Rectangular | 250 | 275 | 687.5 | 6887.5 | 0.47 | 1158.45 | G300E | 3825380.11 | 30.02 | G300E | 1612119.09 | 12.65
1227 | Story5 | B6 | 50 MPa RC Beam (27.5 cm x 25 cm) | Beam | 50MPa | Concrete Rectangular | 250 | 275 | 687.5 | 6887.5 | 0.47 | 1158.45 | G300E | 3077652.88 | 24.15 | G300E | 1278647.69 | 10.03
1228 | Story5 | B60 | 50 MPa RC Beam (27.5 cm x 25 cm) | Beam | 50MPa | Concrete Rectangular | 250 | 275 | 687.5 | 6887.5 | 0.47 | 1158.45 | G300E | 2203713.02 | 17.29 | G300E | 2418780.52 | 18.98
1229 | Story5 | B7 | 50 MPa RC Beam (27.5 cm x 25 cm) | Beam | 50MPa | Concrete Rectangular | 250 | 275 | 687.5 | 6887.5 | 0.47 | 1158.45 | G300E | 5050415.91 | 39.63 | G300E | 1269156.81 | 9.96
1230 | Story5 | B8 | 50 MPa RC Beam (27.5 cm x 25 cm) | Beam | 50MPa | Concrete Rectangular | 250 | 275 | 687.5 | 6887.5 | 0.47 | 1158.45 | G300E | 3825380.11 | 30.02 | G300E | 1612119.09 | 12.65
1231 | Story5 | B9 | 50 MPa RC Beam (27.5 cm x 25 cm) | Beam | 50MPa | Concrete Rectangular | 250 | 275 | 687.5 | 6887.5 | 0.47 | 1158.45 | G300E | 4783055.68 | 37.53 | G300E | 1255399.89 | 9.85
1232 | Story6 | B1 | 50 MPa RC Beam (27.5 cm x 25 cm) | Beam | 50MPa | Concrete Rectangular | 250 | 275 | 687.5 | 6887.5 | 0.47 | 1158.45 | G300E | 4017290.91 | 31.52 | G300E | 1604605.45 | 12.59
1233 | Story6 | B10 | 50 MPa RC Beam (27.5 cm x 25 cm) | Beam | 50MPa | Concrete Rectangular | 250 | 275 | 687.5 | 6887.5 | 0.47 | 1158.45 | G300E | 4107141.48 | 32.23 | G300E | 1661401.81 | 13.04
1234 | Story6 | B11 | 50 MPa RC Beam (27.5 cm x 25 cm) | Beam | 50MPa | Concrete Rectangular | 250 | 275 | 687.5 | 6887.5 | 0.47 | 1158.45 | G300E | 4107141.48 | 32.23 | G300E | 1661401.81 | 13.04
1235 | Story6 | B12 | 50 MPa RC Beam (27.5 cm x 25 cm) | Beam | 50MPa | Concrete Rectangular | 250 | 275 | 687.5 | 6887.5 | 0.47 | 1158.45 | G300E | 3696082.95 | 29 | G300E | 1615184.26 | 12.67
1236 | Story6 | B13 | 50 MPa RC Beam (27.5 cm x 25 cm) | Beam | 50MPa | Concrete Rectangular | 250 | 275 | 687.5 | 6887.5 | 0.47 | 1158.45 | G300E | 5617382.39 | 44.08 | G300E | 187975.37 | 1.47
1237 | Story6 | B14 | 50 MPa RC Beam (27.5 cm x 25 cm) | Beam | 50MPa | Concrete Rectangular | 250 | 275 | 687.5 | 6887.5 | 0.47 | 1158.45 | G300E | 4907656.82 | 38.51 | G300E | 128682.61 | 1.01
1238 | Story6 | B15 | 50 MPa RC Beam (27.5 cm x 25 cm) | Beam | 50MPa | Concrete Rectangular | 250 | 275 | 687.5 | 6887.5 | 0.47 | 1158.45 | G300E | 4892629.55 | 38.39 | G300E | 128445.85 | 1.01
1239 | Story6 | B16 | 50 MPa RC Beam (27.5 cm x 25 cm) | Beam | 50MPa | Concrete Rectangular | 250 | 275 | 687.5 | 7200 | 0.5 | 1211.01 | G300E | 5088208.7 | 39.92 | G300E | 1734588.39 | 13.61
1240 | Story6 | B17 | 50 MPa RC Beam (27.5 cm x 25 cm) | Beam | 50MPa | Concrete Rectangular | 250 | 275 | 687.5 | 6887.5 | 0.47 | 1158.45 | G300E | 4057676.7 | 31.84 | G300E | 765400.67 | 6.01
1241 | Story6 | B18 | 50 MPa RC Beam (27.5 cm x 25 cm) | Beam | 50MPa | Concrete Rectangular | 250 | 275 | 687.5 | 7200 | 0.5 | 1211.01 | G300E | 5215617.39 | 40.92 | G300E | 2189127.52 | 17.18
1242 | Story6 | B19 | 50 MPa RC Beam (27.5 cm x 25 cm) | Beam | 50MPa | Concrete Rectangular | 250 | 275 | 687.5 | 6887.5 | 0.47 | 1158.45 | G300E | 4993750.57 | 39.18 | G300E | 154029.47 | 1.21
1243 | Story6 | B2 | 50 MPa RC Beam (27.5 cm x 25 cm) | Beam | 50MPa | Concrete Rectangular | 250 | 275 | 687.5 | 6887.5 | 0.47 | 1158.45 | G300E | 4014473.3 | 31.5 | G300E | 1605544.66 | 12.6
1244 | Story6 | B20 | 50 MPa RC Beam (27.5 cm x 25 cm) | Beam | 50MPa | Concrete Rectangular | 250 | 275 | 687.5 | 6887.5 | 0.47 | 1158.45 | G300E | 4993750.57 | 39.18 | G300E | 154013.97 | 1.21
1245 | Story6 | B21 | 50 MPa RC Beam (27.5 cm x 25 cm) | Beam | 50MPa | Concrete Rectangular | 250 | 275 | 687.5 | 6887.5 | 0.47 | 1158.45 | G300E | 5629278.98 | 44.17 | G300E | 214113.43 | 1.68
1246 | Story6 | B22 | 50 MPa RC Beam (27.5 cm x 25 cm) | Beam | 50MPa | Concrete Rectangular | 250 | 275 | 687.5 | 6887.5 | 0.47 | 1158.45 | G300E | 3696082.95 | 29 | G300E | 1616123.46 | 12.68
1247 | Story6 | B23 | 50 MPa RC Beam (27.5 cm x 25 cm) | Beam | 50MPa | Concrete Rectangular | 250 | 275 | 687.5 | 6887.5 | 0.47 | 1158.45 | G300E | 2026803.41 | 15.9 | G300E | 2511432.95 | 19.71
1248 | Story6 | B24 | 50 MPa RC Beam (27.5 cm x 25 cm) | Beam | 50MPa | Concrete Rectangular | 250 | 275 | 687.5 | 6887.5 | 0.47 | 1158.45 | G300E | 5180965.34 | 40.65 | G300E | 1289488.71 | 10.12
1249 | Story6 | B25 | 50 MPa RC Beam (27.5 cm x 25 cm) | Beam | 50MPa | Concrete Rectangular | 250 | 275 | 687.5 | 6887.5 | 0.47 | 1158.45 | G300E | 4057676.7 | 31.84 | G300E | 765400.67 | 6.01
1250 | Story6 | B26 | 50 MPa RC Beam (27.5 cm x 25 cm) | Beam | 50MPa | Concrete Rectangular | 250 | 275 | 687.5 | 7200 | 0.5 | 1211.01 | G300E | 5084139.13 | 39.89 | G300E | 1734588.39 | 13.61
1251 | Story6 | B3 | 50 MPa RC Beam (27.5 cm x 25 cm) | Beam | 50MPa | Concrete Rectangular | 250 | 275 | 687.5 | 6887.5 | 0.47 | 1158.45 | G300E | 5629278.98 | 44.17 | G300E | 188429.95 | 1.48
1252 | Story6 | B30 | 50 MPa RC Beam (27.5 cm x 25 cm) | Beam | 50MPa | Concrete Rectangular | 250 | 275 | 687.5 | 6887.5 | 0.47 | 1158.45 | G300E | 4988646.2 | 39.14 | G300E | 1989303.52 | 15.61
1253 | Story6 | B31 | 50 MPa RC Beam (27.5 cm x 25 cm) | Beam | 50MPa | Concrete Rectangular | 250 | 275 | 687.5 | 6887.5 | 0.47 | 1158.45 | G300E | 4056737.5 | 31.83 | G300E | 765400.67 | 6.01
1254 | Story6 | B32 | 50 MPa RC Beam (27.5 cm x 25 cm) | Beam | 50MPa | Concrete Rectangular | 250 | 275 | 687.5 | 6887.5 | 0.47 | 1158.45 | G300E | 5181278.41 | 40.65 | G300E | 1289546.39 | 10.12
1255 | Story6 | B33 | 50 MPa RC Beam (27.5 cm x 25 cm) | Beam | 50MPa | Concrete Rectangular | 250 | 275 | 687.5 | 6887.5 | 0.47 | 1158.45 | G300E | 2026803.41 | 15.9 | G300E | 2511432.95 | 19.71
1256 | Story6 | B34 | 50 MPa RC Beam (27.5 cm x 25 cm) | Beam | 50MPa | Concrete Rectangular | 250 | 275 | 687.5 | 6887.5 | 0.47 | 1158.45 | G300E | 3696082.95 | 29 | G300E | 1616123.46 | 12.68
1257 | Story6 | B35 | 50 MPa RC Beam (27.5 cm x 25 cm) | Beam | 50MPa | Concrete Rectangular | 250 | 275 | 687.5 | 6887.5 | 0.47 | 1158.45 | G300E | 5181278.41 | 40.65 | G300E | 1289548.11 | 10.12
1258 | Story6 | B36 | 50 MPa RC Beam (27.5 cm x 25 cm) | Beam | 50MPa | Concrete Rectangular | 250 | 275 | 687.5 | 6887.5 | 0.47 | 1158.45 | G300E | 4993750.57 | 39.18 | G300E | 154031.19 | 1.21
1259 | Story6 | B37 | 50 MPa RC Beam (27.5 cm x 25 cm) | Beam | 50MPa | Concrete Rectangular | 250 | 275 | 687.5 | 7200 | 0.5 | 1211.01 | G300E | 5214678.26 | 40.92 | G300E | 2189127.52 | 17.18
1260 | Story6 | B38 | 50 MPa RC Beam (27.5 cm x 25 cm) | Beam | 50MPa | Concrete Rectangular | 250 | 275 | 687.5 | 6887.5 | 0.47 | 1158.45 | G300E | 4987747.83 | 39.14 | G300E | 2094113.31 | 16.43
1261 | Story6 | B4 | 50 MPa RC Beam (27.5 cm x 25 cm) | Beam | 50MPa | Concrete Rectangular | 250 | 275 | 687.5 | 6887.5 | 0.47 | 1158.45 | G300E | 3696396.02 | 29 | G300E | 1615184.26 | 12.67
1262 | Story6 | B40 | 50 MPa RC Beam (27.5 cm x 25 cm) | Beam | 50MPa | Concrete Rectangular | 250 | 275 | 687.5 | 6887.5 | 0.47 | 1158.45 | G300E | 4989245.11 | 39.15 | G300E | 2094113.31 | 16.43
1263 | Story6 | B41 | 50 MPa RC Beam (27.5 cm x 25 cm) | Beam | 50MPa | Concrete Rectangular | 250 | 275 | 687.5 | 6887.5 | 0.47 | 1158.45 | G300E | 4988646.2 | 39.14 | G300E | 1989303.52 | 15.61
1264 | Story6 | B42 | 50 MPa RC Beam (27.5 cm x 25 cm) | Beam | 50MPa | Concrete Rectangular | 250 | 275 | 687.5 | 6887.5 | 0.47 | 1158.45 | G300E | 4993437.5 | 39.18 | G300E | 154013.97 | 1.21
1265 | Story6 | B43 | 50 MPa RC Beam (27.5 cm x 25 cm) | Beam | 50MPa | Concrete Rectangular | 250 | 275 | 687.5 | 6887.5 | 0.47 | 1158.45 | G300E | 5181278.41 | 40.65 | G300E | 1289546.39 | 10.12
1266 | Story6 | B44 | 50 MPa RC Beam (27.5 cm x 25 cm) | Beam | 50MPa | Concrete Rectangular | 250 | 275 | 687.5 | 6887.5 | 0.47 | 1158.45 | G300E | 3696082.95 | 29 | G300E | 1616123.46 | 12.68
1267 | Story6 | B45 | 50 MPa RC Beam (27.5 cm x 25 cm) | Beam | 50MPa | Concrete Rectangular | 250 | 275 | 687.5 | 6887.5 | 0.47 | 1158.45 | G300E | 4107141.48 | 32.23 | G300E | 1661401.81 | 13.04
1268 | Story6 | B46 | 50 MPa RC Beam (27.5 cm x 25 cm) | Beam | 50MPa | Concrete Rectangular | 250 | 275 | 687.5 | 6887.5 | 0.47 | 1158.45 | G300E | 5629278.98 | 44.17 | G300E | 214115.16 | 1.68
1269 | Story6 | B47 | 50 MPa RC Beam (27.5 cm x 25 cm) | Beam | 50MPa | Concrete Rectangular | 250 | 275 | 687.5 | 6887.5 | 0.47 | 1158.45 | G300E | 5629278.98 | 44.17 | G300E | 214114.3 | 1.68
1270 | Story6 | B48 | 50 MPa RC Beam (27.5 cm x 25 cm) | Beam | 50MPa | Concrete Rectangular | 250 | 275 | 687.5 | 6887.5 | 0.47 | 1158.45 | G300E | 4993750.57 | 39.18 | G300E | 154019.14 | 1.21
1271 | Story6 | B49 | 50 MPa RC Beam (27.5 cm x 25 cm) | Beam | 50MPa | Concrete Rectangular | 250 | 275 | 687.5 | 6887.5 | 0.47 | 1158.45 | G300E | 5181278.41 | 40.65 | G300E | 1289545.53 | 10.12
1272 | Story6 | B5 | 50 MPa RC Beam (27.5 cm x 25 cm) | Beam | 50MPa | Concrete Rectangular | 250 | 275 | 687.5 | 6887.5 | 0.47 | 1158.45 | G300E | 5180026.14 | 40.64 | G300E | 1289483.54 | 10.12
1273 | Story6 | B50 | 50 MPa RC Beam (27.5 cm x 25 cm) | Beam | 50MPa | Concrete Rectangular | 250 | 275 | 687.5 | 6887.5 | 0.47 | 1158.45 | G300E | 4056737.5 | 31.83 | G300E | 765400.67 | 6.01
1274 | Story6 | B51 | 50 MPa RC Beam (27.5 cm x 25 cm) | Beam | 50MPa | Concrete Rectangular | 250 | 275 | 687.5 | 6887.5 | 0.47 | 1158.45 | G300E | 5181278.41 | 40.65 | G300E | 1289545.53 | 10.12
1275 | Story6 | B52 | 50 MPa RC Beam (27.5 cm x 25 cm) | Beam | 50MPa | Concrete Rectangular | 250 | 275 | 687.5 | 6887.5 | 0.47 | 1158.45 | G300E | 4993437.5 | 39.18 | G300E | 154015.69 | 1.21
1276 | Story6 | B53 | 50 MPa RC Beam (27.5 cm x 25 cm) | Beam | 50MPa | Concrete Rectangular | 250 | 275 | 687.5 | 6887.5 | 0.47 | 1158.45 | G300E | 5629278.98 | 44.17 | G300E | 214113.43 | 1.68
1277 | Story6 | B54 | 50 MPa RC Beam (27.5 cm x 25 cm) | Beam | 50MPa | Concrete Rectangular | 250 | 275 | 687.5 | 6887.5 | 0.47 | 1158.45 | G300E | 5629278.98 | 44.17 | G300E | 214113.43 | 1.68
1278 | Story6 | B55 | 50 MPa RC Beam (27.5 cm x 25 cm) | Beam | 50MPa | Concrete Rectangular | 250 | 275 | 687.5 | 6887.5 | 0.47 | 1158.45 | G300E | 4107141.48 | 32.23 | G300E | 1661401.81 | 13.04
1279 | Story6 | B56 | 50 MPa RC Beam (27.5 cm x 25 cm) | Beam | 50MPa | Concrete Rectangular | 250 | 275 | 687.5 | 6887.5 | 0.47 | 1158.45 | G300E | 4107141.48 | 32.23 | G300E | 1661401.81 | 13.04
1280 | Story6 | B57 | 50 MPa RC Beam (27.5 cm x 25 cm) | Beam | 50MPa | Concrete Rectangular | 250 | 275 | 687.5 | 6887.5 | 0.47 | 1158.45 | G300E | 3696082.95 | 29 | G300E | 1616123.46 | 12.68
1281 | Story6 | B58 | 50 MPa RC Beam (27.5 cm x 25 cm) | Beam | 50MPa | Concrete Rectangular | 250 | 275 | 687.5 | 6887.5 | 0.47 | 1158.45 | G300E | 2026803.41 | 15.9 | G300E | 2511432.95 | 19.71
1282 | Story6 | B59 | 50 MPa RC Beam (27.5 cm x 25 cm) | Beam | 50MPa | Concrete Rectangular | 250 | 275 | 687.5 | 6887.5 | 0.47 | 1158.45 | G300E | 3696082.95 | 29 | G300E | 1616123.46 | 12.68
1283 | Story6 | B6 | 50 MPa RC Beam (27.5 cm x 25 cm) | Beam | 50MPa | Concrete Rectangular | 250 | 275 | 687.5 | 6887.5 | 0.47 | 1158.45 | G300E | 2026803.41 | 15.9 | G300E | 2511432.95 | 19.71
1284 | Story6 | B60 | 50 MPa RC Beam (27.5 cm x 25 cm) | Beam | 50MPa | Concrete Rectangular | 250 | 275 | 687.5 | 6887.5 | 0.47 | 1158.45 | G300E | 4107141.48 | 32.23 | G300E | 1661401.81 | 13.04
1285 | Story6 | B7 | 50 MPa RC Beam (27.5 cm x 25 cm) | Beam | 50MPa | Concrete Rectangular | 250 | 275 | 687.5 | 6887.5 | 0.47 | 1158.45 | G300E | 5181591.48 | 40.66 | G300E | 1289546.39 | 10.12
1286 | Story6 | B8 | 50 MPa RC Beam (27.5 cm x 25 cm) | Beam | 50MPa | Concrete Rectangular | 250 | 275 | 687.5 | 6887.5 | 0.47 | 1158.45 | G300E | 3696082.95 | 29 | G300E | 1616123.46 | 12.68
1287 | Story6 | B9 | 50 MPa RC Beam (27.5 cm x 25 cm) | Beam | 50MPa | Concrete Rectangular | 250 | 275 | 687.5 | 6887.5 | 0.47 | 1158.45 | G300E | 5629278.98 | 44.17 | G300E | 214115.16 | 1.68
1288 | Story7 | B1 | 50 MPa RC Beam (30 cm x 25 cm) | Beam | 50MPa | Concrete Rectangular | 250 | 300 | 750 | 6900 | 0.52 | 1266.06 | G300E | 2165031.82 | 16.99 | G300E | 2459536.36 | 19.3
1289 | Story7 | B10 | 50 MPa RC Beam (30 cm x 25 cm) | Beam | 50MPa | Concrete Rectangular | 250 | 300 | 750 | 6900 | 0.52 | 1266.06 | G300E | 2082545.45 | 16.34 | G300E | 2457968.18 | 19.29
1290 | Story7 | B11 | 50 MPa RC Beam (30 cm x 25 cm) | Beam | 50MPa | Concrete Rectangular | 250 | 300 | 750 | 6900 | 0.52 | 1266.06 | G300E | 2165659.09 | 16.99 | G300E | 2457968.18 | 19.29
1291 | Story7 | B12 | 50 MPa RC Beam (30 cm x 25 cm) | Beam | 50MPa | Concrete Rectangular | 250 | 300 | 750 | 6900 | 0.52 | 1266.06 | G300E | 3440590.91 | 27 | G300E | 2144175.31 | 16.82
1292 | Story7 | B13 | 50 MPa RC Beam (30 cm x 25 cm) | Beam | 50MPa | Concrete Rectangular | 250 | 300 | 750 | 6900 | 0.52 | 1266.06 | G300E | 4456145.45 | 34.96 | G300E | 1337092.35 | 10.49
1293 | Story7 | B14 | 50 MPa RC Beam (30 cm x 25 cm) | Beam | 50MPa | Concrete Rectangular | 250 | 300 | 750 | 6900 | 0.52 | 1266.06 | G300E | 4384009.09 | 34.4 | G300E | 137217.48 | 1.08
1294 | Story7 | B15 | 50 MPa RC Beam (30 cm x 25 cm) | Beam | 50MPa | Concrete Rectangular | 250 | 300 | 750 | 6900 | 0.52 | 1266.06 | G300E | 4369895.45 | 34.29 | G300E | 137217.48 | 1.08
1295 | Story7 | B16 | 50 MPa RC Beam (30 cm x 25 cm) | Beam | 50MPa | Concrete Rectangular | 250 | 300 | 750 | 7200 | 0.54 | 1321.1 | G300E | 4604243.48 | 36.13 | G300E | 1528435.72 | 11.99
1296 | Story7 | B17 | 50 MPa RC Beam (30 cm x 25 cm) | Beam | 50MPa | Concrete Rectangular | 250 | 300 | 750 | 6900 | 0.52 | 1266.06 | G300E | 3876859.09 | 30.42 | G300E | 817337.62 | 6.41
1297 | Story7 | B18 | 50 MPa RC Beam (30 cm x 25 cm) | Beam | 50MPa | Concrete Rectangular | 250 | 300 | 750 | 7200 | 0.54 | 1321.1 | G300E | 4706295.65 | 36.93 | G300E | 1920209.95 | 15.07
1298 | Story7 | B19 | 50 MPa RC Beam (30 cm x 25 cm) | Beam | 50MPa | Concrete Rectangular | 250 | 300 | 750 | 6900 | 0.52 | 1266.06 | G300E | 4459281.82 | 34.99 | G300E | 164660.97 | 1.29
1299 | Story7 | B2 | 50 MPa RC Beam (30 cm x 25 cm) | Beam | 50MPa | Concrete Rectangular | 250 | 300 | 750 | 6900 | 0.52 | 1266.06 | G300E | 2166913.64 | 17 | G300E | 2451381.82 | 19.23
1300 | Story7 | B20 | 50 MPa RC Beam (30 cm x 25 cm) | Beam | 50MPa | Concrete Rectangular | 250 | 300 | 750 | 6900 | 0.52 | 1266.06 | G300E | 4458968.18 | 34.99 | G300E | 164660.97 | 1.29
1301 | Story7 | B21 | 50 MPa RC Beam (30 cm x 25 cm) | Beam | 50MPa | Concrete Rectangular | 250 | 300 | 750 | 6900 | 0.52 | 1266.06 | G300E | 4446109.09 | 34.89 | G300E | 1338117.94 | 10.5
1302 | Story7 | B22 | 50 MPa RC Beam (30 cm x 25 cm) | Beam | 50MPa | Concrete Rectangular | 250 | 300 | 750 | 6900 | 0.52 | 1266.06 | G300E | 3440590.91 | 27 | G300E | 2145116.22 | 16.83
1303 | Story7 | B23 | 50 MPa RC Beam (30 cm x 25 cm) | Beam | 50MPa | Concrete Rectangular | 250 | 300 | 750 | 6900 | 0.52 | 1266.06 | G300E | 3254918.18 | 25.54 | G300E | 2151545.45 | 16.88
1304 | Story7 | B24 | 50 MPa RC Beam (30 cm x 25 cm) | Beam | 50MPa | Concrete Rectangular | 250 | 300 | 750 | 6900 | 0.52 | 1266.06 | G300E | 5217968.18 | 40.94 | G300E | 224215.81 | 1.76
1305 | Story7 | B25 | 50 MPa RC Beam (30 cm x 25 cm) | Beam | 50MPa | Concrete Rectangular | 250 | 300 | 750 | 6900 | 0.52 | 1266.06 | G300E | 3876859.09 | 30.42 | G300E | 817337.62 | 6.41
1306 | Story7 | B26 | 50 MPa RC Beam (30 cm x 25 cm) | Beam | 50MPa | Concrete Rectangular | 250 | 300 | 750 | 7200 | 0.54 | 1321.1 | G300E | 4601739.13 | 36.11 | G300E | 1528435.72 | 11.99
1307 | Story7 | B3 | 50 MPa RC Beam (30 cm x 25 cm) | Beam | 50MPa | Concrete Rectangular | 250 | 300 | 750 | 6900 | 0.52 | 1266.06 | G300E | 4466495.45 | 35.05 | G300E | 1337527.99 | 10.49
1308 | Story7 | B30 | 50 MPa RC Beam (30 cm x 25 cm) | Beam | 50MPa | Concrete Rectangular | 250 | 300 | 750 | 6900 | 0.52 | 1266.06 | G300E | 4509600 | 35.38 | G300E | 1840201.2 | 14.44
1309 | Story7 | B31 | 50 MPa RC Beam (30 cm x 25 cm) | Beam | 50MPa | Concrete Rectangular | 250 | 300 | 750 | 6900 | 0.52 | 1266.06 | G300E | 3876545.45 | 30.42 | G300E | 817337.62 | 6.41
1310 | Story7 | B32 | 50 MPa RC Beam (30 cm x 25 cm) | Beam | 50MPa | Concrete Rectangular | 250 | 300 | 750 | 6900 | 0.52 | 1266.06 | G300E | 3851140.91 | 30.22 | G300E | 234396.45 | 1.84
1311 | Story7 | B33 | 50 MPa RC Beam (30 cm x 25 cm) | Beam | 50MPa | Concrete Rectangular | 250 | 300 | 750 | 6900 | 0.52 | 1266.06 | G300E | 3254918.18 | 25.54 | G300E | 2153427.27 | 16.9
1312 | Story7 | B34 | 50 MPa RC Beam (30 cm x 25 cm) | Beam | 50MPa | Concrete Rectangular | 250 | 300 | 750 | 6900 | 0.52 | 1266.06 | G300E | 3440590.91 | 27 | G300E | 2145116.22 | 16.83
1313 | Story7 | B35 | 50 MPa RC Beam (30 cm x 25 cm) | Beam | 50MPa | Concrete Rectangular | 250 | 300 | 750 | 6900 | 0.52 | 1266.06 | G300E | 5218595.45 | 40.95 | G300E | 224343.78 | 1.76
1314 | Story7 | B36 | 50 MPa RC Beam (30 cm x 25 cm) | Beam | 50MPa | Concrete Rectangular | 250 | 300 | 750 | 6900 | 0.52 | 1266.06 | G300E | 4459595.45 | 34.99 | G300E | 164660.97 | 1.29
1315 | Story7 | B37 | 50 MPa RC Beam (30 cm x 25 cm) | Beam | 50MPa | Concrete Rectangular | 250 | 300 | 750 | 7200 | 0.54 | 1321.1 | G300E | 4705669.57 | 36.92 | G300E | 1920209.95 | 15.07
1316 | Story7 | B38 | 50 MPa RC Beam (30 cm x 25 cm) | Beam | 50MPa | Concrete Rectangular | 250 | 300 | 750 | 6900 | 0.52 | 1266.06 | G300E | 4509000 | 35.38 | G300E | 1840201.2 | 14.44
1317 | Story7 | B4 | 50 MPa RC Beam (30 cm x 25 cm) | Beam | 50MPa | Concrete Rectangular | 250 | 300 | 750 | 6900 | 0.52 | 1266.06 | G300E | 3440590.91 | 27 | G300E | 2144175.31 | 16.82
1318 | Story7 | B40 | 50 MPa RC Beam (30 cm x 25 cm) | Beam | 50MPa | Concrete Rectangular | 250 | 300 | 750 | 6900 | 0.52 | 1266.06 | G300E | 4509900 | 35.39 | G300E | 1840201.2 | 14.44
1319 | Story7 | B41 | 50 MPa RC Beam (30 cm x 25 cm) | Beam | 50MPa | Concrete Rectangular | 250 | 300 | 750 | 6900 | 0.52 | 1266.06 | G300E | 4509600 | 35.38 | G300E | 1840201.2 | 14.44
1320 | Story7 | B42 | 50 MPa RC Beam (30 cm x 25 cm) | Beam | 50MPa | Concrete Rectangular | 250 | 300 | 750 | 6900 | 0.52 | 1266.06 | G300E | 4458968.18 | 34.99 | G300E | 164660.97 | 1.29
1321 | Story7 | B43 | 50 MPa RC Beam (30 cm x 25 cm) | Beam | 50MPa | Concrete Rectangular | 250 | 300 | 750 | 6900 | 0.52 | 1266.06 | G300E | 3851140.91 | 30.22 | G300E | 234396.45 | 1.84
1322 | Story7 | B44 | 50 MPa RC Beam (30 cm x 25 cm) | Beam | 50MPa | Concrete Rectangular | 250 | 300 | 750 | 6900 | 0.52 | 1266.06 | G300E | 3440590.91 | 27 | G300E | 2145116.22 | 16.83
1323 | Story7 | B45 | 50 MPa RC Beam (30 cm x 25 cm) | Beam | 50MPa | Concrete Rectangular | 250 | 300 | 750 | 6900 | 0.52 | 1266.06 | G300E | 2082545.45 | 16.34 | G300E | 2457968.18 | 19.29
1324 | Story7 | B46 | 50 MPa RC Beam (30 cm x 25 cm) | Beam | 50MPa | Concrete Rectangular | 250 | 300 | 750 | 6900 | 0.52 | 1266.06 | G300E | 4446109.09 | 34.89 | G300E | 1338119.82 | 10.5
1325 | Story7 | B47 | 50 MPa RC Beam (30 cm x 25 cm) | Beam | 50MPa | Concrete Rectangular | 250 | 300 | 750 | 6900 | 0.52 | 1266.06 | G300E | 4446109.09 | 34.89 | G300E | 1338117.94 | 10.5
1326 | Story7 | B48 | 50 MPa RC Beam (30 cm x 25 cm) | Beam | 50MPa | Concrete Rectangular | 250 | 300 | 750 | 6900 | 0.52 | 1266.06 | G300E | 4459281.82 | 34.99 | G300E | 164660.97 | 1.29
1327 | Story7 | B49 | 50 MPa RC Beam (30 cm x 25 cm) | Beam | 50MPa | Concrete Rectangular | 250 | 300 | 750 | 6900 | 0.52 | 1266.06 | G300E | 3851140.91 | 30.22 | G300E | 234396.45 | 1.84
1328 | Story7 | B5 | 50 MPa RC Beam (30 cm x 25 cm) | Beam | 50MPa | Concrete Rectangular | 250 | 300 | 750 | 6900 | 0.52 | 1266.06 | G300E | 5217027.27 | 40.93 | G300E | 224212.05 | 1.76
1329 | Story7 | B50 | 50 MPa RC Beam (30 cm x 25 cm) | Beam | 50MPa | Concrete Rectangular | 250 | 300 | 750 | 6900 | 0.52 | 1266.06 | G300E | 3876545.45 | 30.42 | G300E | 817337.62 | 6.41
1330 | Story7 | B51 | 50 MPa RC Beam (30 cm x 25 cm) | Beam | 50MPa | Concrete Rectangular | 250 | 300 | 750 | 6900 | 0.52 | 1266.06 | G300E | 3851140.91 | 30.22 | G300E | 234395.51 | 1.84
1331 | Story7 | B52 | 50 MPa RC Beam (30 cm x 25 cm) | Beam | 50MPa | Concrete Rectangular | 250 | 300 | 750 | 6900 | 0.52 | 1266.06 | G300E | 4458654.55 | 34.98 | G300E | 164660.97 | 1.29
1332 | Story7 | B53 | 50 MPa RC Beam (30 cm x 25 cm) | Beam | 50MPa | Concrete Rectangular | 250 | 300 | 750 | 6900 | 0.52 | 1266.06 | G300E | 4446109.09 | 34.89 | G300E | 1338117 | 10.5
1333 | Story7 | B54 | 50 MPa RC Beam (30 cm x 25 cm) | Beam | 50MPa | Concrete Rectangular | 250 | 300 | 750 | 6900 | 0.52 | 1266.06 | G300E | 4446109.09 | 34.89 | G300E | 1338117 | 10.5
1334 | Story7 | B55 | 50 MPa RC Beam (30 cm x 25 cm) | Beam | 50MPa | Concrete Rectangular | 250 | 300 | 750 | 6900 | 0.52 | 1266.06 | G300E | 2082545.45 | 16.34 | G300E | 2457968.18 | 19.29
1335 | Story7 | B56 | 50 MPa RC Beam (30 cm x 25 cm) | Beam | 50MPa | Concrete Rectangular | 250 | 300 | 750 | 6900 | 0.52 | 1266.06 | G300E | 2165659.09 | 16.99 | G300E | 2457968.18 | 19.29
1336 | Story7 | B57 | 50 MPa RC Beam (30 cm x 25 cm) | Beam | 50MPa | Concrete Rectangular | 250 | 300 | 750 | 6900 | 0.52 | 1266.06 | G300E | 3440590.91 | 27 | G300E | 2145116.22 | 16.83
1337 | Story7 | B58 | 50 MPa RC Beam (30 cm x 25 cm) | Beam | 50MPa | Concrete Rectangular | 250 | 300 | 750 | 6900 | 0.52 | 1266.06 | G300E | 3254918.18 | 25.54 | G300E | 2153427.27 | 16.9
1338 | Story7 | B59 | 50 MPa RC Beam (30 cm x 25 cm) | Beam | 50MPa | Concrete Rectangular | 250 | 300 | 750 | 6900 | 0.52 | 1266.06 | G300E | 3440590.91 | 27 | G300E | 2145116.22 | 16.83
1339 | Story7 | B6 | 50 MPa RC Beam (30 cm x 25 cm) | Beam | 50MPa | Concrete Rectangular | 250 | 300 | 750 | 6900 | 0.52 | 1266.06 | G300E | 3254918.18 | 25.54 | G300E | 2151545.45 | 16.88
1340 | Story7 | B60 | 50 MPa RC Beam (30 cm x 25 cm) | Beam | 50MPa | Concrete Rectangular | 250 | 300 | 750 | 6900 | 0.52 | 1266.06 | G300E | 2082545.45 | 16.34 | G300E | 2457968.18 | 19.29
1341 | Story7 | B7 | 50 MPa RC Beam (30 cm x 25 cm) | Beam | 50MPa | Concrete Rectangular | 250 | 300 | 750 | 6900 | 0.52 | 1266.06 | G300E | 5218595.45 | 40.95 | G300E | 224340.01 | 1.76
1342 | Story7 | B8 | 50 MPa RC Beam (30 cm x 25 cm) | Beam | 50MPa | Concrete Rectangular | 250 | 300 | 750 | 6900 | 0.52 | 1266.06 | G300E | 3440590.91 | 27 | G300E | 2145116.22 | 16.83
1343 | Story7 | B9 | 50 MPa RC Beam (30 cm x 25 cm) | Beam | 50MPa | Concrete Rectangular | 250 | 300 | 750 | 6900 | 0.52 | 1266.06 | G300E | 4446109.09 | 34.89 | G300E | 1338119.82 | 10.5
1344 | Story8 | B1 | 50 MPa RC Beam (30 cm x 25 cm) | Beam | 50MPa | Concrete Rectangular | 250 | 300 | 750 | 6900 | 0.52 | 1266.06 | G300E | 3885013.64 | 30.48 | G300E | 1680307.76 | 13.18
1345 | Story8 | B10 | 50 MPa RC Beam (30 cm x 25 cm) | Beam | 50MPa | Concrete Rectangular | 250 | 300 | 750 | 6900 | 0.52 | 1266.06 | G300E | 3966872.73 | 31.13 | G300E | 1686894.12 | 13.24
1346 | Story8 | B11 | 50 MPa RC Beam (30 cm x 25 cm) | Beam | 50MPa | Concrete Rectangular | 250 | 300 | 750 | 6900 | 0.52 | 1266.06 | G300E | 3966559.09 | 31.12 | G300E | 1686894.12 | 13.24
1347 | Story8 | B12 | 50 MPa RC Beam (30 cm x 25 cm) | Beam | 50MPa | Concrete Rectangular | 250 | 300 | 750 | 6900 | 0.52 | 1266.06 | G300E | 2244068.18 | 17.61 | G300E | 2575895.45 | 20.21
1348 | Story8 | B13 | 50 MPa RC Beam (30 cm x 25 cm) | Beam | 50MPa | Concrete Rectangular | 250 | 300 | 750 | 6900 | 0.52 | 1266.06 | G300E | 4638995.45 | 36.4 | G300E | 1469251.81 | 11.53
1349 | Story8 | B14 | 50 MPa RC Beam (30 cm x 25 cm) | Beam | 50MPa | Concrete Rectangular | 250 | 300 | 750 | 6900 | 0.52 | 1266.06 | G300E | 4071313.64 | 31.95 | G300E | 1289046.71 | 10.11
1350 | Story8 | B15 | 50 MPa RC Beam (30 cm x 25 cm) | Beam | 50MPa | Concrete Rectangular | 250 | 300 | 750 | 6900 | 0.52 | 1266.06 | G300E | 4060650 | 31.86 | G300E | 1289046.71 | 10.11
1351 | Story8 | B16 | 50 MPa RC Beam (30 cm x 25 cm) | Beam | 50MPa | Concrete Rectangular | 250 | 300 | 750 | 7200 | 0.54 | 1321.1 | G300E | 4692208.7 | 36.82 | G300E | 1952610.26 | 15.32
1352 | Story8 | B17 | 50 MPa RC Beam (30 cm x 25 cm) | Beam | 50MPa | Concrete Rectangular | 250 | 300 | 750 | 6900 | 0.52 | 1266.06 | G300E | 3958404.55 | 31.06 | G300E | 1760755.8 | 13.82
1353 | Story8 | B18 | 50 MPa RC Beam (30 cm x 25 cm) | Beam | 50MPa | Concrete Rectangular | 250 | 300 | 750 | 7200 | 0.54 | 1321.1 | G300E | 4798956.52 | 37.65 | G300E | 2435949.39 | 19.11
1354 | Story8 | B19 | 50 MPa RC Beam (30 cm x 25 cm) | Beam | 50MPa | Concrete Rectangular | 250 | 300 | 750 | 6900 | 0.52 | 1266.06 | G300E | 4135295.45 | 32.45 | G300E | 1316490.2 | 10.33
1355 | Story8 | B2 | 50 MPa RC Beam (30 cm x 25 cm) | Beam | 50MPa | Concrete Rectangular | 250 | 300 | 750 | 6900 | 0.52 | 1266.06 | G300E | 3883445.45 | 30.47 | G300E | 1653805.17 | 12.98
1356 | Story8 | B20 | 50 MPa RC Beam (30 cm x 25 cm) | Beam | 50MPa | Concrete Rectangular | 250 | 300 | 750 | 6900 | 0.52 | 1266.06 | G300E | 4134981.82 | 32.44 | G300E | 1316490.2 | 10.33
1357 | Story8 | B21 | 50 MPa RC Beam (30 cm x 25 cm) | Beam | 50MPa | Concrete Rectangular | 250 | 300 | 750 | 6900 | 0.52 | 1266.06 | G300E | 4705172.73 | 36.92 | G300E | 998242.76 | 7.83
1358 | Story8 | B22 | 50 MPa RC Beam (30 cm x 25 cm) | Beam | 50MPa | Concrete Rectangular | 250 | 300 | 750 | 6900 | 0.52 | 1266.06 | G300E | 2244068.18 | 17.61 | G300E | 2577777.27 | 20.23
1359 | Story8 | B23 | 50 MPa RC Beam (30 cm x 25 cm) | Beam | 50MPa | Concrete Rectangular | 250 | 300 | 750 | 6900 | 0.52 | 1266.06 | G300E | 3561654.55 | 27.95 | G300E | 2165032.45 | 16.99
1360 | Story8 | B24 | 50 MPa RC Beam (30 cm x 25 cm) | Beam | 50MPa | Concrete Rectangular | 250 | 300 | 750 | 6900 | 0.52 | 1266.06 | G300E | 4784209.09 | 37.54 | G300E | 1372283.29 | 10.77
1361 | Story8 | B25 | 50 MPa RC Beam (30 cm x 25 cm) | Beam | 50MPa | Concrete Rectangular | 250 | 300 | 750 | 6900 | 0.52 | 1266.06 | G300E | 3958404.55 | 31.06 | G300E | 1760755.8 | 13.82
1362 | Story8 | B26 | 50 MPa RC Beam (30 cm x 25 cm) | Beam | 50MPa | Concrete Rectangular | 250 | 300 | 750 | 7200 | 0.54 | 1321.1 | G300E | 4690330.43 | 36.8 | G300E | 2070314.61 | 16.24
1363 | Story8 | B3 | 50 MPa RC Beam (30 cm x 25 cm) | Beam | 50MPa | Concrete Rectangular | 250 | 300 | 750 | 6900 | 0.52 | 1266.06 | G300E | 4646522.73 | 36.46 | G300E | 1115871.76 | 8.76
1364 | Story8 | B30 | 50 MPa RC Beam (30 cm x 25 cm) | Beam | 50MPa | Concrete Rectangular | 250 | 300 | 750 | 6900 | 0.52 | 1266.06 | G300E | 4598700 | 36.08 | G300E | 2334451.5 | 18.32
1365 | Story8 | B31 | 50 MPa RC Beam (30 cm x 25 cm) | Beam | 50MPa | Concrete Rectangular | 250 | 300 | 750 | 6900 | 0.52 | 1266.06 | G300E | 3958090.91 | 31.06 | G300E | 1760755.8 | 13.82
1366 | Story8 | B32 | 50 MPa RC Beam (30 cm x 25 cm) | Beam | 50MPa | Concrete Rectangular | 250 | 300 | 750 | 6900 | 0.52 | 1266.06 | G300E | 4783581.82 | 37.53 | G300E | 1372338.8 | 10.77
1367 | Story8 | B33 | 50 MPa RC Beam (30 cm x 25 cm) | Beam | 50MPa | Concrete Rectangular | 250 | 300 | 750 | 6900 | 0.52 | 1266.06 | G300E | 3561654.55 | 27.95 | G300E | 2165032.45 | 16.99
1368 | Story8 | B34 | 50 MPa RC Beam (30 cm x 25 cm) | Beam | 50MPa | Concrete Rectangular | 250 | 300 | 750 | 6900 | 0.52 | 1266.06 | G300E | 2244068.18 | 17.61 | G300E | 2577777.27 | 20.23
1369 | Story8 | B35 | 50 MPa RC Beam (30 cm x 25 cm) | Beam | 50MPa | Concrete Rectangular | 250 | 300 | 750 | 6900 | 0.52 | 1266.06 | G300E | 4783581.82 | 37.53 | G300E | 1372333.16 | 10.77
1370 | Story8 | B36 | 50 MPa RC Beam (30 cm x 25 cm) | Beam | 50MPa | Concrete Rectangular | 250 | 300 | 750 | 6900 | 0.52 | 1266.06 | G300E | 4135295.45 | 32.45 | G300E | 1316490.2 | 10.33
1371 | Story8 | B37 | 50 MPa RC Beam (30 cm x 25 cm) | Beam | 50MPa | Concrete Rectangular | 250 | 300 | 750 | 7200 | 0.54 | 1321.1 | G300E | 4798330.43 | 37.65 | G300E | 2435949.39 | 19.11
1372 | Story8 | B38 | 50 MPa RC Beam (30 cm x 25 cm) | Beam | 50MPa | Concrete Rectangular | 250 | 300 | 750 | 6900 | 0.52 | 1266.06 | G300E | 4598700 | 36.08 | G300E | 2334451.5 | 18.32
1373 | Story8 | B4 | 50 MPa RC Beam (30 cm x 25 cm) | Beam | 50MPa | Concrete Rectangular | 250 | 300 | 750 | 6900 | 0.52 | 1266.06 | G300E | 2244068.18 | 17.61 | G300E | 2574640.91 | 20.2
1374 | Story8 | B40 | 50 MPa RC Beam (30 cm x 25 cm) | Beam | 50MPa | Concrete Rectangular | 250 | 300 | 750 | 6900 | 0.52 | 1266.06 | G300E | 4599000 | 36.09 | G300E | 2334451.5 | 18.32
1375 | Story8 | B41 | 50 MPa RC Beam (30 cm x 25 cm) | Beam | 50MPa | Concrete Rectangular | 250 | 300 | 750 | 6900 | 0.52 | 1266.06 | G300E | 4598700 | 36.08 | G300E | 2334451.5 | 18.32
1376 | Story8 | B42 | 50 MPa RC Beam (30 cm x 25 cm) | Beam | 50MPa | Concrete Rectangular | 250 | 300 | 750 | 6900 | 0.52 | 1266.06 | G300E | 4134981.82 | 32.44 | G300E | 1316490.2 | 10.33
1377 | Story8 | B43 | 50 MPa RC Beam (30 cm x 25 cm) | Beam | 50MPa | Concrete Rectangular | 250 | 300 | 750 | 6900 | 0.52 | 1266.06 | G300E | 4783581.82 | 37.53 | G300E | 1372337.86 | 10.77
1378 | Story8 | B44 | 50 MPa RC Beam (30 cm x 25 cm) | Beam | 50MPa | Concrete Rectangular | 250 | 300 | 750 | 6900 | 0.52 | 1266.06 | G300E | 2244068.18 | 17.61 | G300E | 2577777.27 | 20.23
1379 | Story8 | B45 | 50 MPa RC Beam (30 cm x 25 cm) | Beam | 50MPa | Concrete Rectangular | 250 | 300 | 750 | 6900 | 0.52 | 1266.06 | G300E | 3966872.73 | 31.13 | G300E | 1686894.12 | 13.24
1380 | Story8 | B46 | 50 MPa RC Beam (30 cm x 25 cm) | Beam | 50MPa | Concrete Rectangular | 250 | 300 | 750 | 6900 | 0.52 | 1266.06 | G300E | 4705172.73 | 36.92 | G300E | 998242.76 | 7.83
1381 | Story8 | B47 | 50 MPa RC Beam (30 cm x 25 cm) | Beam | 50MPa | Concrete Rectangular | 250 | 300 | 750 | 6900 | 0.52 | 1266.06 | G300E | 4705172.73 | 36.92 | G300E | 998242.76 | 7.83
1382 | Story8 | B48 | 50 MPa RC Beam (30 cm x 25 cm) | Beam | 50MPa | Concrete Rectangular | 250 | 300 | 750 | 6900 | 0.52 | 1266.06 | G300E | 4134981.82 | 32.44 | G300E | 1316490.2 | 10.33
1383 | Story8 | B49 | 50 MPa RC Beam (30 cm x 25 cm) | Beam | 50MPa | Concrete Rectangular | 250 | 300 | 750 | 6900 | 0.52 | 1266.06 | G300E | 4783581.82 | 37.53 | G300E | 1372337.86 | 10.77
1384 | Story8 | B5 | 50 MPa RC Beam (30 cm x 25 cm) | Beam | 50MPa | Concrete Rectangular | 250 | 300 | 750 | 6900 | 0.52 | 1266.06 | G300E | 4782954.55 | 37.53 | G300E | 1372274.82 | 10.77
1385 | Story8 | B50 | 50 MPa RC Beam (30 cm x 25 cm) | Beam | 50MPa | Concrete Rectangular | 250 | 300 | 750 | 6900 | 0.52 | 1266.06 | G300E | 3957150 | 31.05 | G300E | 1760755.8 | 13.82
1386 | Story8 | B51 | 50 MPa RC Beam (30 cm x 25 cm) | Beam | 50MPa | Concrete Rectangular | 250 | 300 | 750 | 6900 | 0.52 | 1266.06 | G300E | 4783581.82 | 37.53 | G300E | 1372335.98 | 10.77
1387 | Story8 | B52 | 50 MPa RC Beam (30 cm x 25 cm) | Beam | 50MPa | Concrete Rectangular | 250 | 300 | 750 | 6900 | 0.52 | 1266.06 | G300E | 4134981.82 | 32.44 | G300E | 1316490.2 | 10.33
1388 | Story8 | B53 | 50 MPa RC Beam (30 cm x 25 cm) | Beam | 50MPa | Concrete Rectangular | 250 | 300 | 750 | 6900 | 0.52 | 1266.06 | G300E | 4705172.73 | 36.92 | G300E | 998241.82 | 7.83
1389 | Story8 | B54 | 50 MPa RC Beam (30 cm x 25 cm) | Beam | 50MPa | Concrete Rectangular | 250 | 300 | 750 | 6900 | 0.52 | 1266.06 | G300E | 4705172.73 | 36.92 | G300E | 998241.82 | 7.83
1390 | Story8 | B55 | 50 MPa RC Beam (30 cm x 25 cm) | Beam | 50MPa | Concrete Rectangular | 250 | 300 | 750 | 6900 | 0.52 | 1266.06 | G300E | 3966872.73 | 31.13 | G300E | 1686894.12 | 13.24
1391 | Story8 | B56 | 50 MPa RC Beam (30 cm x 25 cm) | Beam | 50MPa | Concrete Rectangular | 250 | 300 | 750 | 6900 | 0.52 | 1266.06 | G300E | 3966559.09 | 31.12 | G300E | 1686894.12 | 13.24
1392 | Story8 | B57 | 50 MPa RC Beam (30 cm x 25 cm) | Beam | 50MPa | Concrete Rectangular | 250 | 300 | 750 | 6900 | 0.52 | 1266.06 | G300E | 2244068.18 | 17.61 | G300E | 2577777.27 | 20.23
1393 | Story8 | B58 | 50 MPa RC Beam (30 cm x 25 cm) | Beam | 50MPa | Concrete Rectangular | 250 | 300 | 750 | 6900 | 0.52 | 1266.06 | G300E | 3561654.55 | 27.95 | G300E | 2165032.45 | 16.99
1394 | Story8 | B59 | 50 MPa RC Beam (30 cm x 25 cm) | Beam | 50MPa | Concrete Rectangular | 250 | 300 | 750 | 6900 | 0.52 | 1266.06 | G300E | 2244068.18 | 17.61 | G300E | 2577777.27 | 20.23
1395 | Story8 | B6 | 50 MPa RC Beam (30 cm x 25 cm) | Beam | 50MPa | Concrete Rectangular | 250 | 300 | 750 | 6900 | 0.52 | 1266.06 | G300E | 3561654.55 | 27.95 | G300E | 2165032.45 | 16.99
1396 | Story8 | B60 | 50 MPa RC Beam (30 cm x 25 cm) | Beam | 50MPa | Concrete Rectangular | 250 | 300 | 750 | 6900 | 0.52 | 1266.06 | G300E | 3966872.73 | 31.13 | G300E | 1686894.12 | 13.24
1397 | Story8 | B7 | 50 MPa RC Beam (30 cm x 25 cm) | Beam | 50MPa | Concrete Rectangular | 250 | 300 | 750 | 6900 | 0.52 | 1266.06 | G300E | 4783581.82 | 37.53 | G300E | 1372330.34 | 10.77
1398 | Story8 | B8 | 50 MPa RC Beam (30 cm x 25 cm) | Beam | 50MPa | Concrete Rectangular | 250 | 300 | 750 | 6900 | 0.52 | 1266.06 | G300E | 2244068.18 | 17.61 | G300E | 2577777.27 | 20.23
1399 | Story8 | B9 | 50 MPa RC Beam (30 cm x 25 cm) | Beam | 50MPa | Concrete Rectangular | 250 | 300 | 750 | 6900 | 0.52 | 1266.06 | G300E | 4705172.73 | 36.92 | G300E | 998242.76 | 7.83
1400 | Story9 | B1 | 50 MPa RC Beam (35 cm x 25 cm) | Beam | 50MPa | Concrete Rectangular | 250 | 350 | 875 | 6912.5 | 0.6 | 1479.74 | G300E | 3756001.14 | 29.47 | G300E | 2531183.12 | 19.86
1401 | Story9 | B10 | 50 MPa RC Beam (35 cm x 25 cm) | Beam | 50MPa | Concrete Rectangular | 250 | 350 | 875 | 6912.5 | 0.6 | 1479.74 | G300E | 3817899.43 | 29.96 | G300E | 2536838.8 | 19.9
1402 | Story9 | B11 | 50 MPa RC Beam (35 cm x 25 cm) | Beam | 50MPa | Concrete Rectangular | 250 | 350 | 875 | 6912.5 | 0.6 | 1479.74 | G300E | 3817271.02 | 29.95 | G300E | 2536838.8 | 19.9
1403 | Story9 | B12 | 50 MPa RC Beam (35 cm x 25 cm) | Beam | 50MPa | Concrete Rectangular | 250 | 350 | 875 | 6912.5 | 0.6 | 1479.74 | G300E | 2442626.14 | 19.17 | G300E | 2661940.91 | 20.89
1404 | Story9 | B13 | 50 MPa RC Beam (35 cm x 25 cm) | Beam | 50MPa | Concrete Rectangular | 250 | 350 | 875 | 6912.5 | 0.6 | 1479.74 | G300E | 4465789.2 | 35.04 | G300E | 2138912.25 | 16.78
1405 | Story9 | B14 | 50 MPa RC Beam (35 cm x 25 cm) | Beam | 50MPa | Concrete Rectangular | 250 | 350 | 875 | 6912.5 | 0.6 | 1479.74 | G300E | 4083716.48 | 32.04 | G300E | 1544186.99 | 12.12
1406 | Story9 | B15 | 50 MPa RC Beam (35 cm x 25 cm) | Beam | 50MPa | Concrete Rectangular | 250 | 350 | 875 | 6912.5 | 0.6 | 1479.74 | G300E | 4075861.36 | 31.98 | G300E | 1544186.99 | 12.12
1407 | Story9 | B16 | 50 MPa RC Beam (35 cm x 25 cm) | Beam | 50MPa | Concrete Rectangular | 250 | 350 | 875 | 7200 | 0.63 | 1541.28 | G300E | 4653704.35 | 36.51 | G300E | 2175290.61 | 17.07
1408 | Story9 | B17 | 50 MPa RC Beam (35 cm x 25 cm) | Beam | 50MPa | Concrete Rectangular | 250 | 350 | 875 | 6912.5 | 0.6 | 1479.74 | G300E | 3876341.48 | 30.42 | G300E | 2039975.21 | 16.01
1409 | Story9 | B18 | 50 MPa RC Beam (35 cm x 25 cm) | Beam | 50MPa | Concrete Rectangular | 250 | 350 | 875 | 7200 | 0.63 | 1541.28 | G300E | 4747617.39 | 37.25 | G300E | 2579742.78 | 20.24
1410 | Story9 | B19 | 50 MPa RC Beam (35 cm x 25 cm) | Beam | 50MPa | Concrete Rectangular | 250 | 350 | 875 | 6912.5 | 0.6 | 1479.74 | G300E | 4127076.7 | 32.38 | G300E | 1544186.99 | 12.12
1411 | Story9 | B2 | 50 MPa RC Beam (35 cm x 25 cm) | Beam | 50MPa | Concrete Rectangular | 250 | 350 | 875 | 6912.5 | 0.6 | 1479.74 | G300E | 3753801.7 | 29.45 | G300E | 2532125.73 | 19.87
1412 | Story9 | B20 | 50 MPa RC Beam (35 cm x 25 cm) | Beam | 50MPa | Concrete Rectangular | 250 | 350 | 875 | 6912.5 | 0.6 | 1479.74 | G300E | 4126448.3 | 32.38 | G300E | 1544186.99 | 12.12
1413 | Story9 | B21 | 50 MPa RC Beam (35 cm x 25 cm) | Beam | 50MPa | Concrete Rectangular | 250 | 350 | 875 | 6912.5 | 0.6 | 1479.74 | G300E | 4509777.84 | 35.39 | G300E | 1875546.79 | 14.72
1414 | Story9 | B22 | 50 MPa RC Beam (35 cm x 25 cm) | Beam | 50MPa | Concrete Rectangular | 250 | 350 | 875 | 6912.5 | 0.6 | 1479.74 | G300E | 2442626.14 | 19.17 | G300E | 2662883.52 | 20.89
1415 | Story9 | B23 | 50 MPa RC Beam (35 cm x 25 cm) | Beam | 50MPa | Concrete Rectangular | 250 | 350 | 875 | 6912.5 | 0.6 | 1479.74 | G300E | 3513435.23 | 27.57 | G300E | 2590567.78 | 20.33
1416 | Story9 | B24 | 50 MPa RC Beam (35 cm x 25 cm) | Beam | 50MPa | Concrete Rectangular | 250 | 350 | 875 | 6912.5 | 0.6 | 1479.74 | G300E | 4597126.7 | 36.07 | G300E | 1603088.87 | 12.58
1417 | Story9 | B25 | 50 MPa RC Beam (35 cm x 25 cm) | Beam | 50MPa | Concrete Rectangular | 250 | 350 | 875 | 6912.5 | 0.6 | 1479.74 | G300E | 3876341.48 | 30.42 | G300E | 2039975.21 | 16.01
1418 | Story9 | B26 | 50 MPa RC Beam (35 cm x 25 cm) | Beam | 50MPa | Concrete Rectangular | 250 | 350 | 875 | 7200 | 0.63 | 1541.28 | G300E | 4651826.09 | 36.5 | G300E | 2306768.87 | 18.1
1419 | Story9 | B3 | 50 MPa RC Beam (35 cm x 25 cm) | Beam | 50MPa | Concrete Rectangular | 250 | 350 | 875 | 6912.5 | 0.6 | 1479.74 | G300E | 4471759.09 | 35.09 | G300E | 1875365.33 | 14.71
1420 | Story9 | B30 | 50 MPa RC Beam (35 cm x 25 cm) | Beam | 50MPa | Concrete Rectangular | 250 | 350 | 875 | 6912.5 | 0.6 | 1479.74 | G300E | 4557441.3 | 35.76 | G300E | 2477934.39 | 19.44
1421 | Story9 | B31 | 50 MPa RC Beam (35 cm x 25 cm) | Beam | 50MPa | Concrete Rectangular | 250 | 350 | 875 | 6912.5 | 0.6 | 1479.74 | G300E | 3875398.86 | 30.41 | G300E | 2039975.21 | 16.01
1422 | Story9 | B32 | 50 MPa RC Beam (35 cm x 25 cm) | Beam | 50MPa | Concrete Rectangular | 250 | 350 | 875 | 6912.5 | 0.6 | 1479.74 | G300E | 4595241.48 | 36.06 | G300E | 1603164.75 | 12.58
1423 | Story9 | B33 | 50 MPa RC Beam (35 cm x 25 cm) | Beam | 50MPa | Concrete Rectangular | 250 | 350 | 875 | 6912.5 | 0.6 | 1479.74 | G300E | 3513435.23 | 27.57 | G300E | 2590567.78 | 20.33
1424 | Story9 | B34 | 50 MPa RC Beam (35 cm x 25 cm) | Beam | 50MPa | Concrete Rectangular | 250 | 350 | 875 | 6912.5 | 0.6 | 1479.74 | G300E | 2442626.14 | 19.17 | G300E | 2662883.52 | 20.89
1425 | Story9 | B35 | 50 MPa RC Beam (35 cm x 25 cm) | Beam | 50MPa | Concrete Rectangular | 250 | 350 | 875 | 6912.5 | 0.6 | 1479.74 | G300E | 4594927.27 | 36.05 | G300E | 1603152.66 | 12.58
1426 | Story9 | B36 | 50 MPa RC Beam (35 cm x 25 cm) | Beam | 50MPa | Concrete Rectangular | 250 | 350 | 875 | 6912.5 | 0.6 | 1479.74 | G300E | 4127076.7 | 32.38 | G300E | 1544186.99 | 12.12
1427 | Story9 | B37 | 50 MPa RC Beam (35 cm x 25 cm) | Beam | 50MPa | Concrete Rectangular | 250 | 350 | 875 | 7200 | 0.63 | 1541.28 | G300E | 4746365.22 | 37.24 | G300E | 2579742.78 | 20.24
1428 | Story9 | B38 | 50 MPa RC Beam (35 cm x 25 cm) | Beam | 50MPa | Concrete Rectangular | 250 | 350 | 875 | 6912.5 | 0.6 | 1479.74 | G300E | 4556239.13 | 35.75 | G300E | 2476732.22 | 19.43
1429 | Story9 | B4 | 50 MPa RC Beam (35 cm x 25 cm) | Beam | 50MPa | Concrete Rectangular | 250 | 350 | 875 | 6912.5 | 0.6 | 1479.74 | G300E | 2442626.14 | 19.17 | G300E | 2659741.48 | 20.87
1430 | Story9 | B40 | 50 MPa RC Beam (35 cm x 25 cm) | Beam | 50MPa | Concrete Rectangular | 250 | 350 | 875 | 6912.5 | 0.6 | 1479.74 | G300E | 4557441.3 | 35.76 | G300E | 2476732.22 | 19.43
1431 | Story9 | B41 | 50 MPa RC Beam (35 cm x 25 cm) | Beam | 50MPa | Concrete Rectangular | 250 | 350 | 875 | 6912.5 | 0.6 | 1479.74 | G300E | 4557140.76 | 35.76 | G300E | 2477934.39 | 19.44
1432 | Story9 | B42 | 50 MPa RC Beam (35 cm x 25 cm) | Beam | 50MPa | Concrete Rectangular | 250 | 350 | 875 | 6912.5 | 0.6 | 1479.74 | G300E | 4126448.3 | 32.38 | G300E | 1544186.99 | 12.12
1433 | Story9 | B43 | 50 MPa RC Beam (35 cm x 25 cm) | Beam | 50MPa | Concrete Rectangular | 250 | 350 | 875 | 6912.5 | 0.6 | 1479.74 | G300E | 4595241.48 | 36.06 | G300E | 1603163.65 | 12.58
1434 | Story9 | B44 | 50 MPa RC Beam (35 cm x 25 cm) | Beam | 50MPa | Concrete Rectangular | 250 | 350 | 875 | 6912.5 | 0.6 | 1479.74 | G300E | 2442626.14 | 19.17 | G300E | 2662883.52 | 20.89
1435 | Story9 | B45 | 50 MPa RC Beam (35 cm x 25 cm) | Beam | 50MPa | Concrete Rectangular | 250 | 350 | 875 | 6912.5 | 0.6 | 1479.74 | G300E | 3817585.23 | 29.95 | G300E | 2536838.8 | 19.9
1436 | Story9 | B46 | 50 MPa RC Beam (35 cm x 25 cm) | Beam | 50MPa | Concrete Rectangular | 250 | 350 | 875 | 6912.5 | 0.6 | 1479.74 | G300E | 4509777.84 | 35.39 | G300E | 1875545.69 | 14.72
1437 | Story9 | B47 | 50 MPa RC Beam (35 cm x 25 cm) | Beam | 50MPa | Concrete Rectangular | 250 | 350 | 875 | 6912.5 | 0.6 | 1479.74 | G300E | 4509777.84 | 35.39 | G300E | 1875546.79 | 14.72
1438 | Story9 | B48 | 50 MPa RC Beam (35 cm x 25 cm) | Beam | 50MPa | Concrete Rectangular | 250 | 350 | 875 | 6912.5 | 0.6 | 1479.74 | G300E | 4126762.5 | 32.38 | G300E | 1544186.99 | 12.12
1439 | Story9 | B49 | 50 MPa RC Beam (35 cm x 25 cm) | Beam | 50MPa | Concrete Rectangular | 250 | 350 | 875 | 6912.5 | 0.6 | 1479.74 | G300E | 4595555.68 | 36.06 | G300E | 1603163.65 | 12.58
1440 | Story9 | B5 | 50 MPa RC Beam (35 cm x 25 cm) | Beam | 50MPa | Concrete Rectangular | 250 | 350 | 875 | 6912.5 | 0.6 | 1479.74 | G300E | 4595241.48 | 36.06 | G300E | 1603080.07 | 12.58
1441 | Story9 | B50 | 50 MPa RC Beam (35 cm x 25 cm) | Beam | 50MPa | Concrete Rectangular | 250 | 350 | 875 | 6912.5 | 0.6 | 1479.74 | G300E | 3875084.66 | 30.41 | G300E | 2039975.21 | 16.01
1442 | Story9 | B51 | 50 MPa RC Beam (35 cm x 25 cm) | Beam | 50MPa | Concrete Rectangular | 250 | 350 | 875 | 6912.5 | 0.6 | 1479.74 | G300E | 4595869.89 | 36.06 | G300E | 1603162.55 | 12.58
1443 | Story9 | B52 | 50 MPa RC Beam (35 cm x 25 cm) | Beam | 50MPa | Concrete Rectangular | 250 | 350 | 875 | 6912.5 | 0.6 | 1479.74 | G300E | 4126762.5 | 32.38 | G300E | 1544186.99 | 12.12
1444 | Story9 | B53 | 50 MPa RC Beam (35 cm x 25 cm) | Beam | 50MPa | Concrete Rectangular | 250 | 350 | 875 | 6912.5 | 0.6 | 1479.74 | G300E | 4509777.84 | 35.39 | G300E | 1875544.59 | 14.72
1445 | Story9 | B54 | 50 MPa RC Beam (35 cm x 25 cm) | Beam | 50MPa | Concrete Rectangular | 250 | 350 | 875 | 6912.5 | 0.6 | 1479.74 | G300E | 4509777.84 | 35.39 | G300E | 1875544.59 | 14.72
1446 | Story9 | B55 | 50 MPa RC Beam (35 cm x 25 cm) | Beam | 50MPa | Concrete Rectangular | 250 | 350 | 875 | 6912.5 | 0.6 | 1479.74 | G300E | 3817585.23 | 29.95 | G300E | 2536838.8 | 19.9
1447 | Story9 | B56 | 50 MPa RC Beam (35 cm x 25 cm) | Beam | 50MPa | Concrete Rectangular | 250 | 350 | 875 | 6912.5 | 0.6 | 1479.74 | G300E | 3817271.02 | 29.95 | G300E | 2536838.8 | 19.9
1448 | Story9 | B57 | 50 MPa RC Beam (35 cm x 25 cm) | Beam | 50MPa | Concrete Rectangular | 250 | 350 | 875 | 6912.5 | 0.6 | 1479.74 | G300E | 2442626.14 | 19.17 | G300E | 2662883.52 | 20.89
1449 | Story9 | B58 | 50 MPa RC Beam (35 cm x 25 cm) | Beam | 50MPa | Concrete Rectangular | 250 | 350 | 875 | 6912.5 | 0.6 | 1479.74 | G300E | 3513435.23 | 27.57 | G300E | 2590567.78 | 20.33
1450 | Story9 | B59 | 50 MPa RC Beam (35 cm x 25 cm) | Beam | 50MPa | Concrete Rectangular | 250 | 350 | 875 | 6912.5 | 0.6 | 1479.74 | G300E | 2442626.14 | 19.17 | G300E | 2662883.52 | 20.89
1451 | Story9 | B6 | 50 MPa RC Beam (35 cm x 25 cm) | Beam | 50MPa | Concrete Rectangular | 250 | 350 | 875 | 6912.5 | 0.6 | 1479.74 | G300E | 3513435.23 | 27.57 | G300E | 2590567.78 | 20.33
1452 | Story9 | B60 | 50 MPa RC Beam (35 cm x 25 cm) | Beam | 50MPa | Concrete Rectangular | 250 | 350 | 875 | 6912.5 | 0.6 | 1479.74 | G300E | 3817585.23 | 29.95 | G300E | 2536838.8 | 19.9
1453 | Story9 | B7 | 50 MPa RC Beam (35 cm x 25 cm) | Beam | 50MPa | Concrete Rectangular | 250 | 350 | 875 | 6912.5 | 0.6 | 1479.74 | G300E | 4595241.48 | 36.06 | G300E | 1603151.56 | 12.58
1454 | Story9 | B8 | 50 MPa RC Beam (35 cm x 25 cm) | Beam | 50MPa | Concrete Rectangular | 250 | 350 | 875 | 6912.5 | 0.6 | 1479.74 | G300E | 2442626.14 | 19.17 | G300E | 2662883.52 | 20.89
1455 | Story9 | B9 | 50 MPa RC Beam (35 cm x 25 cm) | Beam | 50MPa | Concrete Rectangular | 250 | 350 | 875 | 6912.5 | 0.6 | 1479.74 | G300E | 4509777.84 | 35.39 | G300E | 1875545.69 | 14.72

## Columns
| Story | Label | Section | Structural_Element_Type | Material | Cross_Section_Type | Width_(mm) | Depth_(mm) | Area_(cm^2) | Length_(mm) | Volume_(m^3) | Mass_(kg) | Long._Rebar_Material | Long._Rebar_Volume_(mm^3) | Long._Rebar_Mass_(kg) | Tran._Rebar_Material | Tran._Rebar_Volume_(mm^3) | Tran._Rebar_Mass_(kg)
0 | Story1 | C1 | 50 MPa RC Column (67.5 cm x 67.5 cm) | Column | 50MPa | Concrete Rectangular | 675 | 675 | 4556.3 | 3200 | 1.46 | 3566.97 | G300E | 14579200 | 114.39 | G300E | 0 | 0
1 | Story1 | C10 | 50 MPa RC Column (67.5 cm x 67.5 cm) | Column | 50MPa | Concrete Rectangular | 675 | 675 | 4556.3 | 3200 | 1.46 | 3566.97 | G300E | 87590400 | 687.27 | G300E | 0 | 0
2 | Story1 | C11 | 50 MPa RC Column (67.5 cm x 67.5 cm) | Column | 50MPa | Concrete Rectangular | 675 | 675 | 4556.3 | 3200 | 1.46 | 3566.97 | G300E | 96728533.33 | 758.97 | G300E | 0 | 0
3 | Story1 | C12 | 50 MPa RC Column (67.5 cm x 67.5 cm) | Column | 50MPa | Concrete Rectangular | 675 | 675 | 4556.3 | 3200 | 1.46 | 3566.97 | G300E | 14579200 | 114.39 | G300E | 0 | 0
4 | Story1 | C13 | 50 MPa RC Column (67.5 cm x 67.5 cm) | Column | 50MPa | Concrete Rectangular | 675 | 675 | 4556.3 | 3200 | 1.46 | 3566.97 | G300E | 14579200 | 114.39 | G300E | 0 | 0
5 | Story1 | C14 | 50 MPa RC Column (67.5 cm x 67.5 cm) | Column | 50MPa | Concrete Rectangular | 675 | 675 | 4556.3 | 3200 | 1.46 | 3566.97 | G300E | 87068800 | 683.17 | G300E | 0 | 0
6 | Story1 | C17 | 50 MPa RC Column (67.5 cm x 67.5 cm) | Column | 50MPa | Concrete Rectangular | 675 | 675 | 4556.3 | 3200 | 1.46 | 3566.97 | G300E | 87640533.33 | 687.66 | G300E | 0 | 0
7 | Story1 | C18 | 50 MPa RC Column (67.5 cm x 67.5 cm) | Column | 50MPa | Concrete Rectangular | 675 | 675 | 4556.3 | 3200 | 1.46 | 3566.97 | G300E | 14579200 | 114.39 | G300E | 0 | 0
8 | Story1 | C19 | 50 MPa RC Column (67.5 cm x 67.5 cm) | Column | 50MPa | Concrete Rectangular | 675 | 675 | 4556.3 | 3200 | 1.46 | 3566.97 | G300E | 14579200 | 114.39 | G300E | 0 | 0
9 | Story1 | C2 | 50 MPa RC Column (67.5 cm x 67.5 cm) | Column | 50MPa | Concrete Rectangular | 675 | 675 | 4556.3 | 3200 | 1.46 | 3566.97 | G300E | 14579200 | 114.39 | G300E | 0 | 0
10 | Story1 | C20 | 50 MPa RC Column (67.5 cm x 67.5 cm) | Column | 50MPa | Concrete Rectangular | 675 | 675 | 4556.3 | 3200 | 1.46 | 3566.97 | G300E | 87607466.67 | 687.4 | G300E | 0 | 0
11 | Story1 | C23 | 50 MPa RC Column (67.5 cm x 67.5 cm) | Column | 50MPa | Concrete Rectangular | 675 | 675 | 4556.3 | 3200 | 1.46 | 3566.97 | G300E | 87637333.33 | 687.64 | G300E | 0 | 0
12 | Story1 | C24 | 50 MPa RC Column (67.5 cm x 67.5 cm) | Column | 50MPa | Concrete Rectangular | 675 | 675 | 4556.3 | 3200 | 1.46 | 3566.97 | G300E | 14579200 | 114.39 | G300E | 0 | 0
13 | Story1 | C25 | 50 MPa RC Column (67.5 cm x 67.5 cm) | Column | 50MPa | Concrete Rectangular | 675 | 675 | 4556.3 | 3200 | 1.46 | 3566.97 | G300E | 14579200 | 114.39 | G300E | 0 | 0
14 | Story1 | C26 | 50 MPa RC Column (67.5 cm x 67.5 cm) | Column | 50MPa | Concrete Rectangular | 675 | 675 | 4556.3 | 3200 | 1.46 | 3566.97 | G300E | 96731733.33 | 758.99 | G300E | 0 | 0
15 | Story1 | C27 | 50 MPa RC Column (67.5 cm x 67.5 cm) | Column | 50MPa | Concrete Rectangular | 675 | 675 | 4556.3 | 3200 | 1.46 | 3566.97 | G300E | 87632000 | 687.59 | G300E | 0 | 0
16 | Story1 | C28 | 50 MPa RC Column (67.5 cm x 67.5 cm) | Column | 50MPa | Concrete Rectangular | 675 | 675 | 4556.3 | 3200 | 1.46 | 3566.97 | G300E | 87617066.67 | 687.48 | G300E | 0 | 0
17 | Story1 | C29 | 50 MPa RC Column (67.5 cm x 67.5 cm) | Column | 50MPa | Concrete Rectangular | 675 | 675 | 4556.3 | 3200 | 1.46 | 3566.97 | G300E | 96725333.33 | 758.94 | G300E | 0 | 0
18 | Story1 | C3 | 50 MPa RC Column (67.5 cm x 67.5 cm) | Column | 50MPa | Concrete Rectangular | 675 | 675 | 4556.3 | 3200 | 1.46 | 3566.97 | G300E | 14579200 | 114.39 | G300E | 0 | 0
19 | Story1 | C30 | 50 MPa RC Column (67.5 cm x 67.5 cm) | Column | 50MPa | Concrete Rectangular | 675 | 675 | 4556.3 | 3200 | 1.46 | 3566.97 | G300E | 14579200 | 114.39 | G300E | 0 | 0
20 | Story1 | C31 | 50 MPa RC Column (67.5 cm x 67.5 cm) | Column | 50MPa | Concrete Rectangular | 675 | 675 | 4556.3 | 3200 | 1.46 | 3566.97 | G300E | 14579200 | 114.39 | G300E | 0 | 0
21 | Story1 | C32 | 50 MPa RC Column (67.5 cm x 67.5 cm) | Column | 50MPa | Concrete Rectangular | 675 | 675 | 4556.3 | 3200 | 1.46 | 3566.97 | G300E | 14579200 | 114.39 | G300E | 0 | 0
22 | Story1 | C33 | 50 MPa RC Column (67.5 cm x 67.5 cm) | Column | 50MPa | Concrete Rectangular | 675 | 675 | 4556.3 | 3200 | 1.46 | 3566.97 | G300E | 14579200 | 114.39 | G300E | 0 | 0
23 | Story1 | C34 | 50 MPa RC Column (67.5 cm x 67.5 cm) | Column | 50MPa | Concrete Rectangular | 675 | 675 | 4556.3 | 3200 | 1.46 | 3566.97 | G300E | 14579200 | 114.39 | G300E | 0 | 0
24 | Story1 | C35 | 50 MPa RC Column (67.5 cm x 67.5 cm) | Column | 50MPa | Concrete Rectangular | 675 | 675 | 4556.3 | 3200 | 1.46 | 3566.97 | G300E | 14579200 | 114.39 | G300E | 0 | 0
25 | Story1 | C36 | 50 MPa RC Column (67.5 cm x 67.5 cm) | Column | 50MPa | Concrete Rectangular | 675 | 675 | 4556.3 | 3200 | 1.46 | 3566.97 | G300E | 14579200 | 114.39 | G300E | 0 | 0
26 | Story1 | C4 | 50 MPa RC Column (67.5 cm x 67.5 cm) | Column | 50MPa | Concrete Rectangular | 675 | 675 | 4556.3 | 3200 | 1.46 | 3566.97 | G300E | 14579200 | 114.39 | G300E | 0 | 0
27 | Story1 | C5 | 50 MPa RC Column (67.5 cm x 67.5 cm) | Column | 50MPa | Concrete Rectangular | 675 | 675 | 4556.3 | 3200 | 1.46 | 3566.97 | G300E | 14579200 | 114.39 | G300E | 0 | 0
28 | Story1 | C6 | 50 MPa RC Column (67.5 cm x 67.5 cm) | Column | 50MPa | Concrete Rectangular | 675 | 675 | 4556.3 | 3200 | 1.46 | 3566.97 | G300E | 14579200 | 114.39 | G300E | 0 | 0
29 | Story1 | C7 | 50 MPa RC Column (67.5 cm x 67.5 cm) | Column | 50MPa | Concrete Rectangular | 675 | 675 | 4556.3 | 3200 | 1.46 | 3566.97 | G300E | 14579200 | 114.39 | G300E | 0 | 0
30 | Story1 | C8 | 50 MPa RC Column (67.5 cm x 67.5 cm) | Column | 50MPa | Concrete Rectangular | 675 | 675 | 4556.3 | 3200 | 1.46 | 3566.97 | G300E | 97643733.33 | 766.15 | G300E | 0 | 0
31 | Story1 | C9 | 50 MPa RC Column (67.5 cm x 67.5 cm) | Column | 50MPa | Concrete Rectangular | 675 | 675 | 4556.3 | 3200 | 1.46 | 3566.97 | G300E | 87061333.33 | 683.12 | G300E | 0 | 0
32 | Story10 | C1 | 50 MPa RC Column (55 cm x 55 cm) | Column | 50MPa | Concrete Rectangular | 550 | 550 | 3025 | 3150 | 0.95 | 2331.19 | G300E | 9528750 | 74.77 | G300E | 0 | 0
33 | Story10 | C10 | 50 MPa RC Column (55 cm x 55 cm) | Column | 50MPa | Concrete Rectangular | 550 | 550 | 3025 | 3150 | 0.95 | 2331.19 | G300E | 40880700 | 320.77 | G300E | 0 | 0
34 | Story10 | C11 | 50 MPa RC Column (55 cm x 55 cm) | Column | 50MPa | Concrete Rectangular | 550 | 550 | 3025 | 3150 | 0.95 | 2331.19 | G300E | 48107850 | 377.47 | G300E | 0 | 0
35 | Story10 | C12 | 50 MPa RC Column (55 cm x 55 cm) | Column | 50MPa | Concrete Rectangular | 550 | 550 | 3025 | 3150 | 0.95 | 2331.19 | G300E | 9528750 | 74.77 | G300E | 0 | 0
36 | Story10 | C13 | 50 MPa RC Column (55 cm x 55 cm) | Column | 50MPa | Concrete Rectangular | 550 | 550 | 3025 | 3150 | 0.95 | 2331.19 | G300E | 9528750 | 74.77 | G300E | 0 | 0
37 | Story10 | C14 | 50 MPa RC Column (55 cm x 55 cm) | Column | 50MPa | Concrete Rectangular | 550 | 550 | 3025 | 3150 | 0.95 | 2331.19 | G300E | 40647600 | 318.94 | G300E | 0 | 0
38 | Story10 | C17 | 50 MPa RC Column (55 cm x 55 cm) | Column | 50MPa | Concrete Rectangular | 550 | 550 | 3025 | 3150 | 0.95 | 2331.19 | G300E | 40922700 | 321.09 | G300E | 0 | 0
39 | Story10 | C18 | 50 MPa RC Column (55 cm x 55 cm) | Column | 50MPa | Concrete Rectangular | 550 | 550 | 3025 | 3150 | 0.95 | 2331.19 | G300E | 9528750 | 74.77 | G300E | 0 | 0
40 | Story10 | C19 | 50 MPa RC Column (55 cm x 55 cm) | Column | 50MPa | Concrete Rectangular | 550 | 550 | 3025 | 3150 | 0.95 | 2331.19 | G300E | 9528750 | 74.77 | G300E | 0 | 0
41 | Story10 | C2 | 50 MPa RC Column (55 cm x 55 cm) | Column | 50MPa | Concrete Rectangular | 550 | 550 | 3025 | 3150 | 0.95 | 2331.19 | G300E | 9528750 | 74.77 | G300E | 0 | 0
42 | Story10 | C20 | 50 MPa RC Column (55 cm x 55 cm) | Column | 50MPa | Concrete Rectangular | 550 | 550 | 3025 | 3150 | 0.95 | 2331.19 | G300E | 40893300 | 320.86 | G300E | 0 | 0
43 | Story10 | C23 | 50 MPa RC Column (55 cm x 55 cm) | Column | 50MPa | Concrete Rectangular | 550 | 550 | 3025 | 3150 | 0.95 | 2331.19 | G300E | 40922700 | 321.09 | G300E | 0 | 0
44 | Story10 | C24 | 50 MPa RC Column (55 cm x 55 cm) | Column | 50MPa | Concrete Rectangular | 550 | 550 | 3025 | 3150 | 0.95 | 2331.19 | G300E | 9528750 | 74.77 | G300E | 0 | 0
45 | Story10 | C25 | 50 MPa RC Column (55 cm x 55 cm) | Column | 50MPa | Concrete Rectangular | 550 | 550 | 3025 | 3150 | 0.95 | 2331.19 | G300E | 9528750 | 74.77 | G300E | 0 | 0
46 | Story10 | C26 | 50 MPa RC Column (55 cm x 55 cm) | Column | 50MPa | Concrete Rectangular | 550 | 550 | 3025 | 3150 | 0.95 | 2331.19 | G300E | 48111000 | 377.5 | G300E | 0 | 0
47 | Story10 | C27 | 50 MPa RC Column (55 cm x 55 cm) | Column | 50MPa | Concrete Rectangular | 550 | 550 | 3025 | 3150 | 0.95 | 2331.19 | G300E | 40918500 | 321.06 | G300E | 0 | 0
48 | Story10 | C28 | 50 MPa RC Column (55 cm x 55 cm) | Column | 50MPa | Concrete Rectangular | 550 | 550 | 3025 | 3150 | 0.95 | 2331.19 | G300E | 40909050 | 320.99 | G300E | 0 | 0
49 | Story10 | C29 | 50 MPa RC Column (55 cm x 55 cm) | Column | 50MPa | Concrete Rectangular | 550 | 550 | 3025 | 3150 | 0.95 | 2331.19 | G300E | 48105750 | 377.46 | G300E | 0 | 0
50 | Story10 | C3 | 50 MPa RC Column (55 cm x 55 cm) | Column | 50MPa | Concrete Rectangular | 550 | 550 | 3025 | 3150 | 0.95 | 2331.19 | G300E | 9528750 | 74.77 | G300E | 0 | 0
51 | Story10 | C30 | 50 MPa RC Column (55 cm x 55 cm) | Column | 50MPa | Concrete Rectangular | 550 | 550 | 3025 | 3150 | 0.95 | 2331.19 | G300E | 9528750 | 74.77 | G300E | 0 | 0
52 | Story10 | C31 | 50 MPa RC Column (55 cm x 55 cm) | Column | 50MPa | Concrete Rectangular | 550 | 550 | 3025 | 3150 | 0.95 | 2331.19 | G300E | 9528750 | 74.77 | G300E | 0 | 0
53 | Story10 | C32 | 50 MPa RC Column (55 cm x 55 cm) | Column | 50MPa | Concrete Rectangular | 550 | 550 | 3025 | 3150 | 0.95 | 2331.19 | G300E | 9528750 | 74.77 | G300E | 0 | 0
54 | Story10 | C33 | 50 MPa RC Column (55 cm x 55 cm) | Column | 50MPa | Concrete Rectangular | 550 | 550 | 3025 | 3150 | 0.95 | 2331.19 | G300E | 9528750 | 74.77 | G300E | 0 | 0
55 | Story10 | C34 | 50 MPa RC Column (55 cm x 55 cm) | Column | 50MPa | Concrete Rectangular | 550 | 550 | 3025 | 3150 | 0.95 | 2331.19 | G300E | 9528750 | 74.77 | G300E | 0 | 0
56 | Story10 | C35 | 50 MPa RC Column (55 cm x 55 cm) | Column | 50MPa | Concrete Rectangular | 550 | 550 | 3025 | 3150 | 0.95 | 2331.19 | G300E | 9528750 | 74.77 | G300E | 0 | 0
57 | Story10 | C36 | 50 MPa RC Column (55 cm x 55 cm) | Column | 50MPa | Concrete Rectangular | 550 | 550 | 3025 | 3150 | 0.95 | 2331.19 | G300E | 9528750 | 74.77 | G300E | 0 | 0
58 | Story10 | C4 | 50 MPa RC Column (55 cm x 55 cm) | Column | 50MPa | Concrete Rectangular | 550 | 550 | 3025 | 3150 | 0.95 | 2331.19 | G300E | 9528750 | 74.77 | G300E | 0 | 0
59 | Story10 | C5 | 50 MPa RC Column (55 cm x 55 cm) | Column | 50MPa | Concrete Rectangular | 550 | 550 | 3025 | 3150 | 0.95 | 2331.19 | G300E | 9528750 | 74.77 | G300E | 0 | 0
60 | Story10 | C6 | 50 MPa RC Column (55 cm x 55 cm) | Column | 50MPa | Concrete Rectangular | 550 | 550 | 3025 | 3150 | 0.95 | 2331.19 | G300E | 9528750 | 74.77 | G300E | 0 | 0
61 | Story10 | C7 | 50 MPa RC Column (55 cm x 55 cm) | Column | 50MPa | Concrete Rectangular | 550 | 550 | 3025 | 3150 | 0.95 | 2331.19 | G300E | 9528750 | 74.77 | G300E | 0 | 0
62 | Story10 | C8 | 50 MPa RC Column (55 cm x 55 cm) | Column | 50MPa | Concrete Rectangular | 550 | 550 | 3025 | 3150 | 0.95 | 2331.19 | G300E | 48480600 | 380.4 | G300E | 0 | 0
63 | Story10 | C9 | 50 MPa RC Column (55 cm x 55 cm) | Column | 50MPa | Concrete Rectangular | 550 | 550 | 3025 | 3150 | 0.95 | 2331.19 | G300E | 40642350 | 318.89 | G300E | 0 | 0
64 | Story11 | C1 | 50 MPa RC Column (50 cm x 50 cm) | Column | 50MPa | Concrete Rectangular | 500 | 500 | 2500 | 3125 | 0.78 | 1911.31 | G300E | 7812500 | 61.3 | G300E | 0 | 0
65 | Story11 | C10 | 50 MPa RC Column (50 cm x 50 cm) | Column | 50MPa | Concrete Rectangular | 500 | 500 | 2500 | 3125 | 0.78 | 1911.31 | G300E | 54839583.33 | 430.29 | G300E | 0 | 0
66 | Story11 | C11 | 50 MPa RC Column (50 cm x 50 cm) | Column | 50MPa | Concrete Rectangular | 500 | 500 | 2500 | 3125 | 0.78 | 1911.31 | G300E | 61418750 | 481.91 | G300E | 0 | 0
67 | Story11 | C12 | 50 MPa RC Column (50 cm x 50 cm) | Column | 50MPa | Concrete Rectangular | 500 | 500 | 2500 | 3125 | 0.78 | 1911.31 | G300E | 7812500 | 61.3 | G300E | 0 | 0
68 | Story11 | C13 | 50 MPa RC Column (50 cm x 50 cm) | Column | 50MPa | Concrete Rectangular | 500 | 500 | 2500 | 3125 | 0.78 | 1911.31 | G300E | 7812500 | 61.3 | G300E | 0 | 0
69 | Story11 | C14 | 50 MPa RC Column (50 cm x 50 cm) | Column | 50MPa | Concrete Rectangular | 500 | 500 | 2500 | 3125 | 0.78 | 1911.31 | G300E | 54613541.67 | 428.52 | G300E | 0 | 0
70 | Story11 | C17 | 50 MPa RC Column (50 cm x 50 cm) | Column | 50MPa | Concrete Rectangular | 500 | 500 | 2500 | 3125 | 0.78 | 1911.31 | G300E | 54881250 | 430.62 | G300E | 0 | 0
71 | Story11 | C18 | 50 MPa RC Column (50 cm x 50 cm) | Column | 50MPa | Concrete Rectangular | 500 | 500 | 2500 | 3125 | 0.78 | 1911.31 | G300E | 7812500 | 61.3 | G300E | 0 | 0
72 | Story11 | C19 | 50 MPa RC Column (50 cm x 50 cm) | Column | 50MPa | Concrete Rectangular | 500 | 500 | 2500 | 3125 | 0.78 | 1911.31 | G300E | 7812500 | 61.3 | G300E | 0 | 0
73 | Story11 | C2 | 50 MPa RC Column (50 cm x 50 cm) | Column | 50MPa | Concrete Rectangular | 500 | 500 | 2500 | 3125 | 0.78 | 1911.31 | G300E | 7812500 | 61.3 | G300E | 0 | 0
74 | Story11 | C20 | 50 MPa RC Column (50 cm x 50 cm) | Column | 50MPa | Concrete Rectangular | 500 | 500 | 2500 | 3125 | 0.78 | 1911.31 | G300E | 54851041.67 | 430.38 | G300E | 0 | 0
75 | Story11 | C23 | 50 MPa RC Column (50 cm x 50 cm) | Column | 50MPa | Concrete Rectangular | 500 | 500 | 2500 | 3125 | 0.78 | 1911.31 | G300E | 54881250 | 430.62 | G300E | 0 | 0
76 | Story11 | C24 | 50 MPa RC Column (50 cm x 50 cm) | Column | 50MPa | Concrete Rectangular | 500 | 500 | 2500 | 3125 | 0.78 | 1911.31 | G300E | 7812500 | 61.3 | G300E | 0 | 0
77 | Story11 | C25 | 50 MPa RC Column (50 cm x 50 cm) | Column | 50MPa | Concrete Rectangular | 500 | 500 | 2500 | 3125 | 0.78 | 1911.31 | G300E | 7812500 | 61.3 | G300E | 0 | 0
78 | Story11 | C26 | 50 MPa RC Column (50 cm x 50 cm) | Column | 50MPa | Concrete Rectangular | 500 | 500 | 2500 | 3125 | 0.78 | 1911.31 | G300E | 61421875 | 481.94 | G300E | 0 | 0
79 | Story11 | C27 | 50 MPa RC Column (50 cm x 50 cm) | Column | 50MPa | Concrete Rectangular | 500 | 500 | 2500 | 3125 | 0.78 | 1911.31 | G300E | 54878125 | 430.59 | G300E | 0 | 0
80 | Story11 | C28 | 50 MPa RC Column (50 cm x 50 cm) | Column | 50MPa | Concrete Rectangular | 500 | 500 | 2500 | 3125 | 0.78 | 1911.31 | G300E | 54865625 | 430.5 | G300E | 0 | 0
81 | Story11 | C29 | 50 MPa RC Column (50 cm x 50 cm) | Column | 50MPa | Concrete Rectangular | 500 | 500 | 2500 | 3125 | 0.78 | 1911.31 | G300E | 61417708.33 | 481.91 | G300E | 0 | 0
82 | Story11 | C3 | 50 MPa RC Column (50 cm x 50 cm) | Column | 50MPa | Concrete Rectangular | 500 | 500 | 2500 | 3125 | 0.78 | 1911.31 | G300E | 7812500 | 61.3 | G300E | 0 | 0
83 | Story11 | C30 | 50 MPa RC Column (50 cm x 50 cm) | Column | 50MPa | Concrete Rectangular | 500 | 500 | 2500 | 3125 | 0.78 | 1911.31 | G300E | 7812500 | 61.3 | G300E | 0 | 0
84 | Story11 | C31 | 50 MPa RC Column (50 cm x 50 cm) | Column | 50MPa | Concrete Rectangular | 500 | 500 | 2500 | 3125 | 0.78 | 1911.31 | G300E | 7812500 | 61.3 | G300E | 0 | 0
85 | Story11 | C32 | 50 MPa RC Column (50 cm x 50 cm) | Column | 50MPa | Concrete Rectangular | 500 | 500 | 2500 | 3125 | 0.78 | 1911.31 | G300E | 7812500 | 61.3 | G300E | 0 | 0
86 | Story11 | C33 | 50 MPa RC Column (50 cm x 50 cm) | Column | 50MPa | Concrete Rectangular | 500 | 500 | 2500 | 3125 | 0.78 | 1911.31 | G300E | 7812500 | 61.3 | G300E | 0 | 0
87 | Story11 | C34 | 50 MPa RC Column (50 cm x 50 cm) | Column | 50MPa | Concrete Rectangular | 500 | 500 | 2500 | 3125 | 0.78 | 1911.31 | G300E | 7812500 | 61.3 | G300E | 0 | 0
88 | Story11 | C35 | 50 MPa RC Column (50 cm x 50 cm) | Column | 50MPa | Concrete Rectangular | 500 | 500 | 2500 | 3125 | 0.78 | 1911.31 | G300E | 7812500 | 61.3 | G300E | 0 | 0
89 | Story11 | C36 | 50 MPa RC Column (50 cm x 50 cm) | Column | 50MPa | Concrete Rectangular | 500 | 500 | 2500 | 3125 | 0.78 | 1911.31 | G300E | 7812500 | 61.3 | G300E | 0 | 0
90 | Story11 | C4 | 50 MPa RC Column (50 cm x 50 cm) | Column | 50MPa | Concrete Rectangular | 500 | 500 | 2500 | 3125 | 0.78 | 1911.31 | G300E | 7812500 | 61.3 | G300E | 0 | 0
91 | Story11 | C5 | 50 MPa RC Column (50 cm x 50 cm) | Column | 50MPa | Concrete Rectangular | 500 | 500 | 2500 | 3125 | 0.78 | 1911.31 | G300E | 7812500 | 61.3 | G300E | 0 | 0
92 | Story11 | C6 | 50 MPa RC Column (50 cm x 50 cm) | Column | 50MPa | Concrete Rectangular | 500 | 500 | 2500 | 3125 | 0.78 | 1911.31 | G300E | 7812500 | 61.3 | G300E | 0 | 0
93 | Story11 | C7 | 50 MPa RC Column (50 cm x 50 cm) | Column | 50MPa | Concrete Rectangular | 500 | 500 | 2500 | 3125 | 0.78 | 1911.31 | G300E | 7812500 | 61.3 | G300E | 0 | 0
94 | Story11 | C8 | 50 MPa RC Column (50 cm x 50 cm) | Column | 50MPa | Concrete Rectangular | 500 | 500 | 2500 | 3125 | 0.78 | 1911.31 | G300E | 61741666.67 | 484.45 | G300E | 0 | 0
95 | Story11 | C9 | 50 MPa RC Column (50 cm x 50 cm) | Column | 50MPa | Concrete Rectangular | 500 | 500 | 2500 | 3125 | 0.78 | 1911.31 | G300E | 54608333.33 | 428.48 | G300E | 0 | 0
96 | Story11 | D17 | 50 MPa RC Column (85 cm x 85 cm) | Column | 50MPa | Concrete Rectangular | 850 | 850 | 7225 | 25104.8 | 18.14 | 44374.85 | G300E | 956735559.73 | 7506.9 | G300E | 0 | 0
97 | Story11 | D18 | 50 MPa RC Column (85 cm x 85 cm) | Column | 50MPa | Concrete Rectangular | 850 | 850 | 7225 | 25104.8 | 18.14 | 44374.85 | G300E | 956727191.47 | 7506.84 | G300E | 0 | 0
98 | Story11 | D19 | 50 MPa RC Column (85 cm x 85 cm) | Column | 50MPa | Concrete Rectangular | 850 | 850 | 7225 | 25104.8 | 18.14 | 44374.85 | G300E | 926187202.27 | 7267.21 | G300E | 0 | 0
99 | Story11 | D20 | 50 MPa RC Column (85 cm x 85 cm) | Column | 50MPa | Concrete Rectangular | 850 | 850 | 7225 | 25104.8 | 18.14 | 44374.85 | G300E | 926065862.4 | 7266.26 | G300E | 0 | 0
100 | Story11 | D21 | 50 MPa RC Column (85 cm x 85 cm) | Column | 50MPa | Concrete Rectangular | 850 | 850 | 7225 | 25104.8 | 18.14 | 44374.85 | G300E | 956120492.13 | 7502.08 | G300E | 0 | 0
101 | Story11 | D22 | 50 MPa RC Column (85 cm x 85 cm) | Column | 50MPa | Concrete Rectangular | 850 | 850 | 7225 | 25104.8 | 18.14 | 44374.85 | G300E | 956739743.87 | 7506.94 | G300E | 0 | 0
102 | Story11 | D23 | 50 MPa RC Column (85 cm x 85 cm) | Column | 50MPa | Concrete Rectangular | 850 | 850 | 7225 | 25104.8 | 18.14 | 44374.85 | G300E | 926193478.47 | 7267.26 | G300E | 0 | 0
103 | Story11 | D24 | 50 MPa RC Column (85 cm x 85 cm) | Column | 50MPa | Concrete Rectangular | 850 | 850 | 7225 | 25104.8 | 18.14 | 44374.85 | G300E | 926067954.47 | 7266.27 | G300E | 0 | 0
104 | Story11 | D25 | 50 MPa RC Column (85 cm x 85 cm) | Column | 50MPa | Concrete Rectangular | 850 | 850 | 7225 | 25104.8 | 18.14 | 44374.85 | G300E | 925716487.27 | 7263.52 | G300E | 0 | 0
105 | Story11 | D26 | 50 MPa RC Column (85 cm x 85 cm) | Column | 50MPa | Concrete Rectangular | 850 | 850 | 7225 | 25104.8 | 18.14 | 44374.85 | G300E | 925865024 | 7264.68 | G300E | 0 | 0
106 | Story11 | D27 | 50 MPa RC Column (85 cm x 85 cm) | Column | 50MPa | Concrete Rectangular | 850 | 850 | 7225 | 25104.8 | 18.14 | 44374.85 | G300E | 956103755.6 | 7501.94 | G300E | 0 | 0
107 | Story11 | D28 | 50 MPa RC Column (85 cm x 85 cm) | Column | 50MPa | Concrete Rectangular | 850 | 850 | 7225 | 25104.8 | 18.14 | 44374.85 | G300E | 956727191.47 | 7506.84 | G300E | 0 | 0
108 | Story11 | D29 | 50 MPa RC Column (85 cm x 85 cm) | Column | 50MPa | Concrete Rectangular | 850 | 850 | 7225 | 25104.8 | 18.14 | 44374.85 | G300E | 925708119 | 7263.45 | G300E | 0 | 0
109 | Story11 | D30 | 50 MPa RC Column (85 cm x 85 cm) | Column | 50MPa | Concrete Rectangular | 850 | 850 | 7225 | 25104.8 | 18.14 | 44374.85 | G300E | 925865024 | 7264.68 | G300E | 0 | 0
110 | Story11 | D31 | 50 MPa RC Column (85 cm x 85 cm) | Column | 50MPa | Concrete Rectangular | 850 | 850 | 7225 | 25104.8 | 18.14 | 44374.85 | G300E | 956388276.67 | 7504.18 | G300E | 0 | 0
111 | Story11 | D32 | 50 MPa RC Column (85 cm x 85 cm) | Column | 50MPa | Concrete Rectangular | 850 | 850 | 7225 | 25104.8 | 18.14 | 44374.85 | G300E | 956384092.53 | 7504.14 | G300E | 0 | 0
112 | Story12 | C1 | 50 MPa RC Column (50 cm x 50 cm) | Column | 50MPa | Concrete Rectangular | 500 | 500 | 2500 | 3125 | 0.78 | 1911.31 | G300E | 7812500 | 61.3 | G300E | 0 | 0
113 | Story12 | C10 | 50 MPa RC Column (50 cm x 50 cm) | Column | 50MPa | Concrete Rectangular | 500 | 500 | 2500 | 3125 | 0.78 | 1911.31 | G300E | 42251041.67 | 331.52 | G300E | 0 | 0
114 | Story12 | C11 | 50 MPa RC Column (50 cm x 50 cm) | Column | 50MPa | Concrete Rectangular | 500 | 500 | 2500 | 3125 | 0.78 | 1911.31 | G300E | 48045833.33 | 376.99 | G300E | 0 | 0
115 | Story12 | C12 | 50 MPa RC Column (50 cm x 50 cm) | Column | 50MPa | Concrete Rectangular | 500 | 500 | 2500 | 3125 | 0.78 | 1911.31 | G300E | 7812500 | 61.3 | G300E | 0 | 0
116 | Story12 | C13 | 50 MPa RC Column (50 cm x 50 cm) | Column | 50MPa | Concrete Rectangular | 500 | 500 | 2500 | 3125 | 0.78 | 1911.31 | G300E | 7812500 | 61.3 | G300E | 0 | 0
117 | Story12 | C14 | 50 MPa RC Column (50 cm x 50 cm) | Column | 50MPa | Concrete Rectangular | 500 | 500 | 2500 | 3125 | 0.78 | 1911.31 | G300E | 42050000 | 329.94 | G300E | 0 | 0
118 | Story12 | C17 | 50 MPa RC Column (50 cm x 50 cm) | Column | 50MPa | Concrete Rectangular | 500 | 500 | 2500 | 3125 | 0.78 | 1911.31 | G300E | 42291666.67 | 331.84 | G300E | 0 | 0
119 | Story12 | C18 | 50 MPa RC Column (50 cm x 50 cm) | Column | 50MPa | Concrete Rectangular | 500 | 500 | 2500 | 3125 | 0.78 | 1911.31 | G300E | 7812500 | 61.3 | G300E | 0 | 0
120 | Story12 | C19 | 50 MPa RC Column (50 cm x 50 cm) | Column | 50MPa | Concrete Rectangular | 500 | 500 | 2500 | 3125 | 0.78 | 1911.31 | G300E | 7812500 | 61.3 | G300E | 0 | 0
121 | Story12 | C2 | 50 MPa RC Column (50 cm x 50 cm) | Column | 50MPa | Concrete Rectangular | 500 | 500 | 2500 | 3125 | 0.78 | 1911.31 | G300E | 7812500 | 61.3 | G300E | 0 | 0
122 | Story12 | C20 | 50 MPa RC Column (50 cm x 50 cm) | Column | 50MPa | Concrete Rectangular | 500 | 500 | 2500 | 3125 | 0.78 | 1911.31 | G300E | 42261458.33 | 331.6 | G300E | 0 | 0
123 | Story12 | C23 | 50 MPa RC Column (50 cm x 50 cm) | Column | 50MPa | Concrete Rectangular | 500 | 500 | 2500 | 3125 | 0.78 | 1911.31 | G300E | 42289583.33 | 331.82 | G300E | 0 | 0
124 | Story12 | C24 | 50 MPa RC Column (50 cm x 50 cm) | Column | 50MPa | Concrete Rectangular | 500 | 500 | 2500 | 3125 | 0.78 | 1911.31 | G300E | 7812500 | 61.3 | G300E | 0 | 0
125 | Story12 | C25 | 50 MPa RC Column (50 cm x 50 cm) | Column | 50MPa | Concrete Rectangular | 500 | 500 | 2500 | 3125 | 0.78 | 1911.31 | G300E | 7812500 | 61.3 | G300E | 0 | 0
126 | Story12 | C26 | 50 MPa RC Column (50 cm x 50 cm) | Column | 50MPa | Concrete Rectangular | 500 | 500 | 2500 | 3125 | 0.78 | 1911.31 | G300E | 48048958.33 | 377.01 | G300E | 0 | 0
127 | Story12 | C27 | 50 MPa RC Column (50 cm x 50 cm) | Column | 50MPa | Concrete Rectangular | 500 | 500 | 2500 | 3125 | 0.78 | 1911.31 | G300E | 42286458.33 | 331.8 | G300E | 0 | 0
128 | Story12 | C28 | 50 MPa RC Column (50 cm x 50 cm) | Column | 50MPa | Concrete Rectangular | 500 | 500 | 2500 | 3125 | 0.78 | 1911.31 | G300E | 42277083.33 | 331.72 | G300E | 0 | 0
129 | Story12 | C29 | 50 MPa RC Column (50 cm x 50 cm) | Column | 50MPa | Concrete Rectangular | 500 | 500 | 2500 | 3125 | 0.78 | 1911.31 | G300E | 48044791.67 | 376.98 | G300E | 0 | 0
130 | Story12 | C3 | 50 MPa RC Column (50 cm x 50 cm) | Column | 50MPa | Concrete Rectangular | 500 | 500 | 2500 | 3125 | 0.78 | 1911.31 | G300E | 7812500 | 61.3 | G300E | 0 | 0
131 | Story12 | C30 | 50 MPa RC Column (50 cm x 50 cm) | Column | 50MPa | Concrete Rectangular | 500 | 500 | 2500 | 3125 | 0.78 | 1911.31 | G300E | 7812500 | 61.3 | G300E | 0 | 0
132 | Story12 | C31 | 50 MPa RC Column (50 cm x 50 cm) | Column | 50MPa | Concrete Rectangular | 500 | 500 | 2500 | 3125 | 0.78 | 1911.31 | G300E | 7812500 | 61.3 | G300E | 0 | 0
133 | Story12 | C32 | 50 MPa RC Column (50 cm x 50 cm) | Column | 50MPa | Concrete Rectangular | 500 | 500 | 2500 | 3125 | 0.78 | 1911.31 | G300E | 7812500 | 61.3 | G300E | 0 | 0
134 | Story12 | C33 | 50 MPa RC Column (50 cm x 50 cm) | Column | 50MPa | Concrete Rectangular | 500 | 500 | 2500 | 3125 | 0.78 | 1911.31 | G300E | 7812500 | 61.3 | G300E | 0 | 0
135 | Story12 | C34 | 50 MPa RC Column (50 cm x 50 cm) | Column | 50MPa | Concrete Rectangular | 500 | 500 | 2500 | 3125 | 0.78 | 1911.31 | G300E | 7812500 | 61.3 | G300E | 0 | 0
136 | Story12 | C35 | 50 MPa RC Column (50 cm x 50 cm) | Column | 50MPa | Concrete Rectangular | 500 | 500 | 2500 | 3125 | 0.78 | 1911.31 | G300E | 7812500 | 61.3 | G300E | 0 | 0
137 | Story12 | C36 | 50 MPa RC Column (50 cm x 50 cm) | Column | 50MPa | Concrete Rectangular | 500 | 500 | 2500 | 3125 | 0.78 | 1911.31 | G300E | 7812500 | 61.3 | G300E | 0 | 0
138 | Story12 | C4 | 50 MPa RC Column (50 cm x 50 cm) | Column | 50MPa | Concrete Rectangular | 500 | 500 | 2500 | 3125 | 0.78 | 1911.31 | G300E | 7812500 | 61.3 | G300E | 0 | 0
139 | Story12 | C5 | 50 MPa RC Column (50 cm x 50 cm) | Column | 50MPa | Concrete Rectangular | 500 | 500 | 2500 | 3125 | 0.78 | 1911.31 | G300E | 7812500 | 61.3 | G300E | 0 | 0
140 | Story12 | C6 | 50 MPa RC Column (50 cm x 50 cm) | Column | 50MPa | Concrete Rectangular | 500 | 500 | 2500 | 3125 | 0.78 | 1911.31 | G300E | 7812500 | 61.3 | G300E | 0 | 0
141 | Story12 | C7 | 50 MPa RC Column (50 cm x 50 cm) | Column | 50MPa | Concrete Rectangular | 500 | 500 | 2500 | 3125 | 0.78 | 1911.31 | G300E | 7812500 | 61.3 | G300E | 0 | 0
142 | Story12 | C8 | 50 MPa RC Column (50 cm x 50 cm) | Column | 50MPa | Concrete Rectangular | 500 | 500 | 2500 | 3125 | 0.78 | 1911.31 | G300E | 48354166.67 | 379.4 | G300E | 0 | 0
143 | Story12 | C9 | 50 MPa RC Column (50 cm x 50 cm) | Column | 50MPa | Concrete Rectangular | 500 | 500 | 2500 | 3125 | 0.78 | 1911.31 | G300E | 42045833.33 | 329.91 | G300E | 0 | 0
144 | Story13 | C1 | 50 MPa RC Column (47.5 cm x 47.5 cm) | Column | 50MPa | Concrete Rectangular | 475 | 475 | 2256.3 | 3125 | 0.71 | 1724.96 | G300E | 7050000 | 55.32 | G300E | 0 | 0
145 | Story13 | C10 | 50 MPa RC Column (47.5 cm x 47.5 cm) | Column | 50MPa | Concrete Rectangular | 475 | 475 | 2256.3 | 3125 | 0.71 | 1724.96 | G300E | 41975000 | 329.35 | G300E | 0 | 0
146 | Story13 | C11 | 50 MPa RC Column (47.5 cm x 47.5 cm) | Column | 50MPa | Concrete Rectangular | 475 | 475 | 2256.3 | 3125 | 0.71 | 1724.96 | G300E | 48216666.67 | 378.33 | G300E | 0 | 0
147 | Story13 | C12 | 50 MPa RC Column (47.5 cm x 47.5 cm) | Column | 50MPa | Concrete Rectangular | 475 | 475 | 2256.3 | 3125 | 0.71 | 1724.96 | G300E | 7050000 | 55.32 | G300E | 0 | 0
148 | Story13 | C13 | 50 MPa RC Column (47.5 cm x 47.5 cm) | Column | 50MPa | Concrete Rectangular | 475 | 475 | 2256.3 | 3125 | 0.71 | 1724.96 | G300E | 7050000 | 55.32 | G300E | 0 | 0
149 | Story13 | C14 | 50 MPa RC Column (47.5 cm x 47.5 cm) | Column | 50MPa | Concrete Rectangular | 475 | 475 | 2256.3 | 3125 | 0.71 | 1724.96 | G300E | 41803125 | 328 | G300E | 0 | 0
150 | Story13 | C17 | 50 MPa RC Column (47.5 cm x 47.5 cm) | Column | 50MPa | Concrete Rectangular | 475 | 475 | 2256.3 | 3125 | 0.71 | 1724.96 | G300E | 42010416.67 | 329.63 | G300E | 0 | 0
151 | Story13 | C18 | 50 MPa RC Column (47.5 cm x 47.5 cm) | Column | 50MPa | Concrete Rectangular | 475 | 475 | 2256.3 | 3125 | 0.71 | 1724.96 | G300E | 7050000 | 55.32 | G300E | 0 | 0
152 | Story13 | C19 | 50 MPa RC Column (47.5 cm x 47.5 cm) | Column | 50MPa | Concrete Rectangular | 475 | 475 | 2256.3 | 3125 | 0.71 | 1724.96 | G300E | 7050000 | 55.32 | G300E | 0 | 0
153 | Story13 | C2 | 50 MPa RC Column (47.5 cm x 47.5 cm) | Column | 50MPa | Concrete Rectangular | 475 | 475 | 2256.3 | 3125 | 0.71 | 1724.96 | G300E | 7050000 | 55.32 | G300E | 0 | 0
154 | Story13 | C20 | 50 MPa RC Column (47.5 cm x 47.5 cm) | Column | 50MPa | Concrete Rectangular | 475 | 475 | 2256.3 | 3125 | 0.71 | 1724.96 | G300E | 41984375 | 329.42 | G300E | 0 | 0
155 | Story13 | C23 | 50 MPa RC Column (47.5 cm x 47.5 cm) | Column | 50MPa | Concrete Rectangular | 475 | 475 | 2256.3 | 3125 | 0.71 | 1724.96 | G300E | 42010416.67 | 329.63 | G300E | 0 | 0
156 | Story13 | C24 | 50 MPa RC Column (47.5 cm x 47.5 cm) | Column | 50MPa | Concrete Rectangular | 475 | 475 | 2256.3 | 3125 | 0.71 | 1724.96 | G300E | 7050000 | 55.32 | G300E | 0 | 0
157 | Story13 | C25 | 50 MPa RC Column (47.5 cm x 47.5 cm) | Column | 50MPa | Concrete Rectangular | 475 | 475 | 2256.3 | 3125 | 0.71 | 1724.96 | G300E | 7050000 | 55.32 | G300E | 0 | 0
158 | Story13 | C26 | 50 MPa RC Column (47.5 cm x 47.5 cm) | Column | 50MPa | Concrete Rectangular | 475 | 475 | 2256.3 | 3125 | 0.71 | 1724.96 | G300E | 48218750 | 378.34 | G300E | 0 | 0
159 | Story13 | C27 | 50 MPa RC Column (47.5 cm x 47.5 cm) | Column | 50MPa | Concrete Rectangular | 475 | 475 | 2256.3 | 3125 | 0.71 | 1724.96 | G300E | 42007291.67 | 329.6 | G300E | 0 | 0
160 | Story13 | C28 | 50 MPa RC Column (47.5 cm x 47.5 cm) | Column | 50MPa | Concrete Rectangular | 475 | 475 | 2256.3 | 3125 | 0.71 | 1724.96 | G300E | 41997916.67 | 329.53 | G300E | 0 | 0
161 | Story13 | C29 | 50 MPa RC Column (47.5 cm x 47.5 cm) | Column | 50MPa | Concrete Rectangular | 475 | 475 | 2256.3 | 3125 | 0.71 | 1724.96 | G300E | 48214583.33 | 378.31 | G300E | 0 | 0
162 | Story13 | C3 | 50 MPa RC Column (47.5 cm x 47.5 cm) | Column | 50MPa | Concrete Rectangular | 475 | 475 | 2256.3 | 3125 | 0.71 | 1724.96 | G300E | 7050000 | 55.32 | G300E | 0 | 0
163 | Story13 | C30 | 50 MPa RC Column (47.5 cm x 47.5 cm) | Column | 50MPa | Concrete Rectangular | 475 | 475 | 2256.3 | 3125 | 0.71 | 1724.96 | G300E | 7050000 | 55.32 | G300E | 0 | 0
164 | Story13 | C31 | 50 MPa RC Column (47.5 cm x 47.5 cm) | Column | 50MPa | Concrete Rectangular | 475 | 475 | 2256.3 | 3125 | 0.71 | 1724.96 | G300E | 7050000 | 55.32 | G300E | 0 | 0
165 | Story13 | C32 | 50 MPa RC Column (47.5 cm x 47.5 cm) | Column | 50MPa | Concrete Rectangular | 475 | 475 | 2256.3 | 3125 | 0.71 | 1724.96 | G300E | 7050000 | 55.32 | G300E | 0 | 0
166 | Story13 | C33 | 50 MPa RC Column (47.5 cm x 47.5 cm) | Column | 50MPa | Concrete Rectangular | 475 | 475 | 2256.3 | 3125 | 0.71 | 1724.96 | G300E | 7050000 | 55.32 | G300E | 0 | 0
167 | Story13 | C34 | 50 MPa RC Column (47.5 cm x 47.5 cm) | Column | 50MPa | Concrete Rectangular | 475 | 475 | 2256.3 | 3125 | 0.71 | 1724.96 | G300E | 7050000 | 55.32 | G300E | 0 | 0
168 | Story13 | C35 | 50 MPa RC Column (47.5 cm x 47.5 cm) | Column | 50MPa | Concrete Rectangular | 475 | 475 | 2256.3 | 3125 | 0.71 | 1724.96 | G300E | 7050000 | 55.32 | G300E | 0 | 0
169 | Story13 | C36 | 50 MPa RC Column (47.5 cm x 47.5 cm) | Column | 50MPa | Concrete Rectangular | 475 | 475 | 2256.3 | 3125 | 0.71 | 1724.96 | G300E | 7050000 | 55.32 | G300E | 0 | 0
170 | Story13 | C4 | 50 MPa RC Column (47.5 cm x 47.5 cm) | Column | 50MPa | Concrete Rectangular | 475 | 475 | 2256.3 | 3125 | 0.71 | 1724.96 | G300E | 7050000 | 55.32 | G300E | 0 | 0
171 | Story13 | C5 | 50 MPa RC Column (47.5 cm x 47.5 cm) | Column | 50MPa | Concrete Rectangular | 475 | 475 | 2256.3 | 3125 | 0.71 | 1724.96 | G300E | 7050000 | 55.32 | G300E | 0 | 0
172 | Story13 | C6 | 50 MPa RC Column (47.5 cm x 47.5 cm) | Column | 50MPa | Concrete Rectangular | 475 | 475 | 2256.3 | 3125 | 0.71 | 1724.96 | G300E | 7050000 | 55.32 | G300E | 0 | 0
173 | Story13 | C7 | 50 MPa RC Column (47.5 cm x 47.5 cm) | Column | 50MPa | Concrete Rectangular | 475 | 475 | 2256.3 | 3125 | 0.71 | 1724.96 | G300E | 7050000 | 55.32 | G300E | 0 | 0
174 | Story13 | C8 | 50 MPa RC Column (47.5 cm x 47.5 cm) | Column | 50MPa | Concrete Rectangular | 475 | 475 | 2256.3 | 3125 | 0.71 | 1724.96 | G300E | 48480208.33 | 380.39 | G300E | 0 | 0
175 | Story13 | C9 | 50 MPa RC Column (47.5 cm x 47.5 cm) | Column | 50MPa | Concrete Rectangular | 475 | 475 | 2256.3 | 3125 | 0.71 | 1724.96 | G300E | 41800000 | 327.98 | G300E | 0 | 0
176 | Story14 | C1 | 50 MPa RC Column (47.5 cm x 47.5 cm) | Column | 50MPa | Concrete Rectangular | 475 | 475 | 2256.3 | 3125 | 0.71 | 1724.96 | G300E | 7050000 | 55.32 | G300E | 0 | 0
177 | Story14 | C10 | 50 MPa RC Column (47.5 cm x 47.5 cm) | Column | 50MPa | Concrete Rectangular | 475 | 475 | 2256.3 | 3125 | 0.71 | 1724.96 | G300E | 29675000 | 232.84 | G300E | 0 | 0
178 | Story14 | C11 | 50 MPa RC Column (47.5 cm x 47.5 cm) | Column | 50MPa | Concrete Rectangular | 475 | 475 | 2256.3 | 3125 | 0.71 | 1724.96 | G300E | 35995833.33 | 282.44 | G300E | 0 | 0
179 | Story14 | C12 | 50 MPa RC Column (47.5 cm x 47.5 cm) | Column | 50MPa | Concrete Rectangular | 475 | 475 | 2256.3 | 3125 | 0.71 | 1724.96 | G300E | 7050000 | 55.32 | G300E | 0 | 0
180 | Story14 | C13 | 50 MPa RC Column (47.5 cm x 47.5 cm) | Column | 50MPa | Concrete Rectangular | 475 | 475 | 2256.3 | 3125 | 0.71 | 1724.96 | G300E | 7050000 | 55.32 | G300E | 0 | 0
181 | Story14 | C14 | 50 MPa RC Column (47.5 cm x 47.5 cm) | Column | 50MPa | Concrete Rectangular | 475 | 475 | 2256.3 | 3125 | 0.71 | 1724.96 | G300E | 29527083.33 | 231.68 | G300E | 0 | 0
182 | Story14 | C17 | 50 MPa RC Column (47.5 cm x 47.5 cm) | Column | 50MPa | Concrete Rectangular | 475 | 475 | 2256.3 | 3125 | 0.71 | 1724.96 | G300E | 29712500 | 233.14 | G300E | 0 | 0
183 | Story14 | C18 | 50 MPa RC Column (47.5 cm x 47.5 cm) | Column | 50MPa | Concrete Rectangular | 475 | 475 | 2256.3 | 3125 | 0.71 | 1724.96 | G300E | 7050000 | 55.32 | G300E | 0 | 0
184 | Story14 | C19 | 50 MPa RC Column (47.5 cm x 47.5 cm) | Column | 50MPa | Concrete Rectangular | 475 | 475 | 2256.3 | 3125 | 0.71 | 1724.96 | G300E | 7050000 | 55.32 | G300E | 0 | 0
185 | Story14 | C2 | 50 MPa RC Column (47.5 cm x 47.5 cm) | Column | 50MPa | Concrete Rectangular | 475 | 475 | 2256.3 | 3125 | 0.71 | 1724.96 | G300E | 7050000 | 55.32 | G300E | 0 | 0
186 | Story14 | C20 | 50 MPa RC Column (47.5 cm x 47.5 cm) | Column | 50MPa | Concrete Rectangular | 475 | 475 | 2256.3 | 3125 | 0.71 | 1724.96 | G300E | 29684375 | 232.91 | G300E | 0 | 0
187 | Story14 | C23 | 50 MPa RC Column (47.5 cm x 47.5 cm) | Column | 50MPa | Concrete Rectangular | 475 | 475 | 2256.3 | 3125 | 0.71 | 1724.96 | G300E | 29709375 | 233.11 | G300E | 0 | 0
188 | Story14 | C24 | 50 MPa RC Column (47.5 cm x 47.5 cm) | Column | 50MPa | Concrete Rectangular | 475 | 475 | 2256.3 | 3125 | 0.71 | 1724.96 | G300E | 7050000 | 55.32 | G300E | 0 | 0
189 | Story14 | C25 | 50 MPa RC Column (47.5 cm x 47.5 cm) | Column | 50MPa | Concrete Rectangular | 475 | 475 | 2256.3 | 3125 | 0.71 | 1724.96 | G300E | 7050000 | 55.32 | G300E | 0 | 0
190 | Story14 | C26 | 50 MPa RC Column (47.5 cm x 47.5 cm) | Column | 50MPa | Concrete Rectangular | 475 | 475 | 2256.3 | 3125 | 0.71 | 1724.96 | G300E | 35997916.67 | 282.45 | G300E | 0 | 0
191 | Story14 | C27 | 50 MPa RC Column (47.5 cm x 47.5 cm) | Column | 50MPa | Concrete Rectangular | 475 | 475 | 2256.3 | 3125 | 0.71 | 1724.96 | G300E | 29706250 | 233.09 | G300E | 0 | 0
192 | Story14 | C28 | 50 MPa RC Column (47.5 cm x 47.5 cm) | Column | 50MPa | Concrete Rectangular | 475 | 475 | 2256.3 | 3125 | 0.71 | 1724.96 | G300E | 29700000 | 233.04 | G300E | 0 | 0
193 | Story14 | C29 | 50 MPa RC Column (47.5 cm x 47.5 cm) | Column | 50MPa | Concrete Rectangular | 475 | 475 | 2256.3 | 3125 | 0.71 | 1724.96 | G300E | 35993750 | 282.42 | G300E | 0 | 0
194 | Story14 | C3 | 50 MPa RC Column (47.5 cm x 47.5 cm) | Column | 50MPa | Concrete Rectangular | 475 | 475 | 2256.3 | 3125 | 0.71 | 1724.96 | G300E | 7050000 | 55.32 | G300E | 0 | 0
195 | Story14 | C30 | 50 MPa RC Column (47.5 cm x 47.5 cm) | Column | 50MPa | Concrete Rectangular | 475 | 475 | 2256.3 | 3125 | 0.71 | 1724.96 | G300E | 7050000 | 55.32 | G300E | 0 | 0
196 | Story14 | C31 | 50 MPa RC Column (47.5 cm x 47.5 cm) | Column | 50MPa | Concrete Rectangular | 475 | 475 | 2256.3 | 3125 | 0.71 | 1724.96 | G300E | 7050000 | 55.32 | G300E | 0 | 0
197 | Story14 | C32 | 50 MPa RC Column (47.5 cm x 47.5 cm) | Column | 50MPa | Concrete Rectangular | 475 | 475 | 2256.3 | 3125 | 0.71 | 1724.96 | G300E | 7050000 | 55.32 | G300E | 0 | 0
198 | Story14 | C33 | 50 MPa RC Column (47.5 cm x 47.5 cm) | Column | 50MPa | Concrete Rectangular | 475 | 475 | 2256.3 | 3125 | 0.71 | 1724.96 | G300E | 7050000 | 55.32 | G300E | 0 | 0
199 | Story14 | C34 | 50 MPa RC Column (47.5 cm x 47.5 cm) | Column | 50MPa | Concrete Rectangular | 475 | 475 | 2256.3 | 3125 | 0.71 | 1724.96 | G300E | 7050000 | 55.32 | G300E | 0 | 0
200 | Story14 | C35 | 50 MPa RC Column (47.5 cm x 47.5 cm) | Column | 50MPa | Concrete Rectangular | 475 | 475 | 2256.3 | 3125 | 0.71 | 1724.96 | G300E | 7050000 | 55.32 | G300E | 0 | 0
201 | Story14 | C36 | 50 MPa RC Column (47.5 cm x 47.5 cm) | Column | 50MPa | Concrete Rectangular | 475 | 475 | 2256.3 | 3125 | 0.71 | 1724.96 | G300E | 7050000 | 55.32 | G300E | 0 | 0
202 | Story14 | C4 | 50 MPa RC Column (47.5 cm x 47.5 cm) | Column | 50MPa | Concrete Rectangular | 475 | 475 | 2256.3 | 3125 | 0.71 | 1724.96 | G300E | 7050000 | 55.32 | G300E | 0 | 0
203 | Story14 | C5 | 50 MPa RC Column (47.5 cm x 47.5 cm) | Column | 50MPa | Concrete Rectangular | 475 | 475 | 2256.3 | 3125 | 0.71 | 1724.96 | G300E | 7050000 | 55.32 | G300E | 0 | 0
204 | Story14 | C6 | 50 MPa RC Column (47.5 cm x 47.5 cm) | Column | 50MPa | Concrete Rectangular | 475 | 475 | 2256.3 | 3125 | 0.71 | 1724.96 | G300E | 7050000 | 55.32 | G300E | 0 | 0
205 | Story14 | C7 | 50 MPa RC Column (47.5 cm x 47.5 cm) | Column | 50MPa | Concrete Rectangular | 475 | 475 | 2256.3 | 3125 | 0.71 | 1724.96 | G300E | 7050000 | 55.32 | G300E | 0 | 0
206 | Story14 | C8 | 50 MPa RC Column (47.5 cm x 47.5 cm) | Column | 50MPa | Concrete Rectangular | 475 | 475 | 2256.3 | 3125 | 0.71 | 1724.96 | G300E | 36221875 | 284.21 | G300E | 0 | 0
207 | Story14 | C9 | 50 MPa RC Column (47.5 cm x 47.5 cm) | Column | 50MPa | Concrete Rectangular | 475 | 475 | 2256.3 | 3125 | 0.71 | 1724.96 | G300E | 29523958.33 | 231.66 | G300E | 0 | 0
208 | Story15 | C1 | 50 MPa RC Column (42.5 cm x 42.5 cm) | Column | 50MPa | Concrete Rectangular | 425 | 425 | 1806.3 | 3125 | 0.56 | 1380.93 | G300E | 5643750 | 44.28 | G300E | 0 | 0
209 | Story15 | C10 | 50 MPa RC Column (42.5 cm x 42.5 cm) | Column | 50MPa | Concrete Rectangular | 425 | 425 | 1806.3 | 3125 | 0.56 | 1380.93 | G300E | 38460416.67 | 301.77 | G300E | 0 | 0
210 | Story15 | C11 | 50 MPa RC Column (42.5 cm x 42.5 cm) | Column | 50MPa | Concrete Rectangular | 425 | 425 | 1806.3 | 3125 | 0.56 | 1380.93 | G300E | 44393750 | 348.33 | G300E | 0 | 0
211 | Story15 | C12 | 50 MPa RC Column (42.5 cm x 42.5 cm) | Column | 50MPa | Concrete Rectangular | 425 | 425 | 1806.3 | 3125 | 0.56 | 1380.93 | G300E | 5643750 | 44.28 | G300E | 0 | 0
212 | Story15 | C13 | 50 MPa RC Column (42.5 cm x 42.5 cm) | Column | 50MPa | Concrete Rectangular | 425 | 425 | 1806.3 | 3125 | 0.56 | 1380.93 | G300E | 5643750 | 44.28 | G300E | 0 | 0
213 | Story15 | C14 | 50 MPa RC Column (42.5 cm x 42.5 cm) | Column | 50MPa | Concrete Rectangular | 425 | 425 | 1806.3 | 3125 | 0.56 | 1380.93 | G300E | 38318750 | 300.66 | G300E | 0 | 0
214 | Story15 | C17 | 50 MPa RC Column (42.5 cm x 42.5 cm) | Column | 50MPa | Concrete Rectangular | 425 | 425 | 1806.3 | 3125 | 0.56 | 1380.93 | G300E | 38496875 | 302.06 | G300E | 0 | 0
215 | Story15 | C18 | 50 MPa RC Column (42.5 cm x 42.5 cm) | Column | 50MPa | Concrete Rectangular | 425 | 425 | 1806.3 | 3125 | 0.56 | 1380.93 | G300E | 5643750 | 44.28 | G300E | 0 | 0
216 | Story15 | C19 | 50 MPa RC Column (42.5 cm x 42.5 cm) | Column | 50MPa | Concrete Rectangular | 425 | 425 | 1806.3 | 3125 | 0.56 | 1380.93 | G300E | 5643750 | 44.28 | G300E | 0 | 0
217 | Story15 | C2 | 50 MPa RC Column (42.5 cm x 42.5 cm) | Column | 50MPa | Concrete Rectangular | 425 | 425 | 1806.3 | 3125 | 0.56 | 1380.93 | G300E | 5643750 | 44.28 | G300E | 0 | 0
218 | Story15 | C20 | 50 MPa RC Column (42.5 cm x 42.5 cm) | Column | 50MPa | Concrete Rectangular | 425 | 425 | 1806.3 | 3125 | 0.56 | 1380.93 | G300E | 38469791.67 | 301.85 | G300E | 0 | 0
219 | Story15 | C23 | 50 MPa RC Column (42.5 cm x 42.5 cm) | Column | 50MPa | Concrete Rectangular | 425 | 425 | 1806.3 | 3125 | 0.56 | 1380.93 | G300E | 38494791.67 | 302.04 | G300E | 0 | 0
220 | Story15 | C24 | 50 MPa RC Column (42.5 cm x 42.5 cm) | Column | 50MPa | Concrete Rectangular | 425 | 425 | 1806.3 | 3125 | 0.56 | 1380.93 | G300E | 5643750 | 44.28 | G300E | 0 | 0
221 | Story15 | C25 | 50 MPa RC Column (42.5 cm x 42.5 cm) | Column | 50MPa | Concrete Rectangular | 425 | 425 | 1806.3 | 3125 | 0.56 | 1380.93 | G300E | 5643750 | 44.28 | G300E | 0 | 0
222 | Story15 | C26 | 50 MPa RC Column (42.5 cm x 42.5 cm) | Column | 50MPa | Concrete Rectangular | 425 | 425 | 1806.3 | 3125 | 0.56 | 1380.93 | G300E | 44396875 | 348.35 | G300E | 0 | 0
223 | Story15 | C27 | 50 MPa RC Column (42.5 cm x 42.5 cm) | Column | 50MPa | Concrete Rectangular | 425 | 425 | 1806.3 | 3125 | 0.56 | 1380.93 | G300E | 38491666.67 | 302.02 | G300E | 0 | 0
224 | Story15 | C28 | 50 MPa RC Column (42.5 cm x 42.5 cm) | Column | 50MPa | Concrete Rectangular | 425 | 425 | 1806.3 | 3125 | 0.56 | 1380.93 | G300E | 38484375 | 301.96 | G300E | 0 | 0
225 | Story15 | C29 | 50 MPa RC Column (42.5 cm x 42.5 cm) | Column | 50MPa | Concrete Rectangular | 425 | 425 | 1806.3 | 3125 | 0.56 | 1380.93 | G300E | 44393750 | 348.33 | G300E | 0 | 0
226 | Story15 | C3 | 50 MPa RC Column (42.5 cm x 42.5 cm) | Column | 50MPa | Concrete Rectangular | 425 | 425 | 1806.3 | 3125 | 0.56 | 1380.93 | G300E | 5643750 | 44.28 | G300E | 0 | 0
227 | Story15 | C30 | 50 MPa RC Column (42.5 cm x 42.5 cm) | Column | 50MPa | Concrete Rectangular | 425 | 425 | 1806.3 | 3125 | 0.56 | 1380.93 | G300E | 5643750 | 44.28 | G300E | 0 | 0
228 | Story15 | C31 | 50 MPa RC Column (42.5 cm x 42.5 cm) | Column | 50MPa | Concrete Rectangular | 425 | 425 | 1806.3 | 3125 | 0.56 | 1380.93 | G300E | 5643750 | 44.28 | G300E | 0 | 0
229 | Story15 | C32 | 50 MPa RC Column (42.5 cm x 42.5 cm) | Column | 50MPa | Concrete Rectangular | 425 | 425 | 1806.3 | 3125 | 0.56 | 1380.93 | G300E | 5643750 | 44.28 | G300E | 0 | 0
230 | Story15 | C33 | 50 MPa RC Column (42.5 cm x 42.5 cm) | Column | 50MPa | Concrete Rectangular | 425 | 425 | 1806.3 | 3125 | 0.56 | 1380.93 | G300E | 5643750 | 44.28 | G300E | 0 | 0
231 | Story15 | C34 | 50 MPa RC Column (42.5 cm x 42.5 cm) | Column | 50MPa | Concrete Rectangular | 425 | 425 | 1806.3 | 3125 | 0.56 | 1380.93 | G300E | 5643750 | 44.28 | G300E | 0 | 0
232 | Story15 | C35 | 50 MPa RC Column (42.5 cm x 42.5 cm) | Column | 50MPa | Concrete Rectangular | 425 | 425 | 1806.3 | 3125 | 0.56 | 1380.93 | G300E | 5643750 | 44.28 | G300E | 0 | 0
233 | Story15 | C36 | 50 MPa RC Column (42.5 cm x 42.5 cm) | Column | 50MPa | Concrete Rectangular | 425 | 425 | 1806.3 | 3125 | 0.56 | 1380.93 | G300E | 5643750 | 44.28 | G300E | 0 | 0
234 | Story15 | C4 | 50 MPa RC Column (42.5 cm x 42.5 cm) | Column | 50MPa | Concrete Rectangular | 425 | 425 | 1806.3 | 3125 | 0.56 | 1380.93 | G300E | 5643750 | 44.28 | G300E | 0 | 0
235 | Story15 | C5 | 50 MPa RC Column (42.5 cm x 42.5 cm) | Column | 50MPa | Concrete Rectangular | 425 | 425 | 1806.3 | 3125 | 0.56 | 1380.93 | G300E | 5643750 | 44.28 | G300E | 0 | 0
236 | Story15 | C6 | 50 MPa RC Column (42.5 cm x 42.5 cm) | Column | 50MPa | Concrete Rectangular | 425 | 425 | 1806.3 | 3125 | 0.56 | 1380.93 | G300E | 5643750 | 44.28 | G300E | 0 | 0
237 | Story15 | C7 | 50 MPa RC Column (42.5 cm x 42.5 cm) | Column | 50MPa | Concrete Rectangular | 425 | 425 | 1806.3 | 3125 | 0.56 | 1380.93 | G300E | 5643750 | 44.28 | G300E | 0 | 0
238 | Story15 | C8 | 50 MPa RC Column (42.5 cm x 42.5 cm) | Column | 50MPa | Concrete Rectangular | 425 | 425 | 1806.3 | 3125 | 0.56 | 1380.93 | G300E | 44576041.67 | 349.76 | G300E | 0 | 0
239 | Story15 | C9 | 50 MPa RC Column (42.5 cm x 42.5 cm) | Column | 50MPa | Concrete Rectangular | 425 | 425 | 1806.3 | 3125 | 0.56 | 1380.93 | G300E | 38315625 | 300.64 | G300E | 0 | 0
240 | Story16 | C1 | 50 MPa RC Column (42.5 cm x 42.5 cm) | Column | 50MPa | Concrete Rectangular | 425 | 425 | 1806.3 | 3125 | 0.56 | 1380.93 | G300E | 5643750 | 44.28 | G300E | 0 | 0
241 | Story16 | C10 | 50 MPa RC Column (42.5 cm x 42.5 cm) | Column | 50MPa | Concrete Rectangular | 425 | 425 | 1806.3 | 3125 | 0.56 | 1380.93 | G300E | 26363541.67 | 206.86 | G300E | 0 | 0
242 | Story16 | C11 | 50 MPa RC Column (42.5 cm x 42.5 cm) | Column | 50MPa | Concrete Rectangular | 425 | 425 | 1806.3 | 3125 | 0.56 | 1380.93 | G300E | 32367708.33 | 253.97 | G300E | 0 | 0
243 | Story16 | C12 | 50 MPa RC Column (42.5 cm x 42.5 cm) | Column | 50MPa | Concrete Rectangular | 425 | 425 | 1806.3 | 3125 | 0.56 | 1380.93 | G300E | 5643750 | 44.28 | G300E | 0 | 0
244 | Story16 | C13 | 50 MPa RC Column (42.5 cm x 42.5 cm) | Column | 50MPa | Concrete Rectangular | 425 | 425 | 1806.3 | 3125 | 0.56 | 1380.93 | G300E | 5643750 | 44.28 | G300E | 0 | 0
245 | Story16 | C14 | 50 MPa RC Column (42.5 cm x 42.5 cm) | Column | 50MPa | Concrete Rectangular | 425 | 425 | 1806.3 | 3125 | 0.56 | 1380.93 | G300E | 26233333.33 | 205.84 | G300E | 0 | 0
246 | Story16 | C17 | 50 MPa RC Column (42.5 cm x 42.5 cm) | Column | 50MPa | Concrete Rectangular | 425 | 425 | 1806.3 | 3125 | 0.56 | 1380.93 | G300E | 26395833.33 | 207.11 | G300E | 0 | 0
247 | Story16 | C18 | 50 MPa RC Column (42.5 cm x 42.5 cm) | Column | 50MPa | Concrete Rectangular | 425 | 425 | 1806.3 | 3125 | 0.56 | 1380.93 | G300E | 5643750 | 44.28 | G300E | 0 | 0
248 | Story16 | C19 | 50 MPa RC Column (42.5 cm x 42.5 cm) | Column | 50MPa | Concrete Rectangular | 425 | 425 | 1806.3 | 3125 | 0.56 | 1380.93 | G300E | 5643750 | 44.28 | G300E | 0 | 0
249 | Story16 | C2 | 50 MPa RC Column (42.5 cm x 42.5 cm) | Column | 50MPa | Concrete Rectangular | 425 | 425 | 1806.3 | 3125 | 0.56 | 1380.93 | G300E | 5643750 | 44.28 | G300E | 0 | 0
250 | Story16 | C20 | 50 MPa RC Column (42.5 cm x 42.5 cm) | Column | 50MPa | Concrete Rectangular | 425 | 425 | 1806.3 | 3125 | 0.56 | 1380.93 | G300E | 26370833.33 | 206.92 | G300E | 0 | 0
251 | Story16 | C23 | 50 MPa RC Column (42.5 cm x 42.5 cm) | Column | 50MPa | Concrete Rectangular | 425 | 425 | 1806.3 | 3125 | 0.56 | 1380.93 | G300E | 26395833.33 | 207.11 | G300E | 0 | 0
252 | Story16 | C24 | 50 MPa RC Column (42.5 cm x 42.5 cm) | Column | 50MPa | Concrete Rectangular | 425 | 425 | 1806.3 | 3125 | 0.56 | 1380.93 | G300E | 5643750 | 44.28 | G300E | 0 | 0
253 | Story16 | C25 | 50 MPa RC Column (42.5 cm x 42.5 cm) | Column | 50MPa | Concrete Rectangular | 425 | 425 | 1806.3 | 3125 | 0.56 | 1380.93 | G300E | 5643750 | 44.28 | G300E | 0 | 0
254 | Story16 | C26 | 50 MPa RC Column (42.5 cm x 42.5 cm) | Column | 50MPa | Concrete Rectangular | 425 | 425 | 1806.3 | 3125 | 0.56 | 1380.93 | G300E | 32368750 | 253.98 | G300E | 0 | 0
255 | Story16 | C27 | 50 MPa RC Column (42.5 cm x 42.5 cm) | Column | 50MPa | Concrete Rectangular | 425 | 425 | 1806.3 | 3125 | 0.56 | 1380.93 | G300E | 26392708.33 | 207.09 | G300E | 0 | 0
256 | Story16 | C28 | 50 MPa RC Column (42.5 cm x 42.5 cm) | Column | 50MPa | Concrete Rectangular | 425 | 425 | 1806.3 | 3125 | 0.56 | 1380.93 | G300E | 26386458.33 | 207.04 | G300E | 0 | 0
257 | Story16 | C29 | 50 MPa RC Column (42.5 cm x 42.5 cm) | Column | 50MPa | Concrete Rectangular | 425 | 425 | 1806.3 | 3125 | 0.56 | 1380.93 | G300E | 32365625 | 253.95 | G300E | 0 | 0
258 | Story16 | C3 | 50 MPa RC Column (42.5 cm x 42.5 cm) | Column | 50MPa | Concrete Rectangular | 425 | 425 | 1806.3 | 3125 | 0.56 | 1380.93 | G300E | 5643750 | 44.28 | G300E | 0 | 0
259 | Story16 | C30 | 50 MPa RC Column (42.5 cm x 42.5 cm) | Column | 50MPa | Concrete Rectangular | 425 | 425 | 1806.3 | 3125 | 0.56 | 1380.93 | G300E | 5643750 | 44.28 | G300E | 0 | 0
260 | Story16 | C31 | 50 MPa RC Column (42.5 cm x 42.5 cm) | Column | 50MPa | Concrete Rectangular | 425 | 425 | 1806.3 | 3125 | 0.56 | 1380.93 | G300E | 5643750 | 44.28 | G300E | 0 | 0
261 | Story16 | C32 | 50 MPa RC Column (42.5 cm x 42.5 cm) | Column | 50MPa | Concrete Rectangular | 425 | 425 | 1806.3 | 3125 | 0.56 | 1380.93 | G300E | 5643750 | 44.28 | G300E | 0 | 0
262 | Story16 | C33 | 50 MPa RC Column (42.5 cm x 42.5 cm) | Column | 50MPa | Concrete Rectangular | 425 | 425 | 1806.3 | 3125 | 0.56 | 1380.93 | G300E | 5643750 | 44.28 | G300E | 0 | 0
263 | Story16 | C34 | 50 MPa RC Column (42.5 cm x 42.5 cm) | Column | 50MPa | Concrete Rectangular | 425 | 425 | 1806.3 | 3125 | 0.56 | 1380.93 | G300E | 5643750 | 44.28 | G300E | 0 | 0
264 | Story16 | C35 | 50 MPa RC Column (42.5 cm x 42.5 cm) | Column | 50MPa | Concrete Rectangular | 425 | 425 | 1806.3 | 3125 | 0.56 | 1380.93 | G300E | 5643750 | 44.28 | G300E | 0 | 0
265 | Story16 | C36 | 50 MPa RC Column (42.5 cm x 42.5 cm) | Column | 50MPa | Concrete Rectangular | 425 | 425 | 1806.3 | 3125 | 0.56 | 1380.93 | G300E | 5643750 | 44.28 | G300E | 0 | 0
266 | Story16 | C4 | 50 MPa RC Column (42.5 cm x 42.5 cm) | Column | 50MPa | Concrete Rectangular | 425 | 425 | 1806.3 | 3125 | 0.56 | 1380.93 | G300E | 5643750 | 44.28 | G300E | 0 | 0
267 | Story16 | C5 | 50 MPa RC Column (42.5 cm x 42.5 cm) | Column | 50MPa | Concrete Rectangular | 425 | 425 | 1806.3 | 3125 | 0.56 | 1380.93 | G300E | 5643750 | 44.28 | G300E | 0 | 0
268 | Story16 | C6 | 50 MPa RC Column (42.5 cm x 42.5 cm) | Column | 50MPa | Concrete Rectangular | 425 | 425 | 1806.3 | 3125 | 0.56 | 1380.93 | G300E | 5643750 | 44.28 | G300E | 0 | 0
269 | Story16 | C7 | 50 MPa RC Column (42.5 cm x 42.5 cm) | Column | 50MPa | Concrete Rectangular | 425 | 425 | 1806.3 | 3125 | 0.56 | 1380.93 | G300E | 5643750 | 44.28 | G300E | 0 | 0
270 | Story16 | C8 | 50 MPa RC Column (42.5 cm x 42.5 cm) | Column | 50MPa | Concrete Rectangular | 425 | 425 | 1806.3 | 3125 | 0.56 | 1380.93 | G300E | 32527083.33 | 255.22 | G300E | 0 | 0
271 | Story16 | C9 | 50 MPa RC Column (42.5 cm x 42.5 cm) | Column | 50MPa | Concrete Rectangular | 425 | 425 | 1806.3 | 3125 | 0.56 | 1380.93 | G300E | 26232291.67 | 205.83 | G300E | 0 | 0
272 | Story16 | D17 | 50 MPa RC Column (80 cm x 80 cm) | Column | 50MPa | Concrete Rectangular | 800 | 800 | 6400 | 25104.8 | 16.07 | 39307.82 | G300E | 944107845.33 | 7407.82 | G300E | 0 | 0
273 | Story16 | D18 | 50 MPa RC Column (80 cm x 80 cm) | Column | 50MPa | Concrete Rectangular | 800 | 800 | 6400 | 25104.8 | 16.07 | 39307.82 | G300E | 944122489.8 | 7407.94 | G300E | 0 | 0
274 | Story16 | D19 | 50 MPa RC Column (77.5 cm x 77.5 cm) | Column | 50MPa | Concrete Rectangular | 775 | 775 | 6006.3 | 25104.8 | 15.08 | 36889.47 | G300E | 941798203.73 | 7389.7 | G300E | 0 | 0
275 | Story16 | D20 | 50 MPa RC Column (77.5 cm x 77.5 cm) | Column | 50MPa | Concrete Rectangular | 775 | 775 | 6006.3 | 25104.8 | 15.08 | 36889.47 | G300E | 941302383.93 | 7385.81 | G300E | 0 | 0
276 | Story16 | D21 | 50 MPa RC Column (80 cm x 80 cm) | Column | 50MPa | Concrete Rectangular | 800 | 800 | 6400 | 25104.8 | 16.07 | 39307.82 | G300E | 944009518.2 | 7407.05 | G300E | 0 | 0
277 | Story16 | D22 | 50 MPa RC Column (80 cm x 80 cm) | Column | 50MPa | Concrete Rectangular | 800 | 800 | 6400 | 25104.8 | 16.07 | 39307.82 | G300E | 944620401.67 | 7411.84 | G300E | 0 | 0
278 | Story16 | D23 | 50 MPa RC Column (77.5 cm x 77.5 cm) | Column | 50MPa | Concrete Rectangular | 775 | 775 | 6006.3 | 25104.8 | 15.08 | 36889.47 | G300E | 941766822.73 | 7389.45 | G300E | 0 | 0
279 | Story16 | D24 | 50 MPa RC Column (77.5 cm x 77.5 cm) | Column | 50MPa | Concrete Rectangular | 775 | 775 | 6006.3 | 25104.8 | 15.08 | 36889.47 | G300E | 941300291.87 | 7385.79 | G300E | 0 | 0
280 | Story16 | D25 | 50 MPa RC Column (77.5 cm x 77.5 cm) | Column | 50MPa | Concrete Rectangular | 775 | 775 | 6006.3 | 25104.8 | 15.08 | 36889.47 | G300E | 940747986.27 | 7381.46 | G300E | 0 | 0
281 | Story16 | D26 | 50 MPa RC Column (77.5 cm x 77.5 cm) | Column | 50MPa | Concrete Rectangular | 775 | 775 | 6006.3 | 25104.8 | 15.08 | 36889.47 | G300E | 940986481.87 | 7383.33 | G300E | 0 | 0
282 | Story16 | D27 | 50 MPa RC Column (80 cm x 80 cm) | Column | 50MPa | Concrete Rectangular | 800 | 800 | 6400 | 25104.8 | 16.07 | 39307.82 | G300E | 944001149.93 | 7406.98 | G300E | 0 | 0
283 | Story16 | D28 | 50 MPa RC Column (80 cm x 80 cm) | Column | 50MPa | Concrete Rectangular | 800 | 800 | 6400 | 25104.8 | 16.07 | 39307.82 | G300E | 944612033.4 | 7411.78 | G300E | 0 | 0
284 | Story16 | D29 | 50 MPa RC Column (77.5 cm x 77.5 cm) | Column | 50MPa | Concrete Rectangular | 775 | 775 | 6006.3 | 25104.8 | 15.08 | 36889.47 | G300E | 940743802.13 | 7381.42 | G300E | 0 | 0
285 | Story16 | D30 | 50 MPa RC Column (77.5 cm x 77.5 cm) | Column | 50MPa | Concrete Rectangular | 775 | 775 | 6006.3 | 25104.8 | 15.08 | 36889.47 | G300E | 940986481.87 | 7383.33 | G300E | 0 | 0
286 | Story16 | D31 | 50 MPa RC Column (80 cm x 80 cm) | Column | 50MPa | Concrete Rectangular | 800 | 800 | 6400 | 25104.8 | 16.07 | 39307.82 | G300E | 944256382.07 | 7408.99 | G300E | 0 | 0
287 | Story16 | D32 | 50 MPa RC Column (80 cm x 80 cm) | Column | 50MPa | Concrete Rectangular | 800 | 800 | 6400 | 25104.8 | 16.07 | 39307.82 | G300E | 944252197.93 | 7408.95 | G300E | 0 | 0
288 | Story17 | C1 | 50 MPa RC Column (40 cm x 40 cm) | Column | 50MPa | Concrete Rectangular | 400 | 400 | 1600 | 3125 | 0.5 | 1223.24 | G300E | 5000000 | 39.23 | G300E | 0 | 0
289 | Story17 | C10 | 50 MPa RC Column (40 cm x 40 cm) | Column | 50MPa | Concrete Rectangular | 400 | 400 | 1600 | 3125 | 0.5 | 1223.24 | G300E | 25572916.67 | 200.65 | G300E | 0 | 0
290 | Story17 | C11 | 50 MPa RC Column (40 cm x 40 cm) | Column | 50MPa | Concrete Rectangular | 400 | 400 | 1600 | 3125 | 0.5 | 1223.24 | G300E | 30277083.33 | 237.57 | G300E | 0 | 0
291 | Story17 | C12 | 50 MPa RC Column (40 cm x 40 cm) | Column | 50MPa | Concrete Rectangular | 400 | 400 | 1600 | 3125 | 0.5 | 1223.24 | G300E | 5000000 | 39.23 | G300E | 0 | 0
292 | Story17 | C13 | 50 MPa RC Column (40 cm x 40 cm) | Column | 50MPa | Concrete Rectangular | 400 | 400 | 1600 | 3125 | 0.5 | 1223.24 | G300E | 5000000 | 39.23 | G300E | 0 | 0
293 | Story17 | C14 | 50 MPa RC Column (40 cm x 40 cm) | Column | 50MPa | Concrete Rectangular | 400 | 400 | 1600 | 3125 | 0.5 | 1223.24 | G300E | 25467708.33 | 199.83 | G300E | 0 | 0
294 | Story17 | C17 | 50 MPa RC Column (40 cm x 40 cm) | Column | 50MPa | Concrete Rectangular | 400 | 400 | 1600 | 3125 | 0.5 | 1223.24 | G300E | 25603125 | 200.89 | G300E | 0 | 0
295 | Story17 | C18 | 50 MPa RC Column (40 cm x 40 cm) | Column | 50MPa | Concrete Rectangular | 400 | 400 | 1600 | 3125 | 0.5 | 1223.24 | G300E | 5000000 | 39.23 | G300E | 0 | 0
296 | Story17 | C19 | 50 MPa RC Column (40 cm x 40 cm) | Column | 50MPa | Concrete Rectangular | 400 | 400 | 1600 | 3125 | 0.5 | 1223.24 | G300E | 5000000 | 39.23 | G300E | 0 | 0
297 | Story17 | C2 | 50 MPa RC Column (40 cm x 40 cm) | Column | 50MPa | Concrete Rectangular | 400 | 400 | 1600 | 3125 | 0.5 | 1223.24 | G300E | 5000000 | 39.23 | G300E | 0 | 0
298 | Story17 | C20 | 50 MPa RC Column (40 cm x 40 cm) | Column | 50MPa | Concrete Rectangular | 400 | 400 | 1600 | 3125 | 0.5 | 1223.24 | G300E | 25580208.33 | 200.71 | G300E | 0 | 0
299 | Story17 | C23 | 50 MPa RC Column (40 cm x 40 cm) | Column | 50MPa | Concrete Rectangular | 400 | 400 | 1600 | 3125 | 0.5 | 1223.24 | G300E | 25602083.33 | 200.88 | G300E | 0 | 0
300 | Story17 | C24 | 50 MPa RC Column (40 cm x 40 cm) | Column | 50MPa | Concrete Rectangular | 400 | 400 | 1600 | 3125 | 0.5 | 1223.24 | G300E | 5000000 | 39.23 | G300E | 0 | 0
301 | Story17 | C25 | 50 MPa RC Column (40 cm x 40 cm) | Column | 50MPa | Concrete Rectangular | 400 | 400 | 1600 | 3125 | 0.5 | 1223.24 | G300E | 5000000 | 39.23 | G300E | 0 | 0
302 | Story17 | C26 | 50 MPa RC Column (40 cm x 40 cm) | Column | 50MPa | Concrete Rectangular | 400 | 400 | 1600 | 3125 | 0.5 | 1223.24 | G300E | 30278125 | 237.57 | G300E | 0 | 0
303 | Story17 | C27 | 50 MPa RC Column (40 cm x 40 cm) | Column | 50MPa | Concrete Rectangular | 400 | 400 | 1600 | 3125 | 0.5 | 1223.24 | G300E | 25600000 | 200.87 | G300E | 0 | 0
304 | Story17 | C28 | 50 MPa RC Column (40 cm x 40 cm) | Column | 50MPa | Concrete Rectangular | 400 | 400 | 1600 | 3125 | 0.5 | 1223.24 | G300E | 25592708.33 | 200.81 | G300E | 0 | 0
305 | Story17 | C29 | 50 MPa RC Column (40 cm x 40 cm) | Column | 50MPa | Concrete Rectangular | 400 | 400 | 1600 | 3125 | 0.5 | 1223.24 | G300E | 30275000 | 237.55 | G300E | 0 | 0
306 | Story17 | C3 | 50 MPa RC Column (40 cm x 40 cm) | Column | 50MPa | Concrete Rectangular | 400 | 400 | 1600 | 3125 | 0.5 | 1223.24 | G300E | 5000000 | 39.23 | G300E | 0 | 0
307 | Story17 | C30 | 50 MPa RC Column (40 cm x 40 cm) | Column | 50MPa | Concrete Rectangular | 400 | 400 | 1600 | 3125 | 0.5 | 1223.24 | G300E | 5000000 | 39.23 | G300E | 0 | 0
308 | Story17 | C31 | 50 MPa RC Column (40 cm x 40 cm) | Column | 50MPa | Concrete Rectangular | 400 | 400 | 1600 | 3125 | 0.5 | 1223.24 | G300E | 5000000 | 39.23 | G300E | 0 | 0
309 | Story17 | C32 | 50 MPa RC Column (40 cm x 40 cm) | Column | 50MPa | Concrete Rectangular | 400 | 400 | 1600 | 3125 | 0.5 | 1223.24 | G300E | 5000000 | 39.23 | G300E | 0 | 0
310 | Story17 | C33 | 50 MPa RC Column (40 cm x 40 cm) | Column | 50MPa | Concrete Rectangular | 400 | 400 | 1600 | 3125 | 0.5 | 1223.24 | G300E | 5000000 | 39.23 | G300E | 0 | 0
311 | Story17 | C34 | 50 MPa RC Column (40 cm x 40 cm) | Column | 50MPa | Concrete Rectangular | 400 | 400 | 1600 | 3125 | 0.5 | 1223.24 | G300E | 5000000 | 39.23 | G300E | 0 | 0
312 | Story17 | C35 | 50 MPa RC Column (40 cm x 40 cm) | Column | 50MPa | Concrete Rectangular | 400 | 400 | 1600 | 3125 | 0.5 | 1223.24 | G300E | 5000000 | 39.23 | G300E | 0 | 0
313 | Story17 | C36 | 50 MPa RC Column (40 cm x 40 cm) | Column | 50MPa | Concrete Rectangular | 400 | 400 | 1600 | 3125 | 0.5 | 1223.24 | G300E | 5000000 | 39.23 | G300E | 0 | 0
314 | Story17 | C4 | 50 MPa RC Column (40 cm x 40 cm) | Column | 50MPa | Concrete Rectangular | 400 | 400 | 1600 | 3125 | 0.5 | 1223.24 | G300E | 5000000 | 39.23 | G300E | 0 | 0
315 | Story17 | C5 | 50 MPa RC Column (40 cm x 40 cm) | Column | 50MPa | Concrete Rectangular | 400 | 400 | 1600 | 3125 | 0.5 | 1223.24 | G300E | 5000000 | 39.23 | G300E | 0 | 0
316 | Story17 | C6 | 50 MPa RC Column (40 cm x 40 cm) | Column | 50MPa | Concrete Rectangular | 400 | 400 | 1600 | 3125 | 0.5 | 1223.24 | G300E | 5000000 | 39.23 | G300E | 0 | 0
317 | Story17 | C7 | 50 MPa RC Column (40 cm x 40 cm) | Column | 50MPa | Concrete Rectangular | 400 | 400 | 1600 | 3125 | 0.5 | 1223.24 | G300E | 5000000 | 39.23 | G300E | 0 | 0
318 | Story17 | C8 | 50 MPa RC Column (40 cm x 40 cm) | Column | 50MPa | Concrete Rectangular | 400 | 400 | 1600 | 3125 | 0.5 | 1223.24 | G300E | 30415625 | 238.65 | G300E | 0 | 0
319 | Story17 | C9 | 50 MPa RC Column (40 cm x 40 cm) | Column | 50MPa | Concrete Rectangular | 400 | 400 | 1600 | 3125 | 0.5 | 1223.24 | G300E | 25466666.67 | 199.82 | G300E | 0 | 0
320 | Story18 | C1 | 50 MPa RC Column (40 cm x 40 cm) | Column | 50MPa | Concrete Rectangular | 400 | 400 | 1600 | 3125 | 0.5 | 1223.24 | G300E | 5000000 | 39.23 | G300E | 0 | 0
321 | Story18 | C10 | 50 MPa RC Column (40 cm x 40 cm) | Column | 50MPa | Concrete Rectangular | 400 | 400 | 1600 | 3125 | 0.5 | 1223.24 | G300E | 13856250 | 108.72 | G300E | 0 | 0
322 | Story18 | C11 | 50 MPa RC Column (40 cm x 40 cm) | Column | 50MPa | Concrete Rectangular | 400 | 400 | 1600 | 3125 | 0.5 | 1223.24 | G300E | 18456250 | 144.81 | G300E | 0 | 0
323 | Story18 | C12 | 50 MPa RC Column (40 cm x 40 cm) | Column | 50MPa | Concrete Rectangular | 400 | 400 | 1600 | 3125 | 0.5 | 1223.24 | G300E | 5000000 | 39.23 | G300E | 0 | 0
324 | Story18 | C13 | 50 MPa RC Column (40 cm x 40 cm) | Column | 50MPa | Concrete Rectangular | 400 | 400 | 1600 | 3125 | 0.5 | 1223.24 | G300E | 5000000 | 39.23 | G300E | 0 | 0
325 | Story18 | C14 | 50 MPa RC Column (40 cm x 40 cm) | Column | 50MPa | Concrete Rectangular | 400 | 400 | 1600 | 3125 | 0.5 | 1223.24 | G300E | 13775000 | 108.08 | G300E | 0 | 0
326 | Story18 | C17 | 50 MPa RC Column (40 cm x 40 cm) | Column | 50MPa | Concrete Rectangular | 400 | 400 | 1600 | 3125 | 0.5 | 1223.24 | G300E | 13884375 | 108.94 | G300E | 0 | 0
327 | Story18 | C18 | 50 MPa RC Column (40 cm x 40 cm) | Column | 50MPa | Concrete Rectangular | 400 | 400 | 1600 | 3125 | 0.5 | 1223.24 | G300E | 5000000 | 39.23 | G300E | 0 | 0
328 | Story18 | C19 | 50 MPa RC Column (40 cm x 40 cm) | Column | 50MPa | Concrete Rectangular | 400 | 400 | 1600 | 3125 | 0.5 | 1223.24 | G300E | 5000000 | 39.23 | G300E | 0 | 0
329 | Story18 | C2 | 50 MPa RC Column (40 cm x 40 cm) | Column | 50MPa | Concrete Rectangular | 400 | 400 | 1600 | 3125 | 0.5 | 1223.24 | G300E | 5000000 | 39.23 | G300E | 0 | 0
330 | Story18 | C20 | 50 MPa RC Column (40 cm x 40 cm) | Column | 50MPa | Concrete Rectangular | 400 | 400 | 1600 | 3125 | 0.5 | 1223.24 | G300E | 13862500 | 108.77 | G300E | 0 | 0
331 | Story18 | C23 | 50 MPa RC Column (40 cm x 40 cm) | Column | 50MPa | Concrete Rectangular | 400 | 400 | 1600 | 3125 | 0.5 | 1223.24 | G300E | 13883333.33 | 108.93 | G300E | 0 | 0
332 | Story18 | C24 | 50 MPa RC Column (40 cm x 40 cm) | Column | 50MPa | Concrete Rectangular | 400 | 400 | 1600 | 3125 | 0.5 | 1223.24 | G300E | 5000000 | 39.23 | G300E | 0 | 0
333 | Story18 | C25 | 50 MPa RC Column (40 cm x 40 cm) | Column | 50MPa | Concrete Rectangular | 400 | 400 | 1600 | 3125 | 0.5 | 1223.24 | G300E | 5000000 | 39.23 | G300E | 0 | 0
334 | Story18 | C26 | 50 MPa RC Column (40 cm x 40 cm) | Column | 50MPa | Concrete Rectangular | 400 | 400 | 1600 | 3125 | 0.5 | 1223.24 | G300E | 18458333.33 | 144.83 | G300E | 0 | 0
335 | Story18 | C27 | 50 MPa RC Column (40 cm x 40 cm) | Column | 50MPa | Concrete Rectangular | 400 | 400 | 1600 | 3125 | 0.5 | 1223.24 | G300E | 13881250 | 108.92 | G300E | 0 | 0
336 | Story18 | C28 | 50 MPa RC Column (40 cm x 40 cm) | Column | 50MPa | Concrete Rectangular | 400 | 400 | 1600 | 3125 | 0.5 | 1223.24 | G300E | 13875000 | 108.87 | G300E | 0 | 0
337 | Story18 | C29 | 50 MPa RC Column (40 cm x 40 cm) | Column | 50MPa | Concrete Rectangular | 400 | 400 | 1600 | 3125 | 0.5 | 1223.24 | G300E | 18455208.33 | 144.81 | G300E | 0 | 0
338 | Story18 | C3 | 50 MPa RC Column (40 cm x 40 cm) | Column | 50MPa | Concrete Rectangular | 400 | 400 | 1600 | 3125 | 0.5 | 1223.24 | G300E | 5000000 | 39.23 | G300E | 0 | 0
339 | Story18 | C30 | 50 MPa RC Column (40 cm x 40 cm) | Column | 50MPa | Concrete Rectangular | 400 | 400 | 1600 | 3125 | 0.5 | 1223.24 | G300E | 5000000 | 39.23 | G300E | 0 | 0
340 | Story18 | C31 | 50 MPa RC Column (40 cm x 40 cm) | Column | 50MPa | Concrete Rectangular | 400 | 400 | 1600 | 3125 | 0.5 | 1223.24 | G300E | 5000000 | 39.23 | G300E | 0 | 0
341 | Story18 | C32 | 50 MPa RC Column (40 cm x 40 cm) | Column | 50MPa | Concrete Rectangular | 400 | 400 | 1600 | 3125 | 0.5 | 1223.24 | G300E | 5000000 | 39.23 | G300E | 0 | 0
342 | Story18 | C33 | 50 MPa RC Column (40 cm x 40 cm) | Column | 50MPa | Concrete Rectangular | 400 | 400 | 1600 | 3125 | 0.5 | 1223.24 | G300E | 5000000 | 39.23 | G300E | 0 | 0
343 | Story18 | C34 | 50 MPa RC Column (40 cm x 40 cm) | Column | 50MPa | Concrete Rectangular | 400 | 400 | 1600 | 3125 | 0.5 | 1223.24 | G300E | 5000000 | 39.23 | G300E | 0 | 0
344 | Story18 | C35 | 50 MPa RC Column (40 cm x 40 cm) | Column | 50MPa | Concrete Rectangular | 400 | 400 | 1600 | 3125 | 0.5 | 1223.24 | G300E | 5000000 | 39.23 | G300E | 0 | 0
345 | Story18 | C36 | 50 MPa RC Column (40 cm x 40 cm) | Column | 50MPa | Concrete Rectangular | 400 | 400 | 1600 | 3125 | 0.5 | 1223.24 | G300E | 5000000 | 39.23 | G300E | 0 | 0
346 | Story18 | C4 | 50 MPa RC Column (40 cm x 40 cm) | Column | 50MPa | Concrete Rectangular | 400 | 400 | 1600 | 3125 | 0.5 | 1223.24 | G300E | 5000000 | 39.23 | G300E | 0 | 0
347 | Story18 | C5 | 50 MPa RC Column (40 cm x 40 cm) | Column | 50MPa | Concrete Rectangular | 400 | 400 | 1600 | 3125 | 0.5 | 1223.24 | G300E | 5000000 | 39.23 | G300E | 0 | 0
348 | Story18 | C6 | 50 MPa RC Column (40 cm x 40 cm) | Column | 50MPa | Concrete Rectangular | 400 | 400 | 1600 | 3125 | 0.5 | 1223.24 | G300E | 5000000 | 39.23 | G300E | 0 | 0
349 | Story18 | C7 | 50 MPa RC Column (40 cm x 40 cm) | Column | 50MPa | Concrete Rectangular | 400 | 400 | 1600 | 3125 | 0.5 | 1223.24 | G300E | 5000000 | 39.23 | G300E | 0 | 0
350 | Story18 | C8 | 50 MPa RC Column (40 cm x 40 cm) | Column | 50MPa | Concrete Rectangular | 400 | 400 | 1600 | 3125 | 0.5 | 1223.24 | G300E | 18576041.67 | 145.75 | G300E | 0 | 0
351 | Story18 | C9 | 50 MPa RC Column (40 cm x 40 cm) | Column | 50MPa | Concrete Rectangular | 400 | 400 | 1600 | 3125 | 0.5 | 1223.24 | G300E | 13773958.33 | 108.08 | G300E | 0 | 0
352 | Story19 | C1 | 50 MPa RC Column (35 cm x 35 cm) | Column | 50MPa | Concrete Rectangular | 350 | 350 | 1225 | 3100 | 0.38 | 929.05 | G300E | 3797500 | 29.8 | G300E | 0 | 0
353 | Story19 | C10 | 50 MPa RC Column (35 cm x 35 cm) | Column | 50MPa | Concrete Rectangular | 350 | 350 | 1225 | 3100 | 0.38 | 929.05 | G300E | 21883933.33 | 171.71 | G300E | 0 | 0
354 | Story19 | C11 | 50 MPa RC Column (35 cm x 35 cm) | Column | 50MPa | Concrete Rectangular | 350 | 350 | 1225 | 3100 | 0.38 | 929.05 | G300E | 26849100 | 210.67 | G300E | 0 | 0
355 | Story19 | C12 | 50 MPa RC Column (35 cm x 35 cm) | Column | 50MPa | Concrete Rectangular | 350 | 350 | 1225 | 3100 | 0.38 | 929.05 | G300E | 3797500 | 29.8 | G300E | 0 | 0
356 | Story19 | C13 | 50 MPa RC Column (35 cm x 35 cm) | Column | 50MPa | Concrete Rectangular | 350 | 350 | 1225 | 3100 | 0.38 | 929.05 | G300E | 4207733.33 | 33.02 | G300E | 0 | 0
357 | Story19 | C14 | 50 MPa RC Column (35 cm x 35 cm) | Column | 50MPa | Concrete Rectangular | 350 | 350 | 1225 | 3100 | 0.38 | 929.05 | G300E | 21819866.67 | 171.21 | G300E | 0 | 0
358 | Story19 | C17 | 50 MPa RC Column (35 cm x 35 cm) | Column | 50MPa | Concrete Rectangular | 350 | 350 | 1225 | 3100 | 0.38 | 929.05 | G300E | 21906666.67 | 171.89 | G300E | 0 | 0
359 | Story19 | C18 | 50 MPa RC Column (35 cm x 35 cm) | Column | 50MPa | Concrete Rectangular | 350 | 350 | 1225 | 3100 | 0.38 | 929.05 | G300E | 4221166.67 | 33.12 | G300E | 0 | 0
360 | Story19 | C19 | 50 MPa RC Column (35 cm x 35 cm) | Column | 50MPa | Concrete Rectangular | 350 | 350 | 1225 | 3100 | 0.38 | 929.05 | G300E | 4217033.33 | 33.09 | G300E | 0 | 0
361 | Story19 | C2 | 50 MPa RC Column (35 cm x 35 cm) | Column | 50MPa | Concrete Rectangular | 350 | 350 | 1225 | 3100 | 0.38 | 929.05 | G300E | 3797500 | 29.8 | G300E | 0 | 0
362 | Story19 | C20 | 50 MPa RC Column (35 cm x 35 cm) | Column | 50MPa | Concrete Rectangular | 350 | 350 | 1225 | 3100 | 0.38 | 929.05 | G300E | 21889100 | 171.75 | G300E | 0 | 0
363 | Story19 | C23 | 50 MPa RC Column (35 cm x 35 cm) | Column | 50MPa | Concrete Rectangular | 350 | 350 | 1225 | 3100 | 0.38 | 929.05 | G300E | 21905633.33 | 171.88 | G300E | 0 | 0
364 | Story19 | C24 | 50 MPa RC Column (35 cm x 35 cm) | Column | 50MPa | Concrete Rectangular | 350 | 350 | 1225 | 3100 | 0.38 | 929.05 | G300E | 4221166.67 | 33.12 | G300E | 0 | 0
365 | Story19 | C25 | 50 MPa RC Column (35 cm x 35 cm) | Column | 50MPa | Concrete Rectangular | 350 | 350 | 1225 | 3100 | 0.38 | 929.05 | G300E | 3797500 | 29.8 | G300E | 0 | 0
366 | Story19 | C26 | 50 MPa RC Column (35 cm x 35 cm) | Column | 50MPa | Concrete Rectangular | 350 | 350 | 1225 | 3100 | 0.38 | 929.05 | G300E | 26850133.33 | 210.68 | G300E | 0 | 0
367 | Story19 | C27 | 50 MPa RC Column (35 cm x 35 cm) | Column | 50MPa | Concrete Rectangular | 350 | 350 | 1225 | 3100 | 0.38 | 929.05 | G300E | 21904600 | 171.87 | G300E | 0 | 0
368 | Story19 | C28 | 50 MPa RC Column (35 cm x 35 cm) | Column | 50MPa | Concrete Rectangular | 350 | 350 | 1225 | 3100 | 0.38 | 929.05 | G300E | 21899433.33 | 171.83 | G300E | 0 | 0
369 | Story19 | C29 | 50 MPa RC Column (35 cm x 35 cm) | Column | 50MPa | Concrete Rectangular | 350 | 350 | 1225 | 3100 | 0.38 | 929.05 | G300E | 26847033.33 | 210.65 | G300E | 0 | 0
370 | Story19 | C3 | 50 MPa RC Column (35 cm x 35 cm) | Column | 50MPa | Concrete Rectangular | 350 | 350 | 1225 | 3100 | 0.38 | 929.05 | G300E | 4206700 | 33.01 | G300E | 0 | 0
371 | Story19 | C30 | 50 MPa RC Column (35 cm x 35 cm) | Column | 50MPa | Concrete Rectangular | 350 | 350 | 1225 | 3100 | 0.38 | 929.05 | G300E | 3797500 | 29.8 | G300E | 0 | 0
372 | Story19 | C31 | 50 MPa RC Column (35 cm x 35 cm) | Column | 50MPa | Concrete Rectangular | 350 | 350 | 1225 | 3100 | 0.38 | 929.05 | G300E | 3797500 | 29.8 | G300E | 0 | 0
373 | Story19 | C32 | 50 MPa RC Column (35 cm x 35 cm) | Column | 50MPa | Concrete Rectangular | 350 | 350 | 1225 | 3100 | 0.38 | 929.05 | G300E | 3797500 | 29.8 | G300E | 0 | 0
374 | Story19 | C33 | 50 MPa RC Column (35 cm x 35 cm) | Column | 50MPa | Concrete Rectangular | 350 | 350 | 1225 | 3100 | 0.38 | 929.05 | G300E | 4220133.33 | 33.11 | G300E | 0 | 0
375 | Story19 | C34 | 50 MPa RC Column (35 cm x 35 cm) | Column | 50MPa | Concrete Rectangular | 350 | 350 | 1225 | 3100 | 0.38 | 929.05 | G300E | 4220133.33 | 33.11 | G300E | 0 | 0
376 | Story19 | C35 | 50 MPa RC Column (35 cm x 35 cm) | Column | 50MPa | Concrete Rectangular | 350 | 350 | 1225 | 3100 | 0.38 | 929.05 | G300E | 3797500 | 29.8 | G300E | 0 | 0
377 | Story19 | C36 | 50 MPa RC Column (35 cm x 35 cm) | Column | 50MPa | Concrete Rectangular | 350 | 350 | 1225 | 3100 | 0.38 | 929.05 | G300E | 3797500 | 29.8 | G300E | 0 | 0
378 | Story19 | C4 | 50 MPa RC Column (35 cm x 35 cm) | Column | 50MPa | Concrete Rectangular | 350 | 350 | 1225 | 3100 | 0.38 | 929.05 | G300E | 4217033.33 | 33.09 | G300E | 0 | 0
379 | Story19 | C5 | 50 MPa RC Column (35 cm x 35 cm) | Column | 50MPa | Concrete Rectangular | 350 | 350 | 1225 | 3100 | 0.38 | 929.05 | G300E | 3797500 | 29.8 | G300E | 0 | 0
380 | Story19 | C6 | 50 MPa RC Column (35 cm x 35 cm) | Column | 50MPa | Concrete Rectangular | 350 | 350 | 1225 | 3100 | 0.38 | 929.05 | G300E | 3797500 | 29.8 | G300E | 0 | 0
381 | Story19 | C7 | 50 MPa RC Column (35 cm x 35 cm) | Column | 50MPa | Concrete Rectangular | 350 | 350 | 1225 | 3100 | 0.38 | 929.05 | G300E | 3797500 | 29.8 | G300E | 0 | 0
382 | Story19 | C8 | 50 MPa RC Column (35 cm x 35 cm) | Column | 50MPa | Concrete Rectangular | 350 | 350 | 1225 | 3100 | 0.38 | 929.05 | G300E | 26939000 | 211.37 | G300E | 0 | 0
383 | Story19 | C9 | 50 MPa RC Column (35 cm x 35 cm) | Column | 50MPa | Concrete Rectangular | 350 | 350 | 1225 | 3100 | 0.38 | 929.05 | G300E | 21818833.33 | 171.2 | G300E | 0 | 0
384 | Story2 | C1 | 50 MPa RC Column (67.5 cm x 67.5 cm) | Column | 50MPa | Concrete Rectangular | 675 | 675 | 4556.3 | 3200 | 1.46 | 3566.97 | G300E | 14579200 | 114.39 | G300E | 0 | 0
385 | Story2 | C10 | 50 MPa RC Column (67.5 cm x 67.5 cm) | Column | 50MPa | Concrete Rectangular | 675 | 675 | 4556.3 | 3200 | 1.46 | 3566.97 | G300E | 73310933.33 | 575.22 | G300E | 0 | 0
386 | Story2 | C11 | 50 MPa RC Column (67.5 cm x 67.5 cm) | Column | 50MPa | Concrete Rectangular | 675 | 675 | 4556.3 | 3200 | 1.46 | 3566.97 | G300E | 81415466.67 | 638.82 | G300E | 0 | 0
387 | Story2 | C12 | 50 MPa RC Column (67.5 cm x 67.5 cm) | Column | 50MPa | Concrete Rectangular | 675 | 675 | 4556.3 | 3200 | 1.46 | 3566.97 | G300E | 14579200 | 114.39 | G300E | 0 | 0
388 | Story2 | C13 | 50 MPa RC Column (67.5 cm x 67.5 cm) | Column | 50MPa | Concrete Rectangular | 675 | 675 | 4556.3 | 3200 | 1.46 | 3566.97 | G300E | 14579200 | 114.39 | G300E | 0 | 0
389 | Story2 | C14 | 50 MPa RC Column (67.5 cm x 67.5 cm) | Column | 50MPa | Concrete Rectangular | 675 | 675 | 4556.3 | 3200 | 1.46 | 3566.97 | G300E | 72785066.67 | 571.1 | G300E | 0 | 0
390 | Story2 | C17 | 50 MPa RC Column (67.5 cm x 67.5 cm) | Column | 50MPa | Concrete Rectangular | 675 | 675 | 4556.3 | 3200 | 1.46 | 3566.97 | G300E | 73363200 | 575.63 | G300E | 0 | 0
391 | Story2 | C18 | 50 MPa RC Column (67.5 cm x 67.5 cm) | Column | 50MPa | Concrete Rectangular | 675 | 675 | 4556.3 | 3200 | 1.46 | 3566.97 | G300E | 14579200 | 114.39 | G300E | 0 | 0
392 | Story2 | C19 | 50 MPa RC Column (67.5 cm x 67.5 cm) | Column | 50MPa | Concrete Rectangular | 675 | 675 | 4556.3 | 3200 | 1.46 | 3566.97 | G300E | 14579200 | 114.39 | G300E | 0 | 0
393 | Story2 | C2 | 50 MPa RC Column (67.5 cm x 67.5 cm) | Column | 50MPa | Concrete Rectangular | 675 | 675 | 4556.3 | 3200 | 1.46 | 3566.97 | G300E | 14579200 | 114.39 | G300E | 0 | 0
394 | Story2 | C20 | 50 MPa RC Column (67.5 cm x 67.5 cm) | Column | 50MPa | Concrete Rectangular | 675 | 675 | 4556.3 | 3200 | 1.46 | 3566.97 | G300E | 73328000 | 575.36 | G300E | 0 | 0
395 | Story2 | C23 | 50 MPa RC Column (67.5 cm x 67.5 cm) | Column | 50MPa | Concrete Rectangular | 675 | 675 | 4556.3 | 3200 | 1.46 | 3566.97 | G300E | 73361066.67 | 575.62 | G300E | 0 | 0
396 | Story2 | C24 | 50 MPa RC Column (67.5 cm x 67.5 cm) | Column | 50MPa | Concrete Rectangular | 675 | 675 | 4556.3 | 3200 | 1.46 | 3566.97 | G300E | 14579200 | 114.39 | G300E | 0 | 0
397 | Story2 | C25 | 50 MPa RC Column (67.5 cm x 67.5 cm) | Column | 50MPa | Concrete Rectangular | 675 | 675 | 4556.3 | 3200 | 1.46 | 3566.97 | G300E | 14579200 | 114.39 | G300E | 0 | 0
398 | Story2 | C26 | 50 MPa RC Column (67.5 cm x 67.5 cm) | Column | 50MPa | Concrete Rectangular | 675 | 675 | 4556.3 | 3200 | 1.46 | 3566.97 | G300E | 81419733.33 | 638.85 | G300E | 0 | 0
399 | Story2 | C27 | 50 MPa RC Column (67.5 cm x 67.5 cm) | Column | 50MPa | Concrete Rectangular | 675 | 675 | 4556.3 | 3200 | 1.46 | 3566.97 | G300E | 73355733.33 | 575.58 | G300E | 0 | 0
400 | Story2 | C28 | 50 MPa RC Column (67.5 cm x 67.5 cm) | Column | 50MPa | Concrete Rectangular | 675 | 675 | 4556.3 | 3200 | 1.46 | 3566.97 | G300E | 73341866.67 | 575.47 | G300E | 0 | 0
401 | Story2 | C29 | 50 MPa RC Column (67.5 cm x 67.5 cm) | Column | 50MPa | Concrete Rectangular | 675 | 675 | 4556.3 | 3200 | 1.46 | 3566.97 | G300E | 81413333.33 | 638.8 | G300E | 0 | 0
402 | Story2 | C3 | 50 MPa RC Column (67.5 cm x 67.5 cm) | Column | 50MPa | Concrete Rectangular | 675 | 675 | 4556.3 | 3200 | 1.46 | 3566.97 | G300E | 14579200 | 114.39 | G300E | 0 | 0
403 | Story2 | C30 | 50 MPa RC Column (67.5 cm x 67.5 cm) | Column | 50MPa | Concrete Rectangular | 675 | 675 | 4556.3 | 3200 | 1.46 | 3566.97 | G300E | 14579200 | 114.39 | G300E | 0 | 0
404 | Story2 | C31 | 50 MPa RC Column (67.5 cm x 67.5 cm) | Column | 50MPa | Concrete Rectangular | 675 | 675 | 4556.3 | 3200 | 1.46 | 3566.97 | G300E | 14579200 | 114.39 | G300E | 0 | 0
405 | Story2 | C32 | 50 MPa RC Column (67.5 cm x 67.5 cm) | Column | 50MPa | Concrete Rectangular | 675 | 675 | 4556.3 | 3200 | 1.46 | 3566.97 | G300E | 14579200 | 114.39 | G300E | 0 | 0
406 | Story2 | C33 | 50 MPa RC Column (67.5 cm x 67.5 cm) | Column | 50MPa | Concrete Rectangular | 675 | 675 | 4556.3 | 3200 | 1.46 | 3566.97 | G300E | 14579200 | 114.39 | G300E | 0 | 0
407 | Story2 | C34 | 50 MPa RC Column (67.5 cm x 67.5 cm) | Column | 50MPa | Concrete Rectangular | 675 | 675 | 4556.3 | 3200 | 1.46 | 3566.97 | G300E | 14579200 | 114.39 | G300E | 0 | 0
408 | Story2 | C35 | 50 MPa RC Column (67.5 cm x 67.5 cm) | Column | 50MPa | Concrete Rectangular | 675 | 675 | 4556.3 | 3200 | 1.46 | 3566.97 | G300E | 14579200 | 114.39 | G300E | 0 | 0
409 | Story2 | C36 | 50 MPa RC Column (67.5 cm x 67.5 cm) | Column | 50MPa | Concrete Rectangular | 675 | 675 | 4556.3 | 3200 | 1.46 | 3566.97 | G300E | 14579200 | 114.39 | G300E | 0 | 0
410 | Story2 | C4 | 50 MPa RC Column (67.5 cm x 67.5 cm) | Column | 50MPa | Concrete Rectangular | 675 | 675 | 4556.3 | 3200 | 1.46 | 3566.97 | G300E | 14579200 | 114.39 | G300E | 0 | 0
411 | Story2 | C5 | 50 MPa RC Column (67.5 cm x 67.5 cm) | Column | 50MPa | Concrete Rectangular | 675 | 675 | 4556.3 | 3200 | 1.46 | 3566.97 | G300E | 14579200 | 114.39 | G300E | 0 | 0
412 | Story2 | C6 | 50 MPa RC Column (67.5 cm x 67.5 cm) | Column | 50MPa | Concrete Rectangular | 675 | 675 | 4556.3 | 3200 | 1.46 | 3566.97 | G300E | 14579200 | 114.39 | G300E | 0 | 0
413 | Story2 | C7 | 50 MPa RC Column (67.5 cm x 67.5 cm) | Column | 50MPa | Concrete Rectangular | 675 | 675 | 4556.3 | 3200 | 1.46 | 3566.97 | G300E | 14579200 | 114.39 | G300E | 0 | 0
414 | Story2 | C8 | 50 MPa RC Column (67.5 cm x 67.5 cm) | Column | 50MPa | Concrete Rectangular | 675 | 675 | 4556.3 | 3200 | 1.46 | 3566.97 | G300E | 82216533.33 | 645.1 | G300E | 0 | 0
415 | Story2 | C9 | 50 MPa RC Column (67.5 cm x 67.5 cm) | Column | 50MPa | Concrete Rectangular | 675 | 675 | 4556.3 | 3200 | 1.46 | 3566.97 | G300E | 72775466.67 | 571.02 | G300E | 0 | 0
416 | Story20 | C1 | 50 MPa RC Column (35 cm x 35 cm) | Column | 50MPa | Concrete Rectangular | 350 | 350 | 1225 | 3100 | 0.38 | 929.05 | G300E | 3797500 | 29.8 | G300E | 0 | 0
417 | Story20 | C10 | 50 MPa RC Column (35 cm x 35 cm) | Column | 50MPa | Concrete Rectangular | 350 | 350 | 1225 | 3100 | 0.38 | 929.05 | G300E | 10618533.33 | 83.32 | G300E | 0 | 0
418 | Story20 | C11 | 50 MPa RC Column (35 cm x 35 cm) | Column | 50MPa | Concrete Rectangular | 350 | 350 | 1225 | 3100 | 0.38 | 929.05 | G300E | 16165466.67 | 126.84 | G300E | 0 | 0
419 | Story20 | C12 | 50 MPa RC Column (35 cm x 35 cm) | Column | 50MPa | Concrete Rectangular | 350 | 350 | 1225 | 3100 | 0.38 | 929.05 | G300E | 3797500 | 29.8 | G300E | 0 | 0
420 | Story20 | C13 | 50 MPa RC Column (35 cm x 35 cm) | Column | 50MPa | Concrete Rectangular | 350 | 350 | 1225 | 3100 | 0.38 | 929.05 | G300E | 3797500 | 29.8 | G300E | 0 | 0
421 | Story20 | C14 | 50 MPa RC Column (35 cm x 35 cm) | Column | 50MPa | Concrete Rectangular | 350 | 350 | 1225 | 3100 | 0.38 | 929.05 | G300E | 10568933.33 | 82.93 | G300E | 0 | 0
422 | Story20 | C17 | 50 MPa RC Column (35 cm x 35 cm) | Column | 50MPa | Concrete Rectangular | 350 | 350 | 1225 | 3100 | 0.38 | 929.05 | G300E | 10641266.67 | 83.5 | G300E | 0 | 0
423 | Story20 | C18 | 50 MPa RC Column (35 cm x 35 cm) | Column | 50MPa | Concrete Rectangular | 350 | 350 | 1225 | 3100 | 0.38 | 929.05 | G300E | 3797500 | 29.8 | G300E | 0 | 0
424 | Story20 | C19 | 50 MPa RC Column (35 cm x 35 cm) | Column | 50MPa | Concrete Rectangular | 350 | 350 | 1225 | 3100 | 0.38 | 929.05 | G300E | 3797500 | 29.8 | G300E | 0 | 0
425 | Story20 | C2 | 50 MPa RC Column (35 cm x 35 cm) | Column | 50MPa | Concrete Rectangular | 350 | 350 | 1225 | 3100 | 0.38 | 929.05 | G300E | 3797500 | 29.8 | G300E | 0 | 0
426 | Story20 | C20 | 50 MPa RC Column (35 cm x 35 cm) | Column | 50MPa | Concrete Rectangular | 350 | 350 | 1225 | 3100 | 0.38 | 929.05 | G300E | 10624733.33 | 83.37 | G300E | 0 | 0
427 | Story20 | C23 | 50 MPa RC Column (35 cm x 35 cm) | Column | 50MPa | Concrete Rectangular | 350 | 350 | 1225 | 3100 | 0.38 | 929.05 | G300E | 10640233.33 | 83.49 | G300E | 0 | 0
428 | Story20 | C24 | 50 MPa RC Column (35 cm x 35 cm) | Column | 50MPa | Concrete Rectangular | 350 | 350 | 1225 | 3100 | 0.38 | 929.05 | G300E | 3797500 | 29.8 | G300E | 0 | 0
429 | Story20 | C25 | 50 MPa RC Column (35 cm x 35 cm) | Column | 50MPa | Concrete Rectangular | 350 | 350 | 1225 | 3100 | 0.38 | 929.05 | G300E | 3797500 | 29.8 | G300E | 0 | 0
430 | Story20 | C26 | 50 MPa RC Column (35 cm x 35 cm) | Column | 50MPa | Concrete Rectangular | 350 | 350 | 1225 | 3100 | 0.38 | 929.05 | G300E | 16167533.33 | 126.86 | G300E | 0 | 0
431 | Story20 | C27 | 50 MPa RC Column (35 cm x 35 cm) | Column | 50MPa | Concrete Rectangular | 350 | 350 | 1225 | 3100 | 0.38 | 929.05 | G300E | 10638166.67 | 83.47 | G300E | 0 | 0
432 | Story20 | C28 | 50 MPa RC Column (35 cm x 35 cm) | Column | 50MPa | Concrete Rectangular | 350 | 350 | 1225 | 3100 | 0.38 | 929.05 | G300E | 10635066.67 | 83.45 | G300E | 0 | 0
433 | Story20 | C29 | 50 MPa RC Column (35 cm x 35 cm) | Column | 50MPa | Concrete Rectangular | 350 | 350 | 1225 | 3100 | 0.38 | 929.05 | G300E | 16164433.33 | 126.83 | G300E | 0 | 0
434 | Story20 | C3 | 50 MPa RC Column (35 cm x 35 cm) | Column | 50MPa | Concrete Rectangular | 350 | 350 | 1225 | 3100 | 0.38 | 929.05 | G300E | 3797500 | 29.8 | G300E | 0 | 0
435 | Story20 | C30 | 50 MPa RC Column (35 cm x 35 cm) | Column | 50MPa | Concrete Rectangular | 350 | 350 | 1225 | 3100 | 0.38 | 929.05 | G300E | 3797500 | 29.8 | G300E | 0 | 0
436 | Story20 | C31 | 50 MPa RC Column (35 cm x 35 cm) | Column | 50MPa | Concrete Rectangular | 350 | 350 | 1225 | 3100 | 0.38 | 929.05 | G300E | 3797500 | 29.8 | G300E | 0 | 0
437 | Story20 | C32 | 50 MPa RC Column (35 cm x 35 cm) | Column | 50MPa | Concrete Rectangular | 350 | 350 | 1225 | 3100 | 0.38 | 929.05 | G300E | 3797500 | 29.8 | G300E | 0 | 0
438 | Story20 | C33 | 50 MPa RC Column (35 cm x 35 cm) | Column | 50MPa | Concrete Rectangular | 350 | 350 | 1225 | 3100 | 0.38 | 929.05 | G300E | 3797500 | 29.8 | G300E | 0 | 0
439 | Story20 | C34 | 50 MPa RC Column (35 cm x 35 cm) | Column | 50MPa | Concrete Rectangular | 350 | 350 | 1225 | 3100 | 0.38 | 929.05 | G300E | 3797500 | 29.8 | G300E | 0 | 0
440 | Story20 | C35 | 50 MPa RC Column (35 cm x 35 cm) | Column | 50MPa | Concrete Rectangular | 350 | 350 | 1225 | 3100 | 0.38 | 929.05 | G300E | 3797500 | 29.8 | G300E | 0 | 0
441 | Story20 | C36 | 50 MPa RC Column (35 cm x 35 cm) | Column | 50MPa | Concrete Rectangular | 350 | 350 | 1225 | 3100 | 0.38 | 929.05 | G300E | 3797500 | 29.8 | G300E | 0 | 0
442 | Story20 | C4 | 50 MPa RC Column (35 cm x 35 cm) | Column | 50MPa | Concrete Rectangular | 350 | 350 | 1225 | 3100 | 0.38 | 929.05 | G300E | 3797500 | 29.8 | G300E | 0 | 0
443 | Story20 | C5 | 50 MPa RC Column (35 cm x 35 cm) | Column | 50MPa | Concrete Rectangular | 350 | 350 | 1225 | 3100 | 0.38 | 929.05 | G300E | 3797500 | 29.8 | G300E | 0 | 0
444 | Story20 | C6 | 50 MPa RC Column (35 cm x 35 cm) | Column | 50MPa | Concrete Rectangular | 350 | 350 | 1225 | 3100 | 0.38 | 929.05 | G300E | 3797500 | 29.8 | G300E | 0 | 0
445 | Story20 | C7 | 50 MPa RC Column (35 cm x 35 cm) | Column | 50MPa | Concrete Rectangular | 350 | 350 | 1225 | 3100 | 0.38 | 929.05 | G300E | 3797500 | 29.8 | G300E | 0 | 0
446 | Story20 | C8 | 50 MPa RC Column (35 cm x 35 cm) | Column | 50MPa | Concrete Rectangular | 350 | 350 | 1225 | 3100 | 0.38 | 929.05 | G300E | 16231600 | 127.36 | G300E | 0 | 0
447 | Story20 | C9 | 50 MPa RC Column (35 cm x 35 cm) | Column | 50MPa | Concrete Rectangular | 350 | 350 | 1225 | 3100 | 0.38 | 929.05 | G300E | 10568933.33 | 82.93 | G300E | 0 | 0
448 | Story21 | C1 | 50 MPa RC Column (32.5 cm x 32.5 cm) | Column | 50MPa | Concrete Rectangular | 325 | 325 | 1056.3 | 3100 | 0.33 | 801.07 | G300E | 3273600 | 25.69 | G300E | 0 | 0
449 | Story21 | C10 | 50 MPa RC Column (32.5 cm x 32.5 cm) | Column | 50MPa | Concrete Rectangular | 325 | 325 | 1056.3 | 3100 | 0.33 | 801.07 | G300E | 9329966.67 | 73.21 | G300E | 0 | 0
450 | Story21 | C11 | 50 MPa RC Column (32.5 cm x 32.5 cm) | Column | 50MPa | Concrete Rectangular | 325 | 325 | 1056.3 | 3100 | 0.33 | 801.07 | G300E | 13582133.33 | 106.57 | G300E | 0 | 0
451 | Story21 | C12 | 50 MPa RC Column (32.5 cm x 32.5 cm) | Column | 50MPa | Concrete Rectangular | 325 | 325 | 1056.3 | 3100 | 0.33 | 801.07 | G300E | 7064900 | 55.43 | G300E | 0 | 0
452 | Story21 | C13 | 50 MPa RC Column (32.5 cm x 32.5 cm) | Column | 50MPa | Concrete Rectangular | 325 | 325 | 1056.3 | 3100 | 0.33 | 801.07 | G300E | 3273600 | 25.69 | G300E | 0 | 0
453 | Story21 | C14 | 50 MPa RC Column (32.5 cm x 32.5 cm) | Column | 50MPa | Concrete Rectangular | 325 | 325 | 1056.3 | 3100 | 0.33 | 801.07 | G300E | 9298966.67 | 72.96 | G300E | 0 | 0
454 | Story21 | C17 | 50 MPa RC Column (32.5 cm x 32.5 cm) | Column | 50MPa | Concrete Rectangular | 325 | 325 | 1056.3 | 3100 | 0.33 | 801.07 | G300E | 9342366.67 | 73.3 | G300E | 0 | 0
455 | Story21 | C18 | 50 MPa RC Column (32.5 cm x 32.5 cm) | Column | 50MPa | Concrete Rectangular | 325 | 325 | 1056.3 | 3100 | 0.33 | 801.07 | G300E | 3273600 | 25.69 | G300E | 0 | 0
456 | Story21 | C19 | 50 MPa RC Column (32.5 cm x 32.5 cm) | Column | 50MPa | Concrete Rectangular | 325 | 325 | 1056.3 | 3100 | 0.33 | 801.07 | G300E | 3273600 | 25.69 | G300E | 0 | 0
457 | Story21 | C2 | 50 MPa RC Column (32.5 cm x 32.5 cm) | Column | 50MPa | Concrete Rectangular | 325 | 325 | 1056.3 | 3100 | 0.33 | 801.07 | G300E | 7070066.67 | 55.47 | G300E | 0 | 0
458 | Story21 | C20 | 50 MPa RC Column (32.5 cm x 32.5 cm) | Column | 50MPa | Concrete Rectangular | 325 | 325 | 1056.3 | 3100 | 0.33 | 801.07 | G300E | 9333066.67 | 73.23 | G300E | 0 | 0
459 | Story21 | C23 | 50 MPa RC Column (32.5 cm x 32.5 cm) | Column | 50MPa | Concrete Rectangular | 325 | 325 | 1056.3 | 3100 | 0.33 | 801.07 | G300E | 9342366.67 | 73.3 | G300E | 0 | 0
460 | Story21 | C24 | 50 MPa RC Column (32.5 cm x 32.5 cm) | Column | 50MPa | Concrete Rectangular | 325 | 325 | 1056.3 | 3100 | 0.33 | 801.07 | G300E | 3273600 | 25.69 | G300E | 0 | 0
461 | Story21 | C25 | 50 MPa RC Column (32.5 cm x 32.5 cm) | Column | 50MPa | Concrete Rectangular | 325 | 325 | 1056.3 | 3100 | 0.33 | 801.07 | G300E | 7064900 | 55.43 | G300E | 0 | 0
462 | Story21 | C26 | 50 MPa RC Column (32.5 cm x 32.5 cm) | Column | 50MPa | Concrete Rectangular | 325 | 325 | 1056.3 | 3100 | 0.33 | 801.07 | G300E | 13582133.33 | 106.57 | G300E | 0 | 0
463 | Story21 | C27 | 50 MPa RC Column (32.5 cm x 32.5 cm) | Column | 50MPa | Concrete Rectangular | 325 | 325 | 1056.3 | 3100 | 0.33 | 801.07 | G300E | 9341333.33 | 73.3 | G300E | 0 | 0
464 | Story21 | C28 | 50 MPa RC Column (32.5 cm x 32.5 cm) | Column | 50MPa | Concrete Rectangular | 325 | 325 | 1056.3 | 3100 | 0.33 | 801.07 | G300E | 9339266.67 | 73.28 | G300E | 0 | 0
465 | Story21 | C29 | 50 MPa RC Column (32.5 cm x 32.5 cm) | Column | 50MPa | Concrete Rectangular | 325 | 325 | 1056.3 | 3100 | 0.33 | 801.07 | G300E | 13581100 | 106.56 | G300E | 0 | 0
466 | Story21 | C3 | 50 MPa RC Column (32.5 cm x 32.5 cm) | Column | 50MPa | Concrete Rectangular | 325 | 325 | 1056.3 | 3100 | 0.33 | 801.07 | G300E | 3273600 | 25.69 | G300E | 0 | 0
467 | Story21 | C30 | 50 MPa RC Column (32.5 cm x 32.5 cm) | Column | 50MPa | Concrete Rectangular | 325 | 325 | 1056.3 | 3100 | 0.33 | 801.07 | G300E | 7064900 | 55.43 | G300E | 0 | 0
468 | Story21 | C31 | 50 MPa RC Column (32.5 cm x 32.5 cm) | Column | 50MPa | Concrete Rectangular | 325 | 325 | 1056.3 | 3100 | 0.33 | 801.07 | G300E | 3273600 | 25.69 | G300E | 0 | 0
469 | Story21 | C32 | 50 MPa RC Column (32.5 cm x 32.5 cm) | Column | 50MPa | Concrete Rectangular | 325 | 325 | 1056.3 | 3100 | 0.33 | 801.07 | G300E | 7064900 | 55.43 | G300E | 0 | 0
470 | Story21 | C33 | 50 MPa RC Column (32.5 cm x 32.5 cm) | Column | 50MPa | Concrete Rectangular | 325 | 325 | 1056.3 | 3100 | 0.33 | 801.07 | G300E | 3273600 | 25.69 | G300E | 0 | 0
471 | Story21 | C34 | 50 MPa RC Column (32.5 cm x 32.5 cm) | Column | 50MPa | Concrete Rectangular | 325 | 325 | 1056.3 | 3100 | 0.33 | 801.07 | G300E | 3273600 | 25.69 | G300E | 0 | 0
472 | Story21 | C35 | 50 MPa RC Column (32.5 cm x 32.5 cm) | Column | 50MPa | Concrete Rectangular | 325 | 325 | 1056.3 | 3100 | 0.33 | 801.07 | G300E | 7064900 | 55.43 | G300E | 0 | 0
473 | Story21 | C36 | 50 MPa RC Column (32.5 cm x 32.5 cm) | Column | 50MPa | Concrete Rectangular | 325 | 325 | 1056.3 | 3100 | 0.33 | 801.07 | G300E | 3273600 | 25.69 | G300E | 0 | 0
474 | Story21 | C4 | 50 MPa RC Column (32.5 cm x 32.5 cm) | Column | 50MPa | Concrete Rectangular | 325 | 325 | 1056.3 | 3100 | 0.33 | 801.07 | G300E | 3273600 | 25.69 | G300E | 0 | 0
475 | Story21 | C5 | 50 MPa RC Column (32.5 cm x 32.5 cm) | Column | 50MPa | Concrete Rectangular | 325 | 325 | 1056.3 | 3100 | 0.33 | 801.07 | G300E | 7064900 | 55.43 | G300E | 0 | 0
476 | Story21 | C6 | 50 MPa RC Column (32.5 cm x 32.5 cm) | Column | 50MPa | Concrete Rectangular | 325 | 325 | 1056.3 | 3100 | 0.33 | 801.07 | G300E | 3273600 | 25.69 | G300E | 0 | 0
477 | Story21 | C7 | 50 MPa RC Column (32.5 cm x 32.5 cm) | Column | 50MPa | Concrete Rectangular | 325 | 325 | 1056.3 | 3100 | 0.33 | 801.07 | G300E | 7054566.67 | 55.35 | G300E | 0 | 0
478 | Story21 | C8 | 50 MPa RC Column (32.5 cm x 32.5 cm) | Column | 50MPa | Concrete Rectangular | 325 | 325 | 1056.3 | 3100 | 0.33 | 801.07 | G300E | 13624500 | 106.9 | G300E | 0 | 0
479 | Story21 | C9 | 50 MPa RC Column (32.5 cm x 32.5 cm) | Column | 50MPa | Concrete Rectangular | 325 | 325 | 1056.3 | 3100 | 0.33 | 801.07 | G300E | 9297933.33 | 72.96 | G300E | 0 | 0
480 | Story21 | D17 | 50 MPa RC Column (75 cm x 75 cm) | Column | 50MPa | Concrete Rectangular | 750 | 750 | 5625 | 25104.8 | 14.12 | 34547.89 | G300E | 781516608.13 | 6132.07 | G300E | 0 | 0
481 | Story21 | D18 | 50 MPa RC Column (75 cm x 75 cm) | Column | 50MPa | Concrete Rectangular | 750 | 750 | 5625 | 25104.8 | 14.12 | 34547.89 | G300E | 781524976.4 | 6132.13 | G300E | 0 | 0
482 | Story21 | D19 | 50 MPa RC Column (72.5 cm x 72.5 cm) | Column | 50MPa | Concrete Rectangular | 725 | 725 | 5256.3 | 25104.8 | 13.2 | 32283.08 | G300E | 728702385.13 | 5717.67 | G300E | 0 | 0
483 | Story21 | D20 | 50 MPa RC Column (72.5 cm x 72.5 cm) | Column | 50MPa | Concrete Rectangular | 725 | 725 | 5256.3 | 25104.8 | 13.2 | 32283.08 | G300E | 728712845.47 | 5717.75 | G300E | 0 | 0
484 | Story21 | D21 | 50 MPa RC Column (75 cm x 75 cm) | Column | 50MPa | Concrete Rectangular | 750 | 750 | 5625 | 25104.8 | 14.12 | 34547.89 | G300E | 781234179.13 | 6129.85 | G300E | 0 | 0
485 | Story21 | D22 | 50 MPa RC Column (75 cm x 75 cm) | Column | 50MPa | Concrete Rectangular | 750 | 750 | 5625 | 25104.8 | 14.12 | 34547.89 | G300E | 781510331.93 | 6132.02 | G300E | 0 | 0
486 | Story21 | D23 | 50 MPa RC Column (72.5 cm x 72.5 cm) | Column | 50MPa | Concrete Rectangular | 725 | 725 | 5256.3 | 25104.8 | 13.2 | 32283.08 | G300E | 728641715.2 | 5717.19 | G300E | 0 | 0
487 | Story21 | D24 | 50 MPa RC Column (72.5 cm x 72.5 cm) | Column | 50MPa | Concrete Rectangular | 725 | 725 | 5256.3 | 25104.8 | 13.2 | 32283.08 | G300E | 728712845.47 | 5717.75 | G300E | 0 | 0
488 | Story21 | D25 | 50 MPa RC Column (72.5 cm x 72.5 cm) | Column | 50MPa | Concrete Rectangular | 725 | 725 | 5256.3 | 25104.8 | 13.2 | 32283.08 | G300E | 727694009 | 5709.76 | G300E | 0 | 0
489 | Story21 | D26 | 50 MPa RC Column (72.5 cm x 72.5 cm) | Column | 50MPa | Concrete Rectangular | 725 | 725 | 5256.3 | 25104.8 | 13.2 | 32283.08 | G300E | 728194012.93 | 5713.68 | G300E | 0 | 0
490 | Story21 | D27 | 50 MPa RC Column (75 cm x 75 cm) | Column | 50MPa | Concrete Rectangular | 750 | 750 | 5625 | 25104.8 | 14.12 | 34547.89 | G300E | 781229995 | 6129.82 | G300E | 0 | 0
491 | Story21 | D28 | 50 MPa RC Column (75 cm x 75 cm) | Column | 50MPa | Concrete Rectangular | 750 | 750 | 5625 | 25104.8 | 14.12 | 34547.89 | G300E | 781508239.87 | 6132 | G300E | 0 | 0
492 | Story21 | D29 | 50 MPa RC Column (72.5 cm x 72.5 cm) | Column | 50MPa | Concrete Rectangular | 725 | 725 | 5256.3 | 25104.8 | 13.2 | 32283.08 | G300E | 727694009 | 5709.76 | G300E | 0 | 0
493 | Story21 | D30 | 50 MPa RC Column (72.5 cm x 72.5 cm) | Column | 50MPa | Concrete Rectangular | 725 | 725 | 5256.3 | 25104.8 | 13.2 | 32283.08 | G300E | 728183552.6 | 5713.6 | G300E | 0 | 0
494 | Story21 | D31 | 50 MPa RC Column (75 cm x 75 cm) | Column | 50MPa | Concrete Rectangular | 750 | 750 | 5625 | 25104.8 | 14.12 | 34547.89 | G300E | 781340874.53 | 6130.69 | G300E | 0 | 0
495 | Story21 | D32 | 50 MPa RC Column (75 cm x 75 cm) | Column | 50MPa | Concrete Rectangular | 750 | 750 | 5625 | 25104.8 | 14.12 | 34547.89 | G300E | 781342966.6 | 6130.71 | G300E | 0 | 0
496 | Story22 | C1 | 50 MPa RC Column (32.5 cm x 32.5 cm) | Column | 50MPa | Concrete Rectangular | 325 | 325 | 1056.3 | 3100 | 0.33 | 801.07 | G300E | 3273600 | 25.69 | G300E | 0 | 0
497 | Story22 | C10 | 50 MPa RC Column (32.5 cm x 32.5 cm) | Column | 50MPa | Concrete Rectangular | 325 | 325 | 1056.3 | 3100 | 0.33 | 801.07 | G300E | 3273600 | 25.69 | G300E | 0 | 0
498 | Story22 | C11 | 50 MPa RC Column (32.5 cm x 32.5 cm) | Column | 50MPa | Concrete Rectangular | 325 | 325 | 1056.3 | 3100 | 0.33 | 801.07 | G300E | 3322166.67 | 26.07 | G300E | 0 | 0
499 | Story22 | C12 | 50 MPa RC Column (32.5 cm x 32.5 cm) | Column | 50MPa | Concrete Rectangular | 325 | 325 | 1056.3 | 3100 | 0.33 | 801.07 | G300E | 7559866.67 | 59.32 | G300E | 0 | 0
500 | Story22 | C13 | 50 MPa RC Column (32.5 cm x 32.5 cm) | Column | 50MPa | Concrete Rectangular | 325 | 325 | 1056.3 | 3100 | 0.33 | 801.07 | G300E | 4994100 | 39.19 | G300E | 0 | 0
501 | Story22 | C14 | 50 MPa RC Column (32.5 cm x 32.5 cm) | Column | 50MPa | Concrete Rectangular | 325 | 325 | 1056.3 | 3100 | 0.33 | 801.07 | G300E | 3273600 | 25.69 | G300E | 0 | 0
502 | Story22 | C17 | 50 MPa RC Column (32.5 cm x 32.5 cm) | Column | 50MPa | Concrete Rectangular | 325 | 325 | 1056.3 | 3100 | 0.33 | 801.07 | G300E | 3273600 | 25.69 | G300E | 0 | 0
503 | Story22 | C18 | 50 MPa RC Column (32.5 cm x 32.5 cm) | Column | 50MPa | Concrete Rectangular | 325 | 325 | 1056.3 | 3100 | 0.33 | 801.07 | G300E | 5004433.33 | 39.27 | G300E | 0 | 0
504 | Story22 | C19 | 50 MPa RC Column (32.5 cm x 32.5 cm) | Column | 50MPa | Concrete Rectangular | 325 | 325 | 1056.3 | 3100 | 0.33 | 801.07 | G300E | 5002366.67 | 39.25 | G300E | 0 | 0
505 | Story22 | C2 | 50 MPa RC Column (32.5 cm x 32.5 cm) | Column | 50MPa | Concrete Rectangular | 325 | 325 | 1056.3 | 3100 | 0.33 | 801.07 | G300E | 7569166.67 | 59.39 | G300E | 0 | 0
506 | Story22 | C20 | 50 MPa RC Column (32.5 cm x 32.5 cm) | Column | 50MPa | Concrete Rectangular | 325 | 325 | 1056.3 | 3100 | 0.33 | 801.07 | G300E | 3273600 | 25.69 | G300E | 0 | 0
507 | Story22 | C23 | 50 MPa RC Column (32.5 cm x 32.5 cm) | Column | 50MPa | Concrete Rectangular | 325 | 325 | 1056.3 | 3100 | 0.33 | 801.07 | G300E | 3273600 | 25.69 | G300E | 0 | 0
508 | Story22 | C24 | 50 MPa RC Column (32.5 cm x 32.5 cm) | Column | 50MPa | Concrete Rectangular | 325 | 325 | 1056.3 | 3100 | 0.33 | 801.07 | G300E | 5004433.33 | 39.27 | G300E | 0 | 0
509 | Story22 | C25 | 50 MPa RC Column (32.5 cm x 32.5 cm) | Column | 50MPa | Concrete Rectangular | 325 | 325 | 1056.3 | 3100 | 0.33 | 801.07 | G300E | 7559866.67 | 59.32 | G300E | 0 | 0
510 | Story22 | C26 | 50 MPa RC Column (32.5 cm x 32.5 cm) | Column | 50MPa | Concrete Rectangular | 325 | 325 | 1056.3 | 3100 | 0.33 | 801.07 | G300E | 3322166.67 | 26.07 | G300E | 0 | 0
511 | Story22 | C27 | 50 MPa RC Column (32.5 cm x 32.5 cm) | Column | 50MPa | Concrete Rectangular | 325 | 325 | 1056.3 | 3100 | 0.33 | 801.07 | G300E | 3273600 | 25.69 | G300E | 0 | 0
512 | Story22 | C28 | 50 MPa RC Column (32.5 cm x 32.5 cm) | Column | 50MPa | Concrete Rectangular | 325 | 325 | 1056.3 | 3100 | 0.33 | 801.07 | G300E | 3273600 | 25.69 | G300E | 0 | 0
513 | Story22 | C29 | 50 MPa RC Column (32.5 cm x 32.5 cm) | Column | 50MPa | Concrete Rectangular | 325 | 325 | 1056.3 | 3100 | 0.33 | 801.07 | G300E | 3321133.33 | 26.06 | G300E | 0 | 0
514 | Story22 | C3 | 50 MPa RC Column (32.5 cm x 32.5 cm) | Column | 50MPa | Concrete Rectangular | 325 | 325 | 1056.3 | 3100 | 0.33 | 801.07 | G300E | 4993066.67 | 39.18 | G300E | 0 | 0
515 | Story22 | C30 | 50 MPa RC Column (32.5 cm x 32.5 cm) | Column | 50MPa | Concrete Rectangular | 325 | 325 | 1056.3 | 3100 | 0.33 | 801.07 | G300E | 7559866.67 | 59.32 | G300E | 0 | 0
516 | Story22 | C31 | 50 MPa RC Column (32.5 cm x 32.5 cm) | Column | 50MPa | Concrete Rectangular | 325 | 325 | 1056.3 | 3100 | 0.33 | 801.07 | G300E | 3273600 | 25.69 | G300E | 0 | 0
517 | Story22 | C32 | 50 MPa RC Column (32.5 cm x 32.5 cm) | Column | 50MPa | Concrete Rectangular | 325 | 325 | 1056.3 | 3100 | 0.33 | 801.07 | G300E | 7559866.67 | 59.32 | G300E | 0 | 0
518 | Story22 | C33 | 50 MPa RC Column (32.5 cm x 32.5 cm) | Column | 50MPa | Concrete Rectangular | 325 | 325 | 1056.3 | 3100 | 0.33 | 801.07 | G300E | 5004433.33 | 39.27 | G300E | 0 | 0
519 | Story22 | C34 | 50 MPa RC Column (32.5 cm x 32.5 cm) | Column | 50MPa | Concrete Rectangular | 325 | 325 | 1056.3 | 3100 | 0.33 | 801.07 | G300E | 5003400 | 39.26 | G300E | 0 | 0
520 | Story22 | C35 | 50 MPa RC Column (32.5 cm x 32.5 cm) | Column | 50MPa | Concrete Rectangular | 325 | 325 | 1056.3 | 3100 | 0.33 | 801.07 | G300E | 7559866.67 | 59.32 | G300E | 0 | 0
521 | Story22 | C36 | 50 MPa RC Column (32.5 cm x 32.5 cm) | Column | 50MPa | Concrete Rectangular | 325 | 325 | 1056.3 | 3100 | 0.33 | 801.07 | G300E | 3273600 | 25.69 | G300E | 0 | 0
522 | Story22 | C4 | 50 MPa RC Column (32.5 cm x 32.5 cm) | Column | 50MPa | Concrete Rectangular | 325 | 325 | 1056.3 | 3100 | 0.33 | 801.07 | G300E | 5002366.67 | 39.25 | G300E | 0 | 0
523 | Story22 | C5 | 50 MPa RC Column (32.5 cm x 32.5 cm) | Column | 50MPa | Concrete Rectangular | 325 | 325 | 1056.3 | 3100 | 0.33 | 801.07 | G300E | 7559866.67 | 59.32 | G300E | 0 | 0
524 | Story22 | C6 | 50 MPa RC Column (32.5 cm x 32.5 cm) | Column | 50MPa | Concrete Rectangular | 325 | 325 | 1056.3 | 3100 | 0.33 | 801.07 | G300E | 3273600 | 25.69 | G300E | 0 | 0
525 | Story22 | C7 | 50 MPa RC Column (32.5 cm x 32.5 cm) | Column | 50MPa | Concrete Rectangular | 325 | 325 | 1056.3 | 3100 | 0.33 | 801.07 | G300E | 7552633.33 | 59.26 | G300E | 0 | 0
526 | Story22 | C8 | 50 MPa RC Column (32.5 cm x 32.5 cm) | Column | 50MPa | Concrete Rectangular | 325 | 325 | 1056.3 | 3100 | 0.33 | 801.07 | G300E | 3336633.33 | 26.18 | G300E | 0 | 0
527 | Story22 | C9 | 50 MPa RC Column (32.5 cm x 32.5 cm) | Column | 50MPa | Concrete Rectangular | 325 | 325 | 1056.3 | 3100 | 0.33 | 801.07 | G300E | 3273600 | 25.69 | G300E | 0 | 0
528 | Story23 | C1 | 50 MPa RC Column (32.5 cm x 32.5 cm) | Column | 50MPa | Concrete Rectangular | 325 | 325 | 1056.3 | 3100 | 0.33 | 801.07 | G300E | 3273600 | 25.69 | G300E | 0 | 0
529 | Story23 | C10 | 50 MPa RC Column (32.5 cm x 32.5 cm) | Column | 50MPa | Concrete Rectangular | 325 | 325 | 1056.3 | 3100 | 0.33 | 801.07 | G300E | 3273600 | 25.69 | G300E | 0 | 0
530 | Story23 | C11 | 50 MPa RC Column (32.5 cm x 32.5 cm) | Column | 50MPa | Concrete Rectangular | 325 | 325 | 1056.3 | 3100 | 0.33 | 801.07 | G300E | 3273600 | 25.69 | G300E | 0 | 0
531 | Story23 | C12 | 50 MPa RC Column (32.5 cm x 32.5 cm) | Column | 50MPa | Concrete Rectangular | 325 | 325 | 1056.3 | 3100 | 0.33 | 801.07 | G300E | 3795433.33 | 29.78 | G300E | 0 | 0
532 | Story23 | C13 | 50 MPa RC Column (32.5 cm x 32.5 cm) | Column | 50MPa | Concrete Rectangular | 325 | 325 | 1056.3 | 3100 | 0.33 | 801.07 | G300E | 3273600 | 25.69 | G300E | 0 | 0
533 | Story23 | C14 | 50 MPa RC Column (32.5 cm x 32.5 cm) | Column | 50MPa | Concrete Rectangular | 325 | 325 | 1056.3 | 3100 | 0.33 | 801.07 | G300E | 3273600 | 25.69 | G300E | 0 | 0
534 | Story23 | C17 | 50 MPa RC Column (32.5 cm x 32.5 cm) | Column | 50MPa | Concrete Rectangular | 325 | 325 | 1056.3 | 3100 | 0.33 | 801.07 | G300E | 3273600 | 25.69 | G300E | 0 | 0
535 | Story23 | C18 | 50 MPa RC Column (32.5 cm x 32.5 cm) | Column | 50MPa | Concrete Rectangular | 325 | 325 | 1056.3 | 3100 | 0.33 | 801.07 | G300E | 3273600 | 25.69 | G300E | 0 | 0
536 | Story23 | C19 | 50 MPa RC Column (32.5 cm x 32.5 cm) | Column | 50MPa | Concrete Rectangular | 325 | 325 | 1056.3 | 3100 | 0.33 | 801.07 | G300E | 3273600 | 25.69 | G300E | 0 | 0
537 | Story23 | C2 | 50 MPa RC Column (32.5 cm x 32.5 cm) | Column | 50MPa | Concrete Rectangular | 325 | 325 | 1056.3 | 3100 | 0.33 | 801.07 | G300E | 3788200 | 29.72 | G300E | 0 | 0
538 | Story23 | C20 | 50 MPa RC Column (32.5 cm x 32.5 cm) | Column | 50MPa | Concrete Rectangular | 325 | 325 | 1056.3 | 3100 | 0.33 | 801.07 | G300E | 3273600 | 25.69 | G300E | 0 | 0
539 | Story23 | C23 | 50 MPa RC Column (32.5 cm x 32.5 cm) | Column | 50MPa | Concrete Rectangular | 325 | 325 | 1056.3 | 3100 | 0.33 | 801.07 | G300E | 3273600 | 25.69 | G300E | 0 | 0
540 | Story23 | C24 | 50 MPa RC Column (32.5 cm x 32.5 cm) | Column | 50MPa | Concrete Rectangular | 325 | 325 | 1056.3 | 3100 | 0.33 | 801.07 | G300E | 3273600 | 25.69 | G300E | 0 | 0
541 | Story23 | C25 | 50 MPa RC Column (32.5 cm x 32.5 cm) | Column | 50MPa | Concrete Rectangular | 325 | 325 | 1056.3 | 3100 | 0.33 | 801.07 | G300E | 3795433.33 | 29.78 | G300E | 0 | 0
542 | Story23 | C26 | 50 MPa RC Column (32.5 cm x 32.5 cm) | Column | 50MPa | Concrete Rectangular | 325 | 325 | 1056.3 | 3100 | 0.33 | 801.07 | G300E | 3273600 | 25.69 | G300E | 0 | 0
543 | Story23 | C27 | 50 MPa RC Column (32.5 cm x 32.5 cm) | Column | 50MPa | Concrete Rectangular | 325 | 325 | 1056.3 | 3100 | 0.33 | 801.07 | G300E | 3273600 | 25.69 | G300E | 0 | 0
544 | Story23 | C28 | 50 MPa RC Column (32.5 cm x 32.5 cm) | Column | 50MPa | Concrete Rectangular | 325 | 325 | 1056.3 | 3100 | 0.33 | 801.07 | G300E | 3273600 | 25.69 | G300E | 0 | 0
545 | Story23 | C29 | 50 MPa RC Column (32.5 cm x 32.5 cm) | Column | 50MPa | Concrete Rectangular | 325 | 325 | 1056.3 | 3100 | 0.33 | 801.07 | G300E | 3273600 | 25.69 | G300E | 0 | 0
546 | Story23 | C3 | 50 MPa RC Column (32.5 cm x 32.5 cm) | Column | 50MPa | Concrete Rectangular | 325 | 325 | 1056.3 | 3100 | 0.33 | 801.07 | G300E | 3273600 | 25.69 | G300E | 0 | 0
547 | Story23 | C30 | 50 MPa RC Column (32.5 cm x 32.5 cm) | Column | 50MPa | Concrete Rectangular | 325 | 325 | 1056.3 | 3100 | 0.33 | 801.07 | G300E | 3795433.33 | 29.78 | G300E | 0 | 0
548 | Story23 | C31 | 50 MPa RC Column (32.5 cm x 32.5 cm) | Column | 50MPa | Concrete Rectangular | 325 | 325 | 1056.3 | 3100 | 0.33 | 801.07 | G300E | 3273600 | 25.69 | G300E | 0 | 0
549 | Story23 | C32 | 50 MPa RC Column (32.5 cm x 32.5 cm) | Column | 50MPa | Concrete Rectangular | 325 | 325 | 1056.3 | 3100 | 0.33 | 801.07 | G300E | 3795433.33 | 29.78 | G300E | 0 | 0
550 | Story23 | C33 | 50 MPa RC Column (32.5 cm x 32.5 cm) | Column | 50MPa | Concrete Rectangular | 325 | 325 | 1056.3 | 3100 | 0.33 | 801.07 | G300E | 3273600 | 25.69 | G300E | 0 | 0
551 | Story23 | C34 | 50 MPa RC Column (32.5 cm x 32.5 cm) | Column | 50MPa | Concrete Rectangular | 325 | 325 | 1056.3 | 3100 | 0.33 | 801.07 | G300E | 3273600 | 25.69 | G300E | 0 | 0
552 | Story23 | C35 | 50 MPa RC Column (32.5 cm x 32.5 cm) | Column | 50MPa | Concrete Rectangular | 325 | 325 | 1056.3 | 3100 | 0.33 | 801.07 | G300E | 3795433.33 | 29.78 | G300E | 0 | 0
553 | Story23 | C36 | 50 MPa RC Column (32.5 cm x 32.5 cm) | Column | 50MPa | Concrete Rectangular | 325 | 325 | 1056.3 | 3100 | 0.33 | 801.07 | G300E | 3273600 | 25.69 | G300E | 0 | 0
554 | Story23 | C4 | 50 MPa RC Column (32.5 cm x 32.5 cm) | Column | 50MPa | Concrete Rectangular | 325 | 325 | 1056.3 | 3100 | 0.33 | 801.07 | G300E | 3273600 | 25.69 | G300E | 0 | 0
555 | Story23 | C5 | 50 MPa RC Column (32.5 cm x 32.5 cm) | Column | 50MPa | Concrete Rectangular | 325 | 325 | 1056.3 | 3100 | 0.33 | 801.07 | G300E | 3795433.33 | 29.78 | G300E | 0 | 0
556 | Story23 | C6 | 50 MPa RC Column (32.5 cm x 32.5 cm) | Column | 50MPa | Concrete Rectangular | 325 | 325 | 1056.3 | 3100 | 0.33 | 801.07 | G300E | 3273600 | 25.69 | G300E | 0 | 0
557 | Story23 | C7 | 50 MPa RC Column (32.5 cm x 32.5 cm) | Column | 50MPa | Concrete Rectangular | 325 | 325 | 1056.3 | 3100 | 0.33 | 801.07 | G300E | 3785100 | 29.7 | G300E | 0 | 0
558 | Story23 | C8 | 50 MPa RC Column (32.5 cm x 32.5 cm) | Column | 50MPa | Concrete Rectangular | 325 | 325 | 1056.3 | 3100 | 0.33 | 801.07 | G300E | 3273600 | 25.69 | G300E | 0 | 0
559 | Story23 | C9 | 50 MPa RC Column (32.5 cm x 32.5 cm) | Column | 50MPa | Concrete Rectangular | 325 | 325 | 1056.3 | 3100 | 0.33 | 801.07 | G300E | 3273600 | 25.69 | G300E | 0 | 0
560 | Story24 | C1 | 50 MPa RC Column (32.5 cm x 32.5 cm) | Column | 50MPa | Concrete Rectangular | 325 | 325 | 1056.3 | 3100 | 0.33 | 801.07 | G300E | 3273600 | 25.69 | G300E | 0 | 0
561 | Story24 | C10 | 50 MPa RC Column (32.5 cm x 32.5 cm) | Column | 50MPa | Concrete Rectangular | 325 | 325 | 1056.3 | 3100 | 0.33 | 801.07 | G300E | 3273600 | 25.69 | G300E | 0 | 0
562 | Story24 | C11 | 50 MPa RC Column (32.5 cm x 32.5 cm) | Column | 50MPa | Concrete Rectangular | 325 | 325 | 1056.3 | 3100 | 0.33 | 801.07 | G300E | 3273600 | 25.69 | G300E | 0 | 0
563 | Story24 | C12 | 50 MPa RC Column (32.5 cm x 32.5 cm) | Column | 50MPa | Concrete Rectangular | 325 | 325 | 1056.3 | 3100 | 0.33 | 801.07 | G300E | 3273600 | 25.69 | G300E | 0 | 0
564 | Story24 | C13 | 50 MPa RC Column (32.5 cm x 32.5 cm) | Column | 50MPa | Concrete Rectangular | 325 | 325 | 1056.3 | 3100 | 0.33 | 801.07 | G300E | 8210866.67 | 64.43 | G300E | 127280.83 | 1
565 | Story24 | C14 | 50 MPa RC Column (32.5 cm x 32.5 cm) | Column | 50MPa | Concrete Rectangular | 325 | 325 | 1056.3 | 3100 | 0.33 | 801.07 | G300E | 3273600 | 25.69 | G300E | 0 | 0
566 | Story24 | C17 | 50 MPa RC Column (32.5 cm x 32.5 cm) | Column | 50MPa | Concrete Rectangular | 325 | 325 | 1056.3 | 3100 | 0.33 | 801.07 | G300E | 3273600 | 25.69 | G300E | 0 | 0
567 | Story24 | C18 | 50 MPa RC Column (32.5 cm x 32.5 cm) | Column | 50MPa | Concrete Rectangular | 325 | 325 | 1056.3 | 3100 | 0.33 | 801.07 | G300E | 8235666.67 | 64.62 | G300E | 127280.83 | 1
568 | Story24 | C19 | 50 MPa RC Column (32.5 cm x 32.5 cm) | Column | 50MPa | Concrete Rectangular | 325 | 325 | 1056.3 | 3100 | 0.33 | 801.07 | G300E | 8228433.33 | 64.56 | G300E | 127280.83 | 1
569 | Story24 | C2 | 50 MPa RC Column (32.5 cm x 32.5 cm) | Column | 50MPa | Concrete Rectangular | 325 | 325 | 1056.3 | 3100 | 0.33 | 801.07 | G300E | 3273600 | 25.69 | G300E | 0 | 0
570 | Story24 | C20 | 50 MPa RC Column (32.5 cm x 32.5 cm) | Column | 50MPa | Concrete Rectangular | 325 | 325 | 1056.3 | 3100 | 0.33 | 801.07 | G300E | 3273600 | 25.69 | G300E | 0 | 0
571 | Story24 | C23 | 50 MPa RC Column (32.5 cm x 32.5 cm) | Column | 50MPa | Concrete Rectangular | 325 | 325 | 1056.3 | 3100 | 0.33 | 801.07 | G300E | 3273600 | 25.69 | G300E | 0 | 0
572 | Story24 | C24 | 50 MPa RC Column (32.5 cm x 32.5 cm) | Column | 50MPa | Concrete Rectangular | 325 | 325 | 1056.3 | 3100 | 0.33 | 801.07 | G300E | 8234633.33 | 64.61 | G300E | 127280.83 | 1
573 | Story24 | C25 | 50 MPa RC Column (32.5 cm x 32.5 cm) | Column | 50MPa | Concrete Rectangular | 325 | 325 | 1056.3 | 3100 | 0.33 | 801.07 | G300E | 3273600 | 25.69 | G300E | 0 | 0
574 | Story24 | C26 | 50 MPa RC Column (32.5 cm x 32.5 cm) | Column | 50MPa | Concrete Rectangular | 325 | 325 | 1056.3 | 3100 | 0.33 | 801.07 | G300E | 3273600 | 25.69 | G300E | 0 | 0
575 | Story24 | C27 | 50 MPa RC Column (32.5 cm x 32.5 cm) | Column | 50MPa | Concrete Rectangular | 325 | 325 | 1056.3 | 3100 | 0.33 | 801.07 | G300E | 3273600 | 25.69 | G300E | 0 | 0
576 | Story24 | C28 | 50 MPa RC Column (32.5 cm x 32.5 cm) | Column | 50MPa | Concrete Rectangular | 325 | 325 | 1056.3 | 3100 | 0.33 | 801.07 | G300E | 3273600 | 25.69 | G300E | 0 | 0
577 | Story24 | C29 | 50 MPa RC Column (32.5 cm x 32.5 cm) | Column | 50MPa | Concrete Rectangular | 325 | 325 | 1056.3 | 3100 | 0.33 | 801.07 | G300E | 3273600 | 25.69 | G300E | 0 | 0
578 | Story24 | C3 | 50 MPa RC Column (32.5 cm x 32.5 cm) | Column | 50MPa | Concrete Rectangular | 325 | 325 | 1056.3 | 3100 | 0.33 | 801.07 | G300E | 8208800 | 64.41 | G300E | 127280.83 | 1
579 | Story24 | C30 | 50 MPa RC Column (32.5 cm x 32.5 cm) | Column | 50MPa | Concrete Rectangular | 325 | 325 | 1056.3 | 3100 | 0.33 | 801.07 | G300E | 3273600 | 25.69 | G300E | 0 | 0
580 | Story24 | C31 | 50 MPa RC Column (32.5 cm x 32.5 cm) | Column | 50MPa | Concrete Rectangular | 325 | 325 | 1056.3 | 3100 | 0.33 | 801.07 | G300E | 3273600 | 25.69 | G300E | 0 | 0
581 | Story24 | C32 | 50 MPa RC Column (32.5 cm x 32.5 cm) | Column | 50MPa | Concrete Rectangular | 325 | 325 | 1056.3 | 3100 | 0.33 | 801.07 | G300E | 3273600 | 25.69 | G300E | 0 | 0
582 | Story24 | C33 | 50 MPa RC Column (32.5 cm x 32.5 cm) | Column | 50MPa | Concrete Rectangular | 325 | 325 | 1056.3 | 3100 | 0.33 | 801.07 | G300E | 8234633.33 | 64.61 | G300E | 127280.83 | 1
583 | Story24 | C34 | 50 MPa RC Column (32.5 cm x 32.5 cm) | Column | 50MPa | Concrete Rectangular | 325 | 325 | 1056.3 | 3100 | 0.33 | 801.07 | G300E | 8234633.33 | 64.61 | G300E | 127280.83 | 1
584 | Story24 | C35 | 50 MPa RC Column (32.5 cm x 32.5 cm) | Column | 50MPa | Concrete Rectangular | 325 | 325 | 1056.3 | 3100 | 0.33 | 801.07 | G300E | 3273600 | 25.69 | G300E | 0 | 0
585 | Story24 | C36 | 50 MPa RC Column (32.5 cm x 32.5 cm) | Column | 50MPa | Concrete Rectangular | 325 | 325 | 1056.3 | 3100 | 0.33 | 801.07 | G300E | 3273600 | 25.69 | G300E | 0 | 0
586 | Story24 | C4 | 50 MPa RC Column (32.5 cm x 32.5 cm) | Column | 50MPa | Concrete Rectangular | 325 | 325 | 1056.3 | 3100 | 0.33 | 801.07 | G300E | 8227400 | 64.56 | G300E | 127280.83 | 1
587 | Story24 | C5 | 50 MPa RC Column (32.5 cm x 32.5 cm) | Column | 50MPa | Concrete Rectangular | 325 | 325 | 1056.3 | 3100 | 0.33 | 801.07 | G300E | 3273600 | 25.69 | G300E | 0 | 0
588 | Story24 | C6 | 50 MPa RC Column (32.5 cm x 32.5 cm) | Column | 50MPa | Concrete Rectangular | 325 | 325 | 1056.3 | 3100 | 0.33 | 801.07 | G300E | 3273600 | 25.69 | G300E | 0 | 0
589 | Story24 | C7 | 50 MPa RC Column (32.5 cm x 32.5 cm) | Column | 50MPa | Concrete Rectangular | 325 | 325 | 1056.3 | 3100 | 0.33 | 801.07 | G300E | 3273600 | 25.69 | G300E | 0 | 0
590 | Story24 | C8 | 50 MPa RC Column (32.5 cm x 32.5 cm) | Column | 50MPa | Concrete Rectangular | 325 | 325 | 1056.3 | 3100 | 0.33 | 801.07 | G300E | 3273600 | 25.69 | G300E | 0 | 0
591 | Story24 | C9 | 50 MPa RC Column (32.5 cm x 32.5 cm) | Column | 50MPa | Concrete Rectangular | 325 | 325 | 1056.3 | 3100 | 0.33 | 801.07 | G300E | 3273600 | 25.69 | G300E | 0 | 0
592 | Story25 | C1 | 50 MPa RC Column (32.5 cm x 32.5 cm) | Column | 50MPa | Concrete Rectangular | 325 | 325 | 1056.3 | 3100 | 0.33 | 801.07 | G300E | 3273600 | 25.69 | G300E | 0 | 0
593 | Story25 | C10 | 50 MPa RC Column (32.5 cm x 32.5 cm) | Column | 50MPa | Concrete Rectangular | 325 | 325 | 1056.3 | 3100 | 0.33 | 801.07 | G300E | 3273600 | 25.69 | G300E | 0 | 0
594 | Story25 | C11 | 50 MPa RC Column (32.5 cm x 32.5 cm) | Column | 50MPa | Concrete Rectangular | 325 | 325 | 1056.3 | 3100 | 0.33 | 801.07 | G300E | 3273600 | 25.69 | G300E | 0 | 0
595 | Story25 | C12 | 50 MPa RC Column (32.5 cm x 32.5 cm) | Column | 50MPa | Concrete Rectangular | 325 | 325 | 1056.3 | 3100 | 0.33 | 801.07 | G300E | 3273600 | 25.69 | G300E | 0 | 0
596 | Story25 | C13 | 50 MPa RC Column (32.5 cm x 32.5 cm) | Column | 50MPa | Concrete Rectangular | 325 | 325 | 1056.3 | 3100 | 0.33 | 801.07 | G300E | 6660866.67 | 52.26 | G300E | 0 | 0
597 | Story25 | C14 | 50 MPa RC Column (32.5 cm x 32.5 cm) | Column | 50MPa | Concrete Rectangular | 325 | 325 | 1056.3 | 3100 | 0.33 | 801.07 | G300E | 3273600 | 25.69 | G300E | 0 | 0
598 | Story25 | C17 | 50 MPa RC Column (32.5 cm x 32.5 cm) | Column | 50MPa | Concrete Rectangular | 325 | 325 | 1056.3 | 3100 | 0.33 | 801.07 | G300E | 3273600 | 25.69 | G300E | 0 | 0
599 | Story25 | C18 | 50 MPa RC Column (32.5 cm x 32.5 cm) | Column | 50MPa | Concrete Rectangular | 325 | 325 | 1056.3 | 3100 | 0.33 | 801.07 | G300E | 6668100 | 52.32 | G300E | 0 | 0
600 | Story25 | C19 | 50 MPa RC Column (32.5 cm x 32.5 cm) | Column | 50MPa | Concrete Rectangular | 325 | 325 | 1056.3 | 3100 | 0.33 | 801.07 | G300E | 6666033.33 | 52.3 | G300E | 0 | 0
601 | Story25 | C2 | 50 MPa RC Column (32.5 cm x 32.5 cm) | Column | 50MPa | Concrete Rectangular | 325 | 325 | 1056.3 | 3100 | 0.33 | 801.07 | G300E | 3273600 | 25.69 | G300E | 0 | 0
602 | Story25 | C20 | 50 MPa RC Column (32.5 cm x 32.5 cm) | Column | 50MPa | Concrete Rectangular | 325 | 325 | 1056.3 | 3100 | 0.33 | 801.07 | G300E | 3273600 | 25.69 | G300E | 0 | 0
603 | Story25 | C23 | 50 MPa RC Column (32.5 cm x 32.5 cm) | Column | 50MPa | Concrete Rectangular | 325 | 325 | 1056.3 | 3100 | 0.33 | 801.07 | G300E | 3273600 | 25.69 | G300E | 0 | 0
604 | Story25 | C24 | 50 MPa RC Column (32.5 cm x 32.5 cm) | Column | 50MPa | Concrete Rectangular | 325 | 325 | 1056.3 | 3100 | 0.33 | 801.07 | G300E | 6668100 | 52.32 | G300E | 0 | 0
605 | Story25 | C25 | 50 MPa RC Column (32.5 cm x 32.5 cm) | Column | 50MPa | Concrete Rectangular | 325 | 325 | 1056.3 | 3100 | 0.33 | 801.07 | G300E | 3273600 | 25.69 | G300E | 0 | 0
606 | Story25 | C26 | 50 MPa RC Column (32.5 cm x 32.5 cm) | Column | 50MPa | Concrete Rectangular | 325 | 325 | 1056.3 | 3100 | 0.33 | 801.07 | G300E | 3273600 | 25.69 | G300E | 0 | 0
607 | Story25 | C27 | 50 MPa RC Column (32.5 cm x 32.5 cm) | Column | 50MPa | Concrete Rectangular | 325 | 325 | 1056.3 | 3100 | 0.33 | 801.07 | G300E | 3273600 | 25.69 | G300E | 0 | 0
608 | Story25 | C28 | 50 MPa RC Column (32.5 cm x 32.5 cm) | Column | 50MPa | Concrete Rectangular | 325 | 325 | 1056.3 | 3100 | 0.33 | 801.07 | G300E | 3273600 | 25.69 | G300E | 0 | 0
609 | Story25 | C29 | 50 MPa RC Column (32.5 cm x 32.5 cm) | Column | 50MPa | Concrete Rectangular | 325 | 325 | 1056.3 | 3100 | 0.33 | 801.07 | G300E | 3273600 | 25.69 | G300E | 0 | 0
610 | Story25 | C3 | 50 MPa RC Column (32.5 cm x 32.5 cm) | Column | 50MPa | Concrete Rectangular | 325 | 325 | 1056.3 | 3100 | 0.33 | 801.07 | G300E | 6660866.67 | 52.26 | G300E | 0 | 0
611 | Story25 | C30 | 50 MPa RC Column (32.5 cm x 32.5 cm) | Column | 50MPa | Concrete Rectangular | 325 | 325 | 1056.3 | 3100 | 0.33 | 801.07 | G300E | 3273600 | 25.69 | G300E | 0 | 0
612 | Story25 | C31 | 50 MPa RC Column (32.5 cm x 32.5 cm) | Column | 50MPa | Concrete Rectangular | 325 | 325 | 1056.3 | 3100 | 0.33 | 801.07 | G300E | 3273600 | 25.69 | G300E | 0 | 0
613 | Story25 | C32 | 50 MPa RC Column (32.5 cm x 32.5 cm) | Column | 50MPa | Concrete Rectangular | 325 | 325 | 1056.3 | 3100 | 0.33 | 801.07 | G300E | 3273600 | 25.69 | G300E | 0 | 0
614 | Story25 | C33 | 50 MPa RC Column (32.5 cm x 32.5 cm) | Column | 50MPa | Concrete Rectangular | 325 | 325 | 1056.3 | 3100 | 0.33 | 801.07 | G300E | 6668100 | 52.32 | G300E | 0 | 0
615 | Story25 | C34 | 50 MPa RC Column (32.5 cm x 32.5 cm) | Column | 50MPa | Concrete Rectangular | 325 | 325 | 1056.3 | 3100 | 0.33 | 801.07 | G300E | 6668100 | 52.32 | G300E | 0 | 0
616 | Story25 | C35 | 50 MPa RC Column (32.5 cm x 32.5 cm) | Column | 50MPa | Concrete Rectangular | 325 | 325 | 1056.3 | 3100 | 0.33 | 801.07 | G300E | 3273600 | 25.69 | G300E | 0 | 0
617 | Story25 | C36 | 50 MPa RC Column (32.5 cm x 32.5 cm) | Column | 50MPa | Concrete Rectangular | 325 | 325 | 1056.3 | 3100 | 0.33 | 801.07 | G300E | 3273600 | 25.69 | G300E | 0 | 0
618 | Story25 | C4 | 50 MPa RC Column (32.5 cm x 32.5 cm) | Column | 50MPa | Concrete Rectangular | 325 | 325 | 1056.3 | 3100 | 0.33 | 801.07 | G300E | 6666033.33 | 52.3 | G300E | 0 | 0
619 | Story25 | C5 | 50 MPa RC Column (32.5 cm x 32.5 cm) | Column | 50MPa | Concrete Rectangular | 325 | 325 | 1056.3 | 3100 | 0.33 | 801.07 | G300E | 3273600 | 25.69 | G300E | 0 | 0
620 | Story25 | C6 | 50 MPa RC Column (32.5 cm x 32.5 cm) | Column | 50MPa | Concrete Rectangular | 325 | 325 | 1056.3 | 3100 | 0.33 | 801.07 | G300E | 3273600 | 25.69 | G300E | 0 | 0
621 | Story25 | C7 | 50 MPa RC Column (32.5 cm x 32.5 cm) | Column | 50MPa | Concrete Rectangular | 325 | 325 | 1056.3 | 3100 | 0.33 | 801.07 | G300E | 3273600 | 25.69 | G300E | 0 | 0
622 | Story25 | C8 | 50 MPa RC Column (32.5 cm x 32.5 cm) | Column | 50MPa | Concrete Rectangular | 325 | 325 | 1056.3 | 3100 | 0.33 | 801.07 | G300E | 3273600 | 25.69 | G300E | 0 | 0
623 | Story25 | C9 | 50 MPa RC Column (32.5 cm x 32.5 cm) | Column | 50MPa | Concrete Rectangular | 325 | 325 | 1056.3 | 3100 | 0.33 | 801.07 | G300E | 3273600 | 25.69 | G300E | 0 | 0
624 | Story26 | C1 | 50 MPa RC Column (32.5 cm x 32.5 cm) | Column | 50MPa | Concrete Rectangular | 325 | 325 | 1056.3 | 3100 | 0.33 | 801.07 | G300E | 3273600 | 25.69 | G300E | 0 | 0
625 | Story26 | C10 | 50 MPa RC Column (32.5 cm x 32.5 cm) | Column | 50MPa | Concrete Rectangular | 325 | 325 | 1056.3 | 3100 | 0.33 | 801.07 | G300E | 3273600 | 25.69 | G300E | 0 | 0
626 | Story26 | C11 | 50 MPa RC Column (32.5 cm x 32.5 cm) | Column | 50MPa | Concrete Rectangular | 325 | 325 | 1056.3 | 3100 | 0.33 | 801.07 | G300E | 3273600 | 25.69 | G300E | 0 | 0
627 | Story26 | C12 | 50 MPa RC Column (32.5 cm x 32.5 cm) | Column | 50MPa | Concrete Rectangular | 325 | 325 | 1056.3 | 3100 | 0.33 | 801.07 | G300E | 16147900 | 126.7 | G300E | 190417.5 | 1.49
628 | Story26 | C13 | 50 MPa RC Column (32.5 cm x 32.5 cm) | Column | 50MPa | Concrete Rectangular | 325 | 325 | 1056.3 | 3100 | 0.33 | 801.07 | G300E | 11031866.67 | 86.56 | G300E | 127280.83 | 1
629 | Story26 | C14 | 50 MPa RC Column (32.5 cm x 32.5 cm) | Column | 50MPa | Concrete Rectangular | 325 | 325 | 1056.3 | 3100 | 0.33 | 801.07 | G300E | 3273600 | 25.69 | G300E | 0 | 0
630 | Story26 | C17 | 50 MPa RC Column (32.5 cm x 32.5 cm) | Column | 50MPa | Concrete Rectangular | 325 | 325 | 1056.3 | 3100 | 0.33 | 801.07 | G300E | 3273600 | 25.69 | G300E | 0 | 0
631 | Story26 | C18 | 50 MPa RC Column (32.5 cm x 32.5 cm) | Column | 50MPa | Concrete Rectangular | 325 | 325 | 1056.3 | 3100 | 0.33 | 801.07 | G300E | 11045300 | 86.67 | G300E | 127280.83 | 1
632 | Story26 | C19 | 50 MPa RC Column (32.5 cm x 32.5 cm) | Column | 50MPa | Concrete Rectangular | 325 | 325 | 1056.3 | 3100 | 0.33 | 801.07 | G300E | 11041166.67 | 86.63 | G300E | 127280.83 | 1
633 | Story26 | C2 | 50 MPa RC Column (32.5 cm x 32.5 cm) | Column | 50MPa | Concrete Rectangular | 325 | 325 | 1056.3 | 3100 | 0.33 | 801.07 | G300E | 16168566.67 | 126.86 | G300E | 190753.33 | 1.5
634 | Story26 | C20 | 50 MPa RC Column (32.5 cm x 32.5 cm) | Column | 50MPa | Concrete Rectangular | 325 | 325 | 1056.3 | 3100 | 0.33 | 801.07 | G300E | 3273600 | 25.69 | G300E | 0 | 0
635 | Story26 | C23 | 50 MPa RC Column (32.5 cm x 32.5 cm) | Column | 50MPa | Concrete Rectangular | 325 | 325 | 1056.3 | 3100 | 0.33 | 801.07 | G300E | 3273600 | 25.69 | G300E | 0 | 0
636 | Story26 | C24 | 50 MPa RC Column (32.5 cm x 32.5 cm) | Column | 50MPa | Concrete Rectangular | 325 | 325 | 1056.3 | 3100 | 0.33 | 801.07 | G300E | 11045300 | 86.67 | G300E | 127280.83 | 1
637 | Story26 | C25 | 50 MPa RC Column (32.5 cm x 32.5 cm) | Column | 50MPa | Concrete Rectangular | 325 | 325 | 1056.3 | 3100 | 0.33 | 801.07 | G300E | 16148933.33 | 126.71 | G300E | 190417.5 | 1.49
638 | Story26 | C26 | 50 MPa RC Column (32.5 cm x 32.5 cm) | Column | 50MPa | Concrete Rectangular | 325 | 325 | 1056.3 | 3100 | 0.33 | 801.07 | G300E | 3273600 | 25.69 | G300E | 0 | 0
639 | Story26 | C27 | 50 MPa RC Column (32.5 cm x 32.5 cm) | Column | 50MPa | Concrete Rectangular | 325 | 325 | 1056.3 | 3100 | 0.33 | 801.07 | G300E | 3273600 | 25.69 | G300E | 0 | 0
640 | Story26 | C28 | 50 MPa RC Column (32.5 cm x 32.5 cm) | Column | 50MPa | Concrete Rectangular | 325 | 325 | 1056.3 | 3100 | 0.33 | 801.07 | G300E | 3273600 | 25.69 | G300E | 0 | 0
641 | Story26 | C29 | 50 MPa RC Column (32.5 cm x 32.5 cm) | Column | 50MPa | Concrete Rectangular | 325 | 325 | 1056.3 | 3100 | 0.33 | 801.07 | G300E | 3273600 | 25.69 | G300E | 0 | 0
642 | Story26 | C3 | 50 MPa RC Column (32.5 cm x 32.5 cm) | Column | 50MPa | Concrete Rectangular | 325 | 325 | 1056.3 | 3100 | 0.33 | 801.07 | G300E | 11030833.33 | 86.55 | G300E | 127280.83 | 1
643 | Story26 | C30 | 50 MPa RC Column (32.5 cm x 32.5 cm) | Column | 50MPa | Concrete Rectangular | 325 | 325 | 1056.3 | 3100 | 0.33 | 801.07 | G300E | 16147900 | 126.7 | G300E | 190417.5 | 1.49
644 | Story26 | C31 | 50 MPa RC Column (32.5 cm x 32.5 cm) | Column | 50MPa | Concrete Rectangular | 325 | 325 | 1056.3 | 3100 | 0.33 | 801.07 | G300E | 3273600 | 25.69 | G300E | 0 | 0
645 | Story26 | C32 | 50 MPa RC Column (32.5 cm x 32.5 cm) | Column | 50MPa | Concrete Rectangular | 325 | 325 | 1056.3 | 3100 | 0.33 | 801.07 | G300E | 16147900 | 126.7 | G300E | 190417.5 | 1.49
646 | Story26 | C33 | 50 MPa RC Column (32.5 cm x 32.5 cm) | Column | 50MPa | Concrete Rectangular | 325 | 325 | 1056.3 | 3100 | 0.33 | 801.07 | G300E | 11045300 | 86.67 | G300E | 127280.83 | 1
647 | Story26 | C34 | 50 MPa RC Column (32.5 cm x 32.5 cm) | Column | 50MPa | Concrete Rectangular | 325 | 325 | 1056.3 | 3100 | 0.33 | 801.07 | G300E | 11044266.67 | 86.66 | G300E | 127280.83 | 1
648 | Story26 | C35 | 50 MPa RC Column (32.5 cm x 32.5 cm) | Column | 50MPa | Concrete Rectangular | 325 | 325 | 1056.3 | 3100 | 0.33 | 801.07 | G300E | 16147900 | 126.7 | G300E | 190417.5 | 1.49
649 | Story26 | C36 | 50 MPa RC Column (32.5 cm x 32.5 cm) | Column | 50MPa | Concrete Rectangular | 325 | 325 | 1056.3 | 3100 | 0.33 | 801.07 | G300E | 3273600 | 25.69 | G300E | 0 | 0
650 | Story26 | C4 | 50 MPa RC Column (32.5 cm x 32.5 cm) | Column | 50MPa | Concrete Rectangular | 325 | 325 | 1056.3 | 3100 | 0.33 | 801.07 | G300E | 11040133.33 | 86.62 | G300E | 127280.83 | 1
651 | Story26 | C5 | 50 MPa RC Column (32.5 cm x 32.5 cm) | Column | 50MPa | Concrete Rectangular | 325 | 325 | 1056.3 | 3100 | 0.33 | 801.07 | G300E | 16147900 | 126.7 | G300E | 190417.5 | 1.49
652 | Story26 | C6 | 50 MPa RC Column (32.5 cm x 32.5 cm) | Column | 50MPa | Concrete Rectangular | 325 | 325 | 1056.3 | 3100 | 0.33 | 801.07 | G300E | 3273600 | 25.69 | G300E | 0 | 0
653 | Story26 | C7 | 50 MPa RC Column (32.5 cm x 32.5 cm) | Column | 50MPa | Concrete Rectangular | 325 | 325 | 1056.3 | 3100 | 0.33 | 801.07 | G300E | 16162366.67 | 126.82 | G300E | 190753.33 | 1.5
654 | Story26 | C8 | 50 MPa RC Column (32.5 cm x 32.5 cm) | Column | 50MPa | Concrete Rectangular | 325 | 325 | 1056.3 | 3100 | 0.33 | 801.07 | G300E | 3273600 | 25.69 | G300E | 0 | 0
655 | Story26 | C9 | 50 MPa RC Column (32.5 cm x 32.5 cm) | Column | 50MPa | Concrete Rectangular | 325 | 325 | 1056.3 | 3100 | 0.33 | 801.07 | G300E | 3273600 | 25.69 | G300E | 0 | 0
656 | Story26 | D17 | 50 MPa RC Column (65 cm x 65 cm) | Column | 50MPa | Concrete Rectangular | 650 | 650 | 4225 | 25104.8 | 10.61 | 25949.3 | G300E | 381787522.2 | 2995.65 | G300E | 0 | 0
657 | Story26 | D18 | 50 MPa RC Column (65 cm x 65 cm) | Column | 50MPa | Concrete Rectangular | 650 | 650 | 4225 | 25104.8 | 10.61 | 25949.3 | G300E | 381749865 | 2995.35 | G300E | 0 | 0
658 | Story26 | D19 | 50 MPa RC Column (65 cm x 65 cm) | Column | 50MPa | Concrete Rectangular | 650 | 650 | 4225 | 25104.8 | 10.61 | 25949.3 | G300E | 295780569.47 | 2320.8 | G300E | 0 | 0
659 | Story26 | D20 | 50 MPa RC Column (65 cm x 65 cm) | Column | 50MPa | Concrete Rectangular | 650 | 650 | 4225 | 25104.8 | 10.61 | 25949.3 | G300E | 295945842.73 | 2322.1 | G300E | 0 | 0
660 | Story26 | D21 | 50 MPa RC Column (65 cm x 65 cm) | Column | 50MPa | Concrete Rectangular | 650 | 650 | 4225 | 25104.8 | 10.61 | 25949.3 | G300E | 381467436 | 2993.14 | G300E | 0 | 0
661 | Story26 | D22 | 50 MPa RC Column (65 cm x 65 cm) | Column | 50MPa | Concrete Rectangular | 650 | 650 | 4225 | 25104.8 | 10.61 | 25949.3 | G300E | 381869112.8 | 2996.29 | G300E | 0 | 0
662 | Story26 | D23 | 50 MPa RC Column (65 cm x 65 cm) | Column | 50MPa | Concrete Rectangular | 650 | 650 | 4225 | 25104.8 | 10.61 | 25949.3 | G300E | 295765925 | 2320.69 | G300E | 0 | 0
663 | Story26 | D24 | 50 MPa RC Column (65 cm x 65 cm) | Column | 50MPa | Concrete Rectangular | 650 | 650 | 4225 | 25104.8 | 10.61 | 25949.3 | G300E | 295947934.8 | 2322.12 | G300E | 0 | 0
664 | Story26 | D25 | 50 MPa RC Column (65 cm x 65 cm) | Column | 50MPa | Concrete Rectangular | 650 | 650 | 4225 | 25104.8 | 10.61 | 25949.3 | G300E | 295682242.33 | 2320.03 | G300E | 0 | 0
665 | Story26 | D26 | 50 MPa RC Column (65 cm x 65 cm) | Column | 50MPa | Concrete Rectangular | 650 | 650 | 4225 | 25104.8 | 10.61 | 25949.3 | G300E | 295839147.33 | 2321.26 | G300E | 0 | 0
666 | Story26 | D27 | 50 MPa RC Column (65 cm x 65 cm) | Column | 50MPa | Concrete Rectangular | 650 | 650 | 4225 | 25104.8 | 10.61 | 25949.3 | G300E | 381467436 | 2993.14 | G300E | 0 | 0
667 | Story26 | D28 | 50 MPa RC Column (65 cm x 65 cm) | Column | 50MPa | Concrete Rectangular | 650 | 650 | 4225 | 25104.8 | 10.61 | 25949.3 | G300E | 381864928.67 | 2996.25 | G300E | 0 | 0
668 | Story26 | D29 | 50 MPa RC Column (65 cm x 65 cm) | Column | 50MPa | Concrete Rectangular | 650 | 650 | 4225 | 25104.8 | 10.61 | 25949.3 | G300E | 295682242.33 | 2320.03 | G300E | 0 | 0
669 | Story26 | D30 | 50 MPa RC Column (65 cm x 65 cm) | Column | 50MPa | Concrete Rectangular | 650 | 650 | 4225 | 25104.8 | 10.61 | 25949.3 | G300E | 295834963.2 | 2321.23 | G300E | 0 | 0
670 | Story26 | D31 | 50 MPa RC Column (65 cm x 65 cm) | Column | 50MPa | Concrete Rectangular | 650 | 650 | 4225 | 25104.8 | 10.61 | 25949.3 | G300E | 381647353.73 | 2994.55 | G300E | 0 | 0
671 | Story26 | D32 | 50 MPa RC Column (65 cm x 65 cm) | Column | 50MPa | Concrete Rectangular | 650 | 650 | 4225 | 25104.8 | 10.61 | 25949.3 | G300E | 381645261.67 | 2994.53 | G300E | 0 | 0
672 | Story3 | C1 | 50 MPa RC Column (65 cm x 65 cm) | Column | 50MPa | Concrete Rectangular | 650 | 650 | 4225 | 3175 | 1.34 | 3281.8 | G300E | 13414375 | 105.25 | G300E | 0 | 0
673 | Story3 | C10 | 50 MPa RC Column (65 cm x 65 cm) | Column | 50MPa | Concrete Rectangular | 650 | 650 | 4225 | 3175 | 1.34 | 3281.8 | G300E | 75369208.33 | 591.37 | G300E | 0 | 0
674 | Story3 | C11 | 50 MPa RC Column (65 cm x 65 cm) | Column | 50MPa | Concrete Rectangular | 650 | 650 | 4225 | 3175 | 1.34 | 3281.8 | G300E | 83351158.33 | 654 | G300E | 0 | 0
675 | Story3 | C12 | 50 MPa RC Column (65 cm x 65 cm) | Column | 50MPa | Concrete Rectangular | 650 | 650 | 4225 | 3175 | 1.34 | 3281.8 | G300E | 13414375 | 105.25 | G300E | 0 | 0
676 | Story3 | C13 | 50 MPa RC Column (65 cm x 65 cm) | Column | 50MPa | Concrete Rectangular | 650 | 650 | 4225 | 3175 | 1.34 | 3281.8 | G300E | 13414375 | 105.25 | G300E | 0 | 0
677 | Story3 | C14 | 50 MPa RC Column (65 cm x 65 cm) | Column | 50MPa | Concrete Rectangular | 650 | 650 | 4225 | 3175 | 1.34 | 3281.8 | G300E | 74916241.67 | 587.82 | G300E | 0 | 0
678 | Story3 | C17 | 50 MPa RC Column (65 cm x 65 cm) | Column | 50MPa | Concrete Rectangular | 650 | 650 | 4225 | 3175 | 1.34 | 3281.8 | G300E | 75420008.33 | 591.77 | G300E | 0 | 0
679 | Story3 | C18 | 50 MPa RC Column (65 cm x 65 cm) | Column | 50MPa | Concrete Rectangular | 650 | 650 | 4225 | 3175 | 1.34 | 3281.8 | G300E | 13414375 | 105.25 | G300E | 0 | 0
680 | Story3 | C19 | 50 MPa RC Column (65 cm x 65 cm) | Column | 50MPa | Concrete Rectangular | 650 | 650 | 4225 | 3175 | 1.34 | 3281.8 | G300E | 13414375 | 105.25 | G300E | 0 | 0
681 | Story3 | C2 | 50 MPa RC Column (65 cm x 65 cm) | Column | 50MPa | Concrete Rectangular | 650 | 650 | 4225 | 3175 | 1.34 | 3281.8 | G300E | 13414375 | 105.25 | G300E | 0 | 0
682 | Story3 | C20 | 50 MPa RC Column (65 cm x 65 cm) | Column | 50MPa | Concrete Rectangular | 650 | 650 | 4225 | 3175 | 1.34 | 3281.8 | G300E | 75385083.33 | 591.5 | G300E | 0 | 0
683 | Story3 | C23 | 50 MPa RC Column (65 cm x 65 cm) | Column | 50MPa | Concrete Rectangular | 650 | 650 | 4225 | 3175 | 1.34 | 3281.8 | G300E | 75416833.33 | 591.75 | G300E | 0 | 0
684 | Story3 | C24 | 50 MPa RC Column (65 cm x 65 cm) | Column | 50MPa | Concrete Rectangular | 650 | 650 | 4225 | 3175 | 1.34 | 3281.8 | G300E | 13414375 | 105.25 | G300E | 0 | 0
685 | Story3 | C25 | 50 MPa RC Column (65 cm x 65 cm) | Column | 50MPa | Concrete Rectangular | 650 | 650 | 4225 | 3175 | 1.34 | 3281.8 | G300E | 13414375 | 105.25 | G300E | 0 | 0
686 | Story3 | C26 | 50 MPa RC Column (65 cm x 65 cm) | Column | 50MPa | Concrete Rectangular | 650 | 650 | 4225 | 3175 | 1.34 | 3281.8 | G300E | 83355391.67 | 654.04 | G300E | 0 | 0
687 | Story3 | C27 | 50 MPa RC Column (65 cm x 65 cm) | Column | 50MPa | Concrete Rectangular | 650 | 650 | 4225 | 3175 | 1.34 | 3281.8 | G300E | 75412600 | 591.72 | G300E | 0 | 0
688 | Story3 | C28 | 50 MPa RC Column (65 cm x 65 cm) | Column | 50MPa | Concrete Rectangular | 650 | 650 | 4225 | 3175 | 1.34 | 3281.8 | G300E | 75398841.67 | 591.61 | G300E | 0 | 0
689 | Story3 | C29 | 50 MPa RC Column (65 cm x 65 cm) | Column | 50MPa | Concrete Rectangular | 650 | 650 | 4225 | 3175 | 1.34 | 3281.8 | G300E | 83349041.67 | 653.99 | G300E | 0 | 0
690 | Story3 | C3 | 50 MPa RC Column (65 cm x 65 cm) | Column | 50MPa | Concrete Rectangular | 650 | 650 | 4225 | 3175 | 1.34 | 3281.8 | G300E | 13414375 | 105.25 | G300E | 0 | 0
691 | Story3 | C30 | 50 MPa RC Column (65 cm x 65 cm) | Column | 50MPa | Concrete Rectangular | 650 | 650 | 4225 | 3175 | 1.34 | 3281.8 | G300E | 13414375 | 105.25 | G300E | 0 | 0
692 | Story3 | C31 | 50 MPa RC Column (65 cm x 65 cm) | Column | 50MPa | Concrete Rectangular | 650 | 650 | 4225 | 3175 | 1.34 | 3281.8 | G300E | 13414375 | 105.25 | G300E | 0 | 0
693 | Story3 | C32 | 50 MPa RC Column (65 cm x 65 cm) | Column | 50MPa | Concrete Rectangular | 650 | 650 | 4225 | 3175 | 1.34 | 3281.8 | G300E | 13414375 | 105.25 | G300E | 0 | 0
694 | Story3 | C33 | 50 MPa RC Column (65 cm x 65 cm) | Column | 50MPa | Concrete Rectangular | 650 | 650 | 4225 | 3175 | 1.34 | 3281.8 | G300E | 13414375 | 105.25 | G300E | 0 | 0
695 | Story3 | C34 | 50 MPa RC Column (65 cm x 65 cm) | Column | 50MPa | Concrete Rectangular | 650 | 650 | 4225 | 3175 | 1.34 | 3281.8 | G300E | 13414375 | 105.25 | G300E | 0 | 0
696 | Story3 | C35 | 50 MPa RC Column (65 cm x 65 cm) | Column | 50MPa | Concrete Rectangular | 650 | 650 | 4225 | 3175 | 1.34 | 3281.8 | G300E | 13414375 | 105.25 | G300E | 0 | 0
697 | Story3 | C36 | 50 MPa RC Column (65 cm x 65 cm) | Column | 50MPa | Concrete Rectangular | 650 | 650 | 4225 | 3175 | 1.34 | 3281.8 | G300E | 13414375 | 105.25 | G300E | 0 | 0
698 | Story3 | C4 | 50 MPa RC Column (65 cm x 65 cm) | Column | 50MPa | Concrete Rectangular | 650 | 650 | 4225 | 3175 | 1.34 | 3281.8 | G300E | 13414375 | 105.25 | G300E | 0 | 0
699 | Story3 | C5 | 50 MPa RC Column (65 cm x 65 cm) | Column | 50MPa | Concrete Rectangular | 650 | 650 | 4225 | 3175 | 1.34 | 3281.8 | G300E | 13414375 | 105.25 | G300E | 0 | 0
700 | Story3 | C6 | 50 MPa RC Column (65 cm x 65 cm) | Column | 50MPa | Concrete Rectangular | 650 | 650 | 4225 | 3175 | 1.34 | 3281.8 | G300E | 13414375 | 105.25 | G300E | 0 | 0
701 | Story3 | C7 | 50 MPa RC Column (65 cm x 65 cm) | Column | 50MPa | Concrete Rectangular | 650 | 650 | 4225 | 3175 | 1.34 | 3281.8 | G300E | 13414375 | 105.25 | G300E | 0 | 0
702 | Story3 | C8 | 50 MPa RC Column (65 cm x 65 cm) | Column | 50MPa | Concrete Rectangular | 650 | 650 | 4225 | 3175 | 1.34 | 3281.8 | G300E | 84149141.67 | 660.27 | G300E | 0 | 0
703 | Story3 | C9 | 50 MPa RC Column (65 cm x 65 cm) | Column | 50MPa | Concrete Rectangular | 650 | 650 | 4225 | 3175 | 1.34 | 3281.8 | G300E | 74909891.67 | 587.77 | G300E | 0 | 0
704 | Story4 | C1 | 50 MPa RC Column (65 cm x 65 cm) | Column | 50MPa | Concrete Rectangular | 650 | 650 | 4225 | 3175 | 1.34 | 3281.8 | G300E | 13414375 | 105.25 | G300E | 0 | 0
705 | Story4 | C10 | 50 MPa RC Column (65 cm x 65 cm) | Column | 50MPa | Concrete Rectangular | 650 | 650 | 4225 | 3175 | 1.34 | 3281.8 | G300E | 60855225 | 477.49 | G300E | 0 | 0
706 | Story4 | C11 | 50 MPa RC Column (65 cm x 65 cm) | Column | 50MPa | Concrete Rectangular | 650 | 650 | 4225 | 3175 | 1.34 | 3281.8 | G300E | 69307075 | 543.81 | G300E | 0 | 0
707 | Story4 | C12 | 50 MPa RC Column (65 cm x 65 cm) | Column | 50MPa | Concrete Rectangular | 650 | 650 | 4225 | 3175 | 1.34 | 3281.8 | G300E | 13414375 | 105.25 | G300E | 0 | 0
708 | Story4 | C13 | 50 MPa RC Column (65 cm x 65 cm) | Column | 50MPa | Concrete Rectangular | 650 | 650 | 4225 | 3175 | 1.34 | 3281.8 | G300E | 13414375 | 105.25 | G300E | 0 | 0
709 | Story4 | C14 | 50 MPa RC Column (65 cm x 65 cm) | Column | 50MPa | Concrete Rectangular | 650 | 650 | 4225 | 3175 | 1.34 | 3281.8 | G300E | 60391675 | 473.86 | G300E | 0 | 0
710 | Story4 | C17 | 50 MPa RC Column (65 cm x 65 cm) | Column | 50MPa | Concrete Rectangular | 650 | 650 | 4225 | 3175 | 1.34 | 3281.8 | G300E | 60909200 | 477.92 | G300E | 0 | 0
711 | Story4 | C18 | 50 MPa RC Column (65 cm x 65 cm) | Column | 50MPa | Concrete Rectangular | 650 | 650 | 4225 | 3175 | 1.34 | 3281.8 | G300E | 13414375 | 105.25 | G300E | 0 | 0
712 | Story4 | C19 | 50 MPa RC Column (65 cm x 65 cm) | Column | 50MPa | Concrete Rectangular | 650 | 650 | 4225 | 3175 | 1.34 | 3281.8 | G300E | 13414375 | 105.25 | G300E | 0 | 0
713 | Story4 | C2 | 50 MPa RC Column (65 cm x 65 cm) | Column | 50MPa | Concrete Rectangular | 650 | 650 | 4225 | 3175 | 1.34 | 3281.8 | G300E | 13414375 | 105.25 | G300E | 0 | 0
714 | Story4 | C20 | 50 MPa RC Column (65 cm x 65 cm) | Column | 50MPa | Concrete Rectangular | 650 | 650 | 4225 | 3175 | 1.34 | 3281.8 | G300E | 60871100 | 477.62 | G300E | 0 | 0
715 | Story4 | C23 | 50 MPa RC Column (65 cm x 65 cm) | Column | 50MPa | Concrete Rectangular | 650 | 650 | 4225 | 3175 | 1.34 | 3281.8 | G300E | 60906025 | 477.89 | G300E | 0 | 0
716 | Story4 | C24 | 50 MPa RC Column (65 cm x 65 cm) | Column | 50MPa | Concrete Rectangular | 650 | 650 | 4225 | 3175 | 1.34 | 3281.8 | G300E | 13414375 | 105.25 | G300E | 0 | 0
717 | Story4 | C25 | 50 MPa RC Column (65 cm x 65 cm) | Column | 50MPa | Concrete Rectangular | 650 | 650 | 4225 | 3175 | 1.34 | 3281.8 | G300E | 13414375 | 105.25 | G300E | 0 | 0
718 | Story4 | C26 | 50 MPa RC Column (65 cm x 65 cm) | Column | 50MPa | Concrete Rectangular | 650 | 650 | 4225 | 3175 | 1.34 | 3281.8 | G300E | 69310250 | 543.83 | G300E | 0 | 0
719 | Story4 | C27 | 50 MPa RC Column (65 cm x 65 cm) | Column | 50MPa | Concrete Rectangular | 650 | 650 | 4225 | 3175 | 1.34 | 3281.8 | G300E | 60902850 | 477.87 | G300E | 0 | 0
720 | Story4 | C28 | 50 MPa RC Column (65 cm x 65 cm) | Column | 50MPa | Concrete Rectangular | 650 | 650 | 4225 | 3175 | 1.34 | 3281.8 | G300E | 60886975 | 477.74 | G300E | 0 | 0
721 | Story4 | C29 | 50 MPa RC Column (65 cm x 65 cm) | Column | 50MPa | Concrete Rectangular | 650 | 650 | 4225 | 3175 | 1.34 | 3281.8 | G300E | 69304958.33 | 543.79 | G300E | 0 | 0
722 | Story4 | C3 | 50 MPa RC Column (65 cm x 65 cm) | Column | 50MPa | Concrete Rectangular | 650 | 650 | 4225 | 3175 | 1.34 | 3281.8 | G300E | 13414375 | 105.25 | G300E | 0 | 0
723 | Story4 | C30 | 50 MPa RC Column (65 cm x 65 cm) | Column | 50MPa | Concrete Rectangular | 650 | 650 | 4225 | 3175 | 1.34 | 3281.8 | G300E | 13414375 | 105.25 | G300E | 0 | 0
724 | Story4 | C31 | 50 MPa RC Column (65 cm x 65 cm) | Column | 50MPa | Concrete Rectangular | 650 | 650 | 4225 | 3175 | 1.34 | 3281.8 | G300E | 13414375 | 105.25 | G300E | 0 | 0
725 | Story4 | C32 | 50 MPa RC Column (65 cm x 65 cm) | Column | 50MPa | Concrete Rectangular | 650 | 650 | 4225 | 3175 | 1.34 | 3281.8 | G300E | 13414375 | 105.25 | G300E | 0 | 0
726 | Story4 | C33 | 50 MPa RC Column (65 cm x 65 cm) | Column | 50MPa | Concrete Rectangular | 650 | 650 | 4225 | 3175 | 1.34 | 3281.8 | G300E | 13414375 | 105.25 | G300E | 0 | 0
727 | Story4 | C34 | 50 MPa RC Column (65 cm x 65 cm) | Column | 50MPa | Concrete Rectangular | 650 | 650 | 4225 | 3175 | 1.34 | 3281.8 | G300E | 13414375 | 105.25 | G300E | 0 | 0
728 | Story4 | C35 | 50 MPa RC Column (65 cm x 65 cm) | Column | 50MPa | Concrete Rectangular | 650 | 650 | 4225 | 3175 | 1.34 | 3281.8 | G300E | 13414375 | 105.25 | G300E | 0 | 0
729 | Story4 | C36 | 50 MPa RC Column (65 cm x 65 cm) | Column | 50MPa | Concrete Rectangular | 650 | 650 | 4225 | 3175 | 1.34 | 3281.8 | G300E | 13414375 | 105.25 | G300E | 0 | 0
730 | Story4 | C4 | 50 MPa RC Column (65 cm x 65 cm) | Column | 50MPa | Concrete Rectangular | 650 | 650 | 4225 | 3175 | 1.34 | 3281.8 | G300E | 13414375 | 105.25 | G300E | 0 | 0
731 | Story4 | C5 | 50 MPa RC Column (65 cm x 65 cm) | Column | 50MPa | Concrete Rectangular | 650 | 650 | 4225 | 3175 | 1.34 | 3281.8 | G300E | 13414375 | 105.25 | G300E | 0 | 0
732 | Story4 | C6 | 50 MPa RC Column (65 cm x 65 cm) | Column | 50MPa | Concrete Rectangular | 650 | 650 | 4225 | 3175 | 1.34 | 3281.8 | G300E | 13414375 | 105.25 | G300E | 0 | 0
733 | Story4 | C7 | 50 MPa RC Column (65 cm x 65 cm) | Column | 50MPa | Concrete Rectangular | 650 | 650 | 4225 | 3175 | 1.34 | 3281.8 | G300E | 13414375 | 105.25 | G300E | 0 | 0
734 | Story4 | C8 | 50 MPa RC Column (65 cm x 65 cm) | Column | 50MPa | Concrete Rectangular | 650 | 650 | 4225 | 3175 | 1.34 | 3281.8 | G300E | 69991816.67 | 549.18 | G300E | 0 | 0
735 | Story4 | C9 | 50 MPa RC Column (65 cm x 65 cm) | Column | 50MPa | Concrete Rectangular | 650 | 650 | 4225 | 3175 | 1.34 | 3281.8 | G300E | 60383208.33 | 473.79 | G300E | 0 | 0
736 | Story5 | C1 | 50 MPa RC Column (60 cm x 60 cm) | Column | 50MPa | Concrete Rectangular | 600 | 600 | 3600 | 3175 | 1.14 | 2796.33 | G300E | 11430000 | 89.68 | G300E | 0 | 0
737 | Story5 | C10 | 50 MPa RC Column (60 cm x 60 cm) | Column | 50MPa | Concrete Rectangular | 600 | 600 | 3600 | 3175 | 1.14 | 2796.33 | G300E | 79550683.33 | 624.18 | G300E | 0 | 0
738 | Story5 | C11 | 50 MPa RC Column (60 cm x 60 cm) | Column | 50MPa | Concrete Rectangular | 600 | 600 | 3600 | 3175 | 1.14 | 2796.33 | G300E | 87664925 | 687.85 | G300E | 0 | 0
739 | Story5 | C12 | 50 MPa RC Column (60 cm x 60 cm) | Column | 50MPa | Concrete Rectangular | 600 | 600 | 3600 | 3175 | 1.14 | 2796.33 | G300E | 11430000 | 89.68 | G300E | 0 | 0
740 | Story5 | C13 | 50 MPa RC Column (60 cm x 60 cm) | Column | 50MPa | Concrete Rectangular | 600 | 600 | 3600 | 3175 | 1.14 | 2796.33 | G300E | 11430000 | 89.68 | G300E | 0 | 0
741 | Story5 | C14 | 50 MPa RC Column (60 cm x 60 cm) | Column | 50MPa | Concrete Rectangular | 600 | 600 | 3600 | 3175 | 1.14 | 2796.33 | G300E | 79142166.67 | 620.98 | G300E | 0 | 0
742 | Story5 | C17 | 50 MPa RC Column (60 cm x 60 cm) | Column | 50MPa | Concrete Rectangular | 600 | 600 | 3600 | 3175 | 1.14 | 2796.33 | G300E | 79601483.33 | 624.58 | G300E | 0 | 0
743 | Story5 | C18 | 50 MPa RC Column (60 cm x 60 cm) | Column | 50MPa | Concrete Rectangular | 600 | 600 | 3600 | 3175 | 1.14 | 2796.33 | G300E | 11430000 | 89.68 | G300E | 0 | 0
744 | Story5 | C19 | 50 MPa RC Column (60 cm x 60 cm) | Column | 50MPa | Concrete Rectangular | 600 | 600 | 3600 | 3175 | 1.14 | 2796.33 | G300E | 11430000 | 89.68 | G300E | 0 | 0
745 | Story5 | C2 | 50 MPa RC Column (60 cm x 60 cm) | Column | 50MPa | Concrete Rectangular | 600 | 600 | 3600 | 3175 | 1.14 | 2796.33 | G300E | 11430000 | 89.68 | G300E | 0 | 0
746 | Story5 | C20 | 50 MPa RC Column (60 cm x 60 cm) | Column | 50MPa | Concrete Rectangular | 600 | 600 | 3600 | 3175 | 1.14 | 2796.33 | G300E | 79566558.33 | 624.31 | G300E | 0 | 0
747 | Story5 | C23 | 50 MPa RC Column (60 cm x 60 cm) | Column | 50MPa | Concrete Rectangular | 600 | 600 | 3600 | 3175 | 1.14 | 2796.33 | G300E | 79600425 | 624.57 | G300E | 0 | 0
748 | Story5 | C24 | 50 MPa RC Column (60 cm x 60 cm) | Column | 50MPa | Concrete Rectangular | 600 | 600 | 3600 | 3175 | 1.14 | 2796.33 | G300E | 11430000 | 89.68 | G300E | 0 | 0
749 | Story5 | C25 | 50 MPa RC Column (60 cm x 60 cm) | Column | 50MPa | Concrete Rectangular | 600 | 600 | 3600 | 3175 | 1.14 | 2796.33 | G300E | 11430000 | 89.68 | G300E | 0 | 0
750 | Story5 | C26 | 50 MPa RC Column (60 cm x 60 cm) | Column | 50MPa | Concrete Rectangular | 600 | 600 | 3600 | 3175 | 1.14 | 2796.33 | G300E | 87668100 | 687.88 | G300E | 0 | 0
751 | Story5 | C27 | 50 MPa RC Column (60 cm x 60 cm) | Column | 50MPa | Concrete Rectangular | 600 | 600 | 3600 | 3175 | 1.14 | 2796.33 | G300E | 79594075 | 624.52 | G300E | 0 | 0
752 | Story5 | C28 | 50 MPa RC Column (60 cm x 60 cm) | Column | 50MPa | Concrete Rectangular | 600 | 600 | 3600 | 3175 | 1.14 | 2796.33 | G300E | 79581375 | 624.42 | G300E | 0 | 0
753 | Story5 | C29 | 50 MPa RC Column (60 cm x 60 cm) | Column | 50MPa | Concrete Rectangular | 600 | 600 | 3600 | 3175 | 1.14 | 2796.33 | G300E | 87661750 | 687.83 | G300E | 0 | 0
754 | Story5 | C3 | 50 MPa RC Column (60 cm x 60 cm) | Column | 50MPa | Concrete Rectangular | 600 | 600 | 3600 | 3175 | 1.14 | 2796.33 | G300E | 11430000 | 89.68 | G300E | 0 | 0
755 | Story5 | C30 | 50 MPa RC Column (60 cm x 60 cm) | Column | 50MPa | Concrete Rectangular | 600 | 600 | 3600 | 3175 | 1.14 | 2796.33 | G300E | 11430000 | 89.68 | G300E | 0 | 0
756 | Story5 | C31 | 50 MPa RC Column (60 cm x 60 cm) | Column | 50MPa | Concrete Rectangular | 600 | 600 | 3600 | 3175 | 1.14 | 2796.33 | G300E | 11430000 | 89.68 | G300E | 0 | 0
757 | Story5 | C32 | 50 MPa RC Column (60 cm x 60 cm) | Column | 50MPa | Concrete Rectangular | 600 | 600 | 3600 | 3175 | 1.14 | 2796.33 | G300E | 11430000 | 89.68 | G300E | 0 | 0
758 | Story5 | C33 | 50 MPa RC Column (60 cm x 60 cm) | Column | 50MPa | Concrete Rectangular | 600 | 600 | 3600 | 3175 | 1.14 | 2796.33 | G300E | 11430000 | 89.68 | G300E | 0 | 0
759 | Story5 | C34 | 50 MPa RC Column (60 cm x 60 cm) | Column | 50MPa | Concrete Rectangular | 600 | 600 | 3600 | 3175 | 1.14 | 2796.33 | G300E | 11430000 | 89.68 | G300E | 0 | 0
760 | Story5 | C35 | 50 MPa RC Column (60 cm x 60 cm) | Column | 50MPa | Concrete Rectangular | 600 | 600 | 3600 | 3175 | 1.14 | 2796.33 | G300E | 11430000 | 89.68 | G300E | 0 | 0
761 | Story5 | C36 | 50 MPa RC Column (60 cm x 60 cm) | Column | 50MPa | Concrete Rectangular | 600 | 600 | 3600 | 3175 | 1.14 | 2796.33 | G300E | 11430000 | 89.68 | G300E | 0 | 0
762 | Story5 | C4 | 50 MPa RC Column (60 cm x 60 cm) | Column | 50MPa | Concrete Rectangular | 600 | 600 | 3600 | 3175 | 1.14 | 2796.33 | G300E | 11430000 | 89.68 | G300E | 0 | 0
763 | Story5 | C5 | 50 MPa RC Column (60 cm x 60 cm) | Column | 50MPa | Concrete Rectangular | 600 | 600 | 3600 | 3175 | 1.14 | 2796.33 | G300E | 11430000 | 89.68 | G300E | 0 | 0
764 | Story5 | C6 | 50 MPa RC Column (60 cm x 60 cm) | Column | 50MPa | Concrete Rectangular | 600 | 600 | 3600 | 3175 | 1.14 | 2796.33 | G300E | 11430000 | 89.68 | G300E | 0 | 0
765 | Story5 | C7 | 50 MPa RC Column (60 cm x 60 cm) | Column | 50MPa | Concrete Rectangular | 600 | 600 | 3600 | 3175 | 1.14 | 2796.33 | G300E | 11430000 | 89.68 | G300E | 0 | 0
766 | Story5 | C8 | 50 MPa RC Column (60 cm x 60 cm) | Column | 50MPa | Concrete Rectangular | 600 | 600 | 3600 | 3175 | 1.14 | 2796.33 | G300E | 88252300 | 692.46 | G300E | 0 | 0
767 | Story5 | C9 | 50 MPa RC Column (60 cm x 60 cm) | Column | 50MPa | Concrete Rectangular | 600 | 600 | 3600 | 3175 | 1.14 | 2796.33 | G300E | 79135816.67 | 620.93 | G300E | 0 | 0
768 | Story6 | C1 | 50 MPa RC Column (60 cm x 60 cm) | Column | 50MPa | Concrete Rectangular | 600 | 600 | 3600 | 3175 | 1.14 | 2796.33 | G300E | 11430000 | 89.68 | G300E | 0 | 0
769 | Story6 | C10 | 50 MPa RC Column (60 cm x 60 cm) | Column | 50MPa | Concrete Rectangular | 600 | 600 | 3600 | 3175 | 1.14 | 2796.33 | G300E | 65553166.67 | 514.35 | G300E | 0 | 0
770 | Story6 | C11 | 50 MPa RC Column (60 cm x 60 cm) | Column | 50MPa | Concrete Rectangular | 600 | 600 | 3600 | 3175 | 1.14 | 2796.33 | G300E | 73468441.67 | 576.46 | G300E | 0 | 0
771 | Story6 | C12 | 50 MPa RC Column (60 cm x 60 cm) | Column | 50MPa | Concrete Rectangular | 600 | 600 | 3600 | 3175 | 1.14 | 2796.33 | G300E | 11430000 | 89.68 | G300E | 0 | 0
772 | Story6 | C13 | 50 MPa RC Column (60 cm x 60 cm) | Column | 50MPa | Concrete Rectangular | 600 | 600 | 3600 | 3175 | 1.14 | 2796.33 | G300E | 11430000 | 89.68 | G300E | 0 | 0
773 | Story6 | C14 | 50 MPa RC Column (60 cm x 60 cm) | Column | 50MPa | Concrete Rectangular | 600 | 600 | 3600 | 3175 | 1.14 | 2796.33 | G300E | 65196508.33 | 511.56 | G300E | 0 | 0
774 | Story6 | C17 | 50 MPa RC Column (60 cm x 60 cm) | Column | 50MPa | Concrete Rectangular | 600 | 600 | 3600 | 3175 | 1.14 | 2796.33 | G300E | 65600791.67 | 514.73 | G300E | 0 | 0
775 | Story6 | C18 | 50 MPa RC Column (60 cm x 60 cm) | Column | 50MPa | Concrete Rectangular | 600 | 600 | 3600 | 3175 | 1.14 | 2796.33 | G300E | 11430000 | 89.68 | G300E | 0 | 0
776 | Story6 | C19 | 50 MPa RC Column (60 cm x 60 cm) | Column | 50MPa | Concrete Rectangular | 600 | 600 | 3600 | 3175 | 1.14 | 2796.33 | G300E | 11430000 | 89.68 | G300E | 0 | 0
777 | Story6 | C2 | 50 MPa RC Column (60 cm x 60 cm) | Column | 50MPa | Concrete Rectangular | 600 | 600 | 3600 | 3175 | 1.14 | 2796.33 | G300E | 11430000 | 89.68 | G300E | 0 | 0
778 | Story6 | C20 | 50 MPa RC Column (60 cm x 60 cm) | Column | 50MPa | Concrete Rectangular | 600 | 600 | 3600 | 3175 | 1.14 | 2796.33 | G300E | 65567983.33 | 514.47 | G300E | 0 | 0
779 | Story6 | C23 | 50 MPa RC Column (60 cm x 60 cm) | Column | 50MPa | Concrete Rectangular | 600 | 600 | 3600 | 3175 | 1.14 | 2796.33 | G300E | 65598675 | 514.71 | G300E | 0 | 0
780 | Story6 | C24 | 50 MPa RC Column (60 cm x 60 cm) | Column | 50MPa | Concrete Rectangular | 600 | 600 | 3600 | 3175 | 1.14 | 2796.33 | G300E | 11430000 | 89.68 | G300E | 0 | 0
781 | Story6 | C25 | 50 MPa RC Column (60 cm x 60 cm) | Column | 50MPa | Concrete Rectangular | 600 | 600 | 3600 | 3175 | 1.14 | 2796.33 | G300E | 11430000 | 89.68 | G300E | 0 | 0
782 | Story6 | C26 | 50 MPa RC Column (60 cm x 60 cm) | Column | 50MPa | Concrete Rectangular | 600 | 600 | 3600 | 3175 | 1.14 | 2796.33 | G300E | 73471616.67 | 576.49 | G300E | 0 | 0
783 | Story6 | C27 | 50 MPa RC Column (60 cm x 60 cm) | Column | 50MPa | Concrete Rectangular | 600 | 600 | 3600 | 3175 | 1.14 | 2796.33 | G300E | 65594441.67 | 514.68 | G300E | 0 | 0
784 | Story6 | C28 | 50 MPa RC Column (60 cm x 60 cm) | Column | 50MPa | Concrete Rectangular | 600 | 600 | 3600 | 3175 | 1.14 | 2796.33 | G300E | 65582800 | 514.59 | G300E | 0 | 0
785 | Story6 | C29 | 50 MPa RC Column (60 cm x 60 cm) | Column | 50MPa | Concrete Rectangular | 600 | 600 | 3600 | 3175 | 1.14 | 2796.33 | G300E | 73465266.67 | 576.44 | G300E | 0 | 0
786 | Story6 | C3 | 50 MPa RC Column (60 cm x 60 cm) | Column | 50MPa | Concrete Rectangular | 600 | 600 | 3600 | 3175 | 1.14 | 2796.33 | G300E | 11430000 | 89.68 | G300E | 0 | 0
787 | Story6 | C30 | 50 MPa RC Column (60 cm x 60 cm) | Column | 50MPa | Concrete Rectangular | 600 | 600 | 3600 | 3175 | 1.14 | 2796.33 | G300E | 11430000 | 89.68 | G300E | 0 | 0
788 | Story6 | C31 | 50 MPa RC Column (60 cm x 60 cm) | Column | 50MPa | Concrete Rectangular | 600 | 600 | 3600 | 3175 | 1.14 | 2796.33 | G300E | 11430000 | 89.68 | G300E | 0 | 0
789 | Story6 | C32 | 50 MPa RC Column (60 cm x 60 cm) | Column | 50MPa | Concrete Rectangular | 600 | 600 | 3600 | 3175 | 1.14 | 2796.33 | G300E | 11430000 | 89.68 | G300E | 0 | 0
790 | Story6 | C33 | 50 MPa RC Column (60 cm x 60 cm) | Column | 50MPa | Concrete Rectangular | 600 | 600 | 3600 | 3175 | 1.14 | 2796.33 | G300E | 11430000 | 89.68 | G300E | 0 | 0
791 | Story6 | C34 | 50 MPa RC Column (60 cm x 60 cm) | Column | 50MPa | Concrete Rectangular | 600 | 600 | 3600 | 3175 | 1.14 | 2796.33 | G300E | 11430000 | 89.68 | G300E | 0 | 0
792 | Story6 | C35 | 50 MPa RC Column (60 cm x 60 cm) | Column | 50MPa | Concrete Rectangular | 600 | 600 | 3600 | 3175 | 1.14 | 2796.33 | G300E | 11430000 | 89.68 | G300E | 0 | 0
793 | Story6 | C36 | 50 MPa RC Column (60 cm x 60 cm) | Column | 50MPa | Concrete Rectangular | 600 | 600 | 3600 | 3175 | 1.14 | 2796.33 | G300E | 11430000 | 89.68 | G300E | 0 | 0
794 | Story6 | C4 | 50 MPa RC Column (60 cm x 60 cm) | Column | 50MPa | Concrete Rectangular | 600 | 600 | 3600 | 3175 | 1.14 | 2796.33 | G300E | 11430000 | 89.68 | G300E | 0 | 0
795 | Story6 | C5 | 50 MPa RC Column (60 cm x 60 cm) | Column | 50MPa | Concrete Rectangular | 600 | 600 | 3600 | 3175 | 1.14 | 2796.33 | G300E | 11430000 | 89.68 | G300E | 0 | 0
796 | Story6 | C6 | 50 MPa RC Column (60 cm x 60 cm) | Column | 50MPa | Concrete Rectangular | 600 | 600 | 3600 | 3175 | 1.14 | 2796.33 | G300E | 11430000 | 89.68 | G300E | 0 | 0
797 | Story6 | C7 | 50 MPa RC Column (60 cm x 60 cm) | Column | 50MPa | Concrete Rectangular | 600 | 600 | 3600 | 3175 | 1.14 | 2796.33 | G300E | 11430000 | 89.68 | G300E | 0 | 0
798 | Story6 | C8 | 50 MPa RC Column (60 cm x 60 cm) | Column | 50MPa | Concrete Rectangular | 600 | 600 | 3600 | 3175 | 1.14 | 2796.33 | G300E | 74072750 | 581.2 | G300E | 0 | 0
799 | Story6 | C9 | 50 MPa RC Column (60 cm x 60 cm) | Column | 50MPa | Concrete Rectangular | 600 | 600 | 3600 | 3175 | 1.14 | 2796.33 | G300E | 65190158.33 | 511.51 | G300E | 0 | 0
800 | Story6 | D1 | 50 MPa RC Column (92.5 cm x 92.5 cm) | Column | 50MPa | Concrete Rectangular | 925 | 925 | 8556.3 | 27658.6 | 23.67 | 57896.98 | G300E | 1681546074.9 | 13194.03 | G300E | 0 | 0
801 | Story6 | D10 | 50 MPa RC Column (92.5 cm x 92.5 cm) | Column | 50MPa | Concrete Rectangular | 925 | 925 | 8556.3 | 27658.6 | 23.67 | 57896.98 | G300E | 1523577438.32 | 11954.55 | G300E | 0 | 0
802 | Story6 | D11 | 50 MPa RC Column (92.5 cm x 92.5 cm) | Column | 50MPa | Concrete Rectangular | 925 | 925 | 8556.3 | 27658.6 | 23.67 | 57896.98 | G300E | 1681525330.95 | 13193.87 | G300E | 0 | 0
803 | Story6 | D12 | 50 MPa RC Column (92.5 cm x 92.5 cm) | Column | 50MPa | Concrete Rectangular | 925 | 925 | 8556.3 | 27658.6 | 23.67 | 57896.98 | G300E | 1681819203.57 | 13196.18 | G300E | 0 | 0
804 | Story6 | D13 | 50 MPa RC Column (92.5 cm x 92.5 cm) | Column | 50MPa | Concrete Rectangular | 925 | 925 | 8556.3 | 27658.6 | 23.67 | 57896.98 | G300E | 1523494462.52 | 11953.9 | G300E | 0 | 0
805 | Story6 | D14 | 50 MPa RC Column (92.5 cm x 92.5 cm) | Column | 50MPa | Concrete Rectangular | 925 | 925 | 8556.3 | 27658.6 | 23.67 | 57896.98 | G300E | 1523584352.98 | 11954.61 | G300E | 0 | 0
806 | Story6 | D15 | 50 MPa RC Column (92.5 cm x 92.5 cm) | Column | 50MPa | Concrete Rectangular | 925 | 925 | 8556.3 | 27658.6 | 23.67 | 57896.98 | G300E | 1681388766.61 | 13192.8 | G300E | 0 | 0
807 | Story6 | D16 | 50 MPa RC Column (92.5 cm x 92.5 cm) | Column | 50MPa | Concrete Rectangular | 925 | 925 | 8556.3 | 27658.6 | 23.67 | 57896.98 | G300E | 1681606578.09 | 13194.51 | G300E | 0 | 0
808 | Story6 | D2 | 50 MPa RC Column (92.5 cm x 92.5 cm) | Column | 50MPa | Concrete Rectangular | 925 | 925 | 8556.3 | 27658.6 | 23.67 | 57896.98 | G300E | 1681746599.75 | 13195.61 | G300E | 0 | 0
809 | Story6 | D3 | 50 MPa RC Column (92.5 cm x 92.5 cm) | Column | 50MPa | Concrete Rectangular | 925 | 925 | 8556.3 | 27658.6 | 23.67 | 57896.98 | G300E | 1523366541.5 | 11952.9 | G300E | 0 | 0
810 | Story6 | D4 | 50 MPa RC Column (92.5 cm x 92.5 cm) | Column | 50MPa | Concrete Rectangular | 925 | 925 | 8556.3 | 27658.6 | 23.67 | 57896.98 | G300E | 1523658685.46 | 11955.19 | G300E | 0 | 0
811 | Story6 | D5 | 50 MPa RC Column (92.5 cm x 92.5 cm) | Column | 50MPa | Concrete Rectangular | 925 | 925 | 8556.3 | 27658.6 | 23.67 | 57896.98 | G300E | 1681321348.78 | 13192.27 | G300E | 0 | 0
812 | Story6 | D6 | 50 MPa RC Column (92.5 cm x 92.5 cm) | Column | 50MPa | Concrete Rectangular | 925 | 925 | 8556.3 | 27658.6 | 23.67 | 57896.98 | G300E | 1681587562.8 | 13194.36 | G300E | 0 | 0
813 | Story6 | D7 | 50 MPa RC Column (92.5 cm x 92.5 cm) | Column | 50MPa | Concrete Rectangular | 925 | 925 | 8556.3 | 27658.6 | 23.67 | 57896.98 | G300E | 1523333696.91 | 11952.64 | G300E | 0 | 0
814 | Story6 | D8 | 50 MPa RC Column (92.5 cm x 92.5 cm) | Column | 50MPa | Concrete Rectangular | 925 | 925 | 8556.3 | 27658.6 | 23.67 | 57896.98 | G300E | 1523634484.19 | 11955 | G300E | 0 | 0
815 | Story6 | D9 | 50 MPa RC Column (92.5 cm x 92.5 cm) | Column | 50MPa | Concrete Rectangular | 925 | 925 | 8556.3 | 27658.6 | 23.67 | 57896.98 | G300E | 1523508291.82 | 11954.01 | G300E | 0 | 0
816 | Story7 | C1 | 50 MPa RC Column (57.5 cm x 57.5 cm) | Column | 50MPa | Concrete Rectangular | 575 | 575 | 3306.3 | 3175 | 1.05 | 2568.16 | G300E | 10496550 | 82.36 | G300E | 0 | 0
817 | Story7 | C10 | 50 MPa RC Column (57.5 cm x 57.5 cm) | Column | 50MPa | Concrete Rectangular | 575 | 575 | 3306.3 | 3175 | 1.05 | 2568.16 | G300E | 67270841.67 | 527.83 | G300E | 0 | 0
818 | Story7 | C11 | 50 MPa RC Column (57.5 cm x 57.5 cm) | Column | 50MPa | Concrete Rectangular | 575 | 575 | 3306.3 | 3175 | 1.05 | 2568.16 | G300E | 74409300 | 583.84 | G300E | 0 | 0
819 | Story7 | C12 | 50 MPa RC Column (57.5 cm x 57.5 cm) | Column | 50MPa | Concrete Rectangular | 575 | 575 | 3306.3 | 3175 | 1.05 | 2568.16 | G300E | 10496550 | 82.36 | G300E | 0 | 0
820 | Story7 | C13 | 50 MPa RC Column (57.5 cm x 57.5 cm) | Column | 50MPa | Concrete Rectangular | 575 | 575 | 3306.3 | 3175 | 1.05 | 2568.16 | G300E | 10496550 | 82.36 | G300E | 0 | 0
821 | Story7 | C14 | 50 MPa RC Column (57.5 cm x 57.5 cm) | Column | 50MPa | Concrete Rectangular | 575 | 575 | 3306.3 | 3175 | 1.05 | 2568.16 | G300E | 66908891.67 | 524.99 | G300E | 0 | 0
822 | Story7 | C17 | 50 MPa RC Column (57.5 cm x 57.5 cm) | Column | 50MPa | Concrete Rectangular | 575 | 575 | 3306.3 | 3175 | 1.05 | 2568.16 | G300E | 67322700 | 528.24 | G300E | 0 | 0
823 | Story7 | C18 | 50 MPa RC Column (57.5 cm x 57.5 cm) | Column | 50MPa | Concrete Rectangular | 575 | 575 | 3306.3 | 3175 | 1.05 | 2568.16 | G300E | 10496550 | 82.36 | G300E | 0 | 0
824 | Story7 | C19 | 50 MPa RC Column (57.5 cm x 57.5 cm) | Column | 50MPa | Concrete Rectangular | 575 | 575 | 3306.3 | 3175 | 1.05 | 2568.16 | G300E | 10496550 | 82.36 | G300E | 0 | 0
825 | Story7 | C2 | 50 MPa RC Column (57.5 cm x 57.5 cm) | Column | 50MPa | Concrete Rectangular | 575 | 575 | 3306.3 | 3175 | 1.05 | 2568.16 | G300E | 10496550 | 82.36 | G300E | 0 | 0
826 | Story7 | C20 | 50 MPa RC Column (57.5 cm x 57.5 cm) | Column | 50MPa | Concrete Rectangular | 575 | 575 | 3306.3 | 3175 | 1.05 | 2568.16 | G300E | 67285658.33 | 527.95 | G300E | 0 | 0
827 | Story7 | C23 | 50 MPa RC Column (57.5 cm x 57.5 cm) | Column | 50MPa | Concrete Rectangular | 575 | 575 | 3306.3 | 3175 | 1.05 | 2568.16 | G300E | 67319525 | 528.21 | G300E | 0 | 0
828 | Story7 | C24 | 50 MPa RC Column (57.5 cm x 57.5 cm) | Column | 50MPa | Concrete Rectangular | 575 | 575 | 3306.3 | 3175 | 1.05 | 2568.16 | G300E | 10496550 | 82.36 | G300E | 0 | 0
829 | Story7 | C25 | 50 MPa RC Column (57.5 cm x 57.5 cm) | Column | 50MPa | Concrete Rectangular | 575 | 575 | 3306.3 | 3175 | 1.05 | 2568.16 | G300E | 10496550 | 82.36 | G300E | 0 | 0
830 | Story7 | C26 | 50 MPa RC Column (57.5 cm x 57.5 cm) | Column | 50MPa | Concrete Rectangular | 575 | 575 | 3306.3 | 3175 | 1.05 | 2568.16 | G300E | 74412475 | 583.87 | G300E | 0 | 0
831 | Story7 | C27 | 50 MPa RC Column (57.5 cm x 57.5 cm) | Column | 50MPa | Concrete Rectangular | 575 | 575 | 3306.3 | 3175 | 1.05 | 2568.16 | G300E | 67315291.67 | 528.18 | G300E | 0 | 0
832 | Story7 | C28 | 50 MPa RC Column (57.5 cm x 57.5 cm) | Column | 50MPa | Concrete Rectangular | 575 | 575 | 3306.3 | 3175 | 1.05 | 2568.16 | G300E | 67303650 | 528.09 | G300E | 0 | 0
833 | Story7 | C29 | 50 MPa RC Column (57.5 cm x 57.5 cm) | Column | 50MPa | Concrete Rectangular | 575 | 575 | 3306.3 | 3175 | 1.05 | 2568.16 | G300E | 74408241.67 | 583.83 | G300E | 0 | 0
834 | Story7 | C3 | 50 MPa RC Column (57.5 cm x 57.5 cm) | Column | 50MPa | Concrete Rectangular | 575 | 575 | 3306.3 | 3175 | 1.05 | 2568.16 | G300E | 10496550 | 82.36 | G300E | 0 | 0
835 | Story7 | C30 | 50 MPa RC Column (57.5 cm x 57.5 cm) | Column | 50MPa | Concrete Rectangular | 575 | 575 | 3306.3 | 3175 | 1.05 | 2568.16 | G300E | 10496550 | 82.36 | G300E | 0 | 0
836 | Story7 | C31 | 50 MPa RC Column (57.5 cm x 57.5 cm) | Column | 50MPa | Concrete Rectangular | 575 | 575 | 3306.3 | 3175 | 1.05 | 2568.16 | G300E | 10496550 | 82.36 | G300E | 0 | 0
837 | Story7 | C32 | 50 MPa RC Column (57.5 cm x 57.5 cm) | Column | 50MPa | Concrete Rectangular | 575 | 575 | 3306.3 | 3175 | 1.05 | 2568.16 | G300E | 10496550 | 82.36 | G300E | 0 | 0
838 | Story7 | C33 | 50 MPa RC Column (57.5 cm x 57.5 cm) | Column | 50MPa | Concrete Rectangular | 575 | 575 | 3306.3 | 3175 | 1.05 | 2568.16 | G300E | 10496550 | 82.36 | G300E | 0 | 0
839 | Story7 | C34 | 50 MPa RC Column (57.5 cm x 57.5 cm) | Column | 50MPa | Concrete Rectangular | 575 | 575 | 3306.3 | 3175 | 1.05 | 2568.16 | G300E | 10496550 | 82.36 | G300E | 0 | 0
840 | Story7 | C35 | 50 MPa RC Column (57.5 cm x 57.5 cm) | Column | 50MPa | Concrete Rectangular | 575 | 575 | 3306.3 | 3175 | 1.05 | 2568.16 | G300E | 10496550 | 82.36 | G300E | 0 | 0
841 | Story7 | C36 | 50 MPa RC Column (57.5 cm x 57.5 cm) | Column | 50MPa | Concrete Rectangular | 575 | 575 | 3306.3 | 3175 | 1.05 | 2568.16 | G300E | 10496550 | 82.36 | G300E | 0 | 0
842 | Story7 | C4 | 50 MPa RC Column (57.5 cm x 57.5 cm) | Column | 50MPa | Concrete Rectangular | 575 | 575 | 3306.3 | 3175 | 1.05 | 2568.16 | G300E | 10496550 | 82.36 | G300E | 0 | 0
843 | Story7 | C5 | 50 MPa RC Column (57.5 cm x 57.5 cm) | Column | 50MPa | Concrete Rectangular | 575 | 575 | 3306.3 | 3175 | 1.05 | 2568.16 | G300E | 10496550 | 82.36 | G300E | 0 | 0
844 | Story7 | C6 | 50 MPa RC Column (57.5 cm x 57.5 cm) | Column | 50MPa | Concrete Rectangular | 575 | 575 | 3306.3 | 3175 | 1.05 | 2568.16 | G300E | 10496550 | 82.36 | G300E | 0 | 0
845 | Story7 | C7 | 50 MPa RC Column (57.5 cm x 57.5 cm) | Column | 50MPa | Concrete Rectangular | 575 | 575 | 3306.3 | 3175 | 1.05 | 2568.16 | G300E | 10496550 | 82.36 | G300E | 0 | 0
846 | Story7 | C8 | 50 MPa RC Column (57.5 cm x 57.5 cm) | Column | 50MPa | Concrete Rectangular | 575 | 575 | 3306.3 | 3175 | 1.05 | 2568.16 | G300E | 74924708.33 | 587.89 | G300E | 0 | 0
847 | Story7 | C9 | 50 MPa RC Column (57.5 cm x 57.5 cm) | Column | 50MPa | Concrete Rectangular | 575 | 575 | 3306.3 | 3175 | 1.05 | 2568.16 | G300E | 66903600 | 524.95 | G300E | 0 | 0
848 | Story8 | C1 | 50 MPa RC Column (57.5 cm x 57.5 cm) | Column | 50MPa | Concrete Rectangular | 575 | 575 | 3306.3 | 3175 | 1.05 | 2568.16 | G300E | 10496550 | 82.36 | G300E | 0 | 0
849 | Story8 | C10 | 50 MPa RC Column (57.5 cm x 57.5 cm) | Column | 50MPa | Concrete Rectangular | 575 | 575 | 3306.3 | 3175 | 1.05 | 2568.16 | G300E | 53489225 | 419.7 | G300E | 0 | 0
850 | Story8 | C11 | 50 MPa RC Column (57.5 cm x 57.5 cm) | Column | 50MPa | Concrete Rectangular | 575 | 575 | 3306.3 | 3175 | 1.05 | 2568.16 | G300E | 60413900 | 474.03 | G300E | 0 | 0
851 | Story8 | C12 | 50 MPa RC Column (57.5 cm x 57.5 cm) | Column | 50MPa | Concrete Rectangular | 575 | 575 | 3306.3 | 3175 | 1.05 | 2568.16 | G300E | 10496550 | 82.36 | G300E | 0 | 0
852 | Story8 | C13 | 50 MPa RC Column (57.5 cm x 57.5 cm) | Column | 50MPa | Concrete Rectangular | 575 | 575 | 3306.3 | 3175 | 1.05 | 2568.16 | G300E | 10496550 | 82.36 | G300E | 0 | 0
853 | Story8 | C14 | 50 MPa RC Column (57.5 cm x 57.5 cm) | Column | 50MPa | Concrete Rectangular | 575 | 575 | 3306.3 | 3175 | 1.05 | 2568.16 | G300E | 53180191.67 | 417.27 | G300E | 0 | 0
854 | Story8 | C17 | 50 MPa RC Column (57.5 cm x 57.5 cm) | Column | 50MPa | Concrete Rectangular | 575 | 575 | 3306.3 | 3175 | 1.05 | 2568.16 | G300E | 53540025 | 420.09 | G300E | 0 | 0
855 | Story8 | C18 | 50 MPa RC Column (57.5 cm x 57.5 cm) | Column | 50MPa | Concrete Rectangular | 575 | 575 | 3306.3 | 3175 | 1.05 | 2568.16 | G300E | 10496550 | 82.36 | G300E | 0 | 0
856 | Story8 | C19 | 50 MPa RC Column (57.5 cm x 57.5 cm) | Column | 50MPa | Concrete Rectangular | 575 | 575 | 3306.3 | 3175 | 1.05 | 2568.16 | G300E | 10496550 | 82.36 | G300E | 0 | 0
857 | Story8 | C2 | 50 MPa RC Column (57.5 cm x 57.5 cm) | Column | 50MPa | Concrete Rectangular | 575 | 575 | 3306.3 | 3175 | 1.05 | 2568.16 | G300E | 10496550 | 82.36 | G300E | 0 | 0
858 | Story8 | C20 | 50 MPa RC Column (57.5 cm x 57.5 cm) | Column | 50MPa | Concrete Rectangular | 575 | 575 | 3306.3 | 3175 | 1.05 | 2568.16 | G300E | 53501925 | 419.8 | G300E | 0 | 0
859 | Story8 | C23 | 50 MPa RC Column (57.5 cm x 57.5 cm) | Column | 50MPa | Concrete Rectangular | 575 | 575 | 3306.3 | 3175 | 1.05 | 2568.16 | G300E | 53536850 | 420.07 | G300E | 0 | 0
860 | Story8 | C24 | 50 MPa RC Column (57.5 cm x 57.5 cm) | Column | 50MPa | Concrete Rectangular | 575 | 575 | 3306.3 | 3175 | 1.05 | 2568.16 | G300E | 10496550 | 82.36 | G300E | 0 | 0
861 | Story8 | C25 | 50 MPa RC Column (57.5 cm x 57.5 cm) | Column | 50MPa | Concrete Rectangular | 575 | 575 | 3306.3 | 3175 | 1.05 | 2568.16 | G300E | 10496550 | 82.36 | G300E | 0 | 0
862 | Story8 | C26 | 50 MPa RC Column (57.5 cm x 57.5 cm) | Column | 50MPa | Concrete Rectangular | 575 | 575 | 3306.3 | 3175 | 1.05 | 2568.16 | G300E | 60417075 | 474.05 | G300E | 0 | 0
863 | Story8 | C27 | 50 MPa RC Column (57.5 cm x 57.5 cm) | Column | 50MPa | Concrete Rectangular | 575 | 575 | 3306.3 | 3175 | 1.05 | 2568.16 | G300E | 53532616.67 | 420.04 | G300E | 0 | 0
864 | Story8 | C28 | 50 MPa RC Column (57.5 cm x 57.5 cm) | Column | 50MPa | Concrete Rectangular | 575 | 575 | 3306.3 | 3175 | 1.05 | 2568.16 | G300E | 53520975 | 419.95 | G300E | 0 | 0
865 | Story8 | C29 | 50 MPa RC Column (57.5 cm x 57.5 cm) | Column | 50MPa | Concrete Rectangular | 575 | 575 | 3306.3 | 3175 | 1.05 | 2568.16 | G300E | 60411783.33 | 474.01 | G300E | 0 | 0
866 | Story8 | C3 | 50 MPa RC Column (57.5 cm x 57.5 cm) | Column | 50MPa | Concrete Rectangular | 575 | 575 | 3306.3 | 3175 | 1.05 | 2568.16 | G300E | 10496550 | 82.36 | G300E | 0 | 0
867 | Story8 | C30 | 50 MPa RC Column (57.5 cm x 57.5 cm) | Column | 50MPa | Concrete Rectangular | 575 | 575 | 3306.3 | 3175 | 1.05 | 2568.16 | G300E | 10496550 | 82.36 | G300E | 0 | 0
868 | Story8 | C31 | 50 MPa RC Column (57.5 cm x 57.5 cm) | Column | 50MPa | Concrete Rectangular | 575 | 575 | 3306.3 | 3175 | 1.05 | 2568.16 | G300E | 10496550 | 82.36 | G300E | 0 | 0
869 | Story8 | C32 | 50 MPa RC Column (57.5 cm x 57.5 cm) | Column | 50MPa | Concrete Rectangular | 575 | 575 | 3306.3 | 3175 | 1.05 | 2568.16 | G300E | 10496550 | 82.36 | G300E | 0 | 0
870 | Story8 | C33 | 50 MPa RC Column (57.5 cm x 57.5 cm) | Column | 50MPa | Concrete Rectangular | 575 | 575 | 3306.3 | 3175 | 1.05 | 2568.16 | G300E | 10496550 | 82.36 | G300E | 0 | 0
871 | Story8 | C34 | 50 MPa RC Column (57.5 cm x 57.5 cm) | Column | 50MPa | Concrete Rectangular | 575 | 575 | 3306.3 | 3175 | 1.05 | 2568.16 | G300E | 10496550 | 82.36 | G300E | 0 | 0
872 | Story8 | C35 | 50 MPa RC Column (57.5 cm x 57.5 cm) | Column | 50MPa | Concrete Rectangular | 575 | 575 | 3306.3 | 3175 | 1.05 | 2568.16 | G300E | 10496550 | 82.36 | G300E | 0 | 0
873 | Story8 | C36 | 50 MPa RC Column (57.5 cm x 57.5 cm) | Column | 50MPa | Concrete Rectangular | 575 | 575 | 3306.3 | 3175 | 1.05 | 2568.16 | G300E | 10496550 | 82.36 | G300E | 0 | 0
874 | Story8 | C4 | 50 MPa RC Column (57.5 cm x 57.5 cm) | Column | 50MPa | Concrete Rectangular | 575 | 575 | 3306.3 | 3175 | 1.05 | 2568.16 | G300E | 10496550 | 82.36 | G300E | 0 | 0
875 | Story8 | C5 | 50 MPa RC Column (57.5 cm x 57.5 cm) | Column | 50MPa | Concrete Rectangular | 575 | 575 | 3306.3 | 3175 | 1.05 | 2568.16 | G300E | 10496550 | 82.36 | G300E | 0 | 0
876 | Story8 | C6 | 50 MPa RC Column (57.5 cm x 57.5 cm) | Column | 50MPa | Concrete Rectangular | 575 | 575 | 3306.3 | 3175 | 1.05 | 2568.16 | G300E | 10496550 | 82.36 | G300E | 0 | 0
877 | Story8 | C7 | 50 MPa RC Column (57.5 cm x 57.5 cm) | Column | 50MPa | Concrete Rectangular | 575 | 575 | 3306.3 | 3175 | 1.05 | 2568.16 | G300E | 10496550 | 82.36 | G300E | 0 | 0
878 | Story8 | C8 | 50 MPa RC Column (57.5 cm x 57.5 cm) | Column | 50MPa | Concrete Rectangular | 575 | 575 | 3306.3 | 3175 | 1.05 | 2568.16 | G300E | 60864750 | 477.57 | G300E | 0 | 0
879 | Story8 | C9 | 50 MPa RC Column (57.5 cm x 57.5 cm) | Column | 50MPa | Concrete Rectangular | 575 | 575 | 3306.3 | 3175 | 1.05 | 2568.16 | G300E | 53174900 | 417.23 | G300E | 0 | 0
880 | Story9 | C1 | 50 MPa RC Column (55 cm x 55 cm) | Column | 50MPa | Concrete Rectangular | 550 | 550 | 3025 | 3150 | 0.95 | 2331.19 | G300E | 9528750 | 74.77 | G300E | 0 | 0
881 | Story9 | C10 | 50 MPa RC Column (55 cm x 55 cm) | Column | 50MPa | Concrete Rectangular | 550 | 550 | 3025 | 3150 | 0.95 | 2331.19 | G300E | 54050850 | 424.1 | G300E | 0 | 0
882 | Story9 | C11 | 50 MPa RC Column (55 cm x 55 cm) | Column | 50MPa | Concrete Rectangular | 550 | 550 | 3025 | 3150 | 0.95 | 2331.19 | G300E | 60976650 | 478.45 | G300E | 0 | 0
883 | Story9 | C12 | 50 MPa RC Column (55 cm x 55 cm) | Column | 50MPa | Concrete Rectangular | 550 | 550 | 3025 | 3150 | 0.95 | 2331.19 | G300E | 9528750 | 74.77 | G300E | 0 | 0
884 | Story9 | C13 | 50 MPa RC Column (55 cm x 55 cm) | Column | 50MPa | Concrete Rectangular | 550 | 550 | 3025 | 3150 | 0.95 | 2331.19 | G300E | 9528750 | 74.77 | G300E | 0 | 0
885 | Story9 | C14 | 50 MPa RC Column (55 cm x 55 cm) | Column | 50MPa | Concrete Rectangular | 550 | 550 | 3025 | 3150 | 0.95 | 2331.19 | G300E | 53790450 | 422.06 | G300E | 0 | 0
886 | Story9 | C17 | 50 MPa RC Column (55 cm x 55 cm) | Column | 50MPa | Concrete Rectangular | 550 | 550 | 3025 | 3150 | 0.95 | 2331.19 | G300E | 54096000 | 424.46 | G300E | 0 | 0
887 | Story9 | C18 | 50 MPa RC Column (55 cm x 55 cm) | Column | 50MPa | Concrete Rectangular | 550 | 550 | 3025 | 3150 | 0.95 | 2331.19 | G300E | 9528750 | 74.77 | G300E | 0 | 0
888 | Story9 | C19 | 50 MPa RC Column (55 cm x 55 cm) | Column | 50MPa | Concrete Rectangular | 550 | 550 | 3025 | 3150 | 0.95 | 2331.19 | G300E | 9528750 | 74.77 | G300E | 0 | 0
889 | Story9 | C2 | 50 MPa RC Column (55 cm x 55 cm) | Column | 50MPa | Concrete Rectangular | 550 | 550 | 3025 | 3150 | 0.95 | 2331.19 | G300E | 9528750 | 74.77 | G300E | 0 | 0
890 | Story9 | C20 | 50 MPa RC Column (55 cm x 55 cm) | Column | 50MPa | Concrete Rectangular | 550 | 550 | 3025 | 3150 | 0.95 | 2331.19 | G300E | 54062400 | 424.19 | G300E | 0 | 0
891 | Story9 | C23 | 50 MPa RC Column (55 cm x 55 cm) | Column | 50MPa | Concrete Rectangular | 550 | 550 | 3025 | 3150 | 0.95 | 2331.19 | G300E | 54094950 | 424.45 | G300E | 0 | 0
892 | Story9 | C24 | 50 MPa RC Column (55 cm x 55 cm) | Column | 50MPa | Concrete Rectangular | 550 | 550 | 3025 | 3150 | 0.95 | 2331.19 | G300E | 9528750 | 74.77 | G300E | 0 | 0
893 | Story9 | C25 | 50 MPa RC Column (55 cm x 55 cm) | Column | 50MPa | Concrete Rectangular | 550 | 550 | 3025 | 3150 | 0.95 | 2331.19 | G300E | 9528750 | 74.77 | G300E | 0 | 0
894 | Story9 | C26 | 50 MPa RC Column (55 cm x 55 cm) | Column | 50MPa | Concrete Rectangular | 550 | 550 | 3025 | 3150 | 0.95 | 2331.19 | G300E | 60980850 | 478.48 | G300E | 0 | 0
895 | Story9 | C27 | 50 MPa RC Column (55 cm x 55 cm) | Column | 50MPa | Concrete Rectangular | 550 | 550 | 3025 | 3150 | 0.95 | 2331.19 | G300E | 54089700 | 424.41 | G300E | 0 | 0
896 | Story9 | C28 | 50 MPa RC Column (55 cm x 55 cm) | Column | 50MPa | Concrete Rectangular | 550 | 550 | 3025 | 3150 | 0.95 | 2331.19 | G300E | 54080250 | 424.33 | G300E | 0 | 0
897 | Story9 | C29 | 50 MPa RC Column (55 cm x 55 cm) | Column | 50MPa | Concrete Rectangular | 550 | 550 | 3025 | 3150 | 0.95 | 2331.19 | G300E | 60974550 | 478.43 | G300E | 0 | 0
898 | Story9 | C3 | 50 MPa RC Column (55 cm x 55 cm) | Column | 50MPa | Concrete Rectangular | 550 | 550 | 3025 | 3150 | 0.95 | 2331.19 | G300E | 9528750 | 74.77 | G300E | 0 | 0
899 | Story9 | C30 | 50 MPa RC Column (55 cm x 55 cm) | Column | 50MPa | Concrete Rectangular | 550 | 550 | 3025 | 3150 | 0.95 | 2331.19 | G300E | 9528750 | 74.77 | G300E | 0 | 0
900 | Story9 | C31 | 50 MPa RC Column (55 cm x 55 cm) | Column | 50MPa | Concrete Rectangular | 550 | 550 | 3025 | 3150 | 0.95 | 2331.19 | G300E | 9528750 | 74.77 | G300E | 0 | 0
901 | Story9 | C32 | 50 MPa RC Column (55 cm x 55 cm) | Column | 50MPa | Concrete Rectangular | 550 | 550 | 3025 | 3150 | 0.95 | 2331.19 | G300E | 9528750 | 74.77 | G300E | 0 | 0
902 | Story9 | C33 | 50 MPa RC Column (55 cm x 55 cm) | Column | 50MPa | Concrete Rectangular | 550 | 550 | 3025 | 3150 | 0.95 | 2331.19 | G300E | 9528750 | 74.77 | G300E | 0 | 0
903 | Story9 | C34 | 50 MPa RC Column (55 cm x 55 cm) | Column | 50MPa | Concrete Rectangular | 550 | 550 | 3025 | 3150 | 0.95 | 2331.19 | G300E | 9528750 | 74.77 | G300E | 0 | 0
904 | Story9 | C35 | 50 MPa RC Column (55 cm x 55 cm) | Column | 50MPa | Concrete Rectangular | 550 | 550 | 3025 | 3150 | 0.95 | 2331.19 | G300E | 9528750 | 74.77 | G300E | 0 | 0
905 | Story9 | C36 | 50 MPa RC Column (55 cm x 55 cm) | Column | 50MPa | Concrete Rectangular | 550 | 550 | 3025 | 3150 | 0.95 | 2331.19 | G300E | 9528750 | 74.77 | G300E | 0 | 0
906 | Story9 | C4 | 50 MPa RC Column (55 cm x 55 cm) | Column | 50MPa | Concrete Rectangular | 550 | 550 | 3025 | 3150 | 0.95 | 2331.19 | G300E | 9528750 | 74.77 | G300E | 0 | 0
907 | Story9 | C5 | 50 MPa RC Column (55 cm x 55 cm) | Column | 50MPa | Concrete Rectangular | 550 | 550 | 3025 | 3150 | 0.95 | 2331.19 | G300E | 9528750 | 74.77 | G300E | 0 | 0
908 | Story9 | C6 | 50 MPa RC Column (55 cm x 55 cm) | Column | 50MPa | Concrete Rectangular | 550 | 550 | 3025 | 3150 | 0.95 | 2331.19 | G300E | 9528750 | 74.77 | G300E | 0 | 0
909 | Story9 | C7 | 50 MPa RC Column (55 cm x 55 cm) | Column | 50MPa | Concrete Rectangular | 550 | 550 | 3025 | 3150 | 0.95 | 2331.19 | G300E | 9528750 | 74.77 | G300E | 0 | 0
910 | Story9 | C8 | 50 MPa RC Column (55 cm x 55 cm) | Column | 50MPa | Concrete Rectangular | 550 | 550 | 3025 | 3150 | 0.95 | 2331.19 | G300E | 61410300 | 481.85 | G300E | 0 | 0
911 | Story9 | C9 | 50 MPa RC Column (55 cm x 55 cm) | Column | 50MPa | Concrete Rectangular | 550 | 550 | 3025 | 3150 | 0.95 | 2331.19 | G300E | 53786250 | 422.03 | G300E | 0 | 0

## Walls
| Story | Label | Section | Structural_Element_Type | Material | Width_(mm) | Depth_(mm) | Area_(cm^2) | Length_(mm) | Volume_(m^3) | Mass_(kg) | Long._Rebar_Material | Long._Rebar_Volume_(mm^3) | Long._Rebar_Mass_(kg) | Tran._Rebar_Material | Tran._Rebar_Volume_(mm^3) | Tran._Rebar_Mass_(kg)
0 | Story1 | P1 | RC Wall - 150 mm | Wall | 50MPa | 7200 | 150 | 10800 | 3500 | 3.78 | 9247.71 | G300E | 9450000 | 74.15 | G300E | 9450000 | 74.15
1 | Story1 | P2 | RC Wall - 150 mm | Wall | 50MPa | 7200 | 150 | 10800 | 3500 | 3.78 | 9247.71 | G300E | 9450000 | 74.15 | G300E | 9450000 | 74.15
2 | Story1 | P3 | RC Wall - 150 mm | Wall | 50MPa | 7200 | 150 | 10800 | 3500 | 3.78 | 9247.71 | G300E | 9450000 | 74.15 | G300E | 9450000 | 74.15
3 | Story1 | P4 | RC Wall - 150 mm | Wall | 50MPa | 7200 | 150 | 10800 | 3500 | 3.78 | 9247.71 | G300E | 9450000 | 74.15 | G300E | 9450000 | 74.15
4 | Story10 | P1 | RC Wall - 150 mm | Wall | 50MPa | 7200 | 150 | 10800 | 3500 | 3.78 | 9247.71 | G300E | 9450000 | 74.15 | G300E | 9450000 | 74.15
5 | Story10 | P2 | RC Wall - 150 mm | Wall | 50MPa | 7200 | 150 | 10800 | 3500 | 3.78 | 9247.71 | G300E | 9450000 | 74.15 | G300E | 9450000 | 74.15
6 | Story10 | P3 | RC Wall - 150 mm | Wall | 50MPa | 7200 | 150 | 10800 | 3500 | 3.78 | 9247.71 | G300E | 9450000 | 74.15 | G300E | 9450000 | 74.15
7 | Story10 | P4 | RC Wall - 150 mm | Wall | 50MPa | 7200 | 150 | 10800 | 3500 | 3.78 | 9247.71 | G300E | 9450000 | 74.15 | G300E | 9450000 | 74.15
8 | Story11 | P1 | RC Wall - 150 mm | Wall | 50MPa | 7200 | 150 | 10800 | 3500 | 3.78 | 9247.71 | G300E | 9450000 | 74.15 | G300E | 9450000 | 74.15
9 | Story11 | P2 | RC Wall - 150 mm | Wall | 50MPa | 7200 | 150 | 10800 | 3500 | 3.78 | 9247.71 | G300E | 9450000 | 74.15 | G300E | 9450000 | 74.15
10 | Story11 | P3 | RC Wall - 150 mm | Wall | 50MPa | 7200 | 150 | 10800 | 3500 | 3.78 | 9247.71 | G300E | 9450000 | 74.15 | G300E | 9450000 | 74.15
11 | Story11 | P4 | RC Wall - 150 mm | Wall | 50MPa | 7200 | 150 | 10800 | 3500 | 3.78 | 9247.71 | G300E | 9450000 | 74.15 | G300E | 9450000 | 74.15
12 | Story12 | P1 | RC Wall - 150 mm | Wall | 50MPa | 7200 | 150 | 10800 | 3500 | 3.78 | 9247.71 | G300E | 9450000 | 74.15 | G300E | 9450000 | 74.15
13 | Story12 | P2 | RC Wall - 150 mm | Wall | 50MPa | 7200 | 150 | 10800 | 3500 | 3.78 | 9247.71 | G300E | 9450000 | 74.15 | G300E | 9450000 | 74.15
14 | Story12 | P3 | RC Wall - 150 mm | Wall | 50MPa | 7200 | 150 | 10800 | 3500 | 3.78 | 9247.71 | G300E | 9450000 | 74.15 | G300E | 9450000 | 74.15
15 | Story12 | P4 | RC Wall - 150 mm | Wall | 50MPa | 7200 | 150 | 10800 | 3500 | 3.78 | 9247.71 | G300E | 9450000 | 74.15 | G300E | 9450000 | 74.15
16 | Story13 | P1 | RC Wall - 150 mm | Wall | 50MPa | 7200 | 150 | 10800 | 3500 | 3.78 | 9247.71 | G300E | 9450000 | 74.15 | G300E | 9450000 | 74.15
17 | Story13 | P2 | RC Wall - 150 mm | Wall | 50MPa | 7200 | 150 | 10800 | 3500 | 3.78 | 9247.71 | G300E | 9450000 | 74.15 | G300E | 9450000 | 74.15
18 | Story13 | P3 | RC Wall - 150 mm | Wall | 50MPa | 7200 | 150 | 10800 | 3500 | 3.78 | 9247.71 | G300E | 9450000 | 74.15 | G300E | 9450000 | 74.15
19 | Story13 | P4 | RC Wall - 150 mm | Wall | 50MPa | 7200 | 150 | 10800 | 3500 | 3.78 | 9247.71 | G300E | 9450000 | 74.15 | G300E | 9450000 | 74.15
20 | Story14 | P1 | RC Wall - 150 mm | Wall | 50MPa | 7200 | 150 | 10800 | 3500 | 3.78 | 9247.71 | G300E | 9450000 | 74.15 | G300E | 9450000 | 74.15
21 | Story14 | P2 | RC Wall - 150 mm | Wall | 50MPa | 7200 | 150 | 10800 | 3500 | 3.78 | 9247.71 | G300E | 9450000 | 74.15 | G300E | 9450000 | 74.15
22 | Story14 | P3 | RC Wall - 150 mm | Wall | 50MPa | 7200 | 150 | 10800 | 3500 | 3.78 | 9247.71 | G300E | 9450000 | 74.15 | G300E | 9450000 | 74.15
23 | Story14 | P4 | RC Wall - 150 mm | Wall | 50MPa | 7200 | 150 | 10800 | 3500 | 3.78 | 9247.71 | G300E | 9450000 | 74.15 | G300E | 9450000 | 74.15
24 | Story15 | P1 | RC Wall - 150 mm | Wall | 50MPa | 7200 | 150 | 10800 | 3500 | 3.78 | 9247.71 | G300E | 9450000 | 74.15 | G300E | 9450000 | 74.15
25 | Story15 | P2 | RC Wall - 150 mm | Wall | 50MPa | 7200 | 150 | 10800 | 3500 | 3.78 | 9247.71 | G300E | 9450000 | 74.15 | G300E | 9450000 | 74.15
26 | Story15 | P3 | RC Wall - 150 mm | Wall | 50MPa | 7200 | 150 | 10800 | 3500 | 3.78 | 9247.71 | G300E | 9450000 | 74.15 | G300E | 9450000 | 74.15
27 | Story15 | P4 | RC Wall - 150 mm | Wall | 50MPa | 7200 | 150 | 10800 | 3500 | 3.78 | 9247.71 | G300E | 9450000 | 74.15 | G300E | 9450000 | 74.15
28 | Story16 | P1 | RC Wall - 150 mm | Wall | 50MPa | 7200 | 150 | 10800 | 3500 | 3.78 | 9247.71 | G300E | 9450000 | 74.15 | G300E | 9450000 | 74.15
29 | Story16 | P2 | RC Wall - 150 mm | Wall | 50MPa | 7200 | 150 | 10800 | 3500 | 3.78 | 9247.71 | G300E | 9450000 | 74.15 | G300E | 9450000 | 74.15
30 | Story16 | P3 | RC Wall - 150 mm | Wall | 50MPa | 7200 | 150 | 10800 | 3500 | 3.78 | 9247.71 | G300E | 9450000 | 74.15 | G300E | 9450000 | 74.15
31 | Story16 | P4 | RC Wall - 150 mm | Wall | 50MPa | 7200 | 150 | 10800 | 3500 | 3.78 | 9247.71 | G300E | 9450000 | 74.15 | G300E | 9450000 | 74.15
32 | Story17 | P1 | RC Wall - 150 mm | Wall | 50MPa | 7200 | 150 | 10800 | 3500 | 3.78 | 9247.71 | G300E | 9450000 | 74.15 | G300E | 9450000 | 74.15
33 | Story17 | P2 | RC Wall - 150 mm | Wall | 50MPa | 7200 | 150 | 10800 | 3500 | 3.78 | 9247.71 | G300E | 9450000 | 74.15 | G300E | 9450000 | 74.15
34 | Story17 | P3 | RC Wall - 150 mm | Wall | 50MPa | 7200 | 150 | 10800 | 3500 | 3.78 | 9247.71 | G300E | 9450000 | 74.15 | G300E | 9450000 | 74.15
35 | Story17 | P4 | RC Wall - 150 mm | Wall | 50MPa | 7200 | 150 | 10800 | 3500 | 3.78 | 9247.71 | G300E | 9450000 | 74.15 | G300E | 9450000 | 74.15
36 | Story18 | P1 | RC Wall - 150 mm | Wall | 50MPa | 7200 | 150 | 10800 | 3500 | 3.78 | 9247.71 | G300E | 9450000 | 74.15 | G300E | 9450000 | 74.15
37 | Story18 | P2 | RC Wall - 150 mm | Wall | 50MPa | 7200 | 150 | 10800 | 3500 | 3.78 | 9247.71 | G300E | 9450000 | 74.15 | G300E | 9450000 | 74.15
38 | Story18 | P3 | RC Wall - 150 mm | Wall | 50MPa | 7200 | 150 | 10800 | 3500 | 3.78 | 9247.71 | G300E | 9450000 | 74.15 | G300E | 9450000 | 74.15
39 | Story18 | P4 | RC Wall - 150 mm | Wall | 50MPa | 7200 | 150 | 10800 | 3500 | 3.78 | 9247.71 | G300E | 9450000 | 74.15 | G300E | 9450000 | 74.15
40 | Story19 | P1 | RC Wall - 150 mm | Wall | 50MPa | 7200 | 150 | 10800 | 3500 | 3.78 | 9247.71 | G300E | 9450000 | 74.15 | G300E | 9450000 | 74.15
41 | Story19 | P2 | RC Wall - 150 mm | Wall | 50MPa | 7200 | 150 | 10800 | 3500 | 3.78 | 9247.71 | G300E | 9450000 | 74.15 | G300E | 9450000 | 74.15
42 | Story19 | P3 | RC Wall - 150 mm | Wall | 50MPa | 7200 | 150 | 10800 | 3500 | 3.78 | 9247.71 | G300E | 9450000 | 74.15 | G300E | 9450000 | 74.15
43 | Story19 | P4 | RC Wall - 150 mm | Wall | 50MPa | 7200 | 150 | 10800 | 3500 | 3.78 | 9247.71 | G300E | 9450000 | 74.15 | G300E | 9450000 | 74.15
44 | Story2 | P1 | RC Wall - 150 mm | Wall | 50MPa | 7200 | 150 | 10800 | 3500 | 3.78 | 9247.71 | G300E | 9450000 | 74.15 | G300E | 9450000 | 74.15
45 | Story2 | P2 | RC Wall - 150 mm | Wall | 50MPa | 7200 | 150 | 10800 | 3500 | 3.78 | 9247.71 | G300E | 9450000 | 74.15 | G300E | 9450000 | 74.15
46 | Story2 | P3 | RC Wall - 150 mm | Wall | 50MPa | 7200 | 150 | 10800 | 3500 | 3.78 | 9247.71 | G300E | 9450000 | 74.15 | G300E | 9450000 | 74.15
47 | Story2 | P4 | RC Wall - 150 mm | Wall | 50MPa | 7200 | 150 | 10800 | 3500 | 3.78 | 9247.71 | G300E | 9450000 | 74.15 | G300E | 9450000 | 74.15
48 | Story20 | P1 | RC Wall - 150 mm | Wall | 50MPa | 7200 | 150 | 10800 | 3500 | 3.78 | 9247.71 | G300E | 9450000 | 74.15 | G300E | 9450000 | 74.15
49 | Story20 | P2 | RC Wall - 150 mm | Wall | 50MPa | 7200 | 150 | 10800 | 3500 | 3.78 | 9247.71 | G300E | 9450000 | 74.15 | G300E | 9450000 | 74.15
50 | Story20 | P3 | RC Wall - 150 mm | Wall | 50MPa | 7200 | 150 | 10800 | 3500 | 3.78 | 9247.71 | G300E | 9450000 | 74.15 | G300E | 9450000 | 74.15
51 | Story20 | P4 | RC Wall - 150 mm | Wall | 50MPa | 7200 | 150 | 10800 | 3500 | 3.78 | 9247.71 | G300E | 9450000 | 74.15 | G300E | 9450000 | 74.15
52 | Story21 | P1 | RC Wall - 150 mm | Wall | 50MPa | 7200 | 150 | 10800 | 3500 | 3.78 | 9247.71 | G300E | 9450000 | 74.15 | G300E | 9450000 | 74.15
53 | Story21 | P2 | RC Wall - 150 mm | Wall | 50MPa | 7200 | 150 | 10800 | 3500 | 3.78 | 9247.71 | G300E | 9450000 | 74.15 | G300E | 9450000 | 74.15
54 | Story21 | P3 | RC Wall - 150 mm | Wall | 50MPa | 7200 | 150 | 10800 | 3500 | 3.78 | 9247.71 | G300E | 9450000 | 74.15 | G300E | 9450000 | 74.15
55 | Story21 | P4 | RC Wall - 150 mm | Wall | 50MPa | 7200 | 150 | 10800 | 3500 | 3.78 | 9247.71 | G300E | 9450000 | 74.15 | G300E | 9450000 | 74.15
56 | Story22 | P1 | RC Wall - 150 mm | Wall | 50MPa | 7200 | 150 | 10800 | 3500 | 3.78 | 9247.71 | G300E | 9450000 | 74.15 | G300E | 9450000 | 74.15
57 | Story22 | P2 | RC Wall - 150 mm | Wall | 50MPa | 7200 | 150 | 10800 | 3500 | 3.78 | 9247.71 | G300E | 9450000 | 74.15 | G300E | 9450000 | 74.15
58 | Story22 | P3 | RC Wall - 150 mm | Wall | 50MPa | 7200 | 150 | 10800 | 3500 | 3.78 | 9247.71 | G300E | 9450000 | 74.15 | G300E | 9450000 | 74.15
59 | Story22 | P4 | RC Wall - 150 mm | Wall | 50MPa | 7200 | 150 | 10800 | 3500 | 3.78 | 9247.71 | G300E | 9450000 | 74.15 | G300E | 9450000 | 74.15
60 | Story23 | P1 | RC Wall - 150 mm | Wall | 50MPa | 7200 | 150 | 10800 | 3500 | 3.78 | 9247.71 | G300E | 9450000 | 74.15 | G300E | 9450000 | 74.15
61 | Story23 | P2 | RC Wall - 150 mm | Wall | 50MPa | 7200 | 150 | 10800 | 3500 | 3.78 | 9247.71 | G300E | 9450000 | 74.15 | G300E | 9450000 | 74.15
62 | Story23 | P3 | RC Wall - 150 mm | Wall | 50MPa | 7200 | 150 | 10800 | 3500 | 3.78 | 9247.71 | G300E | 9450000 | 74.15 | G300E | 9450000 | 74.15
63 | Story23 | P4 | RC Wall - 150 mm | Wall | 50MPa | 7200 | 150 | 10800 | 3500 | 3.78 | 9247.71 | G300E | 9450000 | 74.15 | G300E | 9450000 | 74.15
64 | Story24 | P1 | RC Wall - 150 mm | Wall | 50MPa | 7200 | 150 | 10800 | 3500 | 3.78 | 9247.71 | G300E | 9450000 | 74.15 | G300E | 9450000 | 74.15
65 | Story24 | P2 | RC Wall - 150 mm | Wall | 50MPa | 7200 | 150 | 10800 | 3500 | 3.78 | 9247.71 | G300E | 9450000 | 74.15 | G300E | 9450000 | 74.15
66 | Story24 | P3 | RC Wall - 150 mm | Wall | 50MPa | 7200 | 150 | 10800 | 3500 | 3.78 | 9247.71 | G300E | 9450000 | 74.15 | G300E | 9450000 | 74.15
67 | Story24 | P4 | RC Wall - 150 mm | Wall | 50MPa | 7200 | 150 | 10800 | 3500 | 3.78 | 9247.71 | G300E | 9450000 | 74.15 | G300E | 9450000 | 74.15
68 | Story25 | P1 | RC Wall - 150 mm | Wall | 50MPa | 7200 | 150 | 10800 | 3500 | 3.78 | 9247.71 | G300E | 9450000 | 74.15 | G300E | 9450000 | 74.15
69 | Story25 | P2 | RC Wall - 150 mm | Wall | 50MPa | 7200 | 150 | 10800 | 3500 | 3.78 | 9247.71 | G300E | 9450000 | 74.15 | G300E | 9450000 | 74.15
70 | Story25 | P3 | RC Wall - 150 mm | Wall | 50MPa | 7200 | 150 | 10800 | 3500 | 3.78 | 9247.71 | G300E | 9450000 | 74.15 | G300E | 9450000 | 74.15
71 | Story25 | P4 | RC Wall - 150 mm | Wall | 50MPa | 7200 | 150 | 10800 | 3500 | 3.78 | 9247.71 | G300E | 9450000 | 74.15 | G300E | 9450000 | 74.15
72 | Story26 | P1 | RC Wall - 150 mm | Wall | 50MPa | 7200 | 150 | 10800 | 3500 | 3.78 | 9247.71 | G300E | 9450000 | 74.15 | G300E | 9450000 | 74.15
73 | Story26 | P2 | RC Wall - 150 mm | Wall | 50MPa | 7200 | 150 | 10800 | 3500 | 3.78 | 9247.71 | G300E | 9450000 | 74.15 | G300E | 9450000 | 74.15
74 | Story26 | P3 | RC Wall - 150 mm | Wall | 50MPa | 7200 | 150 | 10800 | 3500 | 3.78 | 9247.71 | G300E | 9450000 | 74.15 | G300E | 9450000 | 74.15
75 | Story26 | P4 | RC Wall - 150 mm | Wall | 50MPa | 7200 | 150 | 10800 | 3500 | 3.78 | 9247.71 | G300E | 9450000 | 74.15 | G300E | 9450000 | 74.15
76 | Story3 | P1 | RC Wall - 150 mm | Wall | 50MPa | 7200 | 150 | 10800 | 3500 | 3.78 | 9247.71 | G300E | 9450000 | 74.15 | G300E | 9450000 | 74.15
77 | Story3 | P2 | RC Wall - 150 mm | Wall | 50MPa | 7200 | 150 | 10800 | 3500 | 3.78 | 9247.71 | G300E | 9450000 | 74.15 | G300E | 9450000 | 74.15
78 | Story3 | P3 | RC Wall - 150 mm | Wall | 50MPa | 7200 | 150 | 10800 | 3500 | 3.78 | 9247.71 | G300E | 9450000 | 74.15 | G300E | 9450000 | 74.15
79 | Story3 | P4 | RC Wall - 150 mm | Wall | 50MPa | 7200 | 150 | 10800 | 3500 | 3.78 | 9247.71 | G300E | 9450000 | 74.15 | G300E | 9450000 | 74.15
80 | Story4 | P1 | RC Wall - 150 mm | Wall | 50MPa | 7200 | 150 | 10800 | 3500 | 3.78 | 9247.71 | G300E | 9450000 | 74.15 | G300E | 9450000 | 74.15
81 | Story4 | P2 | RC Wall - 150 mm | Wall | 50MPa | 7200 | 150 | 10800 | 3500 | 3.78 | 9247.71 | G300E | 9450000 | 74.15 | G300E | 9450000 | 74.15
82 | Story4 | P3 | RC Wall - 150 mm | Wall | 50MPa | 7200 | 150 | 10800 | 3500 | 3.78 | 9247.71 | G300E | 9450000 | 74.15 | G300E | 9450000 | 74.15
83 | Story4 | P4 | RC Wall - 150 mm | Wall | 50MPa | 7200 | 150 | 10800 | 3500 | 3.78 | 9247.71 | G300E | 9450000 | 74.15 | G300E | 9450000 | 74.15
84 | Story5 | P1 | RC Wall - 150 mm | Wall | 50MPa | 7200 | 150 | 10800 | 3500 | 3.78 | 9247.71 | G300E | 9450000 | 74.15 | G300E | 9450000 | 74.15
85 | Story5 | P2 | RC Wall - 150 mm | Wall | 50MPa | 7200 | 150 | 10800 | 3500 | 3.78 | 9247.71 | G300E | 9450000 | 74.15 | G300E | 9450000 | 74.15
86 | Story5 | P3 | RC Wall - 150 mm | Wall | 50MPa | 7200 | 150 | 10800 | 3500 | 3.78 | 9247.71 | G300E | 9450000 | 74.15 | G300E | 9450000 | 74.15
87 | Story5 | P4 | RC Wall - 150 mm | Wall | 50MPa | 7200 | 150 | 10800 | 3500 | 3.78 | 9247.71 | G300E | 9450000 | 74.15 | G300E | 9450000 | 74.15
88 | Story6 | P1 | RC Wall - 150 mm | Wall | 50MPa | 7200 | 150 | 10800 | 3500 | 3.78 | 9247.71 | G300E | 9450000 | 74.15 | G300E | 9450000 | 74.15
89 | Story6 | P2 | RC Wall - 150 mm | Wall | 50MPa | 7200 | 150 | 10800 | 3500 | 3.78 | 9247.71 | G300E | 9450000 | 74.15 | G300E | 9450000 | 74.15
90 | Story6 | P3 | RC Wall - 150 mm | Wall | 50MPa | 7200 | 150 | 10800 | 3500 | 3.78 | 9247.71 | G300E | 9450000 | 74.15 | G300E | 9450000 | 74.15
91 | Story6 | P4 | RC Wall - 150 mm | Wall | 50MPa | 7200 | 150 | 10800 | 3500 | 3.78 | 9247.71 | G300E | 9450000 | 74.15 | G300E | 9450000 | 74.15
92 | Story7 | P1 | RC Wall - 150 mm | Wall | 50MPa | 7200 | 150 | 10800 | 3500 | 3.78 | 9247.71 | G300E | 9450000 | 74.15 | G300E | 9450000 | 74.15
93 | Story7 | P2 | RC Wall - 150 mm | Wall | 50MPa | 7200 | 150 | 10800 | 3500 | 3.78 | 9247.71 | G300E | 9450000 | 74.15 | G300E | 9450000 | 74.15
94 | Story7 | P3 | RC Wall - 150 mm | Wall | 50MPa | 7200 | 150 | 10800 | 3500 | 3.78 | 9247.71 | G300E | 9450000 | 74.15 | G300E | 9450000 | 74.15
95 | Story7 | P4 | RC Wall - 150 mm | Wall | 50MPa | 7200 | 150 | 10800 | 3500 | 3.78 | 9247.71 | G300E | 9450000 | 74.15 | G300E | 9450000 | 74.15
96 | Story8 | P1 | RC Wall - 150 mm | Wall | 50MPa | 7200 | 150 | 10800 | 3500 | 3.78 | 9247.71 | G300E | 9450000 | 74.15 | G300E | 9450000 | 74.15
97 | Story8 | P2 | RC Wall - 150 mm | Wall | 50MPa | 7200 | 150 | 10800 | 3500 | 3.78 | 9247.71 | G300E | 9450000 | 74.15 | G300E | 9450000 | 74.15
98 | Story8 | P3 | RC Wall - 150 mm | Wall | 50MPa | 7200 | 150 | 10800 | 3500 | 3.78 | 9247.71 | G300E | 9450000 | 74.15 | G300E | 9450000 | 74.15
99 | Story8 | P4 | RC Wall - 150 mm | Wall | 50MPa | 7200 | 150 | 10800 | 3500 | 3.78 | 9247.71 | G300E | 9450000 | 74.15 | G300E | 9450000 | 74.15
100 | Story9 | P1 | RC Wall - 150 mm | Wall | 50MPa | 7200 | 150 | 10800 | 3500 | 3.78 | 9247.71 | G300E | 9450000 | 74.15 | G300E | 9450000 | 74.15
101 | Story9 | P2 | RC Wall - 150 mm | Wall | 50MPa | 7200 | 150 | 10800 | 3500 | 3.78 | 9247.71 | G300E | 9450000 | 74.15 | G300E | 9450000 | 74.15
102 | Story9 | P3 | RC Wall - 150 mm | Wall | 50MPa | 7200 | 150 | 10800 | 3500 | 3.78 | 9247.71 | G300E | 9450000 | 74.15 | G300E | 9450000 | 74.15
103 | Story9 | P4 | RC Wall - 150 mm | Wall | 50MPa | 7200 | 150 | 10800 | 3500 | 3.78 | 9247.71 | G300E | 9450000 | 74.15 | G300E | 9450000 | 74.15

## Slabs
| Story | Label | Section | Structural_Element_Type | Material | Length_(mm) | Width_(mm) | Depth_(mm) | Area_(cm^2) | Volume_(m^3) | Mass_(kg) | Long._Rebar_Material | Long._Rebar_Volume_(mm^3) | Long._Rebar_Mass_(kg) | Tran._Rebar_Material | Tran._Rebar_Volume_(mm^3) | Tran._Rebar_Mass_(kg)
0 | Story1 | F1 | Slab1 | Slab | 32MPa | 36000 | 36000 | 170 | 61200 | 220.32 | 539009.17 | G300E | 1801357548.39 | 14134.12 | G300E | 0 | 0
1 | Story10 | F1 | Slab1 | Slab | 32MPa | 36000 | 36000 | 170 | 61200 | 220.32 | 539009.17 | G300E | 1767058838.71 | 13865 | G300E | 0 | 0
2 | Story11 | F1 | Slab1 | Slab | 32MPa | 36000 | 36000 | 170 | 61200 | 220.32 | 539009.17 | G300E | 1741667225.81 | 13665.77 | G300E | 0 | 0
3 | Story12 | F1 | Slab1 | Slab | 32MPa | 36000 | 36000 | 170 | 61200 | 220.32 | 539009.17 | G300E | 1736206838.71 | 13622.92 | G300E | 0 | 0
4 | Story13 | F1 | Slab1 | Slab | 32MPa | 36000 | 36000 | 170 | 61200 | 220.32 | 539009.17 | G300E | 1782905806.45 | 13989.34 | G300E | 0 | 0
5 | Story14 | F1 | Slab1 | Slab | 32MPa | 36000 | 36000 | 170 | 61200 | 220.32 | 539009.17 | G300E | 1801086967.74 | 14132 | G300E | 0 | 0
6 | Story15 | F1 | Slab1 | Slab | 32MPa | 36000 | 36000 | 170 | 61200 | 220.32 | 539009.17 | G300E | 1781167354.84 | 13975.7 | G300E | 0 | 0
7 | Story16 | F1 | Slab1 | Slab | 32MPa | 36000 | 36000 | 170 | 61200 | 220.32 | 539009.17 | G300E | 1843348645.16 | 14463.6 | G300E | 0 | 0
8 | Story17 | F1 | Slab1 | Slab | 32MPa | 36000 | 36000 | 170 | 61200 | 220.32 | 539009.17 | G300E | 1815031741.94 | 14241.41 | G300E | 0 | 0
9 | Story18 | F1 | Slab1 | Slab | 32MPa | 36000 | 36000 | 170 | 61200 | 220.32 | 539009.17 | G300E | 1881690967.74 | 14764.45 | G300E | 0 | 0
10 | Story19 | F1 | Slab1 | Slab | 32MPa | 36000 | 36000 | 170 | 61200 | 220.32 | 539009.17 | G300E | 1872866322.58 | 14695.2 | G300E | 0 | 0
11 | Story2 | F1 | Slab1 | Slab | 32MPa | 36000 | 36000 | 170 | 61200 | 220.32 | 539009.17 | G300E | 1786029677.42 | 14013.85 | G300E | 0 | 0
12 | Story20 | F1 | Slab1 | Slab | 32MPa | 36000 | 36000 | 170 | 61200 | 220.32 | 539009.17 | G300E | 1839688258.06 | 14434.88 | G300E | 0 | 0
13 | Story21 | F1 | Slab1 | Slab | 32MPa | 36000 | 36000 | 170 | 61200 | 220.32 | 539009.17 | G300E | 1904645032.26 | 14944.55 | G300E | 0 | 0
14 | Story22 | F1 | Slab1 | Slab | 32MPa | 36000 | 36000 | 170 | 61200 | 220.32 | 539009.17 | G300E | 1910924129.03 | 14993.82 | G300E | 0 | 0
15 | Story23 | F1 | Slab1 | Slab | 32MPa | 36000 | 36000 | 170 | 61200 | 220.32 | 539009.17 | G300E | 2000028774.19 | 15692.97 | G300E | 0 | 0
16 | Story24 | F1 | Slab1 | Slab | 32MPa | 36000 | 36000 | 170 | 61200 | 220.32 | 539009.17 | G300E | 2016241548.39 | 15820.18 | G300E | 0 | 0
17 | Story25 | F1 | Slab1 | Slab | 32MPa | 36000 | 36000 | 170 | 61200 | 220.32 | 539009.17 | G300E | 1935036000 | 15183.01 | G300E | 0 | 0
18 | Story26 | F1 | Slab1 | Slab | 32MPa | 36000 | 36000 | 170 | 61200 | 220.32 | 539009.17 | G300E | 4088529290.32 | 32080.12 | G300E | 0 | 0
19 | Story3 | F1 | Slab1 | Slab | 32MPa | 36000 | 36000 | 170 | 61200 | 220.32 | 539009.17 | G300E | 1766315612.9 | 13859.17 | G300E | 0 | 0
20 | Story4 | F1 | Slab1 | Slab | 32MPa | 36000 | 36000 | 170 | 61200 | 220.32 | 539009.17 | G300E | 1756783741.94 | 13784.38 | G300E | 0 | 0
21 | Story5 | F1 | Slab1 | Slab | 32MPa | 36000 | 36000 | 170 | 61200 | 220.32 | 539009.17 | G300E | 1771240645.16 | 13897.81 | G300E | 0 | 0
22 | Story6 | F1 | Slab1 | Slab | 32MPa | 36000 | 36000 | 170 | 61200 | 220.32 | 539009.17 | G300E | 1802086838.71 | 14139.84 | G300E | 0 | 0
23 | Story7 | F1 | Slab1 | Slab | 32MPa | 36000 | 36000 | 170 | 61200 | 220.32 | 539009.17 | G300E | 1798215096.77 | 14109.46 | G300E | 0 | 0
24 | Story8 | F1 | Slab1 | Slab | 32MPa | 36000 | 36000 | 170 | 61200 | 220.32 | 539009.17 | G300E | 1823689161.29 | 14309.34 | G300E | 0 | 0
25 | Story9 | F1 | Slab1 | Slab | 32MPa | 36000 | 36000 | 170 | 61200 | 220.32 | 539009.17 | G300E | 1776749806.45 | 13941.04 | G300E | 0 | 0

## Materials by Element Type
Material | Structural_Element_Type | Width_(mm) | Depth_(mm) | Area_(cm^2) | Length_(mm) | Volume_(m^3) | Mass_(kg)
32MPa | Slab | 936000 | 4420 | 1591200 | 936000 | 5728.32 | 14014238.42
50MPa | Wall | 748800 | 15600 | 1123200 | 364000 | 393.12 | 961761.84
| Beam | 364000 | 554400 | 1386000 | 10143900 | 966.8 | 2366674.08
| Column | 458400 | 458400 | 2507624 | 4658844.8 | 1937.52 | 4739261.76
G300E | Beam_Long_Rebar | 0 | 0 | 0 | 0 | 6.1468 | 48230.2
| Beam_Tran_Rebar | 0 | 0 | 0 | 0 | 3.2677 | 25639.66
| Column_Long_Rebar | 0 | 0 | 0 | 0 | 89.9681 | 705923.67
| Column_Tran_Rebar | 0 | 0 | 0 | 0 | 0.0035605 | 27.94
| Slab_Long_Rebar | 0 | 0 | 0 | 0 | 49.8006 | 390753.93
| Slab_Tran_Rebar | 0 | 0 | 0 | 0 | 0 | 0
| Wall_Long_Rebar | 0 | 0 | 0 | 0 | 0.9828 | 7711.6
| Wall_Tran_Rebar | 0 | 0 | 0 | 0 | 0.9828 | 7711.6

## Total Embodied Flows
| Embodied_Energy_(MJ) | Embodied_Water_(L) | Embodied_GHG_(kgCO2e)
Total | 65054571.66 | 91539286.78 | 6779708.1

## Total Embodied Flows per NFA
| Embodied_Energy_(MJ) | Embodied_Water_(L) | Embodied_GHG_(kgCO2e)
Total/NFA | 2011.0749 | 2829.8143 | 209.5856

## Embodied Flows By Element Type
Structural_Element_Type | Embodied_Energy_(MJ) | Embodied_Water_(L) | Embodied_GHG_(kgCO2e)
Slab | 28798125.735 | 41942175.099 | 3203564.373
Wall | 1640241.2 | 2373663.76 | 195926.64
Beam | 6044427.27 | 7492516.798 | 735206.706
Column | 28571777.455 | 39730931.123 | 2645010.381