## Index
Data Item Description | Worksheet Hyperlink
Beams | Click here to access worksheet
Columns | Click here to access worksheet
Walls | Click here to access worksheet
Slabs | Click here to access worksheet
Materials by Element Type | Click here to access worksheet
Total Embodied Flows | Click here to access worksheet
Total Embodied Flows per NFA | Click here to access worksheet
Embodied Flows By Element Type | Click here to access worksheet
© James Helal 2021

## Beams
| Story | Label | Section | Structural_Element_Type | Material | Cross_Section_Type | Width_(mm) | Depth_(mm) | Area_(cm^2) | Length_(mm) | Volume_(m^3) | Mass_(kg) | Long._Rebar_Material | Long._Rebar_Volume_(mm^3) | Long._Rebar_Mass_(kg) | Tran._Rebar_Material | Tran._Rebar_Volume_(mm^3) | Tran._Rebar_Mass_(kg)
0 | Story1 | B1 | 40 MPa RC Beam (25 cm x 25 cm) | Beam | 40MPa | Concrete Rectangular | 250 | 250 | 625 | 4550 | 0.28 | 695.72 | G300E | 1352203.12 | 10.61 | G300E | 378787.5 | 2.97
1 | Story1 | B10 | 40 MPa RC Beam (25 cm x 25 cm) | Beam | 40MPa | Concrete Rectangular | 250 | 250 | 625 | 4550 | 0.28 | 695.72 | G300E | 1399978.12 | 10.98 | G300E | 662878.12 | 5.2
2 | Story1 | B11 | 40 MPa RC Beam (25 cm x 25 cm) | Beam | 40MPa | Concrete Rectangular | 250 | 250 | 625 | 4550 | 0.28 | 695.72 | G300E | 1778400 | 13.95 | G300E | 23698.19 | 0.19
3 | Story1 | B12 | 40 MPa RC Beam (25 cm x 25 cm) | Beam | 40MPa | Concrete Rectangular | 250 | 250 | 625 | 4550 | 0.28 | 695.72 | G300E | 1233375 | 9.68 | G300E | 649350 | 5.1
4 | Story1 | B13 | 40 MPa RC Beam (25 cm x 25 cm) | Beam | 40MPa | Concrete Rectangular | 250 | 250 | 625 | 4550 | 0.28 | 695.72 | G300E | 1618175 | 12.7 | G300E | 432900 | 3.4
5 | Story1 | B14 | 40 MPa RC Beam (25 cm x 25 cm) | Beam | 40MPa | Concrete Rectangular | 250 | 250 | 625 | 4550 | 0.28 | 695.72 | G300E | 1092910 | 8.58 | G300E | 0 | 0
6 | Story1 | B15 | 40 MPa RC Beam (25 cm x 25 cm) | Beam | 40MPa | Concrete Rectangular | 250 | 250 | 625 | 4550 | 0.28 | 695.72 | G300E | 1351350 | 10.6 | G300E | 378787.5 | 2.97
7 | Story1 | B16 | 40 MPa RC Beam (25 cm x 25 cm) | Beam | 40MPa | Concrete Rectangular | 250 | 250 | 625 | 4550 | 0.28 | 695.72 | G300E | 1226225 | 9.62 | G300E | 649350 | 5.1
8 | Story1 | B17 | 40 MPa RC Beam (25 cm x 25 cm) | Beam | 40MPa | Concrete Rectangular | 250 | 250 | 625 | 4550 | 0.28 | 695.72 | G300E | 1622725 | 12.73 | G300E | 432900 | 3.4
9 | Story1 | B18 | 40 MPa RC Beam (25 cm x 25 cm) | Beam | 40MPa | Concrete Rectangular | 250 | 250 | 625 | 4550 | 0.28 | 695.72 | G300E | 1712750 | 13.44 | G300E | 0 | 0
10 | Story1 | B19 | 40 MPa RC Beam (25 cm x 25 cm) | Beam | 40MPa | Concrete Rectangular | 250 | 250 | 625 | 4550 | 0.28 | 695.72 | G300E | 1722500 | 13.52 | G300E | 0 | 0
11 | Story1 | B2 | 40 MPa RC Beam (25 cm x 25 cm) | Beam | 40MPa | Concrete Rectangular | 250 | 250 | 625 | 4550 | 0.28 | 695.72 | G300E | 1155700 | 9.07 | G300E | 0 | 0
12 | Story1 | B20 | 40 MPa RC Beam (25 cm x 25 cm) | Beam | 40MPa | Concrete Rectangular | 250 | 250 | 625 | 4550 | 0.28 | 695.72 | G300E | 1696175 | 13.31 | G300E | 0 | 0
13 | Story1 | B21 | 40 MPa RC Beam (25 cm x 25 cm) | Beam | 40MPa | Concrete Rectangular | 250 | 250 | 625 | 4550 | 0.28 | 695.72 | G300E | 1686750 | 13.23 | G300E | 0 | 0
14 | Story1 | B22 | 40 MPa RC Beam (25 cm x 25 cm) | Beam | 40MPa | Concrete Rectangular | 250 | 250 | 625 | 4800 | 0.3 | 733.94 | G300E | 1782720 | 13.99 | G300E | 426240 | 3.34
15 | Story1 | B23 | 40 MPa RC Beam (25 cm x 25 cm) | Beam | 40MPa | Concrete Rectangular | 250 | 250 | 625 | 4550 | 0.28 | 695.72 | G300E | 1641250 | 12.88 | G300E | 0 | 0
16 | Story1 | B24 | 40 MPa RC Beam (25 cm x 25 cm) | Beam | 40MPa | Concrete Rectangular | 250 | 250 | 625 | 4800 | 0.3 | 733.94 | G300E | 1783040 | 13.99 | G300E | 426240 | 3.34
17 | Story1 | B25 | 40 MPa RC Beam (25 cm x 25 cm) | Beam | 40MPa | Concrete Rectangular | 250 | 250 | 625 | 4550 | 0.28 | 695.72 | G300E | 1686750 | 13.23 | G300E | 0 | 0
18 | Story1 | B26 | 40 MPa RC Beam (25 cm x 25 cm) | Beam | 40MPa | Concrete Rectangular | 250 | 250 | 625 | 4550 | 0.28 | 695.72 | G300E | 1696175 | 13.31 | G300E | 0 | 0
19 | Story1 | B27 | 40 MPa RC Beam (25 cm x 25 cm) | Beam | 40MPa | Concrete Rectangular | 250 | 250 | 625 | 4550 | 0.28 | 695.72 | G300E | 1722500 | 13.52 | G300E | 0 | 0
20 | Story1 | B28 | 40 MPa RC Beam (25 cm x 25 cm) | Beam | 40MPa | Concrete Rectangular | 250 | 250 | 625 | 4550 | 0.28 | 695.72 | G300E | 1712750 | 13.44 | G300E | 0 | 0
21 | Story1 | B29 | 40 MPa RC Beam (25 cm x 25 cm) | Beam | 40MPa | Concrete Rectangular | 250 | 250 | 625 | 4550 | 0.28 | 695.72 | G300E | 1622400 | 12.73 | G300E | 432900 | 3.4
22 | Story1 | B3 | 40 MPa RC Beam (25 cm x 25 cm) | Beam | 40MPa | Concrete Rectangular | 250 | 250 | 625 | 4550 | 0.28 | 695.72 | G300E | 1618175 | 12.7 | G300E | 432900 | 3.4
23 | Story1 | B30 | 40 MPa RC Beam (25 cm x 25 cm) | Beam | 40MPa | Concrete Rectangular | 250 | 250 | 625 | 4550 | 0.28 | 695.72 | G300E | 1226550 | 9.62 | G300E | 649350 | 5.1
24 | Story1 | B31 | 40 MPa RC Beam (25 cm x 25 cm) | Beam | 40MPa | Concrete Rectangular | 250 | 250 | 625 | 4550 | 0.28 | 695.72 | G300E | 1207700 | 9.48 | G300E | 649350 | 5.1
25 | Story1 | B32 | 40 MPa RC Beam (25 cm x 25 cm) | Beam | 40MPa | Concrete Rectangular | 250 | 250 | 625 | 4550 | 0.28 | 695.72 | G300E | 1818375 | 14.27 | G300E | 23698.19 | 0.19
26 | Story1 | B33 | 40 MPa RC Beam (25 cm x 25 cm) | Beam | 40MPa | Concrete Rectangular | 250 | 250 | 625 | 4550 | 0.28 | 695.72 | G300E | 1703650 | 13.37 | G300E | 0 | 0
27 | Story1 | B34 | 40 MPa RC Beam (25 cm x 25 cm) | Beam | 40MPa | Concrete Rectangular | 250 | 250 | 625 | 4550 | 0.28 | 695.72 | G300E | 1695200 | 13.3 | G300E | 0 | 0
28 | Story1 | B35 | 40 MPa RC Beam (25 cm x 25 cm) | Beam | 40MPa | Concrete Rectangular | 250 | 250 | 625 | 4550 | 0.28 | 695.72 | G300E | 1623050 | 12.74 | G300E | 0 | 0
29 | Story1 | B36 | 40 MPa RC Beam (25 cm x 25 cm) | Beam | 40MPa | Concrete Rectangular | 250 | 250 | 625 | 4800 | 0.3 | 733.94 | G300E | 1776640 | 13.94 | G300E | 426240 | 3.34
30 | Story1 | B4 | 40 MPa RC Beam (25 cm x 25 cm) | Beam | 40MPa | Concrete Rectangular | 250 | 250 | 625 | 4550 | 0.28 | 695.72 | G300E | 1233700 | 9.68 | G300E | 649350 | 5.1
31 | Story1 | B40 | 40 MPa RC Beam (25 cm x 25 cm) | Beam | 40MPa | Concrete Rectangular | 250 | 250 | 625 | 4550 | 0.28 | 695.72 | G300E | 1684106.67 | 13.21 | G300E | 404040 | 3.17
32 | Story1 | B41 | 40 MPa RC Beam (25 cm x 25 cm) | Beam | 40MPa | Concrete Rectangular | 250 | 250 | 625 | 4550 | 0.28 | 695.72 | G300E | 1622075 | 12.73 | G300E | 0 | 0
33 | Story1 | B42 | 40 MPa RC Beam (25 cm x 25 cm) | Beam | 40MPa | Concrete Rectangular | 250 | 250 | 625 | 4550 | 0.28 | 695.72 | G300E | 1695200 | 13.3 | G300E | 0 | 0
34 | Story1 | B43 | 40 MPa RC Beam (25 cm x 25 cm) | Beam | 40MPa | Concrete Rectangular | 250 | 250 | 625 | 4550 | 0.28 | 695.72 | G300E | 1703650 | 13.37 | G300E | 0 | 0
35 | Story1 | B44 | 40 MPa RC Beam (25 cm x 25 cm) | Beam | 40MPa | Concrete Rectangular | 250 | 250 | 625 | 4550 | 0.28 | 695.72 | G300E | 1818050 | 14.27 | G300E | 23698.19 | 0.19
36 | Story1 | B45 | 40 MPa RC Beam (25 cm x 25 cm) | Beam | 40MPa | Concrete Rectangular | 250 | 250 | 625 | 4550 | 0.28 | 695.72 | G300E | 1207700 | 9.48 | G300E | 649350 | 5.1
37 | Story1 | B46 | 40 MPa RC Beam (25 cm x 25 cm) | Beam | 40MPa | Concrete Rectangular | 250 | 250 | 625 | 4550 | 0.28 | 695.72 | G300E | 1226225 | 9.62 | G300E | 649350 | 5.1
38 | Story1 | B47 | 40 MPa RC Beam (25 cm x 25 cm) | Beam | 40MPa | Concrete Rectangular | 250 | 250 | 625 | 4550 | 0.28 | 695.72 | G300E | 1818375 | 14.27 | G300E | 23698.19 | 0.19
39 | Story1 | B48 | 40 MPa RC Beam (25 cm x 25 cm) | Beam | 40MPa | Concrete Rectangular | 250 | 250 | 625 | 4550 | 0.28 | 695.72 | G300E | 1712750 | 13.44 | G300E | 0 | 0
40 | Story1 | B49 | 40 MPa RC Beam (25 cm x 25 cm) | Beam | 40MPa | Concrete Rectangular | 250 | 250 | 625 | 4550 | 0.28 | 695.72 | G300E | 1695200 | 13.3 | G300E | 0 | 0
41 | Story1 | B5 | 40 MPa RC Beam (25 cm x 25 cm) | Beam | 40MPa | Concrete Rectangular | 250 | 250 | 625 | 4550 | 0.28 | 695.72 | G300E | 1778400 | 13.95 | G300E | 23698.19 | 0.19
42 | Story1 | B50 | 40 MPa RC Beam (25 cm x 25 cm) | Beam | 40MPa | Concrete Rectangular | 250 | 250 | 625 | 4550 | 0.28 | 695.72 | G300E | 1696175 | 13.31 | G300E | 0 | 0
43 | Story1 | B51 | 40 MPa RC Beam (25 cm x 25 cm) | Beam | 40MPa | Concrete Rectangular | 250 | 250 | 625 | 4800 | 0.3 | 733.94 | G300E | 1776640 | 13.94 | G300E | 426240 | 3.34
44 | Story1 | B52 | 40 MPa RC Beam (25 cm x 25 cm) | Beam | 40MPa | Concrete Rectangular | 250 | 250 | 625 | 4550 | 0.28 | 695.72 | G300E | 1689870 | 13.26 | G300E | 404040 | 3.17
45 | Story1 | B54 | 40 MPa RC Beam (25 cm x 25 cm) | Beam | 40MPa | Concrete Rectangular | 250 | 250 | 625 | 4550 | 0.28 | 695.72 | G300E | 1644370 | 12.9 | G300E | 404040 | 3.17
46 | Story1 | B55 | 40 MPa RC Beam (25 cm x 25 cm) | Beam | 40MPa | Concrete Rectangular | 250 | 250 | 625 | 4550 | 0.28 | 695.72 | G300E | 1646796.67 | 12.92 | G300E | 404040 | 3.17
47 | Story1 | B56 | 40 MPa RC Beam (25 cm x 25 cm) | Beam | 40MPa | Concrete Rectangular | 250 | 250 | 625 | 4550 | 0.28 | 695.72 | G300E | 1661725 | 13.04 | G300E | 0 | 0
48 | Story1 | B57 | 40 MPa RC Beam (25 cm x 25 cm) | Beam | 40MPa | Concrete Rectangular | 250 | 250 | 625 | 4550 | 0.28 | 695.72 | G300E | 1694875 | 13.3 | G300E | 0 | 0
49 | Story1 | B58 | 40 MPa RC Beam (25 cm x 25 cm) | Beam | 40MPa | Concrete Rectangular | 250 | 250 | 625 | 4550 | 0.28 | 695.72 | G300E | 1712425 | 13.44 | G300E | 0 | 0
50 | Story1 | B59 | 40 MPa RC Beam (25 cm x 25 cm) | Beam | 40MPa | Concrete Rectangular | 250 | 250 | 625 | 4550 | 0.28 | 695.72 | G300E | 1818050 | 14.27 | G300E | 23698.19 | 0.19
51 | Story1 | B6 | 40 MPa RC Beam (25 cm x 25 cm) | Beam | 40MPa | Concrete Rectangular | 250 | 250 | 625 | 4550 | 0.28 | 695.72 | G300E | 1531643.75 | 12.02 | G300E | 662878.12 | 5.2
52 | Story1 | B60 | 40 MPa RC Beam (25 cm x 25 cm) | Beam | 40MPa | Concrete Rectangular | 250 | 250 | 625 | 4550 | 0.28 | 695.72 | G300E | 1226550 | 9.62 | G300E | 649350 | 5.1
53 | Story1 | B61 | 40 MPa RC Beam (25 cm x 25 cm) | Beam | 40MPa | Concrete Rectangular | 250 | 250 | 625 | 4550 | 0.28 | 695.72 | G300E | 1331728.12 | 10.45 | G300E | 378787.5 | 2.97
54 | Story1 | B62 | 40 MPa RC Beam (25 cm x 25 cm) | Beam | 40MPa | Concrete Rectangular | 250 | 250 | 625 | 4550 | 0.28 | 695.72 | G300E | 1622725 | 12.73 | G300E | 432900 | 3.4
55 | Story1 | B63 | 40 MPa RC Beam (25 cm x 25 cm) | Beam | 40MPa | Concrete Rectangular | 250 | 250 | 625 | 4550 | 0.28 | 695.72 | G300E | 1618175 | 12.7 | G300E | 432900 | 3.4
56 | Story1 | B64 | 40 MPa RC Beam (25 cm x 25 cm) | Beam | 40MPa | Concrete Rectangular | 250 | 250 | 625 | 4550 | 0.28 | 695.72 | G300E | 1722500 | 13.52 | G300E | 0 | 0
57 | Story1 | B65 | 40 MPa RC Beam (25 cm x 25 cm) | Beam | 40MPa | Concrete Rectangular | 250 | 250 | 625 | 4550 | 0.28 | 695.72 | G300E | 1778400 | 13.95 | G300E | 23698.19 | 0.19
58 | Story1 | B66 | 40 MPa RC Beam (25 cm x 25 cm) | Beam | 40MPa | Concrete Rectangular | 250 | 250 | 625 | 4550 | 0.28 | 695.72 | G300E | 1686750 | 13.23 | G300E | 0 | 0
59 | Story1 | B67 | 40 MPa RC Beam (25 cm x 25 cm) | Beam | 40MPa | Concrete Rectangular | 250 | 250 | 625 | 4550 | 0.28 | 695.72 | G300E | 1719575 | 13.49 | G300E | 216450 | 1.7
60 | Story1 | B68 | 40 MPa RC Beam (25 cm x 25 cm) | Beam | 40MPa | Concrete Rectangular | 250 | 250 | 625 | 4550 | 0.28 | 695.72 | G300E | 1640925 | 12.88 | G300E | 0 | 0
61 | Story1 | B69 | 40 MPa RC Beam (25 cm x 25 cm) | Beam | 40MPa | Concrete Rectangular | 250 | 250 | 625 | 4550 | 0.28 | 695.72 | G300E | 1718600 | 13.48 | G300E | 216450 | 1.7
62 | Story1 | B7 | 40 MPa RC Beam (25 cm x 25 cm) | Beam | 40MPa | Concrete Rectangular | 250 | 250 | 625 | 4550 | 0.28 | 695.72 | G300E | 1719575 | 13.49 | G300E | 216450 | 1.7
63 | Story1 | B70 | 40 MPa RC Beam (25 cm x 25 cm) | Beam | 40MPa | Concrete Rectangular | 250 | 250 | 625 | 4550 | 0.28 | 695.72 | G300E | 1659450 | 13.02 | G300E | 0 | 0
64 | Story1 | B71 | 40 MPa RC Beam (25 cm x 25 cm) | Beam | 40MPa | Concrete Rectangular | 250 | 250 | 625 | 4550 | 0.28 | 695.72 | G300E | 1774825 | 13.93 | G300E | 23698.19 | 0.19
65 | Story1 | B72 | 40 MPa RC Beam (25 cm x 25 cm) | Beam | 40MPa | Concrete Rectangular | 250 | 250 | 625 | 4550 | 0.28 | 695.72 | G300E | 1718275 | 13.48 | G300E | 0 | 0
66 | Story1 | B73 | 40 MPa RC Beam (25 cm x 25 cm) | Beam | 40MPa | Concrete Rectangular | 250 | 250 | 625 | 4550 | 0.28 | 695.72 | G300E | 1618175 | 12.7 | G300E | 432900 | 3.4
67 | Story1 | B74 | 40 MPa RC Beam (25 cm x 25 cm) | Beam | 40MPa | Concrete Rectangular | 250 | 250 | 625 | 4550 | 0.28 | 695.72 | G300E | 1622400 | 12.73 | G300E | 432900 | 3.4
68 | Story1 | B75 | 40 MPa RC Beam (25 cm x 25 cm) | Beam | 40MPa | Concrete Rectangular | 250 | 250 | 625 | 4550 | 0.28 | 695.72 | G300E | 1330875 | 10.44 | G300E | 378787.5 | 2.97
69 | Story1 | B76 | 40 MPa RC Beam (25 cm x 25 cm) | Beam | 40MPa | Concrete Rectangular | 250 | 250 | 625 | 4550 | 0.28 | 695.72 | G300E | 1155700 | 9.07 | G300E | 0 | 0
70 | Story1 | B77 | 40 MPa RC Beam (25 cm x 25 cm) | Beam | 40MPa | Concrete Rectangular | 250 | 250 | 625 | 4550 | 0.28 | 695.72 | G300E | 1233700 | 9.68 | G300E | 649350 | 5.1
71 | Story1 | B78 | 40 MPa RC Beam (25 cm x 25 cm) | Beam | 40MPa | Concrete Rectangular | 250 | 250 | 625 | 4550 | 0.28 | 695.72 | G300E | 1531643.75 | 12.02 | G300E | 662878.12 | 5.2
72 | Story1 | B79 | 40 MPa RC Beam (25 cm x 25 cm) | Beam | 40MPa | Concrete Rectangular | 250 | 250 | 625 | 4550 | 0.28 | 695.72 | G300E | 1221350 | 9.58 | G300E | 649350 | 5.1
73 | Story1 | B8 | 40 MPa RC Beam (25 cm x 25 cm) | Beam | 40MPa | Concrete Rectangular | 250 | 250 | 625 | 4550 | 0.28 | 695.72 | G300E | 1221350 | 9.58 | G300E | 649350 | 5.1
74 | Story1 | B80 | 40 MPa RC Beam (25 cm x 25 cm) | Beam | 40MPa | Concrete Rectangular | 250 | 250 | 625 | 4550 | 0.28 | 695.72 | G300E | 1399693.75 | 10.98 | G300E | 662878.12 | 5.2
75 | Story1 | B81 | 40 MPa RC Beam (25 cm x 25 cm) | Beam | 40MPa | Concrete Rectangular | 250 | 250 | 625 | 4550 | 0.28 | 695.72 | G300E | 1234350 | 9.69 | G300E | 649350 | 5.1
76 | Story1 | B82 | 40 MPa RC Beam (25 cm x 25 cm) | Beam | 40MPa | Concrete Rectangular | 250 | 250 | 625 | 4550 | 0.28 | 695.72 | G300E | 1092910 | 8.58 | G300E | 0 | 0
77 | Story1 | B9 | 40 MPa RC Beam (25 cm x 25 cm) | Beam | 40MPa | Concrete Rectangular | 250 | 250 | 625 | 4550 | 0.28 | 695.72 | G300E | 1719575 | 13.49 | G300E | 216450 | 1.7
78 | Story10 | B1 | 40 MPa RC Beam (25 cm x 25 cm) | Beam | 40MPa | Concrete Rectangular | 250 | 250 | 625 | 4600 | 0.29 | 703.36 | G300E | 1345171.43 | 10.55 | G300E | 656485.71 | 5.15
79 | Story10 | B10 | 40 MPa RC Beam (25 cm x 25 cm) | Beam | 40MPa | Concrete Rectangular | 250 | 250 | 625 | 4600 | 0.29 | 703.36 | G300E | 1347512.5 | 10.57 | G300E | 734826.28 | 5.77
80 | Story10 | B11 | 40 MPa RC Beam (25 cm x 25 cm) | Beam | 40MPa | Concrete Rectangular | 250 | 250 | 625 | 4600 | 0.29 | 703.36 | G300E | 2068028.57 | 16.23 | G300E | 376160.07 | 2.95
81 | Story10 | B12 | 40 MPa RC Beam (25 cm x 25 cm) | Beam | 40MPa | Concrete Rectangular | 250 | 250 | 625 | 4600 | 0.29 | 703.36 | G300E | 1470357.14 | 11.54 | G300E | 675214.29 | 5.3
82 | Story10 | B13 | 40 MPa RC Beam (25 cm x 25 cm) | Beam | 40MPa | Concrete Rectangular | 250 | 250 | 625 | 4600 | 0.29 | 703.36 | G300E | 1992785.71 | 15.64 | G300E | 680444.32 | 5.34
83 | Story10 | B14 | 40 MPa RC Beam (25 cm x 25 cm) | Beam | 40MPa | Concrete Rectangular | 250 | 250 | 625 | 4600 | 0.29 | 703.36 | G300E | 1282173.33 | 10.06 | G300E | 805306.67 | 6.32
84 | Story10 | B15 | 40 MPa RC Beam (25 cm x 25 cm) | Beam | 40MPa | Concrete Rectangular | 250 | 250 | 625 | 4600 | 0.29 | 703.36 | G300E | 1345500 | 10.56 | G300E | 656485.71 | 5.15
85 | Story10 | B16 | 40 MPa RC Beam (25 cm x 25 cm) | Beam | 40MPa | Concrete Rectangular | 250 | 250 | 625 | 4600 | 0.29 | 703.36 | G300E | 1421728.57 | 11.16 | G300E | 711685.71 | 5.58
86 | Story10 | B17 | 40 MPa RC Beam (25 cm x 25 cm) | Beam | 40MPa | Concrete Rectangular | 250 | 250 | 625 | 4600 | 0.29 | 703.36 | G300E | 2117971.43 | 16.62 | G300E | 594988.64 | 4.67
87 | Story10 | B18 | 40 MPa RC Beam (25 cm x 25 cm) | Beam | 40MPa | Concrete Rectangular | 250 | 250 | 625 | 4600 | 0.29 | 703.36 | G300E | 1955000 | 15.34 | G300E | 704402.93 | 5.53
88 | Story10 | B19 | 40 MPa RC Beam (25 cm x 25 cm) | Beam | 40MPa | Concrete Rectangular | 250 | 250 | 625 | 4600 | 0.29 | 703.36 | G300E | 2021700 | 15.86 | G300E | 704402.93 | 5.53
89 | Story10 | B2 | 40 MPa RC Beam (25 cm x 25 cm) | Beam | 40MPa | Concrete Rectangular | 250 | 250 | 625 | 4600 | 0.29 | 703.36 | G300E | 1364666.67 | 10.71 | G300E | 827668.03 | 6.49
90 | Story10 | B20 | 40 MPa RC Beam (25 cm x 25 cm) | Beam | 40MPa | Concrete Rectangular | 250 | 250 | 625 | 4600 | 0.29 | 703.36 | G300E | 2000671.43 | 15.7 | G300E | 704402.93 | 5.53
91 | Story10 | B21 | 40 MPa RC Beam (25 cm x 25 cm) | Beam | 40MPa | Concrete Rectangular | 250 | 250 | 625 | 4600 | 0.29 | 703.36 | G300E | 1716457.14 | 13.47 | G300E | 0 | 0
92 | Story10 | B22 | 40 MPa RC Beam (25 cm x 25 cm) | Beam | 40MPa | Concrete Rectangular | 250 | 250 | 625 | 4800 | 0.3 | 733.94 | G300E | 2572480 | 20.18 | G300E | 792587.2 | 6.22
93 | Story10 | B23 | 40 MPa RC Beam (25 cm x 25 cm) | Beam | 40MPa | Concrete Rectangular | 250 | 250 | 625 | 4600 | 0.29 | 703.36 | G300E | 1639571.43 | 12.86 | G300E | 656485.71 | 5.15
94 | Story10 | B24 | 40 MPa RC Beam (25 cm x 25 cm) | Beam | 40MPa | Concrete Rectangular | 250 | 250 | 625 | 4800 | 0.3 | 733.94 | G300E | 2572160 | 20.18 | G300E | 792587.2 | 6.22
95 | Story10 | B25 | 40 MPa RC Beam (25 cm x 25 cm) | Beam | 40MPa | Concrete Rectangular | 250 | 250 | 625 | 4600 | 0.29 | 703.36 | G300E | 1716785.71 | 13.47 | G300E | 0 | 0
96 | Story10 | B26 | 40 MPa RC Beam (25 cm x 25 cm) | Beam | 40MPa | Concrete Rectangular | 250 | 250 | 625 | 4600 | 0.29 | 703.36 | G300E | 2000671.43 | 15.7 | G300E | 704402.93 | 5.53
97 | Story10 | B27 | 40 MPa RC Beam (25 cm x 25 cm) | Beam | 40MPa | Concrete Rectangular | 250 | 250 | 625 | 4600 | 0.29 | 703.36 | G300E | 2021371.43 | 15.86 | G300E | 704402.93 | 5.53
98 | Story10 | B28 | 40 MPa RC Beam (25 cm x 25 cm) | Beam | 40MPa | Concrete Rectangular | 250 | 250 | 625 | 4600 | 0.29 | 703.36 | G300E | 1955328.57 | 15.34 | G300E | 704402.93 | 5.53
99 | Story10 | B29 | 40 MPa RC Beam (25 cm x 25 cm) | Beam | 40MPa | Concrete Rectangular | 250 | 250 | 625 | 4600 | 0.29 | 703.36 | G300E | 2117642.86 | 16.62 | G300E | 594988.64 | 4.67
100 | Story10 | B3 | 40 MPa RC Beam (25 cm x 25 cm) | Beam | 40MPa | Concrete Rectangular | 250 | 250 | 625 | 4600 | 0.29 | 703.36 | G300E | 1992785.71 | 15.64 | G300E | 680444.32 | 5.34
101 | Story10 | B30 | 40 MPa RC Beam (25 cm x 25 cm) | Beam | 40MPa | Concrete Rectangular | 250 | 250 | 625 | 4600 | 0.29 | 703.36 | G300E | 1421728.57 | 11.16 | G300E | 710700 | 5.58
102 | Story10 | B31 | 40 MPa RC Beam (25 cm x 25 cm) | Beam | 40MPa | Concrete Rectangular | 250 | 250 | 625 | 4600 | 0.29 | 703.36 | G300E | 1412200 | 11.08 | G300E | 676200 | 5.31
103 | Story10 | B32 | 40 MPa RC Beam (25 cm x 25 cm) | Beam | 40MPa | Concrete Rectangular | 250 | 250 | 625 | 4600 | 0.29 | 703.36 | G300E | 2169228.57 | 17.02 | G300E | 47917.21 | 0.38
104 | Story10 | B33 | 40 MPa RC Beam (25 cm x 25 cm) | Beam | 40MPa | Concrete Rectangular | 250 | 250 | 625 | 4600 | 0.29 | 703.36 | G300E | 1907685.71 | 14.97 | G300E | 704402.93 | 5.53
105 | Story10 | B34 | 40 MPa RC Beam (25 cm x 25 cm) | Beam | 40MPa | Concrete Rectangular | 250 | 250 | 625 | 4600 | 0.29 | 703.36 | G300E | 2187300 | 17.16 | G300E | 47917.21 | 0.38
106 | Story10 | B35 | 40 MPa RC Beam (25 cm x 25 cm) | Beam | 40MPa | Concrete Rectangular | 250 | 250 | 625 | 4600 | 0.29 | 703.36 | G300E | 1728942.86 | 13.57 | G300E | 656485.71 | 5.15
107 | Story10 | B36 | 40 MPa RC Beam (25 cm x 25 cm) | Beam | 40MPa | Concrete Rectangular | 250 | 250 | 625 | 4800 | 0.3 | 733.94 | G300E | 2460480 | 19.31 | G300E | 686027.2 | 5.38
108 | Story10 | B4 | 40 MPa RC Beam (25 cm x 25 cm) | Beam | 40MPa | Concrete Rectangular | 250 | 250 | 625 | 4600 | 0.29 | 703.36 | G300E | 1471014.29 | 11.54 | G300E | 676200 | 5.31
109 | Story10 | B40 | 40 MPa RC Beam (25 cm x 25 cm) | Beam | 40MPa | Concrete Rectangular | 250 | 250 | 625 | 4600 | 0.29 | 703.36 | G300E | 2356733.33 | 18.49 | G300E | 657442.73 | 5.16
110 | Story10 | B41 | 40 MPa RC Beam (25 cm x 25 cm) | Beam | 40MPa | Concrete Rectangular | 250 | 250 | 625 | 4600 | 0.29 | 703.36 | G300E | 1728942.86 | 13.57 | G300E | 656485.71 | 5.15
111 | Story10 | B42 | 40 MPa RC Beam (25 cm x 25 cm) | Beam | 40MPa | Concrete Rectangular | 250 | 250 | 625 | 4600 | 0.29 | 703.36 | G300E | 2186314.29 | 17.15 | G300E | 47917.21 | 0.38
112 | Story10 | B43 | 40 MPa RC Beam (25 cm x 25 cm) | Beam | 40MPa | Concrete Rectangular | 250 | 250 | 625 | 4600 | 0.29 | 703.36 | G300E | 1907685.71 | 14.97 | G300E | 704402.93 | 5.53
113 | Story10 | B44 | 40 MPa RC Beam (25 cm x 25 cm) | Beam | 40MPa | Concrete Rectangular | 250 | 250 | 625 | 4600 | 0.29 | 703.36 | G300E | 2168900 | 17.02 | G300E | 47917.21 | 0.38
114 | Story10 | B45 | 40 MPa RC Beam (25 cm x 25 cm) | Beam | 40MPa | Concrete Rectangular | 250 | 250 | 625 | 4600 | 0.29 | 703.36 | G300E | 1411871.43 | 11.08 | G300E | 676200 | 5.31
115 | Story10 | B46 | 40 MPa RC Beam (25 cm x 25 cm) | Beam | 40MPa | Concrete Rectangular | 250 | 250 | 625 | 4600 | 0.29 | 703.36 | G300E | 1421728.57 | 11.16 | G300E | 711685.71 | 5.58
116 | Story10 | B47 | 40 MPa RC Beam (25 cm x 25 cm) | Beam | 40MPa | Concrete Rectangular | 250 | 250 | 625 | 4600 | 0.29 | 703.36 | G300E | 2169228.57 | 17.02 | G300E | 47917.21 | 0.38
117 | Story10 | B48 | 40 MPa RC Beam (25 cm x 25 cm) | Beam | 40MPa | Concrete Rectangular | 250 | 250 | 625 | 4600 | 0.29 | 703.36 | G300E | 1955000 | 15.34 | G300E | 704402.93 | 5.53
118 | Story10 | B49 | 40 MPa RC Beam (25 cm x 25 cm) | Beam | 40MPa | Concrete Rectangular | 250 | 250 | 625 | 4600 | 0.29 | 703.36 | G300E | 2187300 | 17.16 | G300E | 47917.21 | 0.38
119 | Story10 | B5 | 40 MPa RC Beam (25 cm x 25 cm) | Beam | 40MPa | Concrete Rectangular | 250 | 250 | 625 | 4600 | 0.29 | 703.36 | G300E | 2068357.14 | 16.23 | G300E | 376160.07 | 2.95
120 | Story10 | B50 | 40 MPa RC Beam (25 cm x 25 cm) | Beam | 40MPa | Concrete Rectangular | 250 | 250 | 625 | 4600 | 0.29 | 703.36 | G300E | 2000671.43 | 15.7 | G300E | 704402.93 | 5.53
121 | Story10 | B51 | 40 MPa RC Beam (25 cm x 25 cm) | Beam | 40MPa | Concrete Rectangular | 250 | 250 | 625 | 4800 | 0.3 | 733.94 | G300E | 2460480 | 19.31 | G300E | 686027.2 | 5.38
122 | Story10 | B52 | 40 MPa RC Beam (25 cm x 25 cm) | Beam | 40MPa | Concrete Rectangular | 250 | 250 | 625 | 4600 | 0.29 | 703.36 | G300E | 2464986.67 | 19.34 | G300E | 759562.73 | 5.96
123 | Story10 | B54 | 40 MPa RC Beam (25 cm x 25 cm) | Beam | 40MPa | Concrete Rectangular | 250 | 250 | 625 | 4600 | 0.29 | 703.36 | G300E | 2399360 | 18.83 | G300E | 737201.37 | 5.78
124 | Story10 | B55 | 40 MPa RC Beam (25 cm x 25 cm) | Beam | 40MPa | Concrete Rectangular | 250 | 250 | 625 | 4600 | 0.29 | 703.36 | G300E | 2311653.33 | 18.14 | G300E | 635081.37 | 4.98
125 | Story10 | B56 | 40 MPa RC Beam (25 cm x 25 cm) | Beam | 40MPa | Concrete Rectangular | 250 | 250 | 625 | 4600 | 0.29 | 703.36 | G300E | 1956642.86 | 15.35 | G300E | 680444.32 | 5.34
126 | Story10 | B57 | 40 MPa RC Beam (25 cm x 25 cm) | Beam | 40MPa | Concrete Rectangular | 250 | 250 | 625 | 4600 | 0.29 | 703.36 | G300E | 2186971.43 | 17.16 | G300E | 47917.21 | 0.38
127 | Story10 | B58 | 40 MPa RC Beam (25 cm x 25 cm) | Beam | 40MPa | Concrete Rectangular | 250 | 250 | 625 | 4600 | 0.29 | 703.36 | G300E | 1954014.29 | 15.33 | G300E | 704402.93 | 5.53
128 | Story10 | B59 | 40 MPa RC Beam (25 cm x 25 cm) | Beam | 40MPa | Concrete Rectangular | 250 | 250 | 625 | 4600 | 0.29 | 703.36 | G300E | 2169228.57 | 17.02 | G300E | 47917.21 | 0.38
129 | Story10 | B6 | 40 MPa RC Beam (25 cm x 25 cm) | Beam | 40MPa | Concrete Rectangular | 250 | 250 | 625 | 4600 | 0.29 | 703.36 | G300E | 1461075 | 11.46 | G300E | 734826.28 | 5.77
130 | Story10 | B60 | 40 MPa RC Beam (25 cm x 25 cm) | Beam | 40MPa | Concrete Rectangular | 250 | 250 | 625 | 4600 | 0.29 | 703.36 | G300E | 1421728.57 | 11.16 | G300E | 710700 | 5.58
131 | Story10 | B61 | 40 MPa RC Beam (25 cm x 25 cm) | Beam | 40MPa | Concrete Rectangular | 250 | 250 | 625 | 4600 | 0.29 | 703.36 | G300E | 1345171.43 | 10.55 | G300E | 656485.71 | 5.15
132 | Story10 | B62 | 40 MPa RC Beam (25 cm x 25 cm) | Beam | 40MPa | Concrete Rectangular | 250 | 250 | 625 | 4600 | 0.29 | 703.36 | G300E | 2117971.43 | 16.62 | G300E | 594988.64 | 4.67
133 | Story10 | B63 | 40 MPa RC Beam (25 cm x 25 cm) | Beam | 40MPa | Concrete Rectangular | 250 | 250 | 625 | 4600 | 0.29 | 703.36 | G300E | 1992785.71 | 15.64 | G300E | 680444.32 | 5.34
134 | Story10 | B64 | 40 MPa RC Beam (25 cm x 25 cm) | Beam | 40MPa | Concrete Rectangular | 250 | 250 | 625 | 4600 | 0.29 | 703.36 | G300E | 2021700 | 15.86 | G300E | 704402.93 | 5.53
135 | Story10 | B65 | 40 MPa RC Beam (25 cm x 25 cm) | Beam | 40MPa | Concrete Rectangular | 250 | 250 | 625 | 4600 | 0.29 | 703.36 | G300E | 2068357.14 | 16.23 | G300E | 376160.07 | 2.95
136 | Story10 | B66 | 40 MPa RC Beam (25 cm x 25 cm) | Beam | 40MPa | Concrete Rectangular | 250 | 250 | 625 | 4600 | 0.29 | 703.36 | G300E | 1716785.71 | 13.47 | G300E | 0 | 0
137 | Story10 | B67 | 40 MPa RC Beam (25 cm x 25 cm) | Beam | 40MPa | Concrete Rectangular | 250 | 250 | 625 | 4600 | 0.29 | 703.36 | G300E | 2007900 | 15.75 | G300E | 352201.46 | 2.76
138 | Story10 | B68 | 40 MPa RC Beam (25 cm x 25 cm) | Beam | 40MPa | Concrete Rectangular | 250 | 250 | 625 | 4600 | 0.29 | 703.36 | G300E | 1640885.71 | 12.87 | G300E | 656485.71 | 5.15
139 | Story10 | B69 | 40 MPa RC Beam (25 cm x 25 cm) | Beam | 40MPa | Concrete Rectangular | 250 | 250 | 625 | 4600 | 0.29 | 703.36 | G300E | 2008228.57 | 15.76 | G300E | 352201.46 | 2.76
140 | Story10 | B7 | 40 MPa RC Beam (25 cm x 25 cm) | Beam | 40MPa | Concrete Rectangular | 250 | 250 | 625 | 4600 | 0.29 | 703.36 | G300E | 2008885.71 | 15.76 | G300E | 352201.46 | 2.76
141 | Story10 | B70 | 40 MPa RC Beam (25 cm x 25 cm) | Beam | 40MPa | Concrete Rectangular | 250 | 250 | 625 | 4600 | 0.29 | 703.36 | G300E | 1693457.14 | 13.29 | G300E | 0 | 0
142 | Story10 | B71 | 40 MPa RC Beam (25 cm x 25 cm) | Beam | 40MPa | Concrete Rectangular | 250 | 250 | 625 | 4600 | 0.29 | 703.36 | G300E | 2066714.29 | 16.22 | G300E | 376160.07 | 2.95
143 | Story10 | B72 | 40 MPa RC Beam (25 cm x 25 cm) | Beam | 40MPa | Concrete Rectangular | 250 | 250 | 625 | 4600 | 0.29 | 703.36 | G300E | 2015785.71 | 15.82 | G300E | 704402.93 | 5.53
144 | Story10 | B73 | 40 MPa RC Beam (25 cm x 25 cm) | Beam | 40MPa | Concrete Rectangular | 250 | 250 | 625 | 4600 | 0.29 | 703.36 | G300E | 1993442.86 | 15.64 | G300E | 680444.32 | 5.34
145 | Story10 | B74 | 40 MPa RC Beam (25 cm x 25 cm) | Beam | 40MPa | Concrete Rectangular | 250 | 250 | 625 | 4600 | 0.29 | 703.36 | G300E | 2117642.86 | 16.62 | G300E | 594988.64 | 4.67
146 | Story10 | B75 | 40 MPa RC Beam (25 cm x 25 cm) | Beam | 40MPa | Concrete Rectangular | 250 | 250 | 625 | 4600 | 0.29 | 703.36 | G300E | 1345500 | 10.56 | G300E | 656485.71 | 5.15
147 | Story10 | B76 | 40 MPa RC Beam (25 cm x 25 cm) | Beam | 40MPa | Concrete Rectangular | 250 | 250 | 625 | 4600 | 0.29 | 703.36 | G300E | 1364666.67 | 10.71 | G300E | 827668.03 | 6.49
148 | Story10 | B77 | 40 MPa RC Beam (25 cm x 25 cm) | Beam | 40MPa | Concrete Rectangular | 250 | 250 | 625 | 4600 | 0.29 | 703.36 | G300E | 1471014.29 | 11.54 | G300E | 676200 | 5.31
149 | Story10 | B78 | 40 MPa RC Beam (25 cm x 25 cm) | Beam | 40MPa | Concrete Rectangular | 250 | 250 | 625 | 4600 | 0.29 | 703.36 | G300E | 1461075 | 11.46 | G300E | 734826.28 | 5.77
150 | Story10 | B79 | 40 MPa RC Beam (25 cm x 25 cm) | Beam | 40MPa | Concrete Rectangular | 250 | 250 | 625 | 4600 | 0.29 | 703.36 | G300E | 1440457.14 | 11.3 | G300E | 656485.71 | 5.15
151 | Story10 | B8 | 40 MPa RC Beam (25 cm x 25 cm) | Beam | 40MPa | Concrete Rectangular | 250 | 250 | 625 | 4600 | 0.29 | 703.36 | G300E | 1441114.29 | 11.31 | G300E | 656485.71 | 5.15
152 | Story10 | B80 | 40 MPa RC Beam (25 cm x 25 cm) | Beam | 40MPa | Concrete Rectangular | 250 | 250 | 625 | 4600 | 0.29 | 703.36 | G300E | 1347225 | 10.57 | G300E | 733676.28 | 5.76
153 | Story10 | B81 | 40 MPa RC Beam (25 cm x 25 cm) | Beam | 40MPa | Concrete Rectangular | 250 | 250 | 625 | 4600 | 0.29 | 703.36 | G300E | 1471014.29 | 11.54 | G300E | 676200 | 5.31
154 | Story10 | B82 | 40 MPa RC Beam (25 cm x 25 cm) | Beam | 40MPa | Concrete Rectangular | 250 | 250 | 625 | 4600 | 0.29 | 703.36 | G300E | 1282173.33 | 10.06 | G300E | 805306.67 | 6.32
155 | Story10 | B9 | 40 MPa RC Beam (25 cm x 25 cm) | Beam | 40MPa | Concrete Rectangular | 250 | 250 | 625 | 4600 | 0.29 | 703.36 | G300E | 2008228.57 | 15.76 | G300E | 352201.46 | 2.76
156 | Story11 | B1 | 40 MPa RC Beam (25 cm x 25 cm) | Beam | 40MPa | Concrete Rectangular | 250 | 250 | 625 | 4600 | 0.29 | 703.36 | G300E | 1489742.86 | 11.69 | G300E | 765900 | 6.01
157 | Story11 | B10 | 40 MPa RC Beam (25 cm x 25 cm) | Beam | 40MPa | Concrete Rectangular | 250 | 250 | 625 | 4600 | 0.29 | 703.36 | G300E | 1439142.86 | 11.29 | G300E | 673242.86 | 5.28
158 | Story11 | B11 | 40 MPa RC Beam (25 cm x 25 cm) | Beam | 40MPa | Concrete Rectangular | 250 | 250 | 625 | 4600 | 0.29 | 703.36 | G300E | 2219828.57 | 17.42 | G300E | 47917.21 | 0.38
159 | Story11 | B12 | 40 MPa RC Beam (25 cm x 25 cm) | Beam | 40MPa | Concrete Rectangular | 250 | 250 | 625 | 4600 | 0.29 | 703.36 | G300E | 1422057.14 | 11.16 | G300E | 694928.57 | 5.45
160 | Story11 | B13 | 40 MPa RC Beam (25 cm x 25 cm) | Beam | 40MPa | Concrete Rectangular | 250 | 250 | 625 | 4600 | 0.29 | 703.36 | G300E | 2117314.29 | 16.61 | G300E | 376160.07 | 2.95
161 | Story11 | B14 | 40 MPa RC Beam (25 cm x 25 cm) | Beam | 40MPa | Concrete Rectangular | 250 | 250 | 625 | 4600 | 0.29 | 703.36 | G300E | 1492700 | 11.71 | G300E | 656485.71 | 5.15
162 | Story11 | B15 | 40 MPa RC Beam (25 cm x 25 cm) | Beam | 40MPa | Concrete Rectangular | 250 | 250 | 625 | 4600 | 0.29 | 703.36 | G300E | 1489085.71 | 11.68 | G300E | 765900 | 6.01
163 | Story11 | B16 | 40 MPa RC Beam (25 cm x 25 cm) | Beam | 40MPa | Concrete Rectangular | 250 | 250 | 625 | 4600 | 0.29 | 703.36 | G300E | 1422057.14 | 11.16 | G300E | 691971.43 | 5.43
164 | Story11 | B17 | 40 MPa RC Beam (25 cm x 25 cm) | Beam | 40MPa | Concrete Rectangular | 250 | 250 | 625 | 4600 | 0.29 | 703.36 | G300E | 2113371.43 | 16.58 | G300E | 266745.79 | 2.09
165 | Story11 | B18 | 40 MPa RC Beam (25 cm x 25 cm) | Beam | 40MPa | Concrete Rectangular | 250 | 250 | 625 | 4600 | 0.29 | 703.36 | G300E | 1955985.71 | 15.35 | G300E | 680444.32 | 5.34
166 | Story11 | B19 | 40 MPa RC Beam (25 cm x 25 cm) | Beam | 40MPa | Concrete Rectangular | 250 | 250 | 625 | 4600 | 0.29 | 703.36 | G300E | 2000014.29 | 15.69 | G300E | 704402.93 | 5.53
167 | Story11 | B2 | 40 MPa RC Beam (25 cm x 25 cm) | Beam | 40MPa | Concrete Rectangular | 250 | 250 | 625 | 4600 | 0.29 | 703.36 | G300E | 1492700 | 11.71 | G300E | 656485.71 | 5.15
168 | Story11 | B20 | 40 MPa RC Beam (25 cm x 25 cm) | Beam | 40MPa | Concrete Rectangular | 250 | 250 | 625 | 4600 | 0.29 | 703.36 | G300E | 1987857.14 | 15.6 | G300E | 704402.93 | 5.53
169 | Story11 | B21 | 40 MPa RC Beam (25 cm x 25 cm) | Beam | 40MPa | Concrete Rectangular | 250 | 250 | 625 | 4600 | 0.29 | 703.36 | G300E | 1772971.43 | 13.91 | G300E | 23958.61 | 0.19
170 | Story11 | B22 | 40 MPa RC Beam (25 cm x 25 cm) | Beam | 40MPa | Concrete Rectangular | 250 | 250 | 625 | 4800 | 0.3 | 733.94 | G300E | 2559040 | 20.08 | G300E | 792587.2 | 6.22
171 | Story11 | B23 | 40 MPa RC Beam (25 cm x 25 cm) | Beam | 40MPa | Concrete Rectangular | 250 | 250 | 625 | 4600 | 0.29 | 703.36 | G300E | 1524571.43 | 11.96 | G300E | 437657.14 | 3.43
172 | Story11 | B24 | 40 MPa RC Beam (25 cm x 25 cm) | Beam | 40MPa | Concrete Rectangular | 250 | 250 | 625 | 4800 | 0.3 | 733.94 | G300E | 2559040 | 20.08 | G300E | 792587.2 | 6.22
173 | Story11 | B25 | 40 MPa RC Beam (25 cm x 25 cm) | Beam | 40MPa | Concrete Rectangular | 250 | 250 | 625 | 4600 | 0.29 | 703.36 | G300E | 1773628.57 | 13.92 | G300E | 23958.61 | 0.19
174 | Story11 | B26 | 40 MPa RC Beam (25 cm x 25 cm) | Beam | 40MPa | Concrete Rectangular | 250 | 250 | 625 | 4600 | 0.29 | 703.36 | G300E | 1988842.86 | 15.61 | G300E | 704402.93 | 5.53
175 | Story11 | B27 | 40 MPa RC Beam (25 cm x 25 cm) | Beam | 40MPa | Concrete Rectangular | 250 | 250 | 625 | 4600 | 0.29 | 703.36 | G300E | 2000014.29 | 15.69 | G300E | 704402.93 | 5.53
176 | Story11 | B28 | 40 MPa RC Beam (25 cm x 25 cm) | Beam | 40MPa | Concrete Rectangular | 250 | 250 | 625 | 4600 | 0.29 | 703.36 | G300E | 1956314.29 | 15.35 | G300E | 680444.32 | 5.34
177 | Story11 | B29 | 40 MPa RC Beam (25 cm x 25 cm) | Beam | 40MPa | Concrete Rectangular | 250 | 250 | 625 | 4600 | 0.29 | 703.36 | G300E | 2112714.29 | 16.58 | G300E | 266745.79 | 2.09
178 | Story11 | B3 | 40 MPa RC Beam (25 cm x 25 cm) | Beam | 40MPa | Concrete Rectangular | 250 | 250 | 625 | 4600 | 0.29 | 703.36 | G300E | 2117642.86 | 16.62 | G300E | 376160.07 | 2.95
179 | Story11 | B30 | 40 MPa RC Beam (25 cm x 25 cm) | Beam | 40MPa | Concrete Rectangular | 250 | 250 | 625 | 4600 | 0.29 | 703.36 | G300E | 1422057.14 | 11.16 | G300E | 691971.43 | 5.43
180 | Story11 | B31 | 40 MPa RC Beam (25 cm x 25 cm) | Beam | 40MPa | Concrete Rectangular | 250 | 250 | 625 | 4600 | 0.29 | 703.36 | G300E | 1408914.29 | 11.05 | G300E | 717600 | 5.63
181 | Story11 | B32 | 40 MPa RC Beam (25 cm x 25 cm) | Beam | 40MPa | Concrete Rectangular | 250 | 250 | 625 | 4600 | 0.29 | 703.36 | G300E | 2222785.71 | 17.44 | G300E | 47917.21 | 0.38
182 | Story11 | B33 | 40 MPa RC Beam (25 cm x 25 cm) | Beam | 40MPa | Concrete Rectangular | 250 | 250 | 625 | 4600 | 0.29 | 703.36 | G300E | 1884028.57 | 14.78 | G300E | 704402.93 | 5.53
183 | Story11 | B34 | 40 MPa RC Beam (25 cm x 25 cm) | Beam | 40MPa | Concrete Rectangular | 250 | 250 | 625 | 4600 | 0.29 | 703.36 | G300E | 2200771.43 | 17.27 | G300E | 47917.21 | 0.38
184 | Story11 | B35 | 40 MPa RC Beam (25 cm x 25 cm) | Beam | 40MPa | Concrete Rectangular | 250 | 250 | 625 | 4600 | 0.29 | 703.36 | G300E | 1708571.43 | 13.41 | G300E | 656485.71 | 5.15
185 | Story11 | B36 | 40 MPa RC Beam (25 cm x 25 cm) | Beam | 40MPa | Concrete Rectangular | 250 | 250 | 625 | 4800 | 0.3 | 733.94 | G300E | 2032000 | 15.94 | G300E | 686027.2 | 5.38
186 | Story11 | B4 | 40 MPa RC Beam (25 cm x 25 cm) | Beam | 40MPa | Concrete Rectangular | 250 | 250 | 625 | 4600 | 0.29 | 703.36 | G300E | 1422057.14 | 11.16 | G300E | 695914.29 | 5.46
187 | Story11 | B40 | 40 MPa RC Beam (25 cm x 25 cm) | Beam | 40MPa | Concrete Rectangular | 250 | 250 | 625 | 4600 | 0.29 | 703.36 | G300E | 2408253.33 | 18.9 | G300E | 657442.73 | 5.16
188 | Story11 | B41 | 40 MPa RC Beam (25 cm x 25 cm) | Beam | 40MPa | Concrete Rectangular | 250 | 250 | 625 | 4600 | 0.29 | 703.36 | G300E | 1708571.43 | 13.41 | G300E | 656485.71 | 5.15
189 | Story11 | B42 | 40 MPa RC Beam (25 cm x 25 cm) | Beam | 40MPa | Concrete Rectangular | 250 | 250 | 625 | 4600 | 0.29 | 703.36 | G300E | 2199457.14 | 17.26 | G300E | 47917.21 | 0.38
190 | Story11 | B43 | 40 MPa RC Beam (25 cm x 25 cm) | Beam | 40MPa | Concrete Rectangular | 250 | 250 | 625 | 4600 | 0.29 | 703.36 | G300E | 1884028.57 | 14.78 | G300E | 704402.93 | 5.53
191 | Story11 | B44 | 40 MPa RC Beam (25 cm x 25 cm) | Beam | 40MPa | Concrete Rectangular | 250 | 250 | 625 | 4600 | 0.29 | 703.36 | G300E | 2222128.57 | 17.44 | G300E | 47917.21 | 0.38
192 | Story11 | B45 | 40 MPa RC Beam (25 cm x 25 cm) | Beam | 40MPa | Concrete Rectangular | 250 | 250 | 625 | 4600 | 0.29 | 703.36 | G300E | 1408914.29 | 11.05 | G300E | 717600 | 5.63
193 | Story11 | B46 | 40 MPa RC Beam (25 cm x 25 cm) | Beam | 40MPa | Concrete Rectangular | 250 | 250 | 625 | 4600 | 0.29 | 703.36 | G300E | 1422057.14 | 11.16 | G300E | 691971.43 | 5.43
194 | Story11 | B47 | 40 MPa RC Beam (25 cm x 25 cm) | Beam | 40MPa | Concrete Rectangular | 250 | 250 | 625 | 4600 | 0.29 | 703.36 | G300E | 2222785.71 | 17.44 | G300E | 47917.21 | 0.38
195 | Story11 | B48 | 40 MPa RC Beam (25 cm x 25 cm) | Beam | 40MPa | Concrete Rectangular | 250 | 250 | 625 | 4600 | 0.29 | 703.36 | G300E | 1955985.71 | 15.35 | G300E | 680444.32 | 5.34
196 | Story11 | B49 | 40 MPa RC Beam (25 cm x 25 cm) | Beam | 40MPa | Concrete Rectangular | 250 | 250 | 625 | 4600 | 0.29 | 703.36 | G300E | 2200771.43 | 17.27 | G300E | 47917.21 | 0.38
197 | Story11 | B5 | 40 MPa RC Beam (25 cm x 25 cm) | Beam | 40MPa | Concrete Rectangular | 250 | 250 | 625 | 4600 | 0.29 | 703.36 | G300E | 2220157.14 | 17.42 | G300E | 47917.21 | 0.38
198 | Story11 | B50 | 40 MPa RC Beam (25 cm x 25 cm) | Beam | 40MPa | Concrete Rectangular | 250 | 250 | 625 | 4600 | 0.29 | 703.36 | G300E | 1987857.14 | 15.6 | G300E | 704402.93 | 5.53
199 | Story11 | B51 | 40 MPa RC Beam (25 cm x 25 cm) | Beam | 40MPa | Concrete Rectangular | 250 | 250 | 625 | 4800 | 0.3 | 733.94 | G300E | 2032000 | 15.94 | G300E | 686027.2 | 5.38
200 | Story11 | B52 | 40 MPa RC Beam (25 cm x 25 cm) | Beam | 40MPa | Concrete Rectangular | 250 | 250 | 625 | 4600 | 0.29 | 703.36 | G300E | 2452413.33 | 19.24 | G300E | 759562.73 | 5.96
201 | Story11 | B54 | 40 MPa RC Beam (25 cm x 25 cm) | Beam | 40MPa | Concrete Rectangular | 250 | 250 | 625 | 4600 | 0.29 | 703.36 | G300E | 2385253.33 | 18.72 | G300E | 737201.37 | 5.78
202 | Story11 | B55 | 40 MPa RC Beam (25 cm x 25 cm) | Beam | 40MPa | Concrete Rectangular | 250 | 250 | 625 | 4600 | 0.29 | 703.36 | G300E | 1924333.33 | 15.1 | G300E | 635081.37 | 4.98
203 | Story11 | B56 | 40 MPa RC Beam (25 cm x 25 cm) | Beam | 40MPa | Concrete Rectangular | 250 | 250 | 625 | 4600 | 0.29 | 703.36 | G300E | 1944814.29 | 15.26 | G300E | 680444.32 | 5.34
204 | Story11 | B57 | 40 MPa RC Beam (25 cm x 25 cm) | Beam | 40MPa | Concrete Rectangular | 250 | 250 | 625 | 4600 | 0.29 | 703.36 | G300E | 2200771.43 | 17.27 | G300E | 47917.21 | 0.38
205 | Story11 | B58 | 40 MPa RC Beam (25 cm x 25 cm) | Beam | 40MPa | Concrete Rectangular | 250 | 250 | 625 | 4600 | 0.29 | 703.36 | G300E | 1955985.71 | 15.35 | G300E | 680444.32 | 5.34
206 | Story11 | B59 | 40 MPa RC Beam (25 cm x 25 cm) | Beam | 40MPa | Concrete Rectangular | 250 | 250 | 625 | 4600 | 0.29 | 703.36 | G300E | 2222785.71 | 17.44 | G300E | 47917.21 | 0.38
207 | Story11 | B6 | 40 MPa RC Beam (25 cm x 25 cm) | Beam | 40MPa | Concrete Rectangular | 250 | 250 | 625 | 4600 | 0.29 | 703.36 | G300E | 1439142.86 | 11.29 | G300E | 673242.86 | 5.28
208 | Story11 | B60 | 40 MPa RC Beam (25 cm x 25 cm) | Beam | 40MPa | Concrete Rectangular | 250 | 250 | 625 | 4600 | 0.29 | 703.36 | G300E | 1422057.14 | 11.16 | G300E | 691971.43 | 5.43
209 | Story11 | B61 | 40 MPa RC Beam (25 cm x 25 cm) | Beam | 40MPa | Concrete Rectangular | 250 | 250 | 625 | 4600 | 0.29 | 703.36 | G300E | 1489742.86 | 11.69 | G300E | 765900 | 6.01
210 | Story11 | B62 | 40 MPa RC Beam (25 cm x 25 cm) | Beam | 40MPa | Concrete Rectangular | 250 | 250 | 625 | 4600 | 0.29 | 703.36 | G300E | 2113371.43 | 16.58 | G300E | 266745.79 | 2.09
211 | Story11 | B63 | 40 MPa RC Beam (25 cm x 25 cm) | Beam | 40MPa | Concrete Rectangular | 250 | 250 | 625 | 4600 | 0.29 | 703.36 | G300E | 2117642.86 | 16.62 | G300E | 376160.07 | 2.95
212 | Story11 | B64 | 40 MPa RC Beam (25 cm x 25 cm) | Beam | 40MPa | Concrete Rectangular | 250 | 250 | 625 | 4600 | 0.29 | 703.36 | G300E | 2000014.29 | 15.69 | G300E | 704402.93 | 5.53
213 | Story11 | B65 | 40 MPa RC Beam (25 cm x 25 cm) | Beam | 40MPa | Concrete Rectangular | 250 | 250 | 625 | 4600 | 0.29 | 703.36 | G300E | 2220157.14 | 17.42 | G300E | 47917.21 | 0.38
214 | Story11 | B66 | 40 MPa RC Beam (25 cm x 25 cm) | Beam | 40MPa | Concrete Rectangular | 250 | 250 | 625 | 4600 | 0.29 | 703.36 | G300E | 1773300 | 13.91 | G300E | 23958.61 | 0.19
215 | Story11 | B67 | 40 MPa RC Beam (25 cm x 25 cm) | Beam | 40MPa | Concrete Rectangular | 250 | 250 | 625 | 4600 | 0.29 | 703.36 | G300E | 2040428.57 | 16.01 | G300E | 594988.64 | 4.67
216 | Story11 | B68 | 40 MPa RC Beam (25 cm x 25 cm) | Beam | 40MPa | Concrete Rectangular | 250 | 250 | 625 | 4600 | 0.29 | 703.36 | G300E | 1525228.57 | 11.97 | G300E | 437657.14 | 3.43
217 | Story11 | B69 | 40 MPa RC Beam (25 cm x 25 cm) | Beam | 40MPa | Concrete Rectangular | 250 | 250 | 625 | 4600 | 0.29 | 703.36 | G300E | 2039114.29 | 16 | G300E | 594988.64 | 4.67
218 | Story11 | B7 | 40 MPa RC Beam (25 cm x 25 cm) | Beam | 40MPa | Concrete Rectangular | 250 | 250 | 625 | 4600 | 0.29 | 703.36 | G300E | 2040428.57 | 16.01 | G300E | 594988.64 | 4.67
219 | Story11 | B70 | 40 MPa RC Beam (25 cm x 25 cm) | Beam | 40MPa | Concrete Rectangular | 250 | 250 | 625 | 4600 | 0.29 | 703.36 | G300E | 1749314.29 | 13.73 | G300E | 23958.61 | 0.19
220 | Story11 | B71 | 40 MPa RC Beam (25 cm x 25 cm) | Beam | 40MPa | Concrete Rectangular | 250 | 250 | 625 | 4600 | 0.29 | 703.36 | G300E | 2217528.57 | 17.4 | G300E | 47917.21 | 0.38
221 | Story11 | B72 | 40 MPa RC Beam (25 cm x 25 cm) | Beam | 40MPa | Concrete Rectangular | 250 | 250 | 625 | 4600 | 0.29 | 703.36 | G300E | 1993771.43 | 15.64 | G300E | 704402.93 | 5.53
222 | Story11 | B73 | 40 MPa RC Beam (25 cm x 25 cm) | Beam | 40MPa | Concrete Rectangular | 250 | 250 | 625 | 4600 | 0.29 | 703.36 | G300E | 2118628.57 | 16.62 | G300E | 376160.07 | 2.95
223 | Story11 | B74 | 40 MPa RC Beam (25 cm x 25 cm) | Beam | 40MPa | Concrete Rectangular | 250 | 250 | 625 | 4600 | 0.29 | 703.36 | G300E | 2112714.29 | 16.58 | G300E | 266745.79 | 2.09
224 | Story11 | B75 | 40 MPa RC Beam (25 cm x 25 cm) | Beam | 40MPa | Concrete Rectangular | 250 | 250 | 625 | 4600 | 0.29 | 703.36 | G300E | 1489085.71 | 11.68 | G300E | 765900 | 6.01
225 | Story11 | B76 | 40 MPa RC Beam (25 cm x 25 cm) | Beam | 40MPa | Concrete Rectangular | 250 | 250 | 625 | 4600 | 0.29 | 703.36 | G300E | 1492700 | 11.71 | G300E | 656485.71 | 5.15
226 | Story11 | B77 | 40 MPa RC Beam (25 cm x 25 cm) | Beam | 40MPa | Concrete Rectangular | 250 | 250 | 625 | 4600 | 0.29 | 703.36 | G300E | 1422057.14 | 11.16 | G300E | 695914.29 | 5.46
227 | Story11 | B78 | 40 MPa RC Beam (25 cm x 25 cm) | Beam | 40MPa | Concrete Rectangular | 250 | 250 | 625 | 4600 | 0.29 | 703.36 | G300E | 1439142.86 | 11.29 | G300E | 673242.86 | 5.28
228 | Story11 | B79 | 40 MPa RC Beam (25 cm x 25 cm) | Beam | 40MPa | Concrete Rectangular | 250 | 250 | 625 | 4600 | 0.29 | 703.36 | G300E | 1230171.43 | 9.65 | G300E | 1529171.43 | 12
229 | Story11 | B8 | 40 MPa RC Beam (25 cm x 25 cm) | Beam | 40MPa | Concrete Rectangular | 250 | 250 | 625 | 4600 | 0.29 | 703.36 | G300E | 1230171.43 | 9.65 | G300E | 1529171.43 | 12
230 | Story11 | B80 | 40 MPa RC Beam (25 cm x 25 cm) | Beam | 40MPa | Concrete Rectangular | 250 | 250 | 625 | 4600 | 0.29 | 703.36 | G300E | 1438485.71 | 11.29 | G300E | 672257.14 | 5.27
231 | Story11 | B81 | 40 MPa RC Beam (25 cm x 25 cm) | Beam | 40MPa | Concrete Rectangular | 250 | 250 | 625 | 4600 | 0.29 | 703.36 | G300E | 1422385.71 | 11.16 | G300E | 695914.29 | 5.46
232 | Story11 | B82 | 40 MPa RC Beam (25 cm x 25 cm) | Beam | 40MPa | Concrete Rectangular | 250 | 250 | 625 | 4600 | 0.29 | 703.36 | G300E | 1492700 | 11.71 | G300E | 656485.71 | 5.15
233 | Story11 | B9 | 40 MPa RC Beam (25 cm x 25 cm) | Beam | 40MPa | Concrete Rectangular | 250 | 250 | 625 | 4600 | 0.29 | 703.36 | G300E | 2040428.57 | 16.01 | G300E | 594988.64 | 4.67
234 | Story12 | B1 | 40 MPa RC Beam (25 cm x 25 cm) | Beam | 40MPa | Concrete Rectangular | 250 | 250 | 625 | 4600 | 0.29 | 703.36 | G300E | 1341228.57 | 10.52 | G300E | 656485.71 | 5.15
235 | Story12 | B10 | 40 MPa RC Beam (25 cm x 25 cm) | Beam | 40MPa | Concrete Rectangular | 250 | 250 | 625 | 4600 | 0.29 | 703.36 | G300E | 1339750 | 10.51 | G300E | 724212.5 | 5.68
236 | Story12 | B11 | 40 MPa RC Beam (25 cm x 25 cm) | Beam | 40MPa | Concrete Rectangular | 250 | 250 | 625 | 4600 | 0.29 | 703.36 | G300E | 2090700 | 16.4 | G300E | 376160.07 | 2.95
237 | Story12 | B12 | 40 MPa RC Beam (25 cm x 25 cm) | Beam | 40MPa | Concrete Rectangular | 250 | 250 | 625 | 4600 | 0.29 | 703.36 | G300E | 1480542.86 | 11.62 | G300E | 695914.29 | 5.46
238 | Story12 | B13 | 40 MPa RC Beam (25 cm x 25 cm) | Beam | 40MPa | Concrete Rectangular | 250 | 250 | 625 | 4600 | 0.29 | 703.36 | G300E | 2006585.71 | 15.74 | G300E | 680444.32 | 5.34
239 | Story12 | B14 | 40 MPa RC Beam (25 cm x 25 cm) | Beam | 40MPa | Concrete Rectangular | 250 | 250 | 625 | 4600 | 0.29 | 703.36 | G300E | 1397173.33 | 10.96 | G300E | 1106453.33 | 8.68
240 | Story12 | B15 | 40 MPa RC Beam (25 cm x 25 cm) | Beam | 40MPa | Concrete Rectangular | 250 | 250 | 625 | 4600 | 0.29 | 703.36 | G300E | 1341228.57 | 10.52 | G300E | 655828.57 | 5.15
241 | Story12 | B16 | 40 MPa RC Beam (25 cm x 25 cm) | Beam | 40MPa | Concrete Rectangular | 250 | 250 | 625 | 4600 | 0.29 | 703.36 | G300E | 1440128.57 | 11.3 | G300E | 831942.86 | 6.53
242 | Story12 | B17 | 40 MPa RC Beam (25 cm x 25 cm) | Beam | 40MPa | Concrete Rectangular | 250 | 250 | 625 | 4600 | 0.29 | 703.36 | G300E | 2147542.86 | 16.85 | G300E | 594988.64 | 4.67
243 | Story12 | B18 | 40 MPa RC Beam (25 cm x 25 cm) | Beam | 40MPa | Concrete Rectangular | 250 | 250 | 625 | 4600 | 0.29 | 703.36 | G300E | 1950400 | 15.3 | G300E | 680444.32 | 5.34
244 | Story12 | B19 | 40 MPa RC Beam (25 cm x 25 cm) | Beam | 40MPa | Concrete Rectangular | 250 | 250 | 625 | 4600 | 0.29 | 703.36 | G300E | 2019728.57 | 15.85 | G300E | 704402.93 | 5.53
245 | Story12 | B2 | 40 MPa RC Beam (25 cm x 25 cm) | Beam | 40MPa | Concrete Rectangular | 250 | 250 | 625 | 4600 | 0.29 | 703.36 | G300E | 1405453.33 | 11.03 | G300E | 1106453.33 | 8.68
246 | Story12 | B20 | 40 MPa RC Beam (25 cm x 25 cm) | Beam | 40MPa | Concrete Rectangular | 250 | 250 | 625 | 4600 | 0.29 | 703.36 | G300E | 1993771.43 | 15.64 | G300E | 704402.93 | 5.53
247 | Story12 | B21 | 40 MPa RC Beam (25 cm x 25 cm) | Beam | 40MPa | Concrete Rectangular | 250 | 250 | 625 | 4600 | 0.29 | 703.36 | G300E | 1684914.29 | 13.22 | G300E | 0 | 0
248 | Story12 | B22 | 40 MPa RC Beam (25 cm x 25 cm) | Beam | 40MPa | Concrete Rectangular | 250 | 250 | 625 | 4800 | 0.3 | 733.94 | G300E | 2608320 | 20.47 | G300E | 792587.2 | 6.22
249 | Story12 | B23 | 40 MPa RC Beam (25 cm x 25 cm) | Beam | 40MPa | Concrete Rectangular | 250 | 250 | 625 | 4600 | 0.29 | 703.36 | G300E | 1578457.14 | 12.39 | G300E | 656485.71 | 5.15
250 | Story12 | B24 | 40 MPa RC Beam (25 cm x 25 cm) | Beam | 40MPa | Concrete Rectangular | 250 | 250 | 625 | 4800 | 0.3 | 733.94 | G300E | 2608320 | 20.47 | G300E | 792587.2 | 6.22
251 | Story12 | B25 | 40 MPa RC Beam (25 cm x 25 cm) | Beam | 40MPa | Concrete Rectangular | 250 | 250 | 625 | 4600 | 0.29 | 703.36 | G300E | 1684585.71 | 13.22 | G300E | 0 | 0
252 | Story12 | B26 | 40 MPa RC Beam (25 cm x 25 cm) | Beam | 40MPa | Concrete Rectangular | 250 | 250 | 625 | 4600 | 0.29 | 703.36 | G300E | 1993771.43 | 15.64 | G300E | 704402.93 | 5.53
253 | Story12 | B27 | 40 MPa RC Beam (25 cm x 25 cm) | Beam | 40MPa | Concrete Rectangular | 250 | 250 | 625 | 4600 | 0.29 | 703.36 | G300E | 2019728.57 | 15.85 | G300E | 704402.93 | 5.53
254 | Story12 | B28 | 40 MPa RC Beam (25 cm x 25 cm) | Beam | 40MPa | Concrete Rectangular | 250 | 250 | 625 | 4600 | 0.29 | 703.36 | G300E | 1951057.14 | 15.31 | G300E | 680444.32 | 5.34
255 | Story12 | B29 | 40 MPa RC Beam (25 cm x 25 cm) | Beam | 40MPa | Concrete Rectangular | 250 | 250 | 625 | 4600 | 0.29 | 703.36 | G300E | 2147214.29 | 16.85 | G300E | 594988.64 | 4.67
256 | Story12 | B3 | 40 MPa RC Beam (25 cm x 25 cm) | Beam | 40MPa | Concrete Rectangular | 250 | 250 | 625 | 4600 | 0.29 | 703.36 | G300E | 2006257.14 | 15.74 | G300E | 680444.32 | 5.34
257 | Story12 | B30 | 40 MPa RC Beam (25 cm x 25 cm) | Beam | 40MPa | Concrete Rectangular | 250 | 250 | 625 | 4600 | 0.29 | 703.36 | G300E | 1439800 | 11.3 | G300E | 831942.86 | 6.53
258 | Story12 | B31 | 40 MPa RC Beam (25 cm x 25 cm) | Beam | 40MPa | Concrete Rectangular | 250 | 250 | 625 | 4600 | 0.29 | 703.36 | G300E | 1416142.86 | 11.11 | G300E | 705771.43 | 5.54
259 | Story12 | B32 | 40 MPa RC Beam (25 cm x 25 cm) | Beam | 40MPa | Concrete Rectangular | 250 | 250 | 625 | 4600 | 0.29 | 703.36 | G300E | 2199128.57 | 17.26 | G300E | 47917.21 | 0.38
260 | Story12 | B33 | 40 MPa RC Beam (25 cm x 25 cm) | Beam | 40MPa | Concrete Rectangular | 250 | 250 | 625 | 4600 | 0.29 | 703.36 | G300E | 1885342.86 | 14.79 | G300E | 704402.93 | 5.53
261 | Story12 | B34 | 40 MPa RC Beam (25 cm x 25 cm) | Beam | 40MPa | Concrete Rectangular | 250 | 250 | 625 | 4600 | 0.29 | 703.36 | G300E | 2220157.14 | 17.42 | G300E | 47917.21 | 0.38
262 | Story12 | B35 | 40 MPa RC Beam (25 cm x 25 cm) | Beam | 40MPa | Concrete Rectangular | 250 | 250 | 625 | 4600 | 0.29 | 703.36 | G300E | 1688200 | 13.25 | G300E | 656485.71 | 5.15
263 | Story12 | B36 | 40 MPa RC Beam (25 cm x 25 cm) | Beam | 40MPa | Concrete Rectangular | 250 | 250 | 625 | 4800 | 0.3 | 733.94 | G300E | 2153920 | 16.9 | G300E | 686027.2 | 5.38
264 | Story12 | B4 | 40 MPa RC Beam (25 cm x 25 cm) | Beam | 40MPa | Concrete Rectangular | 250 | 250 | 625 | 4600 | 0.29 | 703.36 | G300E | 1480542.86 | 11.62 | G300E | 695914.29 | 5.46
265 | Story12 | B40 | 40 MPa RC Beam (25 cm x 25 cm) | Beam | 40MPa | Concrete Rectangular | 250 | 250 | 625 | 4600 | 0.29 | 703.36 | G300E | 2062333.33 | 16.18 | G300E | 657442.73 | 5.16
266 | Story12 | B41 | 40 MPa RC Beam (25 cm x 25 cm) | Beam | 40MPa | Concrete Rectangular | 250 | 250 | 625 | 4600 | 0.29 | 703.36 | G300E | 1687542.86 | 13.24 | G300E | 656485.71 | 5.15
267 | Story12 | B42 | 40 MPa RC Beam (25 cm x 25 cm) | Beam | 40MPa | Concrete Rectangular | 250 | 250 | 625 | 4600 | 0.29 | 703.36 | G300E | 2219500 | 17.42 | G300E | 47917.21 | 0.38
268 | Story12 | B43 | 40 MPa RC Beam (25 cm x 25 cm) | Beam | 40MPa | Concrete Rectangular | 250 | 250 | 625 | 4600 | 0.29 | 703.36 | G300E | 1885342.86 | 14.79 | G300E | 704402.93 | 5.53
269 | Story12 | B44 | 40 MPa RC Beam (25 cm x 25 cm) | Beam | 40MPa | Concrete Rectangular | 250 | 250 | 625 | 4600 | 0.29 | 703.36 | G300E | 2198471.43 | 17.25 | G300E | 47917.21 | 0.38
270 | Story12 | B45 | 40 MPa RC Beam (25 cm x 25 cm) | Beam | 40MPa | Concrete Rectangular | 250 | 250 | 625 | 4600 | 0.29 | 703.36 | G300E | 1416142.86 | 11.11 | G300E | 705771.43 | 5.54
271 | Story12 | B46 | 40 MPa RC Beam (25 cm x 25 cm) | Beam | 40MPa | Concrete Rectangular | 250 | 250 | 625 | 4600 | 0.29 | 703.36 | G300E | 1440128.57 | 11.3 | G300E | 831942.86 | 6.53
272 | Story12 | B47 | 40 MPa RC Beam (25 cm x 25 cm) | Beam | 40MPa | Concrete Rectangular | 250 | 250 | 625 | 4600 | 0.29 | 703.36 | G300E | 2199128.57 | 17.26 | G300E | 47917.21 | 0.38
273 | Story12 | B48 | 40 MPa RC Beam (25 cm x 25 cm) | Beam | 40MPa | Concrete Rectangular | 250 | 250 | 625 | 4600 | 0.29 | 703.36 | G300E | 1950400 | 15.3 | G300E | 680444.32 | 5.34
274 | Story12 | B49 | 40 MPa RC Beam (25 cm x 25 cm) | Beam | 40MPa | Concrete Rectangular | 250 | 250 | 625 | 4600 | 0.29 | 703.36 | G300E | 2220157.14 | 17.42 | G300E | 47917.21 | 0.38
275 | Story12 | B5 | 40 MPa RC Beam (25 cm x 25 cm) | Beam | 40MPa | Concrete Rectangular | 250 | 250 | 625 | 4600 | 0.29 | 703.36 | G300E | 2090700 | 16.4 | G300E | 376160.07 | 2.95
276 | Story12 | B50 | 40 MPa RC Beam (25 cm x 25 cm) | Beam | 40MPa | Concrete Rectangular | 250 | 250 | 625 | 4600 | 0.29 | 703.36 | G300E | 1993771.43 | 15.64 | G300E | 704402.93 | 5.53
277 | Story12 | B51 | 40 MPa RC Beam (25 cm x 25 cm) | Beam | 40MPa | Concrete Rectangular | 250 | 250 | 625 | 4800 | 0.3 | 733.94 | G300E | 2153920 | 16.9 | G300E | 686027.2 | 5.38
278 | Story12 | B52 | 40 MPa RC Beam (25 cm x 25 cm) | Beam | 40MPa | Concrete Rectangular | 250 | 250 | 625 | 4600 | 0.29 | 703.36 | G300E | 2500253.33 | 19.62 | G300E | 759562.73 | 5.96
279 | Story12 | B54 | 40 MPa RC Beam (25 cm x 25 cm) | Beam | 40MPa | Concrete Rectangular | 250 | 250 | 625 | 4600 | 0.29 | 703.36 | G300E | 2431560 | 19.08 | G300E | 737201.37 | 5.78
280 | Story12 | B55 | 40 MPa RC Beam (25 cm x 25 cm) | Beam | 40MPa | Concrete Rectangular | 250 | 250 | 625 | 4600 | 0.29 | 703.36 | G300E | 2040560 | 16.01 | G300E | 635081.37 | 4.98
281 | Story12 | B56 | 40 MPa RC Beam (25 cm x 25 cm) | Beam | 40MPa | Concrete Rectangular | 250 | 250 | 625 | 4600 | 0.29 | 703.36 | G300E | 1949742.86 | 15.3 | G300E | 680444.32 | 5.34
282 | Story12 | B57 | 40 MPa RC Beam (25 cm x 25 cm) | Beam | 40MPa | Concrete Rectangular | 250 | 250 | 625 | 4600 | 0.29 | 703.36 | G300E | 2220485.71 | 17.42 | G300E | 47917.21 | 0.38
283 | Story12 | B58 | 40 MPa RC Beam (25 cm x 25 cm) | Beam | 40MPa | Concrete Rectangular | 250 | 250 | 625 | 4600 | 0.29 | 703.36 | G300E | 1949742.86 | 15.3 | G300E | 680444.32 | 5.34
284 | Story12 | B59 | 40 MPa RC Beam (25 cm x 25 cm) | Beam | 40MPa | Concrete Rectangular | 250 | 250 | 625 | 4600 | 0.29 | 703.36 | G300E | 2198471.43 | 17.25 | G300E | 47917.21 | 0.38
285 | Story12 | B6 | 40 MPa RC Beam (25 cm x 25 cm) | Beam | 40MPa | Concrete Rectangular | 250 | 250 | 625 | 4600 | 0.29 | 703.36 | G300E | 1381437.5 | 10.84 | G300E | 724212.5 | 5.68
286 | Story12 | B60 | 40 MPa RC Beam (25 cm x 25 cm) | Beam | 40MPa | Concrete Rectangular | 250 | 250 | 625 | 4600 | 0.29 | 703.36 | G300E | 1439800 | 11.3 | G300E | 831942.86 | 6.53
287 | Story12 | B61 | 40 MPa RC Beam (25 cm x 25 cm) | Beam | 40MPa | Concrete Rectangular | 250 | 250 | 625 | 4600 | 0.29 | 703.36 | G300E | 1341228.57 | 10.52 | G300E | 656485.71 | 5.15
288 | Story12 | B62 | 40 MPa RC Beam (25 cm x 25 cm) | Beam | 40MPa | Concrete Rectangular | 250 | 250 | 625 | 4600 | 0.29 | 703.36 | G300E | 2147542.86 | 16.85 | G300E | 594988.64 | 4.67
289 | Story12 | B63 | 40 MPa RC Beam (25 cm x 25 cm) | Beam | 40MPa | Concrete Rectangular | 250 | 250 | 625 | 4600 | 0.29 | 703.36 | G300E | 2006257.14 | 15.74 | G300E | 680444.32 | 5.34
290 | Story12 | B64 | 40 MPa RC Beam (25 cm x 25 cm) | Beam | 40MPa | Concrete Rectangular | 250 | 250 | 625 | 4600 | 0.29 | 703.36 | G300E | 2019728.57 | 15.85 | G300E | 704402.93 | 5.53
291 | Story12 | B65 | 40 MPa RC Beam (25 cm x 25 cm) | Beam | 40MPa | Concrete Rectangular | 250 | 250 | 625 | 4600 | 0.29 | 703.36 | G300E | 2090700 | 16.4 | G300E | 376160.07 | 2.95
292 | Story12 | B66 | 40 MPa RC Beam (25 cm x 25 cm) | Beam | 40MPa | Concrete Rectangular | 250 | 250 | 625 | 4600 | 0.29 | 703.36 | G300E | 1685242.86 | 13.22 | G300E | 0 | 0
293 | Story12 | B67 | 40 MPa RC Beam (25 cm x 25 cm) | Beam | 40MPa | Concrete Rectangular | 250 | 250 | 625 | 4600 | 0.29 | 703.36 | G300E | 2114357.14 | 16.59 | G300E | 376160.07 | 2.95
294 | Story12 | B68 | 40 MPa RC Beam (25 cm x 25 cm) | Beam | 40MPa | Concrete Rectangular | 250 | 250 | 625 | 4600 | 0.29 | 703.36 | G300E | 1579114.29 | 12.39 | G300E | 656485.71 | 5.15
295 | Story12 | B69 | 40 MPa RC Beam (25 cm x 25 cm) | Beam | 40MPa | Concrete Rectangular | 250 | 250 | 625 | 4600 | 0.29 | 703.36 | G300E | 2115014.29 | 16.6 | G300E | 376160.07 | 2.95
296 | Story12 | B7 | 40 MPa RC Beam (25 cm x 25 cm) | Beam | 40MPa | Concrete Rectangular | 250 | 250 | 625 | 4600 | 0.29 | 703.36 | G300E | 2115671.43 | 16.6 | G300E | 376160.07 | 2.95
297 | Story12 | B70 | 40 MPa RC Beam (25 cm x 25 cm) | Beam | 40MPa | Concrete Rectangular | 250 | 250 | 625 | 4600 | 0.29 | 703.36 | G300E | 1660928.57 | 13.03 | G300E | 0 | 0
298 | Story12 | B71 | 40 MPa RC Beam (25 cm x 25 cm) | Beam | 40MPa | Concrete Rectangular | 250 | 250 | 625 | 4600 | 0.29 | 703.36 | G300E | 2088400 | 16.39 | G300E | 376160.07 | 2.95
299 | Story12 | B72 | 40 MPa RC Beam (25 cm x 25 cm) | Beam | 40MPa | Concrete Rectangular | 250 | 250 | 625 | 4600 | 0.29 | 703.36 | G300E | 2013157.14 | 15.8 | G300E | 704402.93 | 5.53
300 | Story12 | B73 | 40 MPa RC Beam (25 cm x 25 cm) | Beam | 40MPa | Concrete Rectangular | 250 | 250 | 625 | 4600 | 0.29 | 703.36 | G300E | 2007242.86 | 15.75 | G300E | 680444.32 | 5.34
301 | Story12 | B74 | 40 MPa RC Beam (25 cm x 25 cm) | Beam | 40MPa | Concrete Rectangular | 250 | 250 | 625 | 4600 | 0.29 | 703.36 | G300E | 2147214.29 | 16.85 | G300E | 594988.64 | 4.67
302 | Story12 | B75 | 40 MPa RC Beam (25 cm x 25 cm) | Beam | 40MPa | Concrete Rectangular | 250 | 250 | 625 | 4600 | 0.29 | 703.36 | G300E | 1341228.57 | 10.52 | G300E | 655828.57 | 5.15
303 | Story12 | B76 | 40 MPa RC Beam (25 cm x 25 cm) | Beam | 40MPa | Concrete Rectangular | 250 | 250 | 625 | 4600 | 0.29 | 703.36 | G300E | 1405453.33 | 11.03 | G300E | 1106453.33 | 8.68
304 | Story12 | B77 | 40 MPa RC Beam (25 cm x 25 cm) | Beam | 40MPa | Concrete Rectangular | 250 | 250 | 625 | 4600 | 0.29 | 703.36 | G300E | 1480542.86 | 11.62 | G300E | 695914.29 | 5.46
305 | Story12 | B78 | 40 MPa RC Beam (25 cm x 25 cm) | Beam | 40MPa | Concrete Rectangular | 250 | 250 | 625 | 4600 | 0.29 | 703.36 | G300E | 1381437.5 | 10.84 | G300E | 724212.5 | 5.68
306 | Story12 | B79 | 40 MPa RC Beam (25 cm x 25 cm) | Beam | 40MPa | Concrete Rectangular | 250 | 250 | 625 | 4600 | 0.29 | 703.36 | G300E | 1443742.86 | 11.33 | G300E | 676200 | 5.31
307 | Story12 | B8 | 40 MPa RC Beam (25 cm x 25 cm) | Beam | 40MPa | Concrete Rectangular | 250 | 250 | 625 | 4600 | 0.29 | 703.36 | G300E | 1443742.86 | 11.33 | G300E | 676200 | 5.31
308 | Story12 | B80 | 40 MPa RC Beam (25 cm x 25 cm) | Beam | 40MPa | Concrete Rectangular | 250 | 250 | 625 | 4600 | 0.29 | 703.36 | G300E | 1339750 | 10.51 | G300E | 724212.5 | 5.68
309 | Story12 | B81 | 40 MPa RC Beam (25 cm x 25 cm) | Beam | 40MPa | Concrete Rectangular | 250 | 250 | 625 | 4600 | 0.29 | 703.36 | G300E | 1481200 | 11.62 | G300E | 695914.29 | 5.46
310 | Story12 | B82 | 40 MPa RC Beam (25 cm x 25 cm) | Beam | 40MPa | Concrete Rectangular | 250 | 250 | 625 | 4600 | 0.29 | 703.36 | G300E | 1397173.33 | 10.96 | G300E | 1106453.33 | 8.68
311 | Story12 | B9 | 40 MPa RC Beam (25 cm x 25 cm) | Beam | 40MPa | Concrete Rectangular | 250 | 250 | 625 | 4600 | 0.29 | 703.36 | G300E | 2115342.86 | 16.6 | G300E | 376160.07 | 2.95
312 | Story13 | B1 | 40 MPa RC Beam (25 cm x 25 cm) | Beam | 40MPa | Concrete Rectangular | 250 | 250 | 625 | 4612.5 | 0.29 | 705.28 | G300E | 1586123.44 | 12.45 | G300E | 767981.25 | 6.03
313 | Story13 | B10 | 40 MPa RC Beam (25 cm x 25 cm) | Beam | 40MPa | Concrete Rectangular | 250 | 250 | 625 | 4612.5 | 0.29 | 705.28 | G300E | 1741083.09 | 13.66 | G300E | 859991.13 | 6.75
314 | Story13 | B11 | 40 MPa RC Beam (25 cm x 25 cm) | Beam | 40MPa | Concrete Rectangular | 250 | 250 | 625 | 4612.5 | 0.29 | 705.28 | G300E | 1648680.47 | 12.94 | G300E | 21020.75 | 0.16
315 | Story13 | B12 | 40 MPa RC Beam (25 cm x 25 cm) | Beam | 40MPa | Concrete Rectangular | 250 | 250 | 625 | 4612.5 | 0.29 | 705.28 | G300E | 1194366.18 | 9.37 | G300E | 895073.94 | 7.02
316 | Story13 | B13 | 40 MPa RC Beam (25 cm x 25 cm) | Beam | 40MPa | Concrete Rectangular | 250 | 250 | 625 | 4612.5 | 0.29 | 705.28 | G300E | 1984816.41 | 15.57 | G300E | 426032.12 | 3.34
317 | Story13 | B14 | 40 MPa RC Beam (25 cm x 25 cm) | Beam | 40MPa | Concrete Rectangular | 250 | 250 | 625 | 4612.5 | 0.29 | 705.28 | G300E | 1616392.97 | 12.68 | G300E | 767981.25 | 6.03
318 | Story13 | B15 | 40 MPa RC Beam (25 cm x 25 cm) | Beam | 40MPa | Concrete Rectangular | 250 | 250 | 625 | 4612.5 | 0.29 | 705.28 | G300E | 1585835.16 | 12.44 | G300E | 767981.25 | 6.03
319 | Story13 | B16 | 40 MPa RC Beam (25 cm x 25 cm) | Beam | 40MPa | Concrete Rectangular | 250 | 250 | 625 | 4612.5 | 0.29 | 705.28 | G300E | 1541151.56 | 12.09 | G300E | 973525.78 | 7.64
320 | Story13 | B17 | 40 MPa RC Beam (25 cm x 25 cm) | Beam | 40MPa | Concrete Rectangular | 250 | 250 | 625 | 4612.5 | 0.29 | 705.28 | G300E | 2129245.31 | 16.71 | G300E | 447052.87 | 3.51
321 | Story13 | B18 | 40 MPa RC Beam (25 cm x 25 cm) | Beam | 40MPa | Concrete Rectangular | 250 | 250 | 625 | 4612.5 | 0.29 | 705.28 | G300E | 1886800.78 | 14.8 | G300E | 789002 | 6.19
322 | Story13 | B19 | 40 MPa RC Beam (25 cm x 25 cm) | Beam | 40MPa | Concrete Rectangular | 250 | 250 | 625 | 4612.5 | 0.29 | 705.28 | G300E | 1838369.53 | 14.42 | G300E | 789002 | 6.19
323 | Story13 | B2 | 40 MPa RC Beam (25 cm x 25 cm) | Beam | 40MPa | Concrete Rectangular | 250 | 250 | 625 | 4612.5 | 0.29 | 705.28 | G300E | 1616392.97 | 12.68 | G300E | 767981.25 | 6.03
324 | Story13 | B20 | 40 MPa RC Beam (25 cm x 25 cm) | Beam | 40MPa | Concrete Rectangular | 250 | 250 | 625 | 4612.5 | 0.29 | 705.28 | G300E | 1937250 | 15.2 | G300E | 831043.49 | 6.52
325 | Story13 | B21 | 40 MPa RC Beam (25 cm x 25 cm) | Beam | 40MPa | Concrete Rectangular | 250 | 250 | 625 | 4612.5 | 0.29 | 705.28 | G300E | 1704607.03 | 13.37 | G300E | 0 | 0
326 | Story13 | B22 | 40 MPa RC Beam (25 cm x 25 cm) | Beam | 40MPa | Concrete Rectangular | 250 | 250 | 625 | 4800 | 0.3 | 733.94 | G300E | 2650800 | 20.8 | G300E | 842950.5 | 6.61
327 | Story13 | B23 | 40 MPa RC Beam (25 cm x 25 cm) | Beam | 40MPa | Concrete Rectangular | 250 | 250 | 625 | 4612.5 | 0.29 | 705.28 | G300E | 1533079.69 | 12.03 | G300E | 767981.25 | 6.03
328 | Story13 | B24 | 40 MPa RC Beam (25 cm x 25 cm) | Beam | 40MPa | Concrete Rectangular | 250 | 250 | 625 | 4800 | 0.3 | 733.94 | G300E | 2650800 | 20.8 | G300E | 842950.5 | 6.61
329 | Story13 | B25 | 40 MPa RC Beam (25 cm x 25 cm) | Beam | 40MPa | Concrete Rectangular | 250 | 250 | 625 | 4612.5 | 0.29 | 705.28 | G300E | 1703742.19 | 13.37 | G300E | 0 | 0
330 | Story13 | B26 | 40 MPa RC Beam (25 cm x 25 cm) | Beam | 40MPa | Concrete Rectangular | 250 | 250 | 625 | 4612.5 | 0.29 | 705.28 | G300E | 1937826.56 | 15.2 | G300E | 831043.49 | 6.52
331 | Story13 | B27 | 40 MPa RC Beam (25 cm x 25 cm) | Beam | 40MPa | Concrete Rectangular | 250 | 250 | 625 | 4612.5 | 0.29 | 705.28 | G300E | 1838657.81 | 14.43 | G300E | 789002 | 6.19
332 | Story13 | B28 | 40 MPa RC Beam (25 cm x 25 cm) | Beam | 40MPa | Concrete Rectangular | 250 | 250 | 625 | 4612.5 | 0.29 | 705.28 | G300E | 1887665.62 | 14.81 | G300E | 789002 | 6.19
333 | Story13 | B29 | 40 MPa RC Beam (25 cm x 25 cm) | Beam | 40MPa | Concrete Rectangular | 250 | 250 | 625 | 4612.5 | 0.29 | 705.28 | G300E | 2128380.47 | 16.7 | G300E | 447052.87 | 3.51
334 | Story13 | B3 | 40 MPa RC Beam (25 cm x 25 cm) | Beam | 40MPa | Concrete Rectangular | 250 | 250 | 625 | 4612.5 | 0.29 | 705.28 | G300E | 1985104.69 | 15.58 | G300E | 426032.12 | 3.34
335 | Story13 | B30 | 40 MPa RC Beam (25 cm x 25 cm) | Beam | 40MPa | Concrete Rectangular | 250 | 250 | 625 | 4612.5 | 0.29 | 705.28 | G300E | 1541151.56 | 12.09 | G300E | 972372.66 | 7.63
336 | Story13 | B31 | 40 MPa RC Beam (25 cm x 25 cm) | Beam | 40MPa | Concrete Rectangular | 250 | 250 | 625 | 4612.5 | 0.29 | 705.28 | G300E | 1508864.06 | 11.84 | G300E | 927112.5 | 7.27
337 | Story13 | B32 | 40 MPa RC Beam (25 cm x 25 cm) | Beam | 40MPa | Concrete Rectangular | 250 | 250 | 625 | 4612.5 | 0.29 | 705.28 | G300E | 2492767.97 | 19.56 | G300E | 64674.46 | 0.51
338 | Story13 | B33 | 40 MPa RC Beam (25 cm x 25 cm) | Beam | 40MPa | Concrete Rectangular | 250 | 250 | 625 | 4612.5 | 0.29 | 705.28 | G300E | 1791956.25 | 14.06 | G300E | 767981.25 | 6.03
339 | Story13 | B34 | 40 MPa RC Beam (25 cm x 25 cm) | Beam | 40MPa | Concrete Rectangular | 250 | 250 | 625 | 4612.5 | 0.29 | 705.28 | G300E | 2165280.47 | 16.99 | G300E | 105103.74 | 0.82
340 | Story13 | B35 | 40 MPa RC Beam (25 cm x 25 cm) | Beam | 40MPa | Concrete Rectangular | 250 | 250 | 625 | 4612.5 | 0.29 | 705.28 | G300E | 1632825 | 12.81 | G300E | 767981.25 | 6.03
341 | Story13 | B36 | 40 MPa RC Beam (25 cm x 25 cm) | Beam | 40MPa | Concrete Rectangular | 250 | 250 | 625 | 4800 | 0.3 | 733.94 | G300E | 2226000 | 17.47 | G300E | 743050.5 | 5.83
342 | Story13 | B4 | 40 MPa RC Beam (25 cm x 25 cm) | Beam | 40MPa | Concrete Rectangular | 250 | 250 | 625 | 4612.5 | 0.29 | 705.28 | G300E | 1081495.59 | 8.49 | G300E | 895073.94 | 7.02
343 | Story13 | B40 | 40 MPa RC Beam (25 cm x 25 cm) | Beam | 40MPa | Concrete Rectangular | 250 | 250 | 625 | 4612.5 | 0.29 | 705.28 | G300E | 2132416.41 | 16.73 | G300E | 810022.75 | 6.36
344 | Story13 | B41 | 40 MPa RC Beam (25 cm x 25 cm) | Beam | 40MPa | Concrete Rectangular | 250 | 250 | 625 | 4612.5 | 0.29 | 705.28 | G300E | 1633401.56 | 12.82 | G300E | 767981.25 | 6.03
345 | Story13 | B42 | 40 MPa RC Beam (25 cm x 25 cm) | Beam | 40MPa | Concrete Rectangular | 250 | 250 | 625 | 4612.5 | 0.29 | 705.28 | G300E | 2164127.34 | 16.98 | G300E | 105103.74 | 0.82
346 | Story13 | B43 | 40 MPa RC Beam (25 cm x 25 cm) | Beam | 40MPa | Concrete Rectangular | 250 | 250 | 625 | 4612.5 | 0.29 | 705.28 | G300E | 1791956.25 | 14.06 | G300E | 767981.25 | 6.03
347 | Story13 | B44 | 40 MPa RC Beam (25 cm x 25 cm) | Beam | 40MPa | Concrete Rectangular | 250 | 250 | 625 | 4612.5 | 0.29 | 705.28 | G300E | 1976744.53 | 15.51 | G300E | 63886.01 | 0.5
348 | Story13 | B45 | 40 MPa RC Beam (25 cm x 25 cm) | Beam | 40MPa | Concrete Rectangular | 250 | 250 | 625 | 4612.5 | 0.29 | 705.28 | G300E | 1508864.06 | 11.84 | G300E | 927112.5 | 7.27
349 | Story13 | B46 | 40 MPa RC Beam (25 cm x 25 cm) | Beam | 40MPa | Concrete Rectangular | 250 | 250 | 625 | 4612.5 | 0.29 | 705.28 | G300E | 1541151.56 | 12.09 | G300E | 973525.78 | 7.64
350 | Story13 | B47 | 40 MPa RC Beam (25 cm x 25 cm) | Beam | 40MPa | Concrete Rectangular | 250 | 250 | 625 | 4612.5 | 0.29 | 705.28 | G300E | 2492767.97 | 19.56 | G300E | 64673.74 | 0.51
351 | Story13 | B48 | 40 MPa RC Beam (25 cm x 25 cm) | Beam | 40MPa | Concrete Rectangular | 250 | 250 | 625 | 4612.5 | 0.29 | 705.28 | G300E | 1886800.78 | 14.8 | G300E | 789002 | 6.19
352 | Story13 | B49 | 40 MPa RC Beam (25 cm x 25 cm) | Beam | 40MPa | Concrete Rectangular | 250 | 250 | 625 | 4612.5 | 0.29 | 705.28 | G300E | 2165280.47 | 16.99 | G300E | 105103.74 | 0.82
353 | Story13 | B5 | 40 MPa RC Beam (25 cm x 25 cm) | Beam | 40MPa | Concrete Rectangular | 250 | 250 | 625 | 4612.5 | 0.29 | 705.28 | G300E | 1649833.59 | 12.95 | G300E | 21020.75 | 0.16
354 | Story13 | B50 | 40 MPa RC Beam (25 cm x 25 cm) | Beam | 40MPa | Concrete Rectangular | 250 | 250 | 625 | 4612.5 | 0.29 | 705.28 | G300E | 1937250 | 15.2 | G300E | 831043.49 | 6.52
355 | Story13 | B51 | 40 MPa RC Beam (25 cm x 25 cm) | Beam | 40MPa | Concrete Rectangular | 250 | 250 | 625 | 4800 | 0.3 | 733.94 | G300E | 2226000 | 17.47 | G300E | 743050.5 | 5.83
356 | Story13 | B52 | 40 MPa RC Beam (25 cm x 25 cm) | Beam | 40MPa | Concrete Rectangular | 250 | 250 | 625 | 4612.5 | 0.29 | 705.28 | G300E | 2547253.12 | 19.99 | G300E | 810022.75 | 6.36
357 | Story13 | B54 | 40 MPa RC Beam (25 cm x 25 cm) | Beam | 40MPa | Concrete Rectangular | 250 | 250 | 625 | 4612.5 | 0.29 | 705.28 | G300E | 2480948.44 | 19.47 | G300E | 789002 | 6.19
358 | Story13 | B55 | 40 MPa RC Beam (25 cm x 25 cm) | Beam | 40MPa | Concrete Rectangular | 250 | 250 | 625 | 4612.5 | 0.29 | 705.28 | G300E | 2057463.28 | 16.14 | G300E | 693004.34 | 5.44
359 | Story13 | B56 | 40 MPa RC Beam (25 cm x 25 cm) | Beam | 40MPa | Concrete Rectangular | 250 | 250 | 625 | 4612.5 | 0.29 | 705.28 | G300E | 1895737.5 | 14.87 | G300E | 789002 | 6.19
360 | Story13 | B57 | 40 MPa RC Beam (25 cm x 25 cm) | Beam | 40MPa | Concrete Rectangular | 250 | 250 | 625 | 4612.5 | 0.29 | 705.28 | G300E | 2164992.19 | 16.99 | G300E | 105103.74 | 0.82
361 | Story13 | B58 | 40 MPa RC Beam (25 cm x 25 cm) | Beam | 40MPa | Concrete Rectangular | 250 | 250 | 625 | 4612.5 | 0.29 | 705.28 | G300E | 1886224.22 | 14.8 | G300E | 789002 | 6.19
362 | Story13 | B59 | 40 MPa RC Beam (25 cm x 25 cm) | Beam | 40MPa | Concrete Rectangular | 250 | 250 | 625 | 4612.5 | 0.29 | 705.28 | G300E | 1977032.81 | 15.51 | G300E | 63882.4 | 0.5
363 | Story13 | B6 | 40 MPa RC Beam (25 cm x 25 cm) | Beam | 40MPa | Concrete Rectangular | 250 | 250 | 625 | 4612.5 | 0.29 | 705.28 | G300E | 1456193.38 | 11.43 | G300E | 859987.74 | 6.75
364 | Story13 | B60 | 40 MPa RC Beam (25 cm x 25 cm) | Beam | 40MPa | Concrete Rectangular | 250 | 250 | 625 | 4612.5 | 0.29 | 705.28 | G300E | 1541151.56 | 12.09 | G300E | 972372.66 | 7.63
365 | Story13 | B61 | 40 MPa RC Beam (25 cm x 25 cm) | Beam | 40MPa | Concrete Rectangular | 250 | 250 | 625 | 4612.5 | 0.29 | 705.28 | G300E | 1585835.16 | 12.44 | G300E | 767981.25 | 6.03
366 | Story13 | B62 | 40 MPa RC Beam (25 cm x 25 cm) | Beam | 40MPa | Concrete Rectangular | 250 | 250 | 625 | 4612.5 | 0.29 | 705.28 | G300E | 2129245.31 | 16.71 | G300E | 447052.87 | 3.51
367 | Story13 | B63 | 40 MPa RC Beam (25 cm x 25 cm) | Beam | 40MPa | Concrete Rectangular | 250 | 250 | 625 | 4612.5 | 0.29 | 705.28 | G300E | 1985104.69 | 15.58 | G300E | 426032.12 | 3.34
368 | Story13 | B64 | 40 MPa RC Beam (25 cm x 25 cm) | Beam | 40MPa | Concrete Rectangular | 250 | 250 | 625 | 4612.5 | 0.29 | 705.28 | G300E | 1838369.53 | 14.42 | G300E | 789002 | 6.19
369 | Story13 | B65 | 40 MPa RC Beam (25 cm x 25 cm) | Beam | 40MPa | Concrete Rectangular | 250 | 250 | 625 | 4612.5 | 0.29 | 705.28 | G300E | 1649833.59 | 12.95 | G300E | 21020.75 | 0.16
370 | Story13 | B66 | 40 MPa RC Beam (25 cm x 25 cm) | Beam | 40MPa | Concrete Rectangular | 250 | 250 | 625 | 4612.5 | 0.29 | 705.28 | G300E | 1704318.75 | 13.37 | G300E | 0 | 0
371 | Story13 | B67 | 40 MPa RC Beam (25 cm x 25 cm) | Beam | 40MPa | Concrete Rectangular | 250 | 250 | 625 | 4612.5 | 0.29 | 705.28 | G300E | 2183730.47 | 17.13 | G300E | 63062.24 | 0.49
372 | Story13 | B68 | 40 MPa RC Beam (25 cm x 25 cm) | Beam | 40MPa | Concrete Rectangular | 250 | 250 | 625 | 4612.5 | 0.29 | 705.28 | G300E | 1533656.25 | 12.03 | G300E | 767981.25 | 6.03
373 | Story13 | B69 | 40 MPa RC Beam (25 cm x 25 cm) | Beam | 40MPa | Concrete Rectangular | 250 | 250 | 625 | 4612.5 | 0.29 | 705.28 | G300E | 2184018.75 | 17.14 | G300E | 63062.24 | 0.49
374 | Story13 | B7 | 40 MPa RC Beam (25 cm x 25 cm) | Beam | 40MPa | Concrete Rectangular | 250 | 250 | 625 | 4612.5 | 0.29 | 705.28 | G300E | 2184595.31 | 17.14 | G300E | 63062.24 | 0.49
375 | Story13 | B70 | 40 MPa RC Beam (25 cm x 25 cm) | Beam | 40MPa | Concrete Rectangular | 250 | 250 | 625 | 4612.5 | 0.29 | 705.28 | G300E | 1684139.06 | 13.21 | G300E | 0 | 0
376 | Story13 | B71 | 40 MPa RC Beam (25 cm x 25 cm) | Beam | 40MPa | Concrete Rectangular | 250 | 250 | 625 | 4612.5 | 0.29 | 705.28 | G300E | 1648103.91 | 12.93 | G300E | 21020.75 | 0.16
377 | Story13 | B72 | 40 MPa RC Beam (25 cm x 25 cm) | Beam | 40MPa | Concrete Rectangular | 250 | 250 | 625 | 4612.5 | 0.29 | 705.28 | G300E | 1831739.06 | 14.37 | G300E | 789002 | 6.19
378 | Story13 | B73 | 40 MPa RC Beam (25 cm x 25 cm) | Beam | 40MPa | Concrete Rectangular | 250 | 250 | 625 | 4612.5 | 0.29 | 705.28 | G300E | 1984816.41 | 15.57 | G300E | 426032.12 | 3.34
379 | Story13 | B74 | 40 MPa RC Beam (25 cm x 25 cm) | Beam | 40MPa | Concrete Rectangular | 250 | 250 | 625 | 4612.5 | 0.29 | 705.28 | G300E | 2128380.47 | 16.7 | G300E | 447052.87 | 3.51
380 | Story13 | B75 | 40 MPa RC Beam (25 cm x 25 cm) | Beam | 40MPa | Concrete Rectangular | 250 | 250 | 625 | 4612.5 | 0.29 | 705.28 | G300E | 1586123.44 | 12.45 | G300E | 767981.25 | 6.03
381 | Story13 | B76 | 40 MPa RC Beam (25 cm x 25 cm) | Beam | 40MPa | Concrete Rectangular | 250 | 250 | 625 | 4612.5 | 0.29 | 705.28 | G300E | 1616392.97 | 12.68 | G300E | 767981.25 | 6.03
382 | Story13 | B77 | 40 MPa RC Beam (25 cm x 25 cm) | Beam | 40MPa | Concrete Rectangular | 250 | 250 | 625 | 4612.5 | 0.29 | 705.28 | G300E | 1081495.59 | 8.49 | G300E | 895073.94 | 7.02
383 | Story13 | B78 | 40 MPa RC Beam (25 cm x 25 cm) | Beam | 40MPa | Concrete Rectangular | 250 | 250 | 625 | 4612.5 | 0.29 | 705.28 | G300E | 1456193.38 | 11.43 | G300E | 859987.06 | 6.75
384 | Story13 | B79 | 40 MPa RC Beam (25 cm x 25 cm) | Beam | 40MPa | Concrete Rectangular | 250 | 250 | 625 | 4612.5 | 0.29 | 705.28 | G300E | 1532503.12 | 12.02 | G300E | 767981.25 | 6.03
385 | Story13 | B8 | 40 MPa RC Beam (25 cm x 25 cm) | Beam | 40MPa | Concrete Rectangular | 250 | 250 | 625 | 4612.5 | 0.29 | 705.28 | G300E | 1533079.69 | 12.03 | G300E | 770287.5 | 6.04
386 | Story13 | B80 | 40 MPa RC Beam (25 cm x 25 cm) | Beam | 40MPa | Concrete Rectangular | 250 | 250 | 625 | 4612.5 | 0.29 | 705.28 | G300E | 1740811.76 | 13.66 | G300E | 859991.81 | 6.75
387 | Story13 | B81 | 40 MPa RC Beam (25 cm x 25 cm) | Beam | 40MPa | Concrete Rectangular | 250 | 250 | 625 | 4612.5 | 0.29 | 705.28 | G300E | 1194366.18 | 9.37 | G300E | 895073.94 | 7.02
388 | Story13 | B82 | 40 MPa RC Beam (25 cm x 25 cm) | Beam | 40MPa | Concrete Rectangular | 250 | 250 | 625 | 4612.5 | 0.29 | 705.28 | G300E | 1616392.97 | 12.68 | G300E | 767981.25 | 6.03
389 | Story13 | B9 | 40 MPa RC Beam (25 cm x 25 cm) | Beam | 40MPa | Concrete Rectangular | 250 | 250 | 625 | 4612.5 | 0.29 | 705.28 | G300E | 2184595.31 | 17.14 | G300E | 63062.24 | 0.49
390 | Story14 | B1 | 40 MPa RC Beam (25 cm x 25 cm) | Beam | 40MPa | Concrete Rectangular | 250 | 250 | 625 | 4612.5 | 0.29 | 705.28 | G300E | 1588141.41 | 12.46 | G300E | 767981.25 | 6.03
391 | Story14 | B10 | 40 MPa RC Beam (25 cm x 25 cm) | Beam | 40MPa | Concrete Rectangular | 250 | 250 | 625 | 4612.5 | 0.29 | 705.28 | G300E | 1753292.65 | 13.76 | G300E | 932810.29 | 7.32
392 | Story14 | B11 | 40 MPa RC Beam (25 cm x 25 cm) | Beam | 40MPa | Concrete Rectangular | 250 | 250 | 625 | 4612.5 | 0.29 | 705.28 | G300E | 1680967.97 | 13.19 | G300E | 21020.75 | 0.16
393 | Story14 | B12 | 40 MPa RC Beam (25 cm x 25 cm) | Beam | 40MPa | Concrete Rectangular | 250 | 250 | 625 | 4612.5 | 0.29 | 705.28 | G300E | 1450224.26 | 11.38 | G300E | 891840.44 | 7
394 | Story14 | B13 | 40 MPa RC Beam (25 cm x 25 cm) | Beam | 40MPa | Concrete Rectangular | 250 | 250 | 625 | 4612.5 | 0.29 | 705.28 | G300E | 1981645.31 | 15.55 | G300E | 426032.12 | 3.34
395 | Story14 | B14 | 40 MPa RC Beam (25 cm x 25 cm) | Beam | 40MPa | Concrete Rectangular | 250 | 250 | 625 | 4612.5 | 0.29 | 705.28 | G300E | 1620717.19 | 12.72 | G300E | 767981.25 | 6.03
396 | Story14 | B15 | 40 MPa RC Beam (25 cm x 25 cm) | Beam | 40MPa | Concrete Rectangular | 250 | 250 | 625 | 4612.5 | 0.29 | 705.28 | G300E | 1588141.41 | 12.46 | G300E | 767981.25 | 6.03
397 | Story14 | B16 | 40 MPa RC Beam (25 cm x 25 cm) | Beam | 40MPa | Concrete Rectangular | 250 | 250 | 625 | 4612.5 | 0.29 | 705.28 | G300E | 1541728.12 | 12.1 | G300E | 970066.41 | 7.61
398 | Story14 | B17 | 40 MPa RC Beam (25 cm x 25 cm) | Beam | 40MPa | Concrete Rectangular | 250 | 250 | 625 | 4612.5 | 0.29 | 705.28 | G300E | 2130110.16 | 16.71 | G300E | 447052.87 | 3.51
399 | Story14 | B18 | 40 MPa RC Beam (25 cm x 25 cm) | Beam | 40MPa | Concrete Rectangular | 250 | 250 | 625 | 4612.5 | 0.29 | 705.28 | G300E | 1888242.19 | 14.82 | G300E | 789002 | 6.19
400 | Story14 | B19 | 40 MPa RC Beam (25 cm x 25 cm) | Beam | 40MPa | Concrete Rectangular | 250 | 250 | 625 | 4612.5 | 0.29 | 705.28 | G300E | 1832892.19 | 14.38 | G300E | 789002 | 6.19
401 | Story14 | B2 | 40 MPa RC Beam (25 cm x 25 cm) | Beam | 40MPa | Concrete Rectangular | 250 | 250 | 625 | 4612.5 | 0.29 | 705.28 | G300E | 1621005.47 | 12.72 | G300E | 767981.25 | 6.03
402 | Story14 | B20 | 40 MPa RC Beam (25 cm x 25 cm) | Beam | 40MPa | Concrete Rectangular | 250 | 250 | 625 | 4612.5 | 0.29 | 705.28 | G300E | 1929754.69 | 15.14 | G300E | 831043.49 | 6.52
403 | Story14 | B21 | 40 MPa RC Beam (25 cm x 25 cm) | Beam | 40MPa | Concrete Rectangular | 250 | 250 | 625 | 4612.5 | 0.29 | 705.28 | G300E | 1692210.94 | 13.28 | G300E | 0 | 0
404 | Story14 | B22 | 40 MPa RC Beam (25 cm x 25 cm) | Beam | 40MPa | Concrete Rectangular | 250 | 250 | 625 | 4800 | 0.3 | 733.94 | G300E | 2776500 | 21.79 | G300E | 842950.5 | 6.61
405 | Story14 | B23 | 40 MPa RC Beam (25 cm x 25 cm) | Beam | 40MPa | Concrete Rectangular | 250 | 250 | 625 | 4612.5 | 0.29 | 705.28 | G300E | 1509728.91 | 11.85 | G300E | 767981.25 | 6.03
406 | Story14 | B24 | 40 MPa RC Beam (25 cm x 25 cm) | Beam | 40MPa | Concrete Rectangular | 250 | 250 | 625 | 4800 | 0.3 | 733.94 | G300E | 2776500 | 21.79 | G300E | 842950.5 | 6.61
407 | Story14 | B25 | 40 MPa RC Beam (25 cm x 25 cm) | Beam | 40MPa | Concrete Rectangular | 250 | 250 | 625 | 4612.5 | 0.29 | 705.28 | G300E | 1692210.94 | 13.28 | G300E | 0 | 0
408 | Story14 | B26 | 40 MPa RC Beam (25 cm x 25 cm) | Beam | 40MPa | Concrete Rectangular | 250 | 250 | 625 | 4612.5 | 0.29 | 705.28 | G300E | 1930042.97 | 15.14 | G300E | 831043.49 | 6.52
409 | Story14 | B27 | 40 MPa RC Beam (25 cm x 25 cm) | Beam | 40MPa | Concrete Rectangular | 250 | 250 | 625 | 4612.5 | 0.29 | 705.28 | G300E | 1832315.62 | 14.38 | G300E | 789002 | 6.19
410 | Story14 | B28 | 40 MPa RC Beam (25 cm x 25 cm) | Beam | 40MPa | Concrete Rectangular | 250 | 250 | 625 | 4612.5 | 0.29 | 705.28 | G300E | 1888530.47 | 14.82 | G300E | 789002 | 6.19
411 | Story14 | B29 | 40 MPa RC Beam (25 cm x 25 cm) | Beam | 40MPa | Concrete Rectangular | 250 | 250 | 625 | 4612.5 | 0.29 | 705.28 | G300E | 2129533.59 | 16.71 | G300E | 447052.87 | 3.51
412 | Story14 | B3 | 40 MPa RC Beam (25 cm x 25 cm) | Beam | 40MPa | Concrete Rectangular | 250 | 250 | 625 | 4612.5 | 0.29 | 705.28 | G300E | 1981933.59 | 15.55 | G300E | 426032.12 | 3.34
413 | Story14 | B30 | 40 MPa RC Beam (25 cm x 25 cm) | Beam | 40MPa | Concrete Rectangular | 250 | 250 | 625 | 4612.5 | 0.29 | 705.28 | G300E | 1541439.84 | 12.09 | G300E | 970066.41 | 7.61
414 | Story14 | B31 | 40 MPa RC Beam (25 cm x 25 cm) | Beam | 40MPa | Concrete Rectangular | 250 | 250 | 625 | 4612.5 | 0.29 | 705.28 | G300E | 1523278.12 | 11.95 | G300E | 957093.75 | 7.51
415 | Story14 | B32 | 40 MPa RC Beam (25 cm x 25 cm) | Beam | 40MPa | Concrete Rectangular | 250 | 250 | 625 | 4612.5 | 0.29 | 705.28 | G300E | 2011626.56 | 15.78 | G300E | 64934.63 | 0.51
416 | Story14 | B33 | 40 MPa RC Beam (25 cm x 25 cm) | Beam | 40MPa | Concrete Rectangular | 250 | 250 | 625 | 4612.5 | 0.29 | 705.28 | G300E | 1772353.12 | 13.91 | G300E | 767981.25 | 6.03
417 | Story14 | B34 | 40 MPa RC Beam (25 cm x 25 cm) | Beam | 40MPa | Concrete Rectangular | 250 | 250 | 625 | 4612.5 | 0.29 | 705.28 | G300E | 2172775.78 | 17.05 | G300E | 105103.74 | 0.82
418 | Story14 | B35 | 40 MPa RC Beam (25 cm x 25 cm) | Beam | 40MPa | Concrete Rectangular | 250 | 250 | 625 | 4612.5 | 0.29 | 705.28 | G300E | 1616681.25 | 12.69 | G300E | 767981.25 | 6.03
419 | Story14 | B36 | 40 MPa RC Beam (25 cm x 25 cm) | Beam | 40MPa | Concrete Rectangular | 250 | 250 | 625 | 4800 | 0.3 | 733.94 | G300E | 2446200 | 19.19 | G300E | 842950.5 | 6.61
420 | Story14 | B4 | 40 MPa RC Beam (25 cm x 25 cm) | Beam | 40MPa | Concrete Rectangular | 250 | 250 | 625 | 4612.5 | 0.29 | 705.28 | G300E | 1450224.26 | 11.38 | G300E | 891840.44 | 7
421 | Story14 | B40 | 40 MPa RC Beam (25 cm x 25 cm) | Beam | 40MPa | Concrete Rectangular | 250 | 250 | 625 | 4612.5 | 0.29 | 705.28 | G300E | 2344014.84 | 18.39 | G300E | 810022.75 | 6.36
422 | Story14 | B41 | 40 MPa RC Beam (25 cm x 25 cm) | Beam | 40MPa | Concrete Rectangular | 250 | 250 | 625 | 4612.5 | 0.29 | 705.28 | G300E | 1617546.09 | 12.69 | G300E | 767981.25 | 6.03
423 | Story14 | B42 | 40 MPa RC Beam (25 cm x 25 cm) | Beam | 40MPa | Concrete Rectangular | 250 | 250 | 625 | 4612.5 | 0.29 | 705.28 | G300E | 2172199.22 | 17.04 | G300E | 105103.74 | 0.82
424 | Story14 | B43 | 40 MPa RC Beam (25 cm x 25 cm) | Beam | 40MPa | Concrete Rectangular | 250 | 250 | 625 | 4612.5 | 0.29 | 705.28 | G300E | 1771488.28 | 13.9 | G300E | 767981.25 | 6.03
425 | Story14 | B44 | 40 MPa RC Beam (25 cm x 25 cm) | Beam | 40MPa | Concrete Rectangular | 250 | 250 | 625 | 4612.5 | 0.29 | 705.28 | G300E | 2009896.88 | 15.77 | G300E | 64887.79 | 0.51
426 | Story14 | B45 | 40 MPa RC Beam (25 cm x 25 cm) | Beam | 40MPa | Concrete Rectangular | 250 | 250 | 625 | 4612.5 | 0.29 | 705.28 | G300E | 1523278.12 | 11.95 | G300E | 957093.75 | 7.51
427 | Story14 | B46 | 40 MPa RC Beam (25 cm x 25 cm) | Beam | 40MPa | Concrete Rectangular | 250 | 250 | 625 | 4612.5 | 0.29 | 705.28 | G300E | 1541728.12 | 12.1 | G300E | 970066.41 | 7.61
428 | Story14 | B47 | 40 MPa RC Beam (25 cm x 25 cm) | Beam | 40MPa | Concrete Rectangular | 250 | 250 | 625 | 4612.5 | 0.29 | 705.28 | G300E | 2011626.56 | 15.78 | G300E | 64933.91 | 0.51
429 | Story14 | B48 | 40 MPa RC Beam (25 cm x 25 cm) | Beam | 40MPa | Concrete Rectangular | 250 | 250 | 625 | 4612.5 | 0.29 | 705.28 | G300E | 1888242.19 | 14.82 | G300E | 789002 | 6.19
430 | Story14 | B49 | 40 MPa RC Beam (25 cm x 25 cm) | Beam | 40MPa | Concrete Rectangular | 250 | 250 | 625 | 4612.5 | 0.29 | 705.28 | G300E | 2172775.78 | 17.05 | G300E | 105103.74 | 0.82
431 | Story14 | B5 | 40 MPa RC Beam (25 cm x 25 cm) | Beam | 40MPa | Concrete Rectangular | 250 | 250 | 625 | 4612.5 | 0.29 | 705.28 | G300E | 1682409.38 | 13.2 | G300E | 21020.75 | 0.16
432 | Story14 | B50 | 40 MPa RC Beam (25 cm x 25 cm) | Beam | 40MPa | Concrete Rectangular | 250 | 250 | 625 | 4612.5 | 0.29 | 705.28 | G300E | 1929754.69 | 15.14 | G300E | 831043.49 | 6.52
433 | Story14 | B51 | 40 MPa RC Beam (25 cm x 25 cm) | Beam | 40MPa | Concrete Rectangular | 250 | 250 | 625 | 4800 | 0.3 | 733.94 | G300E | 2446200 | 19.19 | G300E | 842950.5 | 6.61
434 | Story14 | B52 | 40 MPa RC Beam (25 cm x 25 cm) | Beam | 40MPa | Concrete Rectangular | 250 | 250 | 625 | 4612.5 | 0.29 | 705.28 | G300E | 2666889.84 | 20.93 | G300E | 810022.75 | 6.36
435 | Story14 | B54 | 40 MPa RC Beam (25 cm x 25 cm) | Beam | 40MPa | Concrete Rectangular | 250 | 250 | 625 | 4612.5 | 0.29 | 705.28 | G300E | 2526496.88 | 19.82 | G300E | 789002 | 6.19
436 | Story14 | B55 | 40 MPa RC Beam (25 cm x 25 cm) | Beam | 40MPa | Concrete Rectangular | 250 | 250 | 625 | 4612.5 | 0.29 | 705.28 | G300E | 2155190.62 | 16.91 | G300E | 693004.34 | 5.44
437 | Story14 | B56 | 40 MPa RC Beam (25 cm x 25 cm) | Beam | 40MPa | Concrete Rectangular | 250 | 250 | 625 | 4612.5 | 0.29 | 705.28 | G300E | 1887377.34 | 14.81 | G300E | 789002 | 6.19
438 | Story14 | B57 | 40 MPa RC Beam (25 cm x 25 cm) | Beam | 40MPa | Concrete Rectangular | 250 | 250 | 625 | 4612.5 | 0.29 | 705.28 | G300E | 2172775.78 | 17.05 | G300E | 105103.74 | 0.82
439 | Story14 | B58 | 40 MPa RC Beam (25 cm x 25 cm) | Beam | 40MPa | Concrete Rectangular | 250 | 250 | 625 | 4612.5 | 0.29 | 705.28 | G300E | 1887665.62 | 14.81 | G300E | 789002 | 6.19
440 | Story14 | B59 | 40 MPa RC Beam (25 cm x 25 cm) | Beam | 40MPa | Concrete Rectangular | 250 | 250 | 625 | 4612.5 | 0.29 | 705.28 | G300E | 2009608.59 | 15.77 | G300E | 64883.46 | 0.51
441 | Story14 | B6 | 40 MPa RC Beam (25 cm x 25 cm) | Beam | 40MPa | Concrete Rectangular | 250 | 250 | 625 | 4612.5 | 0.29 | 705.28 | G300E | 1633096.32 | 12.81 | G300E | 932810.29 | 7.32
442 | Story14 | B60 | 40 MPa RC Beam (25 cm x 25 cm) | Beam | 40MPa | Concrete Rectangular | 250 | 250 | 625 | 4612.5 | 0.29 | 705.28 | G300E | 1541439.84 | 12.09 | G300E | 970066.41 | 7.61
443 | Story14 | B61 | 40 MPa RC Beam (25 cm x 25 cm) | Beam | 40MPa | Concrete Rectangular | 250 | 250 | 625 | 4612.5 | 0.29 | 705.28 | G300E | 1588141.41 | 12.46 | G300E | 767981.25 | 6.03
444 | Story14 | B62 | 40 MPa RC Beam (25 cm x 25 cm) | Beam | 40MPa | Concrete Rectangular | 250 | 250 | 625 | 4612.5 | 0.29 | 705.28 | G300E | 2130398.44 | 16.72 | G300E | 447052.87 | 3.51
445 | Story14 | B63 | 40 MPa RC Beam (25 cm x 25 cm) | Beam | 40MPa | Concrete Rectangular | 250 | 250 | 625 | 4612.5 | 0.29 | 705.28 | G300E | 1981933.59 | 15.55 | G300E | 426032.12 | 3.34
446 | Story14 | B64 | 40 MPa RC Beam (25 cm x 25 cm) | Beam | 40MPa | Concrete Rectangular | 250 | 250 | 625 | 4612.5 | 0.29 | 705.28 | G300E | 1832892.19 | 14.38 | G300E | 789002 | 6.19
447 | Story14 | B65 | 40 MPa RC Beam (25 cm x 25 cm) | Beam | 40MPa | Concrete Rectangular | 250 | 250 | 625 | 4612.5 | 0.29 | 705.28 | G300E | 1682409.38 | 13.2 | G300E | 21020.75 | 0.16
448 | Story14 | B66 | 40 MPa RC Beam (25 cm x 25 cm) | Beam | 40MPa | Concrete Rectangular | 250 | 250 | 625 | 4612.5 | 0.29 | 705.28 | G300E | 1691922.66 | 13.28 | G300E | 0 | 0
449 | Story14 | B67 | 40 MPa RC Beam (25 cm x 25 cm) | Beam | 40MPa | Concrete Rectangular | 250 | 250 | 625 | 4612.5 | 0.29 | 705.28 | G300E | 2194108.59 | 17.22 | G300E | 63062.24 | 0.49
450 | Story14 | B68 | 40 MPa RC Beam (25 cm x 25 cm) | Beam | 40MPa | Concrete Rectangular | 250 | 250 | 625 | 4612.5 | 0.29 | 705.28 | G300E | 1510593.75 | 11.85 | G300E | 767981.25 | 6.03
451 | Story14 | B69 | 40 MPa RC Beam (25 cm x 25 cm) | Beam | 40MPa | Concrete Rectangular | 250 | 250 | 625 | 4612.5 | 0.29 | 705.28 | G300E | 2192667.19 | 17.2 | G300E | 63062.24 | 0.49
452 | Story14 | B7 | 40 MPa RC Beam (25 cm x 25 cm) | Beam | 40MPa | Concrete Rectangular | 250 | 250 | 625 | 4612.5 | 0.29 | 705.28 | G300E | 2194396.88 | 17.22 | G300E | 63062.24 | 0.49
453 | Story14 | B70 | 40 MPa RC Beam (25 cm x 25 cm) | Beam | 40MPa | Concrete Rectangular | 250 | 250 | 625 | 4612.5 | 0.29 | 705.28 | G300E | 1671742.97 | 13.12 | G300E | 0 | 0
454 | Story14 | B71 | 40 MPa RC Beam (25 cm x 25 cm) | Beam | 40MPa | Concrete Rectangular | 250 | 250 | 625 | 4612.5 | 0.29 | 705.28 | G300E | 1680679.69 | 13.19 | G300E | 21020.75 | 0.16
455 | Story14 | B72 | 40 MPa RC Beam (25 cm x 25 cm) | Beam | 40MPa | Concrete Rectangular | 250 | 250 | 625 | 4612.5 | 0.29 | 705.28 | G300E | 1825685.16 | 14.33 | G300E | 789002 | 6.19
456 | Story14 | B73 | 40 MPa RC Beam (25 cm x 25 cm) | Beam | 40MPa | Concrete Rectangular | 250 | 250 | 625 | 4612.5 | 0.29 | 705.28 | G300E | 1982221.88 | 15.55 | G300E | 426032.12 | 3.34
457 | Story14 | B74 | 40 MPa RC Beam (25 cm x 25 cm) | Beam | 40MPa | Concrete Rectangular | 250 | 250 | 625 | 4612.5 | 0.29 | 705.28 | G300E | 2129245.31 | 16.71 | G300E | 447052.87 | 3.51
458 | Story14 | B75 | 40 MPa RC Beam (25 cm x 25 cm) | Beam | 40MPa | Concrete Rectangular | 250 | 250 | 625 | 4612.5 | 0.29 | 705.28 | G300E | 1588141.41 | 12.46 | G300E | 767981.25 | 6.03
459 | Story14 | B76 | 40 MPa RC Beam (25 cm x 25 cm) | Beam | 40MPa | Concrete Rectangular | 250 | 250 | 625 | 4612.5 | 0.29 | 705.28 | G300E | 1620717.19 | 12.72 | G300E | 767981.25 | 6.03
460 | Story14 | B77 | 40 MPa RC Beam (25 cm x 25 cm) | Beam | 40MPa | Concrete Rectangular | 250 | 250 | 625 | 4612.5 | 0.29 | 705.28 | G300E | 1450224.26 | 11.38 | G300E | 891840.44 | 7
461 | Story14 | B78 | 40 MPa RC Beam (25 cm x 25 cm) | Beam | 40MPa | Concrete Rectangular | 250 | 250 | 625 | 4612.5 | 0.29 | 705.28 | G300E | 1633096.32 | 12.81 | G300E | 932810.29 | 7.32
462 | Story14 | B79 | 40 MPa RC Beam (25 cm x 25 cm) | Beam | 40MPa | Concrete Rectangular | 250 | 250 | 625 | 4612.5 | 0.29 | 705.28 | G300E | 1533944.53 | 12.04 | G300E | 767981.25 | 6.03
463 | Story14 | B8 | 40 MPa RC Beam (25 cm x 25 cm) | Beam | 40MPa | Concrete Rectangular | 250 | 250 | 625 | 4612.5 | 0.29 | 705.28 | G300E | 1534809.38 | 12.04 | G300E | 767981.25 | 6.03
464 | Story14 | B80 | 40 MPa RC Beam (25 cm x 25 cm) | Beam | 40MPa | Concrete Rectangular | 250 | 250 | 625 | 4612.5 | 0.29 | 705.28 | G300E | 1753292.65 | 13.76 | G300E | 931725 | 7.31
465 | Story14 | B81 | 40 MPa RC Beam (25 cm x 25 cm) | Beam | 40MPa | Concrete Rectangular | 250 | 250 | 625 | 4612.5 | 0.29 | 705.28 | G300E | 1450224.26 | 11.38 | G300E | 892111.76 | 7
466 | Story14 | B82 | 40 MPa RC Beam (25 cm x 25 cm) | Beam | 40MPa | Concrete Rectangular | 250 | 250 | 625 | 4612.5 | 0.29 | 705.28 | G300E | 1620717.19 | 12.72 | G300E | 767981.25 | 6.03
467 | Story14 | B9 | 40 MPa RC Beam (25 cm x 25 cm) | Beam | 40MPa | Concrete Rectangular | 250 | 250 | 625 | 4612.5 | 0.29 | 705.28 | G300E | 2194396.88 | 17.22 | G300E | 63062.24 | 0.49
468 | Story15 | B1 | 40 MPa RC Beam (25 cm x 25 cm) | Beam | 40MPa | Concrete Rectangular | 250 | 250 | 625 | 4625 | 0.29 | 707.19 | G300E | 1441265.62 | 11.31 | G300E | 770062.5 | 6.04
469 | Story15 | B10 | 40 MPa RC Beam (25 cm x 25 cm) | Beam | 40MPa | Concrete Rectangular | 250 | 250 | 625 | 4625 | 0.29 | 707.19 | G300E | 1334992.65 | 10.47 | G300E | 1178558.82 | 9.25
470 | Story15 | B11 | 40 MPa RC Beam (25 cm x 25 cm) | Beam | 40MPa | Concrete Rectangular | 250 | 250 | 625 | 4625 | 0.29 | 707.19 | G300E | 2136750 | 16.77 | G300E | 448264.39 | 3.52
471 | Story15 | B12 | 40 MPa RC Beam (25 cm x 25 cm) | Beam | 40MPa | Concrete Rectangular | 250 | 250 | 625 | 4625 | 0.29 | 707.19 | G300E | 1609210.94 | 12.63 | G300E | 833656.25 | 6.54
472 | Story15 | B13 | 40 MPa RC Beam (25 cm x 25 cm) | Beam | 40MPa | Concrete Rectangular | 250 | 250 | 625 | 4625 | 0.29 | 707.19 | G300E | 2065640.62 | 16.21 | G300E | 812217.93 | 6.37
473 | Story15 | B14 | 40 MPa RC Beam (25 cm x 25 cm) | Beam | 40MPa | Concrete Rectangular | 250 | 250 | 625 | 4625 | 0.29 | 707.19 | G300E | 1225625 | 9.62 | G300E | 1157610.29 | 9.08
474 | Story15 | B15 | 40 MPa RC Beam (25 cm x 25 cm) | Beam | 40MPa | Concrete Rectangular | 250 | 250 | 625 | 4625 | 0.29 | 707.19 | G300E | 1441554.69 | 11.31 | G300E | 770062.5 | 6.04
475 | Story15 | B16 | 40 MPa RC Beam (25 cm x 25 cm) | Beam | 40MPa | Concrete Rectangular | 250 | 250 | 625 | 4625 | 0.29 | 707.19 | G300E | 1576546.88 | 12.37 | G300E | 1172148.44 | 9.2
476 | Story15 | B17 | 40 MPa RC Beam (25 cm x 25 cm) | Beam | 40MPa | Concrete Rectangular | 250 | 250 | 625 | 4625 | 0.29 | 707.19 | G300E | 2386500 | 18.73 | G300E | 737037.83 | 5.78
477 | Story15 | B18 | 40 MPa RC Beam (25 cm x 25 cm) | Beam | 40MPa | Concrete Rectangular | 250 | 250 | 625 | 4625 | 0.29 | 707.19 | G300E | 1895093.75 | 14.87 | G300E | 791140.21 | 6.21
478 | Story15 | B19 | 40 MPa RC Beam (25 cm x 25 cm) | Beam | 40MPa | Concrete Rectangular | 250 | 250 | 625 | 4625 | 0.29 | 707.19 | G300E | 1978632.81 | 15.53 | G300E | 812217.93 | 6.37
479 | Story15 | B2 | 40 MPa RC Beam (25 cm x 25 cm) | Beam | 40MPa | Concrete Rectangular | 250 | 250 | 625 | 4625 | 0.29 | 707.19 | G300E | 1246573.53 | 9.78 | G300E | 1177855.55 | 9.24
480 | Story15 | B20 | 40 MPa RC Beam (25 cm x 25 cm) | Beam | 40MPa | Concrete Rectangular | 250 | 250 | 625 | 4625 | 0.29 | 707.19 | G300E | 1941632.81 | 15.23 | G300E | 833295.64 | 6.54
481 | Story15 | B21 | 40 MPa RC Beam (25 cm x 25 cm) | Beam | 40MPa | Concrete Rectangular | 250 | 250 | 625 | 4625 | 0.29 | 707.19 | G300E | 1672804.69 | 13.13 | G300E | 0 | 0
482 | Story15 | B22 | 40 MPa RC Beam (25 cm x 25 cm) | Beam | 40MPa | Concrete Rectangular | 250 | 250 | 625 | 4800 | 0.3 | 733.94 | G300E | 2478600 | 19.45 | G300E | 842950.5 | 6.61
483 | Story15 | B23 | 40 MPa RC Beam (25 cm x 25 cm) | Beam | 40MPa | Concrete Rectangular | 250 | 250 | 625 | 4625 | 0.29 | 707.19 | G300E | 1480289.06 | 11.61 | G300E | 770062.5 | 6.04
484 | Story15 | B24 | 40 MPa RC Beam (25 cm x 25 cm) | Beam | 40MPa | Concrete Rectangular | 250 | 250 | 625 | 4800 | 0.3 | 733.94 | G300E | 2478300 | 19.45 | G300E | 842950.5 | 6.61
485 | Story15 | B25 | 40 MPa RC Beam (25 cm x 25 cm) | Beam | 40MPa | Concrete Rectangular | 250 | 250 | 625 | 4625 | 0.29 | 707.19 | G300E | 1672804.69 | 13.13 | G300E | 0 | 0
486 | Story15 | B26 | 40 MPa RC Beam (25 cm x 25 cm) | Beam | 40MPa | Concrete Rectangular | 250 | 250 | 625 | 4625 | 0.29 | 707.19 | G300E | 1941921.88 | 15.24 | G300E | 833295.64 | 6.54
487 | Story15 | B27 | 40 MPa RC Beam (25 cm x 25 cm) | Beam | 40MPa | Concrete Rectangular | 250 | 250 | 625 | 4625 | 0.29 | 707.19 | G300E | 1978343.75 | 15.52 | G300E | 812217.93 | 6.37
488 | Story15 | B28 | 40 MPa RC Beam (25 cm x 25 cm) | Beam | 40MPa | Concrete Rectangular | 250 | 250 | 625 | 4625 | 0.29 | 707.19 | G300E | 1895671.88 | 14.87 | G300E | 791140.21 | 6.21
489 | Story15 | B29 | 40 MPa RC Beam (25 cm x 25 cm) | Beam | 40MPa | Concrete Rectangular | 250 | 250 | 625 | 4625 | 0.29 | 707.19 | G300E | 1891625 | 14.84 | G300E | 737037.83 | 5.78
490 | Story15 | B3 | 40 MPa RC Beam (25 cm x 25 cm) | Beam | 40MPa | Concrete Rectangular | 250 | 250 | 625 | 4625 | 0.29 | 707.19 | G300E | 2066218.75 | 16.21 | G300E | 812217.93 | 6.37
491 | Story15 | B30 | 40 MPa RC Beam (25 cm x 25 cm) | Beam | 40MPa | Concrete Rectangular | 250 | 250 | 625 | 4625 | 0.29 | 707.19 | G300E | 1576257.81 | 12.37 | G300E | 1172148.44 | 9.2
492 | Story15 | B31 | 40 MPa RC Beam (25 cm x 25 cm) | Beam | 40MPa | Concrete Rectangular | 250 | 250 | 625 | 4625 | 0.29 | 707.19 | G300E | 1554578.12 | 12.2 | G300E | 839437.5 | 6.59
493 | Story15 | B32 | 40 MPa RC Beam (25 cm x 25 cm) | Beam | 40MPa | Concrete Rectangular | 250 | 250 | 625 | 4625 | 0.29 | 707.19 | G300E | 2250640.62 | 17.66 | G300E | 63233.14 | 0.5
494 | Story15 | B33 | 40 MPa RC Beam (25 cm x 25 cm) | Beam | 40MPa | Concrete Rectangular | 250 | 250 | 625 | 4625 | 0.29 | 707.19 | G300E | 1849421.88 | 14.51 | G300E | 770062.5 | 6.04
495 | Story15 | B34 | 40 MPa RC Beam (25 cm x 25 cm) | Beam | 40MPa | Concrete Rectangular | 250 | 250 | 625 | 4625 | 0.29 | 707.19 | G300E | 2203234.38 | 17.29 | G300E | 84310.86 | 0.66
496 | Story15 | B35 | 40 MPa RC Beam (25 cm x 25 cm) | Beam | 40MPa | Concrete Rectangular | 250 | 250 | 625 | 4625 | 0.29 | 707.19 | G300E | 1614125 | 12.67 | G300E | 770062.5 | 6.04
497 | Story15 | B36 | 40 MPa RC Beam (25 cm x 25 cm) | Beam | 40MPa | Concrete Rectangular | 250 | 250 | 625 | 4800 | 0.3 | 733.94 | G300E | 2687400 | 21.09 | G300E | 842950.5 | 6.61
498 | Story15 | B4 | 40 MPa RC Beam (25 cm x 25 cm) | Beam | 40MPa | Concrete Rectangular | 250 | 250 | 625 | 4625 | 0.29 | 707.19 | G300E | 1609210.94 | 12.63 | G300E | 833656.25 | 6.54
499 | Story15 | B40 | 40 MPa RC Beam (25 cm x 25 cm) | Beam | 40MPa | Concrete Rectangular | 250 | 250 | 625 | 4625 | 0.29 | 707.19 | G300E | 2581906.25 | 20.26 | G300E | 812217.93 | 6.37
500 | Story15 | B41 | 40 MPa RC Beam (25 cm x 25 cm) | Beam | 40MPa | Concrete Rectangular | 250 | 250 | 625 | 4625 | 0.29 | 707.19 | G300E | 1613835.94 | 12.66 | G300E | 770062.5 | 6.04
501 | Story15 | B42 | 40 MPa RC Beam (25 cm x 25 cm) | Beam | 40MPa | Concrete Rectangular | 250 | 250 | 625 | 4625 | 0.29 | 707.19 | G300E | 2202367.19 | 17.28 | G300E | 84310.86 | 0.66
502 | Story15 | B43 | 40 MPa RC Beam (25 cm x 25 cm) | Beam | 40MPa | Concrete Rectangular | 250 | 250 | 625 | 4625 | 0.29 | 707.19 | G300E | 1848554.69 | 14.5 | G300E | 770062.5 | 6.04
503 | Story15 | B44 | 40 MPa RC Beam (25 cm x 25 cm) | Beam | 40MPa | Concrete Rectangular | 250 | 250 | 625 | 4625 | 0.29 | 707.19 | G300E | 2249484.38 | 17.65 | G300E | 63233.14 | 0.5
504 | Story15 | B45 | 40 MPa RC Beam (25 cm x 25 cm) | Beam | 40MPa | Concrete Rectangular | 250 | 250 | 625 | 4625 | 0.29 | 707.19 | G300E | 1554578.12 | 12.2 | G300E | 839437.5 | 6.59
505 | Story15 | B46 | 40 MPa RC Beam (25 cm x 25 cm) | Beam | 40MPa | Concrete Rectangular | 250 | 250 | 625 | 4625 | 0.29 | 707.19 | G300E | 1576546.88 | 12.37 | G300E | 1172148.44 | 9.2
506 | Story15 | B47 | 40 MPa RC Beam (25 cm x 25 cm) | Beam | 40MPa | Concrete Rectangular | 250 | 250 | 625 | 4625 | 0.29 | 707.19 | G300E | 2250640.62 | 17.66 | G300E | 63233.14 | 0.5
507 | Story15 | B48 | 40 MPa RC Beam (25 cm x 25 cm) | Beam | 40MPa | Concrete Rectangular | 250 | 250 | 625 | 4625 | 0.29 | 707.19 | G300E | 1895093.75 | 14.87 | G300E | 791140.21 | 6.21
508 | Story15 | B49 | 40 MPa RC Beam (25 cm x 25 cm) | Beam | 40MPa | Concrete Rectangular | 250 | 250 | 625 | 4625 | 0.29 | 707.19 | G300E | 2203234.38 | 17.29 | G300E | 84310.86 | 0.66
509 | Story15 | B5 | 40 MPa RC Beam (25 cm x 25 cm) | Beam | 40MPa | Concrete Rectangular | 250 | 250 | 625 | 4625 | 0.29 | 707.19 | G300E | 2137328.12 | 16.77 | G300E | 448264.39 | 3.52
510 | Story15 | B50 | 40 MPa RC Beam (25 cm x 25 cm) | Beam | 40MPa | Concrete Rectangular | 250 | 250 | 625 | 4625 | 0.29 | 707.19 | G300E | 1941632.81 | 15.23 | G300E | 833295.64 | 6.54
511 | Story15 | B51 | 40 MPa RC Beam (25 cm x 25 cm) | Beam | 40MPa | Concrete Rectangular | 250 | 250 | 625 | 4800 | 0.3 | 733.94 | G300E | 2687400 | 21.09 | G300E | 842950.5 | 6.61
512 | Story15 | B52 | 40 MPa RC Beam (25 cm x 25 cm) | Beam | 40MPa | Concrete Rectangular | 250 | 250 | 625 | 4625 | 0.29 | 707.19 | G300E | 2386500 | 18.73 | G300E | 812217.93 | 6.37
513 | Story15 | B54 | 40 MPa RC Beam (25 cm x 25 cm) | Beam | 40MPa | Concrete Rectangular | 250 | 250 | 625 | 4625 | 0.29 | 707.19 | G300E | 2165078.12 | 16.99 | G300E | 791140.21 | 6.21
514 | Story15 | B55 | 40 MPa RC Beam (25 cm x 25 cm) | Beam | 40MPa | Concrete Rectangular | 250 | 250 | 625 | 4625 | 0.29 | 707.19 | G300E | 2390835.94 | 18.76 | G300E | 694882.4 | 5.45
515 | Story15 | B56 | 40 MPa RC Beam (25 cm x 25 cm) | Beam | 40MPa | Concrete Rectangular | 250 | 250 | 625 | 4625 | 0.29 | 707.19 | G300E | 1897117.19 | 14.89 | G300E | 791140.21 | 6.21
516 | Story15 | B57 | 40 MPa RC Beam (25 cm x 25 cm) | Beam | 40MPa | Concrete Rectangular | 250 | 250 | 625 | 4625 | 0.29 | 707.19 | G300E | 2202945.31 | 17.29 | G300E | 84310.86 | 0.66
517 | Story15 | B58 | 40 MPa RC Beam (25 cm x 25 cm) | Beam | 40MPa | Concrete Rectangular | 250 | 250 | 625 | 4625 | 0.29 | 707.19 | G300E | 1894515.62 | 14.87 | G300E | 791140.21 | 6.21
518 | Story15 | B59 | 40 MPa RC Beam (25 cm x 25 cm) | Beam | 40MPa | Concrete Rectangular | 250 | 250 | 625 | 4625 | 0.29 | 707.19 | G300E | 2249773.44 | 17.65 | G300E | 63233.14 | 0.5
519 | Story15 | B6 | 40 MPa RC Beam (25 cm x 25 cm) | Beam | 40MPa | Concrete Rectangular | 250 | 250 | 625 | 4625 | 0.29 | 707.19 | G300E | 1437558.82 | 11.28 | G300E | 1178558.82 | 9.25
520 | Story15 | B60 | 40 MPa RC Beam (25 cm x 25 cm) | Beam | 40MPa | Concrete Rectangular | 250 | 250 | 625 | 4625 | 0.29 | 707.19 | G300E | 1576257.81 | 12.37 | G300E | 1172148.44 | 9.2
521 | Story15 | B61 | 40 MPa RC Beam (25 cm x 25 cm) | Beam | 40MPa | Concrete Rectangular | 250 | 250 | 625 | 4625 | 0.29 | 707.19 | G300E | 1441265.62 | 11.31 | G300E | 770062.5 | 6.04
522 | Story15 | B62 | 40 MPa RC Beam (25 cm x 25 cm) | Beam | 40MPa | Concrete Rectangular | 250 | 250 | 625 | 4625 | 0.29 | 707.19 | G300E | 2385921.88 | 18.72 | G300E | 737037.83 | 5.78
523 | Story15 | B63 | 40 MPa RC Beam (25 cm x 25 cm) | Beam | 40MPa | Concrete Rectangular | 250 | 250 | 625 | 4625 | 0.29 | 707.19 | G300E | 2066218.75 | 16.21 | G300E | 812217.93 | 6.37
524 | Story15 | B64 | 40 MPa RC Beam (25 cm x 25 cm) | Beam | 40MPa | Concrete Rectangular | 250 | 250 | 625 | 4625 | 0.29 | 707.19 | G300E | 1978632.81 | 15.53 | G300E | 812217.93 | 6.37
525 | Story15 | B65 | 40 MPa RC Beam (25 cm x 25 cm) | Beam | 40MPa | Concrete Rectangular | 250 | 250 | 625 | 4625 | 0.29 | 707.19 | G300E | 2137617.19 | 16.77 | G300E | 448264.39 | 3.52
526 | Story15 | B66 | 40 MPa RC Beam (25 cm x 25 cm) | Beam | 40MPa | Concrete Rectangular | 250 | 250 | 625 | 4625 | 0.29 | 707.19 | G300E | 1673671.88 | 13.13 | G300E | 0 | 0
527 | Story15 | B67 | 40 MPa RC Beam (25 cm x 25 cm) | Beam | 40MPa | Concrete Rectangular | 250 | 250 | 625 | 4625 | 0.29 | 707.19 | G300E | 2226648.44 | 17.47 | G300E | 427186.68 | 3.35
528 | Story15 | B68 | 40 MPa RC Beam (25 cm x 25 cm) | Beam | 40MPa | Concrete Rectangular | 250 | 250 | 625 | 4625 | 0.29 | 707.19 | G300E | 1480000 | 11.61 | G300E | 770062.5 | 6.04
529 | Story15 | B69 | 40 MPa RC Beam (25 cm x 25 cm) | Beam | 40MPa | Concrete Rectangular | 250 | 250 | 625 | 4625 | 0.29 | 707.19 | G300E | 2225203.12 | 17.46 | G300E | 427186.68 | 3.35
530 | Story15 | B7 | 40 MPa RC Beam (25 cm x 25 cm) | Beam | 40MPa | Concrete Rectangular | 250 | 250 | 625 | 4625 | 0.29 | 707.19 | G300E | 2227515.62 | 17.48 | G300E | 427186.68 | 3.35
531 | Story15 | B70 | 40 MPa RC Beam (25 cm x 25 cm) | Beam | 40MPa | Concrete Rectangular | 250 | 250 | 625 | 4625 | 0.29 | 707.19 | G300E | 1651703.12 | 12.96 | G300E | 0 | 0
532 | Story15 | B71 | 40 MPa RC Beam (25 cm x 25 cm) | Beam | 40MPa | Concrete Rectangular | 250 | 250 | 625 | 4625 | 0.29 | 707.19 | G300E | 2135882.81 | 16.76 | G300E | 448264.39 | 3.52
533 | Story15 | B72 | 40 MPa RC Beam (25 cm x 25 cm) | Beam | 40MPa | Concrete Rectangular | 250 | 250 | 625 | 4625 | 0.29 | 707.19 | G300E | 1971406.25 | 15.47 | G300E | 812217.93 | 6.37
534 | Story15 | B73 | 40 MPa RC Beam (25 cm x 25 cm) | Beam | 40MPa | Concrete Rectangular | 250 | 250 | 625 | 4625 | 0.29 | 707.19 | G300E | 2067375 | 16.22 | G300E | 812217.93 | 6.37
535 | Story15 | B74 | 40 MPa RC Beam (25 cm x 25 cm) | Beam | 40MPa | Concrete Rectangular | 250 | 250 | 625 | 4625 | 0.29 | 707.19 | G300E | 1891625 | 14.84 | G300E | 737037.83 | 5.78
536 | Story15 | B75 | 40 MPa RC Beam (25 cm x 25 cm) | Beam | 40MPa | Concrete Rectangular | 250 | 250 | 625 | 4625 | 0.29 | 707.19 | G300E | 1441554.69 | 11.31 | G300E | 770062.5 | 6.04
537 | Story15 | B76 | 40 MPa RC Beam (25 cm x 25 cm) | Beam | 40MPa | Concrete Rectangular | 250 | 250 | 625 | 4625 | 0.29 | 707.19 | G300E | 1246573.53 | 9.78 | G300E | 1177856.23 | 9.24
538 | Story15 | B77 | 40 MPa RC Beam (25 cm x 25 cm) | Beam | 40MPa | Concrete Rectangular | 250 | 250 | 625 | 4625 | 0.29 | 707.19 | G300E | 1609210.94 | 12.63 | G300E | 833656.25 | 6.54
539 | Story15 | B78 | 40 MPa RC Beam (25 cm x 25 cm) | Beam | 40MPa | Concrete Rectangular | 250 | 250 | 625 | 4625 | 0.29 | 707.19 | G300E | 1437558.82 | 11.28 | G300E | 1178558.82 | 9.25
540 | Story15 | B79 | 40 MPa RC Beam (25 cm x 25 cm) | Beam | 40MPa | Concrete Rectangular | 250 | 250 | 625 | 4625 | 0.29 | 707.19 | G300E | 1570765.62 | 12.32 | G300E | 818625 | 6.42
541 | Story15 | B8 | 40 MPa RC Beam (25 cm x 25 cm) | Beam | 40MPa | Concrete Rectangular | 250 | 250 | 625 | 4625 | 0.29 | 707.19 | G300E | 1570765.62 | 12.32 | G300E | 820937.5 | 6.44
542 | Story15 | B80 | 40 MPa RC Beam (25 cm x 25 cm) | Beam | 40MPa | Concrete Rectangular | 250 | 250 | 625 | 4625 | 0.29 | 707.19 | G300E | 1334992.65 | 10.47 | G300E | 1178558.82 | 9.25
543 | Story15 | B81 | 40 MPa RC Beam (25 cm x 25 cm) | Beam | 40MPa | Concrete Rectangular | 250 | 250 | 625 | 4625 | 0.29 | 707.19 | G300E | 1609789.06 | 12.63 | G300E | 833656.25 | 6.54
544 | Story15 | B82 | 40 MPa RC Beam (25 cm x 25 cm) | Beam | 40MPa | Concrete Rectangular | 250 | 250 | 625 | 4625 | 0.29 | 707.19 | G300E | 1225625 | 9.62 | G300E | 1157610.29 | 9.08
545 | Story15 | B9 | 40 MPa RC Beam (25 cm x 25 cm) | Beam | 40MPa | Concrete Rectangular | 250 | 250 | 625 | 4625 | 0.29 | 707.19 | G300E | 2226937.5 | 17.47 | G300E | 427186.68 | 3.35
546 | Story16 | B1 | 40 MPa RC Beam (25 cm x 25 cm) | Beam | 40MPa | Concrete Rectangular | 250 | 250 | 625 | 4625 | 0.29 | 707.19 | G300E | 1635515.62 | 12.83 | G300E | 1189781.25 | 9.34
547 | Story16 | B10 | 40 MPa RC Beam (25 cm x 25 cm) | Beam | 40MPa | Concrete Rectangular | 250 | 250 | 625 | 4625 | 0.29 | 707.19 | G300E | 1573656.25 | 12.35 | G300E | 803593.75 | 6.31
548 | Story16 | B11 | 40 MPa RC Beam (25 cm x 25 cm) | Beam | 40MPa | Concrete Rectangular | 250 | 250 | 625 | 4625 | 0.29 | 707.19 | G300E | 2298335.94 | 18.03 | G300E | 63233.14 | 0.5
549 | Story16 | B12 | 40 MPa RC Beam (25 cm x 25 cm) | Beam | 40MPa | Concrete Rectangular | 250 | 250 | 625 | 4625 | 0.29 | 707.19 | G300E | 1578859.38 | 12.39 | G300E | 833656.25 | 6.54
550 | Story16 | B13 | 40 MPa RC Beam (25 cm x 25 cm) | Beam | 40MPa | Concrete Rectangular | 250 | 250 | 625 | 4625 | 0.29 | 707.19 | G300E | 2141085.94 | 16.8 | G300E | 448264.39 | 3.52
551 | Story16 | B14 | 40 MPa RC Beam (25 cm x 25 cm) | Beam | 40MPa | Concrete Rectangular | 250 | 250 | 625 | 4625 | 0.29 | 707.19 | G300E | 1638406.25 | 12.86 | G300E | 1182843.75 | 9.28
552 | Story16 | B15 | 40 MPa RC Beam (25 cm x 25 cm) | Beam | 40MPa | Concrete Rectangular | 250 | 250 | 625 | 4625 | 0.29 | 707.19 | G300E | 1635515.62 | 12.83 | G300E | 1188625 | 9.33
553 | Story16 | B16 | 40 MPa RC Beam (25 cm x 25 cm) | Beam | 40MPa | Concrete Rectangular | 250 | 250 | 625 | 4625 | 0.29 | 707.19 | G300E | 1571054.69 | 12.33 | G300E | 825562.5 | 6.48
554 | Story16 | B17 | 40 MPa RC Beam (25 cm x 25 cm) | Beam | 40MPa | Concrete Rectangular | 250 | 250 | 625 | 4625 | 0.29 | 707.19 | G300E | 2119984.38 | 16.63 | G300E | 640780.02 | 5.03
555 | Story16 | B18 | 40 MPa RC Beam (25 cm x 25 cm) | Beam | 40MPa | Concrete Rectangular | 250 | 250 | 625 | 4625 | 0.29 | 707.19 | G300E | 1916484.38 | 15.04 | G300E | 791140.21 | 6.21
556 | Story16 | B19 | 40 MPa RC Beam (25 cm x 25 cm) | Beam | 40MPa | Concrete Rectangular | 250 | 250 | 625 | 4625 | 0.29 | 707.19 | G300E | 1971695.31 | 15.47 | G300E | 812217.93 | 6.37
557 | Story16 | B2 | 40 MPa RC Beam (25 cm x 25 cm) | Beam | 40MPa | Concrete Rectangular | 250 | 250 | 625 | 4625 | 0.29 | 707.19 | G300E | 1638695.31 | 12.86 | G300E | 1182843.75 | 9.28
558 | Story16 | B20 | 40 MPa RC Beam (25 cm x 25 cm) | Beam | 40MPa | Concrete Rectangular | 250 | 250 | 625 | 4625 | 0.29 | 707.19 | G300E | 1919375 | 15.06 | G300E | 833295.64 | 6.54
559 | Story16 | B21 | 40 MPa RC Beam (25 cm x 25 cm) | Beam | 40MPa | Concrete Rectangular | 250 | 250 | 625 | 4625 | 0.29 | 707.19 | G300E | 1739289.06 | 13.65 | G300E | 0 | 0
560 | Story16 | B22 | 40 MPa RC Beam (25 cm x 25 cm) | Beam | 40MPa | Concrete Rectangular | 250 | 250 | 625 | 4800 | 0.3 | 733.94 | G300E | 2664300 | 20.91 | G300E | 842950.5 | 6.61
561 | Story16 | B23 | 40 MPa RC Beam (25 cm x 25 cm) | Beam | 40MPa | Concrete Rectangular | 250 | 250 | 625 | 4625 | 0.29 | 707.19 | G300E | 1387789.06 | 10.89 | G300E | 770062.5 | 6.04
562 | Story16 | B24 | 40 MPa RC Beam (25 cm x 25 cm) | Beam | 40MPa | Concrete Rectangular | 250 | 250 | 625 | 4800 | 0.3 | 733.94 | G300E | 2664000 | 20.9 | G300E | 842950.5 | 6.61
563 | Story16 | B25 | 40 MPa RC Beam (25 cm x 25 cm) | Beam | 40MPa | Concrete Rectangular | 250 | 250 | 625 | 4625 | 0.29 | 707.19 | G300E | 1739289.06 | 13.65 | G300E | 0 | 0
564 | Story16 | B26 | 40 MPa RC Beam (25 cm x 25 cm) | Beam | 40MPa | Concrete Rectangular | 250 | 250 | 625 | 4625 | 0.29 | 707.19 | G300E | 1919953.12 | 15.06 | G300E | 833295.64 | 6.54
565 | Story16 | B27 | 40 MPa RC Beam (25 cm x 25 cm) | Beam | 40MPa | Concrete Rectangular | 250 | 250 | 625 | 4625 | 0.29 | 707.19 | G300E | 1971695.31 | 15.47 | G300E | 812217.93 | 6.37
566 | Story16 | B28 | 40 MPa RC Beam (25 cm x 25 cm) | Beam | 40MPa | Concrete Rectangular | 250 | 250 | 625 | 4625 | 0.29 | 707.19 | G300E | 1916773.44 | 15.04 | G300E | 791140.21 | 6.21
567 | Story16 | B29 | 40 MPa RC Beam (25 cm x 25 cm) | Beam | 40MPa | Concrete Rectangular | 250 | 250 | 625 | 4625 | 0.29 | 707.19 | G300E | 2119695.31 | 16.63 | G300E | 640780.02 | 5.03
568 | Story16 | B3 | 40 MPa RC Beam (25 cm x 25 cm) | Beam | 40MPa | Concrete Rectangular | 250 | 250 | 625 | 4625 | 0.29 | 707.19 | G300E | 2141085.94 | 16.8 | G300E | 448264.39 | 3.52
569 | Story16 | B30 | 40 MPa RC Beam (25 cm x 25 cm) | Beam | 40MPa | Concrete Rectangular | 250 | 250 | 625 | 4625 | 0.29 | 707.19 | G300E | 1571054.69 | 12.33 | G300E | 825562.5 | 6.48
570 | Story16 | B31 | 40 MPa RC Beam (25 cm x 25 cm) | Beam | 40MPa | Concrete Rectangular | 250 | 250 | 625 | 4625 | 0.29 | 707.19 | G300E | 1550531.25 | 12.17 | G300E | 867187.5 | 6.8
571 | Story16 | B32 | 40 MPa RC Beam (25 cm x 25 cm) | Beam | 40MPa | Concrete Rectangular | 250 | 250 | 625 | 4625 | 0.29 | 707.19 | G300E | 2322039.06 | 18.22 | G300E | 63233.14 | 0.5
572 | Story16 | B33 | 40 MPa RC Beam (25 cm x 25 cm) | Beam | 40MPa | Concrete Rectangular | 250 | 250 | 625 | 4625 | 0.29 | 707.19 | G300E | 1834390.62 | 14.39 | G300E | 770062.5 | 6.04
573 | Story16 | B34 | 40 MPa RC Beam (25 cm x 25 cm) | Beam | 40MPa | Concrete Rectangular | 250 | 250 | 625 | 4625 | 0.29 | 707.19 | G300E | 2193695.31 | 17.21 | G300E | 84310.86 | 0.66
574 | Story16 | B35 | 40 MPa RC Beam (25 cm x 25 cm) | Beam | 40MPa | Concrete Rectangular | 250 | 250 | 625 | 4625 | 0.29 | 707.19 | G300E | 1599671.88 | 12.55 | G300E | 770062.5 | 6.04
575 | Story16 | B36 | 40 MPa RC Beam (25 cm x 25 cm) | Beam | 40MPa | Concrete Rectangular | 250 | 250 | 625 | 4800 | 0.3 | 733.94 | G300E | 2912700 | 22.85 | G300E | 842950.5 | 6.61
576 | Story16 | B4 | 40 MPa RC Beam (25 cm x 25 cm) | Beam | 40MPa | Concrete Rectangular | 250 | 250 | 625 | 4625 | 0.29 | 707.19 | G300E | 1578859.38 | 12.39 | G300E | 834812.5 | 6.55
577 | Story16 | B40 | 40 MPa RC Beam (25 cm x 25 cm) | Beam | 40MPa | Concrete Rectangular | 250 | 250 | 625 | 4625 | 0.29 | 707.19 | G300E | 2798703.12 | 21.96 | G300E | 812217.93 | 6.37
578 | Story16 | B41 | 40 MPa RC Beam (25 cm x 25 cm) | Beam | 40MPa | Concrete Rectangular | 250 | 250 | 625 | 4625 | 0.29 | 707.19 | G300E | 1600539.06 | 12.56 | G300E | 770062.5 | 6.04
579 | Story16 | B42 | 40 MPa RC Beam (25 cm x 25 cm) | Beam | 40MPa | Concrete Rectangular | 250 | 250 | 625 | 4625 | 0.29 | 707.19 | G300E | 2192828.12 | 17.21 | G300E | 84310.86 | 0.66
580 | Story16 | B43 | 40 MPa RC Beam (25 cm x 25 cm) | Beam | 40MPa | Concrete Rectangular | 250 | 250 | 625 | 4625 | 0.29 | 707.19 | G300E | 1834390.62 | 14.39 | G300E | 770062.5 | 6.04
581 | Story16 | B44 | 40 MPa RC Beam (25 cm x 25 cm) | Beam | 40MPa | Concrete Rectangular | 250 | 250 | 625 | 4625 | 0.29 | 707.19 | G300E | 2320593.75 | 18.21 | G300E | 63233.14 | 0.5
582 | Story16 | B45 | 40 MPa RC Beam (25 cm x 25 cm) | Beam | 40MPa | Concrete Rectangular | 250 | 250 | 625 | 4625 | 0.29 | 707.19 | G300E | 1550531.25 | 12.17 | G300E | 867187.5 | 6.8
583 | Story16 | B46 | 40 MPa RC Beam (25 cm x 25 cm) | Beam | 40MPa | Concrete Rectangular | 250 | 250 | 625 | 4625 | 0.29 | 707.19 | G300E | 1571054.69 | 12.33 | G300E | 825562.5 | 6.48
584 | Story16 | B47 | 40 MPa RC Beam (25 cm x 25 cm) | Beam | 40MPa | Concrete Rectangular | 250 | 250 | 625 | 4625 | 0.29 | 707.19 | G300E | 2321750 | 18.22 | G300E | 63233.14 | 0.5
585 | Story16 | B48 | 40 MPa RC Beam (25 cm x 25 cm) | Beam | 40MPa | Concrete Rectangular | 250 | 250 | 625 | 4625 | 0.29 | 707.19 | G300E | 1916484.38 | 15.04 | G300E | 791140.21 | 6.21
586 | Story16 | B49 | 40 MPa RC Beam (25 cm x 25 cm) | Beam | 40MPa | Concrete Rectangular | 250 | 250 | 625 | 4625 | 0.29 | 707.19 | G300E | 2193695.31 | 17.21 | G300E | 84310.86 | 0.66
587 | Story16 | B5 | 40 MPa RC Beam (25 cm x 25 cm) | Beam | 40MPa | Concrete Rectangular | 250 | 250 | 625 | 4625 | 0.29 | 707.19 | G300E | 2299203.12 | 18.04 | G300E | 63233.14 | 0.5
588 | Story16 | B50 | 40 MPa RC Beam (25 cm x 25 cm) | Beam | 40MPa | Concrete Rectangular | 250 | 250 | 625 | 4625 | 0.29 | 707.19 | G300E | 1919375 | 15.06 | G300E | 833295.64 | 6.54
589 | Story16 | B51 | 40 MPa RC Beam (25 cm x 25 cm) | Beam | 40MPa | Concrete Rectangular | 250 | 250 | 625 | 4800 | 0.3 | 733.94 | G300E | 2912700 | 22.85 | G300E | 842950.5 | 6.61
590 | Story16 | B52 | 40 MPa RC Beam (25 cm x 25 cm) | Beam | 40MPa | Concrete Rectangular | 250 | 250 | 625 | 4625 | 0.29 | 707.19 | G300E | 2565140.62 | 20.13 | G300E | 812217.93 | 6.37
591 | Story16 | B54 | 40 MPa RC Beam (25 cm x 25 cm) | Beam | 40MPa | Concrete Rectangular | 250 | 250 | 625 | 4625 | 0.29 | 707.19 | G300E | 2334468.75 | 18.32 | G300E | 812217.93 | 6.37
592 | Story16 | B55 | 40 MPa RC Beam (25 cm x 25 cm) | Beam | 40MPa | Concrete Rectangular | 250 | 250 | 625 | 4625 | 0.29 | 707.19 | G300E | 2605898.44 | 20.45 | G300E | 791140.21 | 6.21
593 | Story16 | B56 | 40 MPa RC Beam (25 cm x 25 cm) | Beam | 40MPa | Concrete Rectangular | 250 | 250 | 625 | 4625 | 0.29 | 707.19 | G300E | 1875726.56 | 14.72 | G300E | 791140.21 | 6.21
594 | Story16 | B57 | 40 MPa RC Beam (25 cm x 25 cm) | Beam | 40MPa | Concrete Rectangular | 250 | 250 | 625 | 4625 | 0.29 | 707.19 | G300E | 2193406.25 | 17.21 | G300E | 84310.86 | 0.66
595 | Story16 | B58 | 40 MPa RC Beam (25 cm x 25 cm) | Beam | 40MPa | Concrete Rectangular | 250 | 250 | 625 | 4625 | 0.29 | 707.19 | G300E | 1915039.06 | 15.03 | G300E | 791140.21 | 6.21
596 | Story16 | B59 | 40 MPa RC Beam (25 cm x 25 cm) | Beam | 40MPa | Concrete Rectangular | 250 | 250 | 625 | 4625 | 0.29 | 707.19 | G300E | 2321171.88 | 18.21 | G300E | 63233.14 | 0.5
597 | Story16 | B6 | 40 MPa RC Beam (25 cm x 25 cm) | Beam | 40MPa | Concrete Rectangular | 250 | 250 | 625 | 4625 | 0.29 | 707.19 | G300E | 1573656.25 | 12.35 | G300E | 803593.75 | 6.31
598 | Story16 | B60 | 40 MPa RC Beam (25 cm x 25 cm) | Beam | 40MPa | Concrete Rectangular | 250 | 250 | 625 | 4625 | 0.29 | 707.19 | G300E | 1571054.69 | 12.33 | G300E | 825562.5 | 6.48
599 | Story16 | B61 | 40 MPa RC Beam (25 cm x 25 cm) | Beam | 40MPa | Concrete Rectangular | 250 | 250 | 625 | 4625 | 0.29 | 707.19 | G300E | 1635515.62 | 12.83 | G300E | 1189781.25 | 9.34
600 | Story16 | B62 | 40 MPa RC Beam (25 cm x 25 cm) | Beam | 40MPa | Concrete Rectangular | 250 | 250 | 625 | 4625 | 0.29 | 707.19 | G300E | 2119984.38 | 16.63 | G300E | 640780.02 | 5.03
601 | Story16 | B63 | 40 MPa RC Beam (25 cm x 25 cm) | Beam | 40MPa | Concrete Rectangular | 250 | 250 | 625 | 4625 | 0.29 | 707.19 | G300E | 2141085.94 | 16.8 | G300E | 448264.39 | 3.52
602 | Story16 | B64 | 40 MPa RC Beam (25 cm x 25 cm) | Beam | 40MPa | Concrete Rectangular | 250 | 250 | 625 | 4625 | 0.29 | 707.19 | G300E | 1971695.31 | 15.47 | G300E | 812217.93 | 6.37
603 | Story16 | B65 | 40 MPa RC Beam (25 cm x 25 cm) | Beam | 40MPa | Concrete Rectangular | 250 | 250 | 625 | 4625 | 0.29 | 707.19 | G300E | 2299203.12 | 18.04 | G300E | 63233.14 | 0.5
604 | Story16 | B66 | 40 MPa RC Beam (25 cm x 25 cm) | Beam | 40MPa | Concrete Rectangular | 250 | 250 | 625 | 4625 | 0.29 | 707.19 | G300E | 1739578.12 | 13.65 | G300E | 0 | 0
605 | Story16 | B67 | 40 MPa RC Beam (25 cm x 25 cm) | Beam | 40MPa | Concrete Rectangular | 250 | 250 | 625 | 4625 | 0.29 | 707.19 | G300E | 2092812.5 | 16.42 | G300E | 715960.12 | 5.62
606 | Story16 | B68 | 40 MPa RC Beam (25 cm x 25 cm) | Beam | 40MPa | Concrete Rectangular | 250 | 250 | 625 | 4625 | 0.29 | 707.19 | G300E | 1389523.44 | 10.9 | G300E | 770062.5 | 6.04
607 | Story16 | B69 | 40 MPa RC Beam (25 cm x 25 cm) | Beam | 40MPa | Concrete Rectangular | 250 | 250 | 625 | 4625 | 0.29 | 707.19 | G300E | 2090789.06 | 16.41 | G300E | 715960.12 | 5.62
608 | Story16 | B7 | 40 MPa RC Beam (25 cm x 25 cm) | Beam | 40MPa | Concrete Rectangular | 250 | 250 | 625 | 4625 | 0.29 | 707.19 | G300E | 2093390.62 | 16.43 | G300E | 715960.12 | 5.62
609 | Story16 | B70 | 40 MPa RC Beam (25 cm x 25 cm) | Beam | 40MPa | Concrete Rectangular | 250 | 250 | 625 | 4625 | 0.29 | 707.19 | G300E | 1717320.31 | 13.47 | G300E | 0 | 0
610 | Story16 | B71 | 40 MPa RC Beam (25 cm x 25 cm) | Beam | 40MPa | Concrete Rectangular | 250 | 250 | 625 | 4625 | 0.29 | 707.19 | G300E | 2296890.62 | 18.02 | G300E | 63233.14 | 0.5
611 | Story16 | B72 | 40 MPa RC Beam (25 cm x 25 cm) | Beam | 40MPa | Concrete Rectangular | 250 | 250 | 625 | 4625 | 0.29 | 707.19 | G300E | 1965046.88 | 15.42 | G300E | 812217.93 | 6.37
612 | Story16 | B73 | 40 MPa RC Beam (25 cm x 25 cm) | Beam | 40MPa | Concrete Rectangular | 250 | 250 | 625 | 4625 | 0.29 | 707.19 | G300E | 2141953.12 | 16.81 | G300E | 448264.39 | 3.52
613 | Story16 | B74 | 40 MPa RC Beam (25 cm x 25 cm) | Beam | 40MPa | Concrete Rectangular | 250 | 250 | 625 | 4625 | 0.29 | 707.19 | G300E | 2119406.25 | 16.63 | G300E | 640780.02 | 5.03
614 | Story16 | B75 | 40 MPa RC Beam (25 cm x 25 cm) | Beam | 40MPa | Concrete Rectangular | 250 | 250 | 625 | 4625 | 0.29 | 707.19 | G300E | 1635515.62 | 12.83 | G300E | 1188625 | 9.33
615 | Story16 | B76 | 40 MPa RC Beam (25 cm x 25 cm) | Beam | 40MPa | Concrete Rectangular | 250 | 250 | 625 | 4625 | 0.29 | 707.19 | G300E | 1638695.31 | 12.86 | G300E | 1182843.75 | 9.28
616 | Story16 | B77 | 40 MPa RC Beam (25 cm x 25 cm) | Beam | 40MPa | Concrete Rectangular | 250 | 250 | 625 | 4625 | 0.29 | 707.19 | G300E | 1578859.38 | 12.39 | G300E | 834812.5 | 6.55
617 | Story16 | B78 | 40 MPa RC Beam (25 cm x 25 cm) | Beam | 40MPa | Concrete Rectangular | 250 | 250 | 625 | 4625 | 0.29 | 707.19 | G300E | 1574234.38 | 12.35 | G300E | 803593.75 | 6.31
618 | Story16 | B79 | 40 MPa RC Beam (25 cm x 25 cm) | Beam | 40MPa | Concrete Rectangular | 250 | 250 | 625 | 4625 | 0.29 | 707.19 | G300E | 1082250 | 8.49 | G300E | 1245281.25 | 9.77
619 | Story16 | B8 | 40 MPa RC Beam (25 cm x 25 cm) | Beam | 40MPa | Concrete Rectangular | 250 | 250 | 625 | 4625 | 0.29 | 707.19 | G300E | 1082250 | 8.49 | G300E | 1245281.25 | 9.77
620 | Story16 | B80 | 40 MPa RC Beam (25 cm x 25 cm) | Beam | 40MPa | Concrete Rectangular | 250 | 250 | 625 | 4625 | 0.29 | 707.19 | G300E | 1573078.12 | 12.34 | G300E | 803593.75 | 6.31
621 | Story16 | B81 | 40 MPa RC Beam (25 cm x 25 cm) | Beam | 40MPa | Concrete Rectangular | 250 | 250 | 625 | 4625 | 0.29 | 707.19 | G300E | 1579148.44 | 12.39 | G300E | 834812.5 | 6.55
622 | Story16 | B82 | 40 MPa RC Beam (25 cm x 25 cm) | Beam | 40MPa | Concrete Rectangular | 250 | 250 | 625 | 4625 | 0.29 | 707.19 | G300E | 1637828.12 | 12.85 | G300E | 1182843.75 | 9.28
623 | Story16 | B9 | 40 MPa RC Beam (25 cm x 25 cm) | Beam | 40MPa | Concrete Rectangular | 250 | 250 | 625 | 4625 | 0.29 | 707.19 | G300E | 2093101.56 | 16.42 | G300E | 715960.12 | 5.62
624 | Story17 | B1 | 40 MPa RC Beam (27.5 cm x 25 cm) | Beam | 40MPa | Concrete Rectangular | 250 | 275 | 687.5 | 4637.5 | 0.32 | 780.01 | G300E | 1382554.69 | 10.85 | G300E | 1231256.25 | 9.66
625 | Story17 | B10 | 40 MPa RC Beam (27.5 cm x 25 cm) | Beam | 40MPa | Concrete Rectangular | 250 | 275 | 687.5 | 4637.5 | 0.32 | 780.01 | G300E | 1360151.47 | 10.67 | G300E | 1722422.06 | 13.51
626 | Story17 | B11 | 40 MPa RC Beam (27.5 cm x 25 cm) | Beam | 40MPa | Concrete Rectangular | 250 | 275 | 687.5 | 4637.5 | 0.32 | 780.01 | G300E | 1935576.56 | 15.19 | G300E | 480163.2 | 3.77
627 | Story17 | B12 | 40 MPa RC Beam (27.5 cm x 25 cm) | Beam | 40MPa | Concrete Rectangular | 250 | 275 | 687.5 | 4637.5 | 0.32 | 780.01 | G300E | 1492985.16 | 11.71 | G300E | 1261400 | 9.9
628 | Story17 | B13 | 40 MPa RC Beam (27.5 cm x 25 cm) | Beam | 40MPa | Concrete Rectangular | 250 | 275 | 687.5 | 4637.5 | 0.32 | 780.01 | G300E | 1650660.16 | 12.95 | G300E | 867333.8 | 6.81
629 | Story17 | B14 | 40 MPa RC Beam (27.5 cm x 25 cm) | Beam | 40MPa | Concrete Rectangular | 250 | 275 | 687.5 | 4637.5 | 0.32 | 780.01 | G300E | 1372154.41 | 10.77 | G300E | 1373848.26 | 10.78
630 | Story17 | B15 | 40 MPa RC Beam (27.5 cm x 25 cm) | Beam | 40MPa | Concrete Rectangular | 250 | 275 | 687.5 | 4637.5 | 0.32 | 780.01 | G300E | 1382554.69 | 10.85 | G300E | 1231256.25 | 9.66
631 | Story17 | B16 | 40 MPa RC Beam (27.5 cm x 25 cm) | Beam | 40MPa | Concrete Rectangular | 250 | 275 | 687.5 | 4637.5 | 0.32 | 780.01 | G300E | 1469507.81 | 11.53 | G300E | 1328643.75 | 10.43
632 | Story17 | B17 | 40 MPa RC Beam (27.5 cm x 25 cm) | Beam | 40MPa | Concrete Rectangular | 250 | 275 | 687.5 | 4637.5 | 0.32 | 780.01 | G300E | 1805436.72 | 14.17 | G300E | 1301000.7 | 10.21
633 | Story17 | B18 | 40 MPa RC Beam (27.5 cm x 25 cm) | Beam | 40MPa | Concrete Rectangular | 250 | 275 | 687.5 | 4637.5 | 0.32 | 780.01 | G300E | 1721671.88 | 13.51 | G300E | 820837.5 | 6.44
634 | Story17 | B19 | 40 MPa RC Beam (27.5 cm x 25 cm) | Beam | 40MPa | Concrete Rectangular | 250 | 275 | 687.5 | 4637.5 | 0.32 | 780.01 | G300E | 1794712.5 | 14.08 | G300E | 820837.5 | 6.44
635 | Story17 | B2 | 40 MPa RC Beam (27.5 cm x 25 cm) | Beam | 40MPa | Concrete Rectangular | 250 | 275 | 687.5 | 4637.5 | 0.32 | 780.01 | G300E | 1432714.71 | 11.24 | G300E | 1373848.26 | 10.78
636 | Story17 | B20 | 40 MPa RC Beam (27.5 cm x 25 cm) | Beam | 40MPa | Concrete Rectangular | 250 | 275 | 687.5 | 4637.5 | 0.32 | 780.01 | G300E | 1752975 | 13.75 | G300E | 1436465.62 | 11.27
637 | Story17 | B21 | 40 MPa RC Beam (27.5 cm x 25 cm) | Beam | 40MPa | Concrete Rectangular | 250 | 275 | 687.5 | 4637.5 | 0.32 | 780.01 | G300E | 1521679.69 | 11.94 | G300E | 410418.75 | 3.22
638 | Story17 | B22 | 40 MPa RC Beam (27.5 cm x 25 cm) | Beam | 40MPa | Concrete Rectangular | 250 | 275 | 687.5 | 4800 | 0.33 | 807.34 | G300E | 2181600 | 17.12 | G300E | 1322525.55 | 10.38
639 | Story17 | B23 | 40 MPa RC Beam (27.5 cm x 25 cm) | Beam | 40MPa | Concrete Rectangular | 250 | 275 | 687.5 | 4637.5 | 0.32 | 780.01 | G300E | 1353860.16 | 10.62 | G300E | 820837.5 | 6.44
640 | Story17 | B24 | 40 MPa RC Beam (27.5 cm x 25 cm) | Beam | 40MPa | Concrete Rectangular | 250 | 275 | 687.5 | 4800 | 0.33 | 807.34 | G300E | 2181300 | 17.12 | G300E | 1322525.55 | 10.38
641 | Story17 | B25 | 40 MPa RC Beam (27.5 cm x 25 cm) | Beam | 40MPa | Concrete Rectangular | 250 | 275 | 687.5 | 4637.5 | 0.32 | 780.01 | G300E | 1521389.84 | 11.94 | G300E | 410418.75 | 3.22
642 | Story17 | B26 | 40 MPa RC Beam (27.5 cm x 25 cm) | Beam | 40MPa | Concrete Rectangular | 250 | 275 | 687.5 | 4637.5 | 0.32 | 780.01 | G300E | 1752975 | 13.75 | G300E | 1436465.62 | 11.27
643 | Story17 | B27 | 40 MPa RC Beam (27.5 cm x 25 cm) | Beam | 40MPa | Concrete Rectangular | 250 | 275 | 687.5 | 4637.5 | 0.32 | 780.01 | G300E | 1794712.5 | 14.08 | G300E | 820837.5 | 6.44
644 | Story17 | B28 | 40 MPa RC Beam (27.5 cm x 25 cm) | Beam | 40MPa | Concrete Rectangular | 250 | 275 | 687.5 | 4637.5 | 0.32 | 780.01 | G300E | 1721961.72 | 13.51 | G300E | 820837.5 | 6.44
645 | Story17 | B29 | 40 MPa RC Beam (27.5 cm x 25 cm) | Beam | 40MPa | Concrete Rectangular | 250 | 275 | 687.5 | 4637.5 | 0.32 | 780.01 | G300E | 1804277.34 | 14.16 | G300E | 1301000.7 | 10.21
646 | Story17 | B3 | 40 MPa RC Beam (27.5 cm x 25 cm) | Beam | 40MPa | Concrete Rectangular | 250 | 275 | 687.5 | 4637.5 | 0.32 | 780.01 | G300E | 1651819.53 | 12.96 | G300E | 867333.8 | 6.81
647 | Story17 | B30 | 40 MPa RC Beam (27.5 cm x 25 cm) | Beam | 40MPa | Concrete Rectangular | 250 | 275 | 687.5 | 4637.5 | 0.32 | 780.01 | G300E | 1469507.81 | 11.53 | G300E | 1327484.38 | 10.42
648 | Story17 | B31 | 40 MPa RC Beam (27.5 cm x 25 cm) | Beam | 40MPa | Concrete Rectangular | 250 | 275 | 687.5 | 4637.5 | 0.32 | 780.01 | G300E | 1461971.88 | 11.47 | G300E | 1436465.62 | 11.27
649 | Story17 | B32 | 40 MPa RC Beam (27.5 cm x 25 cm) | Beam | 40MPa | Concrete Rectangular | 250 | 275 | 687.5 | 4637.5 | 0.32 | 780.01 | G300E | 2030065.62 | 15.93 | G300E | 69744.45 | 0.55
650 | Story17 | B33 | 40 MPa RC Beam (27.5 cm x 25 cm) | Beam | 40MPa | Concrete Rectangular | 250 | 275 | 687.5 | 4637.5 | 0.32 | 780.01 | G300E | 1682832.81 | 13.2 | G300E | 820837.5 | 6.44
651 | Story17 | B34 | 40 MPa RC Beam (27.5 cm x 25 cm) | Beam | 40MPa | Concrete Rectangular | 250 | 275 | 687.5 | 4637.5 | 0.32 | 780.01 | G300E | 2002530.47 | 15.71 | G300E | 92992.6 | 0.73
652 | Story17 | B35 | 40 MPa RC Beam (27.5 cm x 25 cm) | Beam | 40MPa | Concrete Rectangular | 250 | 275 | 687.5 | 4637.5 | 0.32 | 780.01 | G300E | 1449218.75 | 11.37 | G300E | 1026046.88 | 8.05
653 | Story17 | B36 | 40 MPa RC Beam (27.5 cm x 25 cm) | Beam | 40MPa | Concrete Rectangular | 250 | 275 | 687.5 | 4800 | 0.33 | 807.34 | G300E | 2169600 | 17.02 | G300E | 1322525.55 | 10.38
654 | Story17 | B4 | 40 MPa RC Beam (27.5 cm x 25 cm) | Beam | 40MPa | Concrete Rectangular | 250 | 275 | 687.5 | 4637.5 | 0.32 | 780.01 | G300E | 1492985.16 | 11.71 | G300E | 1261400 | 9.9
655 | Story17 | B40 | 40 MPa RC Beam (27.5 cm x 25 cm) | Beam | 40MPa | Concrete Rectangular | 250 | 275 | 687.5 | 4637.5 | 0.32 | 780.01 | G300E | 2094410.94 | 16.43 | G300E | 1277752.55 | 10.03
656 | Story17 | B41 | 40 MPa RC Beam (27.5 cm x 25 cm) | Beam | 40MPa | Concrete Rectangular | 250 | 275 | 687.5 | 4637.5 | 0.32 | 780.01 | G300E | 1450088.28 | 11.38 | G300E | 1026046.88 | 8.05
657 | Story17 | B42 | 40 MPa RC Beam (27.5 cm x 25 cm) | Beam | 40MPa | Concrete Rectangular | 250 | 275 | 687.5 | 4637.5 | 0.32 | 780.01 | G300E | 2002240.62 | 15.71 | G300E | 92992.6 | 0.73
658 | Story17 | B43 | 40 MPa RC Beam (27.5 cm x 25 cm) | Beam | 40MPa | Concrete Rectangular | 250 | 275 | 687.5 | 4637.5 | 0.32 | 780.01 | G300E | 1683122.66 | 13.21 | G300E | 820837.5 | 6.44
659 | Story17 | B44 | 40 MPa RC Beam (27.5 cm x 25 cm) | Beam | 40MPa | Concrete Rectangular | 250 | 275 | 687.5 | 4637.5 | 0.32 | 780.01 | G300E | 2028906.25 | 15.92 | G300E | 69744.45 | 0.55
660 | Story17 | B45 | 40 MPa RC Beam (27.5 cm x 25 cm) | Beam | 40MPa | Concrete Rectangular | 250 | 275 | 687.5 | 4637.5 | 0.32 | 780.01 | G300E | 1461971.88 | 11.47 | G300E | 1436465.62 | 11.27
661 | Story17 | B46 | 40 MPa RC Beam (27.5 cm x 25 cm) | Beam | 40MPa | Concrete Rectangular | 250 | 275 | 687.5 | 4637.5 | 0.32 | 780.01 | G300E | 1469507.81 | 11.53 | G300E | 1328643.75 | 10.43
662 | Story17 | B47 | 40 MPa RC Beam (27.5 cm x 25 cm) | Beam | 40MPa | Concrete Rectangular | 250 | 275 | 687.5 | 4637.5 | 0.32 | 780.01 | G300E | 2030065.62 | 15.93 | G300E | 69744.45 | 0.55
663 | Story17 | B48 | 40 MPa RC Beam (27.5 cm x 25 cm) | Beam | 40MPa | Concrete Rectangular | 250 | 275 | 687.5 | 4637.5 | 0.32 | 780.01 | G300E | 1721671.88 | 13.51 | G300E | 820837.5 | 6.44
664 | Story17 | B49 | 40 MPa RC Beam (27.5 cm x 25 cm) | Beam | 40MPa | Concrete Rectangular | 250 | 275 | 687.5 | 4637.5 | 0.32 | 780.01 | G300E | 2002530.47 | 15.71 | G300E | 92992.6 | 0.73
665 | Story17 | B5 | 40 MPa RC Beam (27.5 cm x 25 cm) | Beam | 40MPa | Concrete Rectangular | 250 | 275 | 687.5 | 4637.5 | 0.32 | 780.01 | G300E | 1936156.25 | 15.19 | G300E | 480163.2 | 3.77
666 | Story17 | B50 | 40 MPa RC Beam (27.5 cm x 25 cm) | Beam | 40MPa | Concrete Rectangular | 250 | 275 | 687.5 | 4637.5 | 0.32 | 780.01 | G300E | 1752975 | 13.75 | G300E | 1436465.62 | 11.27
667 | Story17 | B51 | 40 MPa RC Beam (27.5 cm x 25 cm) | Beam | 40MPa | Concrete Rectangular | 250 | 275 | 687.5 | 4800 | 0.33 | 807.34 | G300E | 2169900 | 17.03 | G300E | 1322525.55 | 10.38
668 | Story17 | B52 | 40 MPa RC Beam (27.5 cm x 25 cm) | Beam | 40MPa | Concrete Rectangular | 250 | 275 | 687.5 | 4637.5 | 0.32 | 780.01 | G300E | 2106874.22 | 16.53 | G300E | 1277752.55 | 10.03
669 | Story17 | B54 | 40 MPa RC Beam (27.5 cm x 25 cm) | Beam | 40MPa | Concrete Rectangular | 250 | 275 | 687.5 | 4637.5 | 0.32 | 780.01 | G300E | 2080498.44 | 16.32 | G300E | 1254504.4 | 9.84
670 | Story17 | B55 | 40 MPa RC Beam (27.5 cm x 25 cm) | Beam | 40MPa | Concrete Rectangular | 250 | 275 | 687.5 | 4637.5 | 0.32 | 780.01 | G300E | 2085715.62 | 16.37 | G300E | 1254504.4 | 9.84
671 | Story17 | B56 | 40 MPa RC Beam (27.5 cm x 25 cm) | Beam | 40MPa | Concrete Rectangular | 250 | 275 | 687.5 | 4637.5 | 0.32 | 780.01 | G300E | 1716454.69 | 13.47 | G300E | 1539070.31 | 12.08
672 | Story17 | B57 | 40 MPa RC Beam (27.5 cm x 25 cm) | Beam | 40MPa | Concrete Rectangular | 250 | 275 | 687.5 | 4637.5 | 0.32 | 780.01 | G300E | 2002530.47 | 15.71 | G300E | 92992.6 | 0.73
673 | Story17 | B58 | 40 MPa RC Beam (27.5 cm x 25 cm) | Beam | 40MPa | Concrete Rectangular | 250 | 275 | 687.5 | 4637.5 | 0.32 | 780.01 | G300E | 1720512.5 | 13.5 | G300E | 820837.5 | 6.44
674 | Story17 | B59 | 40 MPa RC Beam (27.5 cm x 25 cm) | Beam | 40MPa | Concrete Rectangular | 250 | 275 | 687.5 | 4637.5 | 0.32 | 780.01 | G300E | 2029196.09 | 15.92 | G300E | 69744.45 | 0.55
675 | Story17 | B6 | 40 MPa RC Beam (27.5 cm x 25 cm) | Beam | 40MPa | Concrete Rectangular | 250 | 275 | 687.5 | 4637.5 | 0.32 | 780.01 | G300E | 1386885.29 | 10.88 | G300E | 1722422.06 | 13.51
676 | Story17 | B60 | 40 MPa RC Beam (27.5 cm x 25 cm) | Beam | 40MPa | Concrete Rectangular | 250 | 275 | 687.5 | 4637.5 | 0.32 | 780.01 | G300E | 1469217.97 | 11.53 | G300E | 1327484.38 | 10.42
677 | Story17 | B61 | 40 MPa RC Beam (27.5 cm x 25 cm) | Beam | 40MPa | Concrete Rectangular | 250 | 275 | 687.5 | 4637.5 | 0.32 | 780.01 | G300E | 1382554.69 | 10.85 | G300E | 1231256.25 | 9.66
678 | Story17 | B62 | 40 MPa RC Beam (27.5 cm x 25 cm) | Beam | 40MPa | Concrete Rectangular | 250 | 275 | 687.5 | 4637.5 | 0.32 | 780.01 | G300E | 1805436.72 | 14.17 | G300E | 1301000.7 | 10.21
679 | Story17 | B63 | 40 MPa RC Beam (27.5 cm x 25 cm) | Beam | 40MPa | Concrete Rectangular | 250 | 275 | 687.5 | 4637.5 | 0.32 | 780.01 | G300E | 1651819.53 | 12.96 | G300E | 867333.8 | 6.81
680 | Story17 | B64 | 40 MPa RC Beam (27.5 cm x 25 cm) | Beam | 40MPa | Concrete Rectangular | 250 | 275 | 687.5 | 4637.5 | 0.32 | 780.01 | G300E | 1794712.5 | 14.08 | G300E | 820837.5 | 6.44
681 | Story17 | B65 | 40 MPa RC Beam (27.5 cm x 25 cm) | Beam | 40MPa | Concrete Rectangular | 250 | 275 | 687.5 | 4637.5 | 0.32 | 780.01 | G300E | 1936156.25 | 15.19 | G300E | 480163.2 | 3.77
682 | Story17 | B66 | 40 MPa RC Beam (27.5 cm x 25 cm) | Beam | 40MPa | Concrete Rectangular | 250 | 275 | 687.5 | 4637.5 | 0.32 | 780.01 | G300E | 1522259.38 | 11.94 | G300E | 410418.75 | 3.22
683 | Story17 | B67 | 40 MPa RC Beam (27.5 cm x 25 cm) | Beam | 40MPa | Concrete Rectangular | 250 | 275 | 687.5 | 4637.5 | 0.32 | 780.01 | G300E | 2076730.47 | 16.29 | G300E | 867333.8 | 6.81
684 | Story17 | B68 | 40 MPa RC Beam (27.5 cm x 25 cm) | Beam | 40MPa | Concrete Rectangular | 250 | 275 | 687.5 | 4637.5 | 0.32 | 780.01 | G300E | 1354150 | 10.63 | G300E | 820837.5 | 6.44
685 | Story17 | B69 | 40 MPa RC Beam (27.5 cm x 25 cm) | Beam | 40MPa | Concrete Rectangular | 250 | 275 | 687.5 | 4637.5 | 0.32 | 780.01 | G300E | 2075281.25 | 16.28 | G300E | 867333.8 | 6.81
686 | Story17 | B7 | 40 MPa RC Beam (27.5 cm x 25 cm) | Beam | 40MPa | Concrete Rectangular | 250 | 275 | 687.5 | 4637.5 | 0.32 | 780.01 | G300E | 2077020.31 | 16.3 | G300E | 867333.8 | 6.81
687 | Story17 | B70 | 40 MPa RC Beam (27.5 cm x 25 cm) | Beam | 40MPa | Concrete Rectangular | 250 | 275 | 687.5 | 4637.5 | 0.32 | 780.01 | G300E | 1505448.44 | 11.81 | G300E | 410418.75 | 3.22
688 | Story17 | B71 | 40 MPa RC Beam (27.5 cm x 25 cm) | Beam | 40MPa | Concrete Rectangular | 250 | 275 | 687.5 | 4637.5 | 0.32 | 780.01 | G300E | 1934417.19 | 15.18 | G300E | 480163.2 | 3.77
689 | Story17 | B72 | 40 MPa RC Beam (27.5 cm x 25 cm) | Beam | 40MPa | Concrete Rectangular | 250 | 275 | 687.5 | 4637.5 | 0.32 | 780.01 | G300E | 1788335.94 | 14.03 | G300E | 820837.5 | 6.44
690 | Story17 | B73 | 40 MPa RC Beam (27.5 cm x 25 cm) | Beam | 40MPa | Concrete Rectangular | 250 | 275 | 687.5 | 4637.5 | 0.32 | 780.01 | G300E | 1651819.53 | 12.96 | G300E | 867333.8 | 6.81
691 | Story17 | B74 | 40 MPa RC Beam (27.5 cm x 25 cm) | Beam | 40MPa | Concrete Rectangular | 250 | 275 | 687.5 | 4637.5 | 0.32 | 780.01 | G300E | 1804277.34 | 14.16 | G300E | 1301000.7 | 10.21
692 | Story17 | B75 | 40 MPa RC Beam (27.5 cm x 25 cm) | Beam | 40MPa | Concrete Rectangular | 250 | 275 | 687.5 | 4637.5 | 0.32 | 780.01 | G300E | 1382554.69 | 10.85 | G300E | 1231256.25 | 9.66
693 | Story17 | B76 | 40 MPa RC Beam (27.5 cm x 25 cm) | Beam | 40MPa | Concrete Rectangular | 250 | 275 | 687.5 | 4637.5 | 0.32 | 780.01 | G300E | 1432714.71 | 11.24 | G300E | 1373848.26 | 10.78
694 | Story17 | B77 | 40 MPa RC Beam (27.5 cm x 25 cm) | Beam | 40MPa | Concrete Rectangular | 250 | 275 | 687.5 | 4637.5 | 0.32 | 780.01 | G300E | 1492985.16 | 11.71 | G300E | 1261400 | 9.9
695 | Story17 | B78 | 40 MPa RC Beam (27.5 cm x 25 cm) | Beam | 40MPa | Concrete Rectangular | 250 | 275 | 687.5 | 4637.5 | 0.32 | 780.01 | G300E | 1386885.29 | 10.88 | G300E | 1722422.06 | 13.51
696 | Story17 | B79 | 40 MPa RC Beam (27.5 cm x 25 cm) | Beam | 40MPa | Concrete Rectangular | 250 | 275 | 687.5 | 4637.5 | 0.32 | 780.01 | G300E | 1457624.22 | 11.44 | G300E | 1436465.62 | 11.27
697 | Story17 | B8 | 40 MPa RC Beam (27.5 cm x 25 cm) | Beam | 40MPa | Concrete Rectangular | 250 | 275 | 687.5 | 4637.5 | 0.32 | 780.01 | G300E | 1457914.06 | 11.44 | G300E | 1436465.62 | 11.27
698 | Story17 | B80 | 40 MPa RC Beam (27.5 cm x 25 cm) | Beam | 40MPa | Concrete Rectangular | 250 | 275 | 687.5 | 4637.5 | 0.32 | 780.01 | G300E | 1360151.47 | 10.67 | G300E | 1722422.06 | 13.51
699 | Story17 | B81 | 40 MPa RC Beam (27.5 cm x 25 cm) | Beam | 40MPa | Concrete Rectangular | 250 | 275 | 687.5 | 4637.5 | 0.32 | 780.01 | G300E | 1492985.16 | 11.71 | G300E | 1261400 | 9.9
700 | Story17 | B82 | 40 MPa RC Beam (27.5 cm x 25 cm) | Beam | 40MPa | Concrete Rectangular | 250 | 275 | 687.5 | 4637.5 | 0.32 | 780.01 | G300E | 1372154.41 | 10.77 | G300E | 1373848.26 | 10.78
701 | Story17 | B9 | 40 MPa RC Beam (27.5 cm x 25 cm) | Beam | 40MPa | Concrete Rectangular | 250 | 275 | 687.5 | 4637.5 | 0.32 | 780.01 | G300E | 2076730.47 | 16.29 | G300E | 867333.8 | 6.81
702 | Story18 | B1 | 40 MPa RC Beam (27.5 cm x 25 cm) | Beam | 40MPa | Concrete Rectangular | 250 | 275 | 687.5 | 4637.5 | 0.32 | 780.01 | G300E | 1504578.91 | 11.81 | G300E | 1436465.62 | 11.27
703 | Story18 | B10 | 40 MPa RC Beam (27.5 cm x 25 cm) | Beam | 40MPa | Concrete Rectangular | 250 | 275 | 687.5 | 4637.5 | 0.32 | 780.01 | G300E | 1763886.76 | 13.84 | G300E | 1493275 | 11.72
704 | Story18 | B11 | 40 MPa RC Beam (27.5 cm x 25 cm) | Beam | 40MPa | Concrete Rectangular | 250 | 275 | 687.5 | 4637.5 | 0.32 | 780.01 | G300E | 1799060.16 | 14.12 | G300E | 23248.15 | 0.18
705 | Story18 | B12 | 40 MPa RC Beam (27.5 cm x 25 cm) | Beam | 40MPa | Concrete Rectangular | 250 | 275 | 687.5 | 4637.5 | 0.32 | 780.01 | G300E | 1332326.47 | 10.45 | G300E | 1663555.61 | 13.05
706 | Story18 | B13 | 40 MPa RC Beam (27.5 cm x 25 cm) | Beam | 40MPa | Concrete Rectangular | 250 | 275 | 687.5 | 4637.5 | 0.32 | 780.01 | G300E | 1626313.28 | 12.76 | G300E | 1277752.55 | 10.03
707 | Story18 | B14 | 40 MPa RC Beam (27.5 cm x 25 cm) | Beam | 40MPa | Concrete Rectangular | 250 | 275 | 687.5 | 4637.5 | 0.32 | 780.01 | G300E | 1523128.91 | 11.95 | G300E | 1231256.25 | 9.66
708 | Story18 | B15 | 40 MPa RC Beam (27.5 cm x 25 cm) | Beam | 40MPa | Concrete Rectangular | 250 | 275 | 687.5 | 4637.5 | 0.32 | 780.01 | G300E | 1504289.06 | 11.8 | G300E | 1436465.62 | 11.27
709 | Story18 | B16 | 40 MPa RC Beam (27.5 cm x 25 cm) | Beam | 40MPa | Concrete Rectangular | 250 | 275 | 687.5 | 4637.5 | 0.32 | 780.01 | G300E | 1479072.66 | 11.61 | G300E | 1344875 | 10.55
710 | Story18 | B17 | 40 MPa RC Beam (27.5 cm x 25 cm) | Beam | 40MPa | Concrete Rectangular | 250 | 275 | 687.5 | 4637.5 | 0.32 | 780.01 | G300E | 1950068.75 | 15.3 | G300E | 890581.95 | 6.99
711 | Story18 | B18 | 40 MPa RC Beam (27.5 cm x 25 cm) | Beam | 40MPa | Concrete Rectangular | 250 | 275 | 687.5 | 4637.5 | 0.32 | 780.01 | G300E | 1713846.09 | 13.45 | G300E | 820837.5 | 6.44
712 | Story18 | B19 | 40 MPa RC Beam (27.5 cm x 25 cm) | Beam | 40MPa | Concrete Rectangular | 250 | 275 | 687.5 | 4637.5 | 0.32 | 780.01 | G300E | 1664862.5 | 13.06 | G300E | 820837.5 | 6.44
713 | Story18 | B2 | 40 MPa RC Beam (27.5 cm x 25 cm) | Beam | 40MPa | Concrete Rectangular | 250 | 275 | 687.5 | 4637.5 | 0.32 | 780.01 | G300E | 1523128.91 | 11.95 | G300E | 1231256.25 | 9.66
714 | Story18 | B20 | 40 MPa RC Beam (27.5 cm x 25 cm) | Beam | 40MPa | Concrete Rectangular | 250 | 275 | 687.5 | 4637.5 | 0.32 | 780.01 | G300E | 1754134.38 | 13.76 | G300E | 1641675 | 12.88
715 | Story18 | B21 | 40 MPa RC Beam (27.5 cm x 25 cm) | Beam | 40MPa | Concrete Rectangular | 250 | 275 | 687.5 | 4637.5 | 0.32 | 780.01 | G300E | 1518781.25 | 11.92 | G300E | 820837.5 | 6.44
716 | Story18 | B22 | 40 MPa RC Beam (27.5 cm x 25 cm) | Beam | 40MPa | Concrete Rectangular | 250 | 275 | 687.5 | 4800 | 0.33 | 807.34 | G300E | 2209800 | 17.34 | G300E | 1322525.55 | 10.38
717 | Story18 | B23 | 40 MPa RC Beam (27.5 cm x 25 cm) | Beam | 40MPa | Concrete Rectangular | 250 | 275 | 687.5 | 4637.5 | 0.32 | 780.01 | G300E | 1369221.88 | 10.74 | G300E | 820837.5 | 6.44
718 | Story18 | B24 | 40 MPa RC Beam (27.5 cm x 25 cm) | Beam | 40MPa | Concrete Rectangular | 250 | 275 | 687.5 | 4800 | 0.33 | 807.34 | G300E | 2209800 | 17.34 | G300E | 1322525.55 | 10.38
719 | Story18 | B25 | 40 MPa RC Beam (27.5 cm x 25 cm) | Beam | 40MPa | Concrete Rectangular | 250 | 275 | 687.5 | 4637.5 | 0.32 | 780.01 | G300E | 1518781.25 | 11.92 | G300E | 820837.5 | 6.44
720 | Story18 | B26 | 40 MPa RC Beam (27.5 cm x 25 cm) | Beam | 40MPa | Concrete Rectangular | 250 | 275 | 687.5 | 4637.5 | 0.32 | 780.01 | G300E | 1754714.06 | 13.77 | G300E | 1641675 | 12.88
721 | Story18 | B27 | 40 MPa RC Beam (27.5 cm x 25 cm) | Beam | 40MPa | Concrete Rectangular | 250 | 275 | 687.5 | 4637.5 | 0.32 | 780.01 | G300E | 1664572.66 | 13.06 | G300E | 820837.5 | 6.44
722 | Story18 | B28 | 40 MPa RC Beam (27.5 cm x 25 cm) | Beam | 40MPa | Concrete Rectangular | 250 | 275 | 687.5 | 4637.5 | 0.32 | 780.01 | G300E | 1714425.78 | 13.45 | G300E | 820837.5 | 6.44
723 | Story18 | B29 | 40 MPa RC Beam (27.5 cm x 25 cm) | Beam | 40MPa | Concrete Rectangular | 250 | 275 | 687.5 | 4637.5 | 0.32 | 780.01 | G300E | 1949778.91 | 15.3 | G300E | 890581.95 | 6.99
724 | Story18 | B3 | 40 MPa RC Beam (27.5 cm x 25 cm) | Beam | 40MPa | Concrete Rectangular | 250 | 275 | 687.5 | 4637.5 | 0.32 | 780.01 | G300E | 1626892.97 | 12.77 | G300E | 1277752.55 | 10.03
725 | Story18 | B30 | 40 MPa RC Beam (27.5 cm x 25 cm) | Beam | 40MPa | Concrete Rectangular | 250 | 275 | 687.5 | 4637.5 | 0.32 | 780.01 | G300E | 1479072.66 | 11.61 | G300E | 1343715.62 | 10.54
726 | Story18 | B31 | 40 MPa RC Beam (27.5 cm x 25 cm) | Beam | 40MPa | Concrete Rectangular | 250 | 275 | 687.5 | 4637.5 | 0.32 | 780.01 | G300E | 1436465.62 | 11.27 | G300E | 1813262.5 | 14.23
727 | Story18 | B32 | 40 MPa RC Beam (27.5 cm x 25 cm) | Beam | 40MPa | Concrete Rectangular | 250 | 275 | 687.5 | 4637.5 | 0.32 | 780.01 | G300E | 1993545.31 | 15.64 | G300E | 69984.37 | 0.55
728 | Story18 | B33 | 40 MPa RC Beam (27.5 cm x 25 cm) | Beam | 40MPa | Concrete Rectangular | 250 | 275 | 687.5 | 4637.5 | 0.32 | 780.01 | G300E | 1606314.06 | 12.6 | G300E | 820837.5 | 6.44
729 | Story18 | B34 | 40 MPa RC Beam (27.5 cm x 25 cm) | Beam | 40MPa | Concrete Rectangular | 250 | 275 | 687.5 | 4637.5 | 0.32 | 780.01 | G300E | 2012675 | 15.79 | G300E | 92992.6 | 0.73
730 | Story18 | B35 | 40 MPa RC Beam (27.5 cm x 25 cm) | Beam | 40MPa | Concrete Rectangular | 250 | 275 | 687.5 | 4637.5 | 0.32 | 780.01 | G300E | 1447479.69 | 11.36 | G300E | 1026046.88 | 8.05
731 | Story18 | B36 | 40 MPa RC Beam (27.5 cm x 25 cm) | Beam | 40MPa | Concrete Rectangular | 250 | 275 | 687.5 | 4800 | 0.33 | 807.34 | G300E | 2146500 | 16.84 | G300E | 1322525.55 | 10.38
732 | Story18 | B4 | 40 MPa RC Beam (27.5 cm x 25 cm) | Beam | 40MPa | Concrete Rectangular | 250 | 275 | 687.5 | 4637.5 | 0.32 | 780.01 | G300E | 1271766.18 | 9.98 | G300E | 1663555.61 | 13.05
733 | Story18 | B40 | 40 MPa RC Beam (27.5 cm x 25 cm) | Beam | 40MPa | Concrete Rectangular | 250 | 275 | 687.5 | 4637.5 | 0.32 | 780.01 | G300E | 2071223.44 | 16.25 | G300E | 1277752.55 | 10.03
734 | Story18 | B41 | 40 MPa RC Beam (27.5 cm x 25 cm) | Beam | 40MPa | Concrete Rectangular | 250 | 275 | 687.5 | 4637.5 | 0.32 | 780.01 | G300E | 1448639.06 | 11.37 | G300E | 1026046.88 | 8.05
735 | Story18 | B42 | 40 MPa RC Beam (27.5 cm x 25 cm) | Beam | 40MPa | Concrete Rectangular | 250 | 275 | 687.5 | 4637.5 | 0.32 | 780.01 | G300E | 2011805.47 | 15.79 | G300E | 92992.6 | 0.73
736 | Story18 | B43 | 40 MPa RC Beam (27.5 cm x 25 cm) | Beam | 40MPa | Concrete Rectangular | 250 | 275 | 687.5 | 4637.5 | 0.32 | 780.01 | G300E | 1606314.06 | 12.6 | G300E | 820837.5 | 6.44
737 | Story18 | B44 | 40 MPa RC Beam (27.5 cm x 25 cm) | Beam | 40MPa | Concrete Rectangular | 250 | 275 | 687.5 | 4637.5 | 0.32 | 780.01 | G300E | 1992385.94 | 15.63 | G300E | 69942.92 | 0.55
738 | Story18 | B45 | 40 MPa RC Beam (27.5 cm x 25 cm) | Beam | 40MPa | Concrete Rectangular | 250 | 275 | 687.5 | 4637.5 | 0.32 | 780.01 | G300E | 1436465.62 | 11.27 | G300E | 1813262.5 | 14.23
739 | Story18 | B46 | 40 MPa RC Beam (27.5 cm x 25 cm) | Beam | 40MPa | Concrete Rectangular | 250 | 275 | 687.5 | 4637.5 | 0.32 | 780.01 | G300E | 1479072.66 | 11.61 | G300E | 1344875 | 10.55
740 | Story18 | B47 | 40 MPa RC Beam (27.5 cm x 25 cm) | Beam | 40MPa | Concrete Rectangular | 250 | 275 | 687.5 | 4637.5 | 0.32 | 780.01 | G300E | 1993545.31 | 15.64 | G300E | 69983.57 | 0.55
741 | Story18 | B48 | 40 MPa RC Beam (27.5 cm x 25 cm) | Beam | 40MPa | Concrete Rectangular | 250 | 275 | 687.5 | 4637.5 | 0.32 | 780.01 | G300E | 1713846.09 | 13.45 | G300E | 820837.5 | 6.44
742 | Story18 | B49 | 40 MPa RC Beam (27.5 cm x 25 cm) | Beam | 40MPa | Concrete Rectangular | 250 | 275 | 687.5 | 4637.5 | 0.32 | 780.01 | G300E | 2012675 | 15.79 | G300E | 92992.6 | 0.73
743 | Story18 | B5 | 40 MPa RC Beam (27.5 cm x 25 cm) | Beam | 40MPa | Concrete Rectangular | 250 | 275 | 687.5 | 4637.5 | 0.32 | 780.01 | G300E | 1799639.84 | 14.12 | G300E | 23248.15 | 0.18
744 | Story18 | B50 | 40 MPa RC Beam (27.5 cm x 25 cm) | Beam | 40MPa | Concrete Rectangular | 250 | 275 | 687.5 | 4637.5 | 0.32 | 780.01 | G300E | 1754424.22 | 13.77 | G300E | 1641675 | 12.88
745 | Story18 | B51 | 40 MPa RC Beam (27.5 cm x 25 cm) | Beam | 40MPa | Concrete Rectangular | 250 | 275 | 687.5 | 4800 | 0.33 | 807.34 | G300E | 2145900 | 16.84 | G300E | 1322525.55 | 10.38
746 | Story18 | B52 | 40 MPa RC Beam (27.5 cm x 25 cm) | Beam | 40MPa | Concrete Rectangular | 250 | 275 | 687.5 | 4637.5 | 0.32 | 780.01 | G300E | 2134409.38 | 16.75 | G300E | 1277752.55 | 10.03
747 | Story18 | B54 | 40 MPa RC Beam (27.5 cm x 25 cm) | Beam | 40MPa | Concrete Rectangular | 250 | 275 | 687.5 | 4637.5 | 0.32 | 780.01 | G300E | 2109482.81 | 16.55 | G300E | 1254504.4 | 9.84
748 | Story18 | B55 | 40 MPa RC Beam (27.5 cm x 25 cm) | Beam | 40MPa | Concrete Rectangular | 250 | 275 | 687.5 | 4637.5 | 0.32 | 780.01 | G300E | 2066006.25 | 16.21 | G300E | 1254504.4 | 9.84
749 | Story18 | B56 | 40 MPa RC Beam (27.5 cm x 25 cm) | Beam | 40MPa | Concrete Rectangular | 250 | 275 | 687.5 | 4637.5 | 0.32 | 780.01 | G300E | 1718193.75 | 13.48 | G300E | 1641675 | 12.88
750 | Story18 | B57 | 40 MPa RC Beam (27.5 cm x 25 cm) | Beam | 40MPa | Concrete Rectangular | 250 | 275 | 687.5 | 4637.5 | 0.32 | 780.01 | G300E | 2013254.69 | 15.8 | G300E | 92992.6 | 0.73
751 | Story18 | B58 | 40 MPa RC Beam (27.5 cm x 25 cm) | Beam | 40MPa | Concrete Rectangular | 250 | 275 | 687.5 | 4637.5 | 0.32 | 780.01 | G300E | 1713846.09 | 13.45 | G300E | 820837.5 | 6.44
752 | Story18 | B59 | 40 MPa RC Beam (27.5 cm x 25 cm) | Beam | 40MPa | Concrete Rectangular | 250 | 275 | 687.5 | 4637.5 | 0.32 | 780.01 | G300E | 1991806.25 | 15.63 | G300E | 69938.14 | 0.55
753 | Story18 | B6 | 40 MPa RC Beam (27.5 cm x 25 cm) | Beam | 40MPa | Concrete Rectangular | 250 | 275 | 687.5 | 4637.5 | 0.32 | 780.01 | G300E | 1665680.88 | 13.07 | G300E | 1493275 | 11.72
754 | Story18 | B60 | 40 MPa RC Beam (27.5 cm x 25 cm) | Beam | 40MPa | Concrete Rectangular | 250 | 275 | 687.5 | 4637.5 | 0.32 | 780.01 | G300E | 1479072.66 | 11.61 | G300E | 1343715.62 | 10.54
755 | Story18 | B61 | 40 MPa RC Beam (27.5 cm x 25 cm) | Beam | 40MPa | Concrete Rectangular | 250 | 275 | 687.5 | 4637.5 | 0.32 | 780.01 | G300E | 1504578.91 | 11.81 | G300E | 1436465.62 | 11.27
756 | Story18 | B62 | 40 MPa RC Beam (27.5 cm x 25 cm) | Beam | 40MPa | Concrete Rectangular | 250 | 275 | 687.5 | 4637.5 | 0.32 | 780.01 | G300E | 1950068.75 | 15.3 | G300E | 890581.95 | 6.99
757 | Story18 | B63 | 40 MPa RC Beam (27.5 cm x 25 cm) | Beam | 40MPa | Concrete Rectangular | 250 | 275 | 687.5 | 4637.5 | 0.32 | 780.01 | G300E | 1626892.97 | 12.77 | G300E | 1277752.55 | 10.03
758 | Story18 | B64 | 40 MPa RC Beam (27.5 cm x 25 cm) | Beam | 40MPa | Concrete Rectangular | 250 | 275 | 687.5 | 4637.5 | 0.32 | 780.01 | G300E | 1664862.5 | 13.06 | G300E | 820837.5 | 6.44
759 | Story18 | B65 | 40 MPa RC Beam (27.5 cm x 25 cm) | Beam | 40MPa | Concrete Rectangular | 250 | 275 | 687.5 | 4637.5 | 0.32 | 780.01 | G300E | 1799639.84 | 14.12 | G300E | 23248.15 | 0.18
760 | Story18 | B66 | 40 MPa RC Beam (27.5 cm x 25 cm) | Beam | 40MPa | Concrete Rectangular | 250 | 275 | 687.5 | 4637.5 | 0.32 | 780.01 | G300E | 1518781.25 | 11.92 | G300E | 820837.5 | 6.44
761 | Story18 | B67 | 40 MPa RC Beam (27.5 cm x 25 cm) | Beam | 40MPa | Concrete Rectangular | 250 | 275 | 687.5 | 4637.5 | 0.32 | 780.01 | G300E | 2022819.53 | 15.87 | G300E | 69744.45 | 0.55
762 | Story18 | B68 | 40 MPa RC Beam (27.5 cm x 25 cm) | Beam | 40MPa | Concrete Rectangular | 250 | 275 | 687.5 | 4637.5 | 0.32 | 780.01 | G300E | 1370091.41 | 10.75 | G300E | 820837.5 | 6.44
763 | Story18 | B69 | 40 MPa RC Beam (27.5 cm x 25 cm) | Beam | 40MPa | Concrete Rectangular | 250 | 275 | 687.5 | 4637.5 | 0.32 | 780.01 | G300E | 2022239.84 | 15.87 | G300E | 69744.45 | 0.55
764 | Story18 | B7 | 40 MPa RC Beam (27.5 cm x 25 cm) | Beam | 40MPa | Concrete Rectangular | 250 | 275 | 687.5 | 4637.5 | 0.32 | 780.01 | G300E | 2023689.06 | 15.88 | G300E | 69744.45 | 0.55
765 | Story18 | B70 | 40 MPa RC Beam (27.5 cm x 25 cm) | Beam | 40MPa | Concrete Rectangular | 250 | 275 | 687.5 | 4637.5 | 0.32 | 780.01 | G300E | 1502260.16 | 11.79 | G300E | 1231256.25 | 9.66
766 | Story18 | B71 | 40 MPa RC Beam (27.5 cm x 25 cm) | Beam | 40MPa | Concrete Rectangular | 250 | 275 | 687.5 | 4637.5 | 0.32 | 780.01 | G300E | 1798190.62 | 14.11 | G300E | 23248.15 | 0.18
767 | Story18 | B72 | 40 MPa RC Beam (27.5 cm x 25 cm) | Beam | 40MPa | Concrete Rectangular | 250 | 275 | 687.5 | 4637.5 | 0.32 | 780.01 | G300E | 1658775.78 | 13.02 | G300E | 820837.5 | 6.44
768 | Story18 | B73 | 40 MPa RC Beam (27.5 cm x 25 cm) | Beam | 40MPa | Concrete Rectangular | 250 | 275 | 687.5 | 4637.5 | 0.32 | 780.01 | G300E | 1626313.28 | 12.76 | G300E | 1277752.55 | 10.03
769 | Story18 | B74 | 40 MPa RC Beam (27.5 cm x 25 cm) | Beam | 40MPa | Concrete Rectangular | 250 | 275 | 687.5 | 4637.5 | 0.32 | 780.01 | G300E | 1949489.06 | 15.3 | G300E | 890581.95 | 6.99
770 | Story18 | B75 | 40 MPa RC Beam (27.5 cm x 25 cm) | Beam | 40MPa | Concrete Rectangular | 250 | 275 | 687.5 | 4637.5 | 0.32 | 780.01 | G300E | 1504289.06 | 11.8 | G300E | 1436465.62 | 11.27
771 | Story18 | B76 | 40 MPa RC Beam (27.5 cm x 25 cm) | Beam | 40MPa | Concrete Rectangular | 250 | 275 | 687.5 | 4637.5 | 0.32 | 780.01 | G300E | 1523128.91 | 11.95 | G300E | 1231256.25 | 9.66
772 | Story18 | B77 | 40 MPa RC Beam (27.5 cm x 25 cm) | Beam | 40MPa | Concrete Rectangular | 250 | 275 | 687.5 | 4637.5 | 0.32 | 780.01 | G300E | 1271766.18 | 9.98 | G300E | 1663555.61 | 13.05
773 | Story18 | B78 | 40 MPa RC Beam (27.5 cm x 25 cm) | Beam | 40MPa | Concrete Rectangular | 250 | 275 | 687.5 | 4637.5 | 0.32 | 780.01 | G300E | 1665680.88 | 13.07 | G300E | 1493275 | 11.72
774 | Story18 | B79 | 40 MPa RC Beam (27.5 cm x 25 cm) | Beam | 40MPa | Concrete Rectangular | 250 | 275 | 687.5 | 4637.5 | 0.32 | 780.01 | G300E | 1468638.28 | 11.52 | G300E | 1231256.25 | 9.66
775 | Story18 | B8 | 40 MPa RC Beam (27.5 cm x 25 cm) | Beam | 40MPa | Concrete Rectangular | 250 | 275 | 687.5 | 4637.5 | 0.32 | 780.01 | G300E | 1468928.12 | 11.53 | G300E | 1231256.25 | 9.66
776 | Story18 | B80 | 40 MPa RC Beam (27.5 cm x 25 cm) | Beam | 40MPa | Concrete Rectangular | 250 | 275 | 687.5 | 4637.5 | 0.32 | 780.01 | G300E | 1763613.97 | 13.84 | G300E | 1492183.82 | 11.71
777 | Story18 | B81 | 40 MPa RC Beam (27.5 cm x 25 cm) | Beam | 40MPa | Concrete Rectangular | 250 | 275 | 687.5 | 4637.5 | 0.32 | 780.01 | G300E | 1332326.47 | 10.45 | G300E | 1663555.61 | 13.05
778 | Story18 | B82 | 40 MPa RC Beam (27.5 cm x 25 cm) | Beam | 40MPa | Concrete Rectangular | 250 | 275 | 687.5 | 4637.5 | 0.32 | 780.01 | G300E | 1523128.91 | 11.95 | G300E | 1231256.25 | 9.66
779 | Story18 | B9 | 40 MPa RC Beam (27.5 cm x 25 cm) | Beam | 40MPa | Concrete Rectangular | 250 | 275 | 687.5 | 4637.5 | 0.32 | 780.01 | G300E | 2023689.06 | 15.88 | G300E | 69744.45 | 0.55
780 | Story19 | B1 | 40 MPa RC Beam (27.5 cm x 25 cm) | Beam | 40MPa | Concrete Rectangular | 250 | 275 | 687.5 | 4650 | 0.32 | 782.11 | G300E | 1527525 | 11.99 | G300E | 1543218.75 | 12.11
781 | Story19 | B10 | 40 MPa RC Beam (27.5 cm x 25 cm) | Beam | 40MPa | Concrete Rectangular | 250 | 275 | 687.5 | 4650 | 0.32 | 782.11 | G300E | 1600147.06 | 12.56 | G300E | 1510429.41 | 11.85
782 | Story19 | B11 | 40 MPa RC Beam (27.5 cm x 25 cm) | Beam | 40MPa | Concrete Rectangular | 250 | 275 | 687.5 | 4650 | 0.32 | 782.11 | G300E | 1832681.25 | 14.38 | G300E | 23310.81 | 0.18
783 | Story19 | B12 | 40 MPa RC Beam (27.5 cm x 25 cm) | Beam | 40MPa | Concrete Rectangular | 250 | 275 | 687.5 | 4650 | 0.32 | 782.11 | G300E | 1378861.76 | 10.82 | G300E | 1646100 | 12.92
784 | Story19 | B13 | 40 MPa RC Beam (27.5 cm x 25 cm) | Beam | 40MPa | Concrete Rectangular | 250 | 275 | 687.5 | 4650 | 0.32 | 782.11 | G300E | 1624303.12 | 12.74 | G300E | 1281196.63 | 10.05
785 | Story19 | B14 | 40 MPa RC Beam (27.5 cm x 25 cm) | Beam | 40MPa | Concrete Rectangular | 250 | 275 | 687.5 | 4650 | 0.32 | 782.11 | G300E | 1482478.12 | 11.63 | G300E | 1234575 | 9.69
786 | Story19 | B15 | 40 MPa RC Beam (27.5 cm x 25 cm) | Beam | 40MPa | Concrete Rectangular | 250 | 275 | 687.5 | 4650 | 0.32 | 782.11 | G300E | 1527234.38 | 11.98 | G300E | 1543218.75 | 12.11
787 | Story19 | B16 | 40 MPa RC Beam (27.5 cm x 25 cm) | Beam | 40MPa | Concrete Rectangular | 250 | 275 | 687.5 | 4650 | 0.32 | 782.11 | G300E | 1486546.88 | 11.66 | G300E | 1355475 | 10.64
788 | Story19 | B17 | 40 MPa RC Beam (27.5 cm x 25 cm) | Beam | 40MPa | Concrete Rectangular | 250 | 275 | 687.5 | 4650 | 0.32 | 782.11 | G300E | 1959103.12 | 15.37 | G300E | 995863.69 | 7.81
789 | Story19 | B18 | 40 MPa RC Beam (27.5 cm x 25 cm) | Beam | 40MPa | Concrete Rectangular | 250 | 275 | 687.5 | 4650 | 0.32 | 782.11 | G300E | 1733868.75 | 13.6 | G300E | 823050 | 6.46
790 | Story19 | B19 | 40 MPa RC Beam (27.5 cm x 25 cm) | Beam | 40MPa | Concrete Rectangular | 250 | 275 | 687.5 | 4650 | 0.32 | 782.11 | G300E | 1676325 | 13.15 | G300E | 823050 | 6.46
791 | Story19 | B2 | 40 MPa RC Beam (27.5 cm x 25 cm) | Beam | 40MPa | Concrete Rectangular | 250 | 275 | 687.5 | 4650 | 0.32 | 782.11 | G300E | 1482478.12 | 11.63 | G300E | 1234575 | 9.69
792 | Story19 | B20 | 40 MPa RC Beam (27.5 cm x 25 cm) | Beam | 40MPa | Concrete Rectangular | 250 | 275 | 687.5 | 4650 | 0.32 | 782.11 | G300E | 1763803.12 | 13.84 | G300E | 1646100 | 12.92
793 | Story19 | B21 | 40 MPa RC Beam (27.5 cm x 25 cm) | Beam | 40MPa | Concrete Rectangular | 250 | 275 | 687.5 | 4650 | 0.32 | 782.11 | G300E | 1522003.12 | 11.94 | G300E | 1234575 | 9.69
794 | Story19 | B22 | 40 MPa RC Beam (27.5 cm x 25 cm) | Beam | 40MPa | Concrete Rectangular | 250 | 275 | 687.5 | 4800 | 0.33 | 807.34 | G300E | 2256000 | 17.7 | G300E | 1322525.55 | 10.38
795 | Story19 | B23 | 40 MPa RC Beam (27.5 cm x 25 cm) | Beam | 40MPa | Concrete Rectangular | 250 | 275 | 687.5 | 4650 | 0.32 | 782.11 | G300E | 1376981.25 | 10.8 | G300E | 823050 | 6.46
796 | Story19 | B24 | 40 MPa RC Beam (27.5 cm x 25 cm) | Beam | 40MPa | Concrete Rectangular | 250 | 275 | 687.5 | 4800 | 0.33 | 807.34 | G300E | 2255700 | 17.7 | G300E | 1322525.55 | 10.38
797 | Story19 | B25 | 40 MPa RC Beam (27.5 cm x 25 cm) | Beam | 40MPa | Concrete Rectangular | 250 | 275 | 687.5 | 4650 | 0.32 | 782.11 | G300E | 1521712.5 | 11.94 | G300E | 1234575 | 9.69
798 | Story19 | B26 | 40 MPa RC Beam (27.5 cm x 25 cm) | Beam | 40MPa | Concrete Rectangular | 250 | 275 | 687.5 | 4650 | 0.32 | 782.11 | G300E | 1764384.38 | 13.84 | G300E | 1646100 | 12.92
799 | Story19 | B27 | 40 MPa RC Beam (27.5 cm x 25 cm) | Beam | 40MPa | Concrete Rectangular | 250 | 275 | 687.5 | 4650 | 0.32 | 782.11 | G300E | 1676034.38 | 13.15 | G300E | 823050 | 6.46
800 | Story19 | B28 | 40 MPa RC Beam (27.5 cm x 25 cm) | Beam | 40MPa | Concrete Rectangular | 250 | 275 | 687.5 | 4650 | 0.32 | 782.11 | G300E | 1734450 | 13.61 | G300E | 823050 | 6.46
801 | Story19 | B29 | 40 MPa RC Beam (27.5 cm x 25 cm) | Beam | 40MPa | Concrete Rectangular | 250 | 275 | 687.5 | 4650 | 0.32 | 782.11 | G300E | 1958812.5 | 15.37 | G300E | 995863.69 | 7.81
802 | Story19 | B3 | 40 MPa RC Beam (27.5 cm x 25 cm) | Beam | 40MPa | Concrete Rectangular | 250 | 275 | 687.5 | 4650 | 0.32 | 782.11 | G300E | 1624884.38 | 12.75 | G300E | 1281196.63 | 10.05
803 | Story19 | B30 | 40 MPa RC Beam (27.5 cm x 25 cm) | Beam | 40MPa | Concrete Rectangular | 250 | 275 | 687.5 | 4650 | 0.32 | 782.11 | G300E | 1486256.25 | 11.66 | G300E | 1355475 | 10.64
804 | Story19 | B31 | 40 MPa RC Beam (27.5 cm x 25 cm) | Beam | 40MPa | Concrete Rectangular | 250 | 275 | 687.5 | 4650 | 0.32 | 782.11 | G300E | 1467075 | 11.51 | G300E | 1841400 | 14.45
805 | Story19 | B32 | 40 MPa RC Beam (27.5 cm x 25 cm) | Beam | 40MPa | Concrete Rectangular | 250 | 275 | 687.5 | 4650 | 0.32 | 782.11 | G300E | 2032340.62 | 15.95 | G300E | 71087.31 | 0.56
806 | Story19 | B33 | 40 MPa RC Beam (27.5 cm x 25 cm) | Beam | 40MPa | Concrete Rectangular | 250 | 275 | 687.5 | 4650 | 0.32 | 782.11 | G300E | 1611225 | 12.64 | G300E | 823050 | 6.46
807 | Story19 | B34 | 40 MPa RC Beam (27.5 cm x 25 cm) | Beam | 40MPa | Concrete Rectangular | 250 | 275 | 687.5 | 4650 | 0.32 | 782.11 | G300E | 2034084.38 | 15.96 | G300E | 93243.25 | 0.73
808 | Story19 | B35 | 40 MPa RC Beam (27.5 cm x 25 cm) | Beam | 40MPa | Concrete Rectangular | 250 | 275 | 687.5 | 4650 | 0.32 | 782.11 | G300E | 1456031.25 | 11.42 | G300E | 1028812.5 | 8.07
809 | Story19 | B36 | 40 MPa RC Beam (27.5 cm x 25 cm) | Beam | 40MPa | Concrete Rectangular | 250 | 275 | 687.5 | 4800 | 0.33 | 807.34 | G300E | 2124000 | 16.67 | G300E | 1322525.55 | 10.38
810 | Story19 | B4 | 40 MPa RC Beam (27.5 cm x 25 cm) | Beam | 40MPa | Concrete Rectangular | 250 | 275 | 687.5 | 4650 | 0.32 | 782.11 | G300E | 1378861.76 | 10.82 | G300E | 1646100 | 12.92
811 | Story19 | B40 | 40 MPa RC Beam (27.5 cm x 25 cm) | Beam | 40MPa | Concrete Rectangular | 250 | 275 | 687.5 | 4650 | 0.32 | 782.11 | G300E | 2055009.38 | 16.12 | G300E | 1281196.63 | 10.05
812 | Story19 | B41 | 40 MPa RC Beam (27.5 cm x 25 cm) | Beam | 40MPa | Concrete Rectangular | 250 | 275 | 687.5 | 4650 | 0.32 | 782.11 | G300E | 1457484.38 | 11.44 | G300E | 1028812.5 | 8.07
813 | Story19 | B42 | 40 MPa RC Beam (27.5 cm x 25 cm) | Beam | 40MPa | Concrete Rectangular | 250 | 275 | 687.5 | 4650 | 0.32 | 782.11 | G300E | 2032921.88 | 15.95 | G300E | 93243.25 | 0.73
814 | Story19 | B43 | 40 MPa RC Beam (27.5 cm x 25 cm) | Beam | 40MPa | Concrete Rectangular | 250 | 275 | 687.5 | 4650 | 0.32 | 782.11 | G300E | 1610643.75 | 12.64 | G300E | 823050 | 6.46
815 | Story19 | B44 | 40 MPa RC Beam (27.5 cm x 25 cm) | Beam | 40MPa | Concrete Rectangular | 250 | 275 | 687.5 | 4650 | 0.32 | 782.11 | G300E | 2030887.5 | 15.94 | G300E | 71047.35 | 0.56
816 | Story19 | B45 | 40 MPa RC Beam (27.5 cm x 25 cm) | Beam | 40MPa | Concrete Rectangular | 250 | 275 | 687.5 | 4650 | 0.32 | 782.11 | G300E | 1467075 | 11.51 | G300E | 1841400 | 14.45
817 | Story19 | B46 | 40 MPa RC Beam (27.5 cm x 25 cm) | Beam | 40MPa | Concrete Rectangular | 250 | 275 | 687.5 | 4650 | 0.32 | 782.11 | G300E | 1486546.88 | 11.66 | G300E | 1355475 | 10.64
818 | Story19 | B47 | 40 MPa RC Beam (27.5 cm x 25 cm) | Beam | 40MPa | Concrete Rectangular | 250 | 275 | 687.5 | 4650 | 0.32 | 782.11 | G300E | 2032340.62 | 15.95 | G300E | 71086.51 | 0.56
819 | Story19 | B48 | 40 MPa RC Beam (27.5 cm x 25 cm) | Beam | 40MPa | Concrete Rectangular | 250 | 275 | 687.5 | 4650 | 0.32 | 782.11 | G300E | 1733868.75 | 13.6 | G300E | 823050 | 6.46
820 | Story19 | B49 | 40 MPa RC Beam (27.5 cm x 25 cm) | Beam | 40MPa | Concrete Rectangular | 250 | 275 | 687.5 | 4650 | 0.32 | 782.11 | G300E | 2034084.38 | 15.96 | G300E | 93243.25 | 0.73
821 | Story19 | B5 | 40 MPa RC Beam (27.5 cm x 25 cm) | Beam | 40MPa | Concrete Rectangular | 250 | 275 | 687.5 | 4650 | 0.32 | 782.11 | G300E | 1833843.75 | 14.39 | G300E | 23310.81 | 0.18
822 | Story19 | B50 | 40 MPa RC Beam (27.5 cm x 25 cm) | Beam | 40MPa | Concrete Rectangular | 250 | 275 | 687.5 | 4650 | 0.32 | 782.11 | G300E | 1763803.12 | 13.84 | G300E | 1646100 | 12.92
823 | Story19 | B51 | 40 MPa RC Beam (27.5 cm x 25 cm) | Beam | 40MPa | Concrete Rectangular | 250 | 275 | 687.5 | 4800 | 0.33 | 807.34 | G300E | 2124000 | 16.67 | G300E | 1322525.55 | 10.38
824 | Story19 | B52 | 40 MPa RC Beam (27.5 cm x 25 cm) | Beam | 40MPa | Concrete Rectangular | 250 | 275 | 687.5 | 4650 | 0.32 | 782.11 | G300E | 2184046.88 | 17.14 | G300E | 1281196.63 | 10.05
825 | Story19 | B54 | 40 MPa RC Beam (27.5 cm x 25 cm) | Beam | 40MPa | Concrete Rectangular | 250 | 275 | 687.5 | 4650 | 0.32 | 782.11 | G300E | 2163412.5 | 16.97 | G300E | 1281196.63 | 10.05
826 | Story19 | B55 | 40 MPa RC Beam (27.5 cm x 25 cm) | Beam | 40MPa | Concrete Rectangular | 250 | 275 | 687.5 | 4650 | 0.32 | 782.11 | G300E | 2110809.38 | 16.56 | G300E | 1257885.81 | 9.87
827 | Story19 | B56 | 40 MPa RC Beam (27.5 cm x 25 cm) | Beam | 40MPa | Concrete Rectangular | 250 | 275 | 687.5 | 4650 | 0.32 | 782.11 | G300E | 1728346.88 | 13.56 | G300E | 1646100 | 12.92
828 | Story19 | B57 | 40 MPa RC Beam (27.5 cm x 25 cm) | Beam | 40MPa | Concrete Rectangular | 250 | 275 | 687.5 | 4650 | 0.32 | 782.11 | G300E | 2034956.25 | 15.97 | G300E | 93243.25 | 0.73
829 | Story19 | B58 | 40 MPa RC Beam (27.5 cm x 25 cm) | Beam | 40MPa | Concrete Rectangular | 250 | 275 | 687.5 | 4650 | 0.32 | 782.11 | G300E | 1733578.12 | 13.6 | G300E | 823050 | 6.46
830 | Story19 | B59 | 40 MPa RC Beam (27.5 cm x 25 cm) | Beam | 40MPa | Concrete Rectangular | 250 | 275 | 687.5 | 4650 | 0.32 | 782.11 | G300E | 2030887.5 | 15.94 | G300E | 71042.55 | 0.56
831 | Story19 | B6 | 40 MPa RC Beam (27.5 cm x 25 cm) | Beam | 40MPa | Concrete Rectangular | 250 | 275 | 687.5 | 4650 | 0.32 | 782.11 | G300E | 1442867.65 | 11.32 | G300E | 1510429.41 | 11.85
832 | Story19 | B60 | 40 MPa RC Beam (27.5 cm x 25 cm) | Beam | 40MPa | Concrete Rectangular | 250 | 275 | 687.5 | 4650 | 0.32 | 782.11 | G300E | 1486256.25 | 11.66 | G300E | 1355475 | 10.64
833 | Story19 | B61 | 40 MPa RC Beam (27.5 cm x 25 cm) | Beam | 40MPa | Concrete Rectangular | 250 | 275 | 687.5 | 4650 | 0.32 | 782.11 | G300E | 1527234.38 | 11.98 | G300E | 1543218.75 | 12.11
834 | Story19 | B62 | 40 MPa RC Beam (27.5 cm x 25 cm) | Beam | 40MPa | Concrete Rectangular | 250 | 275 | 687.5 | 4650 | 0.32 | 782.11 | G300E | 1959103.12 | 15.37 | G300E | 995863.69 | 7.81
835 | Story19 | B63 | 40 MPa RC Beam (27.5 cm x 25 cm) | Beam | 40MPa | Concrete Rectangular | 250 | 275 | 687.5 | 4650 | 0.32 | 782.11 | G300E | 1624884.38 | 12.75 | G300E | 1281196.63 | 10.05
836 | Story19 | B64 | 40 MPa RC Beam (27.5 cm x 25 cm) | Beam | 40MPa | Concrete Rectangular | 250 | 275 | 687.5 | 4650 | 0.32 | 782.11 | G300E | 1676615.62 | 13.16 | G300E | 823050 | 6.46
837 | Story19 | B65 | 40 MPa RC Beam (27.5 cm x 25 cm) | Beam | 40MPa | Concrete Rectangular | 250 | 275 | 687.5 | 4650 | 0.32 | 782.11 | G300E | 1833843.75 | 14.39 | G300E | 23310.81 | 0.18
838 | Story19 | B66 | 40 MPa RC Beam (27.5 cm x 25 cm) | Beam | 40MPa | Concrete Rectangular | 250 | 275 | 687.5 | 4650 | 0.32 | 782.11 | G300E | 1522003.12 | 11.94 | G300E | 1234575 | 9.69
839 | Story19 | B67 | 40 MPa RC Beam (27.5 cm x 25 cm) | Beam | 40MPa | Concrete Rectangular | 250 | 275 | 687.5 | 4650 | 0.32 | 782.11 | G300E | 2041931.25 | 16.02 | G300E | 69932.44 | 0.55
840 | Story19 | B68 | 40 MPa RC Beam (27.5 cm x 25 cm) | Beam | 40MPa | Concrete Rectangular | 250 | 275 | 687.5 | 4650 | 0.32 | 782.11 | G300E | 1377853.12 | 10.81 | G300E | 823050 | 6.46
841 | Story19 | B69 | 40 MPa RC Beam (27.5 cm x 25 cm) | Beam | 40MPa | Concrete Rectangular | 250 | 275 | 687.5 | 4650 | 0.32 | 782.11 | G300E | 2041059.38 | 16.01 | G300E | 69932.44 | 0.55
842 | Story19 | B7 | 40 MPa RC Beam (27.5 cm x 25 cm) | Beam | 40MPa | Concrete Rectangular | 250 | 275 | 687.5 | 4650 | 0.32 | 782.11 | G300E | 2043093.75 | 16.03 | G300E | 69932.44 | 0.55
843 | Story19 | B70 | 40 MPa RC Beam (27.5 cm x 25 cm) | Beam | 40MPa | Concrete Rectangular | 250 | 275 | 687.5 | 4650 | 0.32 | 782.11 | G300E | 1505146.88 | 11.81 | G300E | 1234575 | 9.69
844 | Story19 | B71 | 40 MPa RC Beam (27.5 cm x 25 cm) | Beam | 40MPa | Concrete Rectangular | 250 | 275 | 687.5 | 4650 | 0.32 | 782.11 | G300E | 1831809.38 | 14.37 | G300E | 23310.81 | 0.18
845 | Story19 | B72 | 40 MPa RC Beam (27.5 cm x 25 cm) | Beam | 40MPa | Concrete Rectangular | 250 | 275 | 687.5 | 4650 | 0.32 | 782.11 | G300E | 1670221.88 | 13.11 | G300E | 823050 | 6.46
846 | Story19 | B73 | 40 MPa RC Beam (27.5 cm x 25 cm) | Beam | 40MPa | Concrete Rectangular | 250 | 275 | 687.5 | 4650 | 0.32 | 782.11 | G300E | 1624593.75 | 12.75 | G300E | 1281196.63 | 10.05
847 | Story19 | B74 | 40 MPa RC Beam (27.5 cm x 25 cm) | Beam | 40MPa | Concrete Rectangular | 250 | 275 | 687.5 | 4650 | 0.32 | 782.11 | G300E | 1958812.5 | 15.37 | G300E | 995863.69 | 7.81
848 | Story19 | B75 | 40 MPa RC Beam (27.5 cm x 25 cm) | Beam | 40MPa | Concrete Rectangular | 250 | 275 | 687.5 | 4650 | 0.32 | 782.11 | G300E | 1527234.38 | 11.98 | G300E | 1543218.75 | 12.11
849 | Story19 | B76 | 40 MPa RC Beam (27.5 cm x 25 cm) | Beam | 40MPa | Concrete Rectangular | 250 | 275 | 687.5 | 4650 | 0.32 | 782.11 | G300E | 1482478.12 | 11.63 | G300E | 1234575 | 9.69
850 | Story19 | B77 | 40 MPa RC Beam (27.5 cm x 25 cm) | Beam | 40MPa | Concrete Rectangular | 250 | 275 | 687.5 | 4650 | 0.32 | 782.11 | G300E | 1378861.76 | 10.82 | G300E | 1646100 | 12.92
851 | Story19 | B78 | 40 MPa RC Beam (27.5 cm x 25 cm) | Beam | 40MPa | Concrete Rectangular | 250 | 275 | 687.5 | 4650 | 0.32 | 782.11 | G300E | 1443141.18 | 11.32 | G300E | 1510429.41 | 11.85
852 | Story19 | B79 | 40 MPa RC Beam (27.5 cm x 25 cm) | Beam | 40MPa | Concrete Rectangular | 250 | 275 | 687.5 | 4650 | 0.32 | 782.11 | G300E | 1486256.25 | 11.66 | G300E | 1131693.75 | 8.88
853 | Story19 | B8 | 40 MPa RC Beam (27.5 cm x 25 cm) | Beam | 40MPa | Concrete Rectangular | 250 | 275 | 687.5 | 4650 | 0.32 | 782.11 | G300E | 1486256.25 | 11.66 | G300E | 1234575 | 9.69
854 | Story19 | B80 | 40 MPa RC Beam (27.5 cm x 25 cm) | Beam | 40MPa | Concrete Rectangular | 250 | 275 | 687.5 | 4650 | 0.32 | 782.11 | G300E | 1599873.53 | 12.55 | G300E | 1509335.29 | 11.84
855 | Story19 | B81 | 40 MPa RC Beam (27.5 cm x 25 cm) | Beam | 40MPa | Concrete Rectangular | 250 | 275 | 687.5 | 4650 | 0.32 | 782.11 | G300E | 1378861.76 | 10.82 | G300E | 1646100 | 12.92
856 | Story19 | B82 | 40 MPa RC Beam (27.5 cm x 25 cm) | Beam | 40MPa | Concrete Rectangular | 250 | 275 | 687.5 | 4650 | 0.32 | 782.11 | G300E | 1482187.5 | 11.63 | G300E | 1234575 | 9.69
857 | Story19 | B9 | 40 MPa RC Beam (27.5 cm x 25 cm) | Beam | 40MPa | Concrete Rectangular | 250 | 275 | 687.5 | 4650 | 0.32 | 782.11 | G300E | 2043093.75 | 16.03 | G300E | 69932.44 | 0.55
858 | Story2 | B1 | 40 MPa RC Beam (25 cm x 25 cm) | Beam | 40MPa | Concrete Rectangular | 250 | 250 | 625 | 4550 | 0.28 | 695.72 | G300E | 1289600 | 10.12 | G300E | 649350 | 5.1
859 | Story2 | B10 | 40 MPa RC Beam (25 cm x 25 cm) | Beam | 40MPa | Concrete Rectangular | 250 | 250 | 625 | 4550 | 0.28 | 695.72 | G300E | 1167833.33 | 9.16 | G300E | 830198.31 | 6.51
860 | Story2 | B11 | 40 MPa RC Beam (25 cm x 25 cm) | Beam | 40MPa | Concrete Rectangular | 250 | 250 | 625 | 4550 | 0.28 | 695.72 | G300E | 1545375 | 12.13 | G300E | 216450 | 1.7
861 | Story2 | B12 | 40 MPa RC Beam (25 cm x 25 cm) | Beam | 40MPa | Concrete Rectangular | 250 | 250 | 625 | 4550 | 0.28 | 695.72 | G300E | 1283384.38 | 10.07 | G300E | 640412.5 | 5.02
862 | Story2 | B13 | 40 MPa RC Beam (25 cm x 25 cm) | Beam | 40MPa | Concrete Rectangular | 250 | 250 | 625 | 4550 | 0.28 | 695.72 | G300E | 1683500 | 13.21 | G300E | 324675 | 2.55
863 | Story2 | B14 | 40 MPa RC Beam (25 cm x 25 cm) | Beam | 40MPa | Concrete Rectangular | 250 | 250 | 625 | 4550 | 0.28 | 695.72 | G300E | 1291225 | 10.13 | G300E | 649350 | 5.1
864 | Story2 | B15 | 40 MPa RC Beam (25 cm x 25 cm) | Beam | 40MPa | Concrete Rectangular | 250 | 250 | 625 | 4550 | 0.28 | 695.72 | G300E | 1289275 | 10.12 | G300E | 649350 | 5.1
865 | Story2 | B16 | 40 MPa RC Beam (25 cm x 25 cm) | Beam | 40MPa | Concrete Rectangular | 250 | 250 | 625 | 4550 | 0.28 | 695.72 | G300E | 1230623.33 | 9.66 | G300E | 729188.31 | 5.72
866 | Story2 | B17 | 40 MPa RC Beam (25 cm x 25 cm) | Beam | 40MPa | Concrete Rectangular | 250 | 250 | 625 | 4550 | 0.28 | 695.72 | G300E | 1715025 | 13.46 | G300E | 348373.19 | 2.73
867 | Story2 | B18 | 40 MPa RC Beam (25 cm x 25 cm) | Beam | 40MPa | Concrete Rectangular | 250 | 250 | 625 | 4550 | 0.28 | 695.72 | G300E | 1644825 | 12.91 | G300E | 0 | 0
868 | Story2 | B19 | 40 MPa RC Beam (25 cm x 25 cm) | Beam | 40MPa | Concrete Rectangular | 250 | 250 | 625 | 4550 | 0.28 | 695.72 | G300E | 1678300 | 13.17 | G300E | 0 | 0
869 | Story2 | B2 | 40 MPa RC Beam (25 cm x 25 cm) | Beam | 40MPa | Concrete Rectangular | 250 | 250 | 625 | 4550 | 0.28 | 695.72 | G300E | 1291550 | 10.13 | G300E | 649350 | 5.1
870 | Story2 | B20 | 40 MPa RC Beam (25 cm x 25 cm) | Beam | 40MPa | Concrete Rectangular | 250 | 250 | 625 | 4550 | 0.28 | 695.72 | G300E | 1707225 | 13.4 | G300E | 0 | 0
871 | Story2 | B21 | 40 MPa RC Beam (25 cm x 25 cm) | Beam | 40MPa | Concrete Rectangular | 250 | 250 | 625 | 4550 | 0.28 | 695.72 | G300E | 1645150 | 12.91 | G300E | 0 | 0
872 | Story2 | B22 | 40 MPa RC Beam (25 cm x 25 cm) | Beam | 40MPa | Concrete Rectangular | 250 | 250 | 625 | 4800 | 0.3 | 733.94 | G300E | 1806400 | 14.17 | G300E | 532800 | 4.18
873 | Story2 | B23 | 40 MPa RC Beam (25 cm x 25 cm) | Beam | 40MPa | Concrete Rectangular | 250 | 250 | 625 | 4550 | 0.28 | 695.72 | G300E | 1636050 | 12.84 | G300E | 0 | 0
874 | Story2 | B24 | 40 MPa RC Beam (25 cm x 25 cm) | Beam | 40MPa | Concrete Rectangular | 250 | 250 | 625 | 4800 | 0.3 | 733.94 | G300E | 1806400 | 14.17 | G300E | 532800 | 4.18
875 | Story2 | B25 | 40 MPa RC Beam (25 cm x 25 cm) | Beam | 40MPa | Concrete Rectangular | 250 | 250 | 625 | 4550 | 0.28 | 695.72 | G300E | 1645150 | 12.91 | G300E | 0 | 0
876 | Story2 | B26 | 40 MPa RC Beam (25 cm x 25 cm) | Beam | 40MPa | Concrete Rectangular | 250 | 250 | 625 | 4550 | 0.28 | 695.72 | G300E | 1707225 | 13.4 | G300E | 0 | 0
877 | Story2 | B27 | 40 MPa RC Beam (25 cm x 25 cm) | Beam | 40MPa | Concrete Rectangular | 250 | 250 | 625 | 4550 | 0.28 | 695.72 | G300E | 1678300 | 13.17 | G300E | 0 | 0
878 | Story2 | B28 | 40 MPa RC Beam (25 cm x 25 cm) | Beam | 40MPa | Concrete Rectangular | 250 | 250 | 625 | 4550 | 0.28 | 695.72 | G300E | 1645150 | 12.91 | G300E | 0 | 0
879 | Story2 | B29 | 40 MPa RC Beam (25 cm x 25 cm) | Beam | 40MPa | Concrete Rectangular | 250 | 250 | 625 | 4550 | 0.28 | 695.72 | G300E | 1715675 | 13.46 | G300E | 348373.19 | 2.73
880 | Story2 | B3 | 40 MPa RC Beam (25 cm x 25 cm) | Beam | 40MPa | Concrete Rectangular | 250 | 250 | 625 | 4550 | 0.28 | 695.72 | G300E | 1682850 | 13.2 | G300E | 324675 | 2.55
881 | Story2 | B30 | 40 MPa RC Beam (25 cm x 25 cm) | Beam | 40MPa | Concrete Rectangular | 250 | 250 | 625 | 4550 | 0.28 | 695.72 | G300E | 1166923.33 | 9.16 | G300E | 729188.31 | 5.72
882 | Story2 | B31 | 40 MPa RC Beam (25 cm x 25 cm) | Beam | 40MPa | Concrete Rectangular | 250 | 250 | 625 | 4550 | 0.28 | 695.72 | G300E | 1248000 | 9.79 | G300E | 649350 | 5.1
883 | Story2 | B32 | 40 MPa RC Beam (25 cm x 25 cm) | Beam | 40MPa | Concrete Rectangular | 250 | 250 | 625 | 4550 | 0.28 | 695.72 | G300E | 1610375 | 12.64 | G300E | 324675 | 2.55
884 | Story2 | B33 | 40 MPa RC Beam (25 cm x 25 cm) | Beam | 40MPa | Concrete Rectangular | 250 | 250 | 625 | 4550 | 0.28 | 695.72 | G300E | 1705600 | 13.38 | G300E | 0 | 0
885 | Story2 | B34 | 40 MPa RC Beam (25 cm x 25 cm) | Beam | 40MPa | Concrete Rectangular | 250 | 250 | 625 | 4550 | 0.28 | 695.72 | G300E | 1722175 | 13.51 | G300E | 0 | 0
886 | Story2 | B35 | 40 MPa RC Beam (25 cm x 25 cm) | Beam | 40MPa | Concrete Rectangular | 250 | 250 | 625 | 4550 | 0.28 | 695.72 | G300E | 1610050 | 12.63 | G300E | 216450 | 1.7
887 | Story2 | B36 | 40 MPa RC Beam (25 cm x 25 cm) | Beam | 40MPa | Concrete Rectangular | 250 | 250 | 625 | 4800 | 0.3 | 733.94 | G300E | 1791040 | 14.05 | G300E | 426240 | 3.34
888 | Story2 | B4 | 40 MPa RC Beam (25 cm x 25 cm) | Beam | 40MPa | Concrete Rectangular | 250 | 250 | 625 | 4550 | 0.28 | 695.72 | G300E | 1235040.62 | 9.69 | G300E | 646668.75 | 5.07
889 | Story2 | B40 | 40 MPa RC Beam (25 cm x 25 cm) | Beam | 40MPa | Concrete Rectangular | 250 | 250 | 625 | 4550 | 0.28 | 695.72 | G300E | 1698060 | 13.32 | G300E | 404040 | 3.17
890 | Story2 | B41 | 40 MPa RC Beam (25 cm x 25 cm) | Beam | 40MPa | Concrete Rectangular | 250 | 250 | 625 | 4550 | 0.28 | 695.72 | G300E | 1609075 | 12.63 | G300E | 216450 | 1.7
891 | Story2 | B42 | 40 MPa RC Beam (25 cm x 25 cm) | Beam | 40MPa | Concrete Rectangular | 250 | 250 | 625 | 4550 | 0.28 | 695.72 | G300E | 1722175 | 13.51 | G300E | 0 | 0
892 | Story2 | B43 | 40 MPa RC Beam (25 cm x 25 cm) | Beam | 40MPa | Concrete Rectangular | 250 | 250 | 625 | 4550 | 0.28 | 695.72 | G300E | 1705600 | 13.38 | G300E | 0 | 0
893 | Story2 | B44 | 40 MPa RC Beam (25 cm x 25 cm) | Beam | 40MPa | Concrete Rectangular | 250 | 250 | 625 | 4550 | 0.28 | 695.72 | G300E | 1610700 | 12.64 | G300E | 324675 | 2.55
894 | Story2 | B45 | 40 MPa RC Beam (25 cm x 25 cm) | Beam | 40MPa | Concrete Rectangular | 250 | 250 | 625 | 4550 | 0.28 | 695.72 | G300E | 1248000 | 9.79 | G300E | 649350 | 5.1
895 | Story2 | B46 | 40 MPa RC Beam (25 cm x 25 cm) | Beam | 40MPa | Concrete Rectangular | 250 | 250 | 625 | 4550 | 0.28 | 695.72 | G300E | 1230623.33 | 9.66 | G300E | 729188.31 | 5.72
896 | Story2 | B47 | 40 MPa RC Beam (25 cm x 25 cm) | Beam | 40MPa | Concrete Rectangular | 250 | 250 | 625 | 4550 | 0.28 | 695.72 | G300E | 1610375 | 12.64 | G300E | 324675 | 2.55
897 | Story2 | B48 | 40 MPa RC Beam (25 cm x 25 cm) | Beam | 40MPa | Concrete Rectangular | 250 | 250 | 625 | 4550 | 0.28 | 695.72 | G300E | 1644825 | 12.91 | G300E | 0 | 0
898 | Story2 | B49 | 40 MPa RC Beam (25 cm x 25 cm) | Beam | 40MPa | Concrete Rectangular | 250 | 250 | 625 | 4550 | 0.28 | 695.72 | G300E | 1722175 | 13.51 | G300E | 0 | 0
899 | Story2 | B5 | 40 MPa RC Beam (25 cm x 25 cm) | Beam | 40MPa | Concrete Rectangular | 250 | 250 | 625 | 4550 | 0.28 | 695.72 | G300E | 1545375 | 12.13 | G300E | 216450 | 1.7
900 | Story2 | B50 | 40 MPa RC Beam (25 cm x 25 cm) | Beam | 40MPa | Concrete Rectangular | 250 | 250 | 625 | 4550 | 0.28 | 695.72 | G300E | 1707225 | 13.4 | G300E | 0 | 0
901 | Story2 | B51 | 40 MPa RC Beam (25 cm x 25 cm) | Beam | 40MPa | Concrete Rectangular | 250 | 250 | 625 | 4800 | 0.3 | 733.94 | G300E | 1791040 | 14.05 | G300E | 426240 | 3.34
902 | Story2 | B52 | 40 MPa RC Beam (25 cm x 25 cm) | Beam | 40MPa | Concrete Rectangular | 250 | 250 | 625 | 4550 | 0.28 | 695.72 | G300E | 1712316.67 | 13.44 | G300E | 505050 | 3.96
903 | Story2 | B54 | 40 MPa RC Beam (25 cm x 25 cm) | Beam | 40MPa | Concrete Rectangular | 250 | 250 | 625 | 4550 | 0.28 | 695.72 | G300E | 1664996.67 | 13.06 | G300E | 505050 | 3.96
904 | Story2 | B55 | 40 MPa RC Beam (25 cm x 25 cm) | Beam | 40MPa | Concrete Rectangular | 250 | 250 | 625 | 4550 | 0.28 | 695.72 | G300E | 1657110 | 13 | G300E | 505050 | 3.96
905 | Story2 | B56 | 40 MPa RC Beam (25 cm x 25 cm) | Beam | 40MPa | Concrete Rectangular | 250 | 250 | 625 | 4550 | 0.28 | 695.72 | G300E | 1672125 | 13.12 | G300E | 0 | 0
906 | Story2 | B57 | 40 MPa RC Beam (25 cm x 25 cm) | Beam | 40MPa | Concrete Rectangular | 250 | 250 | 625 | 4550 | 0.28 | 695.72 | G300E | 1721525 | 13.51 | G300E | 0 | 0
907 | Story2 | B58 | 40 MPa RC Beam (25 cm x 25 cm) | Beam | 40MPa | Concrete Rectangular | 250 | 250 | 625 | 4550 | 0.28 | 695.72 | G300E | 1643850 | 12.9 | G300E | 0 | 0
908 | Story2 | B59 | 40 MPa RC Beam (25 cm x 25 cm) | Beam | 40MPa | Concrete Rectangular | 250 | 250 | 625 | 4550 | 0.28 | 695.72 | G300E | 1610700 | 12.64 | G300E | 324675 | 2.55
909 | Story2 | B6 | 40 MPa RC Beam (25 cm x 25 cm) | Beam | 40MPa | Concrete Rectangular | 250 | 250 | 625 | 4550 | 0.28 | 695.72 | G300E | 1104740 | 8.67 | G300E | 852316.62 | 6.69
910 | Story2 | B60 | 40 MPa RC Beam (25 cm x 25 cm) | Beam | 40MPa | Concrete Rectangular | 250 | 250 | 625 | 4550 | 0.28 | 695.72 | G300E | 1166923.33 | 9.16 | G300E | 729188.31 | 5.72
911 | Story2 | B61 | 40 MPa RC Beam (25 cm x 25 cm) | Beam | 40MPa | Concrete Rectangular | 250 | 250 | 625 | 4550 | 0.28 | 695.72 | G300E | 1289600 | 10.12 | G300E | 649350 | 5.1
912 | Story2 | B62 | 40 MPa RC Beam (25 cm x 25 cm) | Beam | 40MPa | Concrete Rectangular | 250 | 250 | 625 | 4550 | 0.28 | 695.72 | G300E | 1715025 | 13.46 | G300E | 348373.19 | 2.73
913 | Story2 | B63 | 40 MPa RC Beam (25 cm x 25 cm) | Beam | 40MPa | Concrete Rectangular | 250 | 250 | 625 | 4550 | 0.28 | 695.72 | G300E | 1682850 | 13.2 | G300E | 324675 | 2.55
914 | Story2 | B64 | 40 MPa RC Beam (25 cm x 25 cm) | Beam | 40MPa | Concrete Rectangular | 250 | 250 | 625 | 4550 | 0.28 | 695.72 | G300E | 1678300 | 13.17 | G300E | 0 | 0
915 | Story2 | B65 | 40 MPa RC Beam (25 cm x 25 cm) | Beam | 40MPa | Concrete Rectangular | 250 | 250 | 625 | 4550 | 0.28 | 695.72 | G300E | 1545375 | 12.13 | G300E | 216450 | 1.7
916 | Story2 | B66 | 40 MPa RC Beam (25 cm x 25 cm) | Beam | 40MPa | Concrete Rectangular | 250 | 250 | 625 | 4550 | 0.28 | 695.72 | G300E | 1645150 | 12.91 | G300E | 0 | 0
917 | Story2 | B67 | 40 MPa RC Beam (25 cm x 25 cm) | Beam | 40MPa | Concrete Rectangular | 250 | 250 | 625 | 4550 | 0.28 | 695.72 | G300E | 1722825 | 13.52 | G300E | 348373.19 | 2.73
918 | Story2 | B68 | 40 MPa RC Beam (25 cm x 25 cm) | Beam | 40MPa | Concrete Rectangular | 250 | 250 | 625 | 4550 | 0.28 | 695.72 | G300E | 1635725 | 12.83 | G300E | 0 | 0
919 | Story2 | B69 | 40 MPa RC Beam (25 cm x 25 cm) | Beam | 40MPa | Concrete Rectangular | 250 | 250 | 625 | 4550 | 0.28 | 695.72 | G300E | 1722825 | 13.52 | G300E | 348373.19 | 2.73
920 | Story2 | B7 | 40 MPa RC Beam (25 cm x 25 cm) | Beam | 40MPa | Concrete Rectangular | 250 | 250 | 625 | 4550 | 0.28 | 695.72 | G300E | 1722825 | 13.52 | G300E | 348373.19 | 2.73
921 | Story2 | B70 | 40 MPa RC Beam (25 cm x 25 cm) | Beam | 40MPa | Concrete Rectangular | 250 | 250 | 625 | 4550 | 0.28 | 695.72 | G300E | 1620450 | 12.71 | G300E | 0 | 0
922 | Story2 | B71 | 40 MPa RC Beam (25 cm x 25 cm) | Beam | 40MPa | Concrete Rectangular | 250 | 250 | 625 | 4550 | 0.28 | 695.72 | G300E | 1542775 | 12.11 | G300E | 216450 | 1.7
923 | Story2 | B72 | 40 MPa RC Beam (25 cm x 25 cm) | Beam | 40MPa | Concrete Rectangular | 250 | 250 | 625 | 4550 | 0.28 | 695.72 | G300E | 1674075 | 13.14 | G300E | 0 | 0
924 | Story2 | B73 | 40 MPa RC Beam (25 cm x 25 cm) | Beam | 40MPa | Concrete Rectangular | 250 | 250 | 625 | 4550 | 0.28 | 695.72 | G300E | 1683500 | 13.21 | G300E | 324675 | 2.55
925 | Story2 | B74 | 40 MPa RC Beam (25 cm x 25 cm) | Beam | 40MPa | Concrete Rectangular | 250 | 250 | 625 | 4550 | 0.28 | 695.72 | G300E | 1715675 | 13.46 | G300E | 348373.19 | 2.73
926 | Story2 | B75 | 40 MPa RC Beam (25 cm x 25 cm) | Beam | 40MPa | Concrete Rectangular | 250 | 250 | 625 | 4550 | 0.28 | 695.72 | G300E | 1289275 | 10.12 | G300E | 649350 | 5.1
927 | Story2 | B76 | 40 MPa RC Beam (25 cm x 25 cm) | Beam | 40MPa | Concrete Rectangular | 250 | 250 | 625 | 4550 | 0.28 | 695.72 | G300E | 1291550 | 10.13 | G300E | 649350 | 5.1
928 | Story2 | B77 | 40 MPa RC Beam (25 cm x 25 cm) | Beam | 40MPa | Concrete Rectangular | 250 | 250 | 625 | 4550 | 0.28 | 695.72 | G300E | 1235040.62 | 9.69 | G300E | 646668.75 | 5.07
929 | Story2 | B78 | 40 MPa RC Beam (25 cm x 25 cm) | Beam | 40MPa | Concrete Rectangular | 250 | 250 | 625 | 4550 | 0.28 | 695.72 | G300E | 1104740 | 8.67 | G300E | 852316.62 | 6.69
930 | Story2 | B79 | 40 MPa RC Beam (25 cm x 25 cm) | Beam | 40MPa | Concrete Rectangular | 250 | 250 | 625 | 4550 | 0.28 | 695.72 | G300E | 1241175 | 9.74 | G300E | 649350 | 5.1
931 | Story2 | B8 | 40 MPa RC Beam (25 cm x 25 cm) | Beam | 40MPa | Concrete Rectangular | 250 | 250 | 625 | 4550 | 0.28 | 695.72 | G300E | 1241175 | 9.74 | G300E | 649350 | 5.1
932 | Story2 | B80 | 40 MPa RC Beam (25 cm x 25 cm) | Beam | 40MPa | Concrete Rectangular | 250 | 250 | 625 | 4550 | 0.28 | 695.72 | G300E | 1167833.33 | 9.16 | G300E | 830198.31 | 6.51
933 | Story2 | B81 | 40 MPa RC Beam (25 cm x 25 cm) | Beam | 40MPa | Concrete Rectangular | 250 | 250 | 625 | 4550 | 0.28 | 695.72 | G300E | 1283384.38 | 10.07 | G300E | 640412.5 | 5.02
934 | Story2 | B82 | 40 MPa RC Beam (25 cm x 25 cm) | Beam | 40MPa | Concrete Rectangular | 250 | 250 | 625 | 4550 | 0.28 | 695.72 | G300E | 1291225 | 10.13 | G300E | 649350 | 5.1
935 | Story2 | B9 | 40 MPa RC Beam (25 cm x 25 cm) | Beam | 40MPa | Concrete Rectangular | 250 | 250 | 625 | 4550 | 0.28 | 695.72 | G300E | 1722825 | 13.52 | G300E | 348373.19 | 2.73
936 | Story20 | B1 | 40 MPa RC Beam (27.5 cm x 25 cm) | Beam | 40MPa | Concrete Rectangular | 250 | 275 | 687.5 | 4650 | 0.32 | 782.11 | G300E | 1378143.75 | 10.81 | G300E | 1234575 | 9.69
937 | Story20 | B10 | 40 MPa RC Beam (27.5 cm x 25 cm) | Beam | 40MPa | Concrete Rectangular | 250 | 275 | 687.5 | 4650 | 0.32 | 782.11 | G300E | 1310479.41 | 10.28 | G300E | 1782921.94 | 13.99
938 | Story20 | B11 | 40 MPa RC Beam (27.5 cm x 25 cm) | Beam | 40MPa | Concrete Rectangular | 250 | 275 | 687.5 | 4650 | 0.32 | 782.11 | G300E | 1958812.5 | 15.37 | G300E | 481457.44 | 3.78
939 | Story20 | B12 | 40 MPa RC Beam (27.5 cm x 25 cm) | Beam | 40MPa | Concrete Rectangular | 250 | 275 | 687.5 | 4650 | 0.32 | 782.11 | G300E | 1524037.5 | 11.96 | G300E | 1275262.5 | 10.01
940 | Story20 | B13 | 40 MPa RC Beam (27.5 cm x 25 cm) | Beam | 40MPa | Concrete Rectangular | 250 | 275 | 687.5 | 4650 | 0.32 | 782.11 | G300E | 1684462.5 | 13.22 | G300E | 869671.63 | 6.82
941 | Story20 | B14 | 40 MPa RC Beam (27.5 cm x 25 cm) | Beam | 40MPa | Concrete Rectangular | 250 | 275 | 687.5 | 4650 | 0.32 | 782.11 | G300E | 1356705.88 | 10.65 | G300E | 1549270.59 | 12.16
942 | Story20 | B15 | 40 MPa RC Beam (27.5 cm x 25 cm) | Beam | 40MPa | Concrete Rectangular | 250 | 275 | 687.5 | 4650 | 0.32 | 782.11 | G300E | 1378143.75 | 10.81 | G300E | 1234575 | 9.69
943 | Story20 | B16 | 40 MPa RC Beam (27.5 cm x 25 cm) | Beam | 40MPa | Concrete Rectangular | 250 | 275 | 687.5 | 4650 | 0.32 | 782.11 | G300E | 1503693.75 | 11.8 | G300E | 1361287.5 | 10.68
944 | Story20 | B17 | 40 MPa RC Beam (27.5 cm x 25 cm) | Beam | 40MPa | Concrete Rectangular | 250 | 275 | 687.5 | 4650 | 0.32 | 782.11 | G300E | 1878018.75 | 14.74 | G300E | 1304507.44 | 10.24
945 | Story20 | B18 | 40 MPa RC Beam (27.5 cm x 25 cm) | Beam | 40MPa | Concrete Rectangular | 250 | 275 | 687.5 | 4650 | 0.32 | 782.11 | G300E | 1722534.38 | 13.52 | G300E | 823050 | 6.46
946 | Story20 | B19 | 40 MPa RC Beam (27.5 cm x 25 cm) | Beam | 40MPa | Concrete Rectangular | 250 | 275 | 687.5 | 4650 | 0.32 | 782.11 | G300E | 1809140.62 | 14.2 | G300E | 823050 | 6.46
947 | Story20 | B2 | 40 MPa RC Beam (27.5 cm x 25 cm) | Beam | 40MPa | Concrete Rectangular | 250 | 275 | 687.5 | 4650 | 0.32 | 782.11 | G300E | 1356705.88 | 10.65 | G300E | 1549270.59 | 12.16
948 | Story20 | B20 | 40 MPa RC Beam (27.5 cm x 25 cm) | Beam | 40MPa | Concrete Rectangular | 250 | 275 | 687.5 | 4650 | 0.32 | 782.11 | G300E | 1757700 | 13.79 | G300E | 1646100 | 12.92
949 | Story20 | B21 | 40 MPa RC Beam (27.5 cm x 25 cm) | Beam | 40MPa | Concrete Rectangular | 250 | 275 | 687.5 | 4650 | 0.32 | 782.11 | G300E | 1501368.75 | 11.78 | G300E | 1234575 | 9.69
950 | Story20 | B22 | 40 MPa RC Beam (27.5 cm x 25 cm) | Beam | 40MPa | Concrete Rectangular | 250 | 275 | 687.5 | 4800 | 0.33 | 807.34 | G300E | 2283900 | 17.92 | G300E | 1322525.55 | 10.38
951 | Story20 | B23 | 40 MPa RC Beam (27.5 cm x 25 cm) | Beam | 40MPa | Concrete Rectangular | 250 | 275 | 687.5 | 4650 | 0.32 | 782.11 | G300E | 1325831.25 | 10.4 | G300E | 823050 | 6.46
952 | Story20 | B24 | 40 MPa RC Beam (27.5 cm x 25 cm) | Beam | 40MPa | Concrete Rectangular | 250 | 275 | 687.5 | 4800 | 0.33 | 807.34 | G300E | 2283900 | 17.92 | G300E | 1322525.55 | 10.38
953 | Story20 | B25 | 40 MPa RC Beam (27.5 cm x 25 cm) | Beam | 40MPa | Concrete Rectangular | 250 | 275 | 687.5 | 4650 | 0.32 | 782.11 | G300E | 1501659.38 | 11.78 | G300E | 1234575 | 9.69
954 | Story20 | B26 | 40 MPa RC Beam (27.5 cm x 25 cm) | Beam | 40MPa | Concrete Rectangular | 250 | 275 | 687.5 | 4650 | 0.32 | 782.11 | G300E | 1758281.25 | 13.8 | G300E | 1646100 | 12.92
955 | Story20 | B27 | 40 MPa RC Beam (27.5 cm x 25 cm) | Beam | 40MPa | Concrete Rectangular | 250 | 275 | 687.5 | 4650 | 0.32 | 782.11 | G300E | 1808850 | 14.19 | G300E | 823050 | 6.46
956 | Story20 | B28 | 40 MPa RC Beam (27.5 cm x 25 cm) | Beam | 40MPa | Concrete Rectangular | 250 | 275 | 687.5 | 4650 | 0.32 | 782.11 | G300E | 1722825 | 13.52 | G300E | 823050 | 6.46
957 | Story20 | B29 | 40 MPa RC Beam (27.5 cm x 25 cm) | Beam | 40MPa | Concrete Rectangular | 250 | 275 | 687.5 | 4650 | 0.32 | 782.11 | G300E | 1876856.25 | 14.73 | G300E | 1304507.44 | 10.24
958 | Story20 | B3 | 40 MPa RC Beam (27.5 cm x 25 cm) | Beam | 40MPa | Concrete Rectangular | 250 | 275 | 687.5 | 4650 | 0.32 | 782.11 | G300E | 1684753.12 | 13.22 | G300E | 869671.63 | 6.82
959 | Story20 | B30 | 40 MPa RC Beam (27.5 cm x 25 cm) | Beam | 40MPa | Concrete Rectangular | 250 | 275 | 687.5 | 4650 | 0.32 | 782.11 | G300E | 1503693.75 | 11.8 | G300E | 1361287.5 | 10.68
960 | Story20 | B31 | 40 MPa RC Beam (27.5 cm x 25 cm) | Beam | 40MPa | Concrete Rectangular | 250 | 275 | 687.5 | 4650 | 0.32 | 782.11 | G300E | 1481606.25 | 11.63 | G300E | 1234575 | 9.69
961 | Story20 | B32 | 40 MPa RC Beam (27.5 cm x 25 cm) | Beam | 40MPa | Concrete Rectangular | 250 | 275 | 687.5 | 4650 | 0.32 | 782.11 | G300E | 2051812.5 | 16.1 | G300E | 69932.44 | 0.55
962 | Story20 | B33 | 40 MPa RC Beam (27.5 cm x 25 cm) | Beam | 40MPa | Concrete Rectangular | 250 | 275 | 687.5 | 4650 | 0.32 | 782.11 | G300E | 1701318.75 | 13.35 | G300E | 823050 | 6.46
963 | Story20 | B34 | 40 MPa RC Beam (27.5 cm x 25 cm) | Beam | 40MPa | Concrete Rectangular | 250 | 275 | 687.5 | 4650 | 0.32 | 782.11 | G300E | 2039315.62 | 16 | G300E | 93243.25 | 0.73
964 | Story20 | B35 | 40 MPa RC Beam (27.5 cm x 25 cm) | Beam | 40MPa | Concrete Rectangular | 250 | 275 | 687.5 | 4650 | 0.32 | 782.11 | G300E | 1435687.5 | 11.26 | G300E | 1028812.5 | 8.07
965 | Story20 | B36 | 40 MPa RC Beam (27.5 cm x 25 cm) | Beam | 40MPa | Concrete Rectangular | 250 | 275 | 687.5 | 4800 | 0.33 | 807.34 | G300E | 2200200 | 17.26 | G300E | 1322525.55 | 10.38
966 | Story20 | B4 | 40 MPa RC Beam (27.5 cm x 25 cm) | Beam | 40MPa | Concrete Rectangular | 250 | 275 | 687.5 | 4650 | 0.32 | 782.11 | G300E | 1524037.5 | 11.96 | G300E | 1275262.5 | 10.01
967 | Story20 | B40 | 40 MPa RC Beam (27.5 cm x 25 cm) | Beam | 40MPa | Concrete Rectangular | 250 | 275 | 687.5 | 4650 | 0.32 | 782.11 | G300E | 2128537.5 | 16.7 | G300E | 1281196.63 | 10.05
968 | Story20 | B41 | 40 MPa RC Beam (27.5 cm x 25 cm) | Beam | 40MPa | Concrete Rectangular | 250 | 275 | 687.5 | 4650 | 0.32 | 782.11 | G300E | 1435687.5 | 11.26 | G300E | 1131693.75 | 8.88
969 | Story20 | B42 | 40 MPa RC Beam (27.5 cm x 25 cm) | Beam | 40MPa | Concrete Rectangular | 250 | 275 | 687.5 | 4650 | 0.32 | 782.11 | G300E | 2037571.88 | 15.99 | G300E | 93243.25 | 0.73
970 | Story20 | B43 | 40 MPa RC Beam (27.5 cm x 25 cm) | Beam | 40MPa | Concrete Rectangular | 250 | 275 | 687.5 | 4650 | 0.32 | 782.11 | G300E | 1700446.88 | 13.34 | G300E | 823050 | 6.46
971 | Story20 | B44 | 40 MPa RC Beam (27.5 cm x 25 cm) | Beam | 40MPa | Concrete Rectangular | 250 | 275 | 687.5 | 4650 | 0.32 | 782.11 | G300E | 2051231.25 | 16.09 | G300E | 69932.44 | 0.55
972 | Story20 | B45 | 40 MPa RC Beam (27.5 cm x 25 cm) | Beam | 40MPa | Concrete Rectangular | 250 | 275 | 687.5 | 4650 | 0.32 | 782.11 | G300E | 1481606.25 | 11.63 | G300E | 1234575 | 9.69
973 | Story20 | B46 | 40 MPa RC Beam (27.5 cm x 25 cm) | Beam | 40MPa | Concrete Rectangular | 250 | 275 | 687.5 | 4650 | 0.32 | 782.11 | G300E | 1503693.75 | 11.8 | G300E | 1361287.5 | 10.68
974 | Story20 | B47 | 40 MPa RC Beam (27.5 cm x 25 cm) | Beam | 40MPa | Concrete Rectangular | 250 | 275 | 687.5 | 4650 | 0.32 | 782.11 | G300E | 2051812.5 | 16.1 | G300E | 69932.44 | 0.55
975 | Story20 | B48 | 40 MPa RC Beam (27.5 cm x 25 cm) | Beam | 40MPa | Concrete Rectangular | 250 | 275 | 687.5 | 4650 | 0.32 | 782.11 | G300E | 1722534.38 | 13.52 | G300E | 823050 | 6.46
976 | Story20 | B49 | 40 MPa RC Beam (27.5 cm x 25 cm) | Beam | 40MPa | Concrete Rectangular | 250 | 275 | 687.5 | 4650 | 0.32 | 782.11 | G300E | 2039315.62 | 16 | G300E | 93243.25 | 0.73
977 | Story20 | B5 | 40 MPa RC Beam (27.5 cm x 25 cm) | Beam | 40MPa | Concrete Rectangular | 250 | 275 | 687.5 | 4650 | 0.32 | 782.11 | G300E | 1958812.5 | 15.37 | G300E | 481457.44 | 3.78
978 | Story20 | B50 | 40 MPa RC Beam (27.5 cm x 25 cm) | Beam | 40MPa | Concrete Rectangular | 250 | 275 | 687.5 | 4650 | 0.32 | 782.11 | G300E | 1757700 | 13.79 | G300E | 1646100 | 12.92
979 | Story20 | B51 | 40 MPa RC Beam (27.5 cm x 25 cm) | Beam | 40MPa | Concrete Rectangular | 250 | 275 | 687.5 | 4800 | 0.33 | 807.34 | G300E | 2200200 | 17.26 | G300E | 1322525.55 | 10.38
980 | Story20 | B52 | 40 MPa RC Beam (27.5 cm x 25 cm) | Beam | 40MPa | Concrete Rectangular | 250 | 275 | 687.5 | 4650 | 0.32 | 782.11 | G300E | 2211365.62 | 17.35 | G300E | 1281196.63 | 10.05
981 | Story20 | B54 | 40 MPa RC Beam (27.5 cm x 25 cm) | Beam | 40MPa | Concrete Rectangular | 250 | 275 | 687.5 | 4650 | 0.32 | 782.11 | G300E | 2194800 | 17.22 | G300E | 1281196.63 | 10.05
982 | Story20 | B55 | 40 MPa RC Beam (27.5 cm x 25 cm) | Beam | 40MPa | Concrete Rectangular | 250 | 275 | 687.5 | 4650 | 0.32 | 782.11 | G300E | 2118365.62 | 16.62 | G300E | 1257885.81 | 9.87
983 | Story20 | B56 | 40 MPa RC Beam (27.5 cm x 25 cm) | Beam | 40MPa | Concrete Rectangular | 250 | 275 | 687.5 | 4650 | 0.32 | 782.11 | G300E | 1719628.12 | 13.49 | G300E | 1646100 | 12.92
984 | Story20 | B57 | 40 MPa RC Beam (27.5 cm x 25 cm) | Beam | 40MPa | Concrete Rectangular | 250 | 275 | 687.5 | 4650 | 0.32 | 782.11 | G300E | 2039025 | 16 | G300E | 93243.25 | 0.73
985 | Story20 | B58 | 40 MPa RC Beam (27.5 cm x 25 cm) | Beam | 40MPa | Concrete Rectangular | 250 | 275 | 687.5 | 4650 | 0.32 | 782.11 | G300E | 1722534.38 | 13.52 | G300E | 823050 | 6.46
986 | Story20 | B59 | 40 MPa RC Beam (27.5 cm x 25 cm) | Beam | 40MPa | Concrete Rectangular | 250 | 275 | 687.5 | 4650 | 0.32 | 782.11 | G300E | 2051812.5 | 16.1 | G300E | 69932.44 | 0.55
987 | Story20 | B6 | 40 MPa RC Beam (27.5 cm x 25 cm) | Beam | 40MPa | Concrete Rectangular | 250 | 275 | 687.5 | 4650 | 0.32 | 782.11 | G300E | 1453535.29 | 11.4 | G300E | 1784016.06 | 14
988 | Story20 | B60 | 40 MPa RC Beam (27.5 cm x 25 cm) | Beam | 40MPa | Concrete Rectangular | 250 | 275 | 687.5 | 4650 | 0.32 | 782.11 | G300E | 1503403.12 | 11.8 | G300E | 1361287.5 | 10.68
989 | Story20 | B61 | 40 MPa RC Beam (27.5 cm x 25 cm) | Beam | 40MPa | Concrete Rectangular | 250 | 275 | 687.5 | 4650 | 0.32 | 782.11 | G300E | 1378143.75 | 10.81 | G300E | 1234575 | 9.69
990 | Story20 | B62 | 40 MPa RC Beam (27.5 cm x 25 cm) | Beam | 40MPa | Concrete Rectangular | 250 | 275 | 687.5 | 4650 | 0.32 | 782.11 | G300E | 1878018.75 | 14.74 | G300E | 1304507.44 | 10.24
991 | Story20 | B63 | 40 MPa RC Beam (27.5 cm x 25 cm) | Beam | 40MPa | Concrete Rectangular | 250 | 275 | 687.5 | 4650 | 0.32 | 782.11 | G300E | 1684753.12 | 13.22 | G300E | 869671.63 | 6.82
992 | Story20 | B64 | 40 MPa RC Beam (27.5 cm x 25 cm) | Beam | 40MPa | Concrete Rectangular | 250 | 275 | 687.5 | 4650 | 0.32 | 782.11 | G300E | 1809140.62 | 14.2 | G300E | 823050 | 6.46
993 | Story20 | B65 | 40 MPa RC Beam (27.5 cm x 25 cm) | Beam | 40MPa | Concrete Rectangular | 250 | 275 | 687.5 | 4650 | 0.32 | 782.11 | G300E | 1958812.5 | 15.37 | G300E | 481457.44 | 3.78
994 | Story20 | B66 | 40 MPa RC Beam (27.5 cm x 25 cm) | Beam | 40MPa | Concrete Rectangular | 250 | 275 | 687.5 | 4650 | 0.32 | 782.11 | G300E | 1501659.38 | 11.78 | G300E | 1234575 | 9.69
995 | Story20 | B67 | 40 MPa RC Beam (27.5 cm x 25 cm) | Beam | 40MPa | Concrete Rectangular | 250 | 275 | 687.5 | 4650 | 0.32 | 782.11 | G300E | 1855350 | 14.56 | G300E | 1281196.63 | 10.05
996 | Story20 | B68 | 40 MPa RC Beam (27.5 cm x 25 cm) | Beam | 40MPa | Concrete Rectangular | 250 | 275 | 687.5 | 4650 | 0.32 | 782.11 | G300E | 1326703.12 | 10.41 | G300E | 823050 | 6.46
997 | Story20 | B69 | 40 MPa RC Beam (27.5 cm x 25 cm) | Beam | 40MPa | Concrete Rectangular | 250 | 275 | 687.5 | 4650 | 0.32 | 782.11 | G300E | 1853315.62 | 14.54 | G300E | 1281196.63 | 10.05
998 | Story20 | B7 | 40 MPa RC Beam (27.5 cm x 25 cm) | Beam | 40MPa | Concrete Rectangular | 250 | 275 | 687.5 | 4650 | 0.32 | 782.11 | G300E | 1855931.25 | 14.56 | G300E | 1281196.63 | 10.05
999 | Story20 | B70 | 40 MPa RC Beam (27.5 cm x 25 cm) | Beam | 40MPa | Concrete Rectangular | 250 | 275 | 687.5 | 4650 | 0.32 | 782.11 | G300E | 1483640.62 | 11.64 | G300E | 1234575 | 9.69
1000 | Story20 | B71 | 40 MPa RC Beam (27.5 cm x 25 cm) | Beam | 40MPa | Concrete Rectangular | 250 | 275 | 687.5 | 4650 | 0.32 | 782.11 | G300E | 1957359.38 | 15.36 | G300E | 481457.44 | 3.78
1001 | Story20 | B72 | 40 MPa RC Beam (27.5 cm x 25 cm) | Beam | 40MPa | Concrete Rectangular | 250 | 275 | 687.5 | 4650 | 0.32 | 782.11 | G300E | 1802456.25 | 14.14 | G300E | 823050 | 6.46
1002 | Story20 | B73 | 40 MPa RC Beam (27.5 cm x 25 cm) | Beam | 40MPa | Concrete Rectangular | 250 | 275 | 687.5 | 4650 | 0.32 | 782.11 | G300E | 1684753.12 | 13.22 | G300E | 869671.63 | 6.82
1003 | Story20 | B74 | 40 MPa RC Beam (27.5 cm x 25 cm) | Beam | 40MPa | Concrete Rectangular | 250 | 275 | 687.5 | 4650 | 0.32 | 782.11 | G300E | 1876856.25 | 14.73 | G300E | 1304507.44 | 10.24
1004 | Story20 | B75 | 40 MPa RC Beam (27.5 cm x 25 cm) | Beam | 40MPa | Concrete Rectangular | 250 | 275 | 687.5 | 4650 | 0.32 | 782.11 | G300E | 1378143.75 | 10.81 | G300E | 1234575 | 9.69
1005 | Story20 | B76 | 40 MPa RC Beam (27.5 cm x 25 cm) | Beam | 40MPa | Concrete Rectangular | 250 | 275 | 687.5 | 4650 | 0.32 | 782.11 | G300E | 1356705.88 | 10.65 | G300E | 1549270.59 | 12.16
1006 | Story20 | B77 | 40 MPa RC Beam (27.5 cm x 25 cm) | Beam | 40MPa | Concrete Rectangular | 250 | 275 | 687.5 | 4650 | 0.32 | 782.11 | G300E | 1524037.5 | 11.96 | G300E | 1275262.5 | 10.01
1007 | Story20 | B78 | 40 MPa RC Beam (27.5 cm x 25 cm) | Beam | 40MPa | Concrete Rectangular | 250 | 275 | 687.5 | 4650 | 0.32 | 782.11 | G300E | 1453535.29 | 11.4 | G300E | 1784016.06 | 14
1008 | Story20 | B79 | 40 MPa RC Beam (27.5 cm x 25 cm) | Beam | 40MPa | Concrete Rectangular | 250 | 275 | 687.5 | 4650 | 0.32 | 782.11 | G300E | 1478118.75 | 11.6 | G300E | 1443825 | 11.33
1009 | Story20 | B8 | 40 MPa RC Beam (27.5 cm x 25 cm) | Beam | 40MPa | Concrete Rectangular | 250 | 275 | 687.5 | 4650 | 0.32 | 782.11 | G300E | 1478118.75 | 11.6 | G300E | 1444987.5 | 11.34
1010 | Story20 | B80 | 40 MPa RC Beam (27.5 cm x 25 cm) | Beam | 40MPa | Concrete Rectangular | 250 | 275 | 687.5 | 4650 | 0.32 | 782.11 | G300E | 1310205.88 | 10.28 | G300E | 1782921.94 | 13.99
1011 | Story20 | B81 | 40 MPa RC Beam (27.5 cm x 25 cm) | Beam | 40MPa | Concrete Rectangular | 250 | 275 | 687.5 | 4650 | 0.32 | 782.11 | G300E | 1524328.12 | 11.96 | G300E | 1275262.5 | 10.01
1012 | Story20 | B82 | 40 MPa RC Beam (27.5 cm x 25 cm) | Beam | 40MPa | Concrete Rectangular | 250 | 275 | 687.5 | 4650 | 0.32 | 782.11 | G300E | 1356705.88 | 10.65 | G300E | 1549270.59 | 12.16
1013 | Story20 | B9 | 40 MPa RC Beam (27.5 cm x 25 cm) | Beam | 40MPa | Concrete Rectangular | 250 | 275 | 687.5 | 4650 | 0.32 | 782.11 | G300E | 1855640.62 | 14.56 | G300E | 1281196.63 | 10.05
1014 | Story21 | B1 | 40 MPa RC Beam (27.5 cm x 25 cm) | Beam | 40MPa | Concrete Rectangular | 250 | 275 | 687.5 | 4650 | 0.32 | 782.11 | G300E | 1540312.5 | 12.09 | G300E | 1684462.5 | 13.22
1015 | Story21 | B10 | 40 MPa RC Beam (27.5 cm x 25 cm) | Beam | 40MPa | Concrete Rectangular | 250 | 275 | 687.5 | 4650 | 0.32 | 782.11 | G300E | 1494684.38 | 11.73 | G300E | 1234575 | 9.69
1016 | Story21 | B11 | 40 MPa RC Beam (27.5 cm x 25 cm) | Beam | 40MPa | Concrete Rectangular | 250 | 275 | 687.5 | 4650 | 0.32 | 782.11 | G300E | 2140162.5 | 16.79 | G300E | 69932.44 | 0.55
1017 | Story21 | B12 | 40 MPa RC Beam (27.5 cm x 25 cm) | Beam | 40MPa | Concrete Rectangular | 250 | 275 | 687.5 | 4650 | 0.32 | 782.11 | G300E | 1511540.62 | 11.86 | G300E | 1444987.5 | 11.34
1018 | Story21 | B13 | 40 MPa RC Beam (27.5 cm x 25 cm) | Beam | 40MPa | Concrete Rectangular | 250 | 275 | 687.5 | 4650 | 0.32 | 782.11 | G300E | 1977993.75 | 15.52 | G300E | 892982.44 | 7.01
1019 | Story21 | B14 | 40 MPa RC Beam (27.5 cm x 25 cm) | Beam | 40MPa | Concrete Rectangular | 250 | 275 | 687.5 | 4650 | 0.32 | 782.11 | G300E | 1541184.38 | 12.09 | G300E | 1674000 | 13.13
1020 | Story21 | B15 | 40 MPa RC Beam (27.5 cm x 25 cm) | Beam | 40MPa | Concrete Rectangular | 250 | 275 | 687.5 | 4650 | 0.32 | 782.11 | G300E | 1540312.5 | 12.09 | G300E | 1684462.5 | 13.22
1021 | Story21 | B16 | 40 MPa RC Beam (27.5 cm x 25 cm) | Beam | 40MPa | Concrete Rectangular | 250 | 275 | 687.5 | 4650 | 0.32 | 782.11 | G300E | 1495846.88 | 11.74 | G300E | 1351406.25 | 10.6
1022 | Story21 | B17 | 40 MPa RC Beam (27.5 cm x 25 cm) | Beam | 40MPa | Concrete Rectangular | 250 | 275 | 687.5 | 4650 | 0.32 | 782.11 | G300E | 1956487.5 | 15.35 | G300E | 1304507.44 | 10.24
1023 | Story21 | B18 | 40 MPa RC Beam (27.5 cm x 25 cm) | Beam | 40MPa | Concrete Rectangular | 250 | 275 | 687.5 | 4650 | 0.32 | 782.11 | G300E | 1757700 | 13.79 | G300E | 846360.81 | 6.64
1024 | Story21 | B19 | 40 MPa RC Beam (27.5 cm x 25 cm) | Beam | 40MPa | Concrete Rectangular | 250 | 275 | 687.5 | 4650 | 0.32 | 782.11 | G300E | 1814953.12 | 14.24 | G300E | 823050 | 6.46
1025 | Story21 | B2 | 40 MPa RC Beam (27.5 cm x 25 cm) | Beam | 40MPa | Concrete Rectangular | 250 | 275 | 687.5 | 4650 | 0.32 | 782.11 | G300E | 1541184.38 | 12.09 | G300E | 1674000 | 13.13
1026 | Story21 | B20 | 40 MPa RC Beam (27.5 cm x 25 cm) | Beam | 40MPa | Concrete Rectangular | 250 | 275 | 687.5 | 4650 | 0.32 | 782.11 | G300E | 1738518.75 | 13.64 | G300E | 1646100 | 12.92
1027 | Story21 | B21 | 40 MPa RC Beam (27.5 cm x 25 cm) | Beam | 40MPa | Concrete Rectangular | 250 | 275 | 687.5 | 4650 | 0.32 | 782.11 | G300E | 1563562.5 | 12.27 | G300E | 823050 | 6.46
1028 | Story21 | B22 | 40 MPa RC Beam (27.5 cm x 25 cm) | Beam | 40MPa | Concrete Rectangular | 250 | 275 | 687.5 | 4800 | 0.33 | 807.34 | G300E | 2311800 | 18.14 | G300E | 1329725.55 | 10.43
1029 | Story21 | B23 | 40 MPa RC Beam (27.5 cm x 25 cm) | Beam | 40MPa | Concrete Rectangular | 250 | 275 | 687.5 | 4650 | 0.32 | 782.11 | G300E | 1279912.5 | 10.04 | G300E | 823050 | 6.46
1030 | Story21 | B24 | 40 MPa RC Beam (27.5 cm x 25 cm) | Beam | 40MPa | Concrete Rectangular | 250 | 275 | 687.5 | 4800 | 0.33 | 807.34 | G300E | 2311500 | 18.14 | G300E | 1329725.55 | 10.43
1031 | Story21 | B25 | 40 MPa RC Beam (27.5 cm x 25 cm) | Beam | 40MPa | Concrete Rectangular | 250 | 275 | 687.5 | 4650 | 0.32 | 782.11 | G300E | 1563562.5 | 12.27 | G300E | 823050 | 6.46
1032 | Story21 | B26 | 40 MPa RC Beam (27.5 cm x 25 cm) | Beam | 40MPa | Concrete Rectangular | 250 | 275 | 687.5 | 4650 | 0.32 | 782.11 | G300E | 1738809.38 | 13.64 | G300E | 1646100 | 12.92
1033 | Story21 | B27 | 40 MPa RC Beam (27.5 cm x 25 cm) | Beam | 40MPa | Concrete Rectangular | 250 | 275 | 687.5 | 4650 | 0.32 | 782.11 | G300E | 1814662.5 | 14.24 | G300E | 823050 | 6.46
1034 | Story21 | B28 | 40 MPa RC Beam (27.5 cm x 25 cm) | Beam | 40MPa | Concrete Rectangular | 250 | 275 | 687.5 | 4650 | 0.32 | 782.11 | G300E | 1757990.62 | 13.79 | G300E | 846360.81 | 6.64
1035 | Story21 | B29 | 40 MPa RC Beam (27.5 cm x 25 cm) | Beam | 40MPa | Concrete Rectangular | 250 | 275 | 687.5 | 4650 | 0.32 | 782.11 | G300E | 1956487.5 | 15.35 | G300E | 1304507.44 | 10.24
1036 | Story21 | B3 | 40 MPa RC Beam (27.5 cm x 25 cm) | Beam | 40MPa | Concrete Rectangular | 250 | 275 | 687.5 | 4650 | 0.32 | 782.11 | G300E | 1978284.38 | 15.52 | G300E | 892982.44 | 7.01
1037 | Story21 | B30 | 40 MPa RC Beam (27.5 cm x 25 cm) | Beam | 40MPa | Concrete Rectangular | 250 | 275 | 687.5 | 4650 | 0.32 | 782.11 | G300E | 1495846.88 | 11.74 | G300E | 1351406.25 | 10.6
1038 | Story21 | B31 | 40 MPa RC Beam (27.5 cm x 25 cm) | Beam | 40MPa | Concrete Rectangular | 250 | 275 | 687.5 | 4650 | 0.32 | 782.11 | G300E | 1478700 | 11.6 | G300E | 1472887.5 | 11.56
1039 | Story21 | B32 | 40 MPa RC Beam (27.5 cm x 25 cm) | Beam | 40MPa | Concrete Rectangular | 250 | 275 | 687.5 | 4650 | 0.32 | 782.11 | G300E | 1755084.38 | 13.77 | G300E | 69932.44 | 0.55
1040 | Story21 | B33 | 40 MPa RC Beam (27.5 cm x 25 cm) | Beam | 40MPa | Concrete Rectangular | 250 | 275 | 687.5 | 4650 | 0.32 | 782.11 | G300E | 1678650 | 13.17 | G300E | 823050 | 6.46
1041 | Story21 | B34 | 40 MPa RC Beam (27.5 cm x 25 cm) | Beam | 40MPa | Concrete Rectangular | 250 | 275 | 687.5 | 4650 | 0.32 | 782.11 | G300E | 2032050 | 15.94 | G300E | 93243.25 | 0.73
1042 | Story21 | B35 | 40 MPa RC Beam (27.5 cm x 25 cm) | Beam | 40MPa | Concrete Rectangular | 250 | 275 | 687.5 | 4650 | 0.32 | 782.11 | G300E | 1425806.25 | 11.19 | G300E | 1234575 | 9.69
1043 | Story21 | B36 | 40 MPa RC Beam (27.5 cm x 25 cm) | Beam | 40MPa | Concrete Rectangular | 250 | 275 | 687.5 | 4800 | 0.33 | 807.34 | G300E | 2314500 | 18.16 | G300E | 1322525.55 | 10.38
1044 | Story21 | B4 | 40 MPa RC Beam (27.5 cm x 25 cm) | Beam | 40MPa | Concrete Rectangular | 250 | 275 | 687.5 | 4650 | 0.32 | 782.11 | G300E | 1511540.62 | 11.86 | G300E | 1446150 | 11.35
1045 | Story21 | B40 | 40 MPa RC Beam (27.5 cm x 25 cm) | Beam | 40MPa | Concrete Rectangular | 250 | 275 | 687.5 | 4650 | 0.32 | 782.11 | G300E | 2237231.25 | 17.55 | G300E | 1281196.63 | 10.05
1046 | Story21 | B41 | 40 MPa RC Beam (27.5 cm x 25 cm) | Beam | 40MPa | Concrete Rectangular | 250 | 275 | 687.5 | 4650 | 0.32 | 782.11 | G300E | 1426096.88 | 11.19 | G300E | 1234575 | 9.69
1047 | Story21 | B42 | 40 MPa RC Beam (27.5 cm x 25 cm) | Beam | 40MPa | Concrete Rectangular | 250 | 275 | 687.5 | 4650 | 0.32 | 782.11 | G300E | 2031468.75 | 15.94 | G300E | 93243.25 | 0.73
1048 | Story21 | B43 | 40 MPa RC Beam (27.5 cm x 25 cm) | Beam | 40MPa | Concrete Rectangular | 250 | 275 | 687.5 | 4650 | 0.32 | 782.11 | G300E | 1678650 | 13.17 | G300E | 823050 | 6.46
1049 | Story21 | B44 | 40 MPa RC Beam (27.5 cm x 25 cm) | Beam | 40MPa | Concrete Rectangular | 250 | 275 | 687.5 | 4650 | 0.32 | 782.11 | G300E | 1754212.5 | 13.76 | G300E | 69932.44 | 0.55
1050 | Story21 | B45 | 40 MPa RC Beam (27.5 cm x 25 cm) | Beam | 40MPa | Concrete Rectangular | 250 | 275 | 687.5 | 4650 | 0.32 | 782.11 | G300E | 1478118.75 | 11.6 | G300E | 1472887.5 | 11.56
1051 | Story21 | B46 | 40 MPa RC Beam (27.5 cm x 25 cm) | Beam | 40MPa | Concrete Rectangular | 250 | 275 | 687.5 | 4650 | 0.32 | 782.11 | G300E | 1495846.88 | 11.74 | G300E | 1351406.25 | 10.6
1052 | Story21 | B47 | 40 MPa RC Beam (27.5 cm x 25 cm) | Beam | 40MPa | Concrete Rectangular | 250 | 275 | 687.5 | 4650 | 0.32 | 782.11 | G300E | 1755084.38 | 13.77 | G300E | 69932.44 | 0.55
1053 | Story21 | B48 | 40 MPa RC Beam (27.5 cm x 25 cm) | Beam | 40MPa | Concrete Rectangular | 250 | 275 | 687.5 | 4650 | 0.32 | 782.11 | G300E | 1757700 | 13.79 | G300E | 846360.81 | 6.64
1054 | Story21 | B49 | 40 MPa RC Beam (27.5 cm x 25 cm) | Beam | 40MPa | Concrete Rectangular | 250 | 275 | 687.5 | 4650 | 0.32 | 782.11 | G300E | 2032050 | 15.94 | G300E | 93243.25 | 0.73
1055 | Story21 | B5 | 40 MPa RC Beam (27.5 cm x 25 cm) | Beam | 40MPa | Concrete Rectangular | 250 | 275 | 687.5 | 4650 | 0.32 | 782.11 | G300E | 2140162.5 | 16.79 | G300E | 69932.44 | 0.55
1056 | Story21 | B50 | 40 MPa RC Beam (27.5 cm x 25 cm) | Beam | 40MPa | Concrete Rectangular | 250 | 275 | 687.5 | 4650 | 0.32 | 782.11 | G300E | 1738518.75 | 13.64 | G300E | 1646100 | 12.92
1057 | Story21 | B51 | 40 MPa RC Beam (27.5 cm x 25 cm) | Beam | 40MPa | Concrete Rectangular | 250 | 275 | 687.5 | 4800 | 0.33 | 807.34 | G300E | 2314500 | 18.16 | G300E | 1322525.55 | 10.38
1058 | Story21 | B52 | 40 MPa RC Beam (27.5 cm x 25 cm) | Beam | 40MPa | Concrete Rectangular | 250 | 275 | 687.5 | 4650 | 0.32 | 782.11 | G300E | 2238103.12 | 17.56 | G300E | 1288171.63 | 10.11
1059 | Story21 | B54 | 40 MPa RC Beam (27.5 cm x 25 cm) | Beam | 40MPa | Concrete Rectangular | 250 | 275 | 687.5 | 4650 | 0.32 | 782.11 | G300E | 2224443.75 | 17.45 | G300E | 1284684.13 | 10.08
1060 | Story21 | B55 | 40 MPa RC Beam (27.5 cm x 25 cm) | Beam | 40MPa | Concrete Rectangular | 250 | 275 | 687.5 | 4650 | 0.32 | 782.11 | G300E | 2186662.5 | 17.16 | G300E | 1281196.63 | 10.05
1061 | Story21 | B56 | 40 MPa RC Beam (27.5 cm x 25 cm) | Beam | 40MPa | Concrete Rectangular | 250 | 275 | 687.5 | 4650 | 0.32 | 782.11 | G300E | 1701318.75 | 13.35 | G300E | 1646100 | 12.92
1062 | Story21 | B57 | 40 MPa RC Beam (27.5 cm x 25 cm) | Beam | 40MPa | Concrete Rectangular | 250 | 275 | 687.5 | 4650 | 0.32 | 782.11 | G300E | 2032921.88 | 15.95 | G300E | 93243.25 | 0.73
1063 | Story21 | B58 | 40 MPa RC Beam (27.5 cm x 25 cm) | Beam | 40MPa | Concrete Rectangular | 250 | 275 | 687.5 | 4650 | 0.32 | 782.11 | G300E | 1756537.5 | 13.78 | G300E | 846360.81 | 6.64
1064 | Story21 | B59 | 40 MPa RC Beam (27.5 cm x 25 cm) | Beam | 40MPa | Concrete Rectangular | 250 | 275 | 687.5 | 4650 | 0.32 | 782.11 | G300E | 1754503.12 | 13.77 | G300E | 69932.44 | 0.55
1065 | Story21 | B6 | 40 MPa RC Beam (27.5 cm x 25 cm) | Beam | 40MPa | Concrete Rectangular | 250 | 275 | 687.5 | 4650 | 0.32 | 782.11 | G300E | 1494684.38 | 11.73 | G300E | 1234575 | 9.69
1066 | Story21 | B60 | 40 MPa RC Beam (27.5 cm x 25 cm) | Beam | 40MPa | Concrete Rectangular | 250 | 275 | 687.5 | 4650 | 0.32 | 782.11 | G300E | 1495846.88 | 11.74 | G300E | 1351406.25 | 10.6
1067 | Story21 | B61 | 40 MPa RC Beam (27.5 cm x 25 cm) | Beam | 40MPa | Concrete Rectangular | 250 | 275 | 687.5 | 4650 | 0.32 | 782.11 | G300E | 1540603.12 | 12.09 | G300E | 1684462.5 | 13.22
1068 | Story21 | B62 | 40 MPa RC Beam (27.5 cm x 25 cm) | Beam | 40MPa | Concrete Rectangular | 250 | 275 | 687.5 | 4650 | 0.32 | 782.11 | G300E | 1956487.5 | 15.35 | G300E | 1304507.44 | 10.24
1069 | Story21 | B63 | 40 MPa RC Beam (27.5 cm x 25 cm) | Beam | 40MPa | Concrete Rectangular | 250 | 275 | 687.5 | 4650 | 0.32 | 782.11 | G300E | 1978284.38 | 15.52 | G300E | 892982.44 | 7.01
1070 | Story21 | B64 | 40 MPa RC Beam (27.5 cm x 25 cm) | Beam | 40MPa | Concrete Rectangular | 250 | 275 | 687.5 | 4650 | 0.32 | 782.11 | G300E | 1814662.5 | 14.24 | G300E | 823050 | 6.46
1071 | Story21 | B65 | 40 MPa RC Beam (27.5 cm x 25 cm) | Beam | 40MPa | Concrete Rectangular | 250 | 275 | 687.5 | 4650 | 0.32 | 782.11 | G300E | 2140162.5 | 16.79 | G300E | 69932.44 | 0.55
1072 | Story21 | B66 | 40 MPa RC Beam (27.5 cm x 25 cm) | Beam | 40MPa | Concrete Rectangular | 250 | 275 | 687.5 | 4650 | 0.32 | 782.11 | G300E | 1563853.12 | 12.27 | G300E | 823050 | 6.46
1073 | Story21 | B67 | 40 MPa RC Beam (27.5 cm x 25 cm) | Beam | 40MPa | Concrete Rectangular | 250 | 275 | 687.5 | 4650 | 0.32 | 782.11 | G300E | 1667606.25 | 13.08 | G300E | 458146.63 | 3.59
1074 | Story21 | B68 | 40 MPa RC Beam (27.5 cm x 25 cm) | Beam | 40MPa | Concrete Rectangular | 250 | 275 | 687.5 | 4650 | 0.32 | 782.11 | G300E | 1280493.75 | 10.05 | G300E | 823050 | 6.46
1075 | Story21 | B69 | 40 MPa RC Beam (27.5 cm x 25 cm) | Beam | 40MPa | Concrete Rectangular | 250 | 275 | 687.5 | 4650 | 0.32 | 782.11 | G300E | 1665862.5 | 13.07 | G300E | 458146.63 | 3.59
1076 | Story21 | B7 | 40 MPa RC Beam (27.5 cm x 25 cm) | Beam | 40MPa | Concrete Rectangular | 250 | 275 | 687.5 | 4650 | 0.32 | 782.11 | G300E | 1667896.88 | 13.09 | G300E | 458146.63 | 3.59
1077 | Story21 | B70 | 40 MPa RC Beam (27.5 cm x 25 cm) | Beam | 40MPa | Concrete Rectangular | 250 | 275 | 687.5 | 4650 | 0.32 | 782.11 | G300E | 1546125 | 12.13 | G300E | 823050 | 6.46
1078 | Story21 | B71 | 40 MPa RC Beam (27.5 cm x 25 cm) | Beam | 40MPa | Concrete Rectangular | 250 | 275 | 687.5 | 4650 | 0.32 | 782.11 | G300E | 2139000 | 16.78 | G300E | 69932.44 | 0.55
1079 | Story21 | B72 | 40 MPa RC Beam (27.5 cm x 25 cm) | Beam | 40MPa | Concrete Rectangular | 250 | 275 | 687.5 | 4650 | 0.32 | 782.11 | G300E | 1809140.62 | 14.2 | G300E | 823050 | 6.46
1080 | Story21 | B73 | 40 MPa RC Beam (27.5 cm x 25 cm) | Beam | 40MPa | Concrete Rectangular | 250 | 275 | 687.5 | 4650 | 0.32 | 782.11 | G300E | 1978575 | 15.52 | G300E | 892982.44 | 7.01
1081 | Story21 | B74 | 40 MPa RC Beam (27.5 cm x 25 cm) | Beam | 40MPa | Concrete Rectangular | 250 | 275 | 687.5 | 4650 | 0.32 | 782.11 | G300E | 1956196.88 | 15.35 | G300E | 1304507.44 | 10.24
1082 | Story21 | B75 | 40 MPa RC Beam (27.5 cm x 25 cm) | Beam | 40MPa | Concrete Rectangular | 250 | 275 | 687.5 | 4650 | 0.32 | 782.11 | G300E | 1540603.12 | 12.09 | G300E | 1684462.5 | 13.22
1083 | Story21 | B76 | 40 MPa RC Beam (27.5 cm x 25 cm) | Beam | 40MPa | Concrete Rectangular | 250 | 275 | 687.5 | 4650 | 0.32 | 782.11 | G300E | 1541184.38 | 12.09 | G300E | 1674000 | 13.13
1084 | Story21 | B77 | 40 MPa RC Beam (27.5 cm x 25 cm) | Beam | 40MPa | Concrete Rectangular | 250 | 275 | 687.5 | 4650 | 0.32 | 782.11 | G300E | 1511540.62 | 11.86 | G300E | 1446150 | 11.35
1085 | Story21 | B78 | 40 MPa RC Beam (27.5 cm x 25 cm) | Beam | 40MPa | Concrete Rectangular | 250 | 275 | 687.5 | 4650 | 0.32 | 782.11 | G300E | 1494684.38 | 11.73 | G300E | 1234575 | 9.69
1086 | Story21 | B79 | 40 MPa RC Beam (27.5 cm x 25 cm) | Beam | 40MPa | Concrete Rectangular | 250 | 275 | 687.5 | 4650 | 0.32 | 782.11 | G300E | 1290375 | 10.12 | G300E | 1792575 | 14.07
1087 | Story21 | B8 | 40 MPa RC Beam (27.5 cm x 25 cm) | Beam | 40MPa | Concrete Rectangular | 250 | 275 | 687.5 | 4650 | 0.32 | 782.11 | G300E | 1290375 | 10.12 | G300E | 1792575 | 14.07
1088 | Story21 | B80 | 40 MPa RC Beam (27.5 cm x 25 cm) | Beam | 40MPa | Concrete Rectangular | 250 | 275 | 687.5 | 4650 | 0.32 | 782.11 | G300E | 1494393.75 | 11.73 | G300E | 1234575 | 9.69
1089 | Story21 | B81 | 40 MPa RC Beam (27.5 cm x 25 cm) | Beam | 40MPa | Concrete Rectangular | 250 | 275 | 687.5 | 4650 | 0.32 | 782.11 | G300E | 1511540.62 | 11.86 | G300E | 1446150 | 11.35
1090 | Story21 | B82 | 40 MPa RC Beam (27.5 cm x 25 cm) | Beam | 40MPa | Concrete Rectangular | 250 | 275 | 687.5 | 4650 | 0.32 | 782.11 | G300E | 1541184.38 | 12.09 | G300E | 1674000 | 13.13
1091 | Story21 | B9 | 40 MPa RC Beam (27.5 cm x 25 cm) | Beam | 40MPa | Concrete Rectangular | 250 | 275 | 687.5 | 4650 | 0.32 | 782.11 | G300E | 1667896.88 | 13.09 | G300E | 458146.63 | 3.59
1092 | Story22 | B1 | 40 MPa RC Beam (27.5 cm x 25 cm) | Beam | 40MPa | Concrete Rectangular | 250 | 275 | 687.5 | 4650 | 0.32 | 782.11 | G300E | 1322634.38 | 10.38 | G300E | 1234575 | 9.69
1093 | Story22 | B10 | 40 MPa RC Beam (27.5 cm x 25 cm) | Beam | 40MPa | Concrete Rectangular | 250 | 275 | 687.5 | 4650 | 0.32 | 782.11 | G300E | 1373664.71 | 10.78 | G300E | 1767547.06 | 13.87
1094 | Story22 | B11 | 40 MPa RC Beam (27.5 cm x 25 cm) | Beam | 40MPa | Concrete Rectangular | 250 | 275 | 687.5 | 4650 | 0.32 | 782.11 | G300E | 1963753.12 | 15.41 | G300E | 481457.44 | 3.78
1095 | Story22 | B12 | 40 MPa RC Beam (27.5 cm x 25 cm) | Beam | 40MPa | Concrete Rectangular | 250 | 275 | 687.5 | 4650 | 0.32 | 782.11 | G300E | 1530721.88 | 12.01 | G300E | 1274100 | 10
1096 | Story22 | B13 | 40 MPa RC Beam (27.5 cm x 25 cm) | Beam | 40MPa | Concrete Rectangular | 250 | 275 | 687.5 | 4650 | 0.32 | 782.11 | G300E | 1679521.88 | 13.18 | G300E | 869671.63 | 6.82
1097 | Story22 | B14 | 40 MPa RC Beam (27.5 cm x 25 cm) | Beam | 40MPa | Concrete Rectangular | 250 | 275 | 687.5 | 4650 | 0.32 | 782.11 | G300E | 1196417.65 | 9.39 | G300E | 1399490.94 | 10.98
1098 | Story22 | B15 | 40 MPa RC Beam (27.5 cm x 25 cm) | Beam | 40MPa | Concrete Rectangular | 250 | 275 | 687.5 | 4650 | 0.32 | 782.11 | G300E | 1322634.38 | 10.38 | G300E | 1234575 | 9.69
1099 | Story22 | B16 | 40 MPa RC Beam (27.5 cm x 25 cm) | Beam | 40MPa | Concrete Rectangular | 250 | 275 | 687.5 | 4650 | 0.32 | 782.11 | G300E | 1499915.62 | 11.77 | G300E | 1467656.25 | 11.52
1100 | Story22 | B17 | 40 MPa RC Beam (27.5 cm x 25 cm) | Beam | 40MPa | Concrete Rectangular | 250 | 275 | 687.5 | 4650 | 0.32 | 782.11 | G300E | 1891678.12 | 14.84 | G300E | 1304507.44 | 10.24
1101 | Story22 | B18 | 40 MPa RC Beam (27.5 cm x 25 cm) | Beam | 40MPa | Concrete Rectangular | 250 | 275 | 687.5 | 4650 | 0.32 | 782.11 | G300E | 1720790.62 | 13.5 | G300E | 823050 | 6.46
1102 | Story22 | B19 | 40 MPa RC Beam (27.5 cm x 25 cm) | Beam | 40MPa | Concrete Rectangular | 250 | 275 | 687.5 | 4650 | 0.32 | 782.11 | G300E | 1810012.5 | 14.2 | G300E | 925931.25 | 7.27
1103 | Story22 | B2 | 40 MPa RC Beam (27.5 cm x 25 cm) | Beam | 40MPa | Concrete Rectangular | 250 | 275 | 687.5 | 4650 | 0.32 | 782.11 | G300E | 1257141.18 | 9.86 | G300E | 1399490.94 | 10.98
1104 | Story22 | B20 | 40 MPa RC Beam (27.5 cm x 25 cm) | Beam | 40MPa | Concrete Rectangular | 250 | 275 | 687.5 | 4650 | 0.32 | 782.11 | G300E | 1748400 | 13.72 | G300E | 1646100 | 12.92
1105 | Story22 | B21 | 40 MPa RC Beam (27.5 cm x 25 cm) | Beam | 40MPa | Concrete Rectangular | 250 | 275 | 687.5 | 4650 | 0.32 | 782.11 | G300E | 1487709.38 | 11.67 | G300E | 1234575 | 9.69
1106 | Story22 | B22 | 40 MPa RC Beam (27.5 cm x 25 cm) | Beam | 40MPa | Concrete Rectangular | 250 | 275 | 687.5 | 4800 | 0.33 | 807.34 | G300E | 2365200 | 18.56 | G300E | 1329725.55 | 10.43
1107 | Story22 | B23 | 40 MPa RC Beam (27.5 cm x 25 cm) | Beam | 40MPa | Concrete Rectangular | 250 | 275 | 687.5 | 4650 | 0.32 | 782.11 | G300E | 1310137.5 | 10.28 | G300E | 823050 | 6.46
1108 | Story22 | B24 | 40 MPa RC Beam (27.5 cm x 25 cm) | Beam | 40MPa | Concrete Rectangular | 250 | 275 | 687.5 | 4800 | 0.33 | 807.34 | G300E | 2364900 | 18.56 | G300E | 1329725.55 | 10.43
1109 | Story22 | B25 | 40 MPa RC Beam (27.5 cm x 25 cm) | Beam | 40MPa | Concrete Rectangular | 250 | 275 | 687.5 | 4650 | 0.32 | 782.11 | G300E | 1488000 | 11.68 | G300E | 1234575 | 9.69
1110 | Story22 | B26 | 40 MPa RC Beam (27.5 cm x 25 cm) | Beam | 40MPa | Concrete Rectangular | 250 | 275 | 687.5 | 4650 | 0.32 | 782.11 | G300E | 1748400 | 13.72 | G300E | 1646100 | 12.92
1111 | Story22 | B27 | 40 MPa RC Beam (27.5 cm x 25 cm) | Beam | 40MPa | Concrete Rectangular | 250 | 275 | 687.5 | 4650 | 0.32 | 782.11 | G300E | 1809721.88 | 14.2 | G300E | 925931.25 | 7.27
1112 | Story22 | B28 | 40 MPa RC Beam (27.5 cm x 25 cm) | Beam | 40MPa | Concrete Rectangular | 250 | 275 | 687.5 | 4650 | 0.32 | 782.11 | G300E | 1721081.25 | 13.5 | G300E | 823050 | 6.46
1113 | Story22 | B29 | 40 MPa RC Beam (27.5 cm x 25 cm) | Beam | 40MPa | Concrete Rectangular | 250 | 275 | 687.5 | 4650 | 0.32 | 782.11 | G300E | 1890806.25 | 14.84 | G300E | 1304507.44 | 10.24
1114 | Story22 | B3 | 40 MPa RC Beam (27.5 cm x 25 cm) | Beam | 40MPa | Concrete Rectangular | 250 | 275 | 687.5 | 4650 | 0.32 | 782.11 | G300E | 1680393.75 | 13.18 | G300E | 869671.63 | 6.82
1115 | Story22 | B30 | 40 MPa RC Beam (27.5 cm x 25 cm) | Beam | 40MPa | Concrete Rectangular | 250 | 275 | 687.5 | 4650 | 0.32 | 782.11 | G300E | 1499915.62 | 11.77 | G300E | 1467656.25 | 11.52
1116 | Story22 | B31 | 40 MPa RC Beam (27.5 cm x 25 cm) | Beam | 40MPa | Concrete Rectangular | 250 | 275 | 687.5 | 4650 | 0.32 | 782.11 | G300E | 1486256.25 | 11.66 | G300E | 1234575 | 9.69
1117 | Story22 | B32 | 40 MPa RC Beam (27.5 cm x 25 cm) | Beam | 40MPa | Concrete Rectangular | 250 | 275 | 687.5 | 4650 | 0.32 | 782.11 | G300E | 1685043.75 | 13.22 | G300E | 69932.44 | 0.55
1118 | Story22 | B33 | 40 MPa RC Beam (27.5 cm x 25 cm) | Beam | 40MPa | Concrete Rectangular | 250 | 275 | 687.5 | 4650 | 0.32 | 782.11 | G300E | 1700156.25 | 13.34 | G300E | 823050 | 6.46
1119 | Story22 | B34 | 40 MPa RC Beam (27.5 cm x 25 cm) | Beam | 40MPa | Concrete Rectangular | 250 | 275 | 687.5 | 4650 | 0.32 | 782.11 | G300E | 2041931.25 | 16.02 | G300E | 93243.25 | 0.73
1120 | Story22 | B35 | 40 MPa RC Beam (27.5 cm x 25 cm) | Beam | 40MPa | Concrete Rectangular | 250 | 275 | 687.5 | 4650 | 0.32 | 782.11 | G300E | 1424062.5 | 11.17 | G300E | 1234575 | 9.69
1121 | Story22 | B36 | 40 MPa RC Beam (27.5 cm x 25 cm) | Beam | 40MPa | Concrete Rectangular | 250 | 275 | 687.5 | 4800 | 0.33 | 807.34 | G300E | 2343600 | 18.39 | G300E | 1322525.55 | 10.38
1122 | Story22 | B4 | 40 MPa RC Beam (27.5 cm x 25 cm) | Beam | 40MPa | Concrete Rectangular | 250 | 275 | 687.5 | 4650 | 0.32 | 782.11 | G300E | 1530721.88 | 12.01 | G300E | 1274100 | 10
1123 | Story22 | B40 | 40 MPa RC Beam (27.5 cm x 25 cm) | Beam | 40MPa | Concrete Rectangular | 250 | 275 | 687.5 | 4650 | 0.32 | 782.11 | G300E | 2266584.38 | 17.78 | G300E | 1281196.63 | 10.05
1124 | Story22 | B41 | 40 MPa RC Beam (27.5 cm x 25 cm) | Beam | 40MPa | Concrete Rectangular | 250 | 275 | 687.5 | 4650 | 0.32 | 782.11 | G300E | 1424643.75 | 11.18 | G300E | 1234575 | 9.69
1125 | Story22 | B42 | 40 MPa RC Beam (27.5 cm x 25 cm) | Beam | 40MPa | Concrete Rectangular | 250 | 275 | 687.5 | 4650 | 0.32 | 782.11 | G300E | 2041059.38 | 16.01 | G300E | 93243.25 | 0.73
1126 | Story22 | B43 | 40 MPa RC Beam (27.5 cm x 25 cm) | Beam | 40MPa | Concrete Rectangular | 250 | 275 | 687.5 | 4650 | 0.32 | 782.11 | G300E | 1700156.25 | 13.34 | G300E | 823050 | 6.46
1127 | Story22 | B44 | 40 MPa RC Beam (27.5 cm x 25 cm) | Beam | 40MPa | Concrete Rectangular | 250 | 275 | 687.5 | 4650 | 0.32 | 782.11 | G300E | 1684171.88 | 13.21 | G300E | 69932.44 | 0.55
1128 | Story22 | B45 | 40 MPa RC Beam (27.5 cm x 25 cm) | Beam | 40MPa | Concrete Rectangular | 250 | 275 | 687.5 | 4650 | 0.32 | 782.11 | G300E | 1486256.25 | 11.66 | G300E | 1234575 | 9.69
1129 | Story22 | B46 | 40 MPa RC Beam (27.5 cm x 25 cm) | Beam | 40MPa | Concrete Rectangular | 250 | 275 | 687.5 | 4650 | 0.32 | 782.11 | G300E | 1499915.62 | 11.77 | G300E | 1467656.25 | 11.52
1130 | Story22 | B47 | 40 MPa RC Beam (27.5 cm x 25 cm) | Beam | 40MPa | Concrete Rectangular | 250 | 275 | 687.5 | 4650 | 0.32 | 782.11 | G300E | 1685043.75 | 13.22 | G300E | 69932.44 | 0.55
1131 | Story22 | B48 | 40 MPa RC Beam (27.5 cm x 25 cm) | Beam | 40MPa | Concrete Rectangular | 250 | 275 | 687.5 | 4650 | 0.32 | 782.11 | G300E | 1720790.62 | 13.5 | G300E | 823050 | 6.46
1132 | Story22 | B49 | 40 MPa RC Beam (27.5 cm x 25 cm) | Beam | 40MPa | Concrete Rectangular | 250 | 275 | 687.5 | 4650 | 0.32 | 782.11 | G300E | 2041931.25 | 16.02 | G300E | 93243.25 | 0.73
1133 | Story22 | B5 | 40 MPa RC Beam (27.5 cm x 25 cm) | Beam | 40MPa | Concrete Rectangular | 250 | 275 | 687.5 | 4650 | 0.32 | 782.11 | G300E | 1963753.12 | 15.41 | G300E | 481457.44 | 3.78
1134 | Story22 | B50 | 40 MPa RC Beam (27.5 cm x 25 cm) | Beam | 40MPa | Concrete Rectangular | 250 | 275 | 687.5 | 4650 | 0.32 | 782.11 | G300E | 1748400 | 13.72 | G300E | 1646100 | 12.92
1135 | Story22 | B51 | 40 MPa RC Beam (27.5 cm x 25 cm) | Beam | 40MPa | Concrete Rectangular | 250 | 275 | 687.5 | 4800 | 0.33 | 807.34 | G300E | 2343900 | 18.39 | G300E | 1322525.55 | 10.38
1136 | Story22 | B52 | 40 MPa RC Beam (27.5 cm x 25 cm) | Beam | 40MPa | Concrete Rectangular | 250 | 275 | 687.5 | 4650 | 0.32 | 782.11 | G300E | 2290125 | 17.97 | G300E | 1289334.13 | 10.12
1137 | Story22 | B54 | 40 MPa RC Beam (27.5 cm x 25 cm) | Beam | 40MPa | Concrete Rectangular | 250 | 275 | 687.5 | 4650 | 0.32 | 782.11 | G300E | 2277628.12 | 17.87 | G300E | 1285846.63 | 10.09
1138 | Story22 | B55 | 40 MPa RC Beam (27.5 cm x 25 cm) | Beam | 40MPa | Concrete Rectangular | 250 | 275 | 687.5 | 4650 | 0.32 | 782.11 | G300E | 2191603.12 | 17.2 | G300E | 1281196.63 | 10.05
1139 | Story22 | B56 | 40 MPa RC Beam (27.5 cm x 25 cm) | Beam | 40MPa | Concrete Rectangular | 250 | 275 | 687.5 | 4650 | 0.32 | 782.11 | G300E | 1710909.38 | 13.42 | G300E | 1646100 | 12.92
1140 | Story22 | B57 | 40 MPa RC Beam (27.5 cm x 25 cm) | Beam | 40MPa | Concrete Rectangular | 250 | 275 | 687.5 | 4650 | 0.32 | 782.11 | G300E | 2042221.88 | 16.02 | G300E | 93243.25 | 0.73
1141 | Story22 | B58 | 40 MPa RC Beam (27.5 cm x 25 cm) | Beam | 40MPa | Concrete Rectangular | 250 | 275 | 687.5 | 4650 | 0.32 | 782.11 | G300E | 1720500 | 13.5 | G300E | 823050 | 6.46
1142 | Story22 | B59 | 40 MPa RC Beam (27.5 cm x 25 cm) | Beam | 40MPa | Concrete Rectangular | 250 | 275 | 687.5 | 4650 | 0.32 | 782.11 | G300E | 1684462.5 | 13.22 | G300E | 69932.44 | 0.55
1143 | Story22 | B6 | 40 MPa RC Beam (27.5 cm x 25 cm) | Beam | 40MPa | Concrete Rectangular | 250 | 275 | 687.5 | 4650 | 0.32 | 782.11 | G300E | 1399650 | 10.98 | G300E | 1767547.06 | 13.87
1144 | Story22 | B60 | 40 MPa RC Beam (27.5 cm x 25 cm) | Beam | 40MPa | Concrete Rectangular | 250 | 275 | 687.5 | 4650 | 0.32 | 782.11 | G300E | 1499915.62 | 11.77 | G300E | 1467656.25 | 11.52
1145 | Story22 | B61 | 40 MPa RC Beam (27.5 cm x 25 cm) | Beam | 40MPa | Concrete Rectangular | 250 | 275 | 687.5 | 4650 | 0.32 | 782.11 | G300E | 1322343.75 | 10.38 | G300E | 1234575 | 9.69
1146 | Story22 | B62 | 40 MPa RC Beam (27.5 cm x 25 cm) | Beam | 40MPa | Concrete Rectangular | 250 | 275 | 687.5 | 4650 | 0.32 | 782.11 | G300E | 1891678.12 | 14.84 | G300E | 1304507.44 | 10.24
1147 | Story22 | B63 | 40 MPa RC Beam (27.5 cm x 25 cm) | Beam | 40MPa | Concrete Rectangular | 250 | 275 | 687.5 | 4650 | 0.32 | 782.11 | G300E | 1680393.75 | 13.18 | G300E | 869671.63 | 6.82
1148 | Story22 | B64 | 40 MPa RC Beam (27.5 cm x 25 cm) | Beam | 40MPa | Concrete Rectangular | 250 | 275 | 687.5 | 4650 | 0.32 | 782.11 | G300E | 1810012.5 | 14.2 | G300E | 925931.25 | 7.27
1149 | Story22 | B65 | 40 MPa RC Beam (27.5 cm x 25 cm) | Beam | 40MPa | Concrete Rectangular | 250 | 275 | 687.5 | 4650 | 0.32 | 782.11 | G300E | 1963753.12 | 15.41 | G300E | 481457.44 | 3.78
1150 | Story22 | B66 | 40 MPa RC Beam (27.5 cm x 25 cm) | Beam | 40MPa | Concrete Rectangular | 250 | 275 | 687.5 | 4650 | 0.32 | 782.11 | G300E | 1488290.62 | 11.68 | G300E | 1234575 | 9.69
1151 | Story22 | B67 | 40 MPa RC Beam (27.5 cm x 25 cm) | Beam | 40MPa | Concrete Rectangular | 250 | 275 | 687.5 | 4650 | 0.32 | 782.11 | G300E | 1894003.12 | 14.86 | G300E | 1589840.38 | 12.47
1152 | Story22 | B68 | 40 MPa RC Beam (27.5 cm x 25 cm) | Beam | 40MPa | Concrete Rectangular | 250 | 275 | 687.5 | 4650 | 0.32 | 782.11 | G300E | 1310428.12 | 10.28 | G300E | 823050 | 6.46
1153 | Story22 | B69 | 40 MPa RC Beam (27.5 cm x 25 cm) | Beam | 40MPa | Concrete Rectangular | 250 | 275 | 687.5 | 4650 | 0.32 | 782.11 | G300E | 1891387.5 | 14.84 | G300E | 1384077.88 | 10.86
1154 | Story22 | B7 | 40 MPa RC Beam (27.5 cm x 25 cm) | Beam | 40MPa | Concrete Rectangular | 250 | 275 | 687.5 | 4650 | 0.32 | 782.11 | G300E | 1894584.38 | 14.87 | G300E | 1486959.13 | 11.67
1155 | Story22 | B70 | 40 MPa RC Beam (27.5 cm x 25 cm) | Beam | 40MPa | Concrete Rectangular | 250 | 275 | 687.5 | 4650 | 0.32 | 782.11 | G300E | 1470271.88 | 11.54 | G300E | 1234575 | 9.69
1156 | Story22 | B71 | 40 MPa RC Beam (27.5 cm x 25 cm) | Beam | 40MPa | Concrete Rectangular | 250 | 275 | 687.5 | 4650 | 0.32 | 782.11 | G300E | 1962881.25 | 15.4 | G300E | 481457.44 | 3.78
1157 | Story22 | B72 | 40 MPa RC Beam (27.5 cm x 25 cm) | Beam | 40MPa | Concrete Rectangular | 250 | 275 | 687.5 | 4650 | 0.32 | 782.11 | G300E | 1803328.12 | 14.15 | G300E | 925931.25 | 7.27
1158 | Story22 | B73 | 40 MPa RC Beam (27.5 cm x 25 cm) | Beam | 40MPa | Concrete Rectangular | 250 | 275 | 687.5 | 4650 | 0.32 | 782.11 | G300E | 1680103.12 | 13.18 | G300E | 869671.63 | 6.82
1159 | Story22 | B74 | 40 MPa RC Beam (27.5 cm x 25 cm) | Beam | 40MPa | Concrete Rectangular | 250 | 275 | 687.5 | 4650 | 0.32 | 782.11 | G300E | 1890806.25 | 14.84 | G300E | 1304507.44 | 10.24
1160 | Story22 | B75 | 40 MPa RC Beam (27.5 cm x 25 cm) | Beam | 40MPa | Concrete Rectangular | 250 | 275 | 687.5 | 4650 | 0.32 | 782.11 | G300E | 1322634.38 | 10.38 | G300E | 1234575 | 9.69
1161 | Story22 | B76 | 40 MPa RC Beam (27.5 cm x 25 cm) | Beam | 40MPa | Concrete Rectangular | 250 | 275 | 687.5 | 4650 | 0.32 | 782.11 | G300E | 1257141.18 | 9.86 | G300E | 1399490.94 | 10.98
1162 | Story22 | B77 | 40 MPa RC Beam (27.5 cm x 25 cm) | Beam | 40MPa | Concrete Rectangular | 250 | 275 | 687.5 | 4650 | 0.32 | 782.11 | G300E | 1530721.88 | 12.01 | G300E | 1274100 | 10
1163 | Story22 | B78 | 40 MPa RC Beam (27.5 cm x 25 cm) | Beam | 40MPa | Concrete Rectangular | 250 | 275 | 687.5 | 4650 | 0.32 | 782.11 | G300E | 1399650 | 10.98 | G300E | 1767547.06 | 13.87
1164 | Story22 | B79 | 40 MPa RC Beam (27.5 cm x 25 cm) | Beam | 40MPa | Concrete Rectangular | 250 | 275 | 687.5 | 4650 | 0.32 | 782.11 | G300E | 1477537.5 | 11.59 | G300E | 1442662.5 | 11.32
1165 | Story22 | B8 | 40 MPa RC Beam (27.5 cm x 25 cm) | Beam | 40MPa | Concrete Rectangular | 250 | 275 | 687.5 | 4650 | 0.32 | 782.11 | G300E | 1477537.5 | 11.59 | G300E | 1444987.5 | 11.34
1166 | Story22 | B80 | 40 MPa RC Beam (27.5 cm x 25 cm) | Beam | 40MPa | Concrete Rectangular | 250 | 275 | 687.5 | 4650 | 0.32 | 782.11 | G300E | 1373664.71 | 10.78 | G300E | 1767547.06 | 13.87
1167 | Story22 | B81 | 40 MPa RC Beam (27.5 cm x 25 cm) | Beam | 40MPa | Concrete Rectangular | 250 | 275 | 687.5 | 4650 | 0.32 | 782.11 | G300E | 1531593.75 | 12.02 | G300E | 1274100 | 10
1168 | Story22 | B82 | 40 MPa RC Beam (27.5 cm x 25 cm) | Beam | 40MPa | Concrete Rectangular | 250 | 275 | 687.5 | 4650 | 0.32 | 782.11 | G300E | 1196417.65 | 9.39 | G300E | 1399490.94 | 10.98
1169 | Story22 | B9 | 40 MPa RC Beam (27.5 cm x 25 cm) | Beam | 40MPa | Concrete Rectangular | 250 | 275 | 687.5 | 4650 | 0.32 | 782.11 | G300E | 1894003.12 | 14.86 | G300E | 1384077.88 | 10.86
1170 | Story23 | B1 | 40 MPa RC Beam (27.5 cm x 25 cm) | Beam | 40MPa | Concrete Rectangular | 250 | 275 | 687.5 | 4662.5 | 0.32 | 784.21 | G300E | 1489377.34 | 11.69 | G300E | 1650525 | 12.95
1171 | Story23 | B10 | 40 MPa RC Beam (27.5 cm x 25 cm) | Beam | 40MPa | Concrete Rectangular | 250 | 275 | 687.5 | 4662.5 | 0.32 | 784.21 | G300E | 1746791.91 | 13.71 | G300E | 1539722.06 | 12.08
1172 | Story23 | B11 | 40 MPa RC Beam (27.5 cm x 25 cm) | Beam | 40MPa | Concrete Rectangular | 250 | 275 | 687.5 | 4662.5 | 0.32 | 784.21 | G300E | 1906962.5 | 14.96 | G300E | 436004.73 | 3.42
1173 | Story23 | B12 | 40 MPa RC Beam (27.5 cm x 25 cm) | Beam | 40MPa | Concrete Rectangular | 250 | 275 | 687.5 | 4662.5 | 0.32 | 784.21 | G300E | 1400944.12 | 10.99 | G300E | 1672523.57 | 13.12
1174 | Story23 | B13 | 40 MPa RC Beam (27.5 cm x 25 cm) | Beam | 40MPa | Concrete Rectangular | 250 | 275 | 687.5 | 4662.5 | 0.32 | 784.21 | G300E | 1637411.72 | 12.85 | G300E | 1261267.23 | 9.9
1175 | Story23 | B14 | 40 MPa RC Beam (27.5 cm x 25 cm) | Beam | 40MPa | Concrete Rectangular | 250 | 275 | 687.5 | 4662.5 | 0.32 | 784.21 | G300E | 1511232.81 | 11.86 | G300E | 1237893.75 | 9.71
1176 | Story23 | B15 | 40 MPa RC Beam (27.5 cm x 25 cm) | Beam | 40MPa | Concrete Rectangular | 250 | 275 | 687.5 | 4662.5 | 0.32 | 784.21 | G300E | 1489377.34 | 11.69 | G300E | 1650525 | 12.95
1177 | Story23 | B16 | 40 MPa RC Beam (27.5 cm x 25 cm) | Beam | 40MPa | Concrete Rectangular | 250 | 275 | 687.5 | 4662.5 | 0.32 | 784.21 | G300E | 1518226.56 | 11.91 | G300E | 1380100 | 10.83
1178 | Story23 | B17 | 40 MPa RC Beam (27.5 cm x 25 cm) | Beam | 40MPa | Concrete Rectangular | 250 | 275 | 687.5 | 4662.5 | 0.32 | 784.21 | G300E | 1965243.75 | 15.42 | G300E | 1308014.18 | 10.26
1179 | Story23 | B18 | 40 MPa RC Beam (27.5 cm x 25 cm) | Beam | 40MPa | Concrete Rectangular | 250 | 275 | 687.5 | 4662.5 | 0.32 | 784.21 | G300E | 1737364.06 | 13.63 | G300E | 1031578.12 | 8.09
1180 | Story23 | B19 | 40 MPa RC Beam (27.5 cm x 25 cm) | Beam | 40MPa | Concrete Rectangular | 250 | 275 | 687.5 | 4662.5 | 0.32 | 784.21 | G300E | 1676751.56 | 13.16 | G300E | 825262.5 | 6.48
1181 | Story23 | B2 | 40 MPa RC Beam (27.5 cm x 25 cm) | Beam | 40MPa | Concrete Rectangular | 250 | 275 | 687.5 | 4662.5 | 0.32 | 784.21 | G300E | 1511815.62 | 11.86 | G300E | 1237893.75 | 9.71
1182 | Story23 | B20 | 40 MPa RC Beam (27.5 cm x 25 cm) | Beam | 40MPa | Concrete Rectangular | 250 | 275 | 687.5 | 4662.5 | 0.32 | 784.21 | G300E | 1827700 | 14.34 | G300E | 1650525 | 12.95
1183 | Story23 | B21 | 40 MPa RC Beam (27.5 cm x 25 cm) | Beam | 40MPa | Concrete Rectangular | 250 | 275 | 687.5 | 4662.5 | 0.32 | 784.21 | G300E | 1501033.59 | 11.78 | G300E | 1650525 | 12.95
1184 | Story23 | B22 | 40 MPa RC Beam (27.5 cm x 25 cm) | Beam | 40MPa | Concrete Rectangular | 250 | 275 | 687.5 | 4800 | 0.33 | 807.34 | G300E | 2288100 | 17.95 | G300E | 1339325.55 | 10.51
1185 | Story23 | B23 | 40 MPa RC Beam (27.5 cm x 25 cm) | Beam | 40MPa | Concrete Rectangular | 250 | 275 | 687.5 | 4662.5 | 0.32 | 784.21 | G300E | 1365238.28 | 10.71 | G300E | 825262.5 | 6.48
1186 | Story23 | B24 | 40 MPa RC Beam (27.5 cm x 25 cm) | Beam | 40MPa | Concrete Rectangular | 250 | 275 | 687.5 | 4800 | 0.33 | 807.34 | G300E | 2287800 | 17.95 | G300E | 1339325.55 | 10.51
1187 | Story23 | B25 | 40 MPa RC Beam (27.5 cm x 25 cm) | Beam | 40MPa | Concrete Rectangular | 250 | 275 | 687.5 | 4662.5 | 0.32 | 784.21 | G300E | 1501033.59 | 11.78 | G300E | 1650525 | 12.95
1188 | Story23 | B26 | 40 MPa RC Beam (27.5 cm x 25 cm) | Beam | 40MPa | Concrete Rectangular | 250 | 275 | 687.5 | 4662.5 | 0.32 | 784.21 | G300E | 1827991.41 | 14.34 | G300E | 1650525 | 12.95
1189 | Story23 | B27 | 40 MPa RC Beam (27.5 cm x 25 cm) | Beam | 40MPa | Concrete Rectangular | 250 | 275 | 687.5 | 4662.5 | 0.32 | 784.21 | G300E | 1676751.56 | 13.16 | G300E | 825262.5 | 6.48
1190 | Story23 | B28 | 40 MPa RC Beam (27.5 cm x 25 cm) | Beam | 40MPa | Concrete Rectangular | 250 | 275 | 687.5 | 4662.5 | 0.32 | 784.21 | G300E | 1737364.06 | 13.63 | G300E | 1031578.12 | 8.09
1191 | Story23 | B29 | 40 MPa RC Beam (27.5 cm x 25 cm) | Beam | 40MPa | Concrete Rectangular | 250 | 275 | 687.5 | 4662.5 | 0.32 | 784.21 | G300E | 1964660.94 | 15.42 | G300E | 1308014.18 | 10.26
1192 | Story23 | B3 | 40 MPa RC Beam (27.5 cm x 25 cm) | Beam | 40MPa | Concrete Rectangular | 250 | 275 | 687.5 | 4662.5 | 0.32 | 784.21 | G300E | 1637994.53 | 12.85 | G300E | 1261267.23 | 9.9
1193 | Story23 | B30 | 40 MPa RC Beam (27.5 cm x 25 cm) | Beam | 40MPa | Concrete Rectangular | 250 | 275 | 687.5 | 4662.5 | 0.32 | 784.21 | G300E | 1517935.16 | 11.91 | G300E | 1380100 | 10.83
1194 | Story23 | B31 | 40 MPa RC Beam (27.5 cm x 25 cm) | Beam | 40MPa | Concrete Rectangular | 250 | 275 | 687.5 | 4662.5 | 0.32 | 784.21 | G300E | 1468687.5 | 11.52 | G300E | 1867331.25 | 14.65
1195 | Story23 | B32 | 40 MPa RC Beam (27.5 cm x 25 cm) | Beam | 40MPa | Concrete Rectangular | 250 | 275 | 687.5 | 4662.5 | 0.32 | 784.21 | G300E | 2180010.16 | 17.11 | G300E | 96925.36 | 0.76
1196 | Story23 | B33 | 40 MPa RC Beam (27.5 cm x 25 cm) | Beam | 40MPa | Concrete Rectangular | 250 | 275 | 687.5 | 4662.5 | 0.32 | 784.21 | G300E | 1616139.06 | 12.68 | G300E | 825262.5 | 6.48
1197 | Story23 | B34 | 40 MPa RC Beam (27.5 cm x 25 cm) | Beam | 40MPa | Concrete Rectangular | 250 | 275 | 687.5 | 4662.5 | 0.32 | 784.21 | G300E | 2063156.25 | 16.19 | G300E | 93493.91 | 0.73
1198 | Story23 | B35 | 40 MPa RC Beam (27.5 cm x 25 cm) | Beam | 40MPa | Concrete Rectangular | 250 | 275 | 687.5 | 4662.5 | 0.32 | 784.21 | G300E | 1451785.94 | 11.39 | G300E | 1031578.12 | 8.09
1199 | Story23 | B36 | 40 MPa RC Beam (27.5 cm x 25 cm) | Beam | 40MPa | Concrete Rectangular | 250 | 275 | 687.5 | 4800 | 0.33 | 807.34 | G300E | 2365800 | 18.56 | G300E | 1326125.55 | 10.41
1200 | Story23 | B4 | 40 MPa RC Beam (27.5 cm x 25 cm) | Beam | 40MPa | Concrete Rectangular | 250 | 275 | 687.5 | 4662.5 | 0.32 | 784.21 | G300E | 1400944.12 | 10.99 | G300E | 1672523.57 | 13.12
1201 | Story23 | B40 | 40 MPa RC Beam (27.5 cm x 25 cm) | Beam | 40MPa | Concrete Rectangular | 250 | 275 | 687.5 | 4662.5 | 0.32 | 784.21 | G300E | 2293658.59 | 18 | G300E | 1288137.58 | 10.11
1202 | Story23 | B41 | 40 MPa RC Beam (27.5 cm x 25 cm) | Beam | 40MPa | Concrete Rectangular | 250 | 275 | 687.5 | 4662.5 | 0.32 | 784.21 | G300E | 1452368.75 | 11.4 | G300E | 1134735.94 | 8.9
1203 | Story23 | B42 | 40 MPa RC Beam (27.5 cm x 25 cm) | Beam | 40MPa | Concrete Rectangular | 250 | 275 | 687.5 | 4662.5 | 0.32 | 784.21 | G300E | 2062282.03 | 16.18 | G300E | 93493.91 | 0.73
1204 | Story23 | B43 | 40 MPa RC Beam (27.5 cm x 25 cm) | Beam | 40MPa | Concrete Rectangular | 250 | 275 | 687.5 | 4662.5 | 0.32 | 784.21 | G300E | 1616430.47 | 12.68 | G300E | 825262.5 | 6.48
1205 | Story23 | B44 | 40 MPa RC Beam (27.5 cm x 25 cm) | Beam | 40MPa | Concrete Rectangular | 250 | 275 | 687.5 | 4662.5 | 0.32 | 784.21 | G300E | 2178261.72 | 17.09 | G300E | 96887.7 | 0.76
1206 | Story23 | B45 | 40 MPa RC Beam (27.5 cm x 25 cm) | Beam | 40MPa | Concrete Rectangular | 250 | 275 | 687.5 | 4662.5 | 0.32 | 784.21 | G300E | 1468687.5 | 11.52 | G300E | 1867331.25 | 14.65
1207 | Story23 | B46 | 40 MPa RC Beam (27.5 cm x 25 cm) | Beam | 40MPa | Concrete Rectangular | 250 | 275 | 687.5 | 4662.5 | 0.32 | 784.21 | G300E | 1518226.56 | 11.91 | G300E | 1380100 | 10.83
1208 | Story23 | B47 | 40 MPa RC Beam (27.5 cm x 25 cm) | Beam | 40MPa | Concrete Rectangular | 250 | 275 | 687.5 | 4662.5 | 0.32 | 784.21 | G300E | 2180010.16 | 17.11 | G300E | 96924.56 | 0.76
1209 | Story23 | B48 | 40 MPa RC Beam (27.5 cm x 25 cm) | Beam | 40MPa | Concrete Rectangular | 250 | 275 | 687.5 | 4662.5 | 0.32 | 784.21 | G300E | 1737072.66 | 13.63 | G300E | 1031578.12 | 8.09
1210 | Story23 | B49 | 40 MPa RC Beam (27.5 cm x 25 cm) | Beam | 40MPa | Concrete Rectangular | 250 | 275 | 687.5 | 4662.5 | 0.32 | 784.21 | G300E | 2063156.25 | 16.19 | G300E | 93493.91 | 0.73
1211 | Story23 | B5 | 40 MPa RC Beam (27.5 cm x 25 cm) | Beam | 40MPa | Concrete Rectangular | 250 | 275 | 687.5 | 4662.5 | 0.32 | 784.21 | G300E | 1907545.31 | 14.97 | G300E | 436004.73 | 3.42
1212 | Story23 | B50 | 40 MPa RC Beam (27.5 cm x 25 cm) | Beam | 40MPa | Concrete Rectangular | 250 | 275 | 687.5 | 4662.5 | 0.32 | 784.21 | G300E | 1827700 | 14.34 | G300E | 1650525 | 12.95
1213 | Story23 | B51 | 40 MPa RC Beam (27.5 cm x 25 cm) | Beam | 40MPa | Concrete Rectangular | 250 | 275 | 687.5 | 4800 | 0.33 | 807.34 | G300E | 2365800 | 18.56 | G300E | 1326125.55 | 10.41
1214 | Story23 | B52 | 40 MPa RC Beam (27.5 cm x 25 cm) | Beam | 40MPa | Concrete Rectangular | 250 | 275 | 687.5 | 4662.5 | 0.32 | 784.21 | G300E | 2221098.44 | 17.43 | G300E | 1300959.45 | 10.21
1215 | Story23 | B54 | 40 MPa RC Beam (27.5 cm x 25 cm) | Beam | 40MPa | Concrete Rectangular | 250 | 275 | 687.5 | 4662.5 | 0.32 | 784.21 | G300E | 2202739.84 | 17.28 | G300E | 1297462.58 | 10.18
1216 | Story23 | B55 | 40 MPa RC Beam (27.5 cm x 25 cm) | Beam | 40MPa | Concrete Rectangular | 250 | 275 | 687.5 | 4662.5 | 0.32 | 784.21 | G300E | 2211482.03 | 17.35 | G300E | 1288137.58 | 10.11
1217 | Story23 | B56 | 40 MPa RC Beam (27.5 cm x 25 cm) | Beam | 40MPa | Concrete Rectangular | 250 | 275 | 687.5 | 4662.5 | 0.32 | 784.21 | G300E | 1791565.62 | 14.06 | G300E | 1650525 | 12.95
1218 | Story23 | B57 | 40 MPa RC Beam (27.5 cm x 25 cm) | Beam | 40MPa | Concrete Rectangular | 250 | 275 | 687.5 | 4662.5 | 0.32 | 784.21 | G300E | 1999046.88 | 15.69 | G300E | 93493.91 | 0.73
1219 | Story23 | B58 | 40 MPa RC Beam (27.5 cm x 25 cm) | Beam | 40MPa | Concrete Rectangular | 250 | 275 | 687.5 | 4662.5 | 0.32 | 784.21 | G300E | 1736781.25 | 13.63 | G300E | 1031578.12 | 8.09
1220 | Story23 | B59 | 40 MPa RC Beam (27.5 cm x 25 cm) | Beam | 40MPa | Concrete Rectangular | 250 | 275 | 687.5 | 4662.5 | 0.32 | 784.21 | G300E | 2178553.12 | 17.09 | G300E | 96882.89 | 0.76
1221 | Story23 | B6 | 40 MPa RC Beam (27.5 cm x 25 cm) | Beam | 40MPa | Concrete Rectangular | 250 | 275 | 687.5 | 4662.5 | 0.32 | 784.21 | G300E | 1641748.53 | 12.88 | G300E | 1539722.06 | 12.08
1222 | Story23 | B60 | 40 MPa RC Beam (27.5 cm x 25 cm) | Beam | 40MPa | Concrete Rectangular | 250 | 275 | 687.5 | 4662.5 | 0.32 | 784.21 | G300E | 1517935.16 | 11.91 | G300E | 1380100 | 10.83
1223 | Story23 | B61 | 40 MPa RC Beam (27.5 cm x 25 cm) | Beam | 40MPa | Concrete Rectangular | 250 | 275 | 687.5 | 4662.5 | 0.32 | 784.21 | G300E | 1489377.34 | 11.69 | G300E | 1650525 | 12.95
1224 | Story23 | B62 | 40 MPa RC Beam (27.5 cm x 25 cm) | Beam | 40MPa | Concrete Rectangular | 250 | 275 | 687.5 | 4662.5 | 0.32 | 784.21 | G300E | 1965243.75 | 15.42 | G300E | 1308014.18 | 10.26
1225 | Story23 | B63 | 40 MPa RC Beam (27.5 cm x 25 cm) | Beam | 40MPa | Concrete Rectangular | 250 | 275 | 687.5 | 4662.5 | 0.32 | 784.21 | G300E | 1637994.53 | 12.85 | G300E | 1261267.23 | 9.9
1226 | Story23 | B64 | 40 MPa RC Beam (27.5 cm x 25 cm) | Beam | 40MPa | Concrete Rectangular | 250 | 275 | 687.5 | 4662.5 | 0.32 | 784.21 | G300E | 1676751.56 | 13.16 | G300E | 825262.5 | 6.48
1227 | Story23 | B65 | 40 MPa RC Beam (27.5 cm x 25 cm) | Beam | 40MPa | Concrete Rectangular | 250 | 275 | 687.5 | 4662.5 | 0.32 | 784.21 | G300E | 1907545.31 | 14.97 | G300E | 436004.73 | 3.42
1228 | Story23 | B66 | 40 MPa RC Beam (27.5 cm x 25 cm) | Beam | 40MPa | Concrete Rectangular | 250 | 275 | 687.5 | 4662.5 | 0.32 | 784.21 | G300E | 1501033.59 | 11.78 | G300E | 1650525 | 12.95
1229 | Story23 | B67 | 40 MPa RC Beam (27.5 cm x 25 cm) | Beam | 40MPa | Concrete Rectangular | 250 | 275 | 687.5 | 4662.5 | 0.32 | 784.21 | G300E | 2074521.09 | 16.28 | G300E | 482751.68 | 3.79
1230 | Story23 | B68 | 40 MPa RC Beam (27.5 cm x 25 cm) | Beam | 40MPa | Concrete Rectangular | 250 | 275 | 687.5 | 4662.5 | 0.32 | 784.21 | G300E | 1366112.5 | 10.72 | G300E | 825262.5 | 6.48
1231 | Story23 | B69 | 40 MPa RC Beam (27.5 cm x 25 cm) | Beam | 40MPa | Concrete Rectangular | 250 | 275 | 687.5 | 4662.5 | 0.32 | 784.21 | G300E | 2073355.47 | 16.27 | G300E | 482751.68 | 3.79
1232 | Story23 | B7 | 40 MPa RC Beam (27.5 cm x 25 cm) | Beam | 40MPa | Concrete Rectangular | 250 | 275 | 687.5 | 4662.5 | 0.32 | 784.21 | G300E | 2075395.31 | 16.28 | G300E | 482751.68 | 3.79
1233 | Story23 | B70 | 40 MPa RC Beam (27.5 cm x 25 cm) | Beam | 40MPa | Concrete Rectangular | 250 | 275 | 687.5 | 4662.5 | 0.32 | 784.21 | G300E | 1484132.03 | 11.65 | G300E | 1650525 | 12.95
1234 | Story23 | B71 | 40 MPa RC Beam (27.5 cm x 25 cm) | Beam | 40MPa | Concrete Rectangular | 250 | 275 | 687.5 | 4662.5 | 0.32 | 784.21 | G300E | 1905214.06 | 14.95 | G300E | 436004.73 | 3.42
1235 | Story23 | B72 | 40 MPa RC Beam (27.5 cm x 25 cm) | Beam | 40MPa | Concrete Rectangular | 250 | 275 | 687.5 | 4662.5 | 0.32 | 784.21 | G300E | 1671214.84 | 13.11 | G300E | 825262.5 | 6.48
1236 | Story23 | B73 | 40 MPa RC Beam (27.5 cm x 25 cm) | Beam | 40MPa | Concrete Rectangular | 250 | 275 | 687.5 | 4662.5 | 0.32 | 784.21 | G300E | 1637994.53 | 12.85 | G300E | 1261267.23 | 9.9
1237 | Story23 | B74 | 40 MPa RC Beam (27.5 cm x 25 cm) | Beam | 40MPa | Concrete Rectangular | 250 | 275 | 687.5 | 4662.5 | 0.32 | 784.21 | G300E | 1964660.94 | 15.42 | G300E | 1308014.18 | 10.26
1238 | Story23 | B75 | 40 MPa RC Beam (27.5 cm x 25 cm) | Beam | 40MPa | Concrete Rectangular | 250 | 275 | 687.5 | 4662.5 | 0.32 | 784.21 | G300E | 1489377.34 | 11.69 | G300E | 1650525 | 12.95
1239 | Story23 | B76 | 40 MPa RC Beam (27.5 cm x 25 cm) | Beam | 40MPa | Concrete Rectangular | 250 | 275 | 687.5 | 4662.5 | 0.32 | 784.21 | G300E | 1511815.62 | 11.86 | G300E | 1237893.75 | 9.71
1240 | Story23 | B77 | 40 MPa RC Beam (27.5 cm x 25 cm) | Beam | 40MPa | Concrete Rectangular | 250 | 275 | 687.5 | 4662.5 | 0.32 | 784.21 | G300E | 1400944.12 | 10.99 | G300E | 1672523.57 | 13.12
1241 | Story23 | B78 | 40 MPa RC Beam (27.5 cm x 25 cm) | Beam | 40MPa | Concrete Rectangular | 250 | 275 | 687.5 | 4662.5 | 0.32 | 784.21 | G300E | 1641748.53 | 12.88 | G300E | 1539722.06 | 12.08
1242 | Story23 | B79 | 40 MPa RC Beam (27.5 cm x 25 cm) | Beam | 40MPa | Concrete Rectangular | 250 | 275 | 687.5 | 4662.5 | 0.32 | 784.21 | G300E | 1511232.81 | 11.86 | G300E | 928420.31 | 7.28
1243 | Story23 | B8 | 40 MPa RC Beam (27.5 cm x 25 cm) | Beam | 40MPa | Concrete Rectangular | 250 | 275 | 687.5 | 4662.5 | 0.32 | 784.21 | G300E | 1511815.62 | 11.86 | G300E | 825262.5 | 6.48
1244 | Story23 | B80 | 40 MPa RC Beam (27.5 cm x 25 cm) | Beam | 40MPa | Concrete Rectangular | 250 | 275 | 687.5 | 4662.5 | 0.32 | 784.21 | G300E | 1746517.65 | 13.7 | G300E | 1539722.06 | 12.08
1245 | Story23 | B81 | 40 MPa RC Beam (27.5 cm x 25 cm) | Beam | 40MPa | Concrete Rectangular | 250 | 275 | 687.5 | 4662.5 | 0.32 | 784.21 | G300E | 1400944.12 | 10.99 | G300E | 1672523.57 | 13.12
1246 | Story23 | B82 | 40 MPa RC Beam (27.5 cm x 25 cm) | Beam | 40MPa | Concrete Rectangular | 250 | 275 | 687.5 | 4662.5 | 0.32 | 784.21 | G300E | 1511232.81 | 11.86 | G300E | 1237893.75 | 9.71
1247 | Story23 | B9 | 40 MPa RC Beam (27.5 cm x 25 cm) | Beam | 40MPa | Concrete Rectangular | 250 | 275 | 687.5 | 4662.5 | 0.32 | 784.21 | G300E | 2075395.31 | 16.28 | G300E | 482751.68 | 3.79
1248 | Story24 | B1 | 40 MPa RC Beam (27.5 cm x 25 cm) | Beam | 40MPa | Concrete Rectangular | 250 | 275 | 687.5 | 4662.5 | 0.32 | 784.21 | G300E | 1490834.38 | 11.7 | G300E | 1650525 | 12.95
1249 | Story24 | B10 | 40 MPa RC Beam (27.5 cm x 25 cm) | Beam | 40MPa | Concrete Rectangular | 250 | 275 | 687.5 | 4662.5 | 0.32 | 784.21 | G300E | 1619807.35 | 12.71 | G300E | 1535333.82 | 12.05
1250 | Story24 | B11 | 40 MPa RC Beam (27.5 cm x 25 cm) | Beam | 40MPa | Concrete Rectangular | 250 | 275 | 687.5 | 4662.5 | 0.32 | 784.21 | G300E | 1852469.53 | 14.54 | G300E | 436004.73 | 3.42
1251 | Story24 | B12 | 40 MPa RC Beam (27.5 cm x 25 cm) | Beam | 40MPa | Concrete Rectangular | 250 | 275 | 687.5 | 4662.5 | 0.32 | 784.21 | G300E | 1327989.71 | 10.42 | G300E | 1694522.13 | 13.3
1252 | Story24 | B13 | 40 MPa RC Beam (27.5 cm x 25 cm) | Beam | 40MPa | Concrete Rectangular | 250 | 275 | 687.5 | 4662.5 | 0.32 | 784.21 | G300E | 1644988.28 | 12.91 | G300E | 1261267.23 | 9.9
1253 | Story24 | B14 | 40 MPa RC Beam (27.5 cm x 25 cm) | Beam | 40MPa | Concrete Rectangular | 250 | 275 | 687.5 | 4662.5 | 0.32 | 784.21 | G300E | 1513855.47 | 11.88 | G300E | 1237893.75 | 9.71
1254 | Story24 | B15 | 40 MPa RC Beam (27.5 cm x 25 cm) | Beam | 40MPa | Concrete Rectangular | 250 | 275 | 687.5 | 4662.5 | 0.32 | 784.21 | G300E | 1490542.97 | 11.7 | G300E | 1650525 | 12.95
1255 | Story24 | B16 | 40 MPa RC Beam (27.5 cm x 25 cm) | Beam | 40MPa | Concrete Rectangular | 250 | 275 | 687.5 | 4662.5 | 0.32 | 784.21 | G300E | 1515603.91 | 11.89 | G300E | 1382431.25 | 10.85
1256 | Story24 | B17 | 40 MPa RC Beam (27.5 cm x 25 cm) | Beam | 40MPa | Concrete Rectangular | 250 | 275 | 687.5 | 4662.5 | 0.32 | 784.21 | G300E | 1969906.25 | 15.46 | G300E | 1308014.18 | 10.26
1257 | Story24 | B18 | 40 MPa RC Beam (27.5 cm x 25 cm) | Beam | 40MPa | Concrete Rectangular | 250 | 275 | 687.5 | 4662.5 | 0.32 | 784.21 | G300E | 1736198.44 | 13.62 | G300E | 1031578.12 | 8.09
1258 | Story24 | B19 | 40 MPa RC Beam (27.5 cm x 25 cm) | Beam | 40MPa | Concrete Rectangular | 250 | 275 | 687.5 | 4662.5 | 0.32 | 784.21 | G300E | 1674711.72 | 13.14 | G300E | 825262.5 | 6.48
1259 | Story24 | B2 | 40 MPa RC Beam (27.5 cm x 25 cm) | Beam | 40MPa | Concrete Rectangular | 250 | 275 | 687.5 | 4662.5 | 0.32 | 784.21 | G300E | 1513855.47 | 11.88 | G300E | 1237893.75 | 9.71
1260 | Story24 | B20 | 40 MPa RC Beam (27.5 cm x 25 cm) | Beam | 40MPa | Concrete Rectangular | 250 | 275 | 687.5 | 4662.5 | 0.32 | 784.21 | G300E | 1762716.41 | 13.83 | G300E | 1650525 | 12.95
1261 | Story24 | B21 | 40 MPa RC Beam (27.5 cm x 25 cm) | Beam | 40MPa | Concrete Rectangular | 250 | 275 | 687.5 | 4662.5 | 0.32 | 784.21 | G300E | 1497245.31 | 11.75 | G300E | 1650525 | 12.95
1262 | Story24 | B22 | 40 MPa RC Beam (27.5 cm x 25 cm) | Beam | 40MPa | Concrete Rectangular | 250 | 275 | 687.5 | 4800 | 0.33 | 807.34 | G300E | 2348700 | 18.43 | G300E | 1344125.55 | 10.55
1263 | Story24 | B23 | 40 MPa RC Beam (27.5 cm x 25 cm) | Beam | 40MPa | Concrete Rectangular | 250 | 275 | 687.5 | 4662.5 | 0.32 | 784.21 | G300E | 1356787.5 | 10.65 | G300E | 825262.5 | 6.48
1264 | Story24 | B24 | 40 MPa RC Beam (27.5 cm x 25 cm) | Beam | 40MPa | Concrete Rectangular | 250 | 275 | 687.5 | 4800 | 0.33 | 807.34 | G300E | 2349300 | 18.43 | G300E | 1344125.55 | 10.55
1265 | Story24 | B25 | 40 MPa RC Beam (27.5 cm x 25 cm) | Beam | 40MPa | Concrete Rectangular | 250 | 275 | 687.5 | 4662.5 | 0.32 | 784.21 | G300E | 1497245.31 | 11.75 | G300E | 1650525 | 12.95
1266 | Story24 | B26 | 40 MPa RC Beam (27.5 cm x 25 cm) | Beam | 40MPa | Concrete Rectangular | 250 | 275 | 687.5 | 4662.5 | 0.32 | 784.21 | G300E | 1762716.41 | 13.83 | G300E | 1650525 | 12.95
1267 | Story24 | B27 | 40 MPa RC Beam (27.5 cm x 25 cm) | Beam | 40MPa | Concrete Rectangular | 250 | 275 | 687.5 | 4662.5 | 0.32 | 784.21 | G300E | 1675003.12 | 13.14 | G300E | 825262.5 | 6.48
1268 | Story24 | B28 | 40 MPa RC Beam (27.5 cm x 25 cm) | Beam | 40MPa | Concrete Rectangular | 250 | 275 | 687.5 | 4662.5 | 0.32 | 784.21 | G300E | 1736489.84 | 13.63 | G300E | 1031578.12 | 8.09
1269 | Story24 | B29 | 40 MPa RC Beam (27.5 cm x 25 cm) | Beam | 40MPa | Concrete Rectangular | 250 | 275 | 687.5 | 4662.5 | 0.32 | 784.21 | G300E | 1969614.84 | 15.45 | G300E | 1308014.18 | 10.26
1270 | Story24 | B3 | 40 MPa RC Beam (27.5 cm x 25 cm) | Beam | 40MPa | Concrete Rectangular | 250 | 275 | 687.5 | 4662.5 | 0.32 | 784.21 | G300E | 1645862.5 | 12.91 | G300E | 1261267.23 | 9.9
1271 | Story24 | B30 | 40 MPa RC Beam (27.5 cm x 25 cm) | Beam | 40MPa | Concrete Rectangular | 250 | 275 | 687.5 | 4662.5 | 0.32 | 784.21 | G300E | 1515312.5 | 11.89 | G300E | 1381265.62 | 10.84
1272 | Story24 | B31 | 40 MPa RC Beam (27.5 cm x 25 cm) | Beam | 40MPa | Concrete Rectangular | 250 | 275 | 687.5 | 4662.5 | 0.32 | 784.21 | G300E | 1477429.69 | 11.59 | G300E | 1878987.5 | 14.74
1273 | Story24 | B32 | 40 MPa RC Beam (27.5 cm x 25 cm) | Beam | 40MPa | Concrete Rectangular | 250 | 275 | 687.5 | 4662.5 | 0.32 | 784.21 | G300E | 2198951.56 | 17.25 | G300E | 97450.26 | 0.76
1274 | Story24 | B33 | 40 MPa RC Beam (27.5 cm x 25 cm) | Beam | 40MPa | Concrete Rectangular | 250 | 275 | 687.5 | 4662.5 | 0.32 | 784.21 | G300E | 1607396.88 | 12.61 | G300E | 825262.5 | 6.48
1275 | Story24 | B34 | 40 MPa RC Beam (27.5 cm x 25 cm) | Beam | 40MPa | Concrete Rectangular | 250 | 275 | 687.5 | 4662.5 | 0.32 | 784.21 | G300E | 2004875 | 15.73 | G300E | 93493.91 | 0.73
1276 | Story24 | B35 | 40 MPa RC Beam (27.5 cm x 25 cm) | Beam | 40MPa | Concrete Rectangular | 250 | 275 | 687.5 | 4662.5 | 0.32 | 784.21 | G300E | 1445375 | 11.34 | G300E | 1237893.75 | 9.71
1277 | Story24 | B36 | 40 MPa RC Beam (27.5 cm x 25 cm) | Beam | 40MPa | Concrete Rectangular | 250 | 275 | 687.5 | 4800 | 0.33 | 807.34 | G300E | 2431500 | 19.08 | G300E | 1329725.55 | 10.43
1278 | Story24 | B4 | 40 MPa RC Beam (27.5 cm x 25 cm) | Beam | 40MPa | Concrete Rectangular | 250 | 275 | 687.5 | 4662.5 | 0.32 | 784.21 | G300E | 1327989.71 | 10.42 | G300E | 1672523.57 | 13.12
1279 | Story24 | B40 | 40 MPa RC Beam (27.5 cm x 25 cm) | Beam | 40MPa | Concrete Rectangular | 250 | 275 | 687.5 | 4662.5 | 0.32 | 784.21 | G300E | 2357476.56 | 18.5 | G300E | 1292800.08 | 10.14
1280 | Story24 | B41 | 40 MPa RC Beam (27.5 cm x 25 cm) | Beam | 40MPa | Concrete Rectangular | 250 | 275 | 687.5 | 4662.5 | 0.32 | 784.21 | G300E | 1446249.22 | 11.35 | G300E | 1237893.75 | 9.71
1281 | Story24 | B42 | 40 MPa RC Beam (27.5 cm x 25 cm) | Beam | 40MPa | Concrete Rectangular | 250 | 275 | 687.5 | 4662.5 | 0.32 | 784.21 | G300E | 2004000.78 | 15.72 | G300E | 93493.91 | 0.73
1282 | Story24 | B43 | 40 MPa RC Beam (27.5 cm x 25 cm) | Beam | 40MPa | Concrete Rectangular | 250 | 275 | 687.5 | 4662.5 | 0.32 | 784.21 | G300E | 1607105.47 | 12.61 | G300E | 825262.5 | 6.48
1283 | Story24 | B44 | 40 MPa RC Beam (27.5 cm x 25 cm) | Beam | 40MPa | Concrete Rectangular | 250 | 275 | 687.5 | 4662.5 | 0.32 | 784.21 | G300E | 2198368.75 | 17.25 | G300E | 97412.59 | 0.76
1284 | Story24 | B45 | 40 MPa RC Beam (27.5 cm x 25 cm) | Beam | 40MPa | Concrete Rectangular | 250 | 275 | 687.5 | 4662.5 | 0.32 | 784.21 | G300E | 1477429.69 | 11.59 | G300E | 1878987.5 | 14.74
1285 | Story24 | B46 | 40 MPa RC Beam (27.5 cm x 25 cm) | Beam | 40MPa | Concrete Rectangular | 250 | 275 | 687.5 | 4662.5 | 0.32 | 784.21 | G300E | 1515603.91 | 11.89 | G300E | 1382431.25 | 10.85
1286 | Story24 | B47 | 40 MPa RC Beam (27.5 cm x 25 cm) | Beam | 40MPa | Concrete Rectangular | 250 | 275 | 687.5 | 4662.5 | 0.32 | 784.21 | G300E | 2198951.56 | 17.25 | G300E | 97449.46 | 0.76
1287 | Story24 | B48 | 40 MPa RC Beam (27.5 cm x 25 cm) | Beam | 40MPa | Concrete Rectangular | 250 | 275 | 687.5 | 4662.5 | 0.32 | 784.21 | G300E | 1736198.44 | 13.62 | G300E | 1031578.12 | 8.09
1288 | Story24 | B49 | 40 MPa RC Beam (27.5 cm x 25 cm) | Beam | 40MPa | Concrete Rectangular | 250 | 275 | 687.5 | 4662.5 | 0.32 | 784.21 | G300E | 2004875 | 15.73 | G300E | 93493.91 | 0.73
1289 | Story24 | B5 | 40 MPa RC Beam (27.5 cm x 25 cm) | Beam | 40MPa | Concrete Rectangular | 250 | 275 | 687.5 | 4662.5 | 0.32 | 784.21 | G300E | 1852760.94 | 14.54 | G300E | 436004.73 | 3.42
1290 | Story24 | B50 | 40 MPa RC Beam (27.5 cm x 25 cm) | Beam | 40MPa | Concrete Rectangular | 250 | 275 | 687.5 | 4662.5 | 0.32 | 784.21 | G300E | 1762716.41 | 13.83 | G300E | 1650525 | 12.95
1291 | Story24 | B51 | 40 MPa RC Beam (27.5 cm x 25 cm) | Beam | 40MPa | Concrete Rectangular | 250 | 275 | 687.5 | 4800 | 0.33 | 807.34 | G300E | 2431500 | 19.08 | G300E | 1329725.55 | 10.43
1292 | Story24 | B52 | 40 MPa RC Beam (27.5 cm x 25 cm) | Beam | 40MPa | Concrete Rectangular | 250 | 275 | 687.5 | 4662.5 | 0.32 | 784.21 | G300E | 2279379.69 | 17.88 | G300E | 1305621.95 | 10.24
1293 | Story24 | B54 | 40 MPa RC Beam (27.5 cm x 25 cm) | Beam | 40MPa | Concrete Rectangular | 250 | 275 | 687.5 | 4662.5 | 0.32 | 784.21 | G300E | 2237125.78 | 17.55 | G300E | 1302125.08 | 10.22
1294 | Story24 | B55 | 40 MPa RC Beam (27.5 cm x 25 cm) | Beam | 40MPa | Concrete Rectangular | 250 | 275 | 687.5 | 4662.5 | 0.32 | 784.21 | G300E | 2274134.38 | 17.84 | G300E | 1291634.45 | 10.13
1295 | Story24 | B56 | 40 MPa RC Beam (27.5 cm x 25 cm) | Beam | 40MPa | Concrete Rectangular | 250 | 275 | 687.5 | 4662.5 | 0.32 | 784.21 | G300E | 1790691.41 | 14.05 | G300E | 1650525 | 12.95
1296 | Story24 | B57 | 40 MPa RC Beam (27.5 cm x 25 cm) | Beam | 40MPa | Concrete Rectangular | 250 | 275 | 687.5 | 4662.5 | 0.32 | 784.21 | G300E | 2005457.81 | 15.74 | G300E | 93493.91 | 0.73
1297 | Story24 | B58 | 40 MPa RC Beam (27.5 cm x 25 cm) | Beam | 40MPa | Concrete Rectangular | 250 | 275 | 687.5 | 4662.5 | 0.32 | 784.21 | G300E | 1736198.44 | 13.62 | G300E | 1031578.12 | 8.09
1298 | Story24 | B59 | 40 MPa RC Beam (27.5 cm x 25 cm) | Beam | 40MPa | Concrete Rectangular | 250 | 275 | 687.5 | 4662.5 | 0.32 | 784.21 | G300E | 2198368.75 | 17.25 | G300E | 97406.98 | 0.76
1299 | Story24 | B6 | 40 MPa RC Beam (27.5 cm x 25 cm) | Beam | 40MPa | Concrete Rectangular | 250 | 275 | 687.5 | 4662.5 | 0.32 | 784.21 | G300E | 1456619.85 | 11.43 | G300E | 1535333.82 | 12.05
1300 | Story24 | B60 | 40 MPa RC Beam (27.5 cm x 25 cm) | Beam | 40MPa | Concrete Rectangular | 250 | 275 | 687.5 | 4662.5 | 0.32 | 784.21 | G300E | 1515312.5 | 11.89 | G300E | 1381265.62 | 10.84
1301 | Story24 | B61 | 40 MPa RC Beam (27.5 cm x 25 cm) | Beam | 40MPa | Concrete Rectangular | 250 | 275 | 687.5 | 4662.5 | 0.32 | 784.21 | G300E | 1490542.97 | 11.7 | G300E | 1650525 | 12.95
1302 | Story24 | B62 | 40 MPa RC Beam (27.5 cm x 25 cm) | Beam | 40MPa | Concrete Rectangular | 250 | 275 | 687.5 | 4662.5 | 0.32 | 784.21 | G300E | 1969906.25 | 15.46 | G300E | 1308014.18 | 10.26
1303 | Story24 | B63 | 40 MPa RC Beam (27.5 cm x 25 cm) | Beam | 40MPa | Concrete Rectangular | 250 | 275 | 687.5 | 4662.5 | 0.32 | 784.21 | G300E | 1645862.5 | 12.91 | G300E | 1261267.23 | 9.9
1304 | Story24 | B64 | 40 MPa RC Beam (27.5 cm x 25 cm) | Beam | 40MPa | Concrete Rectangular | 250 | 275 | 687.5 | 4662.5 | 0.32 | 784.21 | G300E | 1674711.72 | 13.14 | G300E | 825262.5 | 6.48
1305 | Story24 | B65 | 40 MPa RC Beam (27.5 cm x 25 cm) | Beam | 40MPa | Concrete Rectangular | 250 | 275 | 687.5 | 4662.5 | 0.32 | 784.21 | G300E | 1852760.94 | 14.54 | G300E | 436004.73 | 3.42
1306 | Story24 | B66 | 40 MPa RC Beam (27.5 cm x 25 cm) | Beam | 40MPa | Concrete Rectangular | 250 | 275 | 687.5 | 4662.5 | 0.32 | 784.21 | G300E | 1497828.12 | 11.75 | G300E | 1650525 | 12.95
1307 | Story24 | B67 | 40 MPa RC Beam (27.5 cm x 25 cm) | Beam | 40MPa | Concrete Rectangular | 250 | 275 | 687.5 | 4662.5 | 0.32 | 784.21 | G300E | 2087634.38 | 16.38 | G300E | 482751.68 | 3.79
1308 | Story24 | B68 | 40 MPa RC Beam (27.5 cm x 25 cm) | Beam | 40MPa | Concrete Rectangular | 250 | 275 | 687.5 | 4662.5 | 0.32 | 784.21 | G300E | 1357078.91 | 10.65 | G300E | 825262.5 | 6.48
1309 | Story24 | B69 | 40 MPa RC Beam (27.5 cm x 25 cm) | Beam | 40MPa | Concrete Rectangular | 250 | 275 | 687.5 | 4662.5 | 0.32 | 784.21 | G300E | 2086468.75 | 16.37 | G300E | 482751.68 | 3.79
1310 | Story24 | B7 | 40 MPa RC Beam (27.5 cm x 25 cm) | Beam | 40MPa | Concrete Rectangular | 250 | 275 | 687.5 | 4662.5 | 0.32 | 784.21 | G300E | 2088217.19 | 16.38 | G300E | 482751.68 | 3.79
1311 | Story24 | B70 | 40 MPa RC Beam (27.5 cm x 25 cm) | Beam | 40MPa | Concrete Rectangular | 250 | 275 | 687.5 | 4662.5 | 0.32 | 784.21 | G300E | 1480635.16 | 11.62 | G300E | 1650525 | 12.95
1312 | Story24 | B71 | 40 MPa RC Beam (27.5 cm x 25 cm) | Beam | 40MPa | Concrete Rectangular | 250 | 275 | 687.5 | 4662.5 | 0.32 | 784.21 | G300E | 1851012.5 | 14.52 | G300E | 436004.73 | 3.42
1313 | Story24 | B72 | 40 MPa RC Beam (27.5 cm x 25 cm) | Beam | 40MPa | Concrete Rectangular | 250 | 275 | 687.5 | 4662.5 | 0.32 | 784.21 | G300E | 1669175 | 13.1 | G300E | 825262.5 | 6.48
1314 | Story24 | B73 | 40 MPa RC Beam (27.5 cm x 25 cm) | Beam | 40MPa | Concrete Rectangular | 250 | 275 | 687.5 | 4662.5 | 0.32 | 784.21 | G300E | 1645571.09 | 12.91 | G300E | 1261267.23 | 9.9
1315 | Story24 | B74 | 40 MPa RC Beam (27.5 cm x 25 cm) | Beam | 40MPa | Concrete Rectangular | 250 | 275 | 687.5 | 4662.5 | 0.32 | 784.21 | G300E | 1969614.84 | 15.45 | G300E | 1308014.18 | 10.26
1316 | Story24 | B75 | 40 MPa RC Beam (27.5 cm x 25 cm) | Beam | 40MPa | Concrete Rectangular | 250 | 275 | 687.5 | 4662.5 | 0.32 | 784.21 | G300E | 1490834.38 | 11.7 | G300E | 1650525 | 12.95
1317 | Story24 | B76 | 40 MPa RC Beam (27.5 cm x 25 cm) | Beam | 40MPa | Concrete Rectangular | 250 | 275 | 687.5 | 4662.5 | 0.32 | 784.21 | G300E | 1513855.47 | 11.88 | G300E | 1237893.75 | 9.71
1318 | Story24 | B77 | 40 MPa RC Beam (27.5 cm x 25 cm) | Beam | 40MPa | Concrete Rectangular | 250 | 275 | 687.5 | 4662.5 | 0.32 | 784.21 | G300E | 1327989.71 | 10.42 | G300E | 1672523.57 | 13.12
1319 | Story24 | B78 | 40 MPa RC Beam (27.5 cm x 25 cm) | Beam | 40MPa | Concrete Rectangular | 250 | 275 | 687.5 | 4662.5 | 0.32 | 784.21 | G300E | 1456619.85 | 11.43 | G300E | 1535333.82 | 12.05
1320 | Story24 | B79 | 40 MPa RC Beam (27.5 cm x 25 cm) | Beam | 40MPa | Concrete Rectangular | 250 | 275 | 687.5 | 4662.5 | 0.32 | 784.21 | G300E | 1512981.25 | 11.87 | G300E | 1031578.12 | 8.09
1321 | Story24 | B8 | 40 MPa RC Beam (27.5 cm x 25 cm) | Beam | 40MPa | Concrete Rectangular | 250 | 275 | 687.5 | 4662.5 | 0.32 | 784.21 | G300E | 1513564.06 | 11.88 | G300E | 1031578.12 | 8.09
1322 | Story24 | B80 | 40 MPa RC Beam (27.5 cm x 25 cm) | Beam | 40MPa | Concrete Rectangular | 250 | 275 | 687.5 | 4662.5 | 0.32 | 784.21 | G300E | 1619258.82 | 12.71 | G300E | 1535333.82 | 12.05
1323 | Story24 | B81 | 40 MPa RC Beam (27.5 cm x 25 cm) | Beam | 40MPa | Concrete Rectangular | 250 | 275 | 687.5 | 4662.5 | 0.32 | 784.21 | G300E | 1327989.71 | 10.42 | G300E | 1694522.13 | 13.3
1324 | Story24 | B82 | 40 MPa RC Beam (27.5 cm x 25 cm) | Beam | 40MPa | Concrete Rectangular | 250 | 275 | 687.5 | 4662.5 | 0.32 | 784.21 | G300E | 1513855.47 | 11.88 | G300E | 1237893.75 | 9.71
1325 | Story24 | B9 | 40 MPa RC Beam (27.5 cm x 25 cm) | Beam | 40MPa | Concrete Rectangular | 250 | 275 | 687.5 | 4662.5 | 0.32 | 784.21 | G300E | 2088217.19 | 16.38 | G300E | 482751.68 | 3.79
1326 | Story25 | B1 | 40 MPa RC Beam (25 cm x 25 cm) | Beam | 40MPa | Concrete Rectangular | 250 | 250 | 625 | 4662.5 | 0.29 | 712.92 | G300E | 1285101.56 | 10.08 | G300E | 776306.25 | 6.09
1327 | Story25 | B10 | 40 MPa RC Beam (25 cm x 25 cm) | Beam | 40MPa | Concrete Rectangular | 250 | 250 | 625 | 4662.5 | 0.29 | 712.92 | G300E | 1299740.44 | 10.2 | G300E | 1452460.63 | 11.4
1328 | Story25 | B11 | 40 MPa RC Beam (27.5 cm x 25 cm) | Beam | 40MPa | Concrete Rectangular | 250 | 275 | 687.5 | 4662.5 | 0.32 | 784.21 | G300E | 2036055.47 | 15.98 | G300E | 482751.68 | 3.79
1329 | Story25 | B12 | 40 MPa RC Beam (25 cm x 25 cm) | Beam | 40MPa | Concrete Rectangular | 250 | 250 | 625 | 4662.5 | 0.29 | 712.92 | G300E | 1512689.84 | 11.87 | G300E | 819434.38 | 6.43
1330 | Story25 | B13 | 40 MPa RC Beam (27.5 cm x 25 cm) | Beam | 40MPa | Concrete Rectangular | 250 | 275 | 687.5 | 4662.5 | 0.32 | 784.21 | G300E | 1717839.84 | 13.48 | G300E | 872009.45 | 6.84
1331 | Story25 | B14 | 40 MPa RC Beam (25 cm x 25 cm) | Beam | 40MPa | Concrete Rectangular | 250 | 250 | 625 | 4662.5 | 0.29 | 712.92 | G300E | 1226786.03 | 9.63 | G300E | 1172481.62 | 9.2
1332 | Story25 | B15 | 40 MPa RC Beam (25 cm x 25 cm) | Beam | 40MPa | Concrete Rectangular | 250 | 250 | 625 | 4662.5 | 0.29 | 712.92 | G300E | 1285101.56 | 10.08 | G300E | 776306.25 | 6.09
1333 | Story25 | B16 | 40 MPa RC Beam (25 cm x 25 cm) | Beam | 40MPa | Concrete Rectangular | 250 | 250 | 625 | 4662.5 | 0.29 | 712.92 | G300E | 1471310.16 | 11.54 | G300E | 1292678.12 | 10.14
1334 | Story25 | B17 | 40 MPa RC Beam (27.5 cm x 25 cm) | Beam | 40MPa | Concrete Rectangular | 250 | 275 | 687.5 | 4662.5 | 0.32 | 784.21 | G300E | 1953587.5 | 15.33 | G300E | 1308470.96 | 10.27
1335 | Story25 | B18 | 40 MPa RC Beam (27.5 cm x 25 cm) | Beam | 40MPa | Concrete Rectangular | 250 | 275 | 687.5 | 4662.5 | 0.32 | 784.21 | G300E | 1732410.16 | 13.59 | G300E | 825262.5 | 6.48
1336 | Story25 | B19 | 40 MPa RC Beam (27.5 cm x 25 cm) | Beam | 40MPa | Concrete Rectangular | 250 | 275 | 687.5 | 4662.5 | 0.32 | 784.21 | G300E | 1830322.66 | 14.36 | G300E | 928420.31 | 7.28
1337 | Story25 | B2 | 40 MPa RC Beam (25 cm x 25 cm) | Beam | 40MPa | Concrete Rectangular | 250 | 250 | 625 | 4662.5 | 0.29 | 712.92 | G300E | 1230077.21 | 9.65 | G300E | 1172481.62 | 9.2
1338 | Story25 | B20 | 40 MPa RC Beam (27.5 cm x 25 cm) | Beam | 40MPa | Concrete Rectangular | 250 | 275 | 687.5 | 4662.5 | 0.32 | 784.21 | G300E | 1759510.94 | 13.81 | G300E | 1650525 | 12.95
1339 | Story25 | B21 | 40 MPa RC Beam (27.5 cm x 25 cm) | Beam | 40MPa | Concrete Rectangular | 250 | 275 | 687.5 | 4662.5 | 0.32 | 784.21 | G300E | 1485297.66 | 11.65 | G300E | 1237893.75 | 9.71
1340 | Story25 | B22 | 40 MPa RC Beam (27.5 cm x 25 cm) | Beam | 40MPa | Concrete Rectangular | 250 | 275 | 687.5 | 4800 | 0.33 | 807.34 | G300E | 2467500 | 19.36 | G300E | 1344125.55 | 10.55
1341 | Story25 | B23 | 40 MPa RC Beam (27.5 cm x 25 cm) | Beam | 40MPa | Concrete Rectangular | 250 | 275 | 687.5 | 4662.5 | 0.32 | 784.21 | G300E | 1308996.88 | 10.27 | G300E | 825262.5 | 6.48
1342 | Story25 | B24 | 40 MPa RC Beam (27.5 cm x 25 cm) | Beam | 40MPa | Concrete Rectangular | 250 | 275 | 687.5 | 4800 | 0.33 | 807.34 | G300E | 2467500 | 19.36 | G300E | 1342925.55 | 10.54
1343 | Story25 | B25 | 40 MPa RC Beam (27.5 cm x 25 cm) | Beam | 40MPa | Concrete Rectangular | 250 | 275 | 687.5 | 4662.5 | 0.32 | 784.21 | G300E | 1485006.25 | 11.65 | G300E | 1237893.75 | 9.71
1344 | Story25 | B26 | 40 MPa RC Beam (27.5 cm x 25 cm) | Beam | 40MPa | Concrete Rectangular | 250 | 275 | 687.5 | 4662.5 | 0.32 | 784.21 | G300E | 1759510.94 | 13.81 | G300E | 1650525 | 12.95
1345 | Story25 | B27 | 40 MPa RC Beam (27.5 cm x 25 cm) | Beam | 40MPa | Concrete Rectangular | 250 | 275 | 687.5 | 4662.5 | 0.32 | 784.21 | G300E | 1830322.66 | 14.36 | G300E | 928420.31 | 7.28
1346 | Story25 | B28 | 40 MPa RC Beam (27.5 cm x 25 cm) | Beam | 40MPa | Concrete Rectangular | 250 | 275 | 687.5 | 4662.5 | 0.32 | 784.21 | G300E | 1732701.56 | 13.6 | G300E | 825262.5 | 6.48
1347 | Story25 | B29 | 40 MPa RC Beam (27.5 cm x 25 cm) | Beam | 40MPa | Concrete Rectangular | 250 | 275 | 687.5 | 4662.5 | 0.32 | 784.21 | G300E | 1953004.69 | 15.32 | G300E | 1308444.51 | 10.27
1348 | Story25 | B3 | 40 MPa RC Beam (27.5 cm x 25 cm) | Beam | 40MPa | Concrete Rectangular | 250 | 275 | 687.5 | 4662.5 | 0.32 | 784.21 | G300E | 1718714.06 | 13.49 | G300E | 872009.45 | 6.84
1349 | Story25 | B30 | 40 MPa RC Beam (25 cm x 25 cm) | Beam | 40MPa | Concrete Rectangular | 250 | 250 | 625 | 4662.5 | 0.29 | 712.92 | G300E | 1471310.16 | 11.54 | G300E | 1291512.5 | 10.13
1350 | Story25 | B31 | 40 MPa RC Beam (25 cm x 25 cm) | Beam | 40MPa | Concrete Rectangular | 250 | 250 | 625 | 4662.5 | 0.29 | 712.92 | G300E | 1452951.56 | 11.4 | G300E | 776306.25 | 6.09
1351 | Story25 | B32 | 40 MPa RC Beam (27.5 cm x 25 cm) | Beam | 40MPa | Concrete Rectangular | 250 | 275 | 687.5 | 4662.5 | 0.32 | 784.21 | G300E | 1727456.25 | 13.55 | G300E | 70120.43 | 0.55
1352 | Story25 | B33 | 40 MPa RC Beam (27.5 cm x 25 cm) | Beam | 40MPa | Concrete Rectangular | 250 | 275 | 687.5 | 4662.5 | 0.32 | 784.21 | G300E | 1720462.5 | 13.5 | G300E | 825262.5 | 6.48
1353 | Story25 | B34 | 40 MPa RC Beam (27.5 cm x 25 cm) | Beam | 40MPa | Concrete Rectangular | 250 | 275 | 687.5 | 4662.5 | 0.32 | 784.21 | G300E | 2071024.22 | 16.25 | G300E | 93493.91 | 0.73
1354 | Story25 | B35 | 40 MPa RC Beam (27.5 cm x 25 cm) | Beam | 40MPa | Concrete Rectangular | 250 | 275 | 687.5 | 4662.5 | 0.32 | 784.21 | G300E | 1425559.38 | 11.19 | G300E | 1237893.75 | 9.71
1355 | Story25 | B36 | 40 MPa RC Beam (27.5 cm x 25 cm) | Beam | 40MPa | Concrete Rectangular | 250 | 275 | 687.5 | 4800 | 0.33 | 807.34 | G300E | 2504400 | 19.65 | G300E | 1332125.55 | 10.45
1356 | Story25 | B4 | 40 MPa RC Beam (25 cm x 25 cm) | Beam | 40MPa | Concrete Rectangular | 250 | 250 | 625 | 4662.5 | 0.29 | 712.92 | G300E | 1512689.84 | 11.87 | G300E | 820600 | 6.44
1357 | Story25 | B40 | 40 MPa RC Beam (27.5 cm x 25 cm) | Beam | 40MPa | Concrete Rectangular | 250 | 275 | 687.5 | 4662.5 | 0.32 | 784.21 | G300E | 2428871.09 | 19.06 | G300E | 1293965.7 | 10.15
1358 | Story25 | B41 | 40 MPa RC Beam (27.5 cm x 25 cm) | Beam | 40MPa | Concrete Rectangular | 250 | 275 | 687.5 | 4662.5 | 0.32 | 784.21 | G300E | 1426433.59 | 11.19 | G300E | 1237893.75 | 9.71
1359 | Story25 | B42 | 40 MPa RC Beam (27.5 cm x 25 cm) | Beam | 40MPa | Concrete Rectangular | 250 | 275 | 687.5 | 4662.5 | 0.32 | 784.21 | G300E | 2070732.81 | 16.25 | G300E | 93493.91 | 0.73
1360 | Story25 | B43 | 40 MPa RC Beam (27.5 cm x 25 cm) | Beam | 40MPa | Concrete Rectangular | 250 | 275 | 687.5 | 4662.5 | 0.32 | 784.21 | G300E | 1720171.09 | 13.5 | G300E | 825262.5 | 6.48
1361 | Story25 | B44 | 40 MPa RC Beam (27.5 cm x 25 cm) | Beam | 40MPa | Concrete Rectangular | 250 | 275 | 687.5 | 4662.5 | 0.32 | 784.21 | G300E | 1726582.03 | 13.55 | G300E | 70120.43 | 0.55
1362 | Story25 | B45 | 40 MPa RC Beam (25 cm x 25 cm) | Beam | 40MPa | Concrete Rectangular | 250 | 250 | 625 | 4662.5 | 0.29 | 712.92 | G300E | 1452951.56 | 11.4 | G300E | 776306.25 | 6.09
1363 | Story25 | B46 | 40 MPa RC Beam (25 cm x 25 cm) | Beam | 40MPa | Concrete Rectangular | 250 | 250 | 625 | 4662.5 | 0.29 | 712.92 | G300E | 1471310.16 | 11.54 | G300E | 1292678.12 | 10.14
1364 | Story25 | B47 | 40 MPa RC Beam (27.5 cm x 25 cm) | Beam | 40MPa | Concrete Rectangular | 250 | 275 | 687.5 | 4662.5 | 0.32 | 784.21 | G300E | 1727456.25 | 13.55 | G300E | 70120.43 | 0.55
1365 | Story25 | B48 | 40 MPa RC Beam (27.5 cm x 25 cm) | Beam | 40MPa | Concrete Rectangular | 250 | 275 | 687.5 | 4662.5 | 0.32 | 784.21 | G300E | 1732118.75 | 13.59 | G300E | 825262.5 | 6.48
1366 | Story25 | B49 | 40 MPa RC Beam (27.5 cm x 25 cm) | Beam | 40MPa | Concrete Rectangular | 250 | 275 | 687.5 | 4662.5 | 0.32 | 784.21 | G300E | 2071024.22 | 16.25 | G300E | 93493.91 | 0.73
1367 | Story25 | B5 | 40 MPa RC Beam (27.5 cm x 25 cm) | Beam | 40MPa | Concrete Rectangular | 250 | 275 | 687.5 | 4662.5 | 0.32 | 784.21 | G300E | 2036055.47 | 15.98 | G300E | 482751.68 | 3.79
1368 | Story25 | B50 | 40 MPa RC Beam (27.5 cm x 25 cm) | Beam | 40MPa | Concrete Rectangular | 250 | 275 | 687.5 | 4662.5 | 0.32 | 784.21 | G300E | 1759510.94 | 13.81 | G300E | 1650525 | 12.95
1369 | Story25 | B51 | 40 MPa RC Beam (27.5 cm x 25 cm) | Beam | 40MPa | Concrete Rectangular | 250 | 275 | 687.5 | 4800 | 0.33 | 807.34 | G300E | 2504400 | 19.65 | G300E | 1332125.55 | 10.45
1370 | Story25 | B52 | 40 MPa RC Beam (27.5 cm x 25 cm) | Beam | 40MPa | Concrete Rectangular | 250 | 275 | 687.5 | 4662.5 | 0.32 | 784.21 | G300E | 2395359.38 | 18.79 | G300E | 1305621.95 | 10.24
1371 | Story25 | B54 | 40 MPa RC Beam (27.5 cm x 25 cm) | Beam | 40MPa | Concrete Rectangular | 250 | 275 | 687.5 | 4662.5 | 0.32 | 784.21 | G300E | 2319302.34 | 18.2 | G300E | 1302125.08 | 10.22
1372 | Story25 | B55 | 40 MPa RC Beam (27.5 cm x 25 cm) | Beam | 40MPa | Concrete Rectangular | 250 | 275 | 687.5 | 4662.5 | 0.32 | 784.21 | G300E | 2344363.28 | 18.39 | G300E | 1293965.7 | 10.15
1373 | Story25 | B56 | 40 MPa RC Beam (27.5 cm x 25 cm) | Beam | 40MPa | Concrete Rectangular | 250 | 275 | 687.5 | 4662.5 | 0.32 | 784.21 | G300E | 1721045.31 | 13.5 | G300E | 1650525 | 12.95
1374 | Story25 | B57 | 40 MPa RC Beam (27.5 cm x 25 cm) | Beam | 40MPa | Concrete Rectangular | 250 | 275 | 687.5 | 4662.5 | 0.32 | 784.21 | G300E | 2072189.84 | 16.26 | G300E | 93493.91 | 0.73
1375 | Story25 | B58 | 40 MPa RC Beam (27.5 cm x 25 cm) | Beam | 40MPa | Concrete Rectangular | 250 | 275 | 687.5 | 4662.5 | 0.32 | 784.21 | G300E | 1730953.12 | 13.58 | G300E | 825262.5 | 6.48
1376 | Story25 | B59 | 40 MPa RC Beam (27.5 cm x 25 cm) | Beam | 40MPa | Concrete Rectangular | 250 | 275 | 687.5 | 4662.5 | 0.32 | 784.21 | G300E | 1726873.44 | 13.55 | G300E | 70120.43 | 0.55
1377 | Story25 | B6 | 40 MPa RC Beam (25 cm x 25 cm) | Beam | 40MPa | Concrete Rectangular | 250 | 250 | 625 | 4662.5 | 0.29 | 712.92 | G300E | 1388876.47 | 10.9 | G300E | 1452460.63 | 11.4
1378 | Story25 | B60 | 40 MPa RC Beam (25 cm x 25 cm) | Beam | 40MPa | Concrete Rectangular | 250 | 250 | 625 | 4662.5 | 0.29 | 712.92 | G300E | 1471018.75 | 11.54 | G300E | 1291512.5 | 10.13
1379 | Story25 | B61 | 40 MPa RC Beam (25 cm x 25 cm) | Beam | 40MPa | Concrete Rectangular | 250 | 250 | 625 | 4662.5 | 0.29 | 712.92 | G300E | 1285101.56 | 10.08 | G300E | 776306.25 | 6.09
1380 | Story25 | B62 | 40 MPa RC Beam (27.5 cm x 25 cm) | Beam | 40MPa | Concrete Rectangular | 250 | 275 | 687.5 | 4662.5 | 0.32 | 784.21 | G300E | 1953296.09 | 15.33 | G300E | 1308468.56 | 10.27
1381 | Story25 | B63 | 40 MPa RC Beam (27.5 cm x 25 cm) | Beam | 40MPa | Concrete Rectangular | 250 | 275 | 687.5 | 4662.5 | 0.32 | 784.21 | G300E | 1718714.06 | 13.49 | G300E | 872009.45 | 6.84
1382 | Story25 | B64 | 40 MPa RC Beam (27.5 cm x 25 cm) | Beam | 40MPa | Concrete Rectangular | 250 | 275 | 687.5 | 4662.5 | 0.32 | 784.21 | G300E | 1830322.66 | 14.36 | G300E | 928420.31 | 7.28
1383 | Story25 | B65 | 40 MPa RC Beam (27.5 cm x 25 cm) | Beam | 40MPa | Concrete Rectangular | 250 | 275 | 687.5 | 4662.5 | 0.32 | 784.21 | G300E | 2036055.47 | 15.98 | G300E | 482751.68 | 3.79
1384 | Story25 | B66 | 40 MPa RC Beam (27.5 cm x 25 cm) | Beam | 40MPa | Concrete Rectangular | 250 | 275 | 687.5 | 4662.5 | 0.32 | 784.21 | G300E | 1485297.66 | 11.65 | G300E | 1237893.75 | 9.71
1385 | Story25 | B67 | 40 MPa RC Beam (27.5 cm x 25 cm) | Beam | 40MPa | Concrete Rectangular | 250 | 275 | 687.5 | 4662.5 | 0.32 | 784.21 | G300E | 1943096.88 | 15.25 | G300E | 1697271.95 | 13.32
1386 | Story25 | B68 | 40 MPa RC Beam (27.5 cm x 25 cm) | Beam | 40MPa | Concrete Rectangular | 250 | 275 | 687.5 | 4662.5 | 0.32 | 784.21 | G300E | 1309871.09 | 10.28 | G300E | 825262.5 | 6.48
1387 | Story25 | B69 | 40 MPa RC Beam (27.5 cm x 25 cm) | Beam | 40MPa | Concrete Rectangular | 250 | 275 | 687.5 | 4662.5 | 0.32 | 784.21 | G300E | 1940765.62 | 15.23 | G300E | 1697271.95 | 13.32
1388 | Story25 | B7 | 40 MPa RC Beam (27.5 cm x 25 cm) | Beam | 40MPa | Concrete Rectangular | 250 | 275 | 687.5 | 4662.5 | 0.32 | 784.21 | G300E | 1943388.28 | 15.25 | G300E | 1697271.95 | 13.32
1389 | Story25 | B70 | 40 MPa RC Beam (27.5 cm x 25 cm) | Beam | 40MPa | Concrete Rectangular | 250 | 275 | 687.5 | 4662.5 | 0.32 | 784.21 | G300E | 1531922.66 | 12.02 | G300E | 1237893.75 | 9.71
1390 | Story25 | B71 | 40 MPa RC Beam (27.5 cm x 25 cm) | Beam | 40MPa | Concrete Rectangular | 250 | 275 | 687.5 | 4662.5 | 0.32 | 784.21 | G300E | 2034889.84 | 15.97 | G300E | 482751.68 | 3.79
1391 | Story25 | B72 | 40 MPa RC Beam (27.5 cm x 25 cm) | Beam | 40MPa | Concrete Rectangular | 250 | 275 | 687.5 | 4662.5 | 0.32 | 784.21 | G300E | 1824203.12 | 14.31 | G300E | 928420.31 | 7.28
1392 | Story25 | B73 | 40 MPa RC Beam (27.5 cm x 25 cm) | Beam | 40MPa | Concrete Rectangular | 250 | 275 | 687.5 | 4662.5 | 0.32 | 784.21 | G300E | 1717839.84 | 13.48 | G300E | 872009.45 | 6.84
1393 | Story25 | B74 | 40 MPa RC Beam (27.5 cm x 25 cm) | Beam | 40MPa | Concrete Rectangular | 250 | 275 | 687.5 | 4662.5 | 0.32 | 784.21 | G300E | 1953004.69 | 15.32 | G300E | 1308445.32 | 10.27
1394 | Story25 | B75 | 40 MPa RC Beam (25 cm x 25 cm) | Beam | 40MPa | Concrete Rectangular | 250 | 250 | 625 | 4662.5 | 0.29 | 712.92 | G300E | 1285101.56 | 10.08 | G300E | 776306.25 | 6.09
1395 | Story25 | B76 | 40 MPa RC Beam (25 cm x 25 cm) | Beam | 40MPa | Concrete Rectangular | 250 | 250 | 625 | 4662.5 | 0.29 | 712.92 | G300E | 1230077.21 | 9.65 | G300E | 1172481.62 | 9.2
1396 | Story25 | B77 | 40 MPa RC Beam (25 cm x 25 cm) | Beam | 40MPa | Concrete Rectangular | 250 | 250 | 625 | 4662.5 | 0.29 | 712.92 | G300E | 1512689.84 | 11.87 | G300E | 820600 | 6.44
1397 | Story25 | B78 | 40 MPa RC Beam (25 cm x 25 cm) | Beam | 40MPa | Concrete Rectangular | 250 | 250 | 625 | 4662.5 | 0.29 | 712.92 | G300E | 1388876.47 | 10.9 | G300E | 1452460.63 | 11.4
1398 | Story25 | B79 | 40 MPa RC Beam (25 cm x 25 cm) | Beam | 40MPa | Concrete Rectangular | 250 | 250 | 625 | 4662.5 | 0.29 | 712.92 | G300E | 1447123.44 | 11.35 | G300E | 777471.88 | 6.1
1399 | Story25 | B8 | 40 MPa RC Beam (25 cm x 25 cm) | Beam | 40MPa | Concrete Rectangular | 250 | 250 | 625 | 4662.5 | 0.29 | 712.92 | G300E | 1447706.25 | 11.36 | G300E | 778637.5 | 6.11
1400 | Story25 | B80 | 40 MPa RC Beam (25 cm x 25 cm) | Beam | 40MPa | Concrete Rectangular | 250 | 250 | 625 | 4662.5 | 0.29 | 712.92 | G300E | 1299191.91 | 10.19 | G300E | 1452460.63 | 11.4
1401 | Story25 | B81 | 40 MPa RC Beam (25 cm x 25 cm) | Beam | 40MPa | Concrete Rectangular | 250 | 250 | 625 | 4662.5 | 0.29 | 712.92 | G300E | 1512689.84 | 11.87 | G300E | 820600 | 6.44
1402 | Story25 | B82 | 40 MPa RC Beam (25 cm x 25 cm) | Beam | 40MPa | Concrete Rectangular | 250 | 250 | 625 | 4662.5 | 0.29 | 712.92 | G300E | 1226786.03 | 9.63 | G300E | 1172481.62 | 9.2
1403 | Story25 | B9 | 40 MPa RC Beam (27.5 cm x 25 cm) | Beam | 40MPa | Concrete Rectangular | 250 | 275 | 687.5 | 4662.5 | 0.32 | 784.21 | G300E | 1943096.88 | 15.25 | G300E | 1697271.95 | 13.32
1404 | Story26 | B1 | 40 MPa RC Beam (25 cm x 25 cm) | Beam | 40MPa | Concrete Rectangular | 250 | 250 | 625 | 4662.5 | 0.29 | 712.92 | G300E | 1594575 | 12.51 | G300E | 1191560.16 | 9.35
1405 | Story26 | B10 | 40 MPa RC Beam (25 cm x 25 cm) | Beam | 40MPa | Concrete Rectangular | 250 | 250 | 625 | 4662.5 | 0.29 | 712.92 | G300E | 1492874.22 | 11.71 | G300E | 776306.25 | 6.09
1406 | Story26 | B11 | 40 MPa RC Beam (27.5 cm x 25 cm) | Beam | 40MPa | Concrete Rectangular | 250 | 275 | 687.5 | 4662.5 | 0.32 | 784.21 | G300E | 2081223.44 | 16.33 | G300E | 482751.68 | 3.79
1407 | Story26 | B12 | 40 MPa RC Beam (25 cm x 25 cm) | Beam | 40MPa | Concrete Rectangular | 250 | 250 | 625 | 4662.5 | 0.29 | 712.92 | G300E | 1493165.62 | 11.72 | G300E | 776306.25 | 6.09
1408 | Story26 | B13 | 40 MPa RC Beam (27.5 cm x 25 cm) | Beam | 40MPa | Concrete Rectangular | 250 | 275 | 687.5 | 4662.5 | 0.32 | 784.21 | G300E | 1887438.28 | 14.81 | G300E | 872009.45 | 6.84
1409 | Story26 | B14 | 40 MPa RC Beam (25 cm x 25 cm) | Beam | 40MPa | Concrete Rectangular | 250 | 250 | 625 | 4662.5 | 0.29 | 712.92 | G300E | 1594575 | 12.51 | G300E | 1201467.97 | 9.43
1410 | Story26 | B15 | 40 MPa RC Beam (25 cm x 25 cm) | Beam | 40MPa | Concrete Rectangular | 250 | 250 | 625 | 4662.5 | 0.29 | 712.92 | G300E | 1594575 | 12.51 | G300E | 1192725.78 | 9.36
1411 | Story26 | B16 | 40 MPa RC Beam (25 cm x 25 cm) | Beam | 40MPa | Concrete Rectangular | 250 | 250 | 625 | 4662.5 | 0.29 | 712.92 | G300E | 1470435.94 | 11.54 | G300E | 774557.81 | 6.08
1412 | Story26 | B17 | 40 MPa RC Beam (27.5 cm x 25 cm) | Beam | 40MPa | Concrete Rectangular | 250 | 275 | 687.5 | 4662.5 | 0.32 | 784.21 | G300E | 1803513.28 | 14.15 | G300E | 872009.45 | 6.84
1413 | Story26 | B18 | 40 MPa RC Beam (27.5 cm x 25 cm) | Beam | 40MPa | Concrete Rectangular | 250 | 275 | 687.5 | 4662.5 | 0.32 | 784.21 | G300E | 1828865.62 | 14.35 | G300E | 825262.5 | 6.48
1414 | Story26 | B19 | 40 MPa RC Beam (27.5 cm x 25 cm) | Beam | 40MPa | Concrete Rectangular | 250 | 275 | 687.5 | 4662.5 | 0.32 | 784.21 | G300E | 1865291.41 | 14.64 | G300E | 951793.79 | 7.47
1415 | Story26 | B2 | 40 MPa RC Beam (25 cm x 25 cm) | Beam | 40MPa | Concrete Rectangular | 250 | 250 | 625 | 4662.5 | 0.29 | 712.92 | G300E | 1594575 | 12.51 | G300E | 1201467.97 | 9.43
1416 | Story26 | B20 | 40 MPa RC Beam (27.5 cm x 25 cm) | Beam | 40MPa | Concrete Rectangular | 250 | 275 | 687.5 | 4662.5 | 0.32 | 784.21 | G300E | 1703269.53 | 13.36 | G300E | 1237893.75 | 9.71
1417 | Story26 | B21 | 40 MPa RC Beam (27.5 cm x 25 cm) | Beam | 40MPa | Concrete Rectangular | 250 | 275 | 687.5 | 4662.5 | 0.32 | 784.21 | G300E | 1596906.25 | 12.53 | G300E | 1650525 | 12.95
1418 | Story26 | B22 | 40 MPa RC Beam (27.5 cm x 25 cm) | Beam | 40MPa | Concrete Rectangular | 250 | 275 | 687.5 | 4800 | 0.33 | 807.34 | G300E | 2254800 | 17.69 | G300E | 1345325.55 | 10.56
1419 | Story26 | B23 | 40 MPa RC Beam (27.5 cm x 25 cm) | Beam | 40MPa | Concrete Rectangular | 250 | 275 | 687.5 | 4662.5 | 0.32 | 784.21 | G300E | 1339303.12 | 10.51 | G300E | 825262.5 | 6.48
1420 | Story26 | B24 | 40 MPa RC Beam (27.5 cm x 25 cm) | Beam | 40MPa | Concrete Rectangular | 250 | 275 | 687.5 | 4800 | 0.33 | 807.34 | G300E | 2253600 | 17.68 | G300E | 1345325.55 | 10.56
1421 | Story26 | B25 | 40 MPa RC Beam (27.5 cm x 25 cm) | Beam | 40MPa | Concrete Rectangular | 250 | 275 | 687.5 | 4662.5 | 0.32 | 784.21 | G300E | 1597197.66 | 12.53 | G300E | 1650525 | 12.95
1422 | Story26 | B26 | 40 MPa RC Beam (27.5 cm x 25 cm) | Beam | 40MPa | Concrete Rectangular | 250 | 275 | 687.5 | 4662.5 | 0.32 | 784.21 | G300E | 1702686.72 | 13.36 | G300E | 1237893.75 | 9.71
1423 | Story26 | B27 | 40 MPa RC Beam (27.5 cm x 25 cm) | Beam | 40MPa | Concrete Rectangular | 250 | 275 | 687.5 | 4662.5 | 0.32 | 784.21 | G300E | 1865291.41 | 14.64 | G300E | 951793.79 | 7.47
1424 | Story26 | B28 | 40 MPa RC Beam (27.5 cm x 25 cm) | Beam | 40MPa | Concrete Rectangular | 250 | 275 | 687.5 | 4662.5 | 0.32 | 784.21 | G300E | 1829157.03 | 14.35 | G300E | 825262.5 | 6.48
1425 | Story26 | B29 | 40 MPa RC Beam (27.5 cm x 25 cm) | Beam | 40MPa | Concrete Rectangular | 250 | 275 | 687.5 | 4662.5 | 0.32 | 784.21 | G300E | 1803513.28 | 14.15 | G300E | 872009.45 | 6.84
1426 | Story26 | B3 | 40 MPa RC Beam (27.5 cm x 25 cm) | Beam | 40MPa | Concrete Rectangular | 250 | 275 | 687.5 | 4662.5 | 0.32 | 784.21 | G300E | 1887729.69 | 14.81 | G300E | 872009.45 | 6.84
1427 | Story26 | B30 | 40 MPa RC Beam (25 cm x 25 cm) | Beam | 40MPa | Concrete Rectangular | 250 | 250 | 625 | 4662.5 | 0.29 | 712.92 | G300E | 1469853.12 | 11.53 | G300E | 774557.81 | 6.08
1428 | Story26 | B31 | 40 MPa RC Beam (25 cm x 25 cm) | Beam | 40MPa | Concrete Rectangular | 250 | 250 | 625 | 4662.5 | 0.29 | 712.92 | G300E | 1451785.94 | 11.39 | G300E | 776306.25 | 6.09
1429 | Story26 | B32 | 40 MPa RC Beam (27.5 cm x 25 cm) | Beam | 40MPa | Concrete Rectangular | 250 | 275 | 687.5 | 4662.5 | 0.32 | 784.21 | G300E | 2052665.62 | 16.11 | G300E | 70120.43 | 0.55
1430 | Story26 | B33 | 40 MPa RC Beam (27.5 cm x 25 cm) | Beam | 40MPa | Concrete Rectangular | 250 | 275 | 687.5 | 4662.5 | 0.32 | 784.21 | G300E | 1797976.56 | 14.11 | G300E | 825262.5 | 6.48
1431 | Story26 | B34 | 40 MPa RC Beam (27.5 cm x 25 cm) | Beam | 40MPa | Concrete Rectangular | 250 | 275 | 687.5 | 4662.5 | 0.32 | 784.21 | G300E | 1983602.34 | 15.56 | G300E | 482751.68 | 3.79
1432 | Story26 | B35 | 40 MPa RC Beam (27.5 cm x 25 cm) | Beam | 40MPa | Concrete Rectangular | 250 | 275 | 687.5 | 4662.5 | 0.32 | 784.21 | G300E | 1451785.94 | 11.39 | G300E | 825262.5 | 6.48
1433 | Story26 | B36 | 40 MPa RC Beam (27.5 cm x 25 cm) | Beam | 40MPa | Concrete Rectangular | 250 | 275 | 687.5 | 4800 | 0.33 | 807.34 | G300E | 2281800 | 17.9 | G300E | 1327325.55 | 10.41
1434 | Story26 | B4 | 40 MPa RC Beam (25 cm x 25 cm) | Beam | 40MPa | Concrete Rectangular | 250 | 250 | 625 | 4662.5 | 0.29 | 712.92 | G300E | 1493165.62 | 11.72 | G300E | 776306.25 | 6.09
1435 | Story26 | B40 | 40 MPa RC Beam (27.5 cm x 25 cm) | Beam | 40MPa | Concrete Rectangular | 250 | 275 | 687.5 | 4662.5 | 0.32 | 784.21 | G300E | 2213230.47 | 17.37 | G300E | 1290468.83 | 10.13
1436 | Story26 | B41 | 40 MPa RC Beam (27.5 cm x 25 cm) | Beam | 40MPa | Concrete Rectangular | 250 | 275 | 687.5 | 4662.5 | 0.32 | 784.21 | G300E | 1454408.59 | 11.41 | G300E | 825262.5 | 6.48
1437 | Story26 | B42 | 40 MPa RC Beam (27.5 cm x 25 cm) | Beam | 40MPa | Concrete Rectangular | 250 | 275 | 687.5 | 4662.5 | 0.32 | 784.21 | G300E | 1981562.5 | 15.55 | G300E | 482751.68 | 3.79
1438 | Story26 | B43 | 40 MPa RC Beam (27.5 cm x 25 cm) | Beam | 40MPa | Concrete Rectangular | 250 | 275 | 687.5 | 4662.5 | 0.32 | 784.21 | G300E | 1796810.94 | 14.1 | G300E | 825262.5 | 6.48
1439 | Story26 | B44 | 40 MPa RC Beam (27.5 cm x 25 cm) | Beam | 40MPa | Concrete Rectangular | 250 | 275 | 687.5 | 4662.5 | 0.32 | 784.21 | G300E | 2052374.22 | 16.1 | G300E | 70120.43 | 0.55
1440 | Story26 | B45 | 40 MPa RC Beam (25 cm x 25 cm) | Beam | 40MPa | Concrete Rectangular | 250 | 250 | 625 | 4662.5 | 0.29 | 712.92 | G300E | 1451785.94 | 11.39 | G300E | 776306.25 | 6.09
1441 | Story26 | B46 | 40 MPa RC Beam (25 cm x 25 cm) | Beam | 40MPa | Concrete Rectangular | 250 | 250 | 625 | 4662.5 | 0.29 | 712.92 | G300E | 1470435.94 | 11.54 | G300E | 774557.81 | 6.08
1442 | Story26 | B47 | 40 MPa RC Beam (27.5 cm x 25 cm) | Beam | 40MPa | Concrete Rectangular | 250 | 275 | 687.5 | 4662.5 | 0.32 | 784.21 | G300E | 2052665.62 | 16.11 | G300E | 70120.43 | 0.55
1443 | Story26 | B48 | 40 MPa RC Beam (27.5 cm x 25 cm) | Beam | 40MPa | Concrete Rectangular | 250 | 275 | 687.5 | 4662.5 | 0.32 | 784.21 | G300E | 1828574.22 | 14.35 | G300E | 825262.5 | 6.48
1444 | Story26 | B49 | 40 MPa RC Beam (27.5 cm x 25 cm) | Beam | 40MPa | Concrete Rectangular | 250 | 275 | 687.5 | 4662.5 | 0.32 | 784.21 | G300E | 1983602.34 | 15.56 | G300E | 482751.68 | 3.79
1445 | Story26 | B5 | 40 MPa RC Beam (27.5 cm x 25 cm) | Beam | 40MPa | Concrete Rectangular | 250 | 275 | 687.5 | 4662.5 | 0.32 | 784.21 | G300E | 2081223.44 | 16.33 | G300E | 482751.68 | 3.79
1446 | Story26 | B50 | 40 MPa RC Beam (27.5 cm x 25 cm) | Beam | 40MPa | Concrete Rectangular | 250 | 275 | 687.5 | 4662.5 | 0.32 | 784.21 | G300E | 1703269.53 | 13.36 | G300E | 1237893.75 | 9.71
1447 | Story26 | B51 | 40 MPa RC Beam (27.5 cm x 25 cm) | Beam | 40MPa | Concrete Rectangular | 250 | 275 | 687.5 | 4800 | 0.33 | 807.34 | G300E | 2282100 | 17.91 | G300E | 1327325.55 | 10.41
1448 | Story26 | B52 | 40 MPa RC Beam (27.5 cm x 25 cm) | Beam | 40MPa | Concrete Rectangular | 250 | 275 | 687.5 | 4662.5 | 0.32 | 784.21 | G300E | 2188169.53 | 17.17 | G300E | 1306787.58 | 10.25
1449 | Story26 | B54 | 40 MPa RC Beam (27.5 cm x 25 cm) | Beam | 40MPa | Concrete Rectangular | 250 | 275 | 687.5 | 4662.5 | 0.32 | 784.21 | G300E | 2178261.72 | 17.09 | G300E | 1305621.95 | 10.24
1450 | Story26 | B55 | 40 MPa RC Beam (27.5 cm x 25 cm) | Beam | 40MPa | Concrete Rectangular | 250 | 275 | 687.5 | 4662.5 | 0.32 | 784.21 | G300E | 2205362.5 | 17.3 | G300E | 1289303.2 | 10.12
1451 | Story26 | B56 | 40 MPa RC Beam (27.5 cm x 25 cm) | Beam | 40MPa | Concrete Rectangular | 250 | 275 | 687.5 | 4662.5 | 0.32 | 784.21 | G300E | 1703560.94 | 13.37 | G300E | 1237893.75 | 9.71
1452 | Story26 | B57 | 40 MPa RC Beam (27.5 cm x 25 cm) | Beam | 40MPa | Concrete Rectangular | 250 | 275 | 687.5 | 4662.5 | 0.32 | 784.21 | G300E | 1984767.97 | 15.57 | G300E | 482751.68 | 3.79
1453 | Story26 | B58 | 40 MPa RC Beam (27.5 cm x 25 cm) | Beam | 40MPa | Concrete Rectangular | 250 | 275 | 687.5 | 4662.5 | 0.32 | 784.21 | G300E | 1829157.03 | 14.35 | G300E | 825262.5 | 6.48
1454 | Story26 | B59 | 40 MPa RC Beam (27.5 cm x 25 cm) | Beam | 40MPa | Concrete Rectangular | 250 | 275 | 687.5 | 4662.5 | 0.32 | 784.21 | G300E | 2052374.22 | 16.1 | G300E | 70120.43 | 0.55
1455 | Story26 | B6 | 40 MPa RC Beam (25 cm x 25 cm) | Beam | 40MPa | Concrete Rectangular | 250 | 250 | 625 | 4662.5 | 0.29 | 712.92 | G300E | 1492874.22 | 11.71 | G300E | 776306.25 | 6.09
1456 | Story26 | B60 | 40 MPa RC Beam (25 cm x 25 cm) | Beam | 40MPa | Concrete Rectangular | 250 | 250 | 625 | 4662.5 | 0.29 | 712.92 | G300E | 1469853.12 | 11.53 | G300E | 774557.81 | 6.08
1457 | Story26 | B61 | 40 MPa RC Beam (25 cm x 25 cm) | Beam | 40MPa | Concrete Rectangular | 250 | 250 | 625 | 4662.5 | 0.29 | 712.92 | G300E | 1594575 | 12.51 | G300E | 1191560.16 | 9.35
1458 | Story26 | B62 | 40 MPa RC Beam (27.5 cm x 25 cm) | Beam | 40MPa | Concrete Rectangular | 250 | 275 | 687.5 | 4662.5 | 0.32 | 784.21 | G300E | 1803221.88 | 14.15 | G300E | 872009.45 | 6.84
1459 | Story26 | B63 | 40 MPa RC Beam (27.5 cm x 25 cm) | Beam | 40MPa | Concrete Rectangular | 250 | 275 | 687.5 | 4662.5 | 0.32 | 784.21 | G300E | 1887729.69 | 14.81 | G300E | 872009.45 | 6.84
1460 | Story26 | B64 | 40 MPa RC Beam (27.5 cm x 25 cm) | Beam | 40MPa | Concrete Rectangular | 250 | 275 | 687.5 | 4662.5 | 0.32 | 784.21 | G300E | 1865291.41 | 14.64 | G300E | 951793.79 | 7.47
1461 | Story26 | B65 | 40 MPa RC Beam (27.5 cm x 25 cm) | Beam | 40MPa | Concrete Rectangular | 250 | 275 | 687.5 | 4662.5 | 0.32 | 784.21 | G300E | 2081223.44 | 16.33 | G300E | 482751.68 | 3.79
1462 | Story26 | B66 | 40 MPa RC Beam (27.5 cm x 25 cm) | Beam | 40MPa | Concrete Rectangular | 250 | 275 | 687.5 | 4662.5 | 0.32 | 784.21 | G300E | 1596906.25 | 12.53 | G300E | 1650525 | 12.95
1463 | Story26 | B67 | 40 MPa RC Beam (27.5 cm x 25 cm) | Beam | 40MPa | Concrete Rectangular | 250 | 275 | 687.5 | 4662.5 | 0.32 | 784.21 | G300E | 1787194.53 | 14.02 | G300E | 459378.2 | 3.6
1464 | Story26 | B68 | 40 MPa RC Beam (27.5 cm x 25 cm) | Beam | 40MPa | Concrete Rectangular | 250 | 275 | 687.5 | 4662.5 | 0.32 | 784.21 | G300E | 1340468.75 | 10.52 | G300E | 825262.5 | 6.48
1465 | Story26 | B69 | 40 MPa RC Beam (27.5 cm x 25 cm) | Beam | 40MPa | Concrete Rectangular | 250 | 275 | 687.5 | 4662.5 | 0.32 | 784.21 | G300E | 1785737.5 | 14.01 | G300E | 459378.2 | 3.6
1466 | Story26 | B7 | 40 MPa RC Beam (27.5 cm x 25 cm) | Beam | 40MPa | Concrete Rectangular | 250 | 275 | 687.5 | 4662.5 | 0.32 | 784.21 | G300E | 1787777.34 | 14.03 | G300E | 459378.2 | 3.6
1467 | Story26 | B70 | 40 MPa RC Beam (27.5 cm x 25 cm) | Beam | 40MPa | Concrete Rectangular | 250 | 275 | 687.5 | 4662.5 | 0.32 | 784.21 | G300E | 1597489.06 | 12.53 | G300E | 1650525 | 12.95
1468 | Story26 | B71 | 40 MPa RC Beam (27.5 cm x 25 cm) | Beam | 40MPa | Concrete Rectangular | 250 | 275 | 687.5 | 4662.5 | 0.32 | 784.21 | G300E | 2080640.62 | 16.33 | G300E | 482751.68 | 3.79
1469 | Story26 | B72 | 40 MPa RC Beam (27.5 cm x 25 cm) | Beam | 40MPa | Concrete Rectangular | 250 | 275 | 687.5 | 4662.5 | 0.32 | 784.21 | G300E | 1862960.16 | 14.62 | G300E | 951793.79 | 7.47
1470 | Story26 | B73 | 40 MPa RC Beam (27.5 cm x 25 cm) | Beam | 40MPa | Concrete Rectangular | 250 | 275 | 687.5 | 4662.5 | 0.32 | 784.21 | G300E | 1888895.31 | 14.82 | G300E | 872009.45 | 6.84
1471 | Story26 | B74 | 40 MPa RC Beam (27.5 cm x 25 cm) | Beam | 40MPa | Concrete Rectangular | 250 | 275 | 687.5 | 4662.5 | 0.32 | 784.21 | G300E | 1802930.47 | 14.15 | G300E | 872009.45 | 6.84
1472 | Story26 | B75 | 40 MPa RC Beam (25 cm x 25 cm) | Beam | 40MPa | Concrete Rectangular | 250 | 250 | 625 | 4662.5 | 0.29 | 712.92 | G300E | 1594575 | 12.51 | G300E | 1192725.78 | 9.36
1473 | Story26 | B76 | 40 MPa RC Beam (25 cm x 25 cm) | Beam | 40MPa | Concrete Rectangular | 250 | 250 | 625 | 4662.5 | 0.29 | 712.92 | G300E | 1594575 | 12.51 | G300E | 1201467.97 | 9.43
1474 | Story26 | B77 | 40 MPa RC Beam (25 cm x 25 cm) | Beam | 40MPa | Concrete Rectangular | 250 | 250 | 625 | 4662.5 | 0.29 | 712.92 | G300E | 1493165.62 | 11.72 | G300E | 776306.25 | 6.09
1475 | Story26 | B78 | 40 MPa RC Beam (25 cm x 25 cm) | Beam | 40MPa | Concrete Rectangular | 250 | 250 | 625 | 4662.5 | 0.29 | 712.92 | G300E | 1493165.62 | 11.72 | G300E | 776306.25 | 6.09
1476 | Story26 | B79 | 40 MPa RC Beam (25 cm x 25 cm) | Beam | 40MPa | Concrete Rectangular | 250 | 250 | 625 | 4662.5 | 0.29 | 712.92 | G300E | 1245761.72 | 9.77 | G300E | 1075871.88 | 8.44
1477 | Story26 | B8 | 40 MPa RC Beam (25 cm x 25 cm) | Beam | 40MPa | Concrete Rectangular | 250 | 250 | 625 | 4662.5 | 0.29 | 712.92 | G300E | 1245470.31 | 9.77 | G300E | 1077037.5 | 8.45
1478 | Story26 | B80 | 40 MPa RC Beam (25 cm x 25 cm) | Beam | 40MPa | Concrete Rectangular | 250 | 250 | 625 | 4662.5 | 0.29 | 712.92 | G300E | 1493165.62 | 11.72 | G300E | 776306.25 | 6.09
1479 | Story26 | B81 | 40 MPa RC Beam (25 cm x 25 cm) | Beam | 40MPa | Concrete Rectangular | 250 | 250 | 625 | 4662.5 | 0.29 | 712.92 | G300E | 1494039.84 | 11.72 | G300E | 776306.25 | 6.09
1480 | Story26 | B82 | 40 MPa RC Beam (25 cm x 25 cm) | Beam | 40MPa | Concrete Rectangular | 250 | 250 | 625 | 4662.5 | 0.29 | 712.92 | G300E | 1594866.41 | 12.51 | G300E | 1201467.97 | 9.43
1481 | Story26 | B9 | 40 MPa RC Beam (27.5 cm x 25 cm) | Beam | 40MPa | Concrete Rectangular | 250 | 275 | 687.5 | 4662.5 | 0.32 | 784.21 | G300E | 1787777.34 | 14.03 | G300E | 459378.2 | 3.6
1482 | Story3 | B1 | 40 MPa RC Beam (25 cm x 25 cm) | Beam | 40MPa | Concrete Rectangular | 250 | 250 | 625 | 4562.5 | 0.29 | 697.63 | G300E | 1292491.07 | 10.14 | G300E | 651133.93 | 5.11
1483 | Story3 | B10 | 40 MPa RC Beam (25 cm x 25 cm) | Beam | 40MPa | Concrete Rectangular | 250 | 250 | 625 | 4562.5 | 0.29 | 697.63 | G300E | 1240674.11 | 9.73 | G300E | 651133.93 | 5.11
1484 | Story3 | B11 | 40 MPa RC Beam (25 cm x 25 cm) | Beam | 40MPa | Concrete Rectangular | 250 | 250 | 625 | 4562.5 | 0.29 | 697.63 | G300E | 1582861.61 | 12.42 | G300E | 325566.96 | 2.55
1485 | Story3 | B12 | 40 MPa RC Beam (25 cm x 25 cm) | Beam | 40MPa | Concrete Rectangular | 250 | 250 | 625 | 4562.5 | 0.29 | 697.63 | G300E | 1321169.64 | 10.37 | G300E | 751183.04 | 5.89
1486 | Story3 | B13 | 40 MPa RC Beam (25 cm x 25 cm) | Beam | 40MPa | Concrete Rectangular | 250 | 250 | 625 | 4562.5 | 0.29 | 697.63 | G300E | 1767968.75 | 13.87 | G300E | 240807.94 | 1.89
1487 | Story3 | B14 | 40 MPa RC Beam (25 cm x 25 cm) | Beam | 40MPa | Concrete Rectangular | 250 | 250 | 625 | 4562.5 | 0.29 | 697.63 | G300E | 1302593.75 | 10.22 | G300E | 651133.93 | 5.11
1488 | Story3 | B15 | 40 MPa RC Beam (25 cm x 25 cm) | Beam | 40MPa | Concrete Rectangular | 250 | 250 | 625 | 4562.5 | 0.29 | 697.63 | G300E | 1292491.07 | 10.14 | G300E | 651133.93 | 5.11
1489 | Story3 | B16 | 40 MPa RC Beam (25 cm x 25 cm) | Beam | 40MPa | Concrete Rectangular | 250 | 250 | 625 | 4562.5 | 0.29 | 697.63 | G300E | 1243607.14 | 9.76 | G300E | 651133.93 | 5.11
1490 | Story3 | B17 | 40 MPa RC Beam (25 cm x 25 cm) | Beam | 40MPa | Concrete Rectangular | 250 | 250 | 625 | 4562.5 | 0.29 | 697.63 | G300E | 1870625 | 14.68 | G300E | 23763.29 | 0.19
1491 | Story3 | B18 | 40 MPa RC Beam (25 cm x 25 cm) | Beam | 40MPa | Concrete Rectangular | 250 | 250 | 625 | 4562.5 | 0.29 | 697.63 | G300E | 1725602.68 | 13.54 | G300E | 0 | 0
1492 | Story3 | B19 | 40 MPa RC Beam (25 cm x 25 cm) | Beam | 40MPa | Concrete Rectangular | 250 | 250 | 625 | 4562.5 | 0.29 | 697.63 | G300E | 1677044.64 | 13.16 | G300E | 0 | 0
1493 | Story3 | B2 | 40 MPa RC Beam (25 cm x 25 cm) | Beam | 40MPa | Concrete Rectangular | 250 | 250 | 625 | 4562.5 | 0.29 | 697.63 | G300E | 1302267.86 | 10.22 | G300E | 651133.93 | 5.11
1494 | Story3 | B20 | 40 MPa RC Beam (25 cm x 25 cm) | Beam | 40MPa | Concrete Rectangular | 250 | 250 | 625 | 4562.5 | 0.29 | 697.63 | G300E | 1722017.86 | 13.51 | G300E | 0 | 0
1495 | Story3 | B21 | 40 MPa RC Beam (25 cm x 25 cm) | Beam | 40MPa | Concrete Rectangular | 250 | 250 | 625 | 4562.5 | 0.29 | 697.63 | G300E | 1706375 | 13.39 | G300E | 0 | 0
1496 | Story3 | B22 | 40 MPa RC Beam (25 cm x 25 cm) | Beam | 40MPa | Concrete Rectangular | 250 | 250 | 625 | 4800 | 0.3 | 733.94 | G300E | 1828800 | 14.35 | G300E | 532800 | 4.18
1497 | Story3 | B23 | 40 MPa RC Beam (25 cm x 25 cm) | Beam | 40MPa | Concrete Rectangular | 250 | 250 | 625 | 4562.5 | 0.29 | 697.63 | G300E | 1604370.54 | 12.59 | G300E | 0 | 0
1498 | Story3 | B24 | 40 MPa RC Beam (25 cm x 25 cm) | Beam | 40MPa | Concrete Rectangular | 250 | 250 | 625 | 4800 | 0.3 | 733.94 | G300E | 1828800 | 14.35 | G300E | 532800 | 4.18
1499 | Story3 | B25 | 40 MPa RC Beam (25 cm x 25 cm) | Beam | 40MPa | Concrete Rectangular | 250 | 250 | 625 | 4562.5 | 0.29 | 697.63 | G300E | 1706375 | 13.39 | G300E | 0 | 0
1500 | Story3 | B26 | 40 MPa RC Beam (25 cm x 25 cm) | Beam | 40MPa | Concrete Rectangular | 250 | 250 | 625 | 4562.5 | 0.29 | 697.63 | G300E | 1721691.96 | 13.51 | G300E | 0 | 0
1501 | Story3 | B27 | 40 MPa RC Beam (25 cm x 25 cm) | Beam | 40MPa | Concrete Rectangular | 250 | 250 | 625 | 4562.5 | 0.29 | 697.63 | G300E | 1677370.54 | 13.16 | G300E | 0 | 0
1502 | Story3 | B28 | 40 MPa RC Beam (25 cm x 25 cm) | Beam | 40MPa | Concrete Rectangular | 250 | 250 | 625 | 4562.5 | 0.29 | 697.63 | G300E | 1725602.68 | 13.54 | G300E | 0 | 0
1503 | Story3 | B29 | 40 MPa RC Beam (25 cm x 25 cm) | Beam | 40MPa | Concrete Rectangular | 250 | 250 | 625 | 4562.5 | 0.29 | 697.63 | G300E | 1870625 | 14.68 | G300E | 23763.29 | 0.19
1504 | Story3 | B3 | 40 MPa RC Beam (25 cm x 25 cm) | Beam | 40MPa | Concrete Rectangular | 250 | 250 | 625 | 4562.5 | 0.29 | 697.63 | G300E | 1767642.86 | 13.87 | G300E | 240807.94 | 1.89
1505 | Story3 | B30 | 40 MPa RC Beam (25 cm x 25 cm) | Beam | 40MPa | Concrete Rectangular | 250 | 250 | 625 | 4562.5 | 0.29 | 697.63 | G300E | 1243281.25 | 9.76 | G300E | 651133.93 | 5.11
1506 | Story3 | B31 | 40 MPa RC Beam (25 cm x 25 cm) | Beam | 40MPa | Concrete Rectangular | 250 | 250 | 625 | 4562.5 | 0.29 | 697.63 | G300E | 1220142.86 | 9.57 | G300E | 1486071.43 | 11.66
1507 | Story3 | B32 | 40 MPa RC Beam (25 cm x 25 cm) | Beam | 40MPa | Concrete Rectangular | 250 | 250 | 625 | 4562.5 | 0.29 | 697.63 | G300E | 1684866.07 | 13.22 | G300E | 349330.26 | 2.74
1508 | Story3 | B33 | 40 MPa RC Beam (25 cm x 25 cm) | Beam | 40MPa | Concrete Rectangular | 250 | 250 | 625 | 4562.5 | 0.29 | 697.63 | G300E | 1640544.64 | 12.87 | G300E | 0 | 0
1509 | Story3 | B34 | 40 MPa RC Beam (25 cm x 25 cm) | Beam | 40MPa | Concrete Rectangular | 250 | 250 | 625 | 4562.5 | 0.29 | 697.63 | G300E | 1756888.39 | 13.79 | G300E | 0 | 0
1510 | Story3 | B35 | 40 MPa RC Beam (25 cm x 25 cm) | Beam | 40MPa | Concrete Rectangular | 250 | 250 | 625 | 4562.5 | 0.29 | 697.63 | G300E | 1611214.29 | 12.64 | G300E | 434089.29 | 3.41
1511 | Story3 | B36 | 40 MPa RC Beam (25 cm x 25 cm) | Beam | 40MPa | Concrete Rectangular | 250 | 250 | 625 | 4800 | 0.3 | 733.94 | G300E | 1810880 | 14.21 | G300E | 426240 | 3.34
1512 | Story3 | B4 | 40 MPa RC Beam (25 cm x 25 cm) | Beam | 40MPa | Concrete Rectangular | 250 | 250 | 625 | 4562.5 | 0.29 | 697.63 | G300E | 1321495.54 | 10.37 | G300E | 750857.14 | 5.89
1513 | Story3 | B40 | 40 MPa RC Beam (25 cm x 25 cm) | Beam | 40MPa | Concrete Rectangular | 250 | 250 | 625 | 4562.5 | 0.29 | 697.63 | G300E | 1721583.33 | 13.51 | G300E | 405150 | 3.18
1514 | Story3 | B41 | 40 MPa RC Beam (25 cm x 25 cm) | Beam | 40MPa | Concrete Rectangular | 250 | 250 | 625 | 4562.5 | 0.29 | 697.63 | G300E | 1610888.39 | 12.64 | G300E | 434089.29 | 3.41
1515 | Story3 | B42 | 40 MPa RC Beam (25 cm x 25 cm) | Beam | 40MPa | Concrete Rectangular | 250 | 250 | 625 | 4562.5 | 0.29 | 697.63 | G300E | 1756562.5 | 13.78 | G300E | 0 | 0
1516 | Story3 | B43 | 40 MPa RC Beam (25 cm x 25 cm) | Beam | 40MPa | Concrete Rectangular | 250 | 250 | 625 | 4562.5 | 0.29 | 697.63 | G300E | 1641196.43 | 12.88 | G300E | 0 | 0
1517 | Story3 | B44 | 40 MPa RC Beam (25 cm x 25 cm) | Beam | 40MPa | Concrete Rectangular | 250 | 250 | 625 | 4562.5 | 0.29 | 697.63 | G300E | 1685517.86 | 13.23 | G300E | 325566.96 | 2.55
1518 | Story3 | B45 | 40 MPa RC Beam (25 cm x 25 cm) | Beam | 40MPa | Concrete Rectangular | 250 | 250 | 625 | 4562.5 | 0.29 | 697.63 | G300E | 1220142.86 | 9.57 | G300E | 1486071.43 | 11.66
1519 | Story3 | B46 | 40 MPa RC Beam (25 cm x 25 cm) | Beam | 40MPa | Concrete Rectangular | 250 | 250 | 625 | 4562.5 | 0.29 | 697.63 | G300E | 1243607.14 | 9.76 | G300E | 651133.93 | 5.11
1520 | Story3 | B47 | 40 MPa RC Beam (25 cm x 25 cm) | Beam | 40MPa | Concrete Rectangular | 250 | 250 | 625 | 4562.5 | 0.29 | 697.63 | G300E | 1684866.07 | 13.22 | G300E | 349330.26 | 2.74
1521 | Story3 | B48 | 40 MPa RC Beam (25 cm x 25 cm) | Beam | 40MPa | Concrete Rectangular | 250 | 250 | 625 | 4562.5 | 0.29 | 697.63 | G300E | 1725602.68 | 13.54 | G300E | 0 | 0
1522 | Story3 | B49 | 40 MPa RC Beam (25 cm x 25 cm) | Beam | 40MPa | Concrete Rectangular | 250 | 250 | 625 | 4562.5 | 0.29 | 697.63 | G300E | 1756888.39 | 13.79 | G300E | 0 | 0
1523 | Story3 | B5 | 40 MPa RC Beam (25 cm x 25 cm) | Beam | 40MPa | Concrete Rectangular | 250 | 250 | 625 | 4562.5 | 0.29 | 697.63 | G300E | 1583187.5 | 12.42 | G300E | 325566.96 | 2.55
1524 | Story3 | B50 | 40 MPa RC Beam (25 cm x 25 cm) | Beam | 40MPa | Concrete Rectangular | 250 | 250 | 625 | 4562.5 | 0.29 | 697.63 | G300E | 1722017.86 | 13.51 | G300E | 0 | 0
1525 | Story3 | B51 | 40 MPa RC Beam (25 cm x 25 cm) | Beam | 40MPa | Concrete Rectangular | 250 | 250 | 625 | 4800 | 0.3 | 733.94 | G300E | 1810880 | 14.21 | G300E | 426240 | 3.34
1526 | Story3 | B52 | 40 MPa RC Beam (25 cm x 25 cm) | Beam | 40MPa | Concrete Rectangular | 250 | 250 | 625 | 4562.5 | 0.29 | 697.63 | G300E | 1738008.33 | 13.64 | G300E | 506437.5 | 3.97
1527 | Story3 | B54 | 40 MPa RC Beam (25 cm x 25 cm) | Beam | 40MPa | Concrete Rectangular | 250 | 250 | 625 | 4562.5 | 0.29 | 697.63 | G300E | 1750479.17 | 13.73 | G300E | 506437.5 | 3.97
1528 | Story3 | B55 | 40 MPa RC Beam (25 cm x 25 cm) | Beam | 40MPa | Concrete Rectangular | 250 | 250 | 625 | 4562.5 | 0.29 | 697.63 | G300E | 1741658.33 | 13.67 | G300E | 506437.5 | 3.97
1529 | Story3 | B56 | 40 MPa RC Beam (25 cm x 25 cm) | Beam | 40MPa | Concrete Rectangular | 250 | 250 | 625 | 4562.5 | 0.29 | 697.63 | G300E | 1684866.07 | 13.22 | G300E | 0 | 0
1530 | Story3 | B57 | 40 MPa RC Beam (25 cm x 25 cm) | Beam | 40MPa | Concrete Rectangular | 250 | 250 | 625 | 4562.5 | 0.29 | 697.63 | G300E | 1756236.61 | 13.78 | G300E | 0 | 0
1531 | Story3 | B58 | 40 MPa RC Beam (25 cm x 25 cm) | Beam | 40MPa | Concrete Rectangular | 250 | 250 | 625 | 4562.5 | 0.29 | 697.63 | G300E | 1725276.79 | 13.54 | G300E | 0 | 0
1532 | Story3 | B59 | 40 MPa RC Beam (25 cm x 25 cm) | Beam | 40MPa | Concrete Rectangular | 250 | 250 | 625 | 4562.5 | 0.29 | 697.63 | G300E | 1685517.86 | 13.23 | G300E | 325566.96 | 2.55
1533 | Story3 | B6 | 40 MPa RC Beam (25 cm x 25 cm) | Beam | 40MPa | Concrete Rectangular | 250 | 250 | 625 | 4562.5 | 0.29 | 697.63 | G300E | 1240674.11 | 9.73 | G300E | 651133.93 | 5.11
1534 | Story3 | B60 | 40 MPa RC Beam (25 cm x 25 cm) | Beam | 40MPa | Concrete Rectangular | 250 | 250 | 625 | 4562.5 | 0.29 | 697.63 | G300E | 1243281.25 | 9.76 | G300E | 651133.93 | 5.11
1535 | Story3 | B61 | 40 MPa RC Beam (25 cm x 25 cm) | Beam | 40MPa | Concrete Rectangular | 250 | 250 | 625 | 4562.5 | 0.29 | 697.63 | G300E | 1292491.07 | 10.14 | G300E | 651133.93 | 5.11
1536 | Story3 | B62 | 40 MPa RC Beam (25 cm x 25 cm) | Beam | 40MPa | Concrete Rectangular | 250 | 250 | 625 | 4562.5 | 0.29 | 697.63 | G300E | 1870625 | 14.68 | G300E | 23763.29 | 0.19
1537 | Story3 | B63 | 40 MPa RC Beam (25 cm x 25 cm) | Beam | 40MPa | Concrete Rectangular | 250 | 250 | 625 | 4562.5 | 0.29 | 697.63 | G300E | 1767642.86 | 13.87 | G300E | 240807.94 | 1.89
1538 | Story3 | B64 | 40 MPa RC Beam (25 cm x 25 cm) | Beam | 40MPa | Concrete Rectangular | 250 | 250 | 625 | 4562.5 | 0.29 | 697.63 | G300E | 1677044.64 | 13.16 | G300E | 0 | 0
1539 | Story3 | B65 | 40 MPa RC Beam (25 cm x 25 cm) | Beam | 40MPa | Concrete Rectangular | 250 | 250 | 625 | 4562.5 | 0.29 | 697.63 | G300E | 1583187.5 | 12.42 | G300E | 325566.96 | 2.55
1540 | Story3 | B66 | 40 MPa RC Beam (25 cm x 25 cm) | Beam | 40MPa | Concrete Rectangular | 250 | 250 | 625 | 4562.5 | 0.29 | 697.63 | G300E | 1706375 | 13.39 | G300E | 0 | 0
1541 | Story3 | B67 | 40 MPa RC Beam (25 cm x 25 cm) | Beam | 40MPa | Concrete Rectangular | 250 | 250 | 625 | 4562.5 | 0.29 | 697.63 | G300E | 1877468.75 | 14.73 | G300E | 23763.29 | 0.19
1542 | Story3 | B68 | 40 MPa RC Beam (25 cm x 25 cm) | Beam | 40MPa | Concrete Rectangular | 250 | 250 | 625 | 4562.5 | 0.29 | 697.63 | G300E | 1604370.54 | 12.59 | G300E | 0 | 0
1543 | Story3 | B69 | 40 MPa RC Beam (25 cm x 25 cm) | Beam | 40MPa | Concrete Rectangular | 250 | 250 | 625 | 4562.5 | 0.29 | 697.63 | G300E | 1876491.07 | 14.72 | G300E | 23763.29 | 0.19
1544 | Story3 | B7 | 40 MPa RC Beam (25 cm x 25 cm) | Beam | 40MPa | Concrete Rectangular | 250 | 250 | 625 | 4562.5 | 0.29 | 697.63 | G300E | 1877468.75 | 14.73 | G300E | 23763.29 | 0.19
1545 | Story3 | B70 | 40 MPa RC Beam (25 cm x 25 cm) | Beam | 40MPa | Concrete Rectangular | 250 | 250 | 625 | 4562.5 | 0.29 | 697.63 | G300E | 1679000 | 13.17 | G300E | 0 | 0
1546 | Story3 | B71 | 40 MPa RC Beam (25 cm x 25 cm) | Beam | 40MPa | Concrete Rectangular | 250 | 250 | 625 | 4562.5 | 0.29 | 697.63 | G300E | 1579602.68 | 12.39 | G300E | 325566.96 | 2.55
1547 | Story3 | B72 | 40 MPa RC Beam (25 cm x 25 cm) | Beam | 40MPa | Concrete Rectangular | 250 | 250 | 625 | 4562.5 | 0.29 | 697.63 | G300E | 1673133.93 | 13.13 | G300E | 0 | 0
1548 | Story3 | B73 | 40 MPa RC Beam (25 cm x 25 cm) | Beam | 40MPa | Concrete Rectangular | 250 | 250 | 625 | 4562.5 | 0.29 | 697.63 | G300E | 1767968.75 | 13.87 | G300E | 240807.94 | 1.89
1549 | Story3 | B74 | 40 MPa RC Beam (25 cm x 25 cm) | Beam | 40MPa | Concrete Rectangular | 250 | 250 | 625 | 4562.5 | 0.29 | 697.63 | G300E | 1870625 | 14.68 | G300E | 23763.29 | 0.19
1550 | Story3 | B75 | 40 MPa RC Beam (25 cm x 25 cm) | Beam | 40MPa | Concrete Rectangular | 250 | 250 | 625 | 4562.5 | 0.29 | 697.63 | G300E | 1292491.07 | 10.14 | G300E | 651133.93 | 5.11
1551 | Story3 | B76 | 40 MPa RC Beam (25 cm x 25 cm) | Beam | 40MPa | Concrete Rectangular | 250 | 250 | 625 | 4562.5 | 0.29 | 697.63 | G300E | 1302267.86 | 10.22 | G300E | 651133.93 | 5.11
1552 | Story3 | B77 | 40 MPa RC Beam (25 cm x 25 cm) | Beam | 40MPa | Concrete Rectangular | 250 | 250 | 625 | 4562.5 | 0.29 | 697.63 | G300E | 1321495.54 | 10.37 | G300E | 750857.14 | 5.89
1553 | Story3 | B78 | 40 MPa RC Beam (25 cm x 25 cm) | Beam | 40MPa | Concrete Rectangular | 250 | 250 | 625 | 4562.5 | 0.29 | 697.63 | G300E | 1240674.11 | 9.73 | G300E | 651133.93 | 5.11
1554 | Story3 | B79 | 40 MPa RC Beam (25 cm x 25 cm) | Beam | 40MPa | Concrete Rectangular | 250 | 250 | 625 | 4562.5 | 0.29 | 697.63 | G300E | 1223401.79 | 9.6 | G300E | 651133.93 | 5.11
1555 | Story3 | B8 | 40 MPa RC Beam (25 cm x 25 cm) | Beam | 40MPa | Concrete Rectangular | 250 | 250 | 625 | 4562.5 | 0.29 | 697.63 | G300E | 1223401.79 | 9.6 | G300E | 651133.93 | 5.11
1556 | Story3 | B80 | 40 MPa RC Beam (25 cm x 25 cm) | Beam | 40MPa | Concrete Rectangular | 250 | 250 | 625 | 4562.5 | 0.29 | 697.63 | G300E | 1240022.32 | 9.73 | G300E | 651133.93 | 5.11
1557 | Story3 | B81 | 40 MPa RC Beam (25 cm x 25 cm) | Beam | 40MPa | Concrete Rectangular | 250 | 250 | 625 | 4562.5 | 0.29 | 697.63 | G300E | 1321169.64 | 10.37 | G300E | 750857.14 | 5.89
1558 | Story3 | B82 | 40 MPa RC Beam (25 cm x 25 cm) | Beam | 40MPa | Concrete Rectangular | 250 | 250 | 625 | 4562.5 | 0.29 | 697.63 | G300E | 1302593.75 | 10.22 | G300E | 651133.93 | 5.11
1559 | Story3 | B9 | 40 MPa RC Beam (25 cm x 25 cm) | Beam | 40MPa | Concrete Rectangular | 250 | 250 | 625 | 4562.5 | 0.29 | 697.63 | G300E | 1877468.75 | 14.73 | G300E | 23763.29 | 0.19
1560 | Story4 | B1 | 40 MPa RC Beam (25 cm x 25 cm) | Beam | 40MPa | Concrete Rectangular | 250 | 250 | 625 | 4562.5 | 0.29 | 697.63 | G300E | 1308133.93 | 10.26 | G300E | 651133.93 | 5.11
1561 | Story4 | B10 | 40 MPa RC Beam (25 cm x 25 cm) | Beam | 40MPa | Concrete Rectangular | 250 | 250 | 625 | 4562.5 | 0.29 | 697.63 | G300E | 1328600 | 10.42 | G300E | 832479.07 | 6.53
1562 | Story4 | B11 | 40 MPa RC Beam (25 cm x 25 cm) | Beam | 40MPa | Concrete Rectangular | 250 | 250 | 625 | 4562.5 | 0.29 | 697.63 | G300E | 1473361.61 | 11.56 | G300E | 217044.64 | 1.7
1563 | Story4 | B12 | 40 MPa RC Beam (25 cm x 25 cm) | Beam | 40MPa | Concrete Rectangular | 250 | 250 | 625 | 4562.5 | 0.29 | 697.63 | G300E | 1537277.34 | 12.06 | G300E | 664699.22 | 5.22
1564 | Story4 | B13 | 40 MPa RC Beam (25 cm x 25 cm) | Beam | 40MPa | Concrete Rectangular | 250 | 250 | 625 | 4562.5 | 0.29 | 697.63 | G300E | 1610888.39 | 12.64 | G300E | 325566.96 | 2.55
1565 | Story4 | B14 | 40 MPa RC Beam (25 cm x 25 cm) | Beam | 40MPa | Concrete Rectangular | 250 | 250 | 625 | 4562.5 | 0.29 | 697.63 | G300E | 1311066.96 | 10.29 | G300E | 651133.93 | 5.11
1566 | Story4 | B15 | 40 MPa RC Beam (25 cm x 25 cm) | Beam | 40MPa | Concrete Rectangular | 250 | 250 | 625 | 4562.5 | 0.29 | 697.63 | G300E | 1307808.04 | 10.26 | G300E | 651133.93 | 5.11
1567 | Story4 | B16 | 40 MPa RC Beam (25 cm x 25 cm) | Beam | 40MPa | Concrete Rectangular | 250 | 250 | 625 | 4562.5 | 0.29 | 697.63 | G300E | 1347458.33 | 10.57 | G300E | 832479.07 | 6.53
1568 | Story4 | B17 | 40 MPa RC Beam (25 cm x 25 cm) | Beam | 40MPa | Concrete Rectangular | 250 | 250 | 625 | 4562.5 | 0.29 | 697.63 | G300E | 1724299.11 | 13.53 | G300E | 349330.26 | 2.74
1569 | Story4 | B18 | 40 MPa RC Beam (25 cm x 25 cm) | Beam | 40MPa | Concrete Rectangular | 250 | 250 | 625 | 4562.5 | 0.29 | 697.63 | G300E | 1650647.32 | 12.95 | G300E | 325566.96 | 2.55
1570 | Story4 | B19 | 40 MPa RC Beam (25 cm x 25 cm) | Beam | 40MPa | Concrete Rectangular | 250 | 250 | 625 | 4562.5 | 0.29 | 697.63 | G300E | 1691058.04 | 13.27 | G300E | 325566.96 | 2.55
1571 | Story4 | B2 | 40 MPa RC Beam (25 cm x 25 cm) | Beam | 40MPa | Concrete Rectangular | 250 | 250 | 625 | 4562.5 | 0.29 | 697.63 | G300E | 1311718.75 | 10.29 | G300E | 651133.93 | 5.11
1572 | Story4 | B20 | 40 MPa RC Beam (25 cm x 25 cm) | Beam | 40MPa | Concrete Rectangular | 250 | 250 | 625 | 4562.5 | 0.29 | 697.63 | G300E | 1730491.07 | 13.58 | G300E | 0 | 0
1573 | Story4 | B21 | 40 MPa RC Beam (25 cm x 25 cm) | Beam | 40MPa | Concrete Rectangular | 250 | 250 | 625 | 4562.5 | 0.29 | 697.63 | G300E | 1627508.93 | 12.77 | G300E | 0 | 0
1574 | Story4 | B22 | 40 MPa RC Beam (25 cm x 25 cm) | Beam | 40MPa | Concrete Rectangular | 250 | 250 | 625 | 4800 | 0.3 | 733.94 | G300E | 1858880 | 14.59 | G300E | 532800 | 4.18
1575 | Story4 | B23 | 40 MPa RC Beam (25 cm x 25 cm) | Beam | 40MPa | Concrete Rectangular | 250 | 250 | 625 | 4562.5 | 0.29 | 697.63 | G300E | 1599482.14 | 12.55 | G300E | 217044.64 | 1.7
1576 | Story4 | B24 | 40 MPa RC Beam (25 cm x 25 cm) | Beam | 40MPa | Concrete Rectangular | 250 | 250 | 625 | 4800 | 0.3 | 733.94 | G300E | 1859200 | 14.59 | G300E | 532800 | 4.18
1577 | Story4 | B25 | 40 MPa RC Beam (25 cm x 25 cm) | Beam | 40MPa | Concrete Rectangular | 250 | 250 | 625 | 4562.5 | 0.29 | 697.63 | G300E | 1627183.04 | 12.77 | G300E | 0 | 0
1578 | Story4 | B26 | 40 MPa RC Beam (25 cm x 25 cm) | Beam | 40MPa | Concrete Rectangular | 250 | 250 | 625 | 4562.5 | 0.29 | 697.63 | G300E | 1730491.07 | 13.58 | G300E | 0 | 0
1579 | Story4 | B27 | 40 MPa RC Beam (25 cm x 25 cm) | Beam | 40MPa | Concrete Rectangular | 250 | 250 | 625 | 4562.5 | 0.29 | 697.63 | G300E | 1691383.93 | 13.27 | G300E | 325566.96 | 2.55
1580 | Story4 | B28 | 40 MPa RC Beam (25 cm x 25 cm) | Beam | 40MPa | Concrete Rectangular | 250 | 250 | 625 | 4562.5 | 0.29 | 697.63 | G300E | 1651625 | 12.96 | G300E | 325566.96 | 2.55
1581 | Story4 | B29 | 40 MPa RC Beam (25 cm x 25 cm) | Beam | 40MPa | Concrete Rectangular | 250 | 250 | 625 | 4562.5 | 0.29 | 697.63 | G300E | 1723973.21 | 13.53 | G300E | 349330.26 | 2.74
1582 | Story4 | B3 | 40 MPa RC Beam (25 cm x 25 cm) | Beam | 40MPa | Concrete Rectangular | 250 | 250 | 625 | 4562.5 | 0.29 | 697.63 | G300E | 1610888.39 | 12.64 | G300E | 325566.96 | 2.55
1583 | Story4 | B30 | 40 MPa RC Beam (25 cm x 25 cm) | Beam | 40MPa | Concrete Rectangular | 250 | 250 | 625 | 4562.5 | 0.29 | 697.63 | G300E | 1344416.67 | 10.55 | G300E | 832479.07 | 6.53
1584 | Story4 | B31 | 40 MPa RC Beam (25 cm x 25 cm) | Beam | 40MPa | Concrete Rectangular | 250 | 250 | 625 | 4562.5 | 0.29 | 697.63 | G300E | 1265116.07 | 9.93 | G300E | 651133.93 | 5.11
1585 | Story4 | B32 | 40 MPa RC Beam (25 cm x 25 cm) | Beam | 40MPa | Concrete Rectangular | 250 | 250 | 625 | 4562.5 | 0.29 | 697.63 | G300E | 1552227.68 | 12.18 | G300E | 325566.96 | 2.55
1586 | Story4 | B33 | 40 MPa RC Beam (25 cm x 25 cm) | Beam | 40MPa | Concrete Rectangular | 250 | 250 | 625 | 4562.5 | 0.29 | 697.63 | G300E | 1705723.21 | 13.38 | G300E | 0 | 0
1587 | Story4 | B34 | 40 MPa RC Beam (25 cm x 25 cm) | Beam | 40MPa | Concrete Rectangular | 250 | 250 | 625 | 4562.5 | 0.29 | 697.63 | G300E | 1777093.75 | 13.94 | G300E | 23763.29 | 0.19
1588 | Story4 | B35 | 40 MPa RC Beam (25 cm x 25 cm) | Beam | 40MPa | Concrete Rectangular | 250 | 250 | 625 | 4562.5 | 0.29 | 697.63 | G300E | 1596223.21 | 12.52 | G300E | 651133.93 | 5.11
1589 | Story4 | B36 | 40 MPa RC Beam (25 cm x 25 cm) | Beam | 40MPa | Concrete Rectangular | 250 | 250 | 625 | 4800 | 0.3 | 733.94 | G300E | 1826560 | 14.33 | G300E | 532800 | 4.18
1590 | Story4 | B4 | 40 MPa RC Beam (25 cm x 25 cm) | Beam | 40MPa | Concrete Rectangular | 250 | 250 | 625 | 4562.5 | 0.29 | 697.63 | G300E | 1424925.78 | 11.18 | G300E | 664699.22 | 5.22
1591 | Story4 | B40 | 40 MPa RC Beam (25 cm x 25 cm) | Beam | 40MPa | Concrete Rectangular | 250 | 250 | 625 | 4562.5 | 0.29 | 697.63 | G300E | 1736183.33 | 13.62 | G300E | 506437.5 | 3.97
1592 | Story4 | B41 | 40 MPa RC Beam (25 cm x 25 cm) | Beam | 40MPa | Concrete Rectangular | 250 | 250 | 625 | 4562.5 | 0.29 | 697.63 | G300E | 1594593.75 | 12.51 | G300E | 651133.93 | 5.11
1593 | Story4 | B42 | 40 MPa RC Beam (25 cm x 25 cm) | Beam | 40MPa | Concrete Rectangular | 250 | 250 | 625 | 4562.5 | 0.29 | 697.63 | G300E | 1776767.86 | 13.94 | G300E | 23763.29 | 0.19
1594 | Story4 | B43 | 40 MPa RC Beam (25 cm x 25 cm) | Beam | 40MPa | Concrete Rectangular | 250 | 250 | 625 | 4562.5 | 0.29 | 697.63 | G300E | 1705723.21 | 13.38 | G300E | 0 | 0
1595 | Story4 | B44 | 40 MPa RC Beam (25 cm x 25 cm) | Beam | 40MPa | Concrete Rectangular | 250 | 250 | 625 | 4562.5 | 0.29 | 697.63 | G300E | 1553205.36 | 12.19 | G300E | 325566.96 | 2.55
1596 | Story4 | B45 | 40 MPa RC Beam (25 cm x 25 cm) | Beam | 40MPa | Concrete Rectangular | 250 | 250 | 625 | 4562.5 | 0.29 | 697.63 | G300E | 1265116.07 | 9.93 | G300E | 651133.93 | 5.11
1597 | Story4 | B46 | 40 MPa RC Beam (25 cm x 25 cm) | Beam | 40MPa | Concrete Rectangular | 250 | 250 | 625 | 4562.5 | 0.29 | 697.63 | G300E | 1347458.33 | 10.57 | G300E | 810300 | 6.36
1598 | Story4 | B47 | 40 MPa RC Beam (25 cm x 25 cm) | Beam | 40MPa | Concrete Rectangular | 250 | 250 | 625 | 4562.5 | 0.29 | 697.63 | G300E | 1552227.68 | 12.18 | G300E | 325566.96 | 2.55
1599 | Story4 | B48 | 40 MPa RC Beam (25 cm x 25 cm) | Beam | 40MPa | Concrete Rectangular | 250 | 250 | 625 | 4562.5 | 0.29 | 697.63 | G300E | 1650647.32 | 12.95 | G300E | 325566.96 | 2.55
1600 | Story4 | B49 | 40 MPa RC Beam (25 cm x 25 cm) | Beam | 40MPa | Concrete Rectangular | 250 | 250 | 625 | 4562.5 | 0.29 | 697.63 | G300E | 1777093.75 | 13.94 | G300E | 23763.29 | 0.19
1601 | Story4 | B5 | 40 MPa RC Beam (25 cm x 25 cm) | Beam | 40MPa | Concrete Rectangular | 250 | 250 | 625 | 4562.5 | 0.29 | 697.63 | G300E | 1473361.61 | 11.56 | G300E | 217044.64 | 1.7
1602 | Story4 | B50 | 40 MPa RC Beam (25 cm x 25 cm) | Beam | 40MPa | Concrete Rectangular | 250 | 250 | 625 | 4562.5 | 0.29 | 697.63 | G300E | 1730491.07 | 13.58 | G300E | 0 | 0
1603 | Story4 | B51 | 40 MPa RC Beam (25 cm x 25 cm) | Beam | 40MPa | Concrete Rectangular | 250 | 250 | 625 | 4800 | 0.3 | 733.94 | G300E | 1826560 | 14.33 | G300E | 532800 | 4.18
1604 | Story4 | B52 | 40 MPa RC Beam (25 cm x 25 cm) | Beam | 40MPa | Concrete Rectangular | 250 | 250 | 625 | 4562.5 | 0.29 | 697.63 | G300E | 1767208.33 | 13.87 | G300E | 506437.5 | 3.97
1605 | Story4 | B54 | 40 MPa RC Beam (25 cm x 25 cm) | Beam | 40MPa | Concrete Rectangular | 250 | 250 | 625 | 4562.5 | 0.29 | 697.63 | G300E | 1776029.17 | 13.94 | G300E | 506437.5 | 3.97
1606 | Story4 | B55 | 40 MPa RC Beam (25 cm x 25 cm) | Beam | 40MPa | Concrete Rectangular | 250 | 250 | 625 | 4562.5 | 0.29 | 697.63 | G300E | 1756866.67 | 13.79 | G300E | 506437.5 | 3.97
1607 | Story4 | B56 | 40 MPa RC Beam (25 cm x 25 cm) | Beam | 40MPa | Concrete Rectangular | 250 | 250 | 625 | 4562.5 | 0.29 | 697.63 | G300E | 1693013.39 | 13.28 | G300E | 0 | 0
1608 | Story4 | B57 | 40 MPa RC Beam (25 cm x 25 cm) | Beam | 40MPa | Concrete Rectangular | 250 | 250 | 625 | 4562.5 | 0.29 | 697.63 | G300E | 1776116.07 | 13.94 | G300E | 23763.29 | 0.19
1609 | Story4 | B58 | 40 MPa RC Beam (25 cm x 25 cm) | Beam | 40MPa | Concrete Rectangular | 250 | 250 | 625 | 4562.5 | 0.29 | 697.63 | G300E | 1650321.43 | 12.95 | G300E | 325566.96 | 2.55
1610 | Story4 | B59 | 40 MPa RC Beam (25 cm x 25 cm) | Beam | 40MPa | Concrete Rectangular | 250 | 250 | 625 | 4562.5 | 0.29 | 697.63 | G300E | 1553205.36 | 12.19 | G300E | 325566.96 | 2.55
1611 | Story4 | B6 | 40 MPa RC Beam (25 cm x 25 cm) | Beam | 40MPa | Concrete Rectangular | 250 | 250 | 625 | 4562.5 | 0.29 | 697.63 | G300E | 1328600 | 10.42 | G300E | 810300 | 6.36
1612 | Story4 | B60 | 40 MPa RC Beam (25 cm x 25 cm) | Beam | 40MPa | Concrete Rectangular | 250 | 250 | 625 | 4562.5 | 0.29 | 697.63 | G300E | 1344416.67 | 10.55 | G300E | 810300 | 6.36
1613 | Story4 | B61 | 40 MPa RC Beam (25 cm x 25 cm) | Beam | 40MPa | Concrete Rectangular | 250 | 250 | 625 | 4562.5 | 0.29 | 697.63 | G300E | 1308133.93 | 10.26 | G300E | 651133.93 | 5.11
1614 | Story4 | B62 | 40 MPa RC Beam (25 cm x 25 cm) | Beam | 40MPa | Concrete Rectangular | 250 | 250 | 625 | 4562.5 | 0.29 | 697.63 | G300E | 1724299.11 | 13.53 | G300E | 349330.26 | 2.74
1615 | Story4 | B63 | 40 MPa RC Beam (25 cm x 25 cm) | Beam | 40MPa | Concrete Rectangular | 250 | 250 | 625 | 4562.5 | 0.29 | 697.63 | G300E | 1610888.39 | 12.64 | G300E | 325566.96 | 2.55
1616 | Story4 | B64 | 40 MPa RC Beam (25 cm x 25 cm) | Beam | 40MPa | Concrete Rectangular | 250 | 250 | 625 | 4562.5 | 0.29 | 697.63 | G300E | 1691058.04 | 13.27 | G300E | 325566.96 | 2.55
1617 | Story4 | B65 | 40 MPa RC Beam (25 cm x 25 cm) | Beam | 40MPa | Concrete Rectangular | 250 | 250 | 625 | 4562.5 | 0.29 | 697.63 | G300E | 1473361.61 | 11.56 | G300E | 217044.64 | 1.7
1618 | Story4 | B66 | 40 MPa RC Beam (25 cm x 25 cm) | Beam | 40MPa | Concrete Rectangular | 250 | 250 | 625 | 4562.5 | 0.29 | 697.63 | G300E | 1627834.82 | 12.77 | G300E | 0 | 0
1619 | Story4 | B67 | 40 MPa RC Beam (25 cm x 25 cm) | Beam | 40MPa | Concrete Rectangular | 250 | 250 | 625 | 4562.5 | 0.29 | 697.63 | G300E | 1757866.07 | 13.79 | G300E | 349330.26 | 2.74
1620 | Story4 | B68 | 40 MPa RC Beam (25 cm x 25 cm) | Beam | 40MPa | Concrete Rectangular | 250 | 250 | 625 | 4562.5 | 0.29 | 697.63 | G300E | 1599482.14 | 12.55 | G300E | 217044.64 | 1.7
1621 | Story4 | B69 | 40 MPa RC Beam (25 cm x 25 cm) | Beam | 40MPa | Concrete Rectangular | 250 | 250 | 625 | 4562.5 | 0.29 | 697.63 | G300E | 1757866.07 | 13.79 | G300E | 349330.26 | 2.74
1622 | Story4 | B7 | 40 MPa RC Beam (25 cm x 25 cm) | Beam | 40MPa | Concrete Rectangular | 250 | 250 | 625 | 4562.5 | 0.29 | 697.63 | G300E | 1758191.96 | 13.8 | G300E | 349330.26 | 2.74
1623 | Story4 | B70 | 40 MPa RC Beam (25 cm x 25 cm) | Beam | 40MPa | Concrete Rectangular | 250 | 250 | 625 | 4562.5 | 0.29 | 697.63 | G300E | 1602415.18 | 12.57 | G300E | 0 | 0
1624 | Story4 | B71 | 40 MPa RC Beam (25 cm x 25 cm) | Beam | 40MPa | Concrete Rectangular | 250 | 250 | 625 | 4562.5 | 0.29 | 697.63 | G300E | 1471080.36 | 11.54 | G300E | 217044.64 | 1.7
1625 | Story4 | B72 | 40 MPa RC Beam (25 cm x 25 cm) | Beam | 40MPa | Concrete Rectangular | 250 | 250 | 625 | 4562.5 | 0.29 | 697.63 | G300E | 1686495.54 | 13.23 | G300E | 108522.32 | 0.85
1626 | Story4 | B73 | 40 MPa RC Beam (25 cm x 25 cm) | Beam | 40MPa | Concrete Rectangular | 250 | 250 | 625 | 4562.5 | 0.29 | 697.63 | G300E | 1611214.29 | 12.64 | G300E | 325566.96 | 2.55
1627 | Story4 | B74 | 40 MPa RC Beam (25 cm x 25 cm) | Beam | 40MPa | Concrete Rectangular | 250 | 250 | 625 | 4562.5 | 0.29 | 697.63 | G300E | 1723973.21 | 13.53 | G300E | 349330.26 | 2.74
1628 | Story4 | B75 | 40 MPa RC Beam (25 cm x 25 cm) | Beam | 40MPa | Concrete Rectangular | 250 | 250 | 625 | 4562.5 | 0.29 | 697.63 | G300E | 1307808.04 | 10.26 | G300E | 651133.93 | 5.11
1629 | Story4 | B76 | 40 MPa RC Beam (25 cm x 25 cm) | Beam | 40MPa | Concrete Rectangular | 250 | 250 | 625 | 4562.5 | 0.29 | 697.63 | G300E | 1311718.75 | 10.29 | G300E | 651133.93 | 5.11
1630 | Story4 | B77 | 40 MPa RC Beam (25 cm x 25 cm) | Beam | 40MPa | Concrete Rectangular | 250 | 250 | 625 | 4562.5 | 0.29 | 697.63 | G300E | 1424925.78 | 11.18 | G300E | 664699.22 | 5.22
1631 | Story4 | B78 | 40 MPa RC Beam (25 cm x 25 cm) | Beam | 40MPa | Concrete Rectangular | 250 | 250 | 625 | 4562.5 | 0.29 | 697.63 | G300E | 1328600 | 10.42 | G300E | 810300 | 6.36
1632 | Story4 | B79 | 40 MPa RC Beam (25 cm x 25 cm) | Beam | 40MPa | Concrete Rectangular | 250 | 250 | 625 | 4562.5 | 0.29 | 697.63 | G300E | 1257946.43 | 9.87 | G300E | 651133.93 | 5.11
1633 | Story4 | B8 | 40 MPa RC Beam (25 cm x 25 cm) | Beam | 40MPa | Concrete Rectangular | 250 | 250 | 625 | 4562.5 | 0.29 | 697.63 | G300E | 1257946.43 | 9.87 | G300E | 651133.93 | 5.11
1634 | Story4 | B80 | 40 MPa RC Beam (25 cm x 25 cm) | Beam | 40MPa | Concrete Rectangular | 250 | 250 | 625 | 4562.5 | 0.29 | 697.63 | G300E | 1328600 | 10.42 | G300E | 832479.07 | 6.53
1635 | Story4 | B81 | 40 MPa RC Beam (25 cm x 25 cm) | Beam | 40MPa | Concrete Rectangular | 250 | 250 | 625 | 4562.5 | 0.29 | 697.63 | G300E | 1537277.34 | 12.06 | G300E | 664699.22 | 5.22
1636 | Story4 | B82 | 40 MPa RC Beam (25 cm x 25 cm) | Beam | 40MPa | Concrete Rectangular | 250 | 250 | 625 | 4562.5 | 0.29 | 697.63 | G300E | 1311066.96 | 10.29 | G300E | 651133.93 | 5.11
1637 | Story4 | B9 | 40 MPa RC Beam (25 cm x 25 cm) | Beam | 40MPa | Concrete Rectangular | 250 | 250 | 625 | 4562.5 | 0.29 | 697.63 | G300E | 1758517.86 | 13.8 | G300E | 349330.26 | 2.74
1638 | Story5 | B1 | 40 MPa RC Beam (25 cm x 25 cm) | Beam | 40MPa | Concrete Rectangular | 250 | 250 | 625 | 4575 | 0.29 | 699.54 | G300E | 1353914.06 | 10.62 | G300E | 476085.94 | 3.74
1639 | Story5 | B10 | 40 MPa RC Beam (25 cm x 25 cm) | Beam | 40MPa | Concrete Rectangular | 250 | 250 | 625 | 4575 | 0.29 | 699.54 | G300E | 1326464.06 | 10.41 | G300E | 702491.25 | 5.51
1640 | Story5 | B11 | 40 MPa RC Beam (25 cm x 25 cm) | Beam | 40MPa | Concrete Rectangular | 250 | 250 | 625 | 4575 | 0.29 | 699.54 | G300E | 1834575 | 14.39 | G300E | 23828.4 | 0.19
1641 | Story5 | B12 | 40 MPa RC Beam (25 cm x 25 cm) | Beam | 40MPa | Concrete Rectangular | 250 | 250 | 625 | 4575 | 0.29 | 699.54 | G300E | 1344723.21 | 10.55 | G300E | 652917.86 | 5.12
1642 | Story5 | B13 | 40 MPa RC Beam (25 cm x 25 cm) | Beam | 40MPa | Concrete Rectangular | 250 | 250 | 625 | 4575 | 0.29 | 699.54 | G300E | 1558767.86 | 12.23 | G300E | 652917.86 | 5.12
1643 | Story5 | B14 | 40 MPa RC Beam (25 cm x 25 cm) | Beam | 40MPa | Concrete Rectangular | 250 | 250 | 625 | 4575 | 0.29 | 699.54 | G300E | 1211155 | 9.5 | G300E | 428499.84 | 3.36
1644 | Story5 | B15 | 40 MPa RC Beam (25 cm x 25 cm) | Beam | 40MPa | Concrete Rectangular | 250 | 250 | 625 | 4575 | 0.29 | 699.54 | G300E | 1352484.38 | 10.61 | G300E | 476085.94 | 3.74
1645 | Story5 | B16 | 40 MPa RC Beam (25 cm x 25 cm) | Beam | 40MPa | Concrete Rectangular | 250 | 250 | 625 | 4575 | 0.29 | 699.54 | G300E | 1264333.93 | 9.92 | G300E | 652917.86 | 5.12
1646 | Story5 | B17 | 40 MPa RC Beam (25 cm x 25 cm) | Beam | 40MPa | Concrete Rectangular | 250 | 250 | 625 | 4575 | 0.29 | 699.54 | G300E | 1587525 | 12.46 | G300E | 652917.86 | 5.12
1647 | Story5 | B18 | 40 MPa RC Beam (25 cm x 25 cm) | Beam | 40MPa | Concrete Rectangular | 250 | 250 | 625 | 4575 | 0.29 | 699.54 | G300E | 1734578.57 | 13.61 | G300E | 0 | 0
1648 | Story5 | B19 | 40 MPa RC Beam (25 cm x 25 cm) | Beam | 40MPa | Concrete Rectangular | 250 | 250 | 625 | 4575 | 0.29 | 699.54 | G300E | 1760394.64 | 13.81 | G300E | 0 | 0
1649 | Story5 | B2 | 40 MPa RC Beam (25 cm x 25 cm) | Beam | 40MPa | Concrete Rectangular | 250 | 250 | 625 | 4575 | 0.29 | 699.54 | G300E | 1211460 | 9.51 | G300E | 428499.84 | 3.36
1650 | Story5 | B20 | 40 MPa RC Beam (25 cm x 25 cm) | Beam | 40MPa | Concrete Rectangular | 250 | 250 | 625 | 4575 | 0.29 | 699.54 | G300E | 1741441.07 | 13.66 | G300E | 108819.64 | 0.85
1651 | Story5 | B21 | 40 MPa RC Beam (25 cm x 25 cm) | Beam | 40MPa | Concrete Rectangular | 250 | 250 | 625 | 4575 | 0.29 | 699.54 | G300E | 1648633.93 | 12.94 | G300E | 0 | 0
1652 | Story5 | B22 | 40 MPa RC Beam (25 cm x 25 cm) | Beam | 40MPa | Concrete Rectangular | 250 | 250 | 625 | 4800 | 0.3 | 733.94 | G300E | 2020800 | 15.86 | G300E | 639360 | 5.02
1653 | Story5 | B23 | 40 MPa RC Beam (25 cm x 25 cm) | Beam | 40MPa | Concrete Rectangular | 250 | 250 | 625 | 4575 | 0.29 | 699.54 | G300E | 1563669.64 | 12.27 | G300E | 0 | 0
1654 | Story5 | B24 | 40 MPa RC Beam (25 cm x 25 cm) | Beam | 40MPa | Concrete Rectangular | 250 | 250 | 625 | 4800 | 0.3 | 733.94 | G300E | 2020800 | 15.86 | G300E | 639360 | 5.02
1655 | Story5 | B25 | 40 MPa RC Beam (25 cm x 25 cm) | Beam | 40MPa | Concrete Rectangular | 250 | 250 | 625 | 4575 | 0.29 | 699.54 | G300E | 1648960.71 | 12.94 | G300E | 0 | 0
1656 | Story5 | B26 | 40 MPa RC Beam (25 cm x 25 cm) | Beam | 40MPa | Concrete Rectangular | 250 | 250 | 625 | 4575 | 0.29 | 699.54 | G300E | 1741441.07 | 13.66 | G300E | 108819.64 | 0.85
1657 | Story5 | B27 | 40 MPa RC Beam (25 cm x 25 cm) | Beam | 40MPa | Concrete Rectangular | 250 | 250 | 625 | 4575 | 0.29 | 699.54 | G300E | 1760067.86 | 13.81 | G300E | 0 | 0
1658 | Story5 | B28 | 40 MPa RC Beam (25 cm x 25 cm) | Beam | 40MPa | Concrete Rectangular | 250 | 250 | 625 | 4575 | 0.29 | 699.54 | G300E | 1734578.57 | 13.61 | G300E | 0 | 0
1659 | Story5 | B29 | 40 MPa RC Beam (25 cm x 25 cm) | Beam | 40MPa | Concrete Rectangular | 250 | 250 | 625 | 4575 | 0.29 | 699.54 | G300E | 1586544.64 | 12.45 | G300E | 652917.86 | 5.12
1660 | Story5 | B3 | 40 MPa RC Beam (25 cm x 25 cm) | Beam | 40MPa | Concrete Rectangular | 250 | 250 | 625 | 4575 | 0.29 | 699.54 | G300E | 1558114.29 | 12.23 | G300E | 652917.86 | 5.12
1661 | Story5 | B30 | 40 MPa RC Beam (25 cm x 25 cm) | Beam | 40MPa | Concrete Rectangular | 250 | 250 | 625 | 4575 | 0.29 | 699.54 | G300E | 1264333.93 | 9.92 | G300E | 652917.86 | 5.12
1662 | Story5 | B31 | 40 MPa RC Beam (25 cm x 25 cm) | Beam | 40MPa | Concrete Rectangular | 250 | 250 | 625 | 4575 | 0.29 | 699.54 | G300E | 1243092.86 | 9.75 | G300E | 652917.86 | 5.12
1663 | Story5 | B32 | 40 MPa RC Beam (25 cm x 25 cm) | Beam | 40MPa | Concrete Rectangular | 250 | 250 | 625 | 4575 | 0.29 | 699.54 | G300E | 1888494.64 | 14.82 | G300E | 47656.79 | 0.37
1664 | Story5 | B33 | 40 MPa RC Beam (25 cm x 25 cm) | Beam | 40MPa | Concrete Rectangular | 250 | 250 | 625 | 4575 | 0.29 | 699.54 | G300E | 1698632.14 | 13.33 | G300E | 0 | 0
1665 | Story5 | B34 | 40 MPa RC Beam (25 cm x 25 cm) | Beam | 40MPa | Concrete Rectangular | 250 | 250 | 625 | 4575 | 0.29 | 699.54 | G300E | 1804837.5 | 14.16 | G300E | 23828.4 | 0.19
1666 | Story5 | B35 | 40 MPa RC Beam (25 cm x 25 cm) | Beam | 40MPa | Concrete Rectangular | 250 | 250 | 625 | 4575 | 0.29 | 699.54 | G300E | 1592753.57 | 12.5 | G300E | 652917.86 | 5.12
1667 | Story5 | B36 | 40 MPa RC Beam (25 cm x 25 cm) | Beam | 40MPa | Concrete Rectangular | 250 | 250 | 625 | 4800 | 0.3 | 733.94 | G300E | 1984000 | 15.57 | G300E | 426240 | 3.34
1668 | Story5 | B4 | 40 MPa RC Beam (25 cm x 25 cm) | Beam | 40MPa | Concrete Rectangular | 250 | 250 | 625 | 4575 | 0.29 | 699.54 | G300E | 1344723.21 | 10.55 | G300E | 652917.86 | 5.12
1669 | Story5 | B40 | 40 MPa RC Beam (25 cm x 25 cm) | Beam | 40MPa | Concrete Rectangular | 250 | 250 | 625 | 4575 | 0.29 | 699.54 | G300E | 1891000 | 14.84 | G300E | 406260 | 3.19
1670 | Story5 | B41 | 40 MPa RC Beam (25 cm x 25 cm) | Beam | 40MPa | Concrete Rectangular | 250 | 250 | 625 | 4575 | 0.29 | 699.54 | G300E | 1591446.43 | 12.49 | G300E | 652917.86 | 5.12
1671 | Story5 | B42 | 40 MPa RC Beam (25 cm x 25 cm) | Beam | 40MPa | Concrete Rectangular | 250 | 250 | 625 | 4575 | 0.29 | 699.54 | G300E | 1804183.93 | 14.16 | G300E | 23828.4 | 0.19
1672 | Story5 | B43 | 40 MPa RC Beam (25 cm x 25 cm) | Beam | 40MPa | Concrete Rectangular | 250 | 250 | 625 | 4575 | 0.29 | 699.54 | G300E | 1698958.93 | 13.33 | G300E | 0 | 0
1673 | Story5 | B44 | 40 MPa RC Beam (25 cm x 25 cm) | Beam | 40MPa | Concrete Rectangular | 250 | 250 | 625 | 4575 | 0.29 | 699.54 | G300E | 1888821.43 | 14.82 | G300E | 47656.79 | 0.37
1674 | Story5 | B45 | 40 MPa RC Beam (25 cm x 25 cm) | Beam | 40MPa | Concrete Rectangular | 250 | 250 | 625 | 4575 | 0.29 | 699.54 | G300E | 1243092.86 | 9.75 | G300E | 652917.86 | 5.12
1675 | Story5 | B46 | 40 MPa RC Beam (25 cm x 25 cm) | Beam | 40MPa | Concrete Rectangular | 250 | 250 | 625 | 4575 | 0.29 | 699.54 | G300E | 1264333.93 | 9.92 | G300E | 652917.86 | 5.12
1676 | Story5 | B47 | 40 MPa RC Beam (25 cm x 25 cm) | Beam | 40MPa | Concrete Rectangular | 250 | 250 | 625 | 4575 | 0.29 | 699.54 | G300E | 1888494.64 | 14.82 | G300E | 47656.79 | 0.37
1677 | Story5 | B48 | 40 MPa RC Beam (25 cm x 25 cm) | Beam | 40MPa | Concrete Rectangular | 250 | 250 | 625 | 4575 | 0.29 | 699.54 | G300E | 1734578.57 | 13.61 | G300E | 0 | 0
1678 | Story5 | B49 | 40 MPa RC Beam (25 cm x 25 cm) | Beam | 40MPa | Concrete Rectangular | 250 | 250 | 625 | 4575 | 0.29 | 699.54 | G300E | 1804837.5 | 14.16 | G300E | 23828.4 | 0.19
1679 | Story5 | B5 | 40 MPa RC Beam (25 cm x 25 cm) | Beam | 40MPa | Concrete Rectangular | 250 | 250 | 625 | 4575 | 0.29 | 699.54 | G300E | 1834901.79 | 14.4 | G300E | 23828.4 | 0.19
1680 | Story5 | B50 | 40 MPa RC Beam (25 cm x 25 cm) | Beam | 40MPa | Concrete Rectangular | 250 | 250 | 625 | 4575 | 0.29 | 699.54 | G300E | 1741441.07 | 13.66 | G300E | 108819.64 | 0.85
1681 | Story5 | B51 | 40 MPa RC Beam (25 cm x 25 cm) | Beam | 40MPa | Concrete Rectangular | 250 | 250 | 625 | 4800 | 0.3 | 733.94 | G300E | 1984000 | 15.57 | G300E | 426240 | 3.34
1682 | Story5 | B52 | 40 MPa RC Beam (25 cm x 25 cm) | Beam | 40MPa | Concrete Rectangular | 250 | 250 | 625 | 4575 | 0.29 | 699.54 | G300E | 1926380 | 15.12 | G300E | 609390 | 4.78
1683 | Story5 | B54 | 40 MPa RC Beam (25 cm x 25 cm) | Beam | 40MPa | Concrete Rectangular | 250 | 250 | 625 | 4575 | 0.29 | 699.54 | G300E | 1873005 | 14.7 | G300E | 609390 | 4.78
1684 | Story5 | B55 | 40 MPa RC Beam (25 cm x 25 cm) | Beam | 40MPa | Concrete Rectangular | 250 | 250 | 625 | 4575 | 0.29 | 699.54 | G300E | 1788520 | 14.03 | G300E | 507825 | 3.98
1685 | Story5 | B56 | 40 MPa RC Beam (25 cm x 25 cm) | Beam | 40MPa | Concrete Rectangular | 250 | 250 | 625 | 4575 | 0.29 | 699.54 | G300E | 1702553.57 | 13.36 | G300E | 108819.64 | 0.85
1686 | Story5 | B57 | 40 MPa RC Beam (25 cm x 25 cm) | Beam | 40MPa | Concrete Rectangular | 250 | 250 | 625 | 4575 | 0.29 | 699.54 | G300E | 1803530.36 | 14.15 | G300E | 23828.4 | 0.19
1687 | Story5 | B58 | 40 MPa RC Beam (25 cm x 25 cm) | Beam | 40MPa | Concrete Rectangular | 250 | 250 | 625 | 4575 | 0.29 | 699.54 | G300E | 1733598.21 | 13.6 | G300E | 0 | 0
1688 | Story5 | B59 | 40 MPa RC Beam (25 cm x 25 cm) | Beam | 40MPa | Concrete Rectangular | 250 | 250 | 625 | 4575 | 0.29 | 699.54 | G300E | 1888821.43 | 14.82 | G300E | 47656.79 | 0.37
1689 | Story5 | B6 | 40 MPa RC Beam (25 cm x 25 cm) | Beam | 40MPa | Concrete Rectangular | 250 | 250 | 625 | 4575 | 0.29 | 699.54 | G300E | 1501457.81 | 11.78 | G300E | 702738.59 | 5.51
1690 | Story5 | B60 | 40 MPa RC Beam (25 cm x 25 cm) | Beam | 40MPa | Concrete Rectangular | 250 | 250 | 625 | 4575 | 0.29 | 699.54 | G300E | 1264333.93 | 9.92 | G300E | 652917.86 | 5.12
1691 | Story5 | B61 | 40 MPa RC Beam (25 cm x 25 cm) | Beam | 40MPa | Concrete Rectangular | 250 | 250 | 625 | 4575 | 0.29 | 699.54 | G300E | 1265273.44 | 9.93 | G300E | 571303.12 | 4.48
1692 | Story5 | B62 | 40 MPa RC Beam (25 cm x 25 cm) | Beam | 40MPa | Concrete Rectangular | 250 | 250 | 625 | 4575 | 0.29 | 699.54 | G300E | 1587851.79 | 12.46 | G300E | 652917.86 | 5.12
1693 | Story5 | B63 | 40 MPa RC Beam (25 cm x 25 cm) | Beam | 40MPa | Concrete Rectangular | 250 | 250 | 625 | 4575 | 0.29 | 699.54 | G300E | 1558114.29 | 12.23 | G300E | 652917.86 | 5.12
1694 | Story5 | B64 | 40 MPa RC Beam (25 cm x 25 cm) | Beam | 40MPa | Concrete Rectangular | 250 | 250 | 625 | 4575 | 0.29 | 699.54 | G300E | 1760394.64 | 13.81 | G300E | 0 | 0
1695 | Story5 | B65 | 40 MPa RC Beam (25 cm x 25 cm) | Beam | 40MPa | Concrete Rectangular | 250 | 250 | 625 | 4575 | 0.29 | 699.54 | G300E | 1834901.79 | 14.4 | G300E | 23828.4 | 0.19
1696 | Story5 | B66 | 40 MPa RC Beam (25 cm x 25 cm) | Beam | 40MPa | Concrete Rectangular | 250 | 250 | 625 | 4575 | 0.29 | 699.54 | G300E | 1648633.93 | 12.94 | G300E | 0 | 0
1697 | Story5 | B67 | 40 MPa RC Beam (25 cm x 25 cm) | Beam | 40MPa | Concrete Rectangular | 250 | 250 | 625 | 4575 | 0.29 | 699.54 | G300E | 1722487.5 | 13.52 | G300E | 217639.29 | 1.71
1698 | Story5 | B68 | 40 MPa RC Beam (25 cm x 25 cm) | Beam | 40MPa | Concrete Rectangular | 250 | 250 | 625 | 4575 | 0.29 | 699.54 | G300E | 1563342.86 | 12.27 | G300E | 108819.64 | 0.85
1699 | Story5 | B69 | 40 MPa RC Beam (25 cm x 25 cm) | Beam | 40MPa | Concrete Rectangular | 250 | 250 | 625 | 4575 | 0.29 | 699.54 | G300E | 1721833.93 | 13.51 | G300E | 217639.29 | 1.71
1700 | Story5 | B7 | 40 MPa RC Beam (25 cm x 25 cm) | Beam | 40MPa | Concrete Rectangular | 250 | 250 | 625 | 4575 | 0.29 | 699.54 | G300E | 1722487.5 | 13.52 | G300E | 217639.29 | 1.71
1701 | Story5 | B70 | 40 MPa RC Beam (25 cm x 25 cm) | Beam | 40MPa | Concrete Rectangular | 250 | 250 | 625 | 4575 | 0.29 | 699.54 | G300E | 1622817.86 | 12.73 | G300E | 0 | 0
1702 | Story5 | B71 | 40 MPa RC Beam (25 cm x 25 cm) | Beam | 40MPa | Concrete Rectangular | 250 | 250 | 625 | 4575 | 0.29 | 699.54 | G300E | 1832941.07 | 14.38 | G300E | 23828.4 | 0.19
1703 | Story5 | B72 | 40 MPa RC Beam (25 cm x 25 cm) | Beam | 40MPa | Concrete Rectangular | 250 | 250 | 625 | 4575 | 0.29 | 699.54 | G300E | 1755166.07 | 13.77 | G300E | 0 | 0
1704 | Story5 | B73 | 40 MPa RC Beam (25 cm x 25 cm) | Beam | 40MPa | Concrete Rectangular | 250 | 250 | 625 | 4575 | 0.29 | 699.54 | G300E | 1559421.43 | 12.24 | G300E | 652917.86 | 5.12
1705 | Story5 | B74 | 40 MPa RC Beam (25 cm x 25 cm) | Beam | 40MPa | Concrete Rectangular | 250 | 250 | 625 | 4575 | 0.29 | 699.54 | G300E | 1586871.43 | 12.45 | G300E | 652917.86 | 5.12
1706 | Story5 | B75 | 40 MPa RC Beam (25 cm x 25 cm) | Beam | 40MPa | Concrete Rectangular | 250 | 250 | 625 | 4575 | 0.29 | 699.54 | G300E | 1263843.75 | 9.92 | G300E | 476085.94 | 3.74
1707 | Story5 | B76 | 40 MPa RC Beam (25 cm x 25 cm) | Beam | 40MPa | Concrete Rectangular | 250 | 250 | 625 | 4575 | 0.29 | 699.54 | G300E | 1211460 | 9.51 | G300E | 428499.84 | 3.36
1708 | Story5 | B77 | 40 MPa RC Beam (25 cm x 25 cm) | Beam | 40MPa | Concrete Rectangular | 250 | 250 | 625 | 4575 | 0.29 | 699.54 | G300E | 1344723.21 | 10.55 | G300E | 652917.86 | 5.12
1709 | Story5 | B78 | 40 MPa RC Beam (25 cm x 25 cm) | Beam | 40MPa | Concrete Rectangular | 250 | 250 | 625 | 4575 | 0.29 | 699.54 | G300E | 1501457.81 | 11.78 | G300E | 702741.45 | 5.51
1710 | Story5 | B79 | 40 MPa RC Beam (25 cm x 25 cm) | Beam | 40MPa | Concrete Rectangular | 250 | 250 | 625 | 4575 | 0.29 | 699.54 | G300E | 1255183.93 | 9.85 | G300E | 652917.86 | 5.12
1711 | Story5 | B8 | 40 MPa RC Beam (25 cm x 25 cm) | Beam | 40MPa | Concrete Rectangular | 250 | 250 | 625 | 4575 | 0.29 | 699.54 | G300E | 1255183.93 | 9.85 | G300E | 652917.86 | 5.12
1712 | Story5 | B80 | 40 MPa RC Beam (25 cm x 25 cm) | Beam | 40MPa | Concrete Rectangular | 250 | 250 | 625 | 4575 | 0.29 | 699.54 | G300E | 1326464.06 | 10.41 | G300E | 702494.82 | 5.51
1713 | Story5 | B81 | 40 MPa RC Beam (25 cm x 25 cm) | Beam | 40MPa | Concrete Rectangular | 250 | 250 | 625 | 4575 | 0.29 | 699.54 | G300E | 1344723.21 | 10.55 | G300E | 652917.86 | 5.12
1714 | Story5 | B82 | 40 MPa RC Beam (25 cm x 25 cm) | Beam | 40MPa | Concrete Rectangular | 250 | 250 | 625 | 4575 | 0.29 | 699.54 | G300E | 1211155 | 9.5 | G300E | 428499.84 | 3.36
1715 | Story5 | B9 | 40 MPa RC Beam (25 cm x 25 cm) | Beam | 40MPa | Concrete Rectangular | 250 | 250 | 625 | 4575 | 0.29 | 699.54 | G300E | 1722814.29 | 13.52 | G300E | 217639.29 | 1.71
1716 | Story6 | B1 | 40 MPa RC Beam (25 cm x 25 cm) | Beam | 40MPa | Concrete Rectangular | 250 | 250 | 625 | 4575 | 0.29 | 699.54 | G300E | 1312044.64 | 10.29 | G300E | 652917.86 | 5.12
1717 | Story6 | B10 | 40 MPa RC Beam (25 cm x 25 cm) | Beam | 40MPa | Concrete Rectangular | 250 | 250 | 625 | 4575 | 0.29 | 699.54 | G300E | 1264987.5 | 9.93 | G300E | 652917.86 | 5.12
1718 | Story6 | B11 | 40 MPa RC Beam (25 cm x 25 cm) | Beam | 40MPa | Concrete Rectangular | 250 | 250 | 625 | 4575 | 0.29 | 699.54 | G300E | 1909408.93 | 14.98 | G300E | 47656.79 | 0.37
1719 | Story6 | B12 | 40 MPa RC Beam (25 cm x 25 cm) | Beam | 40MPa | Concrete Rectangular | 250 | 250 | 625 | 4575 | 0.29 | 699.54 | G300E | 1250608.93 | 9.81 | G300E | 652917.86 | 5.12
1720 | Story6 | B13 | 40 MPa RC Beam (25 cm x 25 cm) | Beam | 40MPa | Concrete Rectangular | 250 | 250 | 625 | 4575 | 0.29 | 699.54 | G300E | 1874442.86 | 14.71 | G300E | 47656.79 | 0.37
1721 | Story6 | B14 | 40 MPa RC Beam (25 cm x 25 cm) | Beam | 40MPa | Concrete Rectangular | 250 | 250 | 625 | 4575 | 0.29 | 699.54 | G300E | 1312698.21 | 10.3 | G300E | 652917.86 | 5.12
1722 | Story6 | B15 | 40 MPa RC Beam (25 cm x 25 cm) | Beam | 40MPa | Concrete Rectangular | 250 | 250 | 625 | 4575 | 0.29 | 699.54 | G300E | 1312044.64 | 10.29 | G300E | 652917.86 | 5.12
1723 | Story6 | B16 | 40 MPa RC Beam (25 cm x 25 cm) | Beam | 40MPa | Concrete Rectangular | 250 | 250 | 625 | 4575 | 0.29 | 699.54 | G300E | 1250935.71 | 9.82 | G300E | 652917.86 | 5.12
1724 | Story6 | B17 | 40 MPa RC Beam (25 cm x 25 cm) | Beam | 40MPa | Concrete Rectangular | 250 | 250 | 625 | 4575 | 0.29 | 699.54 | G300E | 1873135.71 | 14.7 | G300E | 47656.79 | 0.37
1725 | Story6 | B18 | 40 MPa RC Beam (25 cm x 25 cm) | Beam | 40MPa | Concrete Rectangular | 250 | 250 | 625 | 4575 | 0.29 | 699.54 | G300E | 1717912.5 | 13.48 | G300E | 108819.64 | 0.85
1726 | Story6 | B19 | 40 MPa RC Beam (25 cm x 25 cm) | Beam | 40MPa | Concrete Rectangular | 250 | 250 | 625 | 4575 | 0.29 | 699.54 | G300E | 1738173.21 | 13.64 | G300E | 326458.93 | 2.56
1727 | Story6 | B2 | 40 MPa RC Beam (25 cm x 25 cm) | Beam | 40MPa | Concrete Rectangular | 250 | 250 | 625 | 4575 | 0.29 | 699.54 | G300E | 1312698.21 | 10.3 | G300E | 652917.86 | 5.12
1728 | Story6 | B20 | 40 MPa RC Beam (25 cm x 25 cm) | Beam | 40MPa | Concrete Rectangular | 250 | 250 | 625 | 4575 | 0.29 | 699.54 | G300E | 1734251.79 | 13.61 | G300E | 217639.29 | 1.71
1729 | Story6 | B21 | 40 MPa RC Beam (25 cm x 25 cm) | Beam | 40MPa | Concrete Rectangular | 250 | 250 | 625 | 4575 | 0.29 | 699.54 | G300E | 1683926.79 | 13.21 | G300E | 0 | 0
1730 | Story6 | B22 | 40 MPa RC Beam (25 cm x 25 cm) | Beam | 40MPa | Concrete Rectangular | 250 | 250 | 625 | 4800 | 0.3 | 733.94 | G300E | 2050240 | 16.09 | G300E | 639360 | 5.02
1731 | Story6 | B23 | 40 MPa RC Beam (25 cm x 25 cm) | Beam | 40MPa | Concrete Rectangular | 250 | 250 | 625 | 4575 | 0.29 | 699.54 | G300E | 1473476.79 | 11.56 | G300E | 0 | 0
1732 | Story6 | B24 | 40 MPa RC Beam (25 cm x 25 cm) | Beam | 40MPa | Concrete Rectangular | 250 | 250 | 625 | 4800 | 0.3 | 733.94 | G300E | 2049920 | 16.08 | G300E | 639360 | 5.02
1733 | Story6 | B25 | 40 MPa RC Beam (25 cm x 25 cm) | Beam | 40MPa | Concrete Rectangular | 250 | 250 | 625 | 4575 | 0.29 | 699.54 | G300E | 1684580.36 | 13.22 | G300E | 0 | 0
1734 | Story6 | B26 | 40 MPa RC Beam (25 cm x 25 cm) | Beam | 40MPa | Concrete Rectangular | 250 | 250 | 625 | 4575 | 0.29 | 699.54 | G300E | 1734251.79 | 13.61 | G300E | 217639.29 | 1.71
1735 | Story6 | B27 | 40 MPa RC Beam (25 cm x 25 cm) | Beam | 40MPa | Concrete Rectangular | 250 | 250 | 625 | 4575 | 0.29 | 699.54 | G300E | 1737846.43 | 13.64 | G300E | 326458.93 | 2.56
1736 | Story6 | B28 | 40 MPa RC Beam (25 cm x 25 cm) | Beam | 40MPa | Concrete Rectangular | 250 | 250 | 625 | 4575 | 0.29 | 699.54 | G300E | 1718239.29 | 13.48 | G300E | 108819.64 | 0.85
1737 | Story6 | B29 | 40 MPa RC Beam (25 cm x 25 cm) | Beam | 40MPa | Concrete Rectangular | 250 | 250 | 625 | 4575 | 0.29 | 699.54 | G300E | 1873135.71 | 14.7 | G300E | 47656.79 | 0.37
1738 | Story6 | B3 | 40 MPa RC Beam (25 cm x 25 cm) | Beam | 40MPa | Concrete Rectangular | 250 | 250 | 625 | 4575 | 0.29 | 699.54 | G300E | 1874116.07 | 14.71 | G300E | 47656.79 | 0.37
1739 | Story6 | B30 | 40 MPa RC Beam (25 cm x 25 cm) | Beam | 40MPa | Concrete Rectangular | 250 | 250 | 625 | 4575 | 0.29 | 699.54 | G300E | 1250608.93 | 9.81 | G300E | 652917.86 | 5.12
1740 | Story6 | B31 | 40 MPa RC Beam (25 cm x 25 cm) | Beam | 40MPa | Concrete Rectangular | 250 | 250 | 625 | 4575 | 0.29 | 699.54 | G300E | 1246360.71 | 9.78 | G300E | 652917.86 | 5.12
1741 | Story6 | B32 | 40 MPa RC Beam (25 cm x 25 cm) | Beam | 40MPa | Concrete Rectangular | 250 | 250 | 625 | 4575 | 0.29 | 699.54 | G300E | 1904180.36 | 14.94 | G300E | 47656.79 | 0.37
1742 | Story6 | B33 | 40 MPa RC Beam (25 cm x 25 cm) | Beam | 40MPa | Concrete Rectangular | 250 | 250 | 625 | 4575 | 0.29 | 699.54 | G300E | 1690135.71 | 13.26 | G300E | 0 | 0
1743 | Story6 | B34 | 40 MPa RC Beam (25 cm x 25 cm) | Beam | 40MPa | Concrete Rectangular | 250 | 250 | 625 | 4575 | 0.29 | 699.54 | G300E | 1816275 | 14.25 | G300E | 23828.4 | 0.19
1744 | Story6 | B35 | 40 MPa RC Beam (25 cm x 25 cm) | Beam | 40MPa | Concrete Rectangular | 250 | 250 | 625 | 4575 | 0.29 | 699.54 | G300E | 1575760.71 | 12.36 | G300E | 652917.86 | 5.12
1745 | Story6 | B36 | 40 MPa RC Beam (25 cm x 25 cm) | Beam | 40MPa | Concrete Rectangular | 250 | 250 | 625 | 4800 | 0.3 | 733.94 | G300E | 2007360 | 15.75 | G300E | 556133.6 | 4.36
1746 | Story6 | B4 | 40 MPa RC Beam (25 cm x 25 cm) | Beam | 40MPa | Concrete Rectangular | 250 | 250 | 625 | 4575 | 0.29 | 699.54 | G300E | 1250935.71 | 9.82 | G300E | 652917.86 | 5.12
1747 | Story6 | B40 | 40 MPa RC Beam (25 cm x 25 cm) | Beam | 40MPa | Concrete Rectangular | 250 | 250 | 625 | 4575 | 0.29 | 699.54 | G300E | 1912960 | 15.01 | G300E | 609390 | 4.78
1748 | Story6 | B41 | 40 MPa RC Beam (25 cm x 25 cm) | Beam | 40MPa | Concrete Rectangular | 250 | 250 | 625 | 4575 | 0.29 | 699.54 | G300E | 1576087.5 | 12.37 | G300E | 652917.86 | 5.12
1749 | Story6 | B42 | 40 MPa RC Beam (25 cm x 25 cm) | Beam | 40MPa | Concrete Rectangular | 250 | 250 | 625 | 4575 | 0.29 | 699.54 | G300E | 1815294.64 | 14.24 | G300E | 23828.4 | 0.19
1750 | Story6 | B43 | 40 MPa RC Beam (25 cm x 25 cm) | Beam | 40MPa | Concrete Rectangular | 250 | 250 | 625 | 4575 | 0.29 | 699.54 | G300E | 1690135.71 | 13.26 | G300E | 0 | 0
1751 | Story6 | B44 | 40 MPa RC Beam (25 cm x 25 cm) | Beam | 40MPa | Concrete Rectangular | 250 | 250 | 625 | 4575 | 0.29 | 699.54 | G300E | 1903853.57 | 14.94 | G300E | 47656.79 | 0.37
1752 | Story6 | B45 | 40 MPa RC Beam (25 cm x 25 cm) | Beam | 40MPa | Concrete Rectangular | 250 | 250 | 625 | 4575 | 0.29 | 699.54 | G300E | 1246360.71 | 9.78 | G300E | 652917.86 | 5.12
1753 | Story6 | B46 | 40 MPa RC Beam (25 cm x 25 cm) | Beam | 40MPa | Concrete Rectangular | 250 | 250 | 625 | 4575 | 0.29 | 699.54 | G300E | 1250935.71 | 9.82 | G300E | 652917.86 | 5.12
1754 | Story6 | B47 | 40 MPa RC Beam (25 cm x 25 cm) | Beam | 40MPa | Concrete Rectangular | 250 | 250 | 625 | 4575 | 0.29 | 699.54 | G300E | 1904180.36 | 14.94 | G300E | 47656.79 | 0.37
1755 | Story6 | B48 | 40 MPa RC Beam (25 cm x 25 cm) | Beam | 40MPa | Concrete Rectangular | 250 | 250 | 625 | 4575 | 0.29 | 699.54 | G300E | 1717912.5 | 13.48 | G300E | 108819.64 | 0.85
1756 | Story6 | B49 | 40 MPa RC Beam (25 cm x 25 cm) | Beam | 40MPa | Concrete Rectangular | 250 | 250 | 625 | 4575 | 0.29 | 699.54 | G300E | 1816275 | 14.25 | G300E | 23828.4 | 0.19
1757 | Story6 | B5 | 40 MPa RC Beam (25 cm x 25 cm) | Beam | 40MPa | Concrete Rectangular | 250 | 250 | 625 | 4575 | 0.29 | 699.54 | G300E | 1909082.14 | 14.98 | G300E | 47656.79 | 0.37
1758 | Story6 | B50 | 40 MPa RC Beam (25 cm x 25 cm) | Beam | 40MPa | Concrete Rectangular | 250 | 250 | 625 | 4575 | 0.29 | 699.54 | G300E | 1734251.79 | 13.61 | G300E | 217639.29 | 1.71
1759 | Story6 | B51 | 40 MPa RC Beam (25 cm x 25 cm) | Beam | 40MPa | Concrete Rectangular | 250 | 250 | 625 | 4800 | 0.3 | 733.94 | G300E | 2007360 | 15.75 | G300E | 556133.6 | 4.36
1760 | Story6 | B52 | 40 MPa RC Beam (25 cm x 25 cm) | Beam | 40MPa | Concrete Rectangular | 250 | 250 | 625 | 4575 | 0.29 | 699.54 | G300E | 1954135 | 15.33 | G300E | 609390 | 4.78
1761 | Story6 | B54 | 40 MPa RC Beam (25 cm x 25 cm) | Beam | 40MPa | Concrete Rectangular | 250 | 250 | 625 | 4575 | 0.29 | 699.54 | G300E | 1900760 | 14.91 | G300E | 609390 | 4.78
1762 | Story6 | B55 | 40 MPa RC Beam (25 cm x 25 cm) | Beam | 40MPa | Concrete Rectangular | 250 | 250 | 625 | 4575 | 0.29 | 699.54 | G300E | 1873920 | 14.7 | G300E | 609390 | 4.78
1763 | Story6 | B56 | 40 MPa RC Beam (25 cm x 25 cm) | Beam | 40MPa | Concrete Rectangular | 250 | 250 | 625 | 4575 | 0.29 | 699.54 | G300E | 1694383.93 | 13.29 | G300E | 217639.29 | 1.71
1764 | Story6 | B57 | 40 MPa RC Beam (25 cm x 25 cm) | Beam | 40MPa | Concrete Rectangular | 250 | 250 | 625 | 4575 | 0.29 | 699.54 | G300E | 1815621.43 | 14.25 | G300E | 23828.4 | 0.19
1765 | Story6 | B58 | 40 MPa RC Beam (25 cm x 25 cm) | Beam | 40MPa | Concrete Rectangular | 250 | 250 | 625 | 4575 | 0.29 | 699.54 | G300E | 1717912.5 | 13.48 | G300E | 108819.64 | 0.85
1766 | Story6 | B59 | 40 MPa RC Beam (25 cm x 25 cm) | Beam | 40MPa | Concrete Rectangular | 250 | 250 | 625 | 4575 | 0.29 | 699.54 | G300E | 1904180.36 | 14.94 | G300E | 47656.79 | 0.37
1767 | Story6 | B6 | 40 MPa RC Beam (25 cm x 25 cm) | Beam | 40MPa | Concrete Rectangular | 250 | 250 | 625 | 4575 | 0.29 | 699.54 | G300E | 1264987.5 | 9.93 | G300E | 652917.86 | 5.12
1768 | Story6 | B60 | 40 MPa RC Beam (25 cm x 25 cm) | Beam | 40MPa | Concrete Rectangular | 250 | 250 | 625 | 4575 | 0.29 | 699.54 | G300E | 1250608.93 | 9.81 | G300E | 652917.86 | 5.12
1769 | Story6 | B61 | 40 MPa RC Beam (25 cm x 25 cm) | Beam | 40MPa | Concrete Rectangular | 250 | 250 | 625 | 4575 | 0.29 | 699.54 | G300E | 1312044.64 | 10.29 | G300E | 652917.86 | 5.12
1770 | Story6 | B62 | 40 MPa RC Beam (25 cm x 25 cm) | Beam | 40MPa | Concrete Rectangular | 250 | 250 | 625 | 4575 | 0.29 | 699.54 | G300E | 1873135.71 | 14.7 | G300E | 47656.79 | 0.37
1771 | Story6 | B63 | 40 MPa RC Beam (25 cm x 25 cm) | Beam | 40MPa | Concrete Rectangular | 250 | 250 | 625 | 4575 | 0.29 | 699.54 | G300E | 1874116.07 | 14.71 | G300E | 47656.79 | 0.37
1772 | Story6 | B64 | 40 MPa RC Beam (25 cm x 25 cm) | Beam | 40MPa | Concrete Rectangular | 250 | 250 | 625 | 4575 | 0.29 | 699.54 | G300E | 1738173.21 | 13.64 | G300E | 326458.93 | 2.56
1773 | Story6 | B65 | 40 MPa RC Beam (25 cm x 25 cm) | Beam | 40MPa | Concrete Rectangular | 250 | 250 | 625 | 4575 | 0.29 | 699.54 | G300E | 1909082.14 | 14.98 | G300E | 47656.79 | 0.37
1774 | Story6 | B66 | 40 MPa RC Beam (25 cm x 25 cm) | Beam | 40MPa | Concrete Rectangular | 250 | 250 | 625 | 4575 | 0.29 | 699.54 | G300E | 1684253.57 | 13.22 | G300E | 0 | 0
1775 | Story6 | B67 | 40 MPa RC Beam (25 cm x 25 cm) | Beam | 40MPa | Concrete Rectangular | 250 | 250 | 625 | 4575 | 0.29 | 699.54 | G300E | 1750591.07 | 13.74 | G300E | 459106.97 | 3.6
1776 | Story6 | B68 | 40 MPa RC Beam (25 cm x 25 cm) | Beam | 40MPa | Concrete Rectangular | 250 | 250 | 625 | 4575 | 0.29 | 699.54 | G300E | 1473150 | 11.56 | G300E | 0 | 0
1777 | Story6 | B69 | 40 MPa RC Beam (25 cm x 25 cm) | Beam | 40MPa | Concrete Rectangular | 250 | 250 | 625 | 4575 | 0.29 | 699.54 | G300E | 1749283.93 | 13.73 | G300E | 459106.97 | 3.6
1778 | Story6 | B7 | 40 MPa RC Beam (25 cm x 25 cm) | Beam | 40MPa | Concrete Rectangular | 250 | 250 | 625 | 4575 | 0.29 | 699.54 | G300E | 1750591.07 | 13.74 | G300E | 459106.97 | 3.6
1779 | Story6 | B70 | 40 MPa RC Beam (25 cm x 25 cm) | Beam | 40MPa | Concrete Rectangular | 250 | 250 | 625 | 4575 | 0.29 | 699.54 | G300E | 1656476.79 | 13 | G300E | 0 | 0
1780 | Story6 | B71 | 40 MPa RC Beam (25 cm x 25 cm) | Beam | 40MPa | Concrete Rectangular | 250 | 250 | 625 | 4575 | 0.29 | 699.54 | G300E | 1905814.29 | 14.95 | G300E | 47656.79 | 0.37
1781 | Story6 | B72 | 40 MPa RC Beam (25 cm x 25 cm) | Beam | 40MPa | Concrete Rectangular | 250 | 250 | 625 | 4575 | 0.29 | 699.54 | G300E | 1732944.64 | 13.6 | G300E | 108819.64 | 0.85
1782 | Story6 | B73 | 40 MPa RC Beam (25 cm x 25 cm) | Beam | 40MPa | Concrete Rectangular | 250 | 250 | 625 | 4575 | 0.29 | 699.54 | G300E | 1874769.64 | 14.71 | G300E | 47656.79 | 0.37
1783 | Story6 | B74 | 40 MPa RC Beam (25 cm x 25 cm) | Beam | 40MPa | Concrete Rectangular | 250 | 250 | 625 | 4575 | 0.29 | 699.54 | G300E | 1873135.71 | 14.7 | G300E | 47656.79 | 0.37
1784 | Story6 | B75 | 40 MPa RC Beam (25 cm x 25 cm) | Beam | 40MPa | Concrete Rectangular | 250 | 250 | 625 | 4575 | 0.29 | 699.54 | G300E | 1312044.64 | 10.29 | G300E | 652917.86 | 5.12
1785 | Story6 | B76 | 40 MPa RC Beam (25 cm x 25 cm) | Beam | 40MPa | Concrete Rectangular | 250 | 250 | 625 | 4575 | 0.29 | 699.54 | G300E | 1312698.21 | 10.3 | G300E | 652917.86 | 5.12
1786 | Story6 | B77 | 40 MPa RC Beam (25 cm x 25 cm) | Beam | 40MPa | Concrete Rectangular | 250 | 250 | 625 | 4575 | 0.29 | 699.54 | G300E | 1250935.71 | 9.82 | G300E | 652917.86 | 5.12
1787 | Story6 | B78 | 40 MPa RC Beam (25 cm x 25 cm) | Beam | 40MPa | Concrete Rectangular | 250 | 250 | 625 | 4575 | 0.29 | 699.54 | G300E | 1264987.5 | 9.93 | G300E | 652917.86 | 5.12
1788 | Story6 | B79 | 40 MPa RC Beam (25 cm x 25 cm) | Beam | 40MPa | Concrete Rectangular | 250 | 250 | 625 | 4575 | 0.29 | 699.54 | G300E | 1087542.86 | 8.53 | G300E | 1497005.36 | 11.75
1789 | Story6 | B8 | 40 MPa RC Beam (25 cm x 25 cm) | Beam | 40MPa | Concrete Rectangular | 250 | 250 | 625 | 4575 | 0.29 | 699.54 | G300E | 1087542.86 | 8.53 | G300E | 1496678.57 | 11.74
1790 | Story6 | B80 | 40 MPa RC Beam (25 cm x 25 cm) | Beam | 40MPa | Concrete Rectangular | 250 | 250 | 625 | 4575 | 0.29 | 699.54 | G300E | 1264987.5 | 9.93 | G300E | 652917.86 | 5.12
1791 | Story6 | B81 | 40 MPa RC Beam (25 cm x 25 cm) | Beam | 40MPa | Concrete Rectangular | 250 | 250 | 625 | 4575 | 0.29 | 699.54 | G300E | 1251262.5 | 9.82 | G300E | 652917.86 | 5.12
1792 | Story6 | B82 | 40 MPa RC Beam (25 cm x 25 cm) | Beam | 40MPa | Concrete Rectangular | 250 | 250 | 625 | 4575 | 0.29 | 699.54 | G300E | 1312698.21 | 10.3 | G300E | 652917.86 | 5.12
1793 | Story6 | B9 | 40 MPa RC Beam (25 cm x 25 cm) | Beam | 40MPa | Concrete Rectangular | 250 | 250 | 625 | 4575 | 0.29 | 699.54 | G300E | 1750591.07 | 13.74 | G300E | 459106.97 | 3.6
1794 | Story7 | B1 | 40 MPa RC Beam (25 cm x 25 cm) | Beam | 40MPa | Concrete Rectangular | 250 | 250 | 625 | 4587.5 | 0.29 | 701.45 | G300E | 1227811.61 | 9.63 | G300E | 654701.79 | 5.14
1795 | Story7 | B10 | 40 MPa RC Beam (25 cm x 25 cm) | Beam | 40MPa | Concrete Rectangular | 250 | 250 | 625 | 4587.5 | 0.29 | 701.45 | G300E | 1205652.34 | 9.46 | G300E | 668341.41 | 5.24
1796 | Story7 | B11 | 40 MPa RC Beam (25 cm x 25 cm) | Beam | 40MPa | Concrete Rectangular | 250 | 250 | 625 | 4587.5 | 0.29 | 701.45 | G300E | 1839259.82 | 14.43 | G300E | 266020.93 | 2.09
1797 | Story7 | B12 | 40 MPa RC Beam (25 cm x 25 cm) | Beam | 40MPa | Concrete Rectangular | 250 | 250 | 625 | 4587.5 | 0.29 | 701.45 | G300E | 1298262.5 | 10.19 | G300E | 654701.79 | 5.14
1798 | Story7 | B13 | 40 MPa RC Beam (25 cm x 25 cm) | Beam | 40MPa | Concrete Rectangular | 250 | 250 | 625 | 4587.5 | 0.29 | 701.45 | G300E | 1587930.36 | 12.46 | G300E | 545584.82 | 4.28
1799 | Story7 | B14 | 40 MPa RC Beam (25 cm x 25 cm) | Beam | 40MPa | Concrete Rectangular | 250 | 250 | 625 | 4587.5 | 0.29 | 701.45 | G300E | 1321200 | 10.37 | G300E | 829394.77 | 6.51
1800 | Story7 | B15 | 40 MPa RC Beam (25 cm x 25 cm) | Beam | 40MPa | Concrete Rectangular | 250 | 250 | 625 | 4587.5 | 0.29 | 701.45 | G300E | 1227811.61 | 9.63 | G300E | 654701.79 | 5.14
1801 | Story7 | B16 | 40 MPa RC Beam (25 cm x 25 cm) | Beam | 40MPa | Concrete Rectangular | 250 | 250 | 625 | 4587.5 | 0.29 | 701.45 | G300E | 1268771.43 | 9.96 | G300E | 655684.82 | 5.14
1802 | Story7 | B17 | 40 MPa RC Beam (25 cm x 25 cm) | Beam | 40MPa | Concrete Rectangular | 250 | 250 | 625 | 4587.5 | 0.29 | 701.45 | G300E | 1808130.36 | 14.19 | G300E | 156903.97 | 1.23
1803 | Story7 | B18 | 40 MPa RC Beam (25 cm x 25 cm) | Beam | 40MPa | Concrete Rectangular | 250 | 250 | 625 | 4587.5 | 0.29 | 701.45 | G300E | 1740300.89 | 13.66 | G300E | 327350.89 | 2.57
1804 | Story7 | B19 | 40 MPa RC Beam (25 cm x 25 cm) | Beam | 40MPa | Concrete Rectangular | 250 | 250 | 625 | 4587.5 | 0.29 | 701.45 | G300E | 1775362.5 | 13.93 | G300E | 436467.86 | 3.42
1805 | Story7 | B2 | 40 MPa RC Beam (25 cm x 25 cm) | Beam | 40MPa | Concrete Rectangular | 250 | 250 | 625 | 4587.5 | 0.29 | 701.45 | G300E | 1385119.17 | 10.87 | G300E | 802506.67 | 6.3
1806 | Story7 | B20 | 40 MPa RC Beam (25 cm x 25 cm) | Beam | 40MPa | Concrete Rectangular | 250 | 250 | 625 | 4587.5 | 0.29 | 701.45 | G300E | 1761600 | 13.82 | G300E | 436467.86 | 3.42
1807 | Story7 | B21 | 40 MPa RC Beam (25 cm x 25 cm) | Beam | 40MPa | Concrete Rectangular | 250 | 250 | 625 | 4587.5 | 0.29 | 701.45 | G300E | 1622991.96 | 12.73 | G300E | 0 | 0
1808 | Story7 | B22 | 40 MPa RC Beam (25 cm x 25 cm) | Beam | 40MPa | Concrete Rectangular | 250 | 250 | 625 | 4800 | 0.3 | 733.94 | G300E | 2090560 | 16.4 | G300E | 662693.6 | 5.2
1809 | Story7 | B23 | 40 MPa RC Beam (25 cm x 25 cm) | Beam | 40MPa | Concrete Rectangular | 250 | 250 | 625 | 4587.5 | 0.29 | 701.45 | G300E | 1533208.04 | 12.03 | G300E | 218233.93 | 1.71
1810 | Story7 | B24 | 40 MPa RC Beam (25 cm x 25 cm) | Beam | 40MPa | Concrete Rectangular | 250 | 250 | 625 | 4800 | 0.3 | 733.94 | G300E | 2090240 | 16.4 | G300E | 662693.6 | 5.2
1811 | Story7 | B25 | 40 MPa RC Beam (25 cm x 25 cm) | Beam | 40MPa | Concrete Rectangular | 250 | 250 | 625 | 4587.5 | 0.29 | 701.45 | G300E | 1622991.96 | 12.73 | G300E | 0 | 0
1812 | Story7 | B26 | 40 MPa RC Beam (25 cm x 25 cm) | Beam | 40MPa | Concrete Rectangular | 250 | 250 | 625 | 4587.5 | 0.29 | 701.45 | G300E | 1761600 | 13.82 | G300E | 436467.86 | 3.42
1813 | Story7 | B27 | 40 MPa RC Beam (25 cm x 25 cm) | Beam | 40MPa | Concrete Rectangular | 250 | 250 | 625 | 4587.5 | 0.29 | 701.45 | G300E | 1775690.18 | 13.93 | G300E | 436467.86 | 3.42
1814 | Story7 | B28 | 40 MPa RC Beam (25 cm x 25 cm) | Beam | 40MPa | Concrete Rectangular | 250 | 250 | 625 | 4587.5 | 0.29 | 701.45 | G300E | 1740300.89 | 13.66 | G300E | 327350.89 | 2.57
1815 | Story7 | B29 | 40 MPa RC Beam (25 cm x 25 cm) | Beam | 40MPa | Concrete Rectangular | 250 | 250 | 625 | 4587.5 | 0.29 | 701.45 | G300E | 1807475 | 14.18 | G300E | 156903.97 | 1.23
1816 | Story7 | B3 | 40 MPa RC Beam (25 cm x 25 cm) | Beam | 40MPa | Concrete Rectangular | 250 | 250 | 625 | 4587.5 | 0.29 | 701.45 | G300E | 1587602.68 | 12.46 | G300E | 545584.82 | 4.28
1817 | Story7 | B30 | 40 MPa RC Beam (25 cm x 25 cm) | Beam | 40MPa | Concrete Rectangular | 250 | 250 | 625 | 4587.5 | 0.29 | 701.45 | G300E | 1268771.43 | 9.96 | G300E | 654701.79 | 5.14
1818 | Story7 | B31 | 40 MPa RC Beam (25 cm x 25 cm) | Beam | 40MPa | Concrete Rectangular | 250 | 250 | 625 | 4587.5 | 0.29 | 701.45 | G300E | 1262217.86 | 9.9 | G300E | 654701.79 | 5.14
1819 | Story7 | B32 | 40 MPa RC Beam (25 cm x 25 cm) | Beam | 40MPa | Concrete Rectangular | 250 | 250 | 625 | 4587.5 | 0.29 | 701.45 | G300E | 1924456.25 | 15.1 | G300E | 47787 | 0.37
1820 | Story7 | B33 | 40 MPa RC Beam (25 cm x 25 cm) | Beam | 40MPa | Concrete Rectangular | 250 | 250 | 625 | 4587.5 | 0.29 | 701.45 | G300E | 1701962.5 | 13.35 | G300E | 218233.93 | 1.71
1821 | Story7 | B34 | 40 MPa RC Beam (25 cm x 25 cm) | Beam | 40MPa | Concrete Rectangular | 250 | 250 | 625 | 4587.5 | 0.29 | 701.45 | G300E | 1858592.86 | 14.58 | G300E | 23893.5 | 0.19
1822 | Story7 | B35 | 40 MPa RC Beam (25 cm x 25 cm) | Beam | 40MPa | Concrete Rectangular | 250 | 250 | 625 | 4587.5 | 0.29 | 701.45 | G300E | 1572201.79 | 12.34 | G300E | 654701.79 | 5.14
1823 | Story7 | B36 | 40 MPa RC Beam (25 cm x 25 cm) | Beam | 40MPa | Concrete Rectangular | 250 | 250 | 625 | 4800 | 0.3 | 733.94 | G300E | 2042880 | 16.03 | G300E | 662693.6 | 5.2
1824 | Story7 | B4 | 40 MPa RC Beam (25 cm x 25 cm) | Beam | 40MPa | Concrete Rectangular | 250 | 250 | 625 | 4587.5 | 0.29 | 701.45 | G300E | 1298590.18 | 10.19 | G300E | 654701.79 | 5.14
1825 | Story7 | B40 | 40 MPa RC Beam (25 cm x 25 cm) | Beam | 40MPa | Concrete Rectangular | 250 | 250 | 625 | 4587.5 | 0.29 | 701.45 | G300E | 1951828.33 | 15.31 | G300E | 633355.6 | 4.97
1826 | Story7 | B41 | 40 MPa RC Beam (25 cm x 25 cm) | Beam | 40MPa | Concrete Rectangular | 250 | 250 | 625 | 4587.5 | 0.29 | 701.45 | G300E | 1572201.79 | 12.34 | G300E | 654701.79 | 5.14
1827 | Story7 | B42 | 40 MPa RC Beam (25 cm x 25 cm) | Beam | 40MPa | Concrete Rectangular | 250 | 250 | 625 | 4587.5 | 0.29 | 701.45 | G300E | 1857937.5 | 14.58 | G300E | 23893.5 | 0.19
1828 | Story7 | B43 | 40 MPa RC Beam (25 cm x 25 cm) | Beam | 40MPa | Concrete Rectangular | 250 | 250 | 625 | 4587.5 | 0.29 | 701.45 | G300E | 1702290.18 | 13.36 | G300E | 218233.93 | 1.71
1829 | Story7 | B44 | 40 MPa RC Beam (25 cm x 25 cm) | Beam | 40MPa | Concrete Rectangular | 250 | 250 | 625 | 4587.5 | 0.29 | 701.45 | G300E | 1923800.89 | 15.09 | G300E | 47787 | 0.37
1830 | Story7 | B45 | 40 MPa RC Beam (25 cm x 25 cm) | Beam | 40MPa | Concrete Rectangular | 250 | 250 | 625 | 4587.5 | 0.29 | 701.45 | G300E | 1262217.86 | 9.9 | G300E | 654701.79 | 5.14
1831 | Story7 | B46 | 40 MPa RC Beam (25 cm x 25 cm) | Beam | 40MPa | Concrete Rectangular | 250 | 250 | 625 | 4587.5 | 0.29 | 701.45 | G300E | 1268771.43 | 9.96 | G300E | 655684.82 | 5.14
1832 | Story7 | B47 | 40 MPa RC Beam (25 cm x 25 cm) | Beam | 40MPa | Concrete Rectangular | 250 | 250 | 625 | 4587.5 | 0.29 | 701.45 | G300E | 1924456.25 | 15.1 | G300E | 47787 | 0.37
1833 | Story7 | B48 | 40 MPa RC Beam (25 cm x 25 cm) | Beam | 40MPa | Concrete Rectangular | 250 | 250 | 625 | 4587.5 | 0.29 | 701.45 | G300E | 1740300.89 | 13.66 | G300E | 327350.89 | 2.57
1834 | Story7 | B49 | 40 MPa RC Beam (25 cm x 25 cm) | Beam | 40MPa | Concrete Rectangular | 250 | 250 | 625 | 4587.5 | 0.29 | 701.45 | G300E | 1858592.86 | 14.58 | G300E | 23893.5 | 0.19
1835 | Story7 | B5 | 40 MPa RC Beam (25 cm x 25 cm) | Beam | 40MPa | Concrete Rectangular | 250 | 250 | 625 | 4587.5 | 0.29 | 701.45 | G300E | 1839259.82 | 14.43 | G300E | 266020.93 | 2.09
1836 | Story7 | B50 | 40 MPa RC Beam (25 cm x 25 cm) | Beam | 40MPa | Concrete Rectangular | 250 | 250 | 625 | 4587.5 | 0.29 | 701.45 | G300E | 1761600 | 13.82 | G300E | 436467.86 | 3.42
1837 | Story7 | B51 | 40 MPa RC Beam (25 cm x 25 cm) | Beam | 40MPa | Concrete Rectangular | 250 | 250 | 625 | 4800 | 0.3 | 733.94 | G300E | 2042880 | 16.03 | G300E | 662693.6 | 5.2
1838 | Story7 | B52 | 40 MPa RC Beam (25 cm x 25 cm) | Beam | 40MPa | Concrete Rectangular | 250 | 250 | 625 | 4587.5 | 0.29 | 701.45 | G300E | 1998009.17 | 15.68 | G300E | 633355.6 | 4.97
1839 | Story7 | B54 | 40 MPa RC Beam (25 cm x 25 cm) | Beam | 40MPa | Concrete Rectangular | 250 | 250 | 625 | 4587.5 | 0.29 | 701.45 | G300E | 1942653.33 | 15.24 | G300E | 611055 | 4.79
1840 | Story7 | B55 | 40 MPa RC Beam (25 cm x 25 cm) | Beam | 40MPa | Concrete Rectangular | 250 | 250 | 625 | 4587.5 | 0.29 | 701.45 | G300E | 1848456.67 | 14.5 | G300E | 611055 | 4.79
1841 | Story7 | B56 | 40 MPa RC Beam (25 cm x 25 cm) | Beam | 40MPa | Concrete Rectangular | 250 | 250 | 625 | 4587.5 | 0.29 | 701.45 | G300E | 1719657.14 | 13.49 | G300E | 327350.89 | 2.57
1842 | Story7 | B57 | 40 MPa RC Beam (25 cm x 25 cm) | Beam | 40MPa | Concrete Rectangular | 250 | 250 | 625 | 4587.5 | 0.29 | 701.45 | G300E | 1857937.5 | 14.58 | G300E | 23893.5 | 0.19
1843 | Story7 | B58 | 40 MPa RC Beam (25 cm x 25 cm) | Beam | 40MPa | Concrete Rectangular | 250 | 250 | 625 | 4587.5 | 0.29 | 701.45 | G300E | 1740300.89 | 13.66 | G300E | 327350.89 | 2.57
1844 | Story7 | B59 | 40 MPa RC Beam (25 cm x 25 cm) | Beam | 40MPa | Concrete Rectangular | 250 | 250 | 625 | 4587.5 | 0.29 | 701.45 | G300E | 1924128.57 | 15.1 | G300E | 47787 | 0.37
1845 | Story7 | B6 | 40 MPa RC Beam (25 cm x 25 cm) | Beam | 40MPa | Concrete Rectangular | 250 | 250 | 625 | 4587.5 | 0.29 | 701.45 | G300E | 1293675 | 10.15 | G300E | 668341.41 | 5.24
1846 | Story7 | B60 | 40 MPa RC Beam (25 cm x 25 cm) | Beam | 40MPa | Concrete Rectangular | 250 | 250 | 625 | 4587.5 | 0.29 | 701.45 | G300E | 1268771.43 | 9.96 | G300E | 654701.79 | 5.14
1847 | Story7 | B61 | 40 MPa RC Beam (25 cm x 25 cm) | Beam | 40MPa | Concrete Rectangular | 250 | 250 | 625 | 4587.5 | 0.29 | 701.45 | G300E | 1227811.61 | 9.63 | G300E | 654701.79 | 5.14
1848 | Story7 | B62 | 40 MPa RC Beam (25 cm x 25 cm) | Beam | 40MPa | Concrete Rectangular | 250 | 250 | 625 | 4587.5 | 0.29 | 701.45 | G300E | 1808130.36 | 14.19 | G300E | 156903.97 | 1.23
1849 | Story7 | B63 | 40 MPa RC Beam (25 cm x 25 cm) | Beam | 40MPa | Concrete Rectangular | 250 | 250 | 625 | 4587.5 | 0.29 | 701.45 | G300E | 1587602.68 | 12.46 | G300E | 545584.82 | 4.28
1850 | Story7 | B64 | 40 MPa RC Beam (25 cm x 25 cm) | Beam | 40MPa | Concrete Rectangular | 250 | 250 | 625 | 4587.5 | 0.29 | 701.45 | G300E | 1775362.5 | 13.93 | G300E | 436467.86 | 3.42
1851 | Story7 | B65 | 40 MPa RC Beam (25 cm x 25 cm) | Beam | 40MPa | Concrete Rectangular | 250 | 250 | 625 | 4587.5 | 0.29 | 701.45 | G300E | 1839259.82 | 14.43 | G300E | 266020.93 | 2.09
1852 | Story7 | B66 | 40 MPa RC Beam (25 cm x 25 cm) | Beam | 40MPa | Concrete Rectangular | 250 | 250 | 625 | 4587.5 | 0.29 | 701.45 | G300E | 1623319.64 | 12.74 | G300E | 0 | 0
1853 | Story7 | B67 | 40 MPa RC Beam (25 cm x 25 cm) | Beam | 40MPa | Concrete Rectangular | 250 | 250 | 625 | 4587.5 | 0.29 | 701.45 | G300E | 1704256.25 | 13.37 | G300E | 327350.89 | 2.57
1854 | Story7 | B68 | 40 MPa RC Beam (25 cm x 25 cm) | Beam | 40MPa | Concrete Rectangular | 250 | 250 | 625 | 4587.5 | 0.29 | 701.45 | G300E | 1533863.39 | 12.04 | G300E | 218233.93 | 1.71
1855 | Story7 | B69 | 40 MPa RC Beam (25 cm x 25 cm) | Beam | 40MPa | Concrete Rectangular | 250 | 250 | 625 | 4587.5 | 0.29 | 701.45 | G300E | 1704256.25 | 13.37 | G300E | 327350.89 | 2.57
1856 | Story7 | B7 | 40 MPa RC Beam (25 cm x 25 cm) | Beam | 40MPa | Concrete Rectangular | 250 | 250 | 625 | 4587.5 | 0.29 | 701.45 | G300E | 1704583.93 | 13.37 | G300E | 327350.89 | 2.57
1857 | Story7 | B70 | 40 MPa RC Beam (25 cm x 25 cm) | Beam | 40MPa | Concrete Rectangular | 250 | 250 | 625 | 4587.5 | 0.29 | 701.45 | G300E | 1596122.32 | 12.52 | G300E | 0 | 0
1858 | Story7 | B71 | 40 MPa RC Beam (25 cm x 25 cm) | Beam | 40MPa | Concrete Rectangular | 250 | 250 | 625 | 4587.5 | 0.29 | 701.45 | G300E | 1836638.39 | 14.41 | G300E | 266020.93 | 2.09
1859 | Story7 | B72 | 40 MPa RC Beam (25 cm x 25 cm) | Beam | 40MPa | Concrete Rectangular | 250 | 250 | 625 | 4587.5 | 0.29 | 701.45 | G300E | 1771102.68 | 13.9 | G300E | 327350.89 | 2.57
1860 | Story7 | B73 | 40 MPa RC Beam (25 cm x 25 cm) | Beam | 40MPa | Concrete Rectangular | 250 | 250 | 625 | 4587.5 | 0.29 | 701.45 | G300E | 1588913.39 | 12.47 | G300E | 545584.82 | 4.28
1861 | Story7 | B74 | 40 MPa RC Beam (25 cm x 25 cm) | Beam | 40MPa | Concrete Rectangular | 250 | 250 | 625 | 4587.5 | 0.29 | 701.45 | G300E | 1807475 | 14.18 | G300E | 156903.97 | 1.23
1862 | Story7 | B75 | 40 MPa RC Beam (25 cm x 25 cm) | Beam | 40MPa | Concrete Rectangular | 250 | 250 | 625 | 4587.5 | 0.29 | 701.45 | G300E | 1227811.61 | 9.63 | G300E | 654701.79 | 5.14
1863 | Story7 | B76 | 40 MPa RC Beam (25 cm x 25 cm) | Beam | 40MPa | Concrete Rectangular | 250 | 250 | 625 | 4587.5 | 0.29 | 701.45 | G300E | 1385119.17 | 10.87 | G300E | 802506.67 | 6.3
1864 | Story7 | B77 | 40 MPa RC Beam (25 cm x 25 cm) | Beam | 40MPa | Concrete Rectangular | 250 | 250 | 625 | 4587.5 | 0.29 | 701.45 | G300E | 1298590.18 | 10.19 | G300E | 654701.79 | 5.14
1865 | Story7 | B78 | 40 MPa RC Beam (25 cm x 25 cm) | Beam | 40MPa | Concrete Rectangular | 250 | 250 | 625 | 4587.5 | 0.29 | 701.45 | G300E | 1293675 | 10.15 | G300E | 668341.41 | 5.24
1866 | Story7 | B79 | 40 MPa RC Beam (25 cm x 25 cm) | Beam | 40MPa | Concrete Rectangular | 250 | 250 | 625 | 4587.5 | 0.29 | 701.45 | G300E | 1285155.36 | 10.08 | G300E | 654701.79 | 5.14
1867 | Story7 | B8 | 40 MPa RC Beam (25 cm x 25 cm) | Beam | 40MPa | Concrete Rectangular | 250 | 250 | 625 | 4587.5 | 0.29 | 701.45 | G300E | 1285155.36 | 10.08 | G300E | 654701.79 | 5.14
1868 | Story7 | B80 | 40 MPa RC Beam (25 cm x 25 cm) | Beam | 40MPa | Concrete Rectangular | 250 | 250 | 625 | 4587.5 | 0.29 | 701.45 | G300E | 1205365.62 | 9.46 | G300E | 668341.41 | 5.24
1869 | Story7 | B81 | 40 MPa RC Beam (25 cm x 25 cm) | Beam | 40MPa | Concrete Rectangular | 250 | 250 | 625 | 4587.5 | 0.29 | 701.45 | G300E | 1298590.18 | 10.19 | G300E | 654701.79 | 5.14
1870 | Story7 | B82 | 40 MPa RC Beam (25 cm x 25 cm) | Beam | 40MPa | Concrete Rectangular | 250 | 250 | 625 | 4587.5 | 0.29 | 701.45 | G300E | 1321200 | 10.37 | G300E | 829394.77 | 6.51
1871 | Story7 | B9 | 40 MPa RC Beam (25 cm x 25 cm) | Beam | 40MPa | Concrete Rectangular | 250 | 250 | 625 | 4587.5 | 0.29 | 701.45 | G300E | 1704583.93 | 13.37 | G300E | 327350.89 | 2.57
1872 | Story8 | B1 | 40 MPa RC Beam (25 cm x 25 cm) | Beam | 40MPa | Concrete Rectangular | 250 | 250 | 625 | 4587.5 | 0.29 | 701.45 | G300E | 1332013.39 | 10.45 | G300E | 654701.79 | 5.14
1873 | Story8 | B10 | 40 MPa RC Beam (25 cm x 25 cm) | Beam | 40MPa | Concrete Rectangular | 250 | 250 | 625 | 4587.5 | 0.29 | 701.45 | G300E | 1518175.78 | 11.91 | G300E | 704739.63 | 5.53
1874 | Story8 | B11 | 40 MPa RC Beam (25 cm x 25 cm) | Beam | 40MPa | Concrete Rectangular | 250 | 250 | 625 | 4587.5 | 0.29 | 701.45 | G300E | 1678041.96 | 13.17 | G300E | 0 | 0
1875 | Story8 | B12 | 40 MPa RC Beam (25 cm x 25 cm) | Beam | 40MPa | Concrete Rectangular | 250 | 250 | 625 | 4587.5 | 0.29 | 701.45 | G300E | 1218440 | 9.56 | G300E | 800340.6 | 6.28
1876 | Story8 | B13 | 40 MPa RC Beam (25 cm x 25 cm) | Beam | 40MPa | Concrete Rectangular | 250 | 250 | 625 | 4587.5 | 0.29 | 701.45 | G300E | 1574495.54 | 12.35 | G300E | 327350.89 | 2.57
1877 | Story8 | B14 | 40 MPa RC Beam (25 cm x 25 cm) | Beam | 40MPa | Concrete Rectangular | 250 | 250 | 625 | 4587.5 | 0.29 | 701.45 | G300E | 1357900 | 10.65 | G300E | 654701.79 | 5.14
1878 | Story8 | B15 | 40 MPa RC Beam (25 cm x 25 cm) | Beam | 40MPa | Concrete Rectangular | 250 | 250 | 625 | 4587.5 | 0.29 | 701.45 | G300E | 1331685.71 | 10.45 | G300E | 654701.79 | 5.14
1879 | Story8 | B16 | 40 MPa RC Beam (25 cm x 25 cm) | Beam | 40MPa | Concrete Rectangular | 250 | 250 | 625 | 4587.5 | 0.29 | 701.45 | G300E | 1271065.18 | 9.97 | G300E | 675345.54 | 5.3
1880 | Story8 | B17 | 40 MPa RC Beam (25 cm x 25 cm) | Beam | 40MPa | Concrete Rectangular | 250 | 250 | 625 | 4587.5 | 0.29 | 701.45 | G300E | 1914625.89 | 15.02 | G300E | 47787 | 0.37
1881 | Story8 | B18 | 40 MPa RC Beam (25 cm x 25 cm) | Beam | 40MPa | Concrete Rectangular | 250 | 250 | 625 | 4587.5 | 0.29 | 701.45 | G300E | 1733091.96 | 13.6 | G300E | 545584.82 | 4.28
1882 | Story8 | B19 | 40 MPa RC Beam (25 cm x 25 cm) | Beam | 40MPa | Concrete Rectangular | 250 | 250 | 625 | 4587.5 | 0.29 | 701.45 | G300E | 1673782.14 | 13.13 | G300E | 654701.79 | 5.14
1883 | Story8 | B2 | 40 MPa RC Beam (25 cm x 25 cm) | Beam | 40MPa | Concrete Rectangular | 250 | 250 | 625 | 4587.5 | 0.29 | 701.45 | G300E | 1358227.68 | 10.66 | G300E | 654701.79 | 5.14
1884 | Story8 | B20 | 40 MPa RC Beam (25 cm x 25 cm) | Beam | 40MPa | Concrete Rectangular | 250 | 250 | 625 | 4587.5 | 0.29 | 701.45 | G300E | 1769136.61 | 13.88 | G300E | 545584.82 | 4.28
1885 | Story8 | B21 | 40 MPa RC Beam (25 cm x 25 cm) | Beam | 40MPa | Concrete Rectangular | 250 | 250 | 625 | 4587.5 | 0.29 | 701.45 | G300E | 1624630.36 | 12.75 | G300E | 0 | 0
1886 | Story8 | B22 | 40 MPa RC Beam (25 cm x 25 cm) | Beam | 40MPa | Concrete Rectangular | 250 | 250 | 625 | 4800 | 0.3 | 733.94 | G300E | 2120320 | 16.64 | G300E | 769253.6 | 6.04
1887 | Story8 | B23 | 40 MPa RC Beam (25 cm x 25 cm) | Beam | 40MPa | Concrete Rectangular | 250 | 250 | 625 | 4587.5 | 0.29 | 701.45 | G300E | 1511253.57 | 11.86 | G300E | 436467.86 | 3.42
1888 | Story8 | B24 | 40 MPa RC Beam (25 cm x 25 cm) | Beam | 40MPa | Concrete Rectangular | 250 | 250 | 625 | 4800 | 0.3 | 733.94 | G300E | 2119680 | 16.63 | G300E | 769253.6 | 6.04
1889 | Story8 | B25 | 40 MPa RC Beam (25 cm x 25 cm) | Beam | 40MPa | Concrete Rectangular | 250 | 250 | 625 | 4587.5 | 0.29 | 701.45 | G300E | 1624630.36 | 12.75 | G300E | 0 | 0
1890 | Story8 | B26 | 40 MPa RC Beam (25 cm x 25 cm) | Beam | 40MPa | Concrete Rectangular | 250 | 250 | 625 | 4587.5 | 0.29 | 701.45 | G300E | 1769136.61 | 13.88 | G300E | 545584.82 | 4.28
1891 | Story8 | B27 | 40 MPa RC Beam (25 cm x 25 cm) | Beam | 40MPa | Concrete Rectangular | 250 | 250 | 625 | 4587.5 | 0.29 | 701.45 | G300E | 1674109.82 | 13.14 | G300E | 654701.79 | 5.14
1892 | Story8 | B28 | 40 MPa RC Beam (25 cm x 25 cm) | Beam | 40MPa | Concrete Rectangular | 250 | 250 | 625 | 4587.5 | 0.29 | 701.45 | G300E | 1733419.64 | 13.6 | G300E | 545584.82 | 4.28
1893 | Story8 | B29 | 40 MPa RC Beam (25 cm x 25 cm) | Beam | 40MPa | Concrete Rectangular | 250 | 250 | 625 | 4587.5 | 0.29 | 701.45 | G300E | 1914298.21 | 15.02 | G300E | 47787 | 0.37
1894 | Story8 | B3 | 40 MPa RC Beam (25 cm x 25 cm) | Beam | 40MPa | Concrete Rectangular | 250 | 250 | 625 | 4587.5 | 0.29 | 701.45 | G300E | 1574167.86 | 12.35 | G300E | 327350.89 | 2.57
1895 | Story8 | B30 | 40 MPa RC Beam (25 cm x 25 cm) | Beam | 40MPa | Concrete Rectangular | 250 | 250 | 625 | 4587.5 | 0.29 | 701.45 | G300E | 1270737.5 | 9.97 | G300E | 675345.54 | 5.3
1896 | Story8 | B31 | 40 MPa RC Beam (25 cm x 25 cm) | Beam | 40MPa | Concrete Rectangular | 250 | 250 | 625 | 4587.5 | 0.29 | 701.45 | G300E | 1256319.64 | 9.86 | G300E | 670430.36 | 5.26
1897 | Story8 | B32 | 40 MPa RC Beam (25 cm x 25 cm) | Beam | 40MPa | Concrete Rectangular | 250 | 250 | 625 | 4587.5 | 0.29 | 701.45 | G300E | 1916264.29 | 15.04 | G300E | 47787 | 0.37
1898 | Story8 | B33 | 40 MPa RC Beam (25 cm x 25 cm) | Beam | 40MPa | Concrete Rectangular | 250 | 250 | 625 | 4587.5 | 0.29 | 701.45 | G300E | 1676403.57 | 13.15 | G300E | 436467.86 | 3.42
1899 | Story8 | B34 | 40 MPa RC Beam (25 cm x 25 cm) | Beam | 40MPa | Concrete Rectangular | 250 | 250 | 625 | 4587.5 | 0.29 | 701.45 | G300E | 1880219.64 | 14.75 | G300E | 23893.5 | 0.19
1900 | Story8 | B35 | 40 MPa RC Beam (25 cm x 25 cm) | Beam | 40MPa | Concrete Rectangular | 250 | 250 | 625 | 4587.5 | 0.29 | 701.45 | G300E | 1555162.5 | 12.2 | G300E | 654701.79 | 5.14
1901 | Story8 | B36 | 40 MPa RC Beam (25 cm x 25 cm) | Beam | 40MPa | Concrete Rectangular | 250 | 250 | 625 | 4800 | 0.3 | 733.94 | G300E | 2081920 | 16.34 | G300E | 686027.2 | 5.38
1902 | Story8 | B4 | 40 MPa RC Beam (25 cm x 25 cm) | Beam | 40MPa | Concrete Rectangular | 250 | 250 | 625 | 4587.5 | 0.29 | 701.45 | G300E | 1218745.83 | 9.56 | G300E | 800340.6 | 6.28
1903 | Story8 | B40 | 40 MPa RC Beam (25 cm x 25 cm) | Beam | 40MPa | Concrete Rectangular | 250 | 250 | 625 | 4587.5 | 0.29 | 701.45 | G300E | 1989445.83 | 15.61 | G300E | 655656.2 | 5.14
1904 | Story8 | B41 | 40 MPa RC Beam (25 cm x 25 cm) | Beam | 40MPa | Concrete Rectangular | 250 | 250 | 625 | 4587.5 | 0.29 | 701.45 | G300E | 1555162.5 | 12.2 | G300E | 654701.79 | 5.14
1905 | Story8 | B42 | 40 MPa RC Beam (25 cm x 25 cm) | Beam | 40MPa | Concrete Rectangular | 250 | 250 | 625 | 4587.5 | 0.29 | 701.45 | G300E | 1879236.61 | 14.75 | G300E | 23893.5 | 0.19
1906 | Story8 | B43 | 40 MPa RC Beam (25 cm x 25 cm) | Beam | 40MPa | Concrete Rectangular | 250 | 250 | 625 | 4587.5 | 0.29 | 701.45 | G300E | 1676731.25 | 13.16 | G300E | 436467.86 | 3.42
1907 | Story8 | B44 | 40 MPa RC Beam (25 cm x 25 cm) | Beam | 40MPa | Concrete Rectangular | 250 | 250 | 625 | 4587.5 | 0.29 | 701.45 | G300E | 1915281.25 | 15.03 | G300E | 47787 | 0.37
1908 | Story8 | B45 | 40 MPa RC Beam (25 cm x 25 cm) | Beam | 40MPa | Concrete Rectangular | 250 | 250 | 625 | 4587.5 | 0.29 | 701.45 | G300E | 1256319.64 | 9.86 | G300E | 670430.36 | 5.26
1909 | Story8 | B46 | 40 MPa RC Beam (25 cm x 25 cm) | Beam | 40MPa | Concrete Rectangular | 250 | 250 | 625 | 4587.5 | 0.29 | 701.45 | G300E | 1271065.18 | 9.97 | G300E | 675345.54 | 5.3
1910 | Story8 | B47 | 40 MPa RC Beam (25 cm x 25 cm) | Beam | 40MPa | Concrete Rectangular | 250 | 250 | 625 | 4587.5 | 0.29 | 701.45 | G300E | 1916264.29 | 15.04 | G300E | 47787 | 0.37
1911 | Story8 | B48 | 40 MPa RC Beam (25 cm x 25 cm) | Beam | 40MPa | Concrete Rectangular | 250 | 250 | 625 | 4587.5 | 0.29 | 701.45 | G300E | 1733091.96 | 13.6 | G300E | 545584.82 | 4.28
1912 | Story8 | B49 | 40 MPa RC Beam (25 cm x 25 cm) | Beam | 40MPa | Concrete Rectangular | 250 | 250 | 625 | 4587.5 | 0.29 | 701.45 | G300E | 1880219.64 | 14.75 | G300E | 23893.5 | 0.19
1913 | Story8 | B5 | 40 MPa RC Beam (25 cm x 25 cm) | Beam | 40MPa | Concrete Rectangular | 250 | 250 | 625 | 4587.5 | 0.29 | 701.45 | G300E | 1678041.96 | 13.17 | G300E | 0 | 0
1914 | Story8 | B50 | 40 MPa RC Beam (25 cm x 25 cm) | Beam | 40MPa | Concrete Rectangular | 250 | 250 | 625 | 4587.5 | 0.29 | 701.45 | G300E | 1769136.61 | 13.88 | G300E | 545584.82 | 4.28
1915 | Story8 | B51 | 40 MPa RC Beam (25 cm x 25 cm) | Beam | 40MPa | Concrete Rectangular | 250 | 250 | 625 | 4800 | 0.3 | 733.94 | G300E | 2081920 | 16.34 | G300E | 686027.2 | 5.38
1916 | Story8 | B52 | 40 MPa RC Beam (25 cm x 25 cm) | Beam | 40MPa | Concrete Rectangular | 250 | 250 | 625 | 4587.5 | 0.29 | 701.45 | G300E | 2025840 | 15.9 | G300E | 735198.1 | 5.77
1917 | Story8 | B54 | 40 MPa RC Beam (25 cm x 25 cm) | Beam | 40MPa | Concrete Rectangular | 250 | 250 | 625 | 4587.5 | 0.29 | 701.45 | G300E | 1906259.17 | 14.96 | G300E | 712897.5 | 5.59
1918 | Story8 | B55 | 40 MPa RC Beam (25 cm x 25 cm) | Beam | 40MPa | Concrete Rectangular | 250 | 250 | 625 | 4587.5 | 0.29 | 701.45 | G300E | 1885462.5 | 14.79 | G300E | 611055 | 4.79
1919 | Story8 | B56 | 40 MPa RC Beam (25 cm x 25 cm) | Beam | 40MPa | Concrete Rectangular | 250 | 250 | 625 | 4587.5 | 0.29 | 701.45 | G300E | 1725555.36 | 13.54 | G300E | 436467.86 | 3.42
1920 | Story8 | B57 | 40 MPa RC Beam (25 cm x 25 cm) | Beam | 40MPa | Concrete Rectangular | 250 | 250 | 625 | 4587.5 | 0.29 | 701.45 | G300E | 1879564.29 | 14.75 | G300E | 23893.5 | 0.19
1921 | Story8 | B58 | 40 MPa RC Beam (25 cm x 25 cm) | Beam | 40MPa | Concrete Rectangular | 250 | 250 | 625 | 4587.5 | 0.29 | 701.45 | G300E | 1732436.61 | 13.59 | G300E | 545584.82 | 4.28
1922 | Story8 | B59 | 40 MPa RC Beam (25 cm x 25 cm) | Beam | 40MPa | Concrete Rectangular | 250 | 250 | 625 | 4587.5 | 0.29 | 701.45 | G300E | 1915281.25 | 15.03 | G300E | 47787 | 0.37
1923 | Story8 | B6 | 40 MPa RC Beam (25 cm x 25 cm) | Beam | 40MPa | Concrete Rectangular | 250 | 250 | 625 | 4587.5 | 0.29 | 701.45 | G300E | 1281632.81 | 10.06 | G300E | 704435.71 | 5.53
1924 | Story8 | B60 | 40 MPa RC Beam (25 cm x 25 cm) | Beam | 40MPa | Concrete Rectangular | 250 | 250 | 625 | 4587.5 | 0.29 | 701.45 | G300E | 1270737.5 | 9.97 | G300E | 675345.54 | 5.3
1925 | Story8 | B61 | 40 MPa RC Beam (25 cm x 25 cm) | Beam | 40MPa | Concrete Rectangular | 250 | 250 | 625 | 4587.5 | 0.29 | 701.45 | G300E | 1332013.39 | 10.45 | G300E | 654701.79 | 5.14
1926 | Story8 | B62 | 40 MPa RC Beam (25 cm x 25 cm) | Beam | 40MPa | Concrete Rectangular | 250 | 250 | 625 | 4587.5 | 0.29 | 701.45 | G300E | 1914953.57 | 15.03 | G300E | 47787 | 0.37
1927 | Story8 | B63 | 40 MPa RC Beam (25 cm x 25 cm) | Beam | 40MPa | Concrete Rectangular | 250 | 250 | 625 | 4587.5 | 0.29 | 701.45 | G300E | 1574167.86 | 12.35 | G300E | 327350.89 | 2.57
1928 | Story8 | B64 | 40 MPa RC Beam (25 cm x 25 cm) | Beam | 40MPa | Concrete Rectangular | 250 | 250 | 625 | 4587.5 | 0.29 | 701.45 | G300E | 1673782.14 | 13.13 | G300E | 654701.79 | 5.14
1929 | Story8 | B65 | 40 MPa RC Beam (25 cm x 25 cm) | Beam | 40MPa | Concrete Rectangular | 250 | 250 | 625 | 4587.5 | 0.29 | 701.45 | G300E | 1678041.96 | 13.17 | G300E | 0 | 0
1930 | Story8 | B66 | 40 MPa RC Beam (25 cm x 25 cm) | Beam | 40MPa | Concrete Rectangular | 250 | 250 | 625 | 4587.5 | 0.29 | 701.45 | G300E | 1624630.36 | 12.75 | G300E | 0 | 0
1931 | Story8 | B67 | 40 MPa RC Beam (25 cm x 25 cm) | Beam | 40MPa | Concrete Rectangular | 250 | 250 | 625 | 4587.5 | 0.29 | 701.45 | G300E | 1926422.32 | 15.12 | G300E | 47787 | 0.37
1932 | Story8 | B68 | 40 MPa RC Beam (25 cm x 25 cm) | Beam | 40MPa | Concrete Rectangular | 250 | 250 | 625 | 4587.5 | 0.29 | 701.45 | G300E | 1511908.93 | 11.86 | G300E | 436467.86 | 3.42
1933 | Story8 | B69 | 40 MPa RC Beam (25 cm x 25 cm) | Beam | 40MPa | Concrete Rectangular | 250 | 250 | 625 | 4587.5 | 0.29 | 701.45 | G300E | 1926422.32 | 15.12 | G300E | 47787 | 0.37
1934 | Story8 | B7 | 40 MPa RC Beam (25 cm x 25 cm) | Beam | 40MPa | Concrete Rectangular | 250 | 250 | 625 | 4587.5 | 0.29 | 701.45 | G300E | 1927077.68 | 15.12 | G300E | 47787 | 0.37
1935 | Story8 | B70 | 40 MPa RC Beam (25 cm x 25 cm) | Beam | 40MPa | Concrete Rectangular | 250 | 250 | 625 | 4587.5 | 0.29 | 701.45 | G300E | 1598416.07 | 12.54 | G300E | 0 | 0
1936 | Story8 | B71 | 40 MPa RC Beam (25 cm x 25 cm) | Beam | 40MPa | Concrete Rectangular | 250 | 250 | 625 | 4587.5 | 0.29 | 701.45 | G300E | 1676075.89 | 13.15 | G300E | 0 | 0
1937 | Story8 | B72 | 40 MPa RC Beam (25 cm x 25 cm) | Beam | 40MPa | Concrete Rectangular | 250 | 250 | 625 | 4587.5 | 0.29 | 701.45 | G300E | 1668539.29 | 13.09 | G300E | 654701.79 | 5.14
1938 | Story8 | B73 | 40 MPa RC Beam (25 cm x 25 cm) | Beam | 40MPa | Concrete Rectangular | 250 | 250 | 625 | 4587.5 | 0.29 | 701.45 | G300E | 1574823.21 | 12.36 | G300E | 327350.89 | 2.57
1939 | Story8 | B74 | 40 MPa RC Beam (25 cm x 25 cm) | Beam | 40MPa | Concrete Rectangular | 250 | 250 | 625 | 4587.5 | 0.29 | 701.45 | G300E | 1913970.54 | 15.02 | G300E | 47787 | 0.37
1940 | Story8 | B75 | 40 MPa RC Beam (25 cm x 25 cm) | Beam | 40MPa | Concrete Rectangular | 250 | 250 | 625 | 4587.5 | 0.29 | 701.45 | G300E | 1331685.71 | 10.45 | G300E | 654701.79 | 5.14
1941 | Story8 | B76 | 40 MPa RC Beam (25 cm x 25 cm) | Beam | 40MPa | Concrete Rectangular | 250 | 250 | 625 | 4587.5 | 0.29 | 701.45 | G300E | 1358227.68 | 10.66 | G300E | 654701.79 | 5.14
1942 | Story8 | B77 | 40 MPa RC Beam (25 cm x 25 cm) | Beam | 40MPa | Concrete Rectangular | 250 | 250 | 625 | 4587.5 | 0.29 | 701.45 | G300E | 1218745.83 | 9.56 | G300E | 800340.6 | 6.28
1943 | Story8 | B78 | 40 MPa RC Beam (25 cm x 25 cm) | Beam | 40MPa | Concrete Rectangular | 250 | 250 | 625 | 4587.5 | 0.29 | 701.45 | G300E | 1281632.81 | 10.06 | G300E | 704435.71 | 5.53
1944 | Story8 | B79 | 40 MPa RC Beam (25 cm x 25 cm) | Beam | 40MPa | Concrete Rectangular | 250 | 250 | 625 | 4587.5 | 0.29 | 701.45 | G300E | 1274669.64 | 10 | G300E | 654701.79 | 5.14
1945 | Story8 | B8 | 40 MPa RC Beam (25 cm x 25 cm) | Beam | 40MPa | Concrete Rectangular | 250 | 250 | 625 | 4587.5 | 0.29 | 701.45 | G300E | 1274669.64 | 10 | G300E | 654701.79 | 5.14
1946 | Story8 | B80 | 40 MPa RC Beam (25 cm x 25 cm) | Beam | 40MPa | Concrete Rectangular | 250 | 250 | 625 | 4587.5 | 0.29 | 701.45 | G300E | 1518175.78 | 11.91 | G300E | 704742.5 | 5.53
1947 | Story8 | B81 | 40 MPa RC Beam (25 cm x 25 cm) | Beam | 40MPa | Concrete Rectangular | 250 | 250 | 625 | 4587.5 | 0.29 | 701.45 | G300E | 1218440 | 9.56 | G300E | 800340.6 | 6.28
1948 | Story8 | B82 | 40 MPa RC Beam (25 cm x 25 cm) | Beam | 40MPa | Concrete Rectangular | 250 | 250 | 625 | 4587.5 | 0.29 | 701.45 | G300E | 1357900 | 10.65 | G300E | 654701.79 | 5.14
1949 | Story8 | B9 | 40 MPa RC Beam (25 cm x 25 cm) | Beam | 40MPa | Concrete Rectangular | 250 | 250 | 625 | 4587.5 | 0.29 | 701.45 | G300E | 1926750 | 15.12 | G300E | 47787 | 0.37
1950 | Story9 | B1 | 40 MPa RC Beam (25 cm x 25 cm) | Beam | 40MPa | Concrete Rectangular | 250 | 250 | 625 | 4600 | 0.29 | 703.36 | G300E | 1479557.14 | 11.61 | G300E | 656485.71 | 5.15
1951 | Story9 | B10 | 40 MPa RC Beam (25 cm x 25 cm) | Beam | 40MPa | Concrete Rectangular | 250 | 250 | 625 | 4600 | 0.29 | 703.36 | G300E | 1758925 | 13.8 | G300E | 670162.5 | 5.26
1952 | Story9 | B11 | 40 MPa RC Beam (25 cm x 25 cm) | Beam | 40MPa | Concrete Rectangular | 250 | 250 | 625 | 4600 | 0.29 | 703.36 | G300E | 1951385.71 | 15.31 | G300E | 23958.61 | 0.19
1953 | Story9 | B12 | 40 MPa RC Beam (25 cm x 25 cm) | Beam | 40MPa | Concrete Rectangular | 250 | 250 | 625 | 4600 | 0.29 | 703.36 | G300E | 1385520 | 10.87 | G300E | 675280 | 5.3
1954 | Story9 | B13 | 40 MPa RC Beam (25 cm x 25 cm) | Beam | 40MPa | Concrete Rectangular | 250 | 250 | 625 | 4600 | 0.29 | 703.36 | G300E | 1886985.71 | 14.81 | G300E | 352201.46 | 2.76
1955 | Story9 | B14 | 40 MPa RC Beam (25 cm x 25 cm) | Beam | 40MPa | Concrete Rectangular | 250 | 250 | 625 | 4600 | 0.29 | 703.36 | G300E | 1515700 | 11.89 | G300E | 656485.71 | 5.15
1956 | Story9 | B15 | 40 MPa RC Beam (25 cm x 25 cm) | Beam | 40MPa | Concrete Rectangular | 250 | 250 | 625 | 4600 | 0.29 | 703.36 | G300E | 1479228.57 | 11.61 | G300E | 656485.71 | 5.15
1957 | Story9 | B16 | 40 MPa RC Beam (25 cm x 25 cm) | Beam | 40MPa | Concrete Rectangular | 250 | 250 | 625 | 4600 | 0.29 | 703.36 | G300E | 1415814.29 | 11.11 | G300E | 698871.43 | 5.48
1958 | Story9 | B17 | 40 MPa RC Beam (25 cm x 25 cm) | Beam | 40MPa | Concrete Rectangular | 250 | 250 | 625 | 4600 | 0.29 | 703.36 | G300E | 2122242.86 | 16.65 | G300E | 47917.21 | 0.38
1959 | Story9 | B18 | 40 MPa RC Beam (25 cm x 25 cm) | Beam | 40MPa | Concrete Rectangular | 250 | 250 | 625 | 4600 | 0.29 | 703.36 | G300E | 1971757.14 | 15.47 | G300E | 704402.93 | 5.53
1960 | Story9 | B19 | 40 MPa RC Beam (25 cm x 25 cm) | Beam | 40MPa | Concrete Rectangular | 250 | 250 | 625 | 4600 | 0.29 | 703.36 | G300E | 1907028.57 | 14.96 | G300E | 704402.93 | 5.53
1961 | Story9 | B2 | 40 MPa RC Beam (25 cm x 25 cm) | Beam | 40MPa | Concrete Rectangular | 250 | 250 | 625 | 4600 | 0.29 | 703.36 | G300E | 1516357.14 | 11.9 | G300E | 656485.71 | 5.15
1962 | Story9 | B20 | 40 MPa RC Beam (25 cm x 25 cm) | Beam | 40MPa | Concrete Rectangular | 250 | 250 | 625 | 4600 | 0.29 | 703.36 | G300E | 2010200 | 15.77 | G300E | 704402.93 | 5.53
1963 | Story9 | B21 | 40 MPa RC Beam (25 cm x 25 cm) | Beam | 40MPa | Concrete Rectangular | 250 | 250 | 625 | 4600 | 0.29 | 703.36 | G300E | 1760485.71 | 13.81 | G300E | 23958.61 | 0.19
1964 | Story9 | B22 | 40 MPa RC Beam (25 cm x 25 cm) | Beam | 40MPa | Concrete Rectangular | 250 | 250 | 625 | 4800 | 0.3 | 733.94 | G300E | 2442240 | 19.16 | G300E | 792587.2 | 6.22
1965 | Story9 | B23 | 40 MPa RC Beam (25 cm x 25 cm) | Beam | 40MPa | Concrete Rectangular | 250 | 250 | 625 | 4600 | 0.29 | 703.36 | G300E | 1684914.29 | 13.22 | G300E | 656485.71 | 5.15
1966 | Story9 | B24 | 40 MPa RC Beam (25 cm x 25 cm) | Beam | 40MPa | Concrete Rectangular | 250 | 250 | 625 | 4800 | 0.3 | 733.94 | G300E | 2442240 | 19.16 | G300E | 792587.2 | 6.22
1967 | Story9 | B25 | 40 MPa RC Beam (25 cm x 25 cm) | Beam | 40MPa | Concrete Rectangular | 250 | 250 | 625 | 4600 | 0.29 | 703.36 | G300E | 1761142.86 | 13.82 | G300E | 23958.61 | 0.19
1968 | Story9 | B26 | 40 MPa RC Beam (25 cm x 25 cm) | Beam | 40MPa | Concrete Rectangular | 250 | 250 | 625 | 4600 | 0.29 | 703.36 | G300E | 2010528.57 | 15.78 | G300E | 704402.93 | 5.53
1969 | Story9 | B27 | 40 MPa RC Beam (25 cm x 25 cm) | Beam | 40MPa | Concrete Rectangular | 250 | 250 | 625 | 4600 | 0.29 | 703.36 | G300E | 1906700 | 14.96 | G300E | 704402.93 | 5.53
1970 | Story9 | B28 | 40 MPa RC Beam (25 cm x 25 cm) | Beam | 40MPa | Concrete Rectangular | 250 | 250 | 625 | 4600 | 0.29 | 703.36 | G300E | 1972085.71 | 15.47 | G300E | 704402.93 | 5.53
1971 | Story9 | B29 | 40 MPa RC Beam (25 cm x 25 cm) | Beam | 40MPa | Concrete Rectangular | 250 | 250 | 625 | 4600 | 0.29 | 703.36 | G300E | 2122242.86 | 16.65 | G300E | 47917.21 | 0.38
1972 | Story9 | B3 | 40 MPa RC Beam (25 cm x 25 cm) | Beam | 40MPa | Concrete Rectangular | 250 | 250 | 625 | 4600 | 0.29 | 703.36 | G300E | 1885671.43 | 14.8 | G300E | 352201.46 | 2.76
1973 | Story9 | B30 | 40 MPa RC Beam (25 cm x 25 cm) | Beam | 40MPa | Concrete Rectangular | 250 | 250 | 625 | 4600 | 0.29 | 703.36 | G300E | 1415814.29 | 11.11 | G300E | 697885.71 | 5.48
1974 | Story9 | B31 | 40 MPa RC Beam (25 cm x 25 cm) | Beam | 40MPa | Concrete Rectangular | 250 | 250 | 625 | 4600 | 0.29 | 703.36 | G300E | 1393800 | 10.94 | G300E | 737314.29 | 5.79
1975 | Story9 | B32 | 40 MPa RC Beam (25 cm x 25 cm) | Beam | 40MPa | Concrete Rectangular | 250 | 250 | 625 | 4600 | 0.29 | 703.36 | G300E | 2233300 | 17.52 | G300E | 47917.21 | 0.38
1976 | Story9 | B33 | 40 MPa RC Beam (25 cm x 25 cm) | Beam | 40MPa | Concrete Rectangular | 250 | 250 | 625 | 4600 | 0.29 | 703.36 | G300E | 1877457.14 | 14.73 | G300E | 704402.93 | 5.53
1977 | Story9 | B34 | 40 MPa RC Beam (25 cm x 25 cm) | Beam | 40MPa | Concrete Rectangular | 250 | 250 | 625 | 4600 | 0.29 | 703.36 | G300E | 2170871.43 | 17.03 | G300E | 47917.21 | 0.38
1978 | Story9 | B35 | 40 MPa RC Beam (25 cm x 25 cm) | Beam | 40MPa | Concrete Rectangular | 250 | 250 | 625 | 4600 | 0.29 | 703.36 | G300E | 1754571.43 | 13.77 | G300E | 656485.71 | 5.15
1979 | Story9 | B36 | 40 MPa RC Beam (25 cm x 25 cm) | Beam | 40MPa | Concrete Rectangular | 250 | 250 | 625 | 4800 | 0.3 | 733.94 | G300E | 2406720 | 18.88 | G300E | 686027.2 | 5.38
1980 | Story9 | B4 | 40 MPa RC Beam (25 cm x 25 cm) | Beam | 40MPa | Concrete Rectangular | 250 | 250 | 625 | 4600 | 0.29 | 703.36 | G300E | 1385520 | 10.87 | G300E | 675280 | 5.3
1981 | Story9 | B40 | 40 MPa RC Beam (25 cm x 25 cm) | Beam | 40MPa | Concrete Rectangular | 250 | 250 | 625 | 4600 | 0.29 | 703.36 | G300E | 2305520 | 18.09 | G300E | 657442.73 | 5.16
1982 | Story9 | B41 | 40 MPa RC Beam (25 cm x 25 cm) | Beam | 40MPa | Concrete Rectangular | 250 | 250 | 625 | 4600 | 0.29 | 703.36 | G300E | 1753914.29 | 13.76 | G300E | 656485.71 | 5.15
1983 | Story9 | B42 | 40 MPa RC Beam (25 cm x 25 cm) | Beam | 40MPa | Concrete Rectangular | 250 | 250 | 625 | 4600 | 0.29 | 703.36 | G300E | 2170542.86 | 17.03 | G300E | 47917.21 | 0.38
1984 | Story9 | B43 | 40 MPa RC Beam (25 cm x 25 cm) | Beam | 40MPa | Concrete Rectangular | 250 | 250 | 625 | 4600 | 0.29 | 703.36 | G300E | 1877785.71 | 14.73 | G300E | 704402.93 | 5.53
1985 | Story9 | B44 | 40 MPa RC Beam (25 cm x 25 cm) | Beam | 40MPa | Concrete Rectangular | 250 | 250 | 625 | 4600 | 0.29 | 703.36 | G300E | 2231985.71 | 17.51 | G300E | 47917.21 | 0.38
1986 | Story9 | B45 | 40 MPa RC Beam (25 cm x 25 cm) | Beam | 40MPa | Concrete Rectangular | 250 | 250 | 625 | 4600 | 0.29 | 703.36 | G300E | 1393800 | 10.94 | G300E | 737314.29 | 5.79
1987 | Story9 | B46 | 40 MPa RC Beam (25 cm x 25 cm) | Beam | 40MPa | Concrete Rectangular | 250 | 250 | 625 | 4600 | 0.29 | 703.36 | G300E | 1415814.29 | 11.11 | G300E | 698871.43 | 5.48
1988 | Story9 | B47 | 40 MPa RC Beam (25 cm x 25 cm) | Beam | 40MPa | Concrete Rectangular | 250 | 250 | 625 | 4600 | 0.29 | 703.36 | G300E | 2233300 | 17.52 | G300E | 47917.21 | 0.38
1989 | Story9 | B48 | 40 MPa RC Beam (25 cm x 25 cm) | Beam | 40MPa | Concrete Rectangular | 250 | 250 | 625 | 4600 | 0.29 | 703.36 | G300E | 1971757.14 | 15.47 | G300E | 704402.93 | 5.53
1990 | Story9 | B49 | 40 MPa RC Beam (25 cm x 25 cm) | Beam | 40MPa | Concrete Rectangular | 250 | 250 | 625 | 4600 | 0.29 | 703.36 | G300E | 2170871.43 | 17.03 | G300E | 47917.21 | 0.38
1991 | Story9 | B5 | 40 MPa RC Beam (25 cm x 25 cm) | Beam | 40MPa | Concrete Rectangular | 250 | 250 | 625 | 4600 | 0.29 | 703.36 | G300E | 1950728.57 | 15.31 | G300E | 23958.61 | 0.19
1992 | Story9 | B50 | 40 MPa RC Beam (25 cm x 25 cm) | Beam | 40MPa | Concrete Rectangular | 250 | 250 | 625 | 4600 | 0.29 | 703.36 | G300E | 2010200 | 15.77 | G300E | 704402.93 | 5.53
1993 | Story9 | B51 | 40 MPa RC Beam (25 cm x 25 cm) | Beam | 40MPa | Concrete Rectangular | 250 | 250 | 625 | 4800 | 0.3 | 733.94 | G300E | 2406720 | 18.88 | G300E | 686027.2 | 5.38
1994 | Story9 | B52 | 40 MPa RC Beam (25 cm x 25 cm) | Beam | 40MPa | Concrete Rectangular | 250 | 250 | 625 | 4600 | 0.29 | 703.36 | G300E | 2340786.67 | 18.37 | G300E | 759562.73 | 5.96
1995 | Story9 | B54 | 40 MPa RC Beam (25 cm x 25 cm) | Beam | 40MPa | Concrete Rectangular | 250 | 250 | 625 | 4600 | 0.29 | 703.36 | G300E | 2275466.67 | 17.85 | G300E | 737201.37 | 5.78
1996 | Story9 | B55 | 40 MPa RC Beam (25 cm x 25 cm) | Beam | 40MPa | Concrete Rectangular | 250 | 250 | 625 | 4600 | 0.29 | 703.36 | G300E | 2259520 | 17.73 | G300E | 635081.37 | 4.98
1997 | Story9 | B56 | 40 MPa RC Beam (25 cm x 25 cm) | Beam | 40MPa | Concrete Rectangular | 250 | 250 | 625 | 4600 | 0.29 | 703.36 | G300E | 1967814.29 | 15.44 | G300E | 680444.32 | 5.34
1998 | Story9 | B57 | 40 MPa RC Beam (25 cm x 25 cm) | Beam | 40MPa | Concrete Rectangular | 250 | 250 | 625 | 4600 | 0.29 | 703.36 | G300E | 2170871.43 | 17.03 | G300E | 47917.21 | 0.38
1999 | Story9 | B58 | 40 MPa RC Beam (25 cm x 25 cm) | Beam | 40MPa | Concrete Rectangular | 250 | 250 | 625 | 4600 | 0.29 | 703.36 | G300E | 1971428.57 | 15.47 | G300E | 704402.93 | 5.53
2000 | Story9 | B59 | 40 MPa RC Beam (25 cm x 25 cm) | Beam | 40MPa | Concrete Rectangular | 250 | 250 | 625 | 4600 | 0.29 | 703.36 | G300E | 2232314.29 | 17.52 | G300E | 47917.21 | 0.38
2001 | Story9 | B6 | 40 MPa RC Beam (25 cm x 25 cm) | Beam | 40MPa | Concrete Rectangular | 250 | 250 | 625 | 4600 | 0.29 | 703.36 | G300E | 1586137.5 | 12.45 | G300E | 670162.5 | 5.26
2002 | Story9 | B60 | 40 MPa RC Beam (25 cm x 25 cm) | Beam | 40MPa | Concrete Rectangular | 250 | 250 | 625 | 4600 | 0.29 | 703.36 | G300E | 1415814.29 | 11.11 | G300E | 697885.71 | 5.48
2003 | Story9 | B61 | 40 MPa RC Beam (25 cm x 25 cm) | Beam | 40MPa | Concrete Rectangular | 250 | 250 | 625 | 4600 | 0.29 | 703.36 | G300E | 1479557.14 | 11.61 | G300E | 656485.71 | 5.15
2004 | Story9 | B62 | 40 MPa RC Beam (25 cm x 25 cm) | Beam | 40MPa | Concrete Rectangular | 250 | 250 | 625 | 4600 | 0.29 | 703.36 | G300E | 2122242.86 | 16.65 | G300E | 47917.21 | 0.38
2005 | Story9 | B63 | 40 MPa RC Beam (25 cm x 25 cm) | Beam | 40MPa | Concrete Rectangular | 250 | 250 | 625 | 4600 | 0.29 | 703.36 | G300E | 1885671.43 | 14.8 | G300E | 352201.46 | 2.76
2006 | Story9 | B64 | 40 MPa RC Beam (25 cm x 25 cm) | Beam | 40MPa | Concrete Rectangular | 250 | 250 | 625 | 4600 | 0.29 | 703.36 | G300E | 1907028.57 | 14.96 | G300E | 704402.93 | 5.53
2007 | Story9 | B65 | 40 MPa RC Beam (25 cm x 25 cm) | Beam | 40MPa | Concrete Rectangular | 250 | 250 | 625 | 4600 | 0.29 | 703.36 | G300E | 1950728.57 | 15.31 | G300E | 23958.61 | 0.19
2008 | Story9 | B66 | 40 MPa RC Beam (25 cm x 25 cm) | Beam | 40MPa | Concrete Rectangular | 250 | 250 | 625 | 4600 | 0.29 | 703.36 | G300E | 1761142.86 | 13.82 | G300E | 23958.61 | 0.19
2009 | Story9 | B67 | 40 MPa RC Beam (25 cm x 25 cm) | Beam | 40MPa | Concrete Rectangular | 250 | 250 | 625 | 4600 | 0.29 | 703.36 | G300E | 2155757.14 | 16.91 | G300E | 47917.21 | 0.38
2010 | Story9 | B68 | 40 MPa RC Beam (25 cm x 25 cm) | Beam | 40MPa | Concrete Rectangular | 250 | 250 | 625 | 4600 | 0.29 | 703.36 | G300E | 1685900 | 13.23 | G300E | 656485.71 | 5.15
2011 | Story9 | B69 | 40 MPa RC Beam (25 cm x 25 cm) | Beam | 40MPa | Concrete Rectangular | 250 | 250 | 625 | 4600 | 0.29 | 703.36 | G300E | 2155100 | 16.91 | G300E | 47917.21 | 0.38
2012 | Story9 | B7 | 40 MPa RC Beam (25 cm x 25 cm) | Beam | 40MPa | Concrete Rectangular | 250 | 250 | 625 | 4600 | 0.29 | 703.36 | G300E | 2155757.14 | 16.91 | G300E | 47917.21 | 0.38
2013 | Story9 | B70 | 40 MPa RC Beam (25 cm x 25 cm) | Beam | 40MPa | Concrete Rectangular | 250 | 250 | 625 | 4600 | 0.29 | 703.36 | G300E | 1737157.14 | 13.63 | G300E | 23958.61 | 0.19
2014 | Story9 | B71 | 40 MPa RC Beam (25 cm x 25 cm) | Beam | 40MPa | Concrete Rectangular | 250 | 250 | 625 | 4600 | 0.29 | 703.36 | G300E | 1948757.14 | 15.29 | G300E | 23958.61 | 0.19
2015 | Story9 | B72 | 40 MPa RC Beam (25 cm x 25 cm) | Beam | 40MPa | Concrete Rectangular | 250 | 250 | 625 | 4600 | 0.29 | 703.36 | G300E | 1900785.71 | 14.91 | G300E | 680444.32 | 5.34
2016 | Story9 | B73 | 40 MPa RC Beam (25 cm x 25 cm) | Beam | 40MPa | Concrete Rectangular | 250 | 250 | 625 | 4600 | 0.29 | 703.36 | G300E | 1886985.71 | 14.81 | G300E | 352201.46 | 2.76
2017 | Story9 | B74 | 40 MPa RC Beam (25 cm x 25 cm) | Beam | 40MPa | Concrete Rectangular | 250 | 250 | 625 | 4600 | 0.29 | 703.36 | G300E | 2122242.86 | 16.65 | G300E | 47917.21 | 0.38
2018 | Story9 | B75 | 40 MPa RC Beam (25 cm x 25 cm) | Beam | 40MPa | Concrete Rectangular | 250 | 250 | 625 | 4600 | 0.29 | 703.36 | G300E | 1479228.57 | 11.61 | G300E | 656485.71 | 5.15
2019 | Story9 | B76 | 40 MPa RC Beam (25 cm x 25 cm) | Beam | 40MPa | Concrete Rectangular | 250 | 250 | 625 | 4600 | 0.29 | 703.36 | G300E | 1516357.14 | 11.9 | G300E | 656485.71 | 5.15
2020 | Story9 | B77 | 40 MPa RC Beam (25 cm x 25 cm) | Beam | 40MPa | Concrete Rectangular | 250 | 250 | 625 | 4600 | 0.29 | 703.36 | G300E | 1385520 | 10.87 | G300E | 675280 | 5.3
2021 | Story9 | B78 | 40 MPa RC Beam (25 cm x 25 cm) | Beam | 40MPa | Concrete Rectangular | 250 | 250 | 625 | 4600 | 0.29 | 703.36 | G300E | 1586137.5 | 12.45 | G300E | 670162.5 | 5.26
2022 | Story9 | B79 | 40 MPa RC Beam (25 cm x 25 cm) | Beam | 40MPa | Concrete Rectangular | 250 | 250 | 625 | 4600 | 0.29 | 703.36 | G300E | 1409571.43 | 11.06 | G300E | 656485.71 | 5.15
2023 | Story9 | B8 | 40 MPa RC Beam (25 cm x 25 cm) | Beam | 40MPa | Concrete Rectangular | 250 | 250 | 625 | 4600 | 0.29 | 703.36 | G300E | 1409900 | 11.06 | G300E | 656485.71 | 5.15
2024 | Story9 | B80 | 40 MPa RC Beam (25 cm x 25 cm) | Beam | 40MPa | Concrete Rectangular | 250 | 250 | 625 | 4600 | 0.29 | 703.36 | G300E | 1758350 | 13.8 | G300E | 670162.5 | 5.26
2025 | Story9 | B81 | 40 MPa RC Beam (25 cm x 25 cm) | Beam | 40MPa | Concrete Rectangular | 250 | 250 | 625 | 4600 | 0.29 | 703.36 | G300E | 1385520 | 10.87 | G300E | 675280 | 5.3
2026 | Story9 | B82 | 40 MPa RC Beam (25 cm x 25 cm) | Beam | 40MPa | Concrete Rectangular | 250 | 250 | 625 | 4600 | 0.29 | 703.36 | G300E | 1515700 | 11.89 | G300E | 656485.71 | 5.15
2027 | Story9 | B9 | 40 MPa RC Beam (25 cm x 25 cm) | Beam | 40MPa | Concrete Rectangular | 250 | 250 | 625 | 4600 | 0.29 | 703.36 | G300E | 2155757.14 | 16.91 | G300E | 47917.21 | 0.38

## Columns
| Story | Label | Section | Structural_Element_Type | Material | Cross_Section_Type | Width_(mm) | Depth_(mm) | Area_(cm^2) | Length_(mm) | Volume_(m^3) | Mass_(kg) | Long._Rebar_Material | Long._Rebar_Volume_(mm^3) | Long._Rebar_Mass_(kg) | Tran._Rebar_Material | Tran._Rebar_Volume_(mm^3) | Tran._Rebar_Mass_(kg)
0 | Story1 | C1 | 40 MPa RC Column (45 cm x 45 cm) | Column | 40MPa | Concrete Rectangular | 450 | 450 | 2025 | 3250 | 0.66 | 1610.09 | G300E | 6581250 | 51.64 | G300E | 0 | 0
1 | Story1 | C10 | 40 MPa RC Column (45 cm x 45 cm) | Column | 40MPa | Concrete Rectangular | 450 | 450 | 2025 | 3250 | 0.66 | 1610.09 | G300E | 40772333.33 | 319.91 | G300E | 0 | 0
2 | Story1 | C11 | 40 MPa RC Column (45 cm x 45 cm) | Column | 40MPa | Concrete Rectangular | 450 | 450 | 2025 | 3250 | 0.66 | 1610.09 | G300E | 42817666.67 | 335.96 | G300E | 0 | 0
3 | Story1 | C12 | 40 MPa RC Column (45 cm x 45 cm) | Column | 40MPa | Concrete Rectangular | 450 | 450 | 2025 | 3250 | 0.66 | 1610.09 | G300E | 31605166.67 | 247.99 | G300E | 0 | 0
4 | Story1 | C13 | 40 MPa RC Column (45 cm x 45 cm) | Column | 40MPa | Concrete Rectangular | 450 | 450 | 2025 | 3250 | 0.66 | 1610.09 | G300E | 31616000 | 248.07 | G300E | 0 | 0
5 | Story1 | C14 | 40 MPa RC Column (45 cm x 45 cm) | Column | 40MPa | Concrete Rectangular | 450 | 450 | 2025 | 3250 | 0.66 | 1610.09 | G300E | 42837166.67 | 336.12 | G300E | 0 | 0
6 | Story1 | C15 | 40 MPa RC Column (45 cm x 45 cm) | Column | 40MPa | Concrete Rectangular | 450 | 450 | 2025 | 3250 | 0.66 | 1610.09 | G300E | 40840583.33 | 320.45 | G300E | 0 | 0
7 | Story1 | C16 | 40 MPa RC Column (45 cm x 45 cm) | Column | 40MPa | Concrete Rectangular | 450 | 450 | 2025 | 3250 | 0.66 | 1610.09 | G300E | 6581250 | 51.64 | G300E | 0 | 0
8 | Story1 | C17 | 40 MPa RC Column (45 cm x 45 cm) | Column | 40MPa | Concrete Rectangular | 450 | 450 | 2025 | 3250 | 0.66 | 1610.09 | G300E | 6581250 | 51.64 | G300E | 0 | 0
9 | Story1 | C18 | 40 MPa RC Column (45 cm x 45 cm) | Column | 40MPa | Concrete Rectangular | 450 | 450 | 2025 | 3250 | 0.66 | 1610.09 | G300E | 47627666.67 | 373.7 | G300E | 0 | 0
10 | Story1 | C19 | 40 MPa RC Column (45 cm x 45 cm) | Column | 40MPa | Concrete Rectangular | 450 | 450 | 2025 | 3250 | 0.66 | 1610.09 | G300E | 40563250 | 318.27 | G300E | 0 | 0
11 | Story1 | C2 | 40 MPa RC Column (45 cm x 45 cm) | Column | 40MPa | Concrete Rectangular | 450 | 450 | 2025 | 3250 | 0.66 | 1610.09 | G300E | 6581250 | 51.64 | G300E | 0 | 0
12 | Story1 | C22 | 40 MPa RC Column (45 cm x 45 cm) | Column | 40MPa | Concrete Rectangular | 450 | 450 | 2025 | 3250 | 0.66 | 1610.09 | G300E | 40531833.33 | 318.03 | G300E | 0 | 0
13 | Story1 | C23 | 40 MPa RC Column (45 cm x 45 cm) | Column | 40MPa | Concrete Rectangular | 450 | 450 | 2025 | 3250 | 0.66 | 1610.09 | G300E | 47654750 | 373.92 | G300E | 0 | 0
14 | Story1 | C24 | 40 MPa RC Column (45 cm x 45 cm) | Column | 40MPa | Concrete Rectangular | 450 | 450 | 2025 | 3250 | 0.66 | 1610.09 | G300E | 6581250 | 51.64 | G300E | 0 | 0
15 | Story1 | C25 | 40 MPa RC Column (45 cm x 45 cm) | Column | 40MPa | Concrete Rectangular | 450 | 450 | 2025 | 3250 | 0.66 | 1610.09 | G300E | 6581250 | 51.64 | G300E | 0 | 0
16 | Story1 | C26 | 40 MPa RC Column (45 cm x 45 cm) | Column | 40MPa | Concrete Rectangular | 450 | 450 | 2025 | 3250 | 0.66 | 1610.09 | G300E | 47627666.67 | 373.7 | G300E | 0 | 0
17 | Story1 | C27 | 40 MPa RC Column (45 cm x 45 cm) | Column | 40MPa | Concrete Rectangular | 450 | 450 | 2025 | 3250 | 0.66 | 1610.09 | G300E | 40565416.67 | 318.29 | G300E | 0 | 0
18 | Story1 | C3 | 40 MPa RC Column (45 cm x 45 cm) | Column | 40MPa | Concrete Rectangular | 450 | 450 | 2025 | 3250 | 0.66 | 1610.09 | G300E | 6581250 | 51.64 | G300E | 0 | 0
19 | Story1 | C30 | 40 MPa RC Column (45 cm x 45 cm) | Column | 40MPa | Concrete Rectangular | 450 | 450 | 2025 | 3250 | 0.66 | 1610.09 | G300E | 40188416.67 | 315.33 | G300E | 0 | 0
20 | Story1 | C31 | 40 MPa RC Column (45 cm x 45 cm) | Column | 40MPa | Concrete Rectangular | 450 | 450 | 2025 | 3250 | 0.66 | 1610.09 | G300E | 47624416.67 | 373.68 | G300E | 0 | 0
21 | Story1 | C32 | 40 MPa RC Column (45 cm x 45 cm) | Column | 40MPa | Concrete Rectangular | 450 | 450 | 2025 | 3250 | 0.66 | 1610.09 | G300E | 6581250 | 51.64 | G300E | 0 | 0
22 | Story1 | C33 | 40 MPa RC Column (45 cm x 45 cm) | Column | 40MPa | Concrete Rectangular | 450 | 450 | 2025 | 3250 | 0.66 | 1610.09 | G300E | 6581250 | 51.64 | G300E | 0 | 0
23 | Story1 | C34 | 40 MPa RC Column (45 cm x 45 cm) | Column | 40MPa | Concrete Rectangular | 450 | 450 | 2025 | 3250 | 0.66 | 1610.09 | G300E | 40773416.67 | 319.92 | G300E | 0 | 0
24 | Story1 | C35 | 40 MPa RC Column (45 cm x 45 cm) | Column | 40MPa | Concrete Rectangular | 450 | 450 | 2025 | 3250 | 0.66 | 1610.09 | G300E | 42817666.67 | 335.96 | G300E | 0 | 0
25 | Story1 | C36 | 40 MPa RC Column (45 cm x 45 cm) | Column | 40MPa | Concrete Rectangular | 450 | 450 | 2025 | 3250 | 0.66 | 1610.09 | G300E | 31575916.67 | 247.76 | G300E | 0 | 0
26 | Story1 | C37 | 40 MPa RC Column (45 cm x 45 cm) | Column | 40MPa | Concrete Rectangular | 450 | 450 | 2025 | 3250 | 0.66 | 1610.09 | G300E | 31261750 | 245.29 | G300E | 0 | 0
27 | Story1 | C38 | 40 MPa RC Column (45 cm x 45 cm) | Column | 40MPa | Concrete Rectangular | 450 | 450 | 2025 | 3250 | 0.66 | 1610.09 | G300E | 43147000 | 338.55 | G300E | 0 | 0
28 | Story1 | C39 | 40 MPa RC Column (45 cm x 45 cm) | Column | 40MPa | Concrete Rectangular | 450 | 450 | 2025 | 3250 | 0.66 | 1610.09 | G300E | 40841666.67 | 320.46 | G300E | 0 | 0
29 | Story1 | C4 | 40 MPa RC Column (45 cm x 45 cm) | Column | 40MPa | Concrete Rectangular | 450 | 450 | 2025 | 3250 | 0.66 | 1610.09 | G300E | 6581250 | 51.64 | G300E | 0 | 0
30 | Story1 | C40 | 40 MPa RC Column (45 cm x 45 cm) | Column | 40MPa | Concrete Rectangular | 450 | 450 | 2025 | 3250 | 0.66 | 1610.09 | G300E | 6581250 | 51.64 | G300E | 0 | 0
31 | Story1 | C41 | 40 MPa RC Column (45 cm x 45 cm) | Column | 40MPa | Concrete Rectangular | 450 | 450 | 2025 | 3250 | 0.66 | 1610.09 | G300E | 6581250 | 51.64 | G300E | 0 | 0
32 | Story1 | C42 | 40 MPa RC Column (45 cm x 45 cm) | Column | 40MPa | Concrete Rectangular | 450 | 450 | 2025 | 3250 | 0.66 | 1610.09 | G300E | 6581250 | 51.64 | G300E | 0 | 0
33 | Story1 | C43 | 40 MPa RC Column (45 cm x 45 cm) | Column | 40MPa | Concrete Rectangular | 450 | 450 | 2025 | 3250 | 0.66 | 1610.09 | G300E | 6581250 | 51.64 | G300E | 0 | 0
34 | Story1 | C44 | 40 MPa RC Column (45 cm x 45 cm) | Column | 40MPa | Concrete Rectangular | 450 | 450 | 2025 | 3250 | 0.66 | 1610.09 | G300E | 6581250 | 51.64 | G300E | 0 | 0
35 | Story1 | C45 | 40 MPa RC Column (45 cm x 45 cm) | Column | 40MPa | Concrete Rectangular | 450 | 450 | 2025 | 3250 | 0.66 | 1610.09 | G300E | 6581250 | 51.64 | G300E | 0 | 0
36 | Story1 | C46 | 40 MPa RC Column (45 cm x 45 cm) | Column | 40MPa | Concrete Rectangular | 450 | 450 | 2025 | 3250 | 0.66 | 1610.09 | G300E | 6581250 | 51.64 | G300E | 0 | 0
37 | Story1 | C47 | 40 MPa RC Column (45 cm x 45 cm) | Column | 40MPa | Concrete Rectangular | 450 | 450 | 2025 | 3250 | 0.66 | 1610.09 | G300E | 6581250 | 51.64 | G300E | 0 | 0
38 | Story1 | C48 | 40 MPa RC Column (45 cm x 45 cm) | Column | 40MPa | Concrete Rectangular | 450 | 450 | 2025 | 3250 | 0.66 | 1610.09 | G300E | 6581250 | 51.64 | G300E | 0 | 0
39 | Story1 | C5 | 40 MPa RC Column (45 cm x 45 cm) | Column | 40MPa | Concrete Rectangular | 450 | 450 | 2025 | 3250 | 0.66 | 1610.09 | G300E | 6581250 | 51.64 | G300E | 0 | 0
40 | Story1 | C6 | 40 MPa RC Column (45 cm x 45 cm) | Column | 40MPa | Concrete Rectangular | 450 | 450 | 2025 | 3250 | 0.66 | 1610.09 | G300E | 6581250 | 51.64 | G300E | 0 | 0
41 | Story1 | C7 | 40 MPa RC Column (45 cm x 45 cm) | Column | 40MPa | Concrete Rectangular | 450 | 450 | 2025 | 3250 | 0.66 | 1610.09 | G300E | 6581250 | 51.64 | G300E | 0 | 0
42 | Story1 | C8 | 40 MPa RC Column (45 cm x 45 cm) | Column | 40MPa | Concrete Rectangular | 450 | 450 | 2025 | 3250 | 0.66 | 1610.09 | G300E | 6581250 | 51.64 | G300E | 0 | 0
43 | Story1 | C9 | 40 MPa RC Column (45 cm x 45 cm) | Column | 40MPa | Concrete Rectangular | 450 | 450 | 2025 | 3250 | 0.66 | 1610.09 | G300E | 6581250 | 51.64 | G300E | 0 | 0
44 | Story10 | C1 | 40 MPa RC Column (37.5 cm x 37.5 cm) | Column | 40MPa | Concrete Rectangular | 375 | 375 | 1406.3 | 3225 | 0.45 | 1109.52 | G300E | 4534350 | 35.58 | G300E | 0 | 0
45 | Story10 | C10 | 40 MPa RC Column (37.5 cm x 37.5 cm) | Column | 40MPa | Concrete Rectangular | 375 | 375 | 1406.3 | 3225 | 0.45 | 1109.52 | G300E | 18772725 | 147.3 | G300E | 0 | 0
46 | Story10 | C11 | 40 MPa RC Column (37.5 cm x 37.5 cm) | Column | 40MPa | Concrete Rectangular | 375 | 375 | 1406.3 | 3225 | 0.45 | 1109.52 | G300E | 20445425 | 160.42 | G300E | 0 | 0
47 | Story10 | C12 | 40 MPa RC Column (37.5 cm x 37.5 cm) | Column | 40MPa | Concrete Rectangular | 375 | 375 | 1406.3 | 3225 | 0.45 | 1109.52 | G300E | 10553275 | 82.8 | G300E | 0 | 0
48 | Story10 | C13 | 40 MPa RC Column (37.5 cm x 37.5 cm) | Column | 40MPa | Concrete Rectangular | 375 | 375 | 1406.3 | 3225 | 0.45 | 1109.52 | G300E | 10559725 | 82.86 | G300E | 0 | 0
49 | Story10 | C14 | 40 MPa RC Column (37.5 cm x 37.5 cm) | Column | 40MPa | Concrete Rectangular | 375 | 375 | 1406.3 | 3225 | 0.45 | 1109.52 | G300E | 20459400 | 160.53 | G300E | 0 | 0
50 | Story10 | C15 | 40 MPa RC Column (37.5 cm x 37.5 cm) | Column | 40MPa | Concrete Rectangular | 375 | 375 | 1406.3 | 3225 | 0.45 | 1109.52 | G300E | 18809275 | 147.58 | G300E | 0 | 0
51 | Story10 | C16 | 40 MPa RC Column (37.5 cm x 37.5 cm) | Column | 40MPa | Concrete Rectangular | 375 | 375 | 1406.3 | 3225 | 0.45 | 1109.52 | G300E | 4534350 | 35.58 | G300E | 0 | 0
52 | Story10 | C17 | 40 MPa RC Column (37.5 cm x 37.5 cm) | Column | 40MPa | Concrete Rectangular | 375 | 375 | 1406.3 | 3225 | 0.45 | 1109.52 | G300E | 4534350 | 35.58 | G300E | 0 | 0
53 | Story10 | C18 | 40 MPa RC Column (37.5 cm x 37.5 cm) | Column | 40MPa | Concrete Rectangular | 375 | 375 | 1406.3 | 3225 | 0.45 | 1109.52 | G300E | 24697050 | 193.78 | G300E | 0 | 0
54 | Story10 | C19 | 40 MPa RC Column (37.5 cm x 37.5 cm) | Column | 40MPa | Concrete Rectangular | 375 | 375 | 1406.3 | 3225 | 0.45 | 1109.52 | G300E | 18730800 | 146.97 | G300E | 0 | 0
55 | Story10 | C2 | 40 MPa RC Column (37.5 cm x 37.5 cm) | Column | 40MPa | Concrete Rectangular | 375 | 375 | 1406.3 | 3225 | 0.45 | 1109.52 | G300E | 4534350 | 35.58 | G300E | 0 | 0
56 | Story10 | C22 | 40 MPa RC Column (37.5 cm x 37.5 cm) | Column | 40MPa | Concrete Rectangular | 375 | 375 | 1406.3 | 3225 | 0.45 | 1109.52 | G300E | 18706075 | 146.77 | G300E | 0 | 0
57 | Story10 | C23 | 40 MPa RC Column (37.5 cm x 37.5 cm) | Column | 40MPa | Concrete Rectangular | 375 | 375 | 1406.3 | 3225 | 0.45 | 1109.52 | G300E | 24713175 | 193.91 | G300E | 0 | 0
58 | Story10 | C24 | 40 MPa RC Column (37.5 cm x 37.5 cm) | Column | 40MPa | Concrete Rectangular | 375 | 375 | 1406.3 | 3225 | 0.45 | 1109.52 | G300E | 4534350 | 35.58 | G300E | 0 | 0
59 | Story10 | C25 | 40 MPa RC Column (37.5 cm x 37.5 cm) | Column | 40MPa | Concrete Rectangular | 375 | 375 | 1406.3 | 3225 | 0.45 | 1109.52 | G300E | 4534350 | 35.58 | G300E | 0 | 0
60 | Story10 | C26 | 40 MPa RC Column (37.5 cm x 37.5 cm) | Column | 40MPa | Concrete Rectangular | 375 | 375 | 1406.3 | 3225 | 0.45 | 1109.52 | G300E | 24698125 | 193.79 | G300E | 0 | 0
61 | Story10 | C27 | 40 MPa RC Column (37.5 cm x 37.5 cm) | Column | 40MPa | Concrete Rectangular | 375 | 375 | 1406.3 | 3225 | 0.45 | 1109.52 | G300E | 18730800 | 146.97 | G300E | 0 | 0
62 | Story10 | C3 | 40 MPa RC Column (37.5 cm x 37.5 cm) | Column | 40MPa | Concrete Rectangular | 375 | 375 | 1406.3 | 3225 | 0.45 | 1109.52 | G300E | 4534350 | 35.58 | G300E | 0 | 0
63 | Story10 | C30 | 40 MPa RC Column (37.5 cm x 37.5 cm) | Column | 40MPa | Concrete Rectangular | 375 | 375 | 1406.3 | 3225 | 0.45 | 1109.52 | G300E | 18562025 | 145.64 | G300E | 0 | 0
64 | Story10 | C31 | 40 MPa RC Column (37.5 cm x 37.5 cm) | Column | 40MPa | Concrete Rectangular | 375 | 375 | 1406.3 | 3225 | 0.45 | 1109.52 | G300E | 24690600 | 193.73 | G300E | 0 | 0
65 | Story10 | C32 | 40 MPa RC Column (37.5 cm x 37.5 cm) | Column | 40MPa | Concrete Rectangular | 375 | 375 | 1406.3 | 3225 | 0.45 | 1109.52 | G300E | 4534350 | 35.58 | G300E | 0 | 0
66 | Story10 | C33 | 40 MPa RC Column (37.5 cm x 37.5 cm) | Column | 40MPa | Concrete Rectangular | 375 | 375 | 1406.3 | 3225 | 0.45 | 1109.52 | G300E | 4534350 | 35.58 | G300E | 0 | 0
67 | Story10 | C34 | 40 MPa RC Column (37.5 cm x 37.5 cm) | Column | 40MPa | Concrete Rectangular | 375 | 375 | 1406.3 | 3225 | 0.45 | 1109.52 | G300E | 18772725 | 147.3 | G300E | 0 | 0
68 | Story10 | C35 | 40 MPa RC Column (37.5 cm x 37.5 cm) | Column | 40MPa | Concrete Rectangular | 375 | 375 | 1406.3 | 3225 | 0.45 | 1109.52 | G300E | 20445425 | 160.42 | G300E | 0 | 0
69 | Story10 | C36 | 40 MPa RC Column (37.5 cm x 37.5 cm) | Column | 40MPa | Concrete Rectangular | 375 | 375 | 1406.3 | 3225 | 0.45 | 1109.52 | G300E | 10529625 | 82.62 | G300E | 0 | 0
70 | Story10 | C37 | 40 MPa RC Column (37.5 cm x 37.5 cm) | Column | 40MPa | Concrete Rectangular | 375 | 375 | 1406.3 | 3225 | 0.45 | 1109.52 | G300E | 10388800 | 81.51 | G300E | 0 | 0
71 | Story10 | C38 | 40 MPa RC Column (37.5 cm x 37.5 cm) | Column | 40MPa | Concrete Rectangular | 375 | 375 | 1406.3 | 3225 | 0.45 | 1109.52 | G300E | 20597000 | 161.61 | G300E | 0 | 0
72 | Story10 | C39 | 40 MPa RC Column (37.5 cm x 37.5 cm) | Column | 40MPa | Concrete Rectangular | 375 | 375 | 1406.3 | 3225 | 0.45 | 1109.52 | G300E | 18814650 | 147.63 | G300E | 0 | 0
73 | Story10 | C4 | 40 MPa RC Column (37.5 cm x 37.5 cm) | Column | 40MPa | Concrete Rectangular | 375 | 375 | 1406.3 | 3225 | 0.45 | 1109.52 | G300E | 4534350 | 35.58 | G300E | 0 | 0
74 | Story10 | C40 | 40 MPa RC Column (37.5 cm x 37.5 cm) | Column | 40MPa | Concrete Rectangular | 375 | 375 | 1406.3 | 3225 | 0.45 | 1109.52 | G300E | 4534350 | 35.58 | G300E | 0 | 0
75 | Story10 | C41 | 40 MPa RC Column (37.5 cm x 37.5 cm) | Column | 40MPa | Concrete Rectangular | 375 | 375 | 1406.3 | 3225 | 0.45 | 1109.52 | G300E | 4534350 | 35.58 | G300E | 0 | 0
76 | Story10 | C42 | 40 MPa RC Column (37.5 cm x 37.5 cm) | Column | 40MPa | Concrete Rectangular | 375 | 375 | 1406.3 | 3225 | 0.45 | 1109.52 | G300E | 4534350 | 35.58 | G300E | 0 | 0
77 | Story10 | C43 | 40 MPa RC Column (37.5 cm x 37.5 cm) | Column | 40MPa | Concrete Rectangular | 375 | 375 | 1406.3 | 3225 | 0.45 | 1109.52 | G300E | 4534350 | 35.58 | G300E | 0 | 0
78 | Story10 | C44 | 40 MPa RC Column (37.5 cm x 37.5 cm) | Column | 40MPa | Concrete Rectangular | 375 | 375 | 1406.3 | 3225 | 0.45 | 1109.52 | G300E | 4534350 | 35.58 | G300E | 0 | 0
79 | Story10 | C45 | 40 MPa RC Column (37.5 cm x 37.5 cm) | Column | 40MPa | Concrete Rectangular | 375 | 375 | 1406.3 | 3225 | 0.45 | 1109.52 | G300E | 4534350 | 35.58 | G300E | 0 | 0
80 | Story10 | C46 | 40 MPa RC Column (37.5 cm x 37.5 cm) | Column | 40MPa | Concrete Rectangular | 375 | 375 | 1406.3 | 3225 | 0.45 | 1109.52 | G300E | 4534350 | 35.58 | G300E | 0 | 0
81 | Story10 | C47 | 40 MPa RC Column (37.5 cm x 37.5 cm) | Column | 40MPa | Concrete Rectangular | 375 | 375 | 1406.3 | 3225 | 0.45 | 1109.52 | G300E | 4534350 | 35.58 | G300E | 0 | 0
82 | Story10 | C48 | 40 MPa RC Column (37.5 cm x 37.5 cm) | Column | 40MPa | Concrete Rectangular | 375 | 375 | 1406.3 | 3225 | 0.45 | 1109.52 | G300E | 4534350 | 35.58 | G300E | 0 | 0
83 | Story10 | C5 | 40 MPa RC Column (37.5 cm x 37.5 cm) | Column | 40MPa | Concrete Rectangular | 375 | 375 | 1406.3 | 3225 | 0.45 | 1109.52 | G300E | 4534350 | 35.58 | G300E | 0 | 0
84 | Story10 | C6 | 40 MPa RC Column (37.5 cm x 37.5 cm) | Column | 40MPa | Concrete Rectangular | 375 | 375 | 1406.3 | 3225 | 0.45 | 1109.52 | G300E | 4534350 | 35.58 | G300E | 0 | 0
85 | Story10 | C7 | 40 MPa RC Column (37.5 cm x 37.5 cm) | Column | 40MPa | Concrete Rectangular | 375 | 375 | 1406.3 | 3225 | 0.45 | 1109.52 | G300E | 4534350 | 35.58 | G300E | 0 | 0
86 | Story10 | C8 | 40 MPa RC Column (37.5 cm x 37.5 cm) | Column | 40MPa | Concrete Rectangular | 375 | 375 | 1406.3 | 3225 | 0.45 | 1109.52 | G300E | 4534350 | 35.58 | G300E | 0 | 0
87 | Story10 | C9 | 40 MPa RC Column (37.5 cm x 37.5 cm) | Column | 40MPa | Concrete Rectangular | 375 | 375 | 1406.3 | 3225 | 0.45 | 1109.52 | G300E | 4534350 | 35.58 | G300E | 0 | 0
88 | Story11 | C1 | 40 MPa RC Column (35 cm x 35 cm) | Column | 40MPa | Concrete Rectangular | 350 | 350 | 1225 | 3225 | 0.4 | 966.51 | G300E | 3950625 | 31 | G300E | 0 | 0
89 | Story11 | C10 | 40 MPa RC Column (35 cm x 35 cm) | Column | 40MPa | Concrete Rectangular | 350 | 350 | 1225 | 3225 | 0.4 | 966.51 | G300E | 21673075 | 170.05 | G300E | 0 | 0
90 | Story11 | C11 | 40 MPa RC Column (35 cm x 35 cm) | Column | 40MPa | Concrete Rectangular | 350 | 350 | 1225 | 3225 | 0.4 | 966.51 | G300E | 23063050 | 180.96 | G300E | 0 | 0
91 | Story11 | C12 | 40 MPa RC Column (35 cm x 35 cm) | Column | 40MPa | Concrete Rectangular | 350 | 350 | 1225 | 3225 | 0.4 | 966.51 | G300E | 13549300 | 106.31 | G300E | 0 | 0
92 | Story11 | C13 | 40 MPa RC Column (35 cm x 35 cm) | Column | 40MPa | Concrete Rectangular | 350 | 350 | 1225 | 3225 | 0.4 | 966.51 | G300E | 13554675 | 106.36 | G300E | 0 | 0
93 | Story11 | C14 | 40 MPa RC Column (35 cm x 35 cm) | Column | 40MPa | Concrete Rectangular | 350 | 350 | 1225 | 3225 | 0.4 | 966.51 | G300E | 23074875 | 181.05 | G300E | 0 | 0
94 | Story11 | C15 | 40 MPa RC Column (35 cm x 35 cm) | Column | 40MPa | Concrete Rectangular | 350 | 350 | 1225 | 3225 | 0.4 | 966.51 | G300E | 21708550 | 170.33 | G300E | 0 | 0
95 | Story11 | C16 | 40 MPa RC Column (35 cm x 35 cm) | Column | 40MPa | Concrete Rectangular | 350 | 350 | 1225 | 3225 | 0.4 | 966.51 | G300E | 3950625 | 31 | G300E | 0 | 0
96 | Story11 | C17 | 40 MPa RC Column (35 cm x 35 cm) | Column | 40MPa | Concrete Rectangular | 350 | 350 | 1225 | 3225 | 0.4 | 966.51 | G300E | 3950625 | 31 | G300E | 0 | 0
97 | Story11 | C18 | 40 MPa RC Column (35 cm x 35 cm) | Column | 40MPa | Concrete Rectangular | 350 | 350 | 1225 | 3225 | 0.4 | 966.51 | G300E | 27242650 | 213.76 | G300E | 0 | 0
98 | Story11 | C19 | 40 MPa RC Column (35 cm x 35 cm) | Column | 40MPa | Concrete Rectangular | 350 | 350 | 1225 | 3225 | 0.4 | 966.51 | G300E | 21599975 | 169.48 | G300E | 0 | 0
99 | Story11 | C2 | 40 MPa RC Column (35 cm x 35 cm) | Column | 40MPa | Concrete Rectangular | 350 | 350 | 1225 | 3225 | 0.4 | 966.51 | G300E | 3950625 | 31 | G300E | 0 | 0
100 | Story11 | C22 | 40 MPa RC Column (35 cm x 35 cm) | Column | 40MPa | Concrete Rectangular | 350 | 350 | 1225 | 3225 | 0.4 | 966.51 | G300E | 21575250 | 169.29 | G300E | 0 | 0
101 | Story11 | C23 | 40 MPa RC Column (35 cm x 35 cm) | Column | 40MPa | Concrete Rectangular | 350 | 350 | 1225 | 3225 | 0.4 | 966.51 | G300E | 27256625 | 213.87 | G300E | 0 | 0
102 | Story11 | C24 | 40 MPa RC Column (35 cm x 35 cm) | Column | 40MPa | Concrete Rectangular | 350 | 350 | 1225 | 3225 | 0.4 | 966.51 | G300E | 3950625 | 31 | G300E | 0 | 0
103 | Story11 | C25 | 40 MPa RC Column (35 cm x 35 cm) | Column | 40MPa | Concrete Rectangular | 350 | 350 | 1225 | 3225 | 0.4 | 966.51 | G300E | 3950625 | 31 | G300E | 0 | 0
104 | Story11 | C26 | 40 MPa RC Column (35 cm x 35 cm) | Column | 40MPa | Concrete Rectangular | 350 | 350 | 1225 | 3225 | 0.4 | 966.51 | G300E | 27243725 | 213.76 | G300E | 0 | 0
105 | Story11 | C27 | 40 MPa RC Column (35 cm x 35 cm) | Column | 40MPa | Concrete Rectangular | 350 | 350 | 1225 | 3225 | 0.4 | 966.51 | G300E | 21599975 | 169.48 | G300E | 0 | 0
106 | Story11 | C3 | 40 MPa RC Column (35 cm x 35 cm) | Column | 40MPa | Concrete Rectangular | 350 | 350 | 1225 | 3225 | 0.4 | 966.51 | G300E | 3950625 | 31 | G300E | 0 | 0
107 | Story11 | C30 | 40 MPa RC Column (35 cm x 35 cm) | Column | 40MPa | Concrete Rectangular | 350 | 350 | 1225 | 3225 | 0.4 | 966.51 | G300E | 21443025 | 168.25 | G300E | 0 | 0
108 | Story11 | C31 | 40 MPa RC Column (35 cm x 35 cm) | Column | 40MPa | Concrete Rectangular | 350 | 350 | 1225 | 3225 | 0.4 | 966.51 | G300E | 27234050 | 213.69 | G300E | 0 | 0
109 | Story11 | C32 | 40 MPa RC Column (35 cm x 35 cm) | Column | 40MPa | Concrete Rectangular | 350 | 350 | 1225 | 3225 | 0.4 | 966.51 | G300E | 3950625 | 31 | G300E | 0 | 0
110 | Story11 | C33 | 40 MPa RC Column (35 cm x 35 cm) | Column | 40MPa | Concrete Rectangular | 350 | 350 | 1225 | 3225 | 0.4 | 966.51 | G300E | 3950625 | 31 | G300E | 0 | 0
111 | Story11 | C34 | 40 MPa RC Column (35 cm x 35 cm) | Column | 40MPa | Concrete Rectangular | 350 | 350 | 1225 | 3225 | 0.4 | 966.51 | G300E | 21675225 | 170.07 | G300E | 0 | 0
112 | Story11 | C35 | 40 MPa RC Column (35 cm x 35 cm) | Column | 40MPa | Concrete Rectangular | 350 | 350 | 1225 | 3225 | 0.4 | 966.51 | G300E | 23064125 | 180.97 | G300E | 0 | 0
113 | Story11 | C36 | 40 MPa RC Column (35 cm x 35 cm) | Column | 40MPa | Concrete Rectangular | 350 | 350 | 1225 | 3225 | 0.4 | 966.51 | G300E | 13526725 | 106.14 | G300E | 0 | 0
114 | Story11 | C37 | 40 MPa RC Column (35 cm x 35 cm) | Column | 40MPa | Concrete Rectangular | 350 | 350 | 1225 | 3225 | 0.4 | 966.51 | G300E | 13395575 | 105.11 | G300E | 0 | 0
115 | Story11 | C38 | 40 MPa RC Column (35 cm x 35 cm) | Column | 40MPa | Concrete Rectangular | 350 | 350 | 1225 | 3225 | 0.4 | 966.51 | G300E | 23183450 | 181.91 | G300E | 0 | 0
116 | Story11 | C39 | 40 MPa RC Column (35 cm x 35 cm) | Column | 40MPa | Concrete Rectangular | 350 | 350 | 1225 | 3225 | 0.4 | 966.51 | G300E | 21712850 | 170.37 | G300E | 0 | 0
117 | Story11 | C4 | 40 MPa RC Column (35 cm x 35 cm) | Column | 40MPa | Concrete Rectangular | 350 | 350 | 1225 | 3225 | 0.4 | 966.51 | G300E | 3950625 | 31 | G300E | 0 | 0
118 | Story11 | C40 | 40 MPa RC Column (35 cm x 35 cm) | Column | 40MPa | Concrete Rectangular | 350 | 350 | 1225 | 3225 | 0.4 | 966.51 | G300E | 3950625 | 31 | G300E | 0 | 0
119 | Story11 | C41 | 40 MPa RC Column (35 cm x 35 cm) | Column | 40MPa | Concrete Rectangular | 350 | 350 | 1225 | 3225 | 0.4 | 966.51 | G300E | 3950625 | 31 | G300E | 0 | 0
120 | Story11 | C42 | 40 MPa RC Column (35 cm x 35 cm) | Column | 40MPa | Concrete Rectangular | 350 | 350 | 1225 | 3225 | 0.4 | 966.51 | G300E | 3950625 | 31 | G300E | 0 | 0
121 | Story11 | C43 | 40 MPa RC Column (35 cm x 35 cm) | Column | 40MPa | Concrete Rectangular | 350 | 350 | 1225 | 3225 | 0.4 | 966.51 | G300E | 3950625 | 31 | G300E | 0 | 0
122 | Story11 | C44 | 40 MPa RC Column (35 cm x 35 cm) | Column | 40MPa | Concrete Rectangular | 350 | 350 | 1225 | 3225 | 0.4 | 966.51 | G300E | 3950625 | 31 | G300E | 0 | 0
123 | Story11 | C45 | 40 MPa RC Column (35 cm x 35 cm) | Column | 40MPa | Concrete Rectangular | 350 | 350 | 1225 | 3225 | 0.4 | 966.51 | G300E | 3950625 | 31 | G300E | 0 | 0
124 | Story11 | C46 | 40 MPa RC Column (35 cm x 35 cm) | Column | 40MPa | Concrete Rectangular | 350 | 350 | 1225 | 3225 | 0.4 | 966.51 | G300E | 3950625 | 31 | G300E | 0 | 0
125 | Story11 | C47 | 40 MPa RC Column (35 cm x 35 cm) | Column | 40MPa | Concrete Rectangular | 350 | 350 | 1225 | 3225 | 0.4 | 966.51 | G300E | 3950625 | 31 | G300E | 0 | 0
126 | Story11 | C48 | 40 MPa RC Column (35 cm x 35 cm) | Column | 40MPa | Concrete Rectangular | 350 | 350 | 1225 | 3225 | 0.4 | 966.51 | G300E | 3950625 | 31 | G300E | 0 | 0
127 | Story11 | C5 | 40 MPa RC Column (35 cm x 35 cm) | Column | 40MPa | Concrete Rectangular | 350 | 350 | 1225 | 3225 | 0.4 | 966.51 | G300E | 3950625 | 31 | G300E | 0 | 0
128 | Story11 | C6 | 40 MPa RC Column (35 cm x 35 cm) | Column | 40MPa | Concrete Rectangular | 350 | 350 | 1225 | 3225 | 0.4 | 966.51 | G300E | 3950625 | 31 | G300E | 0 | 0
129 | Story11 | C7 | 40 MPa RC Column (35 cm x 35 cm) | Column | 40MPa | Concrete Rectangular | 350 | 350 | 1225 | 3225 | 0.4 | 966.51 | G300E | 3950625 | 31 | G300E | 0 | 0
130 | Story11 | C8 | 40 MPa RC Column (35 cm x 35 cm) | Column | 40MPa | Concrete Rectangular | 350 | 350 | 1225 | 3225 | 0.4 | 966.51 | G300E | 3950625 | 31 | G300E | 0 | 0
131 | Story11 | C9 | 40 MPa RC Column (35 cm x 35 cm) | Column | 40MPa | Concrete Rectangular | 350 | 350 | 1225 | 3225 | 0.4 | 966.51 | G300E | 3950625 | 31 | G300E | 0 | 0
132 | Story11 | D13 | 40 MPa RC Column (77.5 cm x 77.5 cm) | Column | 40MPa | Concrete Rectangular | 775 | 775 | 6006.3 | 24258.8 | 14.57 | 35646.34 | G300E | 950785930.09 | 7460.22 | G300E | 0 | 0
133 | Story11 | D14 | 40 MPa RC Column (85 cm x 85 cm) | Column | 40MPa | Concrete Rectangular | 850 | 850 | 7225 | 29702.7 | 21.46 | 52502.02 | G300E | 1188459481.95 | 9325.09 | G300E | 0 | 0
134 | Story11 | D15 | 40 MPa RC Column (77.5 cm x 77.5 cm) | Column | 40MPa | Concrete Rectangular | 775 | 775 | 6006.3 | 24258.8 | 14.57 | 35646.34 | G300E | 1031468003.47 | 8093.28 | G300E | 0 | 0
135 | Story11 | D16 | 40 MPa RC Column (77.5 cm x 77.5 cm) | Column | 40MPa | Concrete Rectangular | 775 | 775 | 6006.3 | 24258.8 | 14.57 | 35646.34 | G300E | 992104057.33 | 7784.42 | G300E | 0 | 0
136 | Story11 | D17 | 40 MPa RC Column (77.5 cm x 77.5 cm) | Column | 40MPa | Concrete Rectangular | 775 | 775 | 6006.3 | 24258.8 | 14.57 | 35646.34 | G300E | 951068949.42 | 7462.44 | G300E | 0 | 0
137 | Story11 | D18 | 40 MPa RC Column (82.5 cm x 82.5 cm) | Column | 40MPa | Concrete Rectangular | 825 | 825 | 6806.3 | 29702.7 | 20.22 | 49459.08 | G300E | 1165838400.68 | 9147.6 | G300E | 0 | 0
138 | Story11 | D19 | 40 MPa RC Column (85 cm x 85 cm) | Column | 40MPa | Concrete Rectangular | 850 | 850 | 7225 | 29702.7 | 21.46 | 52502.02 | G300E | 1188593144.1 | 9326.14 | G300E | 0 | 0
139 | Story11 | D20 | 40 MPa RC Column (77.5 cm x 77.5 cm) | Column | 40MPa | Concrete Rectangular | 775 | 775 | 6006.3 | 24258.8 | 14.57 | 35646.34 | G300E | 950823666 | 7460.52 | G300E | 0 | 0
140 | Story11 | D21 | 40 MPa RC Column (77.5 cm x 77.5 cm) | Column | 40MPa | Concrete Rectangular | 775 | 775 | 6006.3 | 24258.8 | 14.57 | 35646.34 | G300E | 1031794149.56 | 8095.84 | G300E | 0 | 0
141 | Story11 | D22 | 40 MPa RC Column (77.5 cm x 77.5 cm) | Column | 40MPa | Concrete Rectangular | 775 | 775 | 6006.3 | 24258.8 | 14.57 | 35646.34 | G300E | 992446375.96 | 7787.1 | G300E | 0 | 0
142 | Story11 | D23 | 40 MPa RC Column (82.5 cm x 82.5 cm) | Column | 40MPa | Concrete Rectangular | 825 | 825 | 6806.3 | 29702.7 | 20.22 | 49459.08 | G300E | 1166026517.78 | 9149.08 | G300E | 0 | 0
143 | Story11 | D24 | 40 MPa RC Column (77.5 cm x 77.5 cm) | Column | 40MPa | Concrete Rectangular | 775 | 775 | 6006.3 | 24258.8 | 14.57 | 35646.34 | G300E | 951147116.67 | 7463.05 | G300E | 0 | 0
144 | Story12 | C1 | 40 MPa RC Column (35 cm x 35 cm) | Column | 40MPa | Concrete Rectangular | 350 | 350 | 1225 | 3225 | 0.4 | 966.51 | G300E | 3950625 | 31 | G300E | 0 | 0
145 | Story12 | C10 | 40 MPa RC Column (35 cm x 35 cm) | Column | 40MPa | Concrete Rectangular | 350 | 350 | 1225 | 3225 | 0.4 | 966.51 | G300E | 16547475 | 129.84 | G300E | 0 | 0
146 | Story12 | C11 | 40 MPa RC Column (35 cm x 35 cm) | Column | 40MPa | Concrete Rectangular | 350 | 350 | 1225 | 3225 | 0.4 | 966.51 | G300E | 17937450 | 140.74 | G300E | 0 | 0
147 | Story12 | C12 | 40 MPa RC Column (35 cm x 35 cm) | Column | 40MPa | Concrete Rectangular | 350 | 350 | 1225 | 3225 | 0.4 | 966.51 | G300E | 8919275 | 69.98 | G300E | 0 | 0
148 | Story12 | C13 | 40 MPa RC Column (35 cm x 35 cm) | Column | 40MPa | Concrete Rectangular | 350 | 350 | 1225 | 3225 | 0.4 | 966.51 | G300E | 8923575 | 70.02 | G300E | 0 | 0
149 | Story12 | C14 | 40 MPa RC Column (35 cm x 35 cm) | Column | 40MPa | Concrete Rectangular | 350 | 350 | 1225 | 3225 | 0.4 | 966.51 | G300E | 17949275 | 140.84 | G300E | 0 | 0
150 | Story12 | C15 | 40 MPa RC Column (35 cm x 35 cm) | Column | 40MPa | Concrete Rectangular | 350 | 350 | 1225 | 3225 | 0.4 | 966.51 | G300E | 16577575 | 130.07 | G300E | 0 | 0
151 | Story12 | C16 | 40 MPa RC Column (35 cm x 35 cm) | Column | 40MPa | Concrete Rectangular | 350 | 350 | 1225 | 3225 | 0.4 | 966.51 | G300E | 3950625 | 31 | G300E | 0 | 0
152 | Story12 | C17 | 40 MPa RC Column (35 cm x 35 cm) | Column | 40MPa | Concrete Rectangular | 350 | 350 | 1225 | 3225 | 0.4 | 966.51 | G300E | 3950625 | 31 | G300E | 0 | 0
153 | Story12 | C18 | 40 MPa RC Column (35 cm x 35 cm) | Column | 40MPa | Concrete Rectangular | 350 | 350 | 1225 | 3225 | 0.4 | 966.51 | G300E | 22056850 | 173.07 | G300E | 0 | 0
154 | Story12 | C19 | 40 MPa RC Column (35 cm x 35 cm) | Column | 40MPa | Concrete Rectangular | 350 | 350 | 1225 | 3225 | 0.4 | 966.51 | G300E | 16616275 | 130.38 | G300E | 0 | 0
155 | Story12 | C2 | 40 MPa RC Column (35 cm x 35 cm) | Column | 40MPa | Concrete Rectangular | 350 | 350 | 1225 | 3225 | 0.4 | 966.51 | G300E | 3950625 | 31 | G300E | 0 | 0
156 | Story12 | C22 | 40 MPa RC Column (35 cm x 35 cm) | Column | 40MPa | Concrete Rectangular | 350 | 350 | 1225 | 3225 | 0.4 | 966.51 | G300E | 16593700 | 130.2 | G300E | 0 | 0
157 | Story12 | C23 | 40 MPa RC Column (35 cm x 35 cm) | Column | 40MPa | Concrete Rectangular | 350 | 350 | 1225 | 3225 | 0.4 | 966.51 | G300E | 22069750 | 173.17 | G300E | 0 | 0
158 | Story12 | C24 | 40 MPa RC Column (35 cm x 35 cm) | Column | 40MPa | Concrete Rectangular | 350 | 350 | 1225 | 3225 | 0.4 | 966.51 | G300E | 3950625 | 31 | G300E | 0 | 0
159 | Story12 | C25 | 40 MPa RC Column (35 cm x 35 cm) | Column | 40MPa | Concrete Rectangular | 350 | 350 | 1225 | 3225 | 0.4 | 966.51 | G300E | 3950625 | 31 | G300E | 0 | 0
160 | Story12 | C26 | 40 MPa RC Column (35 cm x 35 cm) | Column | 40MPa | Concrete Rectangular | 350 | 350 | 1225 | 3225 | 0.4 | 966.51 | G300E | 22056850 | 173.07 | G300E | 0 | 0
161 | Story12 | C27 | 40 MPa RC Column (35 cm x 35 cm) | Column | 40MPa | Concrete Rectangular | 350 | 350 | 1225 | 3225 | 0.4 | 966.51 | G300E | 16618425 | 130.39 | G300E | 0 | 0
162 | Story12 | C3 | 40 MPa RC Column (35 cm x 35 cm) | Column | 40MPa | Concrete Rectangular | 350 | 350 | 1225 | 3225 | 0.4 | 966.51 | G300E | 3950625 | 31 | G300E | 0 | 0
163 | Story12 | C30 | 40 MPa RC Column (35 cm x 35 cm) | Column | 40MPa | Concrete Rectangular | 350 | 350 | 1225 | 3225 | 0.4 | 966.51 | G300E | 16476525 | 129.28 | G300E | 0 | 0
164 | Story12 | C31 | 40 MPa RC Column (35 cm x 35 cm) | Column | 40MPa | Concrete Rectangular | 350 | 350 | 1225 | 3225 | 0.4 | 966.51 | G300E | 22050400 | 173.02 | G300E | 0 | 0
165 | Story12 | C32 | 40 MPa RC Column (35 cm x 35 cm) | Column | 40MPa | Concrete Rectangular | 350 | 350 | 1225 | 3225 | 0.4 | 966.51 | G300E | 3950625 | 31 | G300E | 0 | 0
166 | Story12 | C33 | 40 MPa RC Column (35 cm x 35 cm) | Column | 40MPa | Concrete Rectangular | 350 | 350 | 1225 | 3225 | 0.4 | 966.51 | G300E | 3950625 | 31 | G300E | 0 | 0
167 | Story12 | C34 | 40 MPa RC Column (35 cm x 35 cm) | Column | 40MPa | Concrete Rectangular | 350 | 350 | 1225 | 3225 | 0.4 | 966.51 | G300E | 16548550 | 129.85 | G300E | 0 | 0
168 | Story12 | C35 | 40 MPa RC Column (35 cm x 35 cm) | Column | 40MPa | Concrete Rectangular | 350 | 350 | 1225 | 3225 | 0.4 | 966.51 | G300E | 17938525 | 140.75 | G300E | 0 | 0
169 | Story12 | C36 | 40 MPa RC Column (35 cm x 35 cm) | Column | 40MPa | Concrete Rectangular | 350 | 350 | 1225 | 3225 | 0.4 | 966.51 | G300E | 8897775 | 69.82 | G300E | 0 | 0
170 | Story12 | C37 | 40 MPa RC Column (35 cm x 35 cm) | Column | 40MPa | Concrete Rectangular | 350 | 350 | 1225 | 3225 | 0.4 | 966.51 | G300E | 8778450 | 68.88 | G300E | 0 | 0
171 | Story12 | C38 | 40 MPa RC Column (35 cm x 35 cm) | Column | 40MPa | Concrete Rectangular | 350 | 350 | 1225 | 3225 | 0.4 | 966.51 | G300E | 18060000 | 141.71 | G300E | 0 | 0
172 | Story12 | C39 | 40 MPa RC Column (35 cm x 35 cm) | Column | 40MPa | Concrete Rectangular | 350 | 350 | 1225 | 3225 | 0.4 | 966.51 | G300E | 16581875 | 130.11 | G300E | 0 | 0
173 | Story12 | C4 | 40 MPa RC Column (35 cm x 35 cm) | Column | 40MPa | Concrete Rectangular | 350 | 350 | 1225 | 3225 | 0.4 | 966.51 | G300E | 4168635 | 32.71 | G300E | 0 | 0
174 | Story12 | C40 | 40 MPa RC Column (35 cm x 35 cm) | Column | 40MPa | Concrete Rectangular | 350 | 350 | 1225 | 3225 | 0.4 | 966.51 | G300E | 3950625 | 31 | G300E | 0 | 0
175 | Story12 | C41 | 40 MPa RC Column (35 cm x 35 cm) | Column | 40MPa | Concrete Rectangular | 350 | 350 | 1225 | 3225 | 0.4 | 966.51 | G300E | 3950625 | 31 | G300E | 0 | 0
176 | Story12 | C42 | 40 MPa RC Column (35 cm x 35 cm) | Column | 40MPa | Concrete Rectangular | 350 | 350 | 1225 | 3225 | 0.4 | 966.51 | G300E | 3950625 | 31 | G300E | 0 | 0
177 | Story12 | C43 | 40 MPa RC Column (35 cm x 35 cm) | Column | 40MPa | Concrete Rectangular | 350 | 350 | 1225 | 3225 | 0.4 | 966.51 | G300E | 3950625 | 31 | G300E | 0 | 0
178 | Story12 | C44 | 40 MPa RC Column (35 cm x 35 cm) | Column | 40MPa | Concrete Rectangular | 350 | 350 | 1225 | 3225 | 0.4 | 966.51 | G300E | 4168635 | 32.71 | G300E | 0 | 0
179 | Story12 | C45 | 40 MPa RC Column (35 cm x 35 cm) | Column | 40MPa | Concrete Rectangular | 350 | 350 | 1225 | 3225 | 0.4 | 966.51 | G300E | 4164120 | 32.67 | G300E | 0 | 0
180 | Story12 | C46 | 40 MPa RC Column (35 cm x 35 cm) | Column | 40MPa | Concrete Rectangular | 350 | 350 | 1225 | 3225 | 0.4 | 966.51 | G300E | 3950625 | 31 | G300E | 0 | 0
181 | Story12 | C47 | 40 MPa RC Column (35 cm x 35 cm) | Column | 40MPa | Concrete Rectangular | 350 | 350 | 1225 | 3225 | 0.4 | 966.51 | G300E | 3950625 | 31 | G300E | 0 | 0
182 | Story12 | C48 | 40 MPa RC Column (35 cm x 35 cm) | Column | 40MPa | Concrete Rectangular | 350 | 350 | 1225 | 3225 | 0.4 | 966.51 | G300E | 3950625 | 31 | G300E | 0 | 0
183 | Story12 | C5 | 40 MPa RC Column (35 cm x 35 cm) | Column | 40MPa | Concrete Rectangular | 350 | 350 | 1225 | 3225 | 0.4 | 966.51 | G300E | 4167990 | 32.7 | G300E | 0 | 0
184 | Story12 | C6 | 40 MPa RC Column (35 cm x 35 cm) | Column | 40MPa | Concrete Rectangular | 350 | 350 | 1225 | 3225 | 0.4 | 966.51 | G300E | 3950625 | 31 | G300E | 0 | 0
185 | Story12 | C7 | 40 MPa RC Column (35 cm x 35 cm) | Column | 40MPa | Concrete Rectangular | 350 | 350 | 1225 | 3225 | 0.4 | 966.51 | G300E | 3950625 | 31 | G300E | 0 | 0
186 | Story12 | C8 | 40 MPa RC Column (35 cm x 35 cm) | Column | 40MPa | Concrete Rectangular | 350 | 350 | 1225 | 3225 | 0.4 | 966.51 | G300E | 3950625 | 31 | G300E | 0 | 0
187 | Story12 | C9 | 40 MPa RC Column (35 cm x 35 cm) | Column | 40MPa | Concrete Rectangular | 350 | 350 | 1225 | 3225 | 0.4 | 966.51 | G300E | 3950625 | 31 | G300E | 0 | 0
188 | Story13 | C1 | 40 MPa RC Column (32.5 cm x 32.5 cm) | Column | 40MPa | Concrete Rectangular | 325 | 325 | 1056.3 | 3225 | 0.34 | 833.37 | G300E | 3405600 | 26.72 | G300E | 0 | 0
189 | Story13 | C10 | 40 MPa RC Column (32.5 cm x 32.5 cm) | Column | 40MPa | Concrete Rectangular | 325 | 325 | 1056.3 | 3225 | 0.34 | 833.37 | G300E | 19218850 | 150.8 | G300E | 0 | 0
190 | Story13 | C11 | 40 MPa RC Column (32.5 cm x 32.5 cm) | Column | 40MPa | Concrete Rectangular | 325 | 325 | 1056.3 | 3225 | 0.34 | 833.37 | G300E | 20202475 | 158.52 | G300E | 0 | 0
191 | Story13 | C12 | 40 MPa RC Column (32.5 cm x 32.5 cm) | Column | 40MPa | Concrete Rectangular | 325 | 325 | 1056.3 | 3225 | 0.34 | 833.37 | G300E | 12004525 | 94.19 | G300E | 0 | 0
192 | Story13 | C13 | 40 MPa RC Column (32.5 cm x 32.5 cm) | Column | 40MPa | Concrete Rectangular | 325 | 325 | 1056.3 | 3225 | 0.34 | 833.37 | G300E | 12008825 | 94.23 | G300E | 0 | 0
193 | Story13 | C14 | 40 MPa RC Column (32.5 cm x 32.5 cm) | Column | 40MPa | Concrete Rectangular | 325 | 325 | 1056.3 | 3225 | 0.34 | 833.37 | G300E | 20211075 | 158.58 | G300E | 0 | 0
194 | Story13 | C15 | 40 MPa RC Column (32.5 cm x 32.5 cm) | Column | 40MPa | Concrete Rectangular | 325 | 325 | 1056.3 | 3225 | 0.34 | 833.37 | G300E | 19245725 | 151.01 | G300E | 0 | 0
195 | Story13 | C16 | 40 MPa RC Column (32.5 cm x 32.5 cm) | Column | 40MPa | Concrete Rectangular | 325 | 325 | 1056.3 | 3225 | 0.34 | 833.37 | G300E | 3405600 | 26.72 | G300E | 0 | 0
196 | Story13 | C17 | 40 MPa RC Column (32.5 cm x 32.5 cm) | Column | 40MPa | Concrete Rectangular | 325 | 325 | 1056.3 | 3225 | 0.34 | 833.37 | G300E | 3405600 | 26.72 | G300E | 0 | 0
197 | Story13 | C18 | 40 MPa RC Column (32.5 cm x 32.5 cm) | Column | 40MPa | Concrete Rectangular | 325 | 325 | 1056.3 | 3225 | 0.34 | 833.37 | G300E | 24233725 | 190.15 | G300E | 0 | 0
198 | Story13 | C19 | 40 MPa RC Column (32.5 cm x 32.5 cm) | Column | 40MPa | Concrete Rectangular | 325 | 325 | 1056.3 | 3225 | 0.34 | 833.37 | G300E | 19100600 | 149.87 | G300E | 0 | 0
199 | Story13 | C2 | 40 MPa RC Column (32.5 cm x 32.5 cm) | Column | 40MPa | Concrete Rectangular | 325 | 325 | 1056.3 | 3225 | 0.34 | 833.37 | G300E | 6486765 | 50.9 | G300E | 0 | 0
200 | Story13 | C22 | 40 MPa RC Column (32.5 cm x 32.5 cm) | Column | 40MPa | Concrete Rectangular | 325 | 325 | 1056.3 | 3225 | 0.34 | 833.37 | G300E | 19079100 | 149.7 | G300E | 0 | 0
201 | Story13 | C23 | 40 MPa RC Column (32.5 cm x 32.5 cm) | Column | 40MPa | Concrete Rectangular | 325 | 325 | 1056.3 | 3225 | 0.34 | 833.37 | G300E | 24244475 | 190.23 | G300E | 0 | 0
202 | Story13 | C24 | 40 MPa RC Column (32.5 cm x 32.5 cm) | Column | 40MPa | Concrete Rectangular | 325 | 325 | 1056.3 | 3225 | 0.34 | 833.37 | G300E | 3405600 | 26.72 | G300E | 0 | 0
203 | Story13 | C25 | 40 MPa RC Column (32.5 cm x 32.5 cm) | Column | 40MPa | Concrete Rectangular | 325 | 325 | 1056.3 | 3225 | 0.34 | 833.37 | G300E | 3405600 | 26.72 | G300E | 0 | 0
204 | Story13 | C26 | 40 MPa RC Column (32.5 cm x 32.5 cm) | Column | 40MPa | Concrete Rectangular | 325 | 325 | 1056.3 | 3225 | 0.34 | 833.37 | G300E | 24234800 | 190.16 | G300E | 0 | 0
205 | Story13 | C27 | 40 MPa RC Column (32.5 cm x 32.5 cm) | Column | 40MPa | Concrete Rectangular | 325 | 325 | 1056.3 | 3225 | 0.34 | 833.37 | G300E | 19100600 | 149.87 | G300E | 0 | 0
206 | Story13 | C3 | 40 MPa RC Column (32.5 cm x 32.5 cm) | Column | 40MPa | Concrete Rectangular | 325 | 325 | 1056.3 | 3225 | 0.34 | 833.37 | G300E | 3405600 | 26.72 | G300E | 0 | 0
207 | Story13 | C30 | 40 MPa RC Column (32.5 cm x 32.5 cm) | Column | 40MPa | Concrete Rectangular | 325 | 325 | 1056.3 | 3225 | 0.34 | 833.37 | G300E | 18964075 | 148.8 | G300E | 0 | 0
208 | Story13 | C31 | 40 MPa RC Column (32.5 cm x 32.5 cm) | Column | 40MPa | Concrete Rectangular | 325 | 325 | 1056.3 | 3225 | 0.34 | 833.37 | G300E | 24225125 | 190.08 | G300E | 0 | 0
209 | Story13 | C32 | 40 MPa RC Column (32.5 cm x 32.5 cm) | Column | 40MPa | Concrete Rectangular | 325 | 325 | 1056.3 | 3225 | 0.34 | 833.37 | G300E | 3405600 | 26.72 | G300E | 0 | 0
210 | Story13 | C33 | 40 MPa RC Column (32.5 cm x 32.5 cm) | Column | 40MPa | Concrete Rectangular | 325 | 325 | 1056.3 | 3225 | 0.34 | 833.37 | G300E | 3405600 | 26.72 | G300E | 0 | 0
211 | Story13 | C34 | 40 MPa RC Column (32.5 cm x 32.5 cm) | Column | 40MPa | Concrete Rectangular | 325 | 325 | 1056.3 | 3225 | 0.34 | 833.37 | G300E | 19219925 | 150.81 | G300E | 0 | 0
212 | Story13 | C35 | 40 MPa RC Column (32.5 cm x 32.5 cm) | Column | 40MPa | Concrete Rectangular | 325 | 325 | 1056.3 | 3225 | 0.34 | 833.37 | G300E | 20203550 | 158.52 | G300E | 0 | 0
213 | Story13 | C36 | 40 MPa RC Column (32.5 cm x 32.5 cm) | Column | 40MPa | Concrete Rectangular | 325 | 325 | 1056.3 | 3225 | 0.34 | 833.37 | G300E | 11984100 | 94.03 | G300E | 0 | 0
214 | Story13 | C37 | 40 MPa RC Column (32.5 cm x 32.5 cm) | Column | 40MPa | Concrete Rectangular | 325 | 325 | 1056.3 | 3225 | 0.34 | 833.37 | G300E | 11873375 | 93.16 | G300E | 0 | 0
215 | Story13 | C38 | 40 MPa RC Column (32.5 cm x 32.5 cm) | Column | 40MPa | Concrete Rectangular | 325 | 325 | 1056.3 | 3225 | 0.34 | 833.37 | G300E | 20296000 | 159.25 | G300E | 0 | 0
216 | Story13 | C39 | 40 MPa RC Column (32.5 cm x 32.5 cm) | Column | 40MPa | Concrete Rectangular | 325 | 325 | 1056.3 | 3225 | 0.34 | 833.37 | G300E | 19250025 | 151.04 | G300E | 0 | 0
217 | Story13 | C4 | 40 MPa RC Column (32.5 cm x 32.5 cm) | Column | 40MPa | Concrete Rectangular | 325 | 325 | 1056.3 | 3225 | 0.34 | 833.37 | G300E | 3405600 | 26.72 | G300E | 0 | 0
218 | Story13 | C40 | 40 MPa RC Column (32.5 cm x 32.5 cm) | Column | 40MPa | Concrete Rectangular | 325 | 325 | 1056.3 | 3225 | 0.34 | 833.37 | G300E | 3405600 | 26.72 | G300E | 0 | 0
219 | Story13 | C41 | 40 MPa RC Column (32.5 cm x 32.5 cm) | Column | 40MPa | Concrete Rectangular | 325 | 325 | 1056.3 | 3225 | 0.34 | 833.37 | G300E | 3405600 | 26.72 | G300E | 0 | 0
220 | Story13 | C42 | 40 MPa RC Column (32.5 cm x 32.5 cm) | Column | 40MPa | Concrete Rectangular | 325 | 325 | 1056.3 | 3225 | 0.34 | 833.37 | G300E | 6489990 | 50.92 | G300E | 0 | 0
221 | Story13 | C43 | 40 MPa RC Column (32.5 cm x 32.5 cm) | Column | 40MPa | Concrete Rectangular | 325 | 325 | 1056.3 | 3225 | 0.34 | 833.37 | G300E | 3405600 | 26.72 | G300E | 0 | 0
222 | Story13 | C44 | 40 MPa RC Column (32.5 cm x 32.5 cm) | Column | 40MPa | Concrete Rectangular | 325 | 325 | 1056.3 | 3225 | 0.34 | 833.37 | G300E | 3405600 | 26.72 | G300E | 0 | 0
223 | Story13 | C45 | 40 MPa RC Column (32.5 cm x 32.5 cm) | Column | 40MPa | Concrete Rectangular | 325 | 325 | 1056.3 | 3225 | 0.34 | 833.37 | G300E | 3405600 | 26.72 | G300E | 0 | 0
224 | Story13 | C46 | 40 MPa RC Column (32.5 cm x 32.5 cm) | Column | 40MPa | Concrete Rectangular | 325 | 325 | 1056.3 | 3225 | 0.34 | 833.37 | G300E | 3405600 | 26.72 | G300E | 0 | 0
225 | Story13 | C47 | 40 MPa RC Column (32.5 cm x 32.5 cm) | Column | 40MPa | Concrete Rectangular | 325 | 325 | 1056.3 | 3225 | 0.34 | 833.37 | G300E | 6486120 | 50.89 | G300E | 0 | 0
226 | Story13 | C48 | 40 MPa RC Column (32.5 cm x 32.5 cm) | Column | 40MPa | Concrete Rectangular | 325 | 325 | 1056.3 | 3225 | 0.34 | 833.37 | G300E | 3405600 | 26.72 | G300E | 0 | 0
227 | Story13 | C5 | 40 MPa RC Column (32.5 cm x 32.5 cm) | Column | 40MPa | Concrete Rectangular | 325 | 325 | 1056.3 | 3225 | 0.34 | 833.37 | G300E | 3405600 | 26.72 | G300E | 0 | 0
228 | Story13 | C6 | 40 MPa RC Column (32.5 cm x 32.5 cm) | Column | 40MPa | Concrete Rectangular | 325 | 325 | 1056.3 | 3225 | 0.34 | 833.37 | G300E | 3405600 | 26.72 | G300E | 0 | 0
229 | Story13 | C7 | 40 MPa RC Column (32.5 cm x 32.5 cm) | Column | 40MPa | Concrete Rectangular | 325 | 325 | 1056.3 | 3225 | 0.34 | 833.37 | G300E | 6481605 | 50.86 | G300E | 0 | 0
230 | Story13 | C8 | 40 MPa RC Column (32.5 cm x 32.5 cm) | Column | 40MPa | Concrete Rectangular | 325 | 325 | 1056.3 | 3225 | 0.34 | 833.37 | G300E | 3405600 | 26.72 | G300E | 0 | 0
231 | Story13 | C9 | 40 MPa RC Column (32.5 cm x 32.5 cm) | Column | 40MPa | Concrete Rectangular | 325 | 325 | 1056.3 | 3225 | 0.34 | 833.37 | G300E | 3405600 | 26.72 | G300E | 0 | 0
232 | Story14 | C1 | 40 MPa RC Column (32.5 cm x 32.5 cm) | Column | 40MPa | Concrete Rectangular | 325 | 325 | 1056.3 | 3225 | 0.34 | 833.37 | G300E | 3405600 | 26.72 | G300E | 0 | 0
233 | Story14 | C10 | 40 MPa RC Column (32.5 cm x 32.5 cm) | Column | 40MPa | Concrete Rectangular | 325 | 325 | 1056.3 | 3225 | 0.34 | 833.37 | G300E | 14514650 | 113.89 | G300E | 0 | 0
234 | Story14 | C11 | 40 MPa RC Column (32.5 cm x 32.5 cm) | Column | 40MPa | Concrete Rectangular | 325 | 325 | 1056.3 | 3225 | 0.34 | 833.37 | G300E | 15549875 | 122.01 | G300E | 0 | 0
235 | Story14 | C12 | 40 MPa RC Column (32.5 cm x 32.5 cm) | Column | 40MPa | Concrete Rectangular | 325 | 325 | 1056.3 | 3225 | 0.34 | 833.37 | G300E | 7905550 | 62.03 | G300E | 0 | 0
236 | Story14 | C13 | 40 MPa RC Column (32.5 cm x 32.5 cm) | Column | 40MPa | Concrete Rectangular | 325 | 325 | 1056.3 | 3225 | 0.34 | 833.37 | G300E | 7908775 | 62.06 | G300E | 0 | 0
237 | Story14 | C14 | 40 MPa RC Column (32.5 cm x 32.5 cm) | Column | 40MPa | Concrete Rectangular | 325 | 325 | 1056.3 | 3225 | 0.34 | 833.37 | G300E | 15559550 | 122.09 | G300E | 0 | 0
238 | Story14 | C15 | 40 MPa RC Column (32.5 cm x 32.5 cm) | Column | 40MPa | Concrete Rectangular | 325 | 325 | 1056.3 | 3225 | 0.34 | 833.37 | G300E | 14532925 | 114.03 | G300E | 0 | 0
239 | Story14 | C16 | 40 MPa RC Column (32.5 cm x 32.5 cm) | Column | 40MPa | Concrete Rectangular | 325 | 325 | 1056.3 | 3225 | 0.34 | 833.37 | G300E | 3678650 | 28.86 | G300E | 0 | 0
240 | Story14 | C17 | 40 MPa RC Column (32.5 cm x 32.5 cm) | Column | 40MPa | Concrete Rectangular | 325 | 325 | 1056.3 | 3225 | 0.34 | 833.37 | G300E | 3405600 | 26.72 | G300E | 0 | 0
241 | Story14 | C18 | 40 MPa RC Column (32.5 cm x 32.5 cm) | Column | 40MPa | Concrete Rectangular | 325 | 325 | 1056.3 | 3225 | 0.34 | 833.37 | G300E | 19332800 | 151.69 | G300E | 0 | 0
242 | Story14 | C19 | 40 MPa RC Column (32.5 cm x 32.5 cm) | Column | 40MPa | Concrete Rectangular | 325 | 325 | 1056.3 | 3225 | 0.34 | 833.37 | G300E | 14507125 | 113.83 | G300E | 0 | 0
243 | Story14 | C2 | 40 MPa RC Column (32.5 cm x 32.5 cm) | Column | 40MPa | Concrete Rectangular | 325 | 325 | 1056.3 | 3225 | 0.34 | 833.37 | G300E | 3405600 | 26.72 | G300E | 0 | 0
244 | Story14 | C22 | 40 MPa RC Column (32.5 cm x 32.5 cm) | Column | 40MPa | Concrete Rectangular | 325 | 325 | 1056.3 | 3225 | 0.34 | 833.37 | G300E | 14485625 | 113.66 | G300E | 0 | 0
245 | Story14 | C23 | 40 MPa RC Column (32.5 cm x 32.5 cm) | Column | 40MPa | Concrete Rectangular | 325 | 325 | 1056.3 | 3225 | 0.34 | 833.37 | G300E | 19340325 | 151.75 | G300E | 0 | 0
246 | Story14 | C24 | 40 MPa RC Column (32.5 cm x 32.5 cm) | Column | 40MPa | Concrete Rectangular | 325 | 325 | 1056.3 | 3225 | 0.34 | 833.37 | G300E | 3405600 | 26.72 | G300E | 0 | 0
247 | Story14 | C25 | 40 MPa RC Column (32.5 cm x 32.5 cm) | Column | 40MPa | Concrete Rectangular | 325 | 325 | 1056.3 | 3225 | 0.34 | 833.37 | G300E | 3405600 | 26.72 | G300E | 0 | 0
248 | Story14 | C26 | 40 MPa RC Column (32.5 cm x 32.5 cm) | Column | 40MPa | Concrete Rectangular | 325 | 325 | 1056.3 | 3225 | 0.34 | 833.37 | G300E | 19332800 | 151.69 | G300E | 0 | 0
249 | Story14 | C27 | 40 MPa RC Column (32.5 cm x 32.5 cm) | Column | 40MPa | Concrete Rectangular | 325 | 325 | 1056.3 | 3225 | 0.34 | 833.37 | G300E | 14507125 | 113.83 | G300E | 0 | 0
250 | Story14 | C3 | 40 MPa RC Column (32.5 cm x 32.5 cm) | Column | 40MPa | Concrete Rectangular | 325 | 325 | 1056.3 | 3225 | 0.34 | 833.37 | G300E | 3405600 | 26.72 | G300E | 0 | 0
251 | Story14 | C30 | 40 MPa RC Column (32.5 cm x 32.5 cm) | Column | 40MPa | Concrete Rectangular | 325 | 325 | 1056.3 | 3225 | 0.34 | 833.37 | G300E | 14415750 | 113.11 | G300E | 0 | 0
252 | Story14 | C31 | 40 MPa RC Column (32.5 cm x 32.5 cm) | Column | 40MPa | Concrete Rectangular | 325 | 325 | 1056.3 | 3225 | 0.34 | 833.37 | G300E | 19323125 | 151.62 | G300E | 0 | 0
253 | Story14 | C32 | 40 MPa RC Column (32.5 cm x 32.5 cm) | Column | 40MPa | Concrete Rectangular | 325 | 325 | 1056.3 | 3225 | 0.34 | 833.37 | G300E | 3405600 | 26.72 | G300E | 0 | 0
254 | Story14 | C33 | 40 MPa RC Column (32.5 cm x 32.5 cm) | Column | 40MPa | Concrete Rectangular | 325 | 325 | 1056.3 | 3225 | 0.34 | 833.37 | G300E | 3671125 | 28.81 | G300E | 0 | 0
255 | Story14 | C34 | 40 MPa RC Column (32.5 cm x 32.5 cm) | Column | 40MPa | Concrete Rectangular | 325 | 325 | 1056.3 | 3225 | 0.34 | 833.37 | G300E | 14514650 | 113.89 | G300E | 0 | 0
256 | Story14 | C35 | 40 MPa RC Column (32.5 cm x 32.5 cm) | Column | 40MPa | Concrete Rectangular | 325 | 325 | 1056.3 | 3225 | 0.34 | 833.37 | G300E | 15549875 | 122.01 | G300E | 0 | 0
257 | Story14 | C36 | 40 MPa RC Column (32.5 cm x 32.5 cm) | Column | 40MPa | Concrete Rectangular | 325 | 325 | 1056.3 | 3225 | 0.34 | 833.37 | G300E | 7888350 | 61.89 | G300E | 0 | 0
258 | Story14 | C37 | 40 MPa RC Column (32.5 cm x 32.5 cm) | Column | 40MPa | Concrete Rectangular | 325 | 325 | 1056.3 | 3225 | 0.34 | 833.37 | G300E | 7805575 | 61.25 | G300E | 0 | 0
259 | Story14 | C38 | 40 MPa RC Column (32.5 cm x 32.5 cm) | Column | 40MPa | Concrete Rectangular | 325 | 325 | 1056.3 | 3225 | 0.34 | 833.37 | G300E | 15657375 | 122.85 | G300E | 0 | 0
260 | Story14 | C39 | 40 MPa RC Column (32.5 cm x 32.5 cm) | Column | 40MPa | Concrete Rectangular | 325 | 325 | 1056.3 | 3225 | 0.34 | 833.37 | G300E | 14536150 | 114.06 | G300E | 0 | 0
261 | Story14 | C4 | 40 MPa RC Column (32.5 cm x 32.5 cm) | Column | 40MPa | Concrete Rectangular | 325 | 325 | 1056.3 | 3225 | 0.34 | 833.37 | G300E | 3405600 | 26.72 | G300E | 0 | 0
262 | Story14 | C40 | 40 MPa RC Column (32.5 cm x 32.5 cm) | Column | 40MPa | Concrete Rectangular | 325 | 325 | 1056.3 | 3225 | 0.34 | 833.37 | G300E | 3684025 | 28.91 | G300E | 0 | 0
263 | Story14 | C41 | 40 MPa RC Column (32.5 cm x 32.5 cm) | Column | 40MPa | Concrete Rectangular | 325 | 325 | 1056.3 | 3225 | 0.34 | 833.37 | G300E | 3405600 | 26.72 | G300E | 0 | 0
264 | Story14 | C42 | 40 MPa RC Column (32.5 cm x 32.5 cm) | Column | 40MPa | Concrete Rectangular | 325 | 325 | 1056.3 | 3225 | 0.34 | 833.37 | G300E | 3405600 | 26.72 | G300E | 0 | 0
265 | Story14 | C43 | 40 MPa RC Column (32.5 cm x 32.5 cm) | Column | 40MPa | Concrete Rectangular | 325 | 325 | 1056.3 | 3225 | 0.34 | 833.37 | G300E | 3405600 | 26.72 | G300E | 0 | 0
266 | Story14 | C44 | 40 MPa RC Column (32.5 cm x 32.5 cm) | Column | 40MPa | Concrete Rectangular | 325 | 325 | 1056.3 | 3225 | 0.34 | 833.37 | G300E | 3405600 | 26.72 | G300E | 0 | 0
267 | Story14 | C45 | 40 MPa RC Column (32.5 cm x 32.5 cm) | Column | 40MPa | Concrete Rectangular | 325 | 325 | 1056.3 | 3225 | 0.34 | 833.37 | G300E | 3405600 | 26.72 | G300E | 0 | 0
268 | Story14 | C46 | 40 MPa RC Column (32.5 cm x 32.5 cm) | Column | 40MPa | Concrete Rectangular | 325 | 325 | 1056.3 | 3225 | 0.34 | 833.37 | G300E | 3405600 | 26.72 | G300E | 0 | 0
269 | Story14 | C47 | 40 MPa RC Column (32.5 cm x 32.5 cm) | Column | 40MPa | Concrete Rectangular | 325 | 325 | 1056.3 | 3225 | 0.34 | 833.37 | G300E | 3405600 | 26.72 | G300E | 0 | 0
270 | Story14 | C48 | 40 MPa RC Column (32.5 cm x 32.5 cm) | Column | 40MPa | Concrete Rectangular | 325 | 325 | 1056.3 | 3225 | 0.34 | 833.37 | G300E | 3405600 | 26.72 | G300E | 0 | 0
271 | Story14 | C5 | 40 MPa RC Column (32.5 cm x 32.5 cm) | Column | 40MPa | Concrete Rectangular | 325 | 325 | 1056.3 | 3225 | 0.34 | 833.37 | G300E | 3405600 | 26.72 | G300E | 0 | 0
272 | Story14 | C6 | 40 MPa RC Column (32.5 cm x 32.5 cm) | Column | 40MPa | Concrete Rectangular | 325 | 325 | 1056.3 | 3225 | 0.34 | 833.37 | G300E | 3405600 | 26.72 | G300E | 0 | 0
273 | Story14 | C7 | 40 MPa RC Column (32.5 cm x 32.5 cm) | Column | 40MPa | Concrete Rectangular | 325 | 325 | 1056.3 | 3225 | 0.34 | 833.37 | G300E | 3405600 | 26.72 | G300E | 0 | 0
274 | Story14 | C8 | 40 MPa RC Column (32.5 cm x 32.5 cm) | Column | 40MPa | Concrete Rectangular | 325 | 325 | 1056.3 | 3225 | 0.34 | 833.37 | G300E | 3405600 | 26.72 | G300E | 0 | 0
275 | Story14 | C9 | 40 MPa RC Column (32.5 cm x 32.5 cm) | Column | 40MPa | Concrete Rectangular | 325 | 325 | 1056.3 | 3225 | 0.34 | 833.37 | G300E | 3674350 | 28.83 | G300E | 0 | 0
276 | Story15 | C1 | 40 MPa RC Column (30 cm x 30 cm) | Column | 40MPa | Concrete Rectangular | 300 | 300 | 900 | 3225 | 0.29 | 710.09 | G300E | 2902500 | 22.77 | G300E | 0 | 0
277 | Story15 | C10 | 40 MPa RC Column (30 cm x 30 cm) | Column | 40MPa | Concrete Rectangular | 300 | 300 | 900 | 3225 | 0.29 | 710.09 | G300E | 17203225 | 134.98 | G300E | 0 | 0
278 | Story15 | C11 | 40 MPa RC Column (30 cm x 30 cm) | Column | 40MPa | Concrete Rectangular | 300 | 300 | 900 | 3225 | 0.29 | 710.09 | G300E | 18265325 | 143.32 | G300E | 0 | 0
279 | Story15 | C12 | 40 MPa RC Column (30 cm x 30 cm) | Column | 40MPa | Concrete Rectangular | 300 | 300 | 900 | 3225 | 0.29 | 710.09 | G300E | 11095075 | 87.06 | G300E | 0 | 0
280 | Story15 | C13 | 40 MPa RC Column (30 cm x 30 cm) | Column | 40MPa | Concrete Rectangular | 300 | 300 | 900 | 3225 | 0.29 | 710.09 | G300E | 11099375 | 87.09 | G300E | 0 | 0
281 | Story15 | C14 | 40 MPa RC Column (30 cm x 30 cm) | Column | 40MPa | Concrete Rectangular | 300 | 300 | 900 | 3225 | 0.29 | 710.09 | G300E | 18275000 | 143.39 | G300E | 0 | 0
282 | Story15 | C15 | 40 MPa RC Column (30 cm x 30 cm) | Column | 40MPa | Concrete Rectangular | 300 | 300 | 900 | 3225 | 0.29 | 710.09 | G300E | 17218275 | 135.1 | G300E | 0 | 0
283 | Story15 | C16 | 40 MPa RC Column (30 cm x 30 cm) | Column | 40MPa | Concrete Rectangular | 300 | 300 | 900 | 3225 | 0.29 | 710.09 | G300E | 3145450 | 24.68 | G300E | 0 | 0
284 | Story15 | C17 | 40 MPa RC Column (30 cm x 30 cm) | Column | 40MPa | Concrete Rectangular | 300 | 300 | 900 | 3225 | 0.29 | 710.09 | G300E | 3874300 | 30.4 | G300E | 0 | 0
285 | Story15 | C18 | 40 MPa RC Column (30 cm x 30 cm) | Column | 40MPa | Concrete Rectangular | 300 | 300 | 900 | 3225 | 0.29 | 710.09 | G300E | 21560200 | 169.17 | G300E | 0 | 0
286 | Story15 | C19 | 40 MPa RC Column (30 cm x 30 cm) | Column | 40MPa | Concrete Rectangular | 300 | 300 | 900 | 3225 | 0.29 | 710.09 | G300E | 17127975 | 134.39 | G300E | 0 | 0
287 | Story15 | C2 | 40 MPa RC Column (30 cm x 30 cm) | Column | 40MPa | Concrete Rectangular | 300 | 300 | 900 | 3225 | 0.29 | 710.09 | G300E | 8335335 | 65.4 | G300E | 0 | 0
288 | Story15 | C22 | 40 MPa RC Column (30 cm x 30 cm) | Column | 40MPa | Concrete Rectangular | 300 | 300 | 900 | 3225 | 0.29 | 710.09 | G300E | 17107550 | 134.23 | G300E | 0 | 0
289 | Story15 | C23 | 40 MPa RC Column (30 cm x 30 cm) | Column | 40MPa | Concrete Rectangular | 300 | 300 | 900 | 3225 | 0.29 | 710.09 | G300E | 21566650 | 169.22 | G300E | 0 | 0
290 | Story15 | C24 | 40 MPa RC Column (30 cm x 30 cm) | Column | 40MPa | Concrete Rectangular | 300 | 300 | 900 | 3225 | 0.29 | 710.09 | G300E | 3872150 | 30.38 | G300E | 0 | 0
291 | Story15 | C25 | 40 MPa RC Column (30 cm x 30 cm) | Column | 40MPa | Concrete Rectangular | 300 | 300 | 900 | 3225 | 0.29 | 710.09 | G300E | 3874300 | 30.4 | G300E | 0 | 0
292 | Story15 | C26 | 40 MPa RC Column (30 cm x 30 cm) | Column | 40MPa | Concrete Rectangular | 300 | 300 | 900 | 3225 | 0.29 | 710.09 | G300E | 21560200 | 169.17 | G300E | 0 | 0
293 | Story15 | C27 | 40 MPa RC Column (30 cm x 30 cm) | Column | 40MPa | Concrete Rectangular | 300 | 300 | 900 | 3225 | 0.29 | 710.09 | G300E | 17127975 | 134.39 | G300E | 0 | 0
294 | Story15 | C3 | 40 MPa RC Column (30 cm x 30 cm) | Column | 40MPa | Concrete Rectangular | 300 | 300 | 900 | 3225 | 0.29 | 710.09 | G300E | 3079875 | 24.17 | G300E | 0 | 0
295 | Story15 | C30 | 40 MPa RC Column (30 cm x 30 cm) | Column | 40MPa | Concrete Rectangular | 300 | 300 | 900 | 3225 | 0.29 | 710.09 | G300E | 17031225 | 133.63 | G300E | 0 | 0
296 | Story15 | C31 | 40 MPa RC Column (30 cm x 30 cm) | Column | 40MPa | Concrete Rectangular | 300 | 300 | 900 | 3225 | 0.29 | 710.09 | G300E | 21553750 | 169.12 | G300E | 0 | 0
297 | Story15 | C32 | 40 MPa RC Column (30 cm x 30 cm) | Column | 40MPa | Concrete Rectangular | 300 | 300 | 900 | 3225 | 0.29 | 710.09 | G300E | 3872150 | 30.38 | G300E | 0 | 0
298 | Story15 | C33 | 40 MPa RC Column (30 cm x 30 cm) | Column | 40MPa | Concrete Rectangular | 300 | 300 | 900 | 3225 | 0.29 | 710.09 | G300E | 3148675 | 24.71 | G300E | 0 | 0
299 | Story15 | C34 | 40 MPa RC Column (30 cm x 30 cm) | Column | 40MPa | Concrete Rectangular | 300 | 300 | 900 | 3225 | 0.29 | 710.09 | G300E | 17203225 | 134.98 | G300E | 0 | 0
300 | Story15 | C35 | 40 MPa RC Column (30 cm x 30 cm) | Column | 40MPa | Concrete Rectangular | 300 | 300 | 900 | 3225 | 0.29 | 710.09 | G300E | 18265325 | 143.32 | G300E | 0 | 0
301 | Story15 | C36 | 40 MPa RC Column (30 cm x 30 cm) | Column | 40MPa | Concrete Rectangular | 300 | 300 | 900 | 3225 | 0.29 | 710.09 | G300E | 11081100 | 86.95 | G300E | 0 | 0
302 | Story15 | C37 | 40 MPa RC Column (30 cm x 30 cm) | Column | 40MPa | Concrete Rectangular | 300 | 300 | 900 | 3225 | 0.29 | 710.09 | G300E | 11012300 | 86.41 | G300E | 0 | 0
303 | Story15 | C38 | 40 MPa RC Column (30 cm x 30 cm) | Column | 40MPa | Concrete Rectangular | 300 | 300 | 900 | 3225 | 0.29 | 710.09 | G300E | 18367450 | 144.12 | G300E | 0 | 0
304 | Story15 | C39 | 40 MPa RC Column (30 cm x 30 cm) | Column | 40MPa | Concrete Rectangular | 300 | 300 | 900 | 3225 | 0.29 | 710.09 | G300E | 17220425 | 135.12 | G300E | 0 | 0
305 | Story15 | C4 | 40 MPa RC Column (30 cm x 30 cm) | Column | 40MPa | Concrete Rectangular | 300 | 300 | 900 | 3225 | 0.29 | 710.09 | G300E | 3131475 | 24.57 | G300E | 0 | 0
306 | Story15 | C40 | 40 MPa RC Column (30 cm x 30 cm) | Column | 40MPa | Concrete Rectangular | 300 | 300 | 900 | 3225 | 0.29 | 710.09 | G300E | 3145450 | 24.68 | G300E | 0 | 0
307 | Story15 | C41 | 40 MPa RC Column (30 cm x 30 cm) | Column | 40MPa | Concrete Rectangular | 300 | 300 | 900 | 3225 | 0.29 | 710.09 | G300E | 2902500 | 22.77 | G300E | 0 | 0
308 | Story15 | C42 | 40 MPa RC Column (30 cm x 30 cm) | Column | 40MPa | Concrete Rectangular | 300 | 300 | 900 | 3225 | 0.29 | 710.09 | G300E | 8337270 | 65.42 | G300E | 0 | 0
309 | Story15 | C43 | 40 MPa RC Column (30 cm x 30 cm) | Column | 40MPa | Concrete Rectangular | 300 | 300 | 900 | 3225 | 0.29 | 710.09 | G300E | 3080950 | 24.17 | G300E | 0 | 0
310 | Story15 | C44 | 40 MPa RC Column (30 cm x 30 cm) | Column | 40MPa | Concrete Rectangular | 300 | 300 | 900 | 3225 | 0.29 | 710.09 | G300E | 3131475 | 24.57 | G300E | 0 | 0
311 | Story15 | C45 | 40 MPa RC Column (30 cm x 30 cm) | Column | 40MPa | Concrete Rectangular | 300 | 300 | 900 | 3225 | 0.29 | 710.09 | G300E | 3128250 | 24.55 | G300E | 0 | 0
312 | Story15 | C46 | 40 MPa RC Column (30 cm x 30 cm) | Column | 40MPa | Concrete Rectangular | 300 | 300 | 900 | 3225 | 0.29 | 710.09 | G300E | 3080950 | 24.17 | G300E | 0 | 0
313 | Story15 | C47 | 40 MPa RC Column (30 cm x 30 cm) | Column | 40MPa | Concrete Rectangular | 300 | 300 | 900 | 3225 | 0.29 | 710.09 | G300E | 8332755 | 65.38 | G300E | 0 | 0
314 | Story15 | C48 | 40 MPa RC Column (30 cm x 30 cm) | Column | 40MPa | Concrete Rectangular | 300 | 300 | 900 | 3225 | 0.29 | 710.09 | G300E | 2902500 | 22.77 | G300E | 0 | 0
315 | Story15 | C5 | 40 MPa RC Column (30 cm x 30 cm) | Column | 40MPa | Concrete Rectangular | 300 | 300 | 900 | 3225 | 0.29 | 710.09 | G300E | 3131475 | 24.57 | G300E | 0 | 0
316 | Story15 | C6 | 40 MPa RC Column (30 cm x 30 cm) | Column | 40MPa | Concrete Rectangular | 300 | 300 | 900 | 3225 | 0.29 | 710.09 | G300E | 3077725 | 24.15 | G300E | 0 | 0
317 | Story15 | C7 | 40 MPa RC Column (30 cm x 30 cm) | Column | 40MPa | Concrete Rectangular | 300 | 300 | 900 | 3225 | 0.29 | 710.09 | G300E | 8327595 | 65.34 | G300E | 0 | 0
318 | Story15 | C8 | 40 MPa RC Column (30 cm x 30 cm) | Column | 40MPa | Concrete Rectangular | 300 | 300 | 900 | 3225 | 0.29 | 710.09 | G300E | 2902500 | 22.77 | G300E | 0 | 0
319 | Story15 | C9 | 40 MPa RC Column (30 cm x 30 cm) | Column | 40MPa | Concrete Rectangular | 300 | 300 | 900 | 3225 | 0.29 | 710.09 | G300E | 3147600 | 24.7 | G300E | 0 | 0
320 | Story16 | C1 | 40 MPa RC Column (30 cm x 30 cm) | Column | 40MPa | Concrete Rectangular | 300 | 300 | 900 | 3225 | 0.29 | 710.09 | G300E | 2902500 | 22.77 | G300E | 0 | 0
321 | Story16 | C10 | 40 MPa RC Column (30 cm x 30 cm) | Column | 40MPa | Concrete Rectangular | 300 | 300 | 900 | 3225 | 0.29 | 710.09 | G300E | 13281625 | 104.21 | G300E | 0 | 0
322 | Story16 | C11 | 40 MPa RC Column (30 cm x 30 cm) | Column | 40MPa | Concrete Rectangular | 300 | 300 | 900 | 3225 | 0.29 | 710.09 | G300E | 13940600 | 109.38 | G300E | 0 | 0
323 | Story16 | C12 | 40 MPa RC Column (30 cm x 30 cm) | Column | 40MPa | Concrete Rectangular | 300 | 300 | 900 | 3225 | 0.29 | 710.09 | G300E | 7644325 | 59.98 | G300E | 0 | 0
324 | Story16 | C13 | 40 MPa RC Column (30 cm x 30 cm) | Column | 40MPa | Concrete Rectangular | 300 | 300 | 900 | 3225 | 0.29 | 710.09 | G300E | 7647550 | 60.01 | G300E | 0 | 0
325 | Story16 | C14 | 40 MPa RC Column (30 cm x 30 cm) | Column | 40MPa | Concrete Rectangular | 300 | 300 | 900 | 3225 | 0.29 | 710.09 | G300E | 13947050 | 109.43 | G300E | 0 | 0
326 | Story16 | C15 | 40 MPa RC Column (30 cm x 30 cm) | Column | 40MPa | Concrete Rectangular | 300 | 300 | 900 | 3225 | 0.29 | 710.09 | G300E | 13304200 | 104.39 | G300E | 0 | 0
327 | Story16 | C16 | 40 MPa RC Column (30 cm x 30 cm) | Column | 40MPa | Concrete Rectangular | 300 | 300 | 900 | 3225 | 0.29 | 710.09 | G300E | 2902500 | 22.77 | G300E | 0 | 0
328 | Story16 | C17 | 40 MPa RC Column (30 cm x 30 cm) | Column | 40MPa | Concrete Rectangular | 300 | 300 | 900 | 3225 | 0.29 | 710.09 | G300E | 3776475 | 29.63 | G300E | 0 | 0
329 | Story16 | C18 | 40 MPa RC Column (30 cm x 30 cm) | Column | 40MPa | Concrete Rectangular | 300 | 300 | 900 | 3225 | 0.29 | 710.09 | G300E | 16835575 | 132.1 | G300E | 0 | 0
330 | Story16 | C19 | 40 MPa RC Column (30 cm x 30 cm) | Column | 40MPa | Concrete Rectangular | 300 | 300 | 900 | 3225 | 0.29 | 710.09 | G300E | 13777200 | 108.1 | G300E | 0 | 0
331 | Story16 | C2 | 40 MPa RC Column (30 cm x 30 cm) | Column | 40MPa | Concrete Rectangular | 300 | 300 | 900 | 3225 | 0.29 | 710.09 | G300E | 2902500 | 22.77 | G300E | 0 | 0
332 | Story16 | C22 | 40 MPa RC Column (30 cm x 30 cm) | Column | 40MPa | Concrete Rectangular | 300 | 300 | 900 | 3225 | 0.29 | 710.09 | G300E | 13756775 | 107.94 | G300E | 0 | 0
333 | Story16 | C23 | 40 MPa RC Column (30 cm x 30 cm) | Column | 40MPa | Concrete Rectangular | 300 | 300 | 900 | 3225 | 0.29 | 710.09 | G300E | 16838800 | 132.12 | G300E | 0 | 0
334 | Story16 | C24 | 40 MPa RC Column (30 cm x 30 cm) | Column | 40MPa | Concrete Rectangular | 300 | 300 | 900 | 3225 | 0.29 | 710.09 | G300E | 3772175 | 29.6 | G300E | 0 | 0
335 | Story16 | C25 | 40 MPa RC Column (30 cm x 30 cm) | Column | 40MPa | Concrete Rectangular | 300 | 300 | 900 | 3225 | 0.29 | 710.09 | G300E | 3776475 | 29.63 | G300E | 0 | 0
336 | Story16 | C26 | 40 MPa RC Column (30 cm x 30 cm) | Column | 40MPa | Concrete Rectangular | 300 | 300 | 900 | 3225 | 0.29 | 710.09 | G300E | 16836650 | 132.11 | G300E | 0 | 0
337 | Story16 | C27 | 40 MPa RC Column (30 cm x 30 cm) | Column | 40MPa | Concrete Rectangular | 300 | 300 | 900 | 3225 | 0.29 | 710.09 | G300E | 13778275 | 108.11 | G300E | 0 | 0
338 | Story16 | C3 | 40 MPa RC Column (30 cm x 30 cm) | Column | 40MPa | Concrete Rectangular | 300 | 300 | 900 | 3225 | 0.29 | 710.09 | G300E | 3657150 | 28.7 | G300E | 0 | 0
339 | Story16 | C30 | 40 MPa RC Column (30 cm x 30 cm) | Column | 40MPa | Concrete Rectangular | 300 | 300 | 900 | 3225 | 0.29 | 710.09 | G300E | 13701950 | 107.51 | G300E | 0 | 0
340 | Story16 | C31 | 40 MPa RC Column (30 cm x 30 cm) | Column | 40MPa | Concrete Rectangular | 300 | 300 | 900 | 3225 | 0.29 | 710.09 | G300E | 16828050 | 132.04 | G300E | 0 | 0
341 | Story16 | C32 | 40 MPa RC Column (30 cm x 30 cm) | Column | 40MPa | Concrete Rectangular | 300 | 300 | 900 | 3225 | 0.29 | 710.09 | G300E | 3771100 | 29.59 | G300E | 0 | 0
342 | Story16 | C33 | 40 MPa RC Column (30 cm x 30 cm) | Column | 40MPa | Concrete Rectangular | 300 | 300 | 900 | 3225 | 0.29 | 710.09 | G300E | 2902500 | 22.77 | G300E | 0 | 0
343 | Story16 | C34 | 40 MPa RC Column (30 cm x 30 cm) | Column | 40MPa | Concrete Rectangular | 300 | 300 | 900 | 3225 | 0.29 | 710.09 | G300E | 13283775 | 104.23 | G300E | 0 | 0
344 | Story16 | C35 | 40 MPa RC Column (30 cm x 30 cm) | Column | 40MPa | Concrete Rectangular | 300 | 300 | 900 | 3225 | 0.29 | 710.09 | G300E | 13940600 | 109.38 | G300E | 0 | 0
345 | Story16 | C36 | 40 MPa RC Column (30 cm x 30 cm) | Column | 40MPa | Concrete Rectangular | 300 | 300 | 900 | 3225 | 0.29 | 710.09 | G300E | 7633575 | 59.9 | G300E | 0 | 0
346 | Story16 | C37 | 40 MPa RC Column (30 cm x 30 cm) | Column | 40MPa | Concrete Rectangular | 300 | 300 | 900 | 3225 | 0.29 | 710.09 | G300E | 7583050 | 59.5 | G300E | 0 | 0
347 | Story16 | C38 | 40 MPa RC Column (30 cm x 30 cm) | Column | 40MPa | Concrete Rectangular | 300 | 300 | 900 | 3225 | 0.29 | 710.09 | G300E | 14018000 | 109.99 | G300E | 0 | 0
348 | Story16 | C39 | 40 MPa RC Column (30 cm x 30 cm) | Column | 40MPa | Concrete Rectangular | 300 | 300 | 900 | 3225 | 0.29 | 710.09 | G300E | 13306350 | 104.41 | G300E | 0 | 0
349 | Story16 | C4 | 40 MPa RC Column (30 cm x 30 cm) | Column | 40MPa | Concrete Rectangular | 300 | 300 | 900 | 3225 | 0.29 | 710.09 | G300E | 5464440 | 42.88 | G300E | 0 | 0
350 | Story16 | C40 | 40 MPa RC Column (30 cm x 30 cm) | Column | 40MPa | Concrete Rectangular | 300 | 300 | 900 | 3225 | 0.29 | 710.09 | G300E | 2902500 | 22.77 | G300E | 0 | 0
351 | Story16 | C41 | 40 MPa RC Column (30 cm x 30 cm) | Column | 40MPa | Concrete Rectangular | 300 | 300 | 900 | 3225 | 0.29 | 710.09 | G300E | 2902500 | 22.77 | G300E | 0 | 0
352 | Story16 | C42 | 40 MPa RC Column (30 cm x 30 cm) | Column | 40MPa | Concrete Rectangular | 300 | 300 | 900 | 3225 | 0.29 | 710.09 | G300E | 2902500 | 22.77 | G300E | 0 | 0
353 | Story16 | C43 | 40 MPa RC Column (30 cm x 30 cm) | Column | 40MPa | Concrete Rectangular | 300 | 300 | 900 | 3225 | 0.29 | 710.09 | G300E | 3658225 | 28.7 | G300E | 0 | 0
354 | Story16 | C44 | 40 MPa RC Column (30 cm x 30 cm) | Column | 40MPa | Concrete Rectangular | 300 | 300 | 900 | 3225 | 0.29 | 710.09 | G300E | 5461215 | 42.85 | G300E | 0 | 0
355 | Story16 | C45 | 40 MPa RC Column (30 cm x 30 cm) | Column | 40MPa | Concrete Rectangular | 300 | 300 | 900 | 3225 | 0.29 | 710.09 | G300E | 5448315 | 42.75 | G300E | 0 | 0
356 | Story16 | C46 | 40 MPa RC Column (30 cm x 30 cm) | Column | 40MPa | Concrete Rectangular | 300 | 300 | 900 | 3225 | 0.29 | 710.09 | G300E | 3655000 | 28.68 | G300E | 0 | 0
357 | Story16 | C47 | 40 MPa RC Column (30 cm x 30 cm) | Column | 40MPa | Concrete Rectangular | 300 | 300 | 900 | 3225 | 0.29 | 710.09 | G300E | 2902500 | 22.77 | G300E | 0 | 0
358 | Story16 | C48 | 40 MPa RC Column (30 cm x 30 cm) | Column | 40MPa | Concrete Rectangular | 300 | 300 | 900 | 3225 | 0.29 | 710.09 | G300E | 2902500 | 22.77 | G300E | 0 | 0
359 | Story16 | C5 | 40 MPa RC Column (30 cm x 30 cm) | Column | 40MPa | Concrete Rectangular | 300 | 300 | 900 | 3225 | 0.29 | 710.09 | G300E | 5462505 | 42.86 | G300E | 0 | 0
360 | Story16 | C6 | 40 MPa RC Column (30 cm x 30 cm) | Column | 40MPa | Concrete Rectangular | 300 | 300 | 900 | 3225 | 0.29 | 710.09 | G300E | 3652850 | 28.66 | G300E | 0 | 0
361 | Story16 | C7 | 40 MPa RC Column (30 cm x 30 cm) | Column | 40MPa | Concrete Rectangular | 300 | 300 | 900 | 3225 | 0.29 | 710.09 | G300E | 2902500 | 22.77 | G300E | 0 | 0
362 | Story16 | C8 | 40 MPa RC Column (30 cm x 30 cm) | Column | 40MPa | Concrete Rectangular | 300 | 300 | 900 | 3225 | 0.29 | 710.09 | G300E | 2902500 | 22.77 | G300E | 0 | 0
363 | Story16 | C9 | 40 MPa RC Column (30 cm x 30 cm) | Column | 40MPa | Concrete Rectangular | 300 | 300 | 900 | 3225 | 0.29 | 710.09 | G300E | 2902500 | 22.77 | G300E | 0 | 0
364 | Story16 | D13 | 40 MPa RC Column (72.5 cm x 72.5 cm) | Column | 40MPa | Concrete Rectangular | 725 | 725 | 5256.3 | 24258.8 | 12.75 | 31195.18 | G300E | 749656219.29 | 5882.08 | G300E | 0 | 0
365 | Story16 | D14 | 40 MPa RC Column (77.5 cm x 77.5 cm) | Column | 40MPa | Concrete Rectangular | 775 | 775 | 6006.3 | 29702.7 | 17.84 | 43645.71 | G300E | 1054965647.25 | 8277.65 | G300E | 0 | 0
366 | Story16 | D15 | 40 MPa RC Column (72.5 cm x 72.5 cm) | Column | 40MPa | Concrete Rectangular | 725 | 725 | 5256.3 | 24258.8 | 12.75 | 31195.18 | G300E | 824420493.18 | 6468.71 | G300E | 0 | 0
367 | Story16 | D16 | 40 MPa RC Column (72.5 cm x 72.5 cm) | Column | 40MPa | Concrete Rectangular | 725 | 725 | 5256.3 | 24258.8 | 12.75 | 31195.18 | G300E | 806459547.2 | 6327.78 | G300E | 0 | 0
368 | Story16 | D17 | 40 MPa RC Column (72.5 cm x 72.5 cm) | Column | 40MPa | Concrete Rectangular | 725 | 725 | 5256.3 | 24258.8 | 12.75 | 31195.18 | G300E | 749656219.29 | 5882.08 | G300E | 0 | 0
369 | Story16 | D18 | 40 MPa RC Column (77.5 cm x 77.5 cm) | Column | 40MPa | Concrete Rectangular | 775 | 775 | 6006.3 | 29702.7 | 17.84 | 43645.71 | G300E | 952152226.42 | 7470.94 | G300E | 0 | 0
370 | Story16 | D19 | 40 MPa RC Column (77.5 cm x 77.5 cm) | Column | 40MPa | Concrete Rectangular | 775 | 775 | 6006.3 | 29702.7 | 17.84 | 43645.71 | G300E | 1055161190.03 | 8279.19 | G300E | 0 | 0
371 | Story16 | D20 | 40 MPa RC Column (72.5 cm x 72.5 cm) | Column | 40MPa | Concrete Rectangular | 725 | 725 | 5256.3 | 24258.8 | 12.75 | 31195.18 | G300E | 749634655.91 | 5881.91 | G300E | 0 | 0
372 | Story16 | D21 | 40 MPa RC Column (72.5 cm x 72.5 cm) | Column | 40MPa | Concrete Rectangular | 725 | 725 | 5256.3 | 24258.8 | 12.75 | 31195.18 | G300E | 824525614.64 | 6469.53 | G300E | 0 | 0
373 | Story16 | D22 | 40 MPa RC Column (72.5 cm x 72.5 cm) | Column | 40MPa | Concrete Rectangular | 725 | 725 | 5256.3 | 24258.8 | 12.75 | 31195.18 | G300E | 806653617.6 | 6329.3 | G300E | 0 | 0
374 | Story16 | D23 | 40 MPa RC Column (77.5 cm x 77.5 cm) | Column | 40MPa | Concrete Rectangular | 775 | 775 | 6006.3 | 29702.7 | 17.84 | 43645.71 | G300E | 952691825.48 | 7475.17 | G300E | 0 | 0
375 | Story16 | D24 | 40 MPa RC Column (72.5 cm x 72.5 cm) | Column | 40MPa | Concrete Rectangular | 725 | 725 | 5256.3 | 24258.8 | 12.75 | 31195.18 | G300E | 749630612.78 | 5881.88 | G300E | 0 | 0
376 | Story17 | C1 | 40 MPa RC Column (30 cm x 30 cm) | Column | 40MPa | Concrete Rectangular | 300 | 300 | 900 | 3225 | 0.29 | 710.09 | G300E | 2902500 | 22.77 | G300E | 0 | 0
377 | Story17 | C10 | 40 MPa RC Column (30 cm x 30 cm) | Column | 40MPa | Concrete Rectangular | 300 | 300 | 900 | 3225 | 0.29 | 710.09 | G300E | 9149325 | 71.79 | G300E | 0 | 0
378 | Story17 | C11 | 40 MPa RC Column (30 cm x 30 cm) | Column | 40MPa | Concrete Rectangular | 300 | 300 | 900 | 3225 | 0.29 | 710.09 | G300E | 9658875 | 75.79 | G300E | 0 | 0
379 | Story17 | C12 | 40 MPa RC Column (30 cm x 30 cm) | Column | 40MPa | Concrete Rectangular | 300 | 300 | 900 | 3225 | 0.29 | 710.09 | G300E | 4330100 | 33.98 | G300E | 0 | 0
380 | Story17 | C13 | 40 MPa RC Column (30 cm x 30 cm) | Column | 40MPa | Concrete Rectangular | 300 | 300 | 900 | 3225 | 0.29 | 710.09 | G300E | 4333325 | 34 | G300E | 0 | 0
381 | Story17 | C14 | 40 MPa RC Column (30 cm x 30 cm) | Column | 40MPa | Concrete Rectangular | 300 | 300 | 900 | 3225 | 0.29 | 710.09 | G300E | 9665325 | 75.84 | G300E | 0 | 0
382 | Story17 | C15 | 40 MPa RC Column (30 cm x 30 cm) | Column | 40MPa | Concrete Rectangular | 300 | 300 | 900 | 3225 | 0.29 | 710.09 | G300E | 9167600 | 71.93 | G300E | 0 | 0
383 | Story17 | C16 | 40 MPa RC Column (30 cm x 30 cm) | Column | 40MPa | Concrete Rectangular | 300 | 300 | 900 | 3225 | 0.29 | 710.09 | G300E | 2902500 | 22.77 | G300E | 0 | 0
384 | Story17 | C17 | 40 MPa RC Column (30 cm x 30 cm) | Column | 40MPa | Concrete Rectangular | 300 | 300 | 900 | 3225 | 0.29 | 710.09 | G300E | 2902500 | 22.77 | G300E | 0 | 0
385 | Story17 | C18 | 40 MPa RC Column (30 cm x 30 cm) | Column | 40MPa | Concrete Rectangular | 300 | 300 | 900 | 3225 | 0.29 | 710.09 | G300E | 12374325 | 97.09 | G300E | 0 | 0
386 | Story17 | C19 | 40 MPa RC Column (30 cm x 30 cm) | Column | 40MPa | Concrete Rectangular | 300 | 300 | 900 | 3225 | 0.29 | 710.09 | G300E | 9539550 | 74.85 | G300E | 0 | 0
387 | Story17 | C2 | 40 MPa RC Column (30 cm x 30 cm) | Column | 40MPa | Concrete Rectangular | 300 | 300 | 900 | 3225 | 0.29 | 710.09 | G300E | 2902500 | 22.77 | G300E | 0 | 0
388 | Story17 | C22 | 40 MPa RC Column (30 cm x 30 cm) | Column | 40MPa | Concrete Rectangular | 300 | 300 | 900 | 3225 | 0.29 | 710.09 | G300E | 9524500 | 74.73 | G300E | 0 | 0
389 | Story17 | C23 | 40 MPa RC Column (30 cm x 30 cm) | Column | 40MPa | Concrete Rectangular | 300 | 300 | 900 | 3225 | 0.29 | 710.09 | G300E | 12378625 | 97.13 | G300E | 0 | 0
390 | Story17 | C24 | 40 MPa RC Column (30 cm x 30 cm) | Column | 40MPa | Concrete Rectangular | 300 | 300 | 900 | 3225 | 0.29 | 710.09 | G300E | 2902500 | 22.77 | G300E | 0 | 0
391 | Story17 | C25 | 40 MPa RC Column (30 cm x 30 cm) | Column | 40MPa | Concrete Rectangular | 300 | 300 | 900 | 3225 | 0.29 | 710.09 | G300E | 2902500 | 22.77 | G300E | 0 | 0
392 | Story17 | C26 | 40 MPa RC Column (30 cm x 30 cm) | Column | 40MPa | Concrete Rectangular | 300 | 300 | 900 | 3225 | 0.29 | 710.09 | G300E | 12374325 | 97.09 | G300E | 0 | 0
393 | Story17 | C27 | 40 MPa RC Column (30 cm x 30 cm) | Column | 40MPa | Concrete Rectangular | 300 | 300 | 900 | 3225 | 0.29 | 710.09 | G300E | 9540625 | 74.86 | G300E | 0 | 0
394 | Story17 | C3 | 40 MPa RC Column (30 cm x 30 cm) | Column | 40MPa | Concrete Rectangular | 300 | 300 | 900 | 3225 | 0.29 | 710.09 | G300E | 2902500 | 22.77 | G300E | 0 | 0
395 | Story17 | C30 | 40 MPa RC Column (30 cm x 30 cm) | Column | 40MPa | Concrete Rectangular | 300 | 300 | 900 | 3225 | 0.29 | 710.09 | G300E | 9481500 | 74.4 | G300E | 0 | 0
396 | Story17 | C31 | 40 MPa RC Column (30 cm x 30 cm) | Column | 40MPa | Concrete Rectangular | 300 | 300 | 900 | 3225 | 0.29 | 710.09 | G300E | 12368950 | 97.05 | G300E | 0 | 0
397 | Story17 | C32 | 40 MPa RC Column (30 cm x 30 cm) | Column | 40MPa | Concrete Rectangular | 300 | 300 | 900 | 3225 | 0.29 | 710.09 | G300E | 2902500 | 22.77 | G300E | 0 | 0
398 | Story17 | C33 | 40 MPa RC Column (30 cm x 30 cm) | Column | 40MPa | Concrete Rectangular | 300 | 300 | 900 | 3225 | 0.29 | 710.09 | G300E | 2902500 | 22.77 | G300E | 0 | 0
399 | Story17 | C34 | 40 MPa RC Column (30 cm x 30 cm) | Column | 40MPa | Concrete Rectangular | 300 | 300 | 900 | 3225 | 0.29 | 710.09 | G300E | 9150400 | 71.8 | G300E | 0 | 0
400 | Story17 | C35 | 40 MPa RC Column (30 cm x 30 cm) | Column | 40MPa | Concrete Rectangular | 300 | 300 | 900 | 3225 | 0.29 | 710.09 | G300E | 9659950 | 75.8 | G300E | 0 | 0
401 | Story17 | C36 | 40 MPa RC Column (30 cm x 30 cm) | Column | 40MPa | Concrete Rectangular | 300 | 300 | 900 | 3225 | 0.29 | 710.09 | G300E | 4320425 | 33.9 | G300E | 0 | 0
402 | Story17 | C37 | 40 MPa RC Column (30 cm x 30 cm) | Column | 40MPa | Concrete Rectangular | 300 | 300 | 900 | 3225 | 0.29 | 710.09 | G300E | 4278500 | 33.57 | G300E | 0 | 0
403 | Story17 | C38 | 40 MPa RC Column (30 cm x 30 cm) | Column | 40MPa | Concrete Rectangular | 300 | 300 | 900 | 3225 | 0.29 | 710.09 | G300E | 9740575 | 76.43 | G300E | 0 | 0
404 | Story17 | C39 | 40 MPa RC Column (30 cm x 30 cm) | Column | 40MPa | Concrete Rectangular | 300 | 300 | 900 | 3225 | 0.29 | 710.09 | G300E | 9169750 | 71.95 | G300E | 0 | 0
405 | Story17 | C4 | 40 MPa RC Column (30 cm x 30 cm) | Column | 40MPa | Concrete Rectangular | 300 | 300 | 900 | 3225 | 0.29 | 710.09 | G300E | 3771315 | 29.59 | G300E | 0 | 0
406 | Story17 | C40 | 40 MPa RC Column (30 cm x 30 cm) | Column | 40MPa | Concrete Rectangular | 300 | 300 | 900 | 3225 | 0.29 | 710.09 | G300E | 2902500 | 22.77 | G300E | 0 | 0
407 | Story17 | C41 | 40 MPa RC Column (30 cm x 30 cm) | Column | 40MPa | Concrete Rectangular | 300 | 300 | 900 | 3225 | 0.29 | 710.09 | G300E | 2902500 | 22.77 | G300E | 0 | 0
408 | Story17 | C42 | 40 MPa RC Column (30 cm x 30 cm) | Column | 40MPa | Concrete Rectangular | 300 | 300 | 900 | 3225 | 0.29 | 710.09 | G300E | 2902500 | 22.77 | G300E | 0 | 0
409 | Story17 | C43 | 40 MPa RC Column (30 cm x 30 cm) | Column | 40MPa | Concrete Rectangular | 300 | 300 | 900 | 3225 | 0.29 | 710.09 | G300E | 2902500 | 22.77 | G300E | 0 | 0
410 | Story17 | C44 | 40 MPa RC Column (30 cm x 30 cm) | Column | 40MPa | Concrete Rectangular | 300 | 300 | 900 | 3225 | 0.29 | 710.09 | G300E | 3770025 | 29.58 | G300E | 0 | 0
411 | Story17 | C45 | 40 MPa RC Column (30 cm x 30 cm) | Column | 40MPa | Concrete Rectangular | 300 | 300 | 900 | 3225 | 0.29 | 710.09 | G300E | 3760350 | 29.51 | G300E | 0 | 0
412 | Story17 | C46 | 40 MPa RC Column (30 cm x 30 cm) | Column | 40MPa | Concrete Rectangular | 300 | 300 | 900 | 3225 | 0.29 | 710.09 | G300E | 2902500 | 22.77 | G300E | 0 | 0
413 | Story17 | C47 | 40 MPa RC Column (30 cm x 30 cm) | Column | 40MPa | Concrete Rectangular | 300 | 300 | 900 | 3225 | 0.29 | 710.09 | G300E | 2902500 | 22.77 | G300E | 0 | 0
414 | Story17 | C48 | 40 MPa RC Column (30 cm x 30 cm) | Column | 40MPa | Concrete Rectangular | 300 | 300 | 900 | 3225 | 0.29 | 710.09 | G300E | 2902500 | 22.77 | G300E | 0 | 0
415 | Story17 | C5 | 40 MPa RC Column (30 cm x 30 cm) | Column | 40MPa | Concrete Rectangular | 300 | 300 | 900 | 3225 | 0.29 | 710.09 | G300E | 3770670 | 29.59 | G300E | 0 | 0
416 | Story17 | C6 | 40 MPa RC Column (30 cm x 30 cm) | Column | 40MPa | Concrete Rectangular | 300 | 300 | 900 | 3225 | 0.29 | 710.09 | G300E | 2902500 | 22.77 | G300E | 0 | 0
417 | Story17 | C7 | 40 MPa RC Column (30 cm x 30 cm) | Column | 40MPa | Concrete Rectangular | 300 | 300 | 900 | 3225 | 0.29 | 710.09 | G300E | 2902500 | 22.77 | G300E | 0 | 0
418 | Story17 | C8 | 40 MPa RC Column (30 cm x 30 cm) | Column | 40MPa | Concrete Rectangular | 300 | 300 | 900 | 3225 | 0.29 | 710.09 | G300E | 2902500 | 22.77 | G300E | 0 | 0
419 | Story17 | C9 | 40 MPa RC Column (30 cm x 30 cm) | Column | 40MPa | Concrete Rectangular | 300 | 300 | 900 | 3225 | 0.29 | 710.09 | G300E | 2902500 | 22.77 | G300E | 0 | 0
420 | Story18 | C1 | 40 MPa RC Column (30 cm x 30 cm) | Column | 40MPa | Concrete Rectangular | 300 | 300 | 900 | 3225 | 0.29 | 710.09 | G300E | 2902500 | 22.77 | G300E | 0 | 0
421 | Story18 | C10 | 40 MPa RC Column (30 cm x 30 cm) | Column | 40MPa | Concrete Rectangular | 300 | 300 | 900 | 3225 | 0.29 | 710.09 | G300E | 5975925 | 46.89 | G300E | 0 | 0
422 | Story18 | C11 | 40 MPa RC Column (30 cm x 30 cm) | Column | 40MPa | Concrete Rectangular | 300 | 300 | 900 | 3225 | 0.29 | 710.09 | G300E | 6056550 | 47.52 | G300E | 0 | 0
423 | Story18 | C12 | 40 MPa RC Column (30 cm x 30 cm) | Column | 40MPa | Concrete Rectangular | 300 | 300 | 900 | 3225 | 0.29 | 710.09 | G300E | 2902500 | 22.77 | G300E | 0 | 0
424 | Story18 | C13 | 40 MPa RC Column (30 cm x 30 cm) | Column | 40MPa | Concrete Rectangular | 300 | 300 | 900 | 3225 | 0.29 | 710.09 | G300E | 2902500 | 22.77 | G300E | 0 | 0
425 | Story18 | C14 | 40 MPa RC Column (30 cm x 30 cm) | Column | 40MPa | Concrete Rectangular | 300 | 300 | 900 | 3225 | 0.29 | 710.09 | G300E | 6061925 | 47.56 | G300E | 0 | 0
426 | Story18 | C15 | 40 MPa RC Column (30 cm x 30 cm) | Column | 40MPa | Concrete Rectangular | 300 | 300 | 900 | 3225 | 0.29 | 710.09 | G300E | 5986675 | 46.97 | G300E | 0 | 0
427 | Story18 | C16 | 40 MPa RC Column (30 cm x 30 cm) | Column | 40MPa | Concrete Rectangular | 300 | 300 | 900 | 3225 | 0.29 | 710.09 | G300E | 2902500 | 22.77 | G300E | 0 | 0
428 | Story18 | C17 | 40 MPa RC Column (30 cm x 30 cm) | Column | 40MPa | Concrete Rectangular | 300 | 300 | 900 | 3225 | 0.29 | 710.09 | G300E | 2902500 | 22.77 | G300E | 0 | 0
429 | Story18 | C18 | 40 MPa RC Column (30 cm x 30 cm) | Column | 40MPa | Concrete Rectangular | 300 | 300 | 900 | 3225 | 0.29 | 710.09 | G300E | 8421550 | 66.08 | G300E | 0 | 0
430 | Story18 | C19 | 40 MPa RC Column (30 cm x 30 cm) | Column | 40MPa | Concrete Rectangular | 300 | 300 | 900 | 3225 | 0.29 | 710.09 | G300E | 6450000 | 50.61 | G300E | 0 | 0
431 | Story18 | C2 | 40 MPa RC Column (30 cm x 30 cm) | Column | 40MPa | Concrete Rectangular | 300 | 300 | 900 | 3225 | 0.29 | 710.09 | G300E | 4096395 | 32.14 | G300E | 0 | 0
432 | Story18 | C22 | 40 MPa RC Column (30 cm x 30 cm) | Column | 40MPa | Concrete Rectangular | 300 | 300 | 900 | 3225 | 0.29 | 710.09 | G300E | 6436025 | 50.5 | G300E | 0 | 0
433 | Story18 | C23 | 40 MPa RC Column (30 cm x 30 cm) | Column | 40MPa | Concrete Rectangular | 300 | 300 | 900 | 3225 | 0.29 | 710.09 | G300E | 8421550 | 66.08 | G300E | 0 | 0
434 | Story18 | C24 | 40 MPa RC Column (30 cm x 30 cm) | Column | 40MPa | Concrete Rectangular | 300 | 300 | 900 | 3225 | 0.29 | 710.09 | G300E | 2902500 | 22.77 | G300E | 0 | 0
435 | Story18 | C25 | 40 MPa RC Column (30 cm x 30 cm) | Column | 40MPa | Concrete Rectangular | 300 | 300 | 900 | 3225 | 0.29 | 710.09 | G300E | 2902500 | 22.77 | G300E | 0 | 0
436 | Story18 | C26 | 40 MPa RC Column (30 cm x 30 cm) | Column | 40MPa | Concrete Rectangular | 300 | 300 | 900 | 3225 | 0.29 | 710.09 | G300E | 8421550 | 66.08 | G300E | 0 | 0
437 | Story18 | C27 | 40 MPa RC Column (30 cm x 30 cm) | Column | 40MPa | Concrete Rectangular | 300 | 300 | 900 | 3225 | 0.29 | 710.09 | G300E | 6450000 | 50.61 | G300E | 0 | 0
438 | Story18 | C3 | 40 MPa RC Column (30 cm x 30 cm) | Column | 40MPa | Concrete Rectangular | 300 | 300 | 900 | 3225 | 0.29 | 710.09 | G300E | 2902500 | 22.77 | G300E | 0 | 0
439 | Story18 | C30 | 40 MPa RC Column (30 cm x 30 cm) | Column | 40MPa | Concrete Rectangular | 300 | 300 | 900 | 3225 | 0.29 | 710.09 | G300E | 6401625 | 50.23 | G300E | 0 | 0
440 | Story18 | C31 | 40 MPa RC Column (30 cm x 30 cm) | Column | 40MPa | Concrete Rectangular | 300 | 300 | 900 | 3225 | 0.29 | 710.09 | G300E | 8412950 | 66.01 | G300E | 0 | 0
441 | Story18 | C32 | 40 MPa RC Column (30 cm x 30 cm) | Column | 40MPa | Concrete Rectangular | 300 | 300 | 900 | 3225 | 0.29 | 710.09 | G300E | 2902500 | 22.77 | G300E | 0 | 0
442 | Story18 | C33 | 40 MPa RC Column (30 cm x 30 cm) | Column | 40MPa | Concrete Rectangular | 300 | 300 | 900 | 3225 | 0.29 | 710.09 | G300E | 2902500 | 22.77 | G300E | 0 | 0
443 | Story18 | C34 | 40 MPa RC Column (30 cm x 30 cm) | Column | 40MPa | Concrete Rectangular | 300 | 300 | 900 | 3225 | 0.29 | 710.09 | G300E | 5977000 | 46.9 | G300E | 0 | 0
444 | Story18 | C35 | 40 MPa RC Column (30 cm x 30 cm) | Column | 40MPa | Concrete Rectangular | 300 | 300 | 900 | 3225 | 0.29 | 710.09 | G300E | 6058700 | 47.54 | G300E | 0 | 0
445 | Story18 | C36 | 40 MPa RC Column (30 cm x 30 cm) | Column | 40MPa | Concrete Rectangular | 300 | 300 | 900 | 3225 | 0.29 | 710.09 | G300E | 2902500 | 22.77 | G300E | 0 | 0
446 | Story18 | C37 | 40 MPa RC Column (30 cm x 30 cm) | Column | 40MPa | Concrete Rectangular | 300 | 300 | 900 | 3225 | 0.29 | 710.09 | G300E | 2902500 | 22.77 | G300E | 0 | 0
447 | Story18 | C38 | 40 MPa RC Column (30 cm x 30 cm) | Column | 40MPa | Concrete Rectangular | 300 | 300 | 900 | 3225 | 0.29 | 710.09 | G300E | 6129650 | 48.1 | G300E | 0 | 0
448 | Story18 | C39 | 40 MPa RC Column (30 cm x 30 cm) | Column | 40MPa | Concrete Rectangular | 300 | 300 | 900 | 3225 | 0.29 | 710.09 | G300E | 5985600 | 46.97 | G300E | 0 | 0
449 | Story18 | C4 | 40 MPa RC Column (30 cm x 30 cm) | Column | 40MPa | Concrete Rectangular | 300 | 300 | 900 | 3225 | 0.29 | 710.09 | G300E | 2902500 | 22.77 | G300E | 0 | 0
450 | Story18 | C40 | 40 MPa RC Column (30 cm x 30 cm) | Column | 40MPa | Concrete Rectangular | 300 | 300 | 900 | 3225 | 0.29 | 710.09 | G300E | 2902500 | 22.77 | G300E | 0 | 0
451 | Story18 | C41 | 40 MPa RC Column (30 cm x 30 cm) | Column | 40MPa | Concrete Rectangular | 300 | 300 | 900 | 3225 | 0.29 | 710.09 | G300E | 2902500 | 22.77 | G300E | 0 | 0
452 | Story18 | C42 | 40 MPa RC Column (30 cm x 30 cm) | Column | 40MPa | Concrete Rectangular | 300 | 300 | 900 | 3225 | 0.29 | 710.09 | G300E | 4097040 | 32.15 | G300E | 0 | 0
453 | Story18 | C43 | 40 MPa RC Column (30 cm x 30 cm) | Column | 40MPa | Concrete Rectangular | 300 | 300 | 900 | 3225 | 0.29 | 710.09 | G300E | 2902500 | 22.77 | G300E | 0 | 0
454 | Story18 | C44 | 40 MPa RC Column (30 cm x 30 cm) | Column | 40MPa | Concrete Rectangular | 300 | 300 | 900 | 3225 | 0.29 | 710.09 | G300E | 2902500 | 22.77 | G300E | 0 | 0
455 | Story18 | C45 | 40 MPa RC Column (30 cm x 30 cm) | Column | 40MPa | Concrete Rectangular | 300 | 300 | 900 | 3225 | 0.29 | 710.09 | G300E | 2902500 | 22.77 | G300E | 0 | 0
456 | Story18 | C46 | 40 MPa RC Column (30 cm x 30 cm) | Column | 40MPa | Concrete Rectangular | 300 | 300 | 900 | 3225 | 0.29 | 710.09 | G300E | 2902500 | 22.77 | G300E | 0 | 0
457 | Story18 | C47 | 40 MPa RC Column (30 cm x 30 cm) | Column | 40MPa | Concrete Rectangular | 300 | 300 | 900 | 3225 | 0.29 | 710.09 | G300E | 4094460 | 32.13 | G300E | 0 | 0
458 | Story18 | C48 | 40 MPa RC Column (30 cm x 30 cm) | Column | 40MPa | Concrete Rectangular | 300 | 300 | 900 | 3225 | 0.29 | 710.09 | G300E | 2902500 | 22.77 | G300E | 0 | 0
459 | Story18 | C5 | 40 MPa RC Column (30 cm x 30 cm) | Column | 40MPa | Concrete Rectangular | 300 | 300 | 900 | 3225 | 0.29 | 710.09 | G300E | 2902500 | 22.77 | G300E | 0 | 0
460 | Story18 | C6 | 40 MPa RC Column (30 cm x 30 cm) | Column | 40MPa | Concrete Rectangular | 300 | 300 | 900 | 3225 | 0.29 | 710.09 | G300E | 2902500 | 22.77 | G300E | 0 | 0
461 | Story18 | C7 | 40 MPa RC Column (30 cm x 30 cm) | Column | 40MPa | Concrete Rectangular | 300 | 300 | 900 | 3225 | 0.29 | 710.09 | G300E | 4092525 | 32.11 | G300E | 0 | 0
462 | Story18 | C8 | 40 MPa RC Column (30 cm x 30 cm) | Column | 40MPa | Concrete Rectangular | 300 | 300 | 900 | 3225 | 0.29 | 710.09 | G300E | 2902500 | 22.77 | G300E | 0 | 0
463 | Story18 | C9 | 40 MPa RC Column (30 cm x 30 cm) | Column | 40MPa | Concrete Rectangular | 300 | 300 | 900 | 3225 | 0.29 | 710.09 | G300E | 2902500 | 22.77 | G300E | 0 | 0
464 | Story19 | C1 | 40 MPa RC Column (27.5 cm x 27.5 cm) | Column | 40MPa | Concrete Rectangular | 275 | 275 | 756.3 | 3225 | 0.24 | 596.67 | G300E | 2438100 | 19.13 | G300E | 0 | 0
465 | Story19 | C10 | 40 MPa RC Column (27.5 cm x 27.5 cm) | Column | 40MPa | Concrete Rectangular | 275 | 275 | 756.3 | 3225 | 0.24 | 596.67 | G300E | 9812600 | 76.99 | G300E | 0 | 0
466 | Story19 | C11 | 40 MPa RC Column (27.5 cm x 27.5 cm) | Column | 40MPa | Concrete Rectangular | 275 | 275 | 756.3 | 3225 | 0.24 | 596.67 | G300E | 10088875 | 79.16 | G300E | 0 | 0
467 | Story19 | C12 | 40 MPa RC Column (27.5 cm x 27.5 cm) | Column | 40MPa | Concrete Rectangular | 275 | 275 | 756.3 | 3225 | 0.24 | 596.67 | G300E | 5140650 | 40.34 | G300E | 0 | 0
468 | Story19 | C13 | 40 MPa RC Column (27.5 cm x 27.5 cm) | Column | 40MPa | Concrete Rectangular | 275 | 275 | 756.3 | 3225 | 0.24 | 596.67 | G300E | 5142800 | 40.35 | G300E | 0 | 0
469 | Story19 | C14 | 40 MPa RC Column (27.5 cm x 27.5 cm) | Column | 40MPa | Concrete Rectangular | 275 | 275 | 756.3 | 3225 | 0.24 | 596.67 | G300E | 10091025 | 79.18 | G300E | 0 | 0
470 | Story19 | C15 | 40 MPa RC Column (27.5 cm x 27.5 cm) | Column | 40MPa | Concrete Rectangular | 275 | 275 | 756.3 | 3225 | 0.24 | 596.67 | G300E | 9821200 | 77.06 | G300E | 0 | 0
471 | Story19 | C16 | 40 MPa RC Column (27.5 cm x 27.5 cm) | Column | 40MPa | Concrete Rectangular | 275 | 275 | 756.3 | 3225 | 0.24 | 596.67 | G300E | 2940125 | 23.07 | G300E | 0 | 0
472 | Story19 | C17 | 40 MPa RC Column (27.5 cm x 27.5 cm) | Column | 40MPa | Concrete Rectangular | 275 | 275 | 756.3 | 3225 | 0.24 | 596.67 | G300E | 2438100 | 19.13 | G300E | 0 | 0
473 | Story19 | C18 | 40 MPa RC Column (27.5 cm x 27.5 cm) | Column | 40MPa | Concrete Rectangular | 275 | 275 | 756.3 | 3225 | 0.24 | 596.67 | G300E | 12129225 | 95.17 | G300E | 0 | 0
474 | Story19 | C19 | 40 MPa RC Column (27.5 cm x 27.5 cm) | Column | 40MPa | Concrete Rectangular | 275 | 275 | 756.3 | 3225 | 0.24 | 596.67 | G300E | 9725525 | 76.31 | G300E | 0 | 0
475 | Story19 | C2 | 40 MPa RC Column (27.5 cm x 27.5 cm) | Column | 40MPa | Concrete Rectangular | 275 | 275 | 756.3 | 3225 | 0.24 | 596.67 | G300E | 2438100 | 19.13 | G300E | 0 | 0
476 | Story19 | C22 | 40 MPa RC Column (27.5 cm x 27.5 cm) | Column | 40MPa | Concrete Rectangular | 275 | 275 | 756.3 | 3225 | 0.24 | 596.67 | G300E | 9710475 | 76.19 | G300E | 0 | 0
477 | Story19 | C23 | 40 MPa RC Column (27.5 cm x 27.5 cm) | Column | 40MPa | Concrete Rectangular | 275 | 275 | 756.3 | 3225 | 0.24 | 596.67 | G300E | 12252850 | 96.14 | G300E | 0 | 0
478 | Story19 | C24 | 40 MPa RC Column (27.5 cm x 27.5 cm) | Column | 40MPa | Concrete Rectangular | 275 | 275 | 756.3 | 3225 | 0.24 | 596.67 | G300E | 2438100 | 19.13 | G300E | 0 | 0
479 | Story19 | C25 | 40 MPa RC Column (27.5 cm x 27.5 cm) | Column | 40MPa | Concrete Rectangular | 275 | 275 | 756.3 | 3225 | 0.24 | 596.67 | G300E | 2438100 | 19.13 | G300E | 0 | 0
480 | Story19 | C26 | 40 MPa RC Column (27.5 cm x 27.5 cm) | Column | 40MPa | Concrete Rectangular | 275 | 275 | 756.3 | 3225 | 0.24 | 596.67 | G300E | 12119550 | 95.09 | G300E | 0 | 0
481 | Story19 | C27 | 40 MPa RC Column (27.5 cm x 27.5 cm) | Column | 40MPa | Concrete Rectangular | 275 | 275 | 756.3 | 3225 | 0.24 | 596.67 | G300E | 9727675 | 76.33 | G300E | 0 | 0
482 | Story19 | C3 | 40 MPa RC Column (27.5 cm x 27.5 cm) | Column | 40MPa | Concrete Rectangular | 275 | 275 | 756.3 | 3225 | 0.24 | 596.67 | G300E | 2438100 | 19.13 | G300E | 0 | 0
483 | Story19 | C30 | 40 MPa RC Column (27.5 cm x 27.5 cm) | Column | 40MPa | Concrete Rectangular | 275 | 275 | 756.3 | 3225 | 0.24 | 596.67 | G300E | 9677150 | 75.93 | G300E | 0 | 0
484 | Story19 | C31 | 40 MPa RC Column (27.5 cm x 27.5 cm) | Column | 40MPa | Concrete Rectangular | 275 | 275 | 756.3 | 3225 | 0.24 | 596.67 | G300E | 12142125 | 95.27 | G300E | 0 | 0
485 | Story19 | C32 | 40 MPa RC Column (27.5 cm x 27.5 cm) | Column | 40MPa | Concrete Rectangular | 275 | 275 | 756.3 | 3225 | 0.24 | 596.67 | G300E | 2438100 | 19.13 | G300E | 0 | 0
486 | Story19 | C33 | 40 MPa RC Column (27.5 cm x 27.5 cm) | Column | 40MPa | Concrete Rectangular | 275 | 275 | 756.3 | 3225 | 0.24 | 596.67 | G300E | 2951950 | 23.16 | G300E | 0 | 0
487 | Story19 | C34 | 40 MPa RC Column (27.5 cm x 27.5 cm) | Column | 40MPa | Concrete Rectangular | 275 | 275 | 756.3 | 3225 | 0.24 | 596.67 | G300E | 9813675 | 77 | G300E | 0 | 0
488 | Story19 | C35 | 40 MPa RC Column (27.5 cm x 27.5 cm) | Column | 40MPa | Concrete Rectangular | 275 | 275 | 756.3 | 3225 | 0.24 | 596.67 | G300E | 10089950 | 79.17 | G300E | 0 | 0
489 | Story19 | C36 | 40 MPa RC Column (27.5 cm x 27.5 cm) | Column | 40MPa | Concrete Rectangular | 275 | 275 | 756.3 | 3225 | 0.24 | 596.67 | G300E | 5129900 | 40.25 | G300E | 0 | 0
490 | Story19 | C37 | 40 MPa RC Column (27.5 cm x 27.5 cm) | Column | 40MPa | Concrete Rectangular | 275 | 275 | 756.3 | 3225 | 0.24 | 596.67 | G300E | 5106250 | 40.07 | G300E | 0 | 0
491 | Story19 | C38 | 40 MPa RC Column (27.5 cm x 27.5 cm) | Column | 40MPa | Concrete Rectangular | 275 | 275 | 756.3 | 3225 | 0.24 | 596.67 | G300E | 10125425 | 79.45 | G300E | 0 | 0
492 | Story19 | C39 | 40 MPa RC Column (27.5 cm x 27.5 cm) | Column | 40MPa | Concrete Rectangular | 275 | 275 | 756.3 | 3225 | 0.24 | 596.67 | G300E | 9822275 | 77.07 | G300E | 0 | 0
493 | Story19 | C4 | 40 MPa RC Column (27.5 cm x 27.5 cm) | Column | 40MPa | Concrete Rectangular | 275 | 275 | 756.3 | 3225 | 0.24 | 596.67 | G300E | 2438100 | 19.13 | G300E | 0 | 0
494 | Story19 | C40 | 40 MPa RC Column (27.5 cm x 27.5 cm) | Column | 40MPa | Concrete Rectangular | 275 | 275 | 756.3 | 3225 | 0.24 | 596.67 | G300E | 2936900 | 23.04 | G300E | 0 | 0
495 | Story19 | C41 | 40 MPa RC Column (27.5 cm x 27.5 cm) | Column | 40MPa | Concrete Rectangular | 275 | 275 | 756.3 | 3225 | 0.24 | 596.67 | G300E | 2438100 | 19.13 | G300E | 0 | 0
496 | Story19 | C42 | 40 MPa RC Column (27.5 cm x 27.5 cm) | Column | 40MPa | Concrete Rectangular | 275 | 275 | 756.3 | 3225 | 0.24 | 596.67 | G300E | 2438100 | 19.13 | G300E | 0 | 0
497 | Story19 | C43 | 40 MPa RC Column (27.5 cm x 27.5 cm) | Column | 40MPa | Concrete Rectangular | 275 | 275 | 756.3 | 3225 | 0.24 | 596.67 | G300E | 2438100 | 19.13 | G300E | 0 | 0
498 | Story19 | C44 | 40 MPa RC Column (27.5 cm x 27.5 cm) | Column | 40MPa | Concrete Rectangular | 275 | 275 | 756.3 | 3225 | 0.24 | 596.67 | G300E | 2438100 | 19.13 | G300E | 0 | 0
499 | Story19 | C45 | 40 MPa RC Column (27.5 cm x 27.5 cm) | Column | 40MPa | Concrete Rectangular | 275 | 275 | 756.3 | 3225 | 0.24 | 596.67 | G300E | 2438100 | 19.13 | G300E | 0 | 0
500 | Story19 | C46 | 40 MPa RC Column (27.5 cm x 27.5 cm) | Column | 40MPa | Concrete Rectangular | 275 | 275 | 756.3 | 3225 | 0.24 | 596.67 | G300E | 2438100 | 19.13 | G300E | 0 | 0
501 | Story19 | C47 | 40 MPa RC Column (27.5 cm x 27.5 cm) | Column | 40MPa | Concrete Rectangular | 275 | 275 | 756.3 | 3225 | 0.24 | 596.67 | G300E | 2438100 | 19.13 | G300E | 0 | 0
502 | Story19 | C48 | 40 MPa RC Column (27.5 cm x 27.5 cm) | Column | 40MPa | Concrete Rectangular | 275 | 275 | 756.3 | 3225 | 0.24 | 596.67 | G300E | 2438100 | 19.13 | G300E | 0 | 0
503 | Story19 | C5 | 40 MPa RC Column (27.5 cm x 27.5 cm) | Column | 40MPa | Concrete Rectangular | 275 | 275 | 756.3 | 3225 | 0.24 | 596.67 | G300E | 2438100 | 19.13 | G300E | 0 | 0
504 | Story19 | C6 | 40 MPa RC Column (27.5 cm x 27.5 cm) | Column | 40MPa | Concrete Rectangular | 275 | 275 | 756.3 | 3225 | 0.24 | 596.67 | G300E | 2438100 | 19.13 | G300E | 0 | 0
505 | Story19 | C7 | 40 MPa RC Column (27.5 cm x 27.5 cm) | Column | 40MPa | Concrete Rectangular | 275 | 275 | 756.3 | 3225 | 0.24 | 596.67 | G300E | 2438100 | 19.13 | G300E | 0 | 0
506 | Story19 | C8 | 40 MPa RC Column (27.5 cm x 27.5 cm) | Column | 40MPa | Concrete Rectangular | 275 | 275 | 756.3 | 3225 | 0.24 | 596.67 | G300E | 2438100 | 19.13 | G300E | 0 | 0
507 | Story19 | C9 | 40 MPa RC Column (27.5 cm x 27.5 cm) | Column | 40MPa | Concrete Rectangular | 275 | 275 | 756.3 | 3225 | 0.24 | 596.67 | G300E | 2946575 | 23.12 | G300E | 0 | 0
508 | Story2 | C1 | 40 MPa RC Column (45 cm x 45 cm) | Column | 40MPa | Concrete Rectangular | 450 | 450 | 2025 | 3250 | 0.66 | 1610.09 | G300E | 6581250 | 51.64 | G300E | 0 | 0
509 | Story2 | C10 | 40 MPa RC Column (45 cm x 45 cm) | Column | 40MPa | Concrete Rectangular | 450 | 450 | 2025 | 3250 | 0.66 | 1610.09 | G300E | 35256000 | 276.63 | G300E | 0 | 0
510 | Story2 | C11 | 40 MPa RC Column (45 cm x 45 cm) | Column | 40MPa | Concrete Rectangular | 450 | 450 | 2025 | 3250 | 0.66 | 1610.09 | G300E | 37055416.67 | 290.75 | G300E | 0 | 0
511 | Story2 | C12 | 40 MPa RC Column (45 cm x 45 cm) | Column | 40MPa | Concrete Rectangular | 450 | 450 | 2025 | 3250 | 0.66 | 1610.09 | G300E | 25994583.33 | 203.96 | G300E | 0 | 0
512 | Story2 | C13 | 40 MPa RC Column (45 cm x 45 cm) | Column | 40MPa | Concrete Rectangular | 450 | 450 | 2025 | 3250 | 0.66 | 1610.09 | G300E | 26005416.67 | 204.05 | G300E | 0 | 0
513 | Story2 | C14 | 40 MPa RC Column (45 cm x 45 cm) | Column | 40MPa | Concrete Rectangular | 450 | 450 | 2025 | 3250 | 0.66 | 1610.09 | G300E | 37073833.33 | 290.9 | G300E | 0 | 0
514 | Story2 | C15 | 40 MPa RC Column (45 cm x 45 cm) | Column | 40MPa | Concrete Rectangular | 450 | 450 | 2025 | 3250 | 0.66 | 1610.09 | G300E | 35317750 | 277.12 | G300E | 0 | 0
515 | Story2 | C16 | 40 MPa RC Column (45 cm x 45 cm) | Column | 40MPa | Concrete Rectangular | 450 | 450 | 2025 | 3250 | 0.66 | 1610.09 | G300E | 6581250 | 51.64 | G300E | 0 | 0
516 | Story2 | C17 | 40 MPa RC Column (45 cm x 45 cm) | Column | 40MPa | Concrete Rectangular | 450 | 450 | 2025 | 3250 | 0.66 | 1610.09 | G300E | 6581250 | 51.64 | G300E | 0 | 0
517 | Story2 | C18 | 40 MPa RC Column (45 cm x 45 cm) | Column | 40MPa | Concrete Rectangular | 450 | 450 | 2025 | 3250 | 0.66 | 1610.09 | G300E | 41760333.33 | 327.67 | G300E | 0 | 0
518 | Story2 | C19 | 40 MPa RC Column (45 cm x 45 cm) | Column | 40MPa | Concrete Rectangular | 450 | 450 | 2025 | 3250 | 0.66 | 1610.09 | G300E | 35166083.33 | 275.93 | G300E | 0 | 0
519 | Story2 | C2 | 40 MPa RC Column (45 cm x 45 cm) | Column | 40MPa | Concrete Rectangular | 450 | 450 | 2025 | 3250 | 0.66 | 1610.09 | G300E | 6581250 | 51.64 | G300E | 0 | 0
520 | Story2 | C22 | 40 MPa RC Column (45 cm x 45 cm) | Column | 40MPa | Concrete Rectangular | 450 | 450 | 2025 | 3250 | 0.66 | 1610.09 | G300E | 35136833.33 | 275.7 | G300E | 0 | 0
521 | Story2 | C23 | 40 MPa RC Column (45 cm x 45 cm) | Column | 40MPa | Concrete Rectangular | 450 | 450 | 2025 | 3250 | 0.66 | 1610.09 | G300E | 41788500 | 327.89 | G300E | 0 | 0
522 | Story2 | C24 | 40 MPa RC Column (45 cm x 45 cm) | Column | 40MPa | Concrete Rectangular | 450 | 450 | 2025 | 3250 | 0.66 | 1610.09 | G300E | 6581250 | 51.64 | G300E | 0 | 0
523 | Story2 | C25 | 40 MPa RC Column (45 cm x 45 cm) | Column | 40MPa | Concrete Rectangular | 450 | 450 | 2025 | 3250 | 0.66 | 1610.09 | G300E | 6581250 | 51.64 | G300E | 0 | 0
524 | Story2 | C26 | 40 MPa RC Column (45 cm x 45 cm) | Column | 40MPa | Concrete Rectangular | 450 | 450 | 2025 | 3250 | 0.66 | 1610.09 | G300E | 41761416.67 | 327.68 | G300E | 0 | 0
525 | Story2 | C27 | 40 MPa RC Column (45 cm x 45 cm) | Column | 40MPa | Concrete Rectangular | 450 | 450 | 2025 | 3250 | 0.66 | 1610.09 | G300E | 35166083.33 | 275.93 | G300E | 0 | 0
526 | Story2 | C3 | 40 MPa RC Column (45 cm x 45 cm) | Column | 40MPa | Concrete Rectangular | 450 | 450 | 2025 | 3250 | 0.66 | 1610.09 | G300E | 6581250 | 51.64 | G300E | 0 | 0
527 | Story2 | C30 | 40 MPa RC Column (45 cm x 45 cm) | Column | 40MPa | Concrete Rectangular | 450 | 450 | 2025 | 3250 | 0.66 | 1610.09 | G300E | 34845416.67 | 273.41 | G300E | 0 | 0
528 | Story2 | C31 | 40 MPa RC Column (45 cm x 45 cm) | Column | 40MPa | Concrete Rectangular | 450 | 450 | 2025 | 3250 | 0.66 | 1610.09 | G300E | 41756000 | 327.63 | G300E | 0 | 0
529 | Story2 | C32 | 40 MPa RC Column (45 cm x 45 cm) | Column | 40MPa | Concrete Rectangular | 450 | 450 | 2025 | 3250 | 0.66 | 1610.09 | G300E | 6581250 | 51.64 | G300E | 0 | 0
530 | Story2 | C33 | 40 MPa RC Column (45 cm x 45 cm) | Column | 40MPa | Concrete Rectangular | 450 | 450 | 2025 | 3250 | 0.66 | 1610.09 | G300E | 6581250 | 51.64 | G300E | 0 | 0
531 | Story2 | C34 | 40 MPa RC Column (45 cm x 45 cm) | Column | 40MPa | Concrete Rectangular | 450 | 450 | 2025 | 3250 | 0.66 | 1610.09 | G300E | 35258166.67 | 276.65 | G300E | 0 | 0
532 | Story2 | C35 | 40 MPa RC Column (45 cm x 45 cm) | Column | 40MPa | Concrete Rectangular | 450 | 450 | 2025 | 3250 | 0.66 | 1610.09 | G300E | 37055416.67 | 290.75 | G300E | 0 | 0
533 | Story2 | C36 | 40 MPa RC Column (45 cm x 45 cm) | Column | 40MPa | Concrete Rectangular | 450 | 450 | 2025 | 3250 | 0.66 | 1610.09 | G300E | 25967500 | 203.75 | G300E | 0 | 0
534 | Story2 | C37 | 40 MPa RC Column (45 cm x 45 cm) | Column | 40MPa | Concrete Rectangular | 450 | 450 | 2025 | 3250 | 0.66 | 1610.09 | G300E | 25697750 | 201.63 | G300E | 0 | 0
535 | Story2 | C38 | 40 MPa RC Column (45 cm x 45 cm) | Column | 40MPa | Concrete Rectangular | 450 | 450 | 2025 | 3250 | 0.66 | 1610.09 | G300E | 37341416.67 | 292.99 | G300E | 0 | 0
536 | Story2 | C39 | 40 MPa RC Column (45 cm x 45 cm) | Column | 40MPa | Concrete Rectangular | 450 | 450 | 2025 | 3250 | 0.66 | 1610.09 | G300E | 35319916.67 | 277.13 | G300E | 0 | 0
537 | Story2 | C4 | 40 MPa RC Column (45 cm x 45 cm) | Column | 40MPa | Concrete Rectangular | 450 | 450 | 2025 | 3250 | 0.66 | 1610.09 | G300E | 6581250 | 51.64 | G300E | 0 | 0
538 | Story2 | C40 | 40 MPa RC Column (45 cm x 45 cm) | Column | 40MPa | Concrete Rectangular | 450 | 450 | 2025 | 3250 | 0.66 | 1610.09 | G300E | 6581250 | 51.64 | G300E | 0 | 0
539 | Story2 | C41 | 40 MPa RC Column (45 cm x 45 cm) | Column | 40MPa | Concrete Rectangular | 450 | 450 | 2025 | 3250 | 0.66 | 1610.09 | G300E | 6581250 | 51.64 | G300E | 0 | 0
540 | Story2 | C42 | 40 MPa RC Column (45 cm x 45 cm) | Column | 40MPa | Concrete Rectangular | 450 | 450 | 2025 | 3250 | 0.66 | 1610.09 | G300E | 6581250 | 51.64 | G300E | 0 | 0
541 | Story2 | C43 | 40 MPa RC Column (45 cm x 45 cm) | Column | 40MPa | Concrete Rectangular | 450 | 450 | 2025 | 3250 | 0.66 | 1610.09 | G300E | 6581250 | 51.64 | G300E | 0 | 0
542 | Story2 | C44 | 40 MPa RC Column (45 cm x 45 cm) | Column | 40MPa | Concrete Rectangular | 450 | 450 | 2025 | 3250 | 0.66 | 1610.09 | G300E | 6581250 | 51.64 | G300E | 0 | 0
543 | Story2 | C45 | 40 MPa RC Column (45 cm x 45 cm) | Column | 40MPa | Concrete Rectangular | 450 | 450 | 2025 | 3250 | 0.66 | 1610.09 | G300E | 6581250 | 51.64 | G300E | 0 | 0
544 | Story2 | C46 | 40 MPa RC Column (45 cm x 45 cm) | Column | 40MPa | Concrete Rectangular | 450 | 450 | 2025 | 3250 | 0.66 | 1610.09 | G300E | 6581250 | 51.64 | G300E | 0 | 0
545 | Story2 | C47 | 40 MPa RC Column (45 cm x 45 cm) | Column | 40MPa | Concrete Rectangular | 450 | 450 | 2025 | 3250 | 0.66 | 1610.09 | G300E | 6581250 | 51.64 | G300E | 0 | 0
546 | Story2 | C48 | 40 MPa RC Column (45 cm x 45 cm) | Column | 40MPa | Concrete Rectangular | 450 | 450 | 2025 | 3250 | 0.66 | 1610.09 | G300E | 6581250 | 51.64 | G300E | 0 | 0
547 | Story2 | C5 | 40 MPa RC Column (45 cm x 45 cm) | Column | 40MPa | Concrete Rectangular | 450 | 450 | 2025 | 3250 | 0.66 | 1610.09 | G300E | 6581250 | 51.64 | G300E | 0 | 0
548 | Story2 | C6 | 40 MPa RC Column (45 cm x 45 cm) | Column | 40MPa | Concrete Rectangular | 450 | 450 | 2025 | 3250 | 0.66 | 1610.09 | G300E | 6581250 | 51.64 | G300E | 0 | 0
549 | Story2 | C7 | 40 MPa RC Column (45 cm x 45 cm) | Column | 40MPa | Concrete Rectangular | 450 | 450 | 2025 | 3250 | 0.66 | 1610.09 | G300E | 6581250 | 51.64 | G300E | 0 | 0
550 | Story2 | C8 | 40 MPa RC Column (45 cm x 45 cm) | Column | 40MPa | Concrete Rectangular | 450 | 450 | 2025 | 3250 | 0.66 | 1610.09 | G300E | 6581250 | 51.64 | G300E | 0 | 0
551 | Story2 | C9 | 40 MPa RC Column (45 cm x 45 cm) | Column | 40MPa | Concrete Rectangular | 450 | 450 | 2025 | 3250 | 0.66 | 1610.09 | G300E | 6581250 | 51.64 | G300E | 0 | 0
552 | Story20 | C1 | 40 MPa RC Column (27.5 cm x 27.5 cm) | Column | 40MPa | Concrete Rectangular | 275 | 275 | 756.3 | 3225 | 0.24 | 596.67 | G300E | 2438100 | 19.13 | G300E | 0 | 0
553 | Story20 | C10 | 40 MPa RC Column (27.5 cm x 27.5 cm) | Column | 40MPa | Concrete Rectangular | 275 | 275 | 756.3 | 3225 | 0.24 | 596.67 | G300E | 6376900 | 50.04 | G300E | 0 | 0
554 | Story20 | C11 | 40 MPa RC Column (27.5 cm x 27.5 cm) | Column | 40MPa | Concrete Rectangular | 275 | 275 | 756.3 | 3225 | 0.24 | 596.67 | G300E | 6645650 | 52.14 | G300E | 0 | 0
555 | Story20 | C12 | 40 MPa RC Column (27.5 cm x 27.5 cm) | Column | 40MPa | Concrete Rectangular | 275 | 275 | 756.3 | 3225 | 0.24 | 596.67 | G300E | 2472500 | 19.4 | G300E | 0 | 0
556 | Story20 | C13 | 40 MPa RC Column (27.5 cm x 27.5 cm) | Column | 40MPa | Concrete Rectangular | 275 | 275 | 756.3 | 3225 | 0.24 | 596.67 | G300E | 2473575 | 19.41 | G300E | 0 | 0
557 | Story20 | C14 | 40 MPa RC Column (27.5 cm x 27.5 cm) | Column | 40MPa | Concrete Rectangular | 275 | 275 | 756.3 | 3225 | 0.24 | 596.67 | G300E | 6646725 | 52.15 | G300E | 0 | 0
558 | Story20 | C15 | 40 MPa RC Column (27.5 cm x 27.5 cm) | Column | 40MPa | Concrete Rectangular | 275 | 275 | 756.3 | 3225 | 0.24 | 596.67 | G300E | 6383350 | 50.09 | G300E | 0 | 0
559 | Story20 | C16 | 40 MPa RC Column (27.5 cm x 27.5 cm) | Column | 40MPa | Concrete Rectangular | 275 | 275 | 756.3 | 3225 | 0.24 | 596.67 | G300E | 2438100 | 19.13 | G300E | 0 | 0
560 | Story20 | C17 | 40 MPa RC Column (27.5 cm x 27.5 cm) | Column | 40MPa | Concrete Rectangular | 275 | 275 | 756.3 | 3225 | 0.24 | 596.67 | G300E | 2438100 | 19.13 | G300E | 0 | 0
561 | Story20 | C18 | 40 MPa RC Column (27.5 cm x 27.5 cm) | Column | 40MPa | Concrete Rectangular | 275 | 275 | 756.3 | 3225 | 0.24 | 596.67 | G300E | 8378550 | 65.74 | G300E | 0 | 0
562 | Story20 | C19 | 40 MPa RC Column (27.5 cm x 27.5 cm) | Column | 40MPa | Concrete Rectangular | 275 | 275 | 756.3 | 3225 | 0.24 | 596.67 | G300E | 6622000 | 51.96 | G300E | 0 | 0
563 | Story20 | C2 | 40 MPa RC Column (27.5 cm x 27.5 cm) | Column | 40MPa | Concrete Rectangular | 275 | 275 | 756.3 | 3225 | 0.24 | 596.67 | G300E | 4691730 | 36.81 | G300E | 0 | 0
564 | Story20 | C22 | 40 MPa RC Column (27.5 cm x 27.5 cm) | Column | 40MPa | Concrete Rectangular | 275 | 275 | 756.3 | 3225 | 0.24 | 596.67 | G300E | 6612325 | 51.88 | G300E | 0 | 0
565 | Story20 | C23 | 40 MPa RC Column (27.5 cm x 27.5 cm) | Column | 40MPa | Concrete Rectangular | 275 | 275 | 756.3 | 3225 | 0.24 | 596.67 | G300E | 8376400 | 65.72 | G300E | 0 | 0
566 | Story20 | C24 | 40 MPa RC Column (27.5 cm x 27.5 cm) | Column | 40MPa | Concrete Rectangular | 275 | 275 | 756.3 | 3225 | 0.24 | 596.67 | G300E | 2438100 | 19.13 | G300E | 0 | 0
567 | Story20 | C25 | 40 MPa RC Column (27.5 cm x 27.5 cm) | Column | 40MPa | Concrete Rectangular | 275 | 275 | 756.3 | 3225 | 0.24 | 596.67 | G300E | 2438100 | 19.13 | G300E | 0 | 0
568 | Story20 | C26 | 40 MPa RC Column (27.5 cm x 27.5 cm) | Column | 40MPa | Concrete Rectangular | 275 | 275 | 756.3 | 3225 | 0.24 | 596.67 | G300E | 8379625 | 65.75 | G300E | 0 | 0
569 | Story20 | C27 | 40 MPa RC Column (27.5 cm x 27.5 cm) | Column | 40MPa | Concrete Rectangular | 275 | 275 | 756.3 | 3225 | 0.24 | 596.67 | G300E | 6622000 | 51.96 | G300E | 0 | 0
570 | Story20 | C3 | 40 MPa RC Column (27.5 cm x 27.5 cm) | Column | 40MPa | Concrete Rectangular | 275 | 275 | 756.3 | 3225 | 0.24 | 596.67 | G300E | 2438100 | 19.13 | G300E | 0 | 0
571 | Story20 | C30 | 40 MPa RC Column (27.5 cm x 27.5 cm) | Column | 40MPa | Concrete Rectangular | 275 | 275 | 756.3 | 3225 | 0.24 | 596.67 | G300E | 6601575 | 51.8 | G300E | 0 | 0
572 | Story20 | C31 | 40 MPa RC Column (27.5 cm x 27.5 cm) | Column | 40MPa | Concrete Rectangular | 275 | 275 | 756.3 | 3225 | 0.24 | 596.67 | G300E | 8364575 | 65.63 | G300E | 0 | 0
573 | Story20 | C32 | 40 MPa RC Column (27.5 cm x 27.5 cm) | Column | 40MPa | Concrete Rectangular | 275 | 275 | 756.3 | 3225 | 0.24 | 596.67 | G300E | 2438100 | 19.13 | G300E | 0 | 0
574 | Story20 | C33 | 40 MPa RC Column (27.5 cm x 27.5 cm) | Column | 40MPa | Concrete Rectangular | 275 | 275 | 756.3 | 3225 | 0.24 | 596.67 | G300E | 2438100 | 19.13 | G300E | 0 | 0
575 | Story20 | C34 | 40 MPa RC Column (27.5 cm x 27.5 cm) | Column | 40MPa | Concrete Rectangular | 275 | 275 | 756.3 | 3225 | 0.24 | 596.67 | G300E | 6377975 | 50.04 | G300E | 0 | 0
576 | Story20 | C35 | 40 MPa RC Column (27.5 cm x 27.5 cm) | Column | 40MPa | Concrete Rectangular | 275 | 275 | 756.3 | 3225 | 0.24 | 596.67 | G300E | 6645650 | 52.14 | G300E | 0 | 0
577 | Story20 | C36 | 40 MPa RC Column (27.5 cm x 27.5 cm) | Column | 40MPa | Concrete Rectangular | 275 | 275 | 756.3 | 3225 | 0.24 | 596.67 | G300E | 2468200 | 19.37 | G300E | 0 | 0
578 | Story20 | C37 | 40 MPa RC Column (27.5 cm x 27.5 cm) | Column | 40MPa | Concrete Rectangular | 275 | 275 | 756.3 | 3225 | 0.24 | 596.67 | G300E | 2460675 | 19.31 | G300E | 0 | 0
579 | Story20 | C38 | 40 MPa RC Column (27.5 cm x 27.5 cm) | Column | 40MPa | Concrete Rectangular | 275 | 275 | 756.3 | 3225 | 0.24 | 596.67 | G300E | 6676825 | 52.39 | G300E | 0 | 0
580 | Story20 | C39 | 40 MPa RC Column (27.5 cm x 27.5 cm) | Column | 40MPa | Concrete Rectangular | 275 | 275 | 756.3 | 3225 | 0.24 | 596.67 | G300E | 6384425 | 50.09 | G300E | 0 | 0
581 | Story20 | C4 | 40 MPa RC Column (27.5 cm x 27.5 cm) | Column | 40MPa | Concrete Rectangular | 275 | 275 | 756.3 | 3225 | 0.24 | 596.67 | G300E | 2438100 | 19.13 | G300E | 0 | 0
582 | Story20 | C40 | 40 MPa RC Column (27.5 cm x 27.5 cm) | Column | 40MPa | Concrete Rectangular | 275 | 275 | 756.3 | 3225 | 0.24 | 596.67 | G300E | 2438100 | 19.13 | G300E | 0 | 0
583 | Story20 | C41 | 40 MPa RC Column (27.5 cm x 27.5 cm) | Column | 40MPa | Concrete Rectangular | 275 | 275 | 756.3 | 3225 | 0.24 | 596.67 | G300E | 2438100 | 19.13 | G300E | 0 | 0
584 | Story20 | C42 | 40 MPa RC Column (27.5 cm x 27.5 cm) | Column | 40MPa | Concrete Rectangular | 275 | 275 | 756.3 | 3225 | 0.24 | 596.67 | G300E | 4692375 | 36.82 | G300E | 0 | 0
585 | Story20 | C43 | 40 MPa RC Column (27.5 cm x 27.5 cm) | Column | 40MPa | Concrete Rectangular | 275 | 275 | 756.3 | 3225 | 0.24 | 596.67 | G300E | 2438100 | 19.13 | G300E | 0 | 0
586 | Story20 | C44 | 40 MPa RC Column (27.5 cm x 27.5 cm) | Column | 40MPa | Concrete Rectangular | 275 | 275 | 756.3 | 3225 | 0.24 | 596.67 | G300E | 2438100 | 19.13 | G300E | 0 | 0
587 | Story20 | C45 | 40 MPa RC Column (27.5 cm x 27.5 cm) | Column | 40MPa | Concrete Rectangular | 275 | 275 | 756.3 | 3225 | 0.24 | 596.67 | G300E | 2438100 | 19.13 | G300E | 0 | 0
588 | Story20 | C46 | 40 MPa RC Column (27.5 cm x 27.5 cm) | Column | 40MPa | Concrete Rectangular | 275 | 275 | 756.3 | 3225 | 0.24 | 596.67 | G300E | 2438100 | 19.13 | G300E | 0 | 0
589 | Story20 | C47 | 40 MPa RC Column (27.5 cm x 27.5 cm) | Column | 40MPa | Concrete Rectangular | 275 | 275 | 756.3 | 3225 | 0.24 | 596.67 | G300E | 4689795 | 36.8 | G300E | 0 | 0
590 | Story20 | C48 | 40 MPa RC Column (27.5 cm x 27.5 cm) | Column | 40MPa | Concrete Rectangular | 275 | 275 | 756.3 | 3225 | 0.24 | 596.67 | G300E | 2438100 | 19.13 | G300E | 0 | 0
591 | Story20 | C5 | 40 MPa RC Column (27.5 cm x 27.5 cm) | Column | 40MPa | Concrete Rectangular | 275 | 275 | 756.3 | 3225 | 0.24 | 596.67 | G300E | 2438100 | 19.13 | G300E | 0 | 0
592 | Story20 | C6 | 40 MPa RC Column (27.5 cm x 27.5 cm) | Column | 40MPa | Concrete Rectangular | 275 | 275 | 756.3 | 3225 | 0.24 | 596.67 | G300E | 2438100 | 19.13 | G300E | 0 | 0
593 | Story20 | C7 | 40 MPa RC Column (27.5 cm x 27.5 cm) | Column | 40MPa | Concrete Rectangular | 275 | 275 | 756.3 | 3225 | 0.24 | 596.67 | G300E | 4686570 | 36.77 | G300E | 0 | 0
594 | Story20 | C8 | 40 MPa RC Column (27.5 cm x 27.5 cm) | Column | 40MPa | Concrete Rectangular | 275 | 275 | 756.3 | 3225 | 0.24 | 596.67 | G300E | 2438100 | 19.13 | G300E | 0 | 0
595 | Story20 | C9 | 40 MPa RC Column (27.5 cm x 27.5 cm) | Column | 40MPa | Concrete Rectangular | 275 | 275 | 756.3 | 3225 | 0.24 | 596.67 | G300E | 2438100 | 19.13 | G300E | 0 | 0
596 | Story21 | C1 | 40 MPa RC Column (25 cm x 25 cm) | Column | 40MPa | Concrete Rectangular | 250 | 250 | 625 | 3225 | 0.2 | 493.12 | G300E | 2015625 | 15.82 | G300E | 0 | 0
597 | Story21 | C10 | 40 MPa RC Column (25 cm x 25 cm) | Column | 40MPa | Concrete Rectangular | 250 | 250 | 625 | 3225 | 0.2 | 493.12 | G300E | 10698400 | 83.94 | G300E | 0 | 0
598 | Story21 | C11 | 40 MPa RC Column (25 cm x 25 cm) | Column | 40MPa | Concrete Rectangular | 250 | 250 | 625 | 3225 | 0.2 | 493.12 | G300E | 10364075 | 81.32 | G300E | 0 | 0
599 | Story21 | C12 | 40 MPa RC Column (25 cm x 25 cm) | Column | 40MPa | Concrete Rectangular | 250 | 250 | 625 | 3225 | 0.2 | 493.12 | G300E | 6146850 | 48.23 | G300E | 0 | 0
600 | Story21 | C13 | 40 MPa RC Column (25 cm x 25 cm) | Column | 40MPa | Concrete Rectangular | 250 | 250 | 625 | 3225 | 0.2 | 493.12 | G300E | 6147925 | 48.24 | G300E | 0 | 0
601 | Story21 | C14 | 40 MPa RC Column (25 cm x 25 cm) | Column | 40MPa | Concrete Rectangular | 250 | 250 | 625 | 3225 | 0.2 | 493.12 | G300E | 10367300 | 81.35 | G300E | 0 | 0
602 | Story21 | C15 | 40 MPa RC Column (25 cm x 25 cm) | Column | 40MPa | Concrete Rectangular | 250 | 250 | 625 | 3225 | 0.2 | 493.12 | G300E | 10707000 | 84.01 | G300E | 0 | 0
603 | Story21 | C16 | 40 MPa RC Column (25 cm x 25 cm) | Column | 40MPa | Concrete Rectangular | 250 | 250 | 625 | 3225 | 0.2 | 493.12 | G300E | 4370950 | 34.3 | G300E | 0 | 0
604 | Story21 | C17 | 40 MPa RC Column (25 cm x 25 cm) | Column | 40MPa | Concrete Rectangular | 250 | 250 | 625 | 3225 | 0.2 | 493.12 | G300E | 6629525 | 52.02 | G300E | 0 | 0
605 | Story21 | C18 | 40 MPa RC Column (25 cm x 25 cm) | Column | 40MPa | Concrete Rectangular | 250 | 250 | 625 | 3225 | 0.2 | 493.12 | G300E | 12292625 | 96.45 | G300E | 0 | 0
606 | Story21 | C19 | 40 MPa RC Column (25 cm x 25 cm) | Column | 40MPa | Concrete Rectangular | 250 | 250 | 625 | 3225 | 0.2 | 493.12 | G300E | 11305775 | 88.71 | G300E | 0 | 0
607 | Story21 | C2 | 40 MPa RC Column (25 cm x 25 cm) | Column | 40MPa | Concrete Rectangular | 250 | 250 | 625 | 3225 | 0.2 | 493.12 | G300E | 4372025 | 34.3 | G300E | 0 | 0
608 | Story21 | C22 | 40 MPa RC Column (25 cm x 25 cm) | Column | 40MPa | Concrete Rectangular | 250 | 250 | 625 | 3225 | 0.2 | 493.12 | G300E | 11293950 | 88.62 | G300E | 0 | 0
609 | Story21 | C23 | 40 MPa RC Column (25 cm x 25 cm) | Column | 40MPa | Concrete Rectangular | 250 | 250 | 625 | 3225 | 0.2 | 493.12 | G300E | 12289400 | 96.43 | G300E | 0 | 0
610 | Story21 | C24 | 40 MPa RC Column (25 cm x 25 cm) | Column | 40MPa | Concrete Rectangular | 250 | 250 | 625 | 3225 | 0.2 | 493.12 | G300E | 6617700 | 51.92 | G300E | 0 | 0
611 | Story21 | C25 | 40 MPa RC Column (25 cm x 25 cm) | Column | 40MPa | Concrete Rectangular | 250 | 250 | 625 | 3225 | 0.2 | 493.12 | G300E | 6630600 | 52.03 | G300E | 0 | 0
612 | Story21 | C26 | 40 MPa RC Column (25 cm x 25 cm) | Column | 40MPa | Concrete Rectangular | 250 | 250 | 625 | 3225 | 0.2 | 493.12 | G300E | 12292625 | 96.45 | G300E | 0 | 0
613 | Story21 | C27 | 40 MPa RC Column (25 cm x 25 cm) | Column | 40MPa | Concrete Rectangular | 250 | 250 | 625 | 3225 | 0.2 | 493.12 | G300E | 11305775 | 88.71 | G300E | 0 | 0
614 | Story21 | C3 | 40 MPa RC Column (25 cm x 25 cm) | Column | 40MPa | Concrete Rectangular | 250 | 250 | 625 | 3225 | 0.2 | 493.12 | G300E | 5646975 | 44.31 | G300E | 0 | 0
615 | Story21 | C30 | 40 MPa RC Column (25 cm x 25 cm) | Column | 40MPa | Concrete Rectangular | 250 | 250 | 625 | 3225 | 0.2 | 493.12 | G300E | 11288575 | 88.57 | G300E | 0 | 0
616 | Story21 | C31 | 40 MPa RC Column (25 cm x 25 cm) | Column | 40MPa | Concrete Rectangular | 250 | 250 | 625 | 3225 | 0.2 | 493.12 | G300E | 12277575 | 96.33 | G300E | 0 | 0
617 | Story21 | C32 | 40 MPa RC Column (25 cm x 25 cm) | Column | 40MPa | Concrete Rectangular | 250 | 250 | 625 | 3225 | 0.2 | 493.12 | G300E | 6614475 | 51.9 | G300E | 0 | 0
618 | Story21 | C33 | 40 MPa RC Column (25 cm x 25 cm) | Column | 40MPa | Concrete Rectangular | 250 | 250 | 625 | 3225 | 0.2 | 493.12 | G300E | 4387075 | 34.42 | G300E | 0 | 0
619 | Story21 | C34 | 40 MPa RC Column (25 cm x 25 cm) | Column | 40MPa | Concrete Rectangular | 250 | 250 | 625 | 3225 | 0.2 | 493.12 | G300E | 10699475 | 83.95 | G300E | 0 | 0
620 | Story21 | C35 | 40 MPa RC Column (25 cm x 25 cm) | Column | 40MPa | Concrete Rectangular | 250 | 250 | 625 | 3225 | 0.2 | 493.12 | G300E | 10365150 | 81.33 | G300E | 0 | 0
621 | Story21 | C36 | 40 MPa RC Column (25 cm x 25 cm) | Column | 40MPa | Concrete Rectangular | 250 | 250 | 625 | 3225 | 0.2 | 493.12 | G300E | 6140400 | 48.18 | G300E | 0 | 0
622 | Story21 | C37 | 40 MPa RC Column (25 cm x 25 cm) | Column | 40MPa | Concrete Rectangular | 250 | 250 | 625 | 3225 | 0.2 | 493.12 | G300E | 6135025 | 48.14 | G300E | 0 | 0
623 | Story21 | C38 | 40 MPa RC Column (25 cm x 25 cm) | Column | 40MPa | Concrete Rectangular | 250 | 250 | 625 | 3225 | 0.2 | 493.12 | G300E | 10421050 | 81.77 | G300E | 0 | 0
624 | Story21 | C39 | 40 MPa RC Column (25 cm x 25 cm) | Column | 40MPa | Concrete Rectangular | 250 | 250 | 625 | 3225 | 0.2 | 493.12 | G300E | 10709150 | 84.03 | G300E | 0 | 0
625 | Story21 | C4 | 40 MPa RC Column (25 cm x 25 cm) | Column | 40MPa | Concrete Rectangular | 250 | 250 | 625 | 3225 | 0.2 | 493.12 | G300E | 7703880 | 60.45 | G300E | 0 | 0
626 | Story21 | C40 | 40 MPa RC Column (25 cm x 25 cm) | Column | 40MPa | Concrete Rectangular | 250 | 250 | 625 | 3225 | 0.2 | 493.12 | G300E | 4377400 | 34.35 | G300E | 0 | 0
627 | Story21 | C41 | 40 MPa RC Column (25 cm x 25 cm) | Column | 40MPa | Concrete Rectangular | 250 | 250 | 625 | 3225 | 0.2 | 493.12 | G300E | 2015625 | 15.82 | G300E | 0 | 0
628 | Story21 | C42 | 40 MPa RC Column (25 cm x 25 cm) | Column | 40MPa | Concrete Rectangular | 250 | 250 | 625 | 3225 | 0.2 | 493.12 | G300E | 4373100 | 34.31 | G300E | 0 | 0
629 | Story21 | C43 | 40 MPa RC Column (25 cm x 25 cm) | Column | 40MPa | Concrete Rectangular | 250 | 250 | 625 | 3225 | 0.2 | 493.12 | G300E | 5646975 | 44.31 | G300E | 0 | 0
630 | Story21 | C44 | 40 MPa RC Column (25 cm x 25 cm) | Column | 40MPa | Concrete Rectangular | 250 | 250 | 625 | 3225 | 0.2 | 493.12 | G300E | 7698720 | 60.41 | G300E | 0 | 0
631 | Story21 | C45 | 40 MPa RC Column (25 cm x 25 cm) | Column | 40MPa | Concrete Rectangular | 250 | 250 | 625 | 3225 | 0.2 | 493.12 | G300E | 7679370 | 60.26 | G300E | 0 | 0
632 | Story21 | C46 | 40 MPa RC Column (25 cm x 25 cm) | Column | 40MPa | Concrete Rectangular | 250 | 250 | 625 | 3225 | 0.2 | 493.12 | G300E | 5646975 | 44.31 | G300E | 0 | 0
633 | Story21 | C47 | 40 MPa RC Column (25 cm x 25 cm) | Column | 40MPa | Concrete Rectangular | 250 | 250 | 625 | 3225 | 0.2 | 493.12 | G300E | 4370950 | 34.3 | G300E | 0 | 0
634 | Story21 | C48 | 40 MPa RC Column (25 cm x 25 cm) | Column | 40MPa | Concrete Rectangular | 250 | 250 | 625 | 3225 | 0.2 | 493.12 | G300E | 2015625 | 15.82 | G300E | 0 | 0
635 | Story21 | C5 | 40 MPa RC Column (25 cm x 25 cm) | Column | 40MPa | Concrete Rectangular | 250 | 250 | 625 | 3225 | 0.2 | 493.12 | G300E | 7702590 | 60.44 | G300E | 0 | 0
636 | Story21 | C6 | 40 MPa RC Column (25 cm x 25 cm) | Column | 40MPa | Concrete Rectangular | 250 | 250 | 625 | 3225 | 0.2 | 493.12 | G300E | 5641600 | 44.27 | G300E | 0 | 0
637 | Story21 | C7 | 40 MPa RC Column (25 cm x 25 cm) | Column | 40MPa | Concrete Rectangular | 250 | 250 | 625 | 3225 | 0.2 | 493.12 | G300E | 4369875 | 34.29 | G300E | 0 | 0
638 | Story21 | C8 | 40 MPa RC Column (25 cm x 25 cm) | Column | 40MPa | Concrete Rectangular | 250 | 250 | 625 | 3225 | 0.2 | 493.12 | G300E | 2015625 | 15.82 | G300E | 0 | 0
639 | Story21 | C9 | 40 MPa RC Column (25 cm x 25 cm) | Column | 40MPa | Concrete Rectangular | 250 | 250 | 625 | 3225 | 0.2 | 493.12 | G300E | 4386000 | 34.41 | G300E | 0 | 0
640 | Story21 | D13 | 40 MPa RC Column (67.5 cm x 67.5 cm) | Column | 40MPa | Concrete Rectangular | 675 | 675 | 4556.3 | 24258.8 | 11.05 | 27040.77 | G300E | 517746134.42 | 4062.43 | G300E | 0 | 0
641 | Story21 | D14 | 40 MPa RC Column (72.5 cm x 72.5 cm) | Column | 40MPa | Concrete Rectangular | 725 | 725 | 5256.3 | 29702.7 | 15.61 | 38195.67 | G300E | 719228603.48 | 5643.33 | G300E | 0 | 0
642 | Story21 | D15 | 40 MPa RC Column (67.5 cm x 67.5 cm) | Column | 40MPa | Concrete Rectangular | 675 | 675 | 4556.3 | 24258.8 | 11.05 | 27040.77 | G300E | 621018541.44 | 4872.74 | G300E | 0 | 0
643 | Story21 | D16 | 40 MPa RC Column (67.5 cm x 67.5 cm) | Column | 40MPa | Concrete Rectangular | 675 | 675 | 4556.3 | 24258.8 | 11.05 | 27040.77 | G300E | 620665441.13 | 4869.97 | G300E | 0 | 0
644 | Story21 | D17 | 40 MPa RC Column (67.5 cm x 67.5 cm) | Column | 40MPa | Concrete Rectangular | 675 | 675 | 4556.3 | 24258.8 | 11.05 | 27040.77 | G300E | 518074975.93 | 4065.01 | G300E | 0 | 0
645 | Story21 | D18 | 40 MPa RC Column (72.5 cm x 72.5 cm) | Column | 40MPa | Concrete Rectangular | 725 | 725 | 5256.3 | 29702.7 | 15.61 | 38195.67 | G300E | 689840257.05 | 5412.74 | G300E | 0 | 0
646 | Story21 | D19 | 40 MPa RC Column (72.5 cm x 72.5 cm) | Column | 40MPa | Concrete Rectangular | 725 | 725 | 5256.3 | 29702.7 | 15.61 | 38195.67 | G300E | 719711272.35 | 5647.12 | G300E | 0 | 0
647 | Story21 | D20 | 40 MPa RC Column (67.5 cm x 67.5 cm) | Column | 40MPa | Concrete Rectangular | 675 | 675 | 4556.3 | 24258.8 | 11.05 | 27040.77 | G300E | 517561498 | 4060.98 | G300E | 0 | 0
648 | Story21 | D21 | 40 MPa RC Column (67.5 cm x 67.5 cm) | Column | 40MPa | Concrete Rectangular | 675 | 675 | 4556.3 | 24258.8 | 11.05 | 27040.77 | G300E | 621382423.44 | 4875.6 | G300E | 0 | 0
649 | Story21 | D22 | 40 MPa RC Column (67.5 cm x 67.5 cm) | Column | 40MPa | Concrete Rectangular | 675 | 675 | 4556.3 | 24258.8 | 11.05 | 27040.77 | G300E | 621048191.09 | 4872.97 | G300E | 0 | 0
650 | Story21 | D23 | 40 MPa RC Column (72.5 cm x 72.5 cm) | Column | 40MPa | Concrete Rectangular | 725 | 725 | 5256.3 | 29702.7 | 15.61 | 38195.67 | G300E | 689949166.95 | 5413.6 | G300E | 0 | 0
651 | Story21 | D24 | 40 MPa RC Column (67.5 cm x 67.5 cm) | Column | 40MPa | Concrete Rectangular | 675 | 675 | 4556.3 | 24258.8 | 11.05 | 27040.77 | G300E | 517866080.71 | 4063.37 | G300E | 0 | 0
652 | Story22 | C1 | 40 MPa RC Column (25 cm x 25 cm) | Column | 40MPa | Concrete Rectangular | 250 | 250 | 625 | 3225 | 0.2 | 493.12 | G300E | 2015625 | 15.82 | G300E | 0 | 0
653 | Story22 | C10 | 40 MPa RC Column (25 cm x 25 cm) | Column | 40MPa | Concrete Rectangular | 250 | 250 | 625 | 3225 | 0.2 | 493.12 | G300E | 7331500 | 57.53 | G300E | 0 | 0
654 | Story22 | C11 | 40 MPa RC Column (25 cm x 25 cm) | Column | 40MPa | Concrete Rectangular | 250 | 250 | 625 | 3225 | 0.2 | 493.12 | G300E | 6224250 | 48.84 | G300E | 0 | 0
655 | Story22 | C12 | 40 MPa RC Column (25 cm x 25 cm) | Column | 40MPa | Concrete Rectangular | 250 | 250 | 625 | 3225 | 0.2 | 493.12 | G300E | 2986350 | 23.43 | G300E | 0 | 0
656 | Story22 | C13 | 40 MPa RC Column (25 cm x 25 cm) | Column | 40MPa | Concrete Rectangular | 250 | 250 | 625 | 3225 | 0.2 | 493.12 | G300E | 2988500 | 23.45 | G300E | 0 | 0
657 | Story22 | C14 | 40 MPa RC Column (25 cm x 25 cm) | Column | 40MPa | Concrete Rectangular | 250 | 250 | 625 | 3225 | 0.2 | 493.12 | G300E | 6223175 | 48.83 | G300E | 0 | 0
658 | Story22 | C15 | 40 MPa RC Column (25 cm x 25 cm) | Column | 40MPa | Concrete Rectangular | 250 | 250 | 625 | 3225 | 0.2 | 493.12 | G300E | 7333650 | 57.54 | G300E | 0 | 0
659 | Story22 | C16 | 40 MPa RC Column (25 cm x 25 cm) | Column | 40MPa | Concrete Rectangular | 250 | 250 | 625 | 3225 | 0.2 | 493.12 | G300E | 2542375 | 19.95 | G300E | 0 | 0
660 | Story22 | C17 | 40 MPa RC Column (25 cm x 25 cm) | Column | 40MPa | Concrete Rectangular | 250 | 250 | 625 | 3225 | 0.2 | 493.12 | G300E | 6506975 | 51.06 | G300E | 0 | 0
661 | Story22 | C18 | 40 MPa RC Column (25 cm x 25 cm) | Column | 40MPa | Concrete Rectangular | 250 | 250 | 625 | 3225 | 0.2 | 493.12 | G300E | 8207625 | 64.4 | G300E | 0 | 0
662 | Story22 | C19 | 40 MPa RC Column (25 cm x 25 cm) | Column | 40MPa | Concrete Rectangular | 250 | 250 | 625 | 3225 | 0.2 | 493.12 | G300E | 7730325 | 60.65 | G300E | 0 | 0
663 | Story22 | C2 | 40 MPa RC Column (25 cm x 25 cm) | Column | 40MPa | Concrete Rectangular | 250 | 250 | 625 | 3225 | 0.2 | 493.12 | G300E | 3063750 | 24.04 | G300E | 0 | 0
664 | Story22 | C22 | 40 MPa RC Column (25 cm x 25 cm) | Column | 40MPa | Concrete Rectangular | 250 | 250 | 625 | 3225 | 0.2 | 493.12 | G300E | 7718500 | 60.56 | G300E | 0 | 0
665 | Story22 | C23 | 40 MPa RC Column (25 cm x 25 cm) | Column | 40MPa | Concrete Rectangular | 250 | 250 | 625 | 3225 | 0.2 | 493.12 | G300E | 8207625 | 64.4 | G300E | 0 | 0
666 | Story22 | C24 | 40 MPa RC Column (25 cm x 25 cm) | Column | 40MPa | Concrete Rectangular | 250 | 250 | 625 | 3225 | 0.2 | 493.12 | G300E | 6522025 | 51.17 | G300E | 0 | 0
667 | Story22 | C25 | 40 MPa RC Column (25 cm x 25 cm) | Column | 40MPa | Concrete Rectangular | 250 | 250 | 625 | 3225 | 0.2 | 493.12 | G300E | 6514500 | 51.12 | G300E | 0 | 0
668 | Story22 | C26 | 40 MPa RC Column (25 cm x 25 cm) | Column | 40MPa | Concrete Rectangular | 250 | 250 | 625 | 3225 | 0.2 | 493.12 | G300E | 8208700 | 64.41 | G300E | 0 | 0
669 | Story22 | C27 | 40 MPa RC Column (25 cm x 25 cm) | Column | 40MPa | Concrete Rectangular | 250 | 250 | 625 | 3225 | 0.2 | 493.12 | G300E | 7730325 | 60.65 | G300E | 0 | 0
670 | Story22 | C3 | 40 MPa RC Column (25 cm x 25 cm) | Column | 40MPa | Concrete Rectangular | 250 | 250 | 625 | 3225 | 0.2 | 493.12 | G300E | 5229875 | 41.04 | G300E | 0 | 0
671 | Story22 | C30 | 40 MPa RC Column (25 cm x 25 cm) | Column | 40MPa | Concrete Rectangular | 250 | 250 | 625 | 3225 | 0.2 | 493.12 | G300E | 7714200 | 60.53 | G300E | 0 | 0
672 | Story22 | C31 | 40 MPa RC Column (25 cm x 25 cm) | Column | 40MPa | Concrete Rectangular | 250 | 250 | 625 | 3225 | 0.2 | 493.12 | G300E | 8201175 | 64.35 | G300E | 0 | 0
673 | Story22 | C32 | 40 MPa RC Column (25 cm x 25 cm) | Column | 40MPa | Concrete Rectangular | 250 | 250 | 625 | 3225 | 0.2 | 493.12 | G300E | 6485475 | 50.89 | G300E | 0 | 0
674 | Story22 | C33 | 40 MPa RC Column (25 cm x 25 cm) | Column | 40MPa | Concrete Rectangular | 250 | 250 | 625 | 3225 | 0.2 | 493.12 | G300E | 2543450 | 19.96 | G300E | 0 | 0
675 | Story22 | C34 | 40 MPa RC Column (25 cm x 25 cm) | Column | 40MPa | Concrete Rectangular | 250 | 250 | 625 | 3225 | 0.2 | 493.12 | G300E | 7331500 | 57.53 | G300E | 0 | 0
676 | Story22 | C35 | 40 MPa RC Column (25 cm x 25 cm) | Column | 40MPa | Concrete Rectangular | 250 | 250 | 625 | 3225 | 0.2 | 493.12 | G300E | 6224250 | 48.84 | G300E | 0 | 0
677 | Story22 | C36 | 40 MPa RC Column (25 cm x 25 cm) | Column | 40MPa | Concrete Rectangular | 250 | 250 | 625 | 3225 | 0.2 | 493.12 | G300E | 2979900 | 23.38 | G300E | 0 | 0
678 | Story22 | C37 | 40 MPa RC Column (25 cm x 25 cm) | Column | 40MPa | Concrete Rectangular | 250 | 250 | 625 | 3225 | 0.2 | 493.12 | G300E | 2970225 | 23.31 | G300E | 0 | 0
679 | Story22 | C38 | 40 MPa RC Column (25 cm x 25 cm) | Column | 40MPa | Concrete Rectangular | 250 | 250 | 625 | 3225 | 0.2 | 493.12 | G300E | 6302725 | 49.45 | G300E | 0 | 0
680 | Story22 | C39 | 40 MPa RC Column (25 cm x 25 cm) | Column | 40MPa | Concrete Rectangular | 250 | 250 | 625 | 3225 | 0.2 | 493.12 | G300E | 7333650 | 57.54 | G300E | 0 | 0
681 | Story22 | C4 | 40 MPa RC Column (25 cm x 25 cm) | Column | 40MPa | Concrete Rectangular | 250 | 250 | 625 | 3225 | 0.2 | 493.12 | G300E | 6829260 | 53.58 | G300E | 0 | 0
682 | Story22 | C40 | 40 MPa RC Column (25 cm x 25 cm) | Column | 40MPa | Concrete Rectangular | 250 | 250 | 625 | 3225 | 0.2 | 493.12 | G300E | 2542375 | 19.95 | G300E | 0 | 0
683 | Story22 | C41 | 40 MPa RC Column (25 cm x 25 cm) | Column | 40MPa | Concrete Rectangular | 250 | 250 | 625 | 3225 | 0.2 | 493.12 | G300E | 2015625 | 15.82 | G300E | 0 | 0
684 | Story22 | C42 | 40 MPa RC Column (25 cm x 25 cm) | Column | 40MPa | Concrete Rectangular | 250 | 250 | 625 | 3225 | 0.2 | 493.12 | G300E | 3064825 | 24.05 | G300E | 0 | 0
685 | Story22 | C43 | 40 MPa RC Column (25 cm x 25 cm) | Column | 40MPa | Concrete Rectangular | 250 | 250 | 625 | 3225 | 0.2 | 493.12 | G300E | 5229875 | 41.04 | G300E | 0 | 0
686 | Story22 | C44 | 40 MPa RC Column (25 cm x 25 cm) | Column | 40MPa | Concrete Rectangular | 250 | 250 | 625 | 3225 | 0.2 | 493.12 | G300E | 6824100 | 53.54 | G300E | 0 | 0
687 | Story22 | C45 | 40 MPa RC Column (25 cm x 25 cm) | Column | 40MPa | Concrete Rectangular | 250 | 250 | 625 | 3225 | 0.2 | 493.12 | G300E | 6805395 | 53.4 | G300E | 0 | 0
688 | Story22 | C46 | 40 MPa RC Column (25 cm x 25 cm) | Column | 40MPa | Concrete Rectangular | 250 | 250 | 625 | 3225 | 0.2 | 493.12 | G300E | 5232025 | 41.05 | G300E | 0 | 0
689 | Story22 | C47 | 40 MPa RC Column (25 cm x 25 cm) | Column | 40MPa | Concrete Rectangular | 250 | 250 | 625 | 3225 | 0.2 | 493.12 | G300E | 3062675 | 24.03 | G300E | 0 | 0
690 | Story22 | C48 | 40 MPa RC Column (25 cm x 25 cm) | Column | 40MPa | Concrete Rectangular | 250 | 250 | 625 | 3225 | 0.2 | 493.12 | G300E | 2015625 | 15.82 | G300E | 0 | 0
691 | Story22 | C5 | 40 MPa RC Column (25 cm x 25 cm) | Column | 40MPa | Concrete Rectangular | 250 | 250 | 625 | 3225 | 0.2 | 493.12 | G300E | 6828615 | 53.58 | G300E | 0 | 0
692 | Story22 | C6 | 40 MPa RC Column (25 cm x 25 cm) | Column | 40MPa | Concrete Rectangular | 250 | 250 | 625 | 3225 | 0.2 | 493.12 | G300E | 5224500 | 40.99 | G300E | 0 | 0
693 | Story22 | C7 | 40 MPa RC Column (25 cm x 25 cm) | Column | 40MPa | Concrete Rectangular | 250 | 250 | 625 | 3225 | 0.2 | 493.12 | G300E | 3060525 | 24.01 | G300E | 0 | 0
694 | Story22 | C8 | 40 MPa RC Column (25 cm x 25 cm) | Column | 40MPa | Concrete Rectangular | 250 | 250 | 625 | 3225 | 0.2 | 493.12 | G300E | 2015625 | 15.82 | G300E | 0 | 0
695 | Story22 | C9 | 40 MPa RC Column (25 cm x 25 cm) | Column | 40MPa | Concrete Rectangular | 250 | 250 | 625 | 3225 | 0.2 | 493.12 | G300E | 2543450 | 19.96 | G300E | 0 | 0
696 | Story23 | C1 | 40 MPa RC Column (25 cm x 25 cm) | Column | 40MPa | Concrete Rectangular | 250 | 250 | 625 | 3225 | 0.2 | 493.12 | G300E | 2015625 | 15.82 | G300E | 0 | 0
697 | Story23 | C10 | 40 MPa RC Column (25 cm x 25 cm) | Column | 40MPa | Concrete Rectangular | 250 | 250 | 625 | 3225 | 0.2 | 493.12 | G300E | 3047625 | 23.91 | G300E | 0 | 0
698 | Story23 | C11 | 40 MPa RC Column (25 cm x 25 cm) | Column | 40MPa | Concrete Rectangular | 250 | 250 | 625 | 3225 | 0.2 | 493.12 | G300E | 2490775 | 19.54 | G300E | 0 | 0
699 | Story23 | C12 | 40 MPa RC Column (25 cm x 25 cm) | Column | 40MPa | Concrete Rectangular | 250 | 250 | 625 | 3225 | 0.2 | 493.12 | G300E | 2015625 | 15.82 | G300E | 0 | 0
700 | Story23 | C13 | 40 MPa RC Column (25 cm x 25 cm) | Column | 40MPa | Concrete Rectangular | 250 | 250 | 625 | 3225 | 0.2 | 493.12 | G300E | 2015625 | 15.82 | G300E | 0 | 0
701 | Story23 | C14 | 40 MPa RC Column (25 cm x 25 cm) | Column | 40MPa | Concrete Rectangular | 250 | 250 | 625 | 3225 | 0.2 | 493.12 | G300E | 2489700 | 19.54 | G300E | 0 | 0
702 | Story23 | C15 | 40 MPa RC Column (25 cm x 25 cm) | Column | 40MPa | Concrete Rectangular | 250 | 250 | 625 | 3225 | 0.2 | 493.12 | G300E | 3047625 | 23.91 | G300E | 0 | 0
703 | Story23 | C16 | 40 MPa RC Column (25 cm x 25 cm) | Column | 40MPa | Concrete Rectangular | 250 | 250 | 625 | 3225 | 0.2 | 493.12 | G300E | 2015625 | 15.82 | G300E | 0 | 0
704 | Story23 | C17 | 40 MPa RC Column (25 cm x 25 cm) | Column | 40MPa | Concrete Rectangular | 250 | 250 | 625 | 3225 | 0.2 | 493.12 | G300E | 2015625 | 15.82 | G300E | 0 | 0
705 | Story23 | C18 | 40 MPa RC Column (25 cm x 25 cm) | Column | 40MPa | Concrete Rectangular | 250 | 250 | 625 | 3225 | 0.2 | 493.12 | G300E | 3886125 | 30.49 | G300E | 0 | 0
706 | Story23 | C19 | 40 MPa RC Column (25 cm x 25 cm) | Column | 40MPa | Concrete Rectangular | 250 | 250 | 625 | 3225 | 0.2 | 493.12 | G300E | 3513100 | 27.57 | G300E | 0 | 0
707 | Story23 | C2 | 40 MPa RC Column (25 cm x 25 cm) | Column | 40MPa | Concrete Rectangular | 250 | 250 | 625 | 3225 | 0.2 | 493.12 | G300E | 4204755 | 32.99 | G300E | 0 | 0
708 | Story23 | C22 | 40 MPa RC Column (25 cm x 25 cm) | Column | 40MPa | Concrete Rectangular | 250 | 250 | 625 | 3225 | 0.2 | 493.12 | G300E | 3502350 | 27.48 | G300E | 0 | 0
709 | Story23 | C23 | 40 MPa RC Column (25 cm x 25 cm) | Column | 40MPa | Concrete Rectangular | 250 | 250 | 625 | 3225 | 0.2 | 493.12 | G300E | 3906550 | 30.65 | G300E | 0 | 0
710 | Story23 | C24 | 40 MPa RC Column (25 cm x 25 cm) | Column | 40MPa | Concrete Rectangular | 250 | 250 | 625 | 3225 | 0.2 | 493.12 | G300E | 2015625 | 15.82 | G300E | 0 | 0
711 | Story23 | C25 | 40 MPa RC Column (25 cm x 25 cm) | Column | 40MPa | Concrete Rectangular | 250 | 250 | 625 | 3225 | 0.2 | 493.12 | G300E | 2015625 | 15.82 | G300E | 0 | 0
712 | Story23 | C26 | 40 MPa RC Column (25 cm x 25 cm) | Column | 40MPa | Concrete Rectangular | 250 | 250 | 625 | 3225 | 0.2 | 493.12 | G300E | 3882900 | 30.47 | G300E | 0 | 0
713 | Story23 | C27 | 40 MPa RC Column (25 cm x 25 cm) | Column | 40MPa | Concrete Rectangular | 250 | 250 | 625 | 3225 | 0.2 | 493.12 | G300E | 3513100 | 27.57 | G300E | 0 | 0
714 | Story23 | C3 | 40 MPa RC Column (25 cm x 25 cm) | Column | 40MPa | Concrete Rectangular | 250 | 250 | 625 | 3225 | 0.2 | 493.12 | G300E | 2015625 | 15.82 | G300E | 0 | 0
715 | Story23 | C30 | 40 MPa RC Column (25 cm x 25 cm) | Column | 40MPa | Concrete Rectangular | 250 | 250 | 625 | 3225 | 0.2 | 493.12 | G300E | 3512025 | 27.56 | G300E | 0 | 0
716 | Story23 | C31 | 40 MPa RC Column (25 cm x 25 cm) | Column | 40MPa | Concrete Rectangular | 250 | 250 | 625 | 3225 | 0.2 | 493.12 | G300E | 3874300 | 30.4 | G300E | 0 | 0
717 | Story23 | C32 | 40 MPa RC Column (25 cm x 25 cm) | Column | 40MPa | Concrete Rectangular | 250 | 250 | 625 | 3225 | 0.2 | 493.12 | G300E | 2015625 | 15.82 | G300E | 0 | 0
718 | Story23 | C33 | 40 MPa RC Column (25 cm x 25 cm) | Column | 40MPa | Concrete Rectangular | 250 | 250 | 625 | 3225 | 0.2 | 493.12 | G300E | 2015625 | 15.82 | G300E | 0 | 0
719 | Story23 | C34 | 40 MPa RC Column (25 cm x 25 cm) | Column | 40MPa | Concrete Rectangular | 250 | 250 | 625 | 3225 | 0.2 | 493.12 | G300E | 3047625 | 23.91 | G300E | 0 | 0
720 | Story23 | C35 | 40 MPa RC Column (25 cm x 25 cm) | Column | 40MPa | Concrete Rectangular | 250 | 250 | 625 | 3225 | 0.2 | 493.12 | G300E | 2490775 | 19.54 | G300E | 0 | 0
721 | Story23 | C36 | 40 MPa RC Column (25 cm x 25 cm) | Column | 40MPa | Concrete Rectangular | 250 | 250 | 625 | 3225 | 0.2 | 493.12 | G300E | 2015625 | 15.82 | G300E | 0 | 0
722 | Story23 | C37 | 40 MPa RC Column (25 cm x 25 cm) | Column | 40MPa | Concrete Rectangular | 250 | 250 | 625 | 3225 | 0.2 | 493.12 | G300E | 2015625 | 15.82 | G300E | 0 | 0
723 | Story23 | C38 | 40 MPa RC Column (25 cm x 25 cm) | Column | 40MPa | Concrete Rectangular | 250 | 250 | 625 | 3225 | 0.2 | 493.12 | G300E | 2529475 | 19.85 | G300E | 0 | 0
724 | Story23 | C39 | 40 MPa RC Column (25 cm x 25 cm) | Column | 40MPa | Concrete Rectangular | 250 | 250 | 625 | 3225 | 0.2 | 493.12 | G300E | 3048700 | 23.92 | G300E | 0 | 0
725 | Story23 | C4 | 40 MPa RC Column (25 cm x 25 cm) | Column | 40MPa | Concrete Rectangular | 250 | 250 | 625 | 3225 | 0.2 | 493.12 | G300E | 2015625 | 15.82 | G300E | 0 | 0
726 | Story23 | C40 | 40 MPa RC Column (25 cm x 25 cm) | Column | 40MPa | Concrete Rectangular | 250 | 250 | 625 | 3225 | 0.2 | 493.12 | G300E | 2015625 | 15.82 | G300E | 0 | 0
727 | Story23 | C41 | 40 MPa RC Column (25 cm x 25 cm) | Column | 40MPa | Concrete Rectangular | 250 | 250 | 625 | 3225 | 0.2 | 493.12 | G300E | 2015625 | 15.82 | G300E | 0 | 0
728 | Story23 | C42 | 40 MPa RC Column (25 cm x 25 cm) | Column | 40MPa | Concrete Rectangular | 250 | 250 | 625 | 3225 | 0.2 | 493.12 | G300E | 4205400 | 33 | G300E | 0 | 0
729 | Story23 | C43 | 40 MPa RC Column (25 cm x 25 cm) | Column | 40MPa | Concrete Rectangular | 250 | 250 | 625 | 3225 | 0.2 | 493.12 | G300E | 2015625 | 15.82 | G300E | 0 | 0
730 | Story23 | C44 | 40 MPa RC Column (25 cm x 25 cm) | Column | 40MPa | Concrete Rectangular | 250 | 250 | 625 | 3225 | 0.2 | 493.12 | G300E | 2015625 | 15.82 | G300E | 0 | 0
731 | Story23 | C45 | 40 MPa RC Column (25 cm x 25 cm) | Column | 40MPa | Concrete Rectangular | 250 | 250 | 625 | 3225 | 0.2 | 493.12 | G300E | 2015625 | 15.82 | G300E | 0 | 0
732 | Story23 | C46 | 40 MPa RC Column (25 cm x 25 cm) | Column | 40MPa | Concrete Rectangular | 250 | 250 | 625 | 3225 | 0.2 | 493.12 | G300E | 2015625 | 15.82 | G300E | 0 | 0
733 | Story23 | C47 | 40 MPa RC Column (25 cm x 25 cm) | Column | 40MPa | Concrete Rectangular | 250 | 250 | 625 | 3225 | 0.2 | 493.12 | G300E | 4203465 | 32.98 | G300E | 0 | 0
734 | Story23 | C48 | 40 MPa RC Column (25 cm x 25 cm) | Column | 40MPa | Concrete Rectangular | 250 | 250 | 625 | 3225 | 0.2 | 493.12 | G300E | 2015625 | 15.82 | G300E | 0 | 0
735 | Story23 | C5 | 40 MPa RC Column (25 cm x 25 cm) | Column | 40MPa | Concrete Rectangular | 250 | 250 | 625 | 3225 | 0.2 | 493.12 | G300E | 2015625 | 15.82 | G300E | 0 | 0
736 | Story23 | C6 | 40 MPa RC Column (25 cm x 25 cm) | Column | 40MPa | Concrete Rectangular | 250 | 250 | 625 | 3225 | 0.2 | 493.12 | G300E | 2015625 | 15.82 | G300E | 0 | 0
737 | Story23 | C7 | 40 MPa RC Column (25 cm x 25 cm) | Column | 40MPa | Concrete Rectangular | 250 | 250 | 625 | 3225 | 0.2 | 493.12 | G300E | 4202175 | 32.97 | G300E | 0 | 0
738 | Story23 | C8 | 40 MPa RC Column (25 cm x 25 cm) | Column | 40MPa | Concrete Rectangular | 250 | 250 | 625 | 3225 | 0.2 | 493.12 | G300E | 2015625 | 15.82 | G300E | 0 | 0
739 | Story23 | C9 | 40 MPa RC Column (25 cm x 25 cm) | Column | 40MPa | Concrete Rectangular | 250 | 250 | 625 | 3225 | 0.2 | 493.12 | G300E | 2015625 | 15.82 | G300E | 0 | 0
740 | Story24 | C1 | 40 MPa RC Column (25 cm x 25 cm) | Column | 40MPa | Concrete Rectangular | 250 | 250 | 625 | 3225 | 0.2 | 493.12 | G300E | 2015625 | 15.82 | G300E | 0 | 0
741 | Story24 | C10 | 40 MPa RC Column (25 cm x 25 cm) | Column | 40MPa | Concrete Rectangular | 250 | 250 | 625 | 3225 | 0.2 | 493.12 | G300E | 2015625 | 15.82 | G300E | 0 | 0
742 | Story24 | C11 | 40 MPa RC Column (25 cm x 25 cm) | Column | 40MPa | Concrete Rectangular | 250 | 250 | 625 | 3225 | 0.2 | 493.12 | G300E | 2015625 | 15.82 | G300E | 0 | 0
743 | Story24 | C12 | 40 MPa RC Column (25 cm x 25 cm) | Column | 40MPa | Concrete Rectangular | 250 | 250 | 625 | 3225 | 0.2 | 493.12 | G300E | 2015625 | 15.82 | G300E | 0 | 0
744 | Story24 | C13 | 40 MPa RC Column (25 cm x 25 cm) | Column | 40MPa | Concrete Rectangular | 250 | 250 | 625 | 3225 | 0.2 | 493.12 | G300E | 2015625 | 15.82 | G300E | 0 | 0
745 | Story24 | C14 | 40 MPa RC Column (25 cm x 25 cm) | Column | 40MPa | Concrete Rectangular | 250 | 250 | 625 | 3225 | 0.2 | 493.12 | G300E | 2015625 | 15.82 | G300E | 0 | 0
746 | Story24 | C15 | 40 MPa RC Column (25 cm x 25 cm) | Column | 40MPa | Concrete Rectangular | 250 | 250 | 625 | 3225 | 0.2 | 493.12 | G300E | 2015625 | 15.82 | G300E | 0 | 0
747 | Story24 | C16 | 40 MPa RC Column (25 cm x 25 cm) | Column | 40MPa | Concrete Rectangular | 250 | 250 | 625 | 3225 | 0.2 | 493.12 | G300E | 3444300 | 27.03 | G300E | 0 | 0
748 | Story24 | C17 | 40 MPa RC Column (25 cm x 25 cm) | Column | 40MPa | Concrete Rectangular | 250 | 250 | 625 | 3225 | 0.2 | 493.12 | G300E | 2015625 | 15.82 | G300E | 0 | 0
749 | Story24 | C18 | 40 MPa RC Column (25 cm x 25 cm) | Column | 40MPa | Concrete Rectangular | 250 | 250 | 625 | 3225 | 0.2 | 493.12 | G300E | 2015625 | 15.82 | G300E | 0 | 0
750 | Story24 | C19 | 40 MPa RC Column (25 cm x 25 cm) | Column | 40MPa | Concrete Rectangular | 250 | 250 | 625 | 3225 | 0.2 | 493.12 | G300E | 2015625 | 15.82 | G300E | 0 | 0
751 | Story24 | C2 | 40 MPa RC Column (25 cm x 25 cm) | Column | 40MPa | Concrete Rectangular | 250 | 250 | 625 | 3225 | 0.2 | 493.12 | G300E | 2015625 | 15.82 | G300E | 0 | 0
752 | Story24 | C22 | 40 MPa RC Column (25 cm x 25 cm) | Column | 40MPa | Concrete Rectangular | 250 | 250 | 625 | 3225 | 0.2 | 493.12 | G300E | 2015625 | 15.82 | G300E | 0 | 0
753 | Story24 | C23 | 40 MPa RC Column (25 cm x 25 cm) | Column | 40MPa | Concrete Rectangular | 250 | 250 | 625 | 3225 | 0.2 | 493.12 | G300E | 2015625 | 15.82 | G300E | 0 | 0
754 | Story24 | C24 | 40 MPa RC Column (25 cm x 25 cm) | Column | 40MPa | Concrete Rectangular | 250 | 250 | 625 | 3225 | 0.2 | 493.12 | G300E | 2015625 | 15.82 | G300E | 0 | 0
755 | Story24 | C25 | 40 MPa RC Column (25 cm x 25 cm) | Column | 40MPa | Concrete Rectangular | 250 | 250 | 625 | 3225 | 0.2 | 493.12 | G300E | 2015625 | 15.82 | G300E | 0 | 0
756 | Story24 | C26 | 40 MPa RC Column (25 cm x 25 cm) | Column | 40MPa | Concrete Rectangular | 250 | 250 | 625 | 3225 | 0.2 | 493.12 | G300E | 2015625 | 15.82 | G300E | 0 | 0
757 | Story24 | C27 | 40 MPa RC Column (25 cm x 25 cm) | Column | 40MPa | Concrete Rectangular | 250 | 250 | 625 | 3225 | 0.2 | 493.12 | G300E | 2015625 | 15.82 | G300E | 0 | 0
758 | Story24 | C3 | 40 MPa RC Column (25 cm x 25 cm) | Column | 40MPa | Concrete Rectangular | 250 | 250 | 625 | 3225 | 0.2 | 493.12 | G300E | 2015625 | 15.82 | G300E | 0 | 0
759 | Story24 | C30 | 40 MPa RC Column (25 cm x 25 cm) | Column | 40MPa | Concrete Rectangular | 250 | 250 | 625 | 3225 | 0.2 | 493.12 | G300E | 2015625 | 15.82 | G300E | 0 | 0
760 | Story24 | C31 | 40 MPa RC Column (25 cm x 25 cm) | Column | 40MPa | Concrete Rectangular | 250 | 250 | 625 | 3225 | 0.2 | 493.12 | G300E | 2015625 | 15.82 | G300E | 0 | 0
761 | Story24 | C32 | 40 MPa RC Column (25 cm x 25 cm) | Column | 40MPa | Concrete Rectangular | 250 | 250 | 625 | 3225 | 0.2 | 493.12 | G300E | 2015625 | 15.82 | G300E | 0 | 0
762 | Story24 | C33 | 40 MPa RC Column (25 cm x 25 cm) | Column | 40MPa | Concrete Rectangular | 250 | 250 | 625 | 3225 | 0.2 | 493.12 | G300E | 3448600 | 27.06 | G300E | 0 | 0
763 | Story24 | C34 | 40 MPa RC Column (25 cm x 25 cm) | Column | 40MPa | Concrete Rectangular | 250 | 250 | 625 | 3225 | 0.2 | 493.12 | G300E | 2015625 | 15.82 | G300E | 0 | 0
764 | Story24 | C35 | 40 MPa RC Column (25 cm x 25 cm) | Column | 40MPa | Concrete Rectangular | 250 | 250 | 625 | 3225 | 0.2 | 493.12 | G300E | 2015625 | 15.82 | G300E | 0 | 0
765 | Story24 | C36 | 40 MPa RC Column (25 cm x 25 cm) | Column | 40MPa | Concrete Rectangular | 250 | 250 | 625 | 3225 | 0.2 | 493.12 | G300E | 2015625 | 15.82 | G300E | 0 | 0
766 | Story24 | C37 | 40 MPa RC Column (25 cm x 25 cm) | Column | 40MPa | Concrete Rectangular | 250 | 250 | 625 | 3225 | 0.2 | 493.12 | G300E | 2015625 | 15.82 | G300E | 0 | 0
767 | Story24 | C38 | 40 MPa RC Column (25 cm x 25 cm) | Column | 40MPa | Concrete Rectangular | 250 | 250 | 625 | 3225 | 0.2 | 493.12 | G300E | 2015625 | 15.82 | G300E | 0 | 0
768 | Story24 | C39 | 40 MPa RC Column (25 cm x 25 cm) | Column | 40MPa | Concrete Rectangular | 250 | 250 | 625 | 3225 | 0.2 | 493.12 | G300E | 2015625 | 15.82 | G300E | 0 | 0
769 | Story24 | C4 | 40 MPa RC Column (25 cm x 25 cm) | Column | 40MPa | Concrete Rectangular | 250 | 250 | 625 | 3225 | 0.2 | 493.12 | G300E | 2617625 | 20.54 | G300E | 0 | 0
770 | Story24 | C40 | 40 MPa RC Column (25 cm x 25 cm) | Column | 40MPa | Concrete Rectangular | 250 | 250 | 625 | 3225 | 0.2 | 493.12 | G300E | 3444300 | 27.03 | G300E | 0 | 0
771 | Story24 | C41 | 40 MPa RC Column (25 cm x 25 cm) | Column | 40MPa | Concrete Rectangular | 250 | 250 | 625 | 3225 | 0.2 | 493.12 | G300E | 2015625 | 15.82 | G300E | 0 | 0
772 | Story24 | C42 | 40 MPa RC Column (25 cm x 25 cm) | Column | 40MPa | Concrete Rectangular | 250 | 250 | 625 | 3225 | 0.2 | 493.12 | G300E | 2015625 | 15.82 | G300E | 0 | 0
773 | Story24 | C43 | 40 MPa RC Column (25 cm x 25 cm) | Column | 40MPa | Concrete Rectangular | 250 | 250 | 625 | 3225 | 0.2 | 493.12 | G300E | 2015625 | 15.82 | G300E | 0 | 0
774 | Story24 | C44 | 40 MPa RC Column (25 cm x 25 cm) | Column | 40MPa | Concrete Rectangular | 250 | 250 | 625 | 3225 | 0.2 | 493.12 | G300E | 2612250 | 20.5 | G300E | 0 | 0
775 | Story24 | C45 | 40 MPa RC Column (25 cm x 25 cm) | Column | 40MPa | Concrete Rectangular | 250 | 250 | 625 | 3225 | 0.2 | 493.12 | G300E | 2599350 | 20.4 | G300E | 0 | 0
776 | Story24 | C46 | 40 MPa RC Column (25 cm x 25 cm) | Column | 40MPa | Concrete Rectangular | 250 | 250 | 625 | 3225 | 0.2 | 493.12 | G300E | 2015625 | 15.82 | G300E | 0 | 0
777 | Story24 | C47 | 40 MPa RC Column (25 cm x 25 cm) | Column | 40MPa | Concrete Rectangular | 250 | 250 | 625 | 3225 | 0.2 | 493.12 | G300E | 2015625 | 15.82 | G300E | 0 | 0
778 | Story24 | C48 | 40 MPa RC Column (25 cm x 25 cm) | Column | 40MPa | Concrete Rectangular | 250 | 250 | 625 | 3225 | 0.2 | 493.12 | G300E | 2015625 | 15.82 | G300E | 0 | 0
779 | Story24 | C5 | 40 MPa RC Column (25 cm x 25 cm) | Column | 40MPa | Concrete Rectangular | 250 | 250 | 625 | 3225 | 0.2 | 493.12 | G300E | 2616550 | 20.53 | G300E | 0 | 0
780 | Story24 | C6 | 40 MPa RC Column (25 cm x 25 cm) | Column | 40MPa | Concrete Rectangular | 250 | 250 | 625 | 3225 | 0.2 | 493.12 | G300E | 2015625 | 15.82 | G300E | 0 | 0
781 | Story24 | C7 | 40 MPa RC Column (25 cm x 25 cm) | Column | 40MPa | Concrete Rectangular | 250 | 250 | 625 | 3225 | 0.2 | 493.12 | G300E | 2015625 | 15.82 | G300E | 0 | 0
782 | Story24 | C8 | 40 MPa RC Column (25 cm x 25 cm) | Column | 40MPa | Concrete Rectangular | 250 | 250 | 625 | 3225 | 0.2 | 493.12 | G300E | 2015625 | 15.82 | G300E | 0 | 0
783 | Story24 | C9 | 40 MPa RC Column (25 cm x 25 cm) | Column | 40MPa | Concrete Rectangular | 250 | 250 | 625 | 3225 | 0.2 | 493.12 | G300E | 3448600 | 27.06 | G300E | 0 | 0
784 | Story25 | C1 | 40 MPa RC Column (25 cm x 25 cm) | Column | 40MPa | Concrete Rectangular | 250 | 250 | 625 | 3250 | 0.2 | 496.94 | G300E | 2031250 | 15.94 | G300E | 0 | 0
785 | Story25 | C10 | 40 MPa RC Column (25 cm x 25 cm) | Column | 40MPa | Concrete Rectangular | 250 | 250 | 625 | 3225 | 0.2 | 493.12 | G300E | 2015625 | 15.82 | G300E | 0 | 0
786 | Story25 | C11 | 40 MPa RC Column (25 cm x 25 cm) | Column | 40MPa | Concrete Rectangular | 250 | 250 | 625 | 3225 | 0.2 | 493.12 | G300E | 2015625 | 15.82 | G300E | 0 | 0
787 | Story25 | C12 | 40 MPa RC Column (25 cm x 25 cm) | Column | 40MPa | Concrete Rectangular | 250 | 250 | 625 | 3225 | 0.2 | 493.12 | G300E | 2015625 | 15.82 | G300E | 0 | 0
788 | Story25 | C13 | 40 MPa RC Column (25 cm x 25 cm) | Column | 40MPa | Concrete Rectangular | 250 | 250 | 625 | 3225 | 0.2 | 493.12 | G300E | 2015625 | 15.82 | G300E | 0 | 0
789 | Story25 | C14 | 40 MPa RC Column (25 cm x 25 cm) | Column | 40MPa | Concrete Rectangular | 250 | 250 | 625 | 3225 | 0.2 | 493.12 | G300E | 2015625 | 15.82 | G300E | 0 | 0
790 | Story25 | C15 | 40 MPa RC Column (25 cm x 25 cm) | Column | 40MPa | Concrete Rectangular | 250 | 250 | 625 | 3225 | 0.2 | 493.12 | G300E | 2015625 | 15.82 | G300E | 0 | 0
791 | Story25 | C16 | 40 MPa RC Column (25 cm x 25 cm) | Column | 40MPa | Concrete Rectangular | 250 | 250 | 625 | 3225 | 0.2 | 493.12 | G300E | 2476800 | 19.43 | G300E | 0 | 0
792 | Story25 | C17 | 40 MPa RC Column (25 cm x 25 cm) | Column | 40MPa | Concrete Rectangular | 250 | 250 | 625 | 3225 | 0.2 | 493.12 | G300E | 2015625 | 15.82 | G300E | 0 | 0
793 | Story25 | C18 | 40 MPa RC Column (25 cm x 25 cm) | Column | 40MPa | Concrete Rectangular | 250 | 250 | 625 | 3225 | 0.2 | 493.12 | G300E | 2015625 | 15.82 | G300E | 0 | 0
794 | Story25 | C19 | 40 MPa RC Column (25 cm x 25 cm) | Column | 40MPa | Concrete Rectangular | 250 | 250 | 625 | 3225 | 0.2 | 493.12 | G300E | 2015625 | 15.82 | G300E | 0 | 0
795 | Story25 | C2 | 40 MPa RC Column (25 cm x 25 cm) | Column | 40MPa | Concrete Rectangular | 250 | 250 | 625 | 3225 | 0.2 | 493.12 | G300E | 3008280 | 23.6 | G300E | 0 | 0
796 | Story25 | C22 | 40 MPa RC Column (25 cm x 25 cm) | Column | 40MPa | Concrete Rectangular | 250 | 250 | 625 | 3225 | 0.2 | 493.12 | G300E | 2015625 | 15.82 | G300E | 0 | 0
797 | Story25 | C23 | 40 MPa RC Column (25 cm x 25 cm) | Column | 40MPa | Concrete Rectangular | 250 | 250 | 625 | 3225 | 0.2 | 493.12 | G300E | 2015625 | 15.82 | G300E | 0 | 0
798 | Story25 | C24 | 40 MPa RC Column (25 cm x 25 cm) | Column | 40MPa | Concrete Rectangular | 250 | 250 | 625 | 3225 | 0.2 | 493.12 | G300E | 2015625 | 15.82 | G300E | 0 | 0
799 | Story25 | C25 | 40 MPa RC Column (25 cm x 25 cm) | Column | 40MPa | Concrete Rectangular | 250 | 250 | 625 | 3225 | 0.2 | 493.12 | G300E | 2015625 | 15.82 | G300E | 0 | 0
800 | Story25 | C26 | 40 MPa RC Column (25 cm x 25 cm) | Column | 40MPa | Concrete Rectangular | 250 | 250 | 625 | 3225 | 0.2 | 493.12 | G300E | 2015625 | 15.82 | G300E | 0 | 0
801 | Story25 | C27 | 40 MPa RC Column (25 cm x 25 cm) | Column | 40MPa | Concrete Rectangular | 250 | 250 | 625 | 3225 | 0.2 | 493.12 | G300E | 2015625 | 15.82 | G300E | 0 | 0
802 | Story25 | C3 | 40 MPa RC Column (25 cm x 25 cm) | Column | 40MPa | Concrete Rectangular | 250 | 250 | 625 | 3225 | 0.2 | 493.12 | G300E | 2015625 | 15.82 | G300E | 0 | 0
803 | Story25 | C30 | 40 MPa RC Column (25 cm x 25 cm) | Column | 40MPa | Concrete Rectangular | 250 | 250 | 625 | 3225 | 0.2 | 493.12 | G300E | 2015625 | 15.82 | G300E | 0 | 0
804 | Story25 | C31 | 40 MPa RC Column (25 cm x 25 cm) | Column | 40MPa | Concrete Rectangular | 250 | 250 | 625 | 3225 | 0.2 | 493.12 | G300E | 2015625 | 15.82 | G300E | 0 | 0
805 | Story25 | C32 | 40 MPa RC Column (25 cm x 25 cm) | Column | 40MPa | Concrete Rectangular | 250 | 250 | 625 | 3225 | 0.2 | 493.12 | G300E | 2015625 | 15.82 | G300E | 0 | 0
806 | Story25 | C33 | 40 MPa RC Column (25 cm x 25 cm) | Column | 40MPa | Concrete Rectangular | 250 | 250 | 625 | 3225 | 0.2 | 493.12 | G300E | 2477875 | 19.44 | G300E | 0 | 0
807 | Story25 | C34 | 40 MPa RC Column (25 cm x 25 cm) | Column | 40MPa | Concrete Rectangular | 250 | 250 | 625 | 3225 | 0.2 | 493.12 | G300E | 2015625 | 15.82 | G300E | 0 | 0
808 | Story25 | C35 | 40 MPa RC Column (25 cm x 25 cm) | Column | 40MPa | Concrete Rectangular | 250 | 250 | 625 | 3225 | 0.2 | 493.12 | G300E | 2015625 | 15.82 | G300E | 0 | 0
809 | Story25 | C36 | 40 MPa RC Column (25 cm x 25 cm) | Column | 40MPa | Concrete Rectangular | 250 | 250 | 625 | 3225 | 0.2 | 493.12 | G300E | 2015625 | 15.82 | G300E | 0 | 0
810 | Story25 | C37 | 40 MPa RC Column (25 cm x 25 cm) | Column | 40MPa | Concrete Rectangular | 250 | 250 | 625 | 3225 | 0.2 | 493.12 | G300E | 2015625 | 15.82 | G300E | 0 | 0
811 | Story25 | C38 | 40 MPa RC Column (25 cm x 25 cm) | Column | 40MPa | Concrete Rectangular | 250 | 250 | 625 | 3225 | 0.2 | 493.12 | G300E | 2015625 | 15.82 | G300E | 0 | 0
812 | Story25 | C39 | 40 MPa RC Column (25 cm x 25 cm) | Column | 40MPa | Concrete Rectangular | 250 | 250 | 625 | 3225 | 0.2 | 493.12 | G300E | 2015625 | 15.82 | G300E | 0 | 0
813 | Story25 | C4 | 40 MPa RC Column (25 cm x 25 cm) | Column | 40MPa | Concrete Rectangular | 250 | 250 | 625 | 3225 | 0.2 | 493.12 | G300E | 2497225 | 19.59 | G300E | 0 | 0
814 | Story25 | C40 | 40 MPa RC Column (25 cm x 25 cm) | Column | 40MPa | Concrete Rectangular | 250 | 250 | 625 | 3225 | 0.2 | 493.12 | G300E | 2476800 | 19.43 | G300E | 0 | 0
815 | Story25 | C41 | 40 MPa RC Column (25 cm x 25 cm) | Column | 40MPa | Concrete Rectangular | 250 | 250 | 625 | 3250 | 0.2 | 496.94 | G300E | 2031250 | 15.94 | G300E | 0 | 0
816 | Story25 | C42 | 40 MPa RC Column (25 cm x 25 cm) | Column | 40MPa | Concrete Rectangular | 250 | 250 | 625 | 3225 | 0.2 | 493.12 | G300E | 3008280 | 23.6 | G300E | 0 | 0
817 | Story25 | C43 | 40 MPa RC Column (25 cm x 25 cm) | Column | 40MPa | Concrete Rectangular | 250 | 250 | 625 | 3225 | 0.2 | 493.12 | G300E | 2015625 | 15.82 | G300E | 0 | 0
818 | Story25 | C44 | 40 MPa RC Column (25 cm x 25 cm) | Column | 40MPa | Concrete Rectangular | 250 | 250 | 625 | 3225 | 0.2 | 493.12 | G300E | 2495075 | 19.58 | G300E | 0 | 0
819 | Story25 | C45 | 40 MPa RC Column (25 cm x 25 cm) | Column | 40MPa | Concrete Rectangular | 250 | 250 | 625 | 3225 | 0.2 | 493.12 | G300E | 2491850 | 19.55 | G300E | 0 | 0
820 | Story25 | C46 | 40 MPa RC Column (25 cm x 25 cm) | Column | 40MPa | Concrete Rectangular | 250 | 250 | 625 | 3225 | 0.2 | 493.12 | G300E | 2015625 | 15.82 | G300E | 0 | 0
821 | Story25 | C47 | 40 MPa RC Column (25 cm x 25 cm) | Column | 40MPa | Concrete Rectangular | 250 | 250 | 625 | 3225 | 0.2 | 493.12 | G300E | 3006990 | 23.59 | G300E | 0 | 0
822 | Story25 | C48 | 40 MPa RC Column (25 cm x 25 cm) | Column | 40MPa | Concrete Rectangular | 250 | 250 | 625 | 3250 | 0.2 | 496.94 | G300E | 2031250 | 15.94 | G300E | 0 | 0
823 | Story25 | C5 | 40 MPa RC Column (25 cm x 25 cm) | Column | 40MPa | Concrete Rectangular | 250 | 250 | 625 | 3225 | 0.2 | 493.12 | G300E | 2496150 | 19.59 | G300E | 0 | 0
824 | Story25 | C6 | 40 MPa RC Column (25 cm x 25 cm) | Column | 40MPa | Concrete Rectangular | 250 | 250 | 625 | 3225 | 0.2 | 493.12 | G300E | 2015625 | 15.82 | G300E | 0 | 0
825 | Story25 | C7 | 40 MPa RC Column (25 cm x 25 cm) | Column | 40MPa | Concrete Rectangular | 250 | 250 | 625 | 3225 | 0.2 | 493.12 | G300E | 3006990 | 23.59 | G300E | 0 | 0
826 | Story25 | C8 | 40 MPa RC Column (25 cm x 25 cm) | Column | 40MPa | Concrete Rectangular | 250 | 250 | 625 | 3250 | 0.2 | 496.94 | G300E | 2031250 | 15.94 | G300E | 0 | 0
827 | Story25 | C9 | 40 MPa RC Column (25 cm x 25 cm) | Column | 40MPa | Concrete Rectangular | 250 | 250 | 625 | 3225 | 0.2 | 493.12 | G300E | 2477875 | 19.44 | G300E | 0 | 0
828 | Story26 | C1 | 40 MPa RC Column (25 cm x 25 cm) | Column | 40MPa | Concrete Rectangular | 250 | 250 | 625 | 3250 | 0.2 | 496.94 | G300E | 2031250 | 15.94 | G300E | 0 | 0
829 | Story26 | C10 | 40 MPa RC Column (25 cm x 25 cm) | Column | 40MPa | Concrete Rectangular | 250 | 250 | 625 | 3225 | 0.2 | 493.12 | G300E | 2015625 | 15.82 | G300E | 0 | 0
830 | Story26 | C11 | 40 MPa RC Column (25 cm x 25 cm) | Column | 40MPa | Concrete Rectangular | 250 | 250 | 625 | 3225 | 0.2 | 493.12 | G300E | 2015625 | 15.82 | G300E | 0 | 0
831 | Story26 | C12 | 40 MPa RC Column (25 cm x 25 cm) | Column | 40MPa | Concrete Rectangular | 250 | 250 | 625 | 3225 | 0.2 | 493.12 | G300E | 2015625 | 15.82 | G300E | 0 | 0
832 | Story26 | C13 | 40 MPa RC Column (25 cm x 25 cm) | Column | 40MPa | Concrete Rectangular | 250 | 250 | 625 | 3225 | 0.2 | 493.12 | G300E | 2015625 | 15.82 | G300E | 0 | 0
833 | Story26 | C14 | 40 MPa RC Column (25 cm x 25 cm) | Column | 40MPa | Concrete Rectangular | 250 | 250 | 625 | 3225 | 0.2 | 493.12 | G300E | 2015625 | 15.82 | G300E | 0 | 0
834 | Story26 | C15 | 40 MPa RC Column (25 cm x 25 cm) | Column | 40MPa | Concrete Rectangular | 250 | 250 | 625 | 3225 | 0.2 | 493.12 | G300E | 2015625 | 15.82 | G300E | 0 | 0
835 | Story26 | C16 | 40 MPa RC Column (25 cm x 25 cm) | Column | 40MPa | Concrete Rectangular | 250 | 250 | 625 | 3225 | 0.2 | 493.12 | G300E | 3406675 | 26.73 | G300E | 0 | 0
836 | Story26 | C17 | 40 MPa RC Column (25 cm x 25 cm) | Column | 40MPa | Concrete Rectangular | 250 | 250 | 625 | 3225 | 0.2 | 493.12 | G300E | 6885375 | 54.03 | G300E | 0 | 0
837 | Story26 | C18 | 40 MPa RC Column (25 cm x 25 cm) | Column | 40MPa | Concrete Rectangular | 250 | 250 | 625 | 3225 | 0.2 | 493.12 | G300E | 2015625 | 15.82 | G300E | 0 | 0
838 | Story26 | C19 | 40 MPa RC Column (25 cm x 25 cm) | Column | 40MPa | Concrete Rectangular | 250 | 250 | 625 | 3225 | 0.2 | 493.12 | G300E | 3291650 | 25.83 | G300E | 0 | 0
839 | Story26 | C2 | 40 MPa RC Column (25 cm x 25 cm) | Column | 40MPa | Concrete Rectangular | 250 | 250 | 625 | 3225 | 0.2 | 493.12 | G300E | 4616050 | 36.22 | G300E | 0 | 0
840 | Story26 | C22 | 40 MPa RC Column (25 cm x 25 cm) | Column | 40MPa | Concrete Rectangular | 250 | 250 | 625 | 3225 | 0.2 | 493.12 | G300E | 3289500 | 25.81 | G300E | 0 | 0
841 | Story26 | C23 | 40 MPa RC Column (25 cm x 25 cm) | Column | 40MPa | Concrete Rectangular | 250 | 250 | 625 | 3225 | 0.2 | 493.12 | G300E | 2015625 | 15.82 | G300E | 0 | 0
842 | Story26 | C24 | 40 MPa RC Column (25 cm x 25 cm) | Column | 40MPa | Concrete Rectangular | 250 | 250 | 625 | 3225 | 0.2 | 493.12 | G300E | 6874625 | 53.94 | G300E | 0 | 0
843 | Story26 | C25 | 40 MPa RC Column (25 cm x 25 cm) | Column | 40MPa | Concrete Rectangular | 250 | 250 | 625 | 3225 | 0.2 | 493.12 | G300E | 6885375 | 54.03 | G300E | 0 | 0
844 | Story26 | C26 | 40 MPa RC Column (25 cm x 25 cm) | Column | 40MPa | Concrete Rectangular | 250 | 250 | 625 | 3225 | 0.2 | 493.12 | G300E | 2015625 | 15.82 | G300E | 0 | 0
845 | Story26 | C27 | 40 MPa RC Column (25 cm x 25 cm) | Column | 40MPa | Concrete Rectangular | 250 | 250 | 625 | 3225 | 0.2 | 493.12 | G300E | 3290575 | 25.82 | G300E | 0 | 0
846 | Story26 | C3 | 40 MPa RC Column (25 cm x 25 cm) | Column | 40MPa | Concrete Rectangular | 250 | 250 | 625 | 3225 | 0.2 | 493.12 | G300E | 6340350 | 49.75 | G300E | 0 | 0
847 | Story26 | C30 | 40 MPa RC Column (25 cm x 25 cm) | Column | 40MPa | Concrete Rectangular | 250 | 250 | 625 | 3225 | 0.2 | 493.12 | G300E | 3289500 | 25.81 | G300E | 0 | 0
848 | Story26 | C31 | 40 MPa RC Column (25 cm x 25 cm) | Column | 40MPa | Concrete Rectangular | 250 | 250 | 625 | 3225 | 0.2 | 493.12 | G300E | 2015625 | 15.82 | G300E | 0 | 0
849 | Story26 | C32 | 40 MPa RC Column (25 cm x 25 cm) | Column | 40MPa | Concrete Rectangular | 250 | 250 | 625 | 3225 | 0.2 | 493.12 | G300E | 6872475 | 53.92 | G300E | 0 | 0
850 | Story26 | C33 | 40 MPa RC Column (25 cm x 25 cm) | Column | 40MPa | Concrete Rectangular | 250 | 250 | 625 | 3225 | 0.2 | 493.12 | G300E | 3408825 | 26.75 | G300E | 0 | 0
851 | Story26 | C34 | 40 MPa RC Column (25 cm x 25 cm) | Column | 40MPa | Concrete Rectangular | 250 | 250 | 625 | 3225 | 0.2 | 493.12 | G300E | 2015625 | 15.82 | G300E | 0 | 0
852 | Story26 | C35 | 40 MPa RC Column (25 cm x 25 cm) | Column | 40MPa | Concrete Rectangular | 250 | 250 | 625 | 3225 | 0.2 | 493.12 | G300E | 2015625 | 15.82 | G300E | 0 | 0
853 | Story26 | C36 | 40 MPa RC Column (25 cm x 25 cm) | Column | 40MPa | Concrete Rectangular | 250 | 250 | 625 | 3225 | 0.2 | 493.12 | G300E | 2015625 | 15.82 | G300E | 0 | 0
854 | Story26 | C37 | 40 MPa RC Column (25 cm x 25 cm) | Column | 40MPa | Concrete Rectangular | 250 | 250 | 625 | 3225 | 0.2 | 493.12 | G300E | 2015625 | 15.82 | G300E | 0 | 0
855 | Story26 | C38 | 40 MPa RC Column (25 cm x 25 cm) | Column | 40MPa | Concrete Rectangular | 250 | 250 | 625 | 3225 | 0.2 | 493.12 | G300E | 2015625 | 15.82 | G300E | 0 | 0
856 | Story26 | C39 | 40 MPa RC Column (25 cm x 25 cm) | Column | 40MPa | Concrete Rectangular | 250 | 250 | 625 | 3225 | 0.2 | 493.12 | G300E | 2015625 | 15.82 | G300E | 0 | 0
857 | Story26 | C4 | 40 MPa RC Column (25 cm x 25 cm) | Column | 40MPa | Concrete Rectangular | 250 | 250 | 625 | 3225 | 0.2 | 493.12 | G300E | 4258935 | 33.42 | G300E | 93847.5 | 0.74
858 | Story26 | C40 | 40 MPa RC Column (25 cm x 25 cm) | Column | 40MPa | Concrete Rectangular | 250 | 250 | 625 | 3225 | 0.2 | 493.12 | G300E | 3406675 | 26.73 | G300E | 0 | 0
859 | Story26 | C41 | 40 MPa RC Column (25 cm x 25 cm) | Column | 40MPa | Concrete Rectangular | 250 | 250 | 625 | 3250 | 0.2 | 496.94 | G300E | 2031250 | 15.94 | G300E | 0 | 0
860 | Story26 | C42 | 40 MPa RC Column (25 cm x 25 cm) | Column | 40MPa | Concrete Rectangular | 250 | 250 | 625 | 3225 | 0.2 | 493.12 | G300E | 4616050 | 36.22 | G300E | 0 | 0
861 | Story26 | C43 | 40 MPa RC Column (25 cm x 25 cm) | Column | 40MPa | Concrete Rectangular | 250 | 250 | 625 | 3225 | 0.2 | 493.12 | G300E | 6339275 | 49.74 | G300E | 0 | 0
862 | Story26 | C44 | 40 MPa RC Column (25 cm x 25 cm) | Column | 40MPa | Concrete Rectangular | 250 | 250 | 625 | 3225 | 0.2 | 493.12 | G300E | 4257000 | 33.4 | G300E | 93847.5 | 0.74
863 | Story26 | C45 | 40 MPa RC Column (25 cm x 25 cm) | Column | 40MPa | Concrete Rectangular | 250 | 250 | 625 | 3225 | 0.2 | 493.12 | G300E | 4249260 | 33.34 | G300E | 93847.5 | 0.74
864 | Story26 | C46 | 40 MPa RC Column (25 cm x 25 cm) | Column | 40MPa | Concrete Rectangular | 250 | 250 | 625 | 3225 | 0.2 | 493.12 | G300E | 6345725 | 49.79 | G300E | 0 | 0
865 | Story26 | C47 | 40 MPa RC Column (25 cm x 25 cm) | Column | 40MPa | Concrete Rectangular | 250 | 250 | 625 | 3225 | 0.2 | 493.12 | G300E | 4614975 | 36.21 | G300E | 0 | 0
866 | Story26 | C48 | 40 MPa RC Column (25 cm x 25 cm) | Column | 40MPa | Concrete Rectangular | 250 | 250 | 625 | 3250 | 0.2 | 496.94 | G300E | 2031250 | 15.94 | G300E | 0 | 0
867 | Story26 | C5 | 40 MPa RC Column (25 cm x 25 cm) | Column | 40MPa | Concrete Rectangular | 250 | 250 | 625 | 3225 | 0.2 | 493.12 | G300E | 4258290 | 33.41 | G300E | 93847.5 | 0.74
868 | Story26 | C6 | 40 MPa RC Column (25 cm x 25 cm) | Column | 40MPa | Concrete Rectangular | 250 | 250 | 625 | 3225 | 0.2 | 493.12 | G300E | 6336050 | 49.71 | G300E | 0 | 0
869 | Story26 | C7 | 40 MPa RC Column (25 cm x 25 cm) | Column | 40MPa | Concrete Rectangular | 250 | 250 | 625 | 3225 | 0.2 | 493.12 | G300E | 4610675 | 36.18 | G300E | 0 | 0
870 | Story26 | C8 | 40 MPa RC Column (25 cm x 25 cm) | Column | 40MPa | Concrete Rectangular | 250 | 250 | 625 | 3250 | 0.2 | 496.94 | G300E | 2031250 | 15.94 | G300E | 0 | 0
871 | Story26 | C9 | 40 MPa RC Column (25 cm x 25 cm) | Column | 40MPa | Concrete Rectangular | 250 | 250 | 625 | 3225 | 0.2 | 493.12 | G300E | 3408825 | 26.75 | G300E | 0 | 0
872 | Story26 | D13 | 40 MPa RC Column (55 cm x 55 cm) | Column | 40MPa | Concrete Rectangular | 550 | 550 | 3025 | 24258.8 | 7.34 | 17953 | G300E | 242459967.44 | 1902.43 | G300E | 0 | 0
873 | Story26 | D14 | 40 MPa RC Column (62.5 cm x 62.5 cm) | Column | 40MPa | Concrete Rectangular | 625 | 625 | 3906.3 | 29702.7 | 11.6 | 28385.61 | G300E | 392355340.42 | 3078.57 | G300E | 0 | 0
874 | Story26 | D15 | 40 MPa RC Column (57.5 cm x 57.5 cm) | Column | 40MPa | Concrete Rectangular | 575 | 575 | 3306.3 | 24258.8 | 8.02 | 19622.18 | G300E | 259333310.56 | 2034.83 | G300E | 0 | 0
875 | Story26 | D16 | 40 MPa RC Column (57.5 cm x 57.5 cm) | Column | 40MPa | Concrete Rectangular | 575 | 575 | 3306.3 | 24258.8 | 8.02 | 19622.18 | G300E | 258958646.87 | 2031.89 | G300E | 0 | 0
876 | Story26 | D17 | 40 MPa RC Column (55 cm x 55 cm) | Column | 40MPa | Concrete Rectangular | 550 | 550 | 3025 | 24258.8 | 7.34 | 17953 | G300E | 242597433.98 | 1903.51 | G300E | 0 | 0
877 | Story26 | D18 | 40 MPa RC Column (62.5 cm x 62.5 cm) | Column | 40MPa | Concrete Rectangular | 625 | 625 | 3906.3 | 29702.7 | 11.6 | 28385.61 | G300E | 393813247.95 | 3090 | G300E | 0 | 0
878 | Story26 | D19 | 40 MPa RC Column (62.5 cm x 62.5 cm) | Column | 40MPa | Concrete Rectangular | 625 | 625 | 3906.3 | 29702.7 | 11.6 | 28385.61 | G300E | 392783554.35 | 3081.93 | G300E | 0 | 0
879 | Story26 | D20 | 40 MPa RC Column (55 cm x 55 cm) | Column | 40MPa | Concrete Rectangular | 550 | 550 | 3025 | 24258.8 | 7.34 | 17953 | G300E | 242333282.6 | 1901.44 | G300E | 0 | 0
880 | Story26 | D21 | 40 MPa RC Column (57.5 cm x 57.5 cm) | Column | 40MPa | Concrete Rectangular | 575 | 575 | 3306.3 | 24258.8 | 8.02 | 19622.18 | G300E | 259577246.27 | 2036.74 | G300E | 0 | 0
881 | Story26 | D22 | 40 MPa RC Column (57.5 cm x 57.5 cm) | Column | 40MPa | Concrete Rectangular | 575 | 575 | 3306.3 | 24258.8 | 8.02 | 19622.18 | G300E | 259183714.62 | 2033.65 | G300E | 0 | 0
882 | Story26 | D23 | 40 MPa RC Column (62.5 cm x 62.5 cm) | Column | 40MPa | Concrete Rectangular | 625 | 625 | 3906.3 | 29702.7 | 11.6 | 28385.61 | G300E | 394320669.08 | 3093.99 | G300E | 0 | 0
883 | Story26 | D24 | 40 MPa RC Column (55 cm x 55 cm) | Column | 40MPa | Concrete Rectangular | 550 | 550 | 3025 | 24258.8 | 7.34 | 17953 | G300E | 242439751.78 | 1902.27 | G300E | 0 | 0
884 | Story3 | C1 | 40 MPa RC Column (45 cm x 45 cm) | Column | 40MPa | Concrete Rectangular | 450 | 450 | 2025 | 3250 | 0.66 | 1610.09 | G300E | 6581250 | 51.64 | G300E | 0 | 0
885 | Story3 | C10 | 40 MPa RC Column (45 cm x 45 cm) | Column | 40MPa | Concrete Rectangular | 450 | 450 | 2025 | 3250 | 0.66 | 1610.09 | G300E | 29463416.67 | 231.18 | G300E | 0 | 0
886 | Story3 | C11 | 40 MPa RC Column (45 cm x 45 cm) | Column | 40MPa | Concrete Rectangular | 450 | 450 | 2025 | 3250 | 0.66 | 1610.09 | G300E | 31713500 | 248.84 | G300E | 0 | 0
887 | Story3 | C12 | 40 MPa RC Column (45 cm x 45 cm) | Column | 40MPa | Concrete Rectangular | 450 | 450 | 2025 | 3250 | 0.66 | 1610.09 | G300E | 20341750 | 159.61 | G300E | 0 | 0
888 | Story3 | C13 | 40 MPa RC Column (45 cm x 45 cm) | Column | 40MPa | Concrete Rectangular | 450 | 450 | 2025 | 3250 | 0.66 | 1610.09 | G300E | 20354750 | 159.71 | G300E | 0 | 0
889 | Story3 | C14 | 40 MPa RC Column (45 cm x 45 cm) | Column | 40MPa | Concrete Rectangular | 450 | 450 | 2025 | 3250 | 0.66 | 1610.09 | G300E | 31770916.67 | 249.29 | G300E | 0 | 0
890 | Story3 | C15 | 40 MPa RC Column (45 cm x 45 cm) | Column | 40MPa | Concrete Rectangular | 450 | 450 | 2025 | 3250 | 0.66 | 1610.09 | G300E | 29530583.33 | 231.71 | G300E | 0 | 0
891 | Story3 | C16 | 40 MPa RC Column (45 cm x 45 cm) | Column | 40MPa | Concrete Rectangular | 450 | 450 | 2025 | 3250 | 0.66 | 1610.09 | G300E | 6581250 | 51.64 | G300E | 0 | 0
892 | Story3 | C17 | 40 MPa RC Column (45 cm x 45 cm) | Column | 40MPa | Concrete Rectangular | 450 | 450 | 2025 | 3250 | 0.66 | 1610.09 | G300E | 6581250 | 51.64 | G300E | 0 | 0
893 | Story3 | C18 | 40 MPa RC Column (45 cm x 45 cm) | Column | 40MPa | Concrete Rectangular | 450 | 450 | 2025 | 3250 | 0.66 | 1610.09 | G300E | 39877500 | 312.89 | G300E | 0 | 0
894 | Story3 | C19 | 40 MPa RC Column (45 cm x 45 cm) | Column | 40MPa | Concrete Rectangular | 450 | 450 | 2025 | 3250 | 0.66 | 1610.09 | G300E | 29425500 | 230.88 | G300E | 0 | 0
895 | Story3 | C2 | 40 MPa RC Column (45 cm x 45 cm) | Column | 40MPa | Concrete Rectangular | 450 | 450 | 2025 | 3250 | 0.66 | 1610.09 | G300E | 6581250 | 51.64 | G300E | 0 | 0
896 | Story3 | C22 | 40 MPa RC Column (45 cm x 45 cm) | Column | 40MPa | Concrete Rectangular | 450 | 450 | 2025 | 3250 | 0.66 | 1610.09 | G300E | 29394083.33 | 230.64 | G300E | 0 | 0
897 | Story3 | C23 | 40 MPa RC Column (45 cm x 45 cm) | Column | 40MPa | Concrete Rectangular | 450 | 450 | 2025 | 3250 | 0.66 | 1610.09 | G300E | 39871000 | 312.84 | G300E | 0 | 0
898 | Story3 | C24 | 40 MPa RC Column (45 cm x 45 cm) | Column | 40MPa | Concrete Rectangular | 450 | 450 | 2025 | 3250 | 0.66 | 1610.09 | G300E | 6581250 | 51.64 | G300E | 0 | 0
899 | Story3 | C25 | 40 MPa RC Column (45 cm x 45 cm) | Column | 40MPa | Concrete Rectangular | 450 | 450 | 2025 | 3250 | 0.66 | 1610.09 | G300E | 6581250 | 51.64 | G300E | 0 | 0
900 | Story3 | C26 | 40 MPa RC Column (45 cm x 45 cm) | Column | 40MPa | Concrete Rectangular | 450 | 450 | 2025 | 3250 | 0.66 | 1610.09 | G300E | 39895916.67 | 313.04 | G300E | 0 | 0
901 | Story3 | C27 | 40 MPa RC Column (45 cm x 45 cm) | Column | 40MPa | Concrete Rectangular | 450 | 450 | 2025 | 3250 | 0.66 | 1610.09 | G300E | 29426583.33 | 230.89 | G300E | 0 | 0
902 | Story3 | C3 | 40 MPa RC Column (45 cm x 45 cm) | Column | 40MPa | Concrete Rectangular | 450 | 450 | 2025 | 3250 | 0.66 | 1610.09 | G300E | 6581250 | 51.64 | G300E | 0 | 0
903 | Story3 | C30 | 40 MPa RC Column (45 cm x 45 cm) | Column | 40MPa | Concrete Rectangular | 450 | 450 | 2025 | 3250 | 0.66 | 1610.09 | G300E | 29101583.33 | 228.34 | G300E | 0 | 0
904 | Story3 | C31 | 40 MPa RC Column (45 cm x 45 cm) | Column | 40MPa | Concrete Rectangular | 450 | 450 | 2025 | 3250 | 0.66 | 1610.09 | G300E | 40006416.67 | 313.91 | G300E | 0 | 0
905 | Story3 | C32 | 40 MPa RC Column (45 cm x 45 cm) | Column | 40MPa | Concrete Rectangular | 450 | 450 | 2025 | 3250 | 0.66 | 1610.09 | G300E | 6581250 | 51.64 | G300E | 0 | 0
906 | Story3 | C33 | 40 MPa RC Column (45 cm x 45 cm) | Column | 40MPa | Concrete Rectangular | 450 | 450 | 2025 | 3250 | 0.66 | 1610.09 | G300E | 6581250 | 51.64 | G300E | 0 | 0
907 | Story3 | C34 | 40 MPa RC Column (45 cm x 45 cm) | Column | 40MPa | Concrete Rectangular | 450 | 450 | 2025 | 3250 | 0.66 | 1610.09 | G300E | 29465583.33 | 231.2 | G300E | 0 | 0
908 | Story3 | C35 | 40 MPa RC Column (45 cm x 45 cm) | Column | 40MPa | Concrete Rectangular | 450 | 450 | 2025 | 3250 | 0.66 | 1610.09 | G300E | 31709166.67 | 248.8 | G300E | 0 | 0
909 | Story3 | C36 | 40 MPa RC Column (45 cm x 45 cm) | Column | 40MPa | Concrete Rectangular | 450 | 450 | 2025 | 3250 | 0.66 | 1610.09 | G300E | 20312500 | 159.38 | G300E | 0 | 0
910 | Story3 | C37 | 40 MPa RC Column (45 cm x 45 cm) | Column | 40MPa | Concrete Rectangular | 450 | 450 | 2025 | 3250 | 0.66 | 1610.09 | G300E | 20037333.33 | 157.22 | G300E | 0 | 0
911 | Story3 | C38 | 40 MPa RC Column (45 cm x 45 cm) | Column | 40MPa | Concrete Rectangular | 450 | 450 | 2025 | 3250 | 0.66 | 1610.09 | G300E | 31796916.67 | 249.49 | G300E | 0 | 0
912 | Story3 | C39 | 40 MPa RC Column (45 cm x 45 cm) | Column | 40MPa | Concrete Rectangular | 450 | 450 | 2025 | 3250 | 0.66 | 1610.09 | G300E | 29533833.33 | 231.73 | G300E | 0 | 0
913 | Story3 | C4 | 40 MPa RC Column (45 cm x 45 cm) | Column | 40MPa | Concrete Rectangular | 450 | 450 | 2025 | 3250 | 0.66 | 1610.09 | G300E | 6581250 | 51.64 | G300E | 0 | 0
914 | Story3 | C40 | 40 MPa RC Column (45 cm x 45 cm) | Column | 40MPa | Concrete Rectangular | 450 | 450 | 2025 | 3250 | 0.66 | 1610.09 | G300E | 6581250 | 51.64 | G300E | 0 | 0
915 | Story3 | C41 | 40 MPa RC Column (45 cm x 45 cm) | Column | 40MPa | Concrete Rectangular | 450 | 450 | 2025 | 3250 | 0.66 | 1610.09 | G300E | 6581250 | 51.64 | G300E | 0 | 0
916 | Story3 | C42 | 40 MPa RC Column (45 cm x 45 cm) | Column | 40MPa | Concrete Rectangular | 450 | 450 | 2025 | 3250 | 0.66 | 1610.09 | G300E | 6581250 | 51.64 | G300E | 0 | 0
917 | Story3 | C43 | 40 MPa RC Column (45 cm x 45 cm) | Column | 40MPa | Concrete Rectangular | 450 | 450 | 2025 | 3250 | 0.66 | 1610.09 | G300E | 6581250 | 51.64 | G300E | 0 | 0
918 | Story3 | C44 | 40 MPa RC Column (45 cm x 45 cm) | Column | 40MPa | Concrete Rectangular | 450 | 450 | 2025 | 3250 | 0.66 | 1610.09 | G300E | 6581250 | 51.64 | G300E | 0 | 0
919 | Story3 | C45 | 40 MPa RC Column (45 cm x 45 cm) | Column | 40MPa | Concrete Rectangular | 450 | 450 | 2025 | 3250 | 0.66 | 1610.09 | G300E | 6581250 | 51.64 | G300E | 0 | 0
920 | Story3 | C46 | 40 MPa RC Column (45 cm x 45 cm) | Column | 40MPa | Concrete Rectangular | 450 | 450 | 2025 | 3250 | 0.66 | 1610.09 | G300E | 6581250 | 51.64 | G300E | 0 | 0
921 | Story3 | C47 | 40 MPa RC Column (45 cm x 45 cm) | Column | 40MPa | Concrete Rectangular | 450 | 450 | 2025 | 3250 | 0.66 | 1610.09 | G300E | 6581250 | 51.64 | G300E | 0 | 0
922 | Story3 | C48 | 40 MPa RC Column (45 cm x 45 cm) | Column | 40MPa | Concrete Rectangular | 450 | 450 | 2025 | 3250 | 0.66 | 1610.09 | G300E | 6581250 | 51.64 | G300E | 0 | 0
923 | Story3 | C5 | 40 MPa RC Column (45 cm x 45 cm) | Column | 40MPa | Concrete Rectangular | 450 | 450 | 2025 | 3250 | 0.66 | 1610.09 | G300E | 6581250 | 51.64 | G300E | 0 | 0
924 | Story3 | C6 | 40 MPa RC Column (45 cm x 45 cm) | Column | 40MPa | Concrete Rectangular | 450 | 450 | 2025 | 3250 | 0.66 | 1610.09 | G300E | 6581250 | 51.64 | G300E | 0 | 0
925 | Story3 | C7 | 40 MPa RC Column (45 cm x 45 cm) | Column | 40MPa | Concrete Rectangular | 450 | 450 | 2025 | 3250 | 0.66 | 1610.09 | G300E | 6581250 | 51.64 | G300E | 0 | 0
926 | Story3 | C8 | 40 MPa RC Column (45 cm x 45 cm) | Column | 40MPa | Concrete Rectangular | 450 | 450 | 2025 | 3250 | 0.66 | 1610.09 | G300E | 6581250 | 51.64 | G300E | 0 | 0
927 | Story3 | C9 | 40 MPa RC Column (45 cm x 45 cm) | Column | 40MPa | Concrete Rectangular | 450 | 450 | 2025 | 3250 | 0.66 | 1610.09 | G300E | 6581250 | 51.64 | G300E | 0 | 0
928 | Story4 | C1 | 40 MPa RC Column (45 cm x 45 cm) | Column | 40MPa | Concrete Rectangular | 450 | 450 | 2025 | 3250 | 0.66 | 1610.09 | G300E | 6581250 | 51.64 | G300E | 0 | 0
929 | Story4 | C10 | 40 MPa RC Column (45 cm x 45 cm) | Column | 40MPa | Concrete Rectangular | 450 | 450 | 2025 | 3250 | 0.66 | 1610.09 | G300E | 24021833.33 | 188.48 | G300E | 0 | 0
930 | Story4 | C11 | 40 MPa RC Column (45 cm x 45 cm) | Column | 40MPa | Concrete Rectangular | 450 | 450 | 2025 | 3250 | 0.66 | 1610.09 | G300E | 26005416.67 | 204.05 | G300E | 0 | 0
931 | Story4 | C12 | 40 MPa RC Column (45 cm x 45 cm) | Column | 40MPa | Concrete Rectangular | 450 | 450 | 2025 | 3250 | 0.66 | 1610.09 | G300E | 14954333.33 | 117.34 | G300E | 0 | 0
932 | Story4 | C13 | 40 MPa RC Column (45 cm x 45 cm) | Column | 40MPa | Concrete Rectangular | 450 | 450 | 2025 | 3250 | 0.66 | 1610.09 | G300E | 14965166.67 | 117.42 | G300E | 0 | 0
933 | Story4 | C14 | 40 MPa RC Column (45 cm x 45 cm) | Column | 40MPa | Concrete Rectangular | 450 | 450 | 2025 | 3250 | 0.66 | 1610.09 | G300E | 26022750 | 204.18 | G300E | 0 | 0
934 | Story4 | C15 | 40 MPa RC Column (45 cm x 45 cm) | Column | 40MPa | Concrete Rectangular | 450 | 450 | 2025 | 3250 | 0.66 | 1610.09 | G300E | 24081416.67 | 188.95 | G300E | 0 | 0
935 | Story4 | C16 | 40 MPa RC Column (45 cm x 45 cm) | Column | 40MPa | Concrete Rectangular | 450 | 450 | 2025 | 3250 | 0.66 | 1610.09 | G300E | 6581250 | 51.64 | G300E | 0 | 0
936 | Story4 | C17 | 40 MPa RC Column (45 cm x 45 cm) | Column | 40MPa | Concrete Rectangular | 450 | 450 | 2025 | 3250 | 0.66 | 1610.09 | G300E | 6581250 | 51.64 | G300E | 0 | 0
937 | Story4 | C18 | 40 MPa RC Column (45 cm x 45 cm) | Column | 40MPa | Concrete Rectangular | 450 | 450 | 2025 | 3250 | 0.66 | 1610.09 | G300E | 31768750 | 249.27 | G300E | 0 | 0
938 | Story4 | C19 | 40 MPa RC Column (45 cm x 45 cm) | Column | 40MPa | Concrete Rectangular | 450 | 450 | 2025 | 3250 | 0.66 | 1610.09 | G300E | 24135583.33 | 189.38 | G300E | 0 | 0
939 | Story4 | C2 | 40 MPa RC Column (45 cm x 45 cm) | Column | 40MPa | Concrete Rectangular | 450 | 450 | 2025 | 3250 | 0.66 | 1610.09 | G300E | 6581250 | 51.64 | G300E | 0 | 0
940 | Story4 | C22 | 40 MPa RC Column (45 cm x 45 cm) | Column | 40MPa | Concrete Rectangular | 450 | 450 | 2025 | 3250 | 0.66 | 1610.09 | G300E | 24106333.33 | 189.15 | G300E | 0 | 0
941 | Story4 | C23 | 40 MPa RC Column (45 cm x 45 cm) | Column | 40MPa | Concrete Rectangular | 450 | 450 | 2025 | 3250 | 0.66 | 1610.09 | G300E | 31824000 | 249.7 | G300E | 0 | 0
942 | Story4 | C24 | 40 MPa RC Column (45 cm x 45 cm) | Column | 40MPa | Concrete Rectangular | 450 | 450 | 2025 | 3250 | 0.66 | 1610.09 | G300E | 6581250 | 51.64 | G300E | 0 | 0
943 | Story4 | C25 | 40 MPa RC Column (45 cm x 45 cm) | Column | 40MPa | Concrete Rectangular | 450 | 450 | 2025 | 3250 | 0.66 | 1610.09 | G300E | 6581250 | 51.64 | G300E | 0 | 0
944 | Story4 | C26 | 40 MPa RC Column (45 cm x 45 cm) | Column | 40MPa | Concrete Rectangular | 450 | 450 | 2025 | 3250 | 0.66 | 1610.09 | G300E | 31760083.33 | 249.2 | G300E | 0 | 0
945 | Story4 | C27 | 40 MPa RC Column (45 cm x 45 cm) | Column | 40MPa | Concrete Rectangular | 450 | 450 | 2025 | 3250 | 0.66 | 1610.09 | G300E | 24135583.33 | 189.38 | G300E | 0 | 0
946 | Story4 | C3 | 40 MPa RC Column (45 cm x 45 cm) | Column | 40MPa | Concrete Rectangular | 450 | 450 | 2025 | 3250 | 0.66 | 1610.09 | G300E | 6581250 | 51.64 | G300E | 0 | 0
947 | Story4 | C30 | 40 MPa RC Column (45 cm x 45 cm) | Column | 40MPa | Concrete Rectangular | 450 | 450 | 2025 | 3250 | 0.66 | 1610.09 | G300E | 23850666.67 | 187.14 | G300E | 0 | 0
948 | Story4 | C31 | 40 MPa RC Column (45 cm x 45 cm) | Column | 40MPa | Concrete Rectangular | 450 | 450 | 2025 | 3250 | 0.66 | 1610.09 | G300E | 31689666.67 | 248.65 | G300E | 0 | 0
949 | Story4 | C32 | 40 MPa RC Column (45 cm x 45 cm) | Column | 40MPa | Concrete Rectangular | 450 | 450 | 2025 | 3250 | 0.66 | 1610.09 | G300E | 6581250 | 51.64 | G300E | 0 | 0
950 | Story4 | C33 | 40 MPa RC Column (45 cm x 45 cm) | Column | 40MPa | Concrete Rectangular | 450 | 450 | 2025 | 3250 | 0.66 | 1610.09 | G300E | 6581250 | 51.64 | G300E | 0 | 0
951 | Story4 | C34 | 40 MPa RC Column (45 cm x 45 cm) | Column | 40MPa | Concrete Rectangular | 450 | 450 | 2025 | 3250 | 0.66 | 1610.09 | G300E | 24022916.67 | 188.49 | G300E | 0 | 0
952 | Story4 | C35 | 40 MPa RC Column (45 cm x 45 cm) | Column | 40MPa | Concrete Rectangular | 450 | 450 | 2025 | 3250 | 0.66 | 1610.09 | G300E | 26005416.67 | 204.05 | G300E | 0 | 0
953 | Story4 | C36 | 40 MPa RC Column (45 cm x 45 cm) | Column | 40MPa | Concrete Rectangular | 450 | 450 | 2025 | 3250 | 0.66 | 1610.09 | G300E | 14927250 | 117.12 | G300E | 0 | 0
954 | Story4 | C37 | 40 MPa RC Column (45 cm x 45 cm) | Column | 40MPa | Concrete Rectangular | 450 | 450 | 2025 | 3250 | 0.66 | 1610.09 | G300E | 14685666.67 | 115.23 | G300E | 0 | 0
955 | Story4 | C38 | 40 MPa RC Column (45 cm x 45 cm) | Column | 40MPa | Concrete Rectangular | 450 | 450 | 2025 | 3250 | 0.66 | 1610.09 | G300E | 27561083.33 | 216.25 | G300E | 0 | 0
956 | Story4 | C39 | 40 MPa RC Column (45 cm x 45 cm) | Column | 40MPa | Concrete Rectangular | 450 | 450 | 2025 | 3250 | 0.66 | 1610.09 | G300E | 24084666.67 | 188.98 | G300E | 0 | 0
957 | Story4 | C4 | 40 MPa RC Column (45 cm x 45 cm) | Column | 40MPa | Concrete Rectangular | 450 | 450 | 2025 | 3250 | 0.66 | 1610.09 | G300E | 6581250 | 51.64 | G300E | 0 | 0
958 | Story4 | C40 | 40 MPa RC Column (45 cm x 45 cm) | Column | 40MPa | Concrete Rectangular | 450 | 450 | 2025 | 3250 | 0.66 | 1610.09 | G300E | 6581250 | 51.64 | G300E | 0 | 0
959 | Story4 | C41 | 40 MPa RC Column (45 cm x 45 cm) | Column | 40MPa | Concrete Rectangular | 450 | 450 | 2025 | 3250 | 0.66 | 1610.09 | G300E | 6581250 | 51.64 | G300E | 0 | 0
960 | Story4 | C42 | 40 MPa RC Column (45 cm x 45 cm) | Column | 40MPa | Concrete Rectangular | 450 | 450 | 2025 | 3250 | 0.66 | 1610.09 | G300E | 6581250 | 51.64 | G300E | 0 | 0
961 | Story4 | C43 | 40 MPa RC Column (45 cm x 45 cm) | Column | 40MPa | Concrete Rectangular | 450 | 450 | 2025 | 3250 | 0.66 | 1610.09 | G300E | 6581250 | 51.64 | G300E | 0 | 0
962 | Story4 | C44 | 40 MPa RC Column (45 cm x 45 cm) | Column | 40MPa | Concrete Rectangular | 450 | 450 | 2025 | 3250 | 0.66 | 1610.09 | G300E | 6581250 | 51.64 | G300E | 0 | 0
963 | Story4 | C45 | 40 MPa RC Column (45 cm x 45 cm) | Column | 40MPa | Concrete Rectangular | 450 | 450 | 2025 | 3250 | 0.66 | 1610.09 | G300E | 6581250 | 51.64 | G300E | 0 | 0
964 | Story4 | C46 | 40 MPa RC Column (45 cm x 45 cm) | Column | 40MPa | Concrete Rectangular | 450 | 450 | 2025 | 3250 | 0.66 | 1610.09 | G300E | 6581250 | 51.64 | G300E | 0 | 0
965 | Story4 | C47 | 40 MPa RC Column (45 cm x 45 cm) | Column | 40MPa | Concrete Rectangular | 450 | 450 | 2025 | 3250 | 0.66 | 1610.09 | G300E | 6581250 | 51.64 | G300E | 0 | 0
966 | Story4 | C48 | 40 MPa RC Column (45 cm x 45 cm) | Column | 40MPa | Concrete Rectangular | 450 | 450 | 2025 | 3250 | 0.66 | 1610.09 | G300E | 6581250 | 51.64 | G300E | 0 | 0
967 | Story4 | C5 | 40 MPa RC Column (45 cm x 45 cm) | Column | 40MPa | Concrete Rectangular | 450 | 450 | 2025 | 3250 | 0.66 | 1610.09 | G300E | 6581250 | 51.64 | G300E | 0 | 0
968 | Story4 | C6 | 40 MPa RC Column (45 cm x 45 cm) | Column | 40MPa | Concrete Rectangular | 450 | 450 | 2025 | 3250 | 0.66 | 1610.09 | G300E | 6581250 | 51.64 | G300E | 0 | 0
969 | Story4 | C7 | 40 MPa RC Column (45 cm x 45 cm) | Column | 40MPa | Concrete Rectangular | 450 | 450 | 2025 | 3250 | 0.66 | 1610.09 | G300E | 6581250 | 51.64 | G300E | 0 | 0
970 | Story4 | C8 | 40 MPa RC Column (45 cm x 45 cm) | Column | 40MPa | Concrete Rectangular | 450 | 450 | 2025 | 3250 | 0.66 | 1610.09 | G300E | 6581250 | 51.64 | G300E | 0 | 0
971 | Story4 | C9 | 40 MPa RC Column (45 cm x 45 cm) | Column | 40MPa | Concrete Rectangular | 450 | 450 | 2025 | 3250 | 0.66 | 1610.09 | G300E | 6581250 | 51.64 | G300E | 0 | 0
972 | Story5 | C1 | 40 MPa RC Column (42.5 cm x 42.5 cm) | Column | 40MPa | Concrete Rectangular | 425 | 425 | 1806.3 | 3250 | 0.59 | 1436.16 | G300E | 5869500 | 46.05 | G300E | 0 | 0
973 | Story5 | C10 | 40 MPa RC Column (42.5 cm x 42.5 cm) | Column | 40MPa | Concrete Rectangular | 425 | 425 | 1806.3 | 3250 | 0.59 | 1436.16 | G300E | 27872000 | 218.69 | G300E | 0 | 0
974 | Story5 | C11 | 40 MPa RC Column (42.5 cm x 42.5 cm) | Column | 40MPa | Concrete Rectangular | 425 | 425 | 1806.3 | 3250 | 0.59 | 1436.16 | G300E | 29927083.33 | 234.82 | G300E | 0 | 0
975 | Story5 | C12 | 40 MPa RC Column (42.5 cm x 42.5 cm) | Column | 40MPa | Concrete Rectangular | 425 | 425 | 1806.3 | 3250 | 0.59 | 1436.16 | G300E | 18790416.67 | 147.44 | G300E | 0 | 0
976 | Story5 | C13 | 40 MPa RC Column (42.5 cm x 42.5 cm) | Column | 40MPa | Concrete Rectangular | 425 | 425 | 1806.3 | 3250 | 0.59 | 1436.16 | G300E | 18801250 | 147.52 | G300E | 0 | 0
977 | Story5 | C14 | 40 MPa RC Column (42.5 cm x 42.5 cm) | Column | 40MPa | Concrete Rectangular | 425 | 425 | 1806.3 | 3250 | 0.59 | 1436.16 | G300E | 29944416.67 | 234.96 | G300E | 0 | 0
978 | Story5 | C15 | 40 MPa RC Column (42.5 cm x 42.5 cm) | Column | 40MPa | Concrete Rectangular | 425 | 425 | 1806.3 | 3250 | 0.59 | 1436.16 | G300E | 27932666.67 | 219.17 | G300E | 0 | 0
979 | Story5 | C16 | 40 MPa RC Column (42.5 cm x 42.5 cm) | Column | 40MPa | Concrete Rectangular | 425 | 425 | 1806.3 | 3250 | 0.59 | 1436.16 | G300E | 5869500 | 46.05 | G300E | 0 | 0
980 | Story5 | C17 | 40 MPa RC Column (42.5 cm x 42.5 cm) | Column | 40MPa | Concrete Rectangular | 425 | 425 | 1806.3 | 3250 | 0.59 | 1436.16 | G300E | 5869500 | 46.05 | G300E | 0 | 0
981 | Story5 | C18 | 40 MPa RC Column (42.5 cm x 42.5 cm) | Column | 40MPa | Concrete Rectangular | 425 | 425 | 1806.3 | 3250 | 0.59 | 1436.16 | G300E | 34448916.67 | 270.3 | G300E | 0 | 0
982 | Story5 | C19 | 40 MPa RC Column (42.5 cm x 42.5 cm) | Column | 40MPa | Concrete Rectangular | 425 | 425 | 1806.3 | 3250 | 0.59 | 1436.16 | G300E | 27939166.67 | 219.22 | G300E | 0 | 0
983 | Story5 | C2 | 40 MPa RC Column (42.5 cm x 42.5 cm) | Column | 40MPa | Concrete Rectangular | 425 | 425 | 1806.3 | 3250 | 0.59 | 1436.16 | G300E | 5869500 | 46.05 | G300E | 0 | 0
984 | Story5 | C22 | 40 MPa RC Column (42.5 cm x 42.5 cm) | Column | 40MPa | Concrete Rectangular | 425 | 425 | 1806.3 | 3250 | 0.59 | 1436.16 | G300E | 27907750 | 218.97 | G300E | 0 | 0
985 | Story5 | C23 | 40 MPa RC Column (42.5 cm x 42.5 cm) | Column | 40MPa | Concrete Rectangular | 425 | 425 | 1806.3 | 3250 | 0.59 | 1436.16 | G300E | 34471666.67 | 270.48 | G300E | 0 | 0
986 | Story5 | C24 | 40 MPa RC Column (42.5 cm x 42.5 cm) | Column | 40MPa | Concrete Rectangular | 425 | 425 | 1806.3 | 3250 | 0.59 | 1436.16 | G300E | 5869500 | 46.05 | G300E | 0 | 0
987 | Story5 | C25 | 40 MPa RC Column (42.5 cm x 42.5 cm) | Column | 40MPa | Concrete Rectangular | 425 | 425 | 1806.3 | 3250 | 0.59 | 1436.16 | G300E | 5869500 | 46.05 | G300E | 0 | 0
988 | Story5 | C26 | 40 MPa RC Column (42.5 cm x 42.5 cm) | Column | 40MPa | Concrete Rectangular | 425 | 425 | 1806.3 | 3250 | 0.59 | 1436.16 | G300E | 34450000 | 270.31 | G300E | 0 | 0
989 | Story5 | C27 | 40 MPa RC Column (42.5 cm x 42.5 cm) | Column | 40MPa | Concrete Rectangular | 425 | 425 | 1806.3 | 3250 | 0.59 | 1436.16 | G300E | 27940250 | 219.23 | G300E | 0 | 0
990 | Story5 | C3 | 40 MPa RC Column (42.5 cm x 42.5 cm) | Column | 40MPa | Concrete Rectangular | 425 | 425 | 1806.3 | 3250 | 0.59 | 1436.16 | G300E | 5869500 | 46.05 | G300E | 0 | 0
991 | Story5 | C30 | 40 MPa RC Column (42.5 cm x 42.5 cm) | Column | 40MPa | Concrete Rectangular | 425 | 425 | 1806.3 | 3250 | 0.59 | 1436.16 | G300E | 27660750 | 217.04 | G300E | 0 | 0
992 | Story5 | C31 | 40 MPa RC Column (42.5 cm x 42.5 cm) | Column | 40MPa | Concrete Rectangular | 425 | 425 | 1806.3 | 3250 | 0.59 | 1436.16 | G300E | 34444583.33 | 270.26 | G300E | 0 | 0
993 | Story5 | C32 | 40 MPa RC Column (42.5 cm x 42.5 cm) | Column | 40MPa | Concrete Rectangular | 425 | 425 | 1806.3 | 3250 | 0.59 | 1436.16 | G300E | 5869500 | 46.05 | G300E | 0 | 0
994 | Story5 | C33 | 40 MPa RC Column (42.5 cm x 42.5 cm) | Column | 40MPa | Concrete Rectangular | 425 | 425 | 1806.3 | 3250 | 0.59 | 1436.16 | G300E | 5869500 | 46.05 | G300E | 0 | 0
995 | Story5 | C34 | 40 MPa RC Column (42.5 cm x 42.5 cm) | Column | 40MPa | Concrete Rectangular | 425 | 425 | 1806.3 | 3250 | 0.59 | 1436.16 | G300E | 27875250 | 218.72 | G300E | 0 | 0
996 | Story5 | C35 | 40 MPa RC Column (42.5 cm x 42.5 cm) | Column | 40MPa | Concrete Rectangular | 425 | 425 | 1806.3 | 3250 | 0.59 | 1436.16 | G300E | 29928166.67 | 234.83 | G300E | 0 | 0
997 | Story5 | C36 | 40 MPa RC Column (42.5 cm x 42.5 cm) | Column | 40MPa | Concrete Rectangular | 425 | 425 | 1806.3 | 3250 | 0.59 | 1436.16 | G300E | 18761166.67 | 147.21 | G300E | 0 | 0
998 | Story5 | C37 | 40 MPa RC Column (42.5 cm x 42.5 cm) | Column | 40MPa | Concrete Rectangular | 425 | 425 | 1806.3 | 3250 | 0.59 | 1436.16 | G300E | 18530416.67 | 145.4 | G300E | 0 | 0
999 | Story5 | C38 | 40 MPa RC Column (42.5 cm x 42.5 cm) | Column | 40MPa | Concrete Rectangular | 425 | 425 | 1806.3 | 3250 | 0.59 | 1436.16 | G300E | 30165416.67 | 236.69 | G300E | 0 | 0
1000 | Story5 | C39 | 40 MPa RC Column (42.5 cm x 42.5 cm) | Column | 40MPa | Concrete Rectangular | 425 | 425 | 1806.3 | 3250 | 0.59 | 1436.16 | G300E | 27937000 | 219.2 | G300E | 0 | 0
1001 | Story5 | C4 | 40 MPa RC Column (42.5 cm x 42.5 cm) | Column | 40MPa | Concrete Rectangular | 425 | 425 | 1806.3 | 3250 | 0.59 | 1436.16 | G300E | 5869500 | 46.05 | G300E | 0 | 0
1002 | Story5 | C40 | 40 MPa RC Column (42.5 cm x 42.5 cm) | Column | 40MPa | Concrete Rectangular | 425 | 425 | 1806.3 | 3250 | 0.59 | 1436.16 | G300E | 5869500 | 46.05 | G300E | 0 | 0
1003 | Story5 | C41 | 40 MPa RC Column (42.5 cm x 42.5 cm) | Column | 40MPa | Concrete Rectangular | 425 | 425 | 1806.3 | 3250 | 0.59 | 1436.16 | G300E | 5869500 | 46.05 | G300E | 0 | 0
1004 | Story5 | C42 | 40 MPa RC Column (42.5 cm x 42.5 cm) | Column | 40MPa | Concrete Rectangular | 425 | 425 | 1806.3 | 3250 | 0.59 | 1436.16 | G300E | 5869500 | 46.05 | G300E | 0 | 0
1005 | Story5 | C43 | 40 MPa RC Column (42.5 cm x 42.5 cm) | Column | 40MPa | Concrete Rectangular | 425 | 425 | 1806.3 | 3250 | 0.59 | 1436.16 | G300E | 5869500 | 46.05 | G300E | 0 | 0
1006 | Story5 | C44 | 40 MPa RC Column (42.5 cm x 42.5 cm) | Column | 40MPa | Concrete Rectangular | 425 | 425 | 1806.3 | 3250 | 0.59 | 1436.16 | G300E | 5869500 | 46.05 | G300E | 0 | 0
1007 | Story5 | C45 | 40 MPa RC Column (42.5 cm x 42.5 cm) | Column | 40MPa | Concrete Rectangular | 425 | 425 | 1806.3 | 3250 | 0.59 | 1436.16 | G300E | 5869500 | 46.05 | G300E | 0 | 0
1008 | Story5 | C46 | 40 MPa RC Column (42.5 cm x 42.5 cm) | Column | 40MPa | Concrete Rectangular | 425 | 425 | 1806.3 | 3250 | 0.59 | 1436.16 | G300E | 5869500 | 46.05 | G300E | 0 | 0
1009 | Story5 | C47 | 40 MPa RC Column (42.5 cm x 42.5 cm) | Column | 40MPa | Concrete Rectangular | 425 | 425 | 1806.3 | 3250 | 0.59 | 1436.16 | G300E | 5869500 | 46.05 | G300E | 0 | 0
1010 | Story5 | C48 | 40 MPa RC Column (42.5 cm x 42.5 cm) | Column | 40MPa | Concrete Rectangular | 425 | 425 | 1806.3 | 3250 | 0.59 | 1436.16 | G300E | 5869500 | 46.05 | G300E | 0 | 0
1011 | Story5 | C5 | 40 MPa RC Column (42.5 cm x 42.5 cm) | Column | 40MPa | Concrete Rectangular | 425 | 425 | 1806.3 | 3250 | 0.59 | 1436.16 | G300E | 5869500 | 46.05 | G300E | 0 | 0
1012 | Story5 | C6 | 40 MPa RC Column (42.5 cm x 42.5 cm) | Column | 40MPa | Concrete Rectangular | 425 | 425 | 1806.3 | 3250 | 0.59 | 1436.16 | G300E | 5869500 | 46.05 | G300E | 0 | 0
1013 | Story5 | C7 | 40 MPa RC Column (42.5 cm x 42.5 cm) | Column | 40MPa | Concrete Rectangular | 425 | 425 | 1806.3 | 3250 | 0.59 | 1436.16 | G300E | 5869500 | 46.05 | G300E | 0 | 0
1014 | Story5 | C8 | 40 MPa RC Column (42.5 cm x 42.5 cm) | Column | 40MPa | Concrete Rectangular | 425 | 425 | 1806.3 | 3250 | 0.59 | 1436.16 | G300E | 5869500 | 46.05 | G300E | 0 | 0
1015 | Story5 | C9 | 40 MPa RC Column (42.5 cm x 42.5 cm) | Column | 40MPa | Concrete Rectangular | 425 | 425 | 1806.3 | 3250 | 0.59 | 1436.16 | G300E | 5869500 | 46.05 | G300E | 0 | 0
1016 | Story6 | C1 | 40 MPa RC Column (42.5 cm x 42.5 cm) | Column | 40MPa | Concrete Rectangular | 425 | 425 | 1806.3 | 3250 | 0.59 | 1436.16 | G300E | 5869500 | 46.05 | G300E | 0 | 0
1017 | Story6 | C10 | 40 MPa RC Column (42.5 cm x 42.5 cm) | Column | 40MPa | Concrete Rectangular | 425 | 425 | 1806.3 | 3250 | 0.59 | 1436.16 | G300E | 22637333.33 | 177.62 | G300E | 0 | 0
1018 | Story6 | C11 | 40 MPa RC Column (42.5 cm x 42.5 cm) | Column | 40MPa | Concrete Rectangular | 425 | 425 | 1806.3 | 3250 | 0.59 | 1436.16 | G300E | 24356583.33 | 191.11 | G300E | 0 | 0
1019 | Story6 | C12 | 40 MPa RC Column (42.5 cm x 42.5 cm) | Column | 40MPa | Concrete Rectangular | 425 | 425 | 1806.3 | 3250 | 0.59 | 1436.16 | G300E | 13671666.67 | 107.27 | G300E | 0 | 0
1020 | Story6 | C13 | 40 MPa RC Column (42.5 cm x 42.5 cm) | Column | 40MPa | Concrete Rectangular | 425 | 425 | 1806.3 | 3250 | 0.59 | 1436.16 | G300E | 13681416.67 | 107.35 | G300E | 0 | 0
1021 | Story6 | C14 | 40 MPa RC Column (42.5 cm x 42.5 cm) | Column | 40MPa | Concrete Rectangular | 425 | 425 | 1806.3 | 3250 | 0.59 | 1436.16 | G300E | 24370666.67 | 191.22 | G300E | 0 | 0
1022 | Story6 | C15 | 40 MPa RC Column (42.5 cm x 42.5 cm) | Column | 40MPa | Concrete Rectangular | 425 | 425 | 1806.3 | 3250 | 0.59 | 1436.16 | G300E | 22689333.33 | 178.03 | G300E | 0 | 0
1023 | Story6 | C16 | 40 MPa RC Column (42.5 cm x 42.5 cm) | Column | 40MPa | Concrete Rectangular | 425 | 425 | 1806.3 | 3250 | 0.59 | 1436.16 | G300E | 5869500 | 46.05 | G300E | 0 | 0
1024 | Story6 | C17 | 40 MPa RC Column (42.5 cm x 42.5 cm) | Column | 40MPa | Concrete Rectangular | 425 | 425 | 1806.3 | 3250 | 0.59 | 1436.16 | G300E | 5869500 | 46.05 | G300E | 0 | 0
1025 | Story6 | C18 | 40 MPa RC Column (42.5 cm x 42.5 cm) | Column | 40MPa | Concrete Rectangular | 425 | 425 | 1806.3 | 3250 | 0.59 | 1436.16 | G300E | 29062583.33 | 228.04 | G300E | 0 | 0
1026 | Story6 | C19 | 40 MPa RC Column (42.5 cm x 42.5 cm) | Column | 40MPa | Concrete Rectangular | 425 | 425 | 1806.3 | 3250 | 0.59 | 1436.16 | G300E | 22630833.33 | 177.57 | G300E | 0 | 0
1027 | Story6 | C2 | 40 MPa RC Column (42.5 cm x 42.5 cm) | Column | 40MPa | Concrete Rectangular | 425 | 425 | 1806.3 | 3250 | 0.59 | 1436.16 | G300E | 5869500 | 46.05 | G300E | 0 | 0
1028 | Story6 | C22 | 40 MPa RC Column (42.5 cm x 42.5 cm) | Column | 40MPa | Concrete Rectangular | 425 | 425 | 1806.3 | 3250 | 0.59 | 1436.16 | G300E | 22604833.33 | 177.37 | G300E | 0 | 0
1029 | Story6 | C23 | 40 MPa RC Column (42.5 cm x 42.5 cm) | Column | 40MPa | Concrete Rectangular | 425 | 425 | 1806.3 | 3250 | 0.59 | 1436.16 | G300E | 29086416.67 | 228.22 | G300E | 0 | 0
1030 | Story6 | C24 | 40 MPa RC Column (42.5 cm x 42.5 cm) | Column | 40MPa | Concrete Rectangular | 425 | 425 | 1806.3 | 3250 | 0.59 | 1436.16 | G300E | 5869500 | 46.05 | G300E | 0 | 0
1031 | Story6 | C25 | 40 MPa RC Column (42.5 cm x 42.5 cm) | Column | 40MPa | Concrete Rectangular | 425 | 425 | 1806.3 | 3250 | 0.59 | 1436.16 | G300E | 5869500 | 46.05 | G300E | 0 | 0
1032 | Story6 | C26 | 40 MPa RC Column (42.5 cm x 42.5 cm) | Column | 40MPa | Concrete Rectangular | 425 | 425 | 1806.3 | 3250 | 0.59 | 1436.16 | G300E | 29063666.67 | 228.04 | G300E | 0 | 0
1033 | Story6 | C27 | 40 MPa RC Column (42.5 cm x 42.5 cm) | Column | 40MPa | Concrete Rectangular | 425 | 425 | 1806.3 | 3250 | 0.59 | 1436.16 | G300E | 22633000 | 177.59 | G300E | 0 | 0
1034 | Story6 | C3 | 40 MPa RC Column (42.5 cm x 42.5 cm) | Column | 40MPa | Concrete Rectangular | 425 | 425 | 1806.3 | 3250 | 0.59 | 1436.16 | G300E | 5869500 | 46.05 | G300E | 0 | 0
1035 | Story6 | C30 | 40 MPa RC Column (42.5 cm x 42.5 cm) | Column | 40MPa | Concrete Rectangular | 425 | 425 | 1806.3 | 3250 | 0.59 | 1436.16 | G300E | 22390333.33 | 175.68 | G300E | 0 | 0
1036 | Story6 | C31 | 40 MPa RC Column (42.5 cm x 42.5 cm) | Column | 40MPa | Concrete Rectangular | 425 | 425 | 1806.3 | 3250 | 0.59 | 1436.16 | G300E | 29057166.67 | 227.99 | G300E | 0 | 0
1037 | Story6 | C32 | 40 MPa RC Column (42.5 cm x 42.5 cm) | Column | 40MPa | Concrete Rectangular | 425 | 425 | 1806.3 | 3250 | 0.59 | 1436.16 | G300E | 5869500 | 46.05 | G300E | 0 | 0
1038 | Story6 | C33 | 40 MPa RC Column (42.5 cm x 42.5 cm) | Column | 40MPa | Concrete Rectangular | 425 | 425 | 1806.3 | 3250 | 0.59 | 1436.16 | G300E | 5869500 | 46.05 | G300E | 0 | 0
1039 | Story6 | C34 | 40 MPa RC Column (42.5 cm x 42.5 cm) | Column | 40MPa | Concrete Rectangular | 425 | 425 | 1806.3 | 3250 | 0.59 | 1436.16 | G300E | 22640583.33 | 177.65 | G300E | 0 | 0
1040 | Story6 | C35 | 40 MPa RC Column (42.5 cm x 42.5 cm) | Column | 40MPa | Concrete Rectangular | 425 | 425 | 1806.3 | 3250 | 0.59 | 1436.16 | G300E | 24356583.33 | 191.11 | G300E | 0 | 0
1041 | Story6 | C36 | 40 MPa RC Column (42.5 cm x 42.5 cm) | Column | 40MPa | Concrete Rectangular | 425 | 425 | 1806.3 | 3250 | 0.59 | 1436.16 | G300E | 13645666.67 | 107.07 | G300E | 0 | 0
1042 | Story6 | C37 | 40 MPa RC Column (42.5 cm x 42.5 cm) | Column | 40MPa | Concrete Rectangular | 425 | 425 | 1806.3 | 3250 | 0.59 | 1436.16 | G300E | 13440916.67 | 105.46 | G300E | 0 | 0
1043 | Story6 | C38 | 40 MPa RC Column (42.5 cm x 42.5 cm) | Column | 40MPa | Concrete Rectangular | 425 | 425 | 1806.3 | 3250 | 0.59 | 1436.16 | G300E | 24560250 | 192.71 | G300E | 0 | 0
1044 | Story6 | C39 | 40 MPa RC Column (42.5 cm x 42.5 cm) | Column | 40MPa | Concrete Rectangular | 425 | 425 | 1806.3 | 3250 | 0.59 | 1436.16 | G300E | 22692583.33 | 178.05 | G300E | 0 | 0
1045 | Story6 | C4 | 40 MPa RC Column (42.5 cm x 42.5 cm) | Column | 40MPa | Concrete Rectangular | 425 | 425 | 1806.3 | 3250 | 0.59 | 1436.16 | G300E | 5869500 | 46.05 | G300E | 0 | 0
1046 | Story6 | C40 | 40 MPa RC Column (42.5 cm x 42.5 cm) | Column | 40MPa | Concrete Rectangular | 425 | 425 | 1806.3 | 3250 | 0.59 | 1436.16 | G300E | 5869500 | 46.05 | G300E | 0 | 0
1047 | Story6 | C41 | 40 MPa RC Column (42.5 cm x 42.5 cm) | Column | 40MPa | Concrete Rectangular | 425 | 425 | 1806.3 | 3250 | 0.59 | 1436.16 | G300E | 5869500 | 46.05 | G300E | 0 | 0
1048 | Story6 | C42 | 40 MPa RC Column (42.5 cm x 42.5 cm) | Column | 40MPa | Concrete Rectangular | 425 | 425 | 1806.3 | 3250 | 0.59 | 1436.16 | G300E | 5869500 | 46.05 | G300E | 0 | 0
1049 | Story6 | C43 | 40 MPa RC Column (42.5 cm x 42.5 cm) | Column | 40MPa | Concrete Rectangular | 425 | 425 | 1806.3 | 3250 | 0.59 | 1436.16 | G300E | 5869500 | 46.05 | G300E | 0 | 0
1050 | Story6 | C44 | 40 MPa RC Column (42.5 cm x 42.5 cm) | Column | 40MPa | Concrete Rectangular | 425 | 425 | 1806.3 | 3250 | 0.59 | 1436.16 | G300E | 5869500 | 46.05 | G300E | 0 | 0
1051 | Story6 | C45 | 40 MPa RC Column (42.5 cm x 42.5 cm) | Column | 40MPa | Concrete Rectangular | 425 | 425 | 1806.3 | 3250 | 0.59 | 1436.16 | G300E | 5869500 | 46.05 | G300E | 0 | 0
1052 | Story6 | C46 | 40 MPa RC Column (42.5 cm x 42.5 cm) | Column | 40MPa | Concrete Rectangular | 425 | 425 | 1806.3 | 3250 | 0.59 | 1436.16 | G300E | 5869500 | 46.05 | G300E | 0 | 0
1053 | Story6 | C47 | 40 MPa RC Column (42.5 cm x 42.5 cm) | Column | 40MPa | Concrete Rectangular | 425 | 425 | 1806.3 | 3250 | 0.59 | 1436.16 | G300E | 5869500 | 46.05 | G300E | 0 | 0
1054 | Story6 | C48 | 40 MPa RC Column (42.5 cm x 42.5 cm) | Column | 40MPa | Concrete Rectangular | 425 | 425 | 1806.3 | 3250 | 0.59 | 1436.16 | G300E | 5869500 | 46.05 | G300E | 0 | 0
1055 | Story6 | C5 | 40 MPa RC Column (42.5 cm x 42.5 cm) | Column | 40MPa | Concrete Rectangular | 425 | 425 | 1806.3 | 3250 | 0.59 | 1436.16 | G300E | 5869500 | 46.05 | G300E | 0 | 0
1056 | Story6 | C6 | 40 MPa RC Column (42.5 cm x 42.5 cm) | Column | 40MPa | Concrete Rectangular | 425 | 425 | 1806.3 | 3250 | 0.59 | 1436.16 | G300E | 5869500 | 46.05 | G300E | 0 | 0
1057 | Story6 | C7 | 40 MPa RC Column (42.5 cm x 42.5 cm) | Column | 40MPa | Concrete Rectangular | 425 | 425 | 1806.3 | 3250 | 0.59 | 1436.16 | G300E | 5869500 | 46.05 | G300E | 0 | 0
1058 | Story6 | C8 | 40 MPa RC Column (42.5 cm x 42.5 cm) | Column | 40MPa | Concrete Rectangular | 425 | 425 | 1806.3 | 3250 | 0.59 | 1436.16 | G300E | 5869500 | 46.05 | G300E | 0 | 0
1059 | Story6 | C9 | 40 MPa RC Column (42.5 cm x 42.5 cm) | Column | 40MPa | Concrete Rectangular | 425 | 425 | 1806.3 | 3250 | 0.59 | 1436.16 | G300E | 5869500 | 46.05 | G300E | 0 | 0
1060 | Story6 | D1 | 40 MPa RC Column (85 cm x 85 cm) | Column | 40MPa | Concrete Rectangular | 850 | 850 | 7225 | 26893.1 | 19.43 | 47535.82 | G300E | 1422704752.44 | 11163.07 | G300E | 0 | 0
1061 | Story6 | D10 | 40 MPa RC Column (85 cm x 85 cm) | Column | 40MPa | Concrete Rectangular | 850 | 850 | 7225 | 26893.1 | 19.43 | 47535.82 | G300E | 1501325236.23 | 11779.95 | G300E | 0 | 0
1062 | Story6 | D11 | 40 MPa RC Column (87.5 cm x 87.5 cm) | Column | 40MPa | Concrete Rectangular | 875 | 875 | 7656.3 | 31890.4 | 24.42 | 59733.55 | G300E | 1762483547.76 | 13829.1 | G300E | 0 | 0
1063 | Story6 | D12 | 40 MPa RC Column (85 cm x 85 cm) | Column | 40MPa | Concrete Rectangular | 850 | 850 | 7225 | 26893.1 | 19.43 | 47535.82 | G300E | 1429428027.44 | 11215.82 | G300E | 0 | 0
1064 | Story6 | D2 | 40 MPa RC Column (90 cm x 90 cm) | Column | 40MPa | Concrete Rectangular | 900 | 900 | 8100 | 31890.4 | 25.83 | 63195.66 | G300E | 1879393754.16 | 14746.42 | G300E | 0 | 0
1065 | Story6 | D3 | 40 MPa RC Column (85 cm x 85 cm) | Column | 40MPa | Concrete Rectangular | 850 | 850 | 7225 | 26893.1 | 19.43 | 47535.82 | G300E | 1534197568.8 | 12037.88 | G300E | 0 | 0
1066 | Story6 | D4 | 40 MPa RC Column (85 cm x 85 cm) | Column | 40MPa | Concrete Rectangular | 850 | 850 | 7225 | 26893.1 | 19.43 | 47535.82 | G300E | 1501252027.24 | 11779.38 | G300E | 0 | 0
1067 | Story6 | D5 | 40 MPa RC Column (85 cm x 85 cm) | Column | 40MPa | Concrete Rectangular | 850 | 850 | 7225 | 26893.1 | 19.43 | 47535.82 | G300E | 1429380217.49 | 11215.45 | G300E | 0 | 0
1068 | Story6 | D6 | 40 MPa RC Column (87.5 cm x 87.5 cm) | Column | 40MPa | Concrete Rectangular | 875 | 875 | 7656.3 | 31890.4 | 24.42 | 59733.55 | G300E | 1762434117.64 | 13828.71 | G300E | 0 | 0
1069 | Story6 | D7 | 40 MPa RC Column (90 cm x 90 cm) | Column | 40MPa | Concrete Rectangular | 900 | 900 | 8100 | 31890.4 | 25.83 | 63195.66 | G300E | 1879478263.72 | 14747.08 | G300E | 0 | 0
1070 | Story6 | D8 | 40 MPa RC Column (85 cm x 85 cm) | Column | 40MPa | Concrete Rectangular | 850 | 850 | 7225 | 26893.1 | 19.43 | 47535.82 | G300E | 1422771985.19 | 11163.6 | G300E | 0 | 0
1071 | Story6 | D9 | 40 MPa RC Column (85 cm x 85 cm) | Column | 40MPa | Concrete Rectangular | 850 | 850 | 7225 | 26893.1 | 19.43 | 47535.82 | G300E | 1534230438.14 | 12038.14 | G300E | 0 | 0
1072 | Story7 | C1 | 40 MPa RC Column (40 cm x 40 cm) | Column | 40MPa | Concrete Rectangular | 400 | 400 | 1600 | 3250 | 0.52 | 1272.17 | G300E | 5200000 | 40.8 | G300E | 0 | 0
1073 | Story7 | C10 | 40 MPa RC Column (40 cm x 40 cm) | Column | 40MPa | Concrete Rectangular | 400 | 400 | 1600 | 3250 | 0.52 | 1272.17 | G300E | 26024916.67 | 204.2 | G300E | 0 | 0
1074 | Story7 | C11 | 40 MPa RC Column (40 cm x 40 cm) | Column | 40MPa | Concrete Rectangular | 400 | 400 | 1600 | 3250 | 0.52 | 1272.17 | G300E | 27804833.33 | 218.17 | G300E | 0 | 0
1075 | Story7 | C12 | 40 MPa RC Column (40 cm x 40 cm) | Column | 40MPa | Concrete Rectangular | 400 | 400 | 1600 | 3250 | 0.52 | 1272.17 | G300E | 17287833.33 | 135.65 | G300E | 0 | 0
1076 | Story7 | C13 | 40 MPa RC Column (40 cm x 40 cm) | Column | 40MPa | Concrete Rectangular | 400 | 400 | 1600 | 3250 | 0.52 | 1272.17 | G300E | 17296500 | 135.71 | G300E | 0 | 0
1077 | Story7 | C14 | 40 MPa RC Column (40 cm x 40 cm) | Column | 40MPa | Concrete Rectangular | 400 | 400 | 1600 | 3250 | 0.52 | 1272.17 | G300E | 27821083.33 | 218.29 | G300E | 0 | 0
1078 | Story7 | C15 | 40 MPa RC Column (40 cm x 40 cm) | Column | 40MPa | Concrete Rectangular | 400 | 400 | 1600 | 3250 | 0.52 | 1272.17 | G300E | 26076916.67 | 204.61 | G300E | 0 | 0
1079 | Story7 | C16 | 40 MPa RC Column (40 cm x 40 cm) | Column | 40MPa | Concrete Rectangular | 400 | 400 | 1600 | 3250 | 0.52 | 1272.17 | G300E | 5200000 | 40.8 | G300E | 0 | 0
1080 | Story7 | C17 | 40 MPa RC Column (40 cm x 40 cm) | Column | 40MPa | Concrete Rectangular | 400 | 400 | 1600 | 3250 | 0.52 | 1272.17 | G300E | 5200000 | 40.8 | G300E | 0 | 0
1081 | Story7 | C18 | 40 MPa RC Column (40 cm x 40 cm) | Column | 40MPa | Concrete Rectangular | 400 | 400 | 1600 | 3250 | 0.52 | 1272.17 | G300E | 32339666.67 | 253.75 | G300E | 0 | 0
1082 | Story7 | C19 | 40 MPa RC Column (40 cm x 40 cm) | Column | 40MPa | Concrete Rectangular | 400 | 400 | 1600 | 3250 | 0.52 | 1272.17 | G300E | 26169000 | 205.33 | G300E | 0 | 0
1083 | Story7 | C2 | 40 MPa RC Column (40 cm x 40 cm) | Column | 40MPa | Concrete Rectangular | 400 | 400 | 1600 | 3250 | 0.52 | 1272.17 | G300E | 5200000 | 40.8 | G300E | 0 | 0
1084 | Story7 | C22 | 40 MPa RC Column (40 cm x 40 cm) | Column | 40MPa | Concrete Rectangular | 400 | 400 | 1600 | 3250 | 0.52 | 1272.17 | G300E | 26140833.33 | 205.11 | G300E | 0 | 0
1085 | Story7 | C23 | 40 MPa RC Column (40 cm x 40 cm) | Column | 40MPa | Concrete Rectangular | 400 | 400 | 1600 | 3250 | 0.52 | 1272.17 | G300E | 32362416.67 | 253.93 | G300E | 0 | 0
1086 | Story7 | C24 | 40 MPa RC Column (40 cm x 40 cm) | Column | 40MPa | Concrete Rectangular | 400 | 400 | 1600 | 3250 | 0.52 | 1272.17 | G300E | 5200000 | 40.8 | G300E | 0 | 0
1087 | Story7 | C25 | 40 MPa RC Column (40 cm x 40 cm) | Column | 40MPa | Concrete Rectangular | 400 | 400 | 1600 | 3250 | 0.52 | 1272.17 | G300E | 5200000 | 40.8 | G300E | 0 | 0
1088 | Story7 | C26 | 40 MPa RC Column (40 cm x 40 cm) | Column | 40MPa | Concrete Rectangular | 400 | 400 | 1600 | 3250 | 0.52 | 1272.17 | G300E | 32339666.67 | 253.75 | G300E | 0 | 0
1089 | Story7 | C27 | 40 MPa RC Column (40 cm x 40 cm) | Column | 40MPa | Concrete Rectangular | 400 | 400 | 1600 | 3250 | 0.52 | 1272.17 | G300E | 26170083.33 | 205.34 | G300E | 0 | 0
1090 | Story7 | C3 | 40 MPa RC Column (40 cm x 40 cm) | Column | 40MPa | Concrete Rectangular | 400 | 400 | 1600 | 3250 | 0.52 | 1272.17 | G300E | 5200000 | 40.8 | G300E | 0 | 0
1091 | Story7 | C30 | 40 MPa RC Column (40 cm x 40 cm) | Column | 40MPa | Concrete Rectangular | 400 | 400 | 1600 | 3250 | 0.52 | 1272.17 | G300E | 25937166.67 | 203.51 | G300E | 0 | 0
1092 | Story7 | C31 | 40 MPa RC Column (40 cm x 40 cm) | Column | 40MPa | Concrete Rectangular | 400 | 400 | 1600 | 3250 | 0.52 | 1272.17 | G300E | 32333166.67 | 253.7 | G300E | 0 | 0
1093 | Story7 | C32 | 40 MPa RC Column (40 cm x 40 cm) | Column | 40MPa | Concrete Rectangular | 400 | 400 | 1600 | 3250 | 0.52 | 1272.17 | G300E | 5200000 | 40.8 | G300E | 0 | 0
1094 | Story7 | C33 | 40 MPa RC Column (40 cm x 40 cm) | Column | 40MPa | Concrete Rectangular | 400 | 400 | 1600 | 3250 | 0.52 | 1272.17 | G300E | 5200000 | 40.8 | G300E | 0 | 0
1095 | Story7 | C34 | 40 MPa RC Column (40 cm x 40 cm) | Column | 40MPa | Concrete Rectangular | 400 | 400 | 1600 | 3250 | 0.52 | 1272.17 | G300E | 26028166.67 | 204.23 | G300E | 0 | 0
1096 | Story7 | C35 | 40 MPa RC Column (40 cm x 40 cm) | Column | 40MPa | Concrete Rectangular | 400 | 400 | 1600 | 3250 | 0.52 | 1272.17 | G300E | 27804833.33 | 218.17 | G300E | 0 | 0
1097 | Story7 | C36 | 40 MPa RC Column (40 cm x 40 cm) | Column | 40MPa | Concrete Rectangular | 400 | 400 | 1600 | 3250 | 0.52 | 1272.17 | G300E | 17260750 | 135.43 | G300E | 0 | 0
1098 | Story7 | C37 | 40 MPa RC Column (40 cm x 40 cm) | Column | 40MPa | Concrete Rectangular | 400 | 400 | 1600 | 3250 | 0.52 | 1272.17 | G300E | 17066833.33 | 133.91 | G300E | 0 | 0
1099 | Story7 | C38 | 40 MPa RC Column (40 cm x 40 cm) | Column | 40MPa | Concrete Rectangular | 400 | 400 | 1600 | 3250 | 0.52 | 1272.17 | G300E | 27999833.33 | 219.7 | G300E | 0 | 0
1100 | Story7 | C39 | 40 MPa RC Column (40 cm x 40 cm) | Column | 40MPa | Concrete Rectangular | 400 | 400 | 1600 | 3250 | 0.52 | 1272.17 | G300E | 26081250 | 204.64 | G300E | 0 | 0
1101 | Story7 | C4 | 40 MPa RC Column (40 cm x 40 cm) | Column | 40MPa | Concrete Rectangular | 400 | 400 | 1600 | 3250 | 0.52 | 1272.17 | G300E | 5200000 | 40.8 | G300E | 0 | 0
1102 | Story7 | C40 | 40 MPa RC Column (40 cm x 40 cm) | Column | 40MPa | Concrete Rectangular | 400 | 400 | 1600 | 3250 | 0.52 | 1272.17 | G300E | 5200000 | 40.8 | G300E | 0 | 0
1103 | Story7 | C41 | 40 MPa RC Column (40 cm x 40 cm) | Column | 40MPa | Concrete Rectangular | 400 | 400 | 1600 | 3250 | 0.52 | 1272.17 | G300E | 5200000 | 40.8 | G300E | 0 | 0
1104 | Story7 | C42 | 40 MPa RC Column (40 cm x 40 cm) | Column | 40MPa | Concrete Rectangular | 400 | 400 | 1600 | 3250 | 0.52 | 1272.17 | G300E | 5200000 | 40.8 | G300E | 0 | 0
1105 | Story7 | C43 | 40 MPa RC Column (40 cm x 40 cm) | Column | 40MPa | Concrete Rectangular | 400 | 400 | 1600 | 3250 | 0.52 | 1272.17 | G300E | 5200000 | 40.8 | G300E | 0 | 0
1106 | Story7 | C44 | 40 MPa RC Column (40 cm x 40 cm) | Column | 40MPa | Concrete Rectangular | 400 | 400 | 1600 | 3250 | 0.52 | 1272.17 | G300E | 5200000 | 40.8 | G300E | 0 | 0
1107 | Story7 | C45 | 40 MPa RC Column (40 cm x 40 cm) | Column | 40MPa | Concrete Rectangular | 400 | 400 | 1600 | 3250 | 0.52 | 1272.17 | G300E | 5200000 | 40.8 | G300E | 0 | 0
1108 | Story7 | C46 | 40 MPa RC Column (40 cm x 40 cm) | Column | 40MPa | Concrete Rectangular | 400 | 400 | 1600 | 3250 | 0.52 | 1272.17 | G300E | 5200000 | 40.8 | G300E | 0 | 0
1109 | Story7 | C47 | 40 MPa RC Column (40 cm x 40 cm) | Column | 40MPa | Concrete Rectangular | 400 | 400 | 1600 | 3250 | 0.52 | 1272.17 | G300E | 5200000 | 40.8 | G300E | 0 | 0
1110 | Story7 | C48 | 40 MPa RC Column (40 cm x 40 cm) | Column | 40MPa | Concrete Rectangular | 400 | 400 | 1600 | 3250 | 0.52 | 1272.17 | G300E | 5200000 | 40.8 | G300E | 0 | 0
1111 | Story7 | C5 | 40 MPa RC Column (40 cm x 40 cm) | Column | 40MPa | Concrete Rectangular | 400 | 400 | 1600 | 3250 | 0.52 | 1272.17 | G300E | 5200000 | 40.8 | G300E | 0 | 0
1112 | Story7 | C6 | 40 MPa RC Column (40 cm x 40 cm) | Column | 40MPa | Concrete Rectangular | 400 | 400 | 1600 | 3250 | 0.52 | 1272.17 | G300E | 5200000 | 40.8 | G300E | 0 | 0
1113 | Story7 | C7 | 40 MPa RC Column (40 cm x 40 cm) | Column | 40MPa | Concrete Rectangular | 400 | 400 | 1600 | 3250 | 0.52 | 1272.17 | G300E | 5200000 | 40.8 | G300E | 0 | 0
1114 | Story7 | C8 | 40 MPa RC Column (40 cm x 40 cm) | Column | 40MPa | Concrete Rectangular | 400 | 400 | 1600 | 3250 | 0.52 | 1272.17 | G300E | 5200000 | 40.8 | G300E | 0 | 0
1115 | Story7 | C9 | 40 MPa RC Column (40 cm x 40 cm) | Column | 40MPa | Concrete Rectangular | 400 | 400 | 1600 | 3250 | 0.52 | 1272.17 | G300E | 5200000 | 40.8 | G300E | 0 | 0
1116 | Story8 | C1 | 40 MPa RC Column (40 cm x 40 cm) | Column | 40MPa | Concrete Rectangular | 400 | 400 | 1600 | 3250 | 0.52 | 1272.17 | G300E | 5200000 | 40.8 | G300E | 0 | 0
1117 | Story8 | C10 | 40 MPa RC Column (40 cm x 40 cm) | Column | 40MPa | Concrete Rectangular | 400 | 400 | 1600 | 3250 | 0.52 | 1272.17 | G300E | 20839000 | 163.51 | G300E | 0 | 0
1118 | Story8 | C11 | 40 MPa RC Column (40 cm x 40 cm) | Column | 40MPa | Concrete Rectangular | 400 | 400 | 1600 | 3250 | 0.52 | 1272.17 | G300E | 22379500 | 175.6 | G300E | 0 | 0
1119 | Story8 | C12 | 40 MPa RC Column (40 cm x 40 cm) | Column | 40MPa | Concrete Rectangular | 400 | 400 | 1600 | 3250 | 0.52 | 1272.17 | G300E | 12296916.67 | 96.49 | G300E | 0 | 0
1120 | Story8 | C13 | 40 MPa RC Column (40 cm x 40 cm) | Column | 40MPa | Concrete Rectangular | 400 | 400 | 1600 | 3250 | 0.52 | 1272.17 | G300E | 12305583.33 | 96.55 | G300E | 0 | 0
1121 | Story8 | C14 | 40 MPa RC Column (40 cm x 40 cm) | Column | 40MPa | Concrete Rectangular | 400 | 400 | 1600 | 3250 | 0.52 | 1272.17 | G300E | 22392500 | 175.7 | G300E | 0 | 0
1122 | Story8 | C15 | 40 MPa RC Column (40 cm x 40 cm) | Column | 40MPa | Concrete Rectangular | 400 | 400 | 1600 | 3250 | 0.52 | 1272.17 | G300E | 20884500 | 163.87 | G300E | 0 | 0
1123 | Story8 | C16 | 40 MPa RC Column (40 cm x 40 cm) | Column | 40MPa | Concrete Rectangular | 400 | 400 | 1600 | 3250 | 0.52 | 1272.17 | G300E | 5200000 | 40.8 | G300E | 0 | 0
1124 | Story8 | C17 | 40 MPa RC Column (40 cm x 40 cm) | Column | 40MPa | Concrete Rectangular | 400 | 400 | 1600 | 3250 | 0.52 | 1272.17 | G300E | 5200000 | 40.8 | G300E | 0 | 0
1125 | Story8 | C18 | 40 MPa RC Column (40 cm x 40 cm) | Column | 40MPa | Concrete Rectangular | 400 | 400 | 1600 | 3250 | 0.52 | 1272.17 | G300E | 27089833.33 | 212.56 | G300E | 0 | 0
1126 | Story8 | C19 | 40 MPa RC Column (40 cm x 40 cm) | Column | 40MPa | Concrete Rectangular | 400 | 400 | 1600 | 3250 | 0.52 | 1272.17 | G300E | 20895333.33 | 163.95 | G300E | 0 | 0
1127 | Story8 | C2 | 40 MPa RC Column (40 cm x 40 cm) | Column | 40MPa | Concrete Rectangular | 400 | 400 | 1600 | 3250 | 0.52 | 1272.17 | G300E | 5200000 | 40.8 | G300E | 0 | 0
1128 | Story8 | C22 | 40 MPa RC Column (40 cm x 40 cm) | Column | 40MPa | Concrete Rectangular | 400 | 400 | 1600 | 3250 | 0.52 | 1272.17 | G300E | 20870416.67 | 163.76 | G300E | 0 | 0
1129 | Story8 | C23 | 40 MPa RC Column (40 cm x 40 cm) | Column | 40MPa | Concrete Rectangular | 400 | 400 | 1600 | 3250 | 0.52 | 1272.17 | G300E | 27110416.67 | 212.72 | G300E | 0 | 0
1130 | Story8 | C24 | 40 MPa RC Column (40 cm x 40 cm) | Column | 40MPa | Concrete Rectangular | 400 | 400 | 1600 | 3250 | 0.52 | 1272.17 | G300E | 5200000 | 40.8 | G300E | 0 | 0
1131 | Story8 | C25 | 40 MPa RC Column (40 cm x 40 cm) | Column | 40MPa | Concrete Rectangular | 400 | 400 | 1600 | 3250 | 0.52 | 1272.17 | G300E | 5200000 | 40.8 | G300E | 0 | 0
1132 | Story8 | C26 | 40 MPa RC Column (40 cm x 40 cm) | Column | 40MPa | Concrete Rectangular | 400 | 400 | 1600 | 3250 | 0.52 | 1272.17 | G300E | 27092000 | 212.57 | G300E | 0 | 0
1133 | Story8 | C27 | 40 MPa RC Column (40 cm x 40 cm) | Column | 40MPa | Concrete Rectangular | 400 | 400 | 1600 | 3250 | 0.52 | 1272.17 | G300E | 20896416.67 | 163.96 | G300E | 0 | 0
1134 | Story8 | C3 | 40 MPa RC Column (40 cm x 40 cm) | Column | 40MPa | Concrete Rectangular | 400 | 400 | 1600 | 3250 | 0.52 | 1272.17 | G300E | 5200000 | 40.8 | G300E | 0 | 0
1135 | Story8 | C30 | 40 MPa RC Column (40 cm x 40 cm) | Column | 40MPa | Concrete Rectangular | 400 | 400 | 1600 | 3250 | 0.52 | 1272.17 | G300E | 20694916.67 | 162.38 | G300E | 0 | 0
1136 | Story8 | C31 | 40 MPa RC Column (40 cm x 40 cm) | Column | 40MPa | Concrete Rectangular | 400 | 400 | 1600 | 3250 | 0.52 | 1272.17 | G300E | 27084416.67 | 212.51 | G300E | 0 | 0
1137 | Story8 | C32 | 40 MPa RC Column (40 cm x 40 cm) | Column | 40MPa | Concrete Rectangular | 400 | 400 | 1600 | 3250 | 0.52 | 1272.17 | G300E | 5200000 | 40.8 | G300E | 0 | 0
1138 | Story8 | C33 | 40 MPa RC Column (40 cm x 40 cm) | Column | 40MPa | Concrete Rectangular | 400 | 400 | 1600 | 3250 | 0.52 | 1272.17 | G300E | 5200000 | 40.8 | G300E | 0 | 0
1139 | Story8 | C34 | 40 MPa RC Column (40 cm x 40 cm) | Column | 40MPa | Concrete Rectangular | 400 | 400 | 1600 | 3250 | 0.52 | 1272.17 | G300E | 20842250 | 163.54 | G300E | 0 | 0
1140 | Story8 | C35 | 40 MPa RC Column (40 cm x 40 cm) | Column | 40MPa | Concrete Rectangular | 400 | 400 | 1600 | 3250 | 0.52 | 1272.17 | G300E | 22379500 | 175.6 | G300E | 0 | 0
1141 | Story8 | C36 | 40 MPa RC Column (40 cm x 40 cm) | Column | 40MPa | Concrete Rectangular | 400 | 400 | 1600 | 3250 | 0.52 | 1272.17 | G300E | 12270916.67 | 96.28 | G300E | 0 | 0
1142 | Story8 | C37 | 40 MPa RC Column (40 cm x 40 cm) | Column | 40MPa | Concrete Rectangular | 400 | 400 | 1600 | 3250 | 0.52 | 1272.17 | G300E | 12104083.33 | 94.97 | G300E | 0 | 0
1143 | Story8 | C38 | 40 MPa RC Column (40 cm x 40 cm) | Column | 40MPa | Concrete Rectangular | 400 | 400 | 1600 | 3250 | 0.52 | 1272.17 | G300E | 22542000 | 176.87 | G300E | 0 | 0
1144 | Story8 | C39 | 40 MPa RC Column (40 cm x 40 cm) | Column | 40MPa | Concrete Rectangular | 400 | 400 | 1600 | 3250 | 0.52 | 1272.17 | G300E | 20891000 | 163.92 | G300E | 0 | 0
1145 | Story8 | C4 | 40 MPa RC Column (40 cm x 40 cm) | Column | 40MPa | Concrete Rectangular | 400 | 400 | 1600 | 3250 | 0.52 | 1272.17 | G300E | 5200000 | 40.8 | G300E | 0 | 0
1146 | Story8 | C40 | 40 MPa RC Column (40 cm x 40 cm) | Column | 40MPa | Concrete Rectangular | 400 | 400 | 1600 | 3250 | 0.52 | 1272.17 | G300E | 5200000 | 40.8 | G300E | 0 | 0
1147 | Story8 | C41 | 40 MPa RC Column (40 cm x 40 cm) | Column | 40MPa | Concrete Rectangular | 400 | 400 | 1600 | 3250 | 0.52 | 1272.17 | G300E | 5200000 | 40.8 | G300E | 0 | 0
1148 | Story8 | C42 | 40 MPa RC Column (40 cm x 40 cm) | Column | 40MPa | Concrete Rectangular | 400 | 400 | 1600 | 3250 | 0.52 | 1272.17 | G300E | 5200000 | 40.8 | G300E | 0 | 0
1149 | Story8 | C43 | 40 MPa RC Column (40 cm x 40 cm) | Column | 40MPa | Concrete Rectangular | 400 | 400 | 1600 | 3250 | 0.52 | 1272.17 | G300E | 5200000 | 40.8 | G300E | 0 | 0
1150 | Story8 | C44 | 40 MPa RC Column (40 cm x 40 cm) | Column | 40MPa | Concrete Rectangular | 400 | 400 | 1600 | 3250 | 0.52 | 1272.17 | G300E | 5200000 | 40.8 | G300E | 0 | 0
1151 | Story8 | C45 | 40 MPa RC Column (40 cm x 40 cm) | Column | 40MPa | Concrete Rectangular | 400 | 400 | 1600 | 3250 | 0.52 | 1272.17 | G300E | 5200000 | 40.8 | G300E | 0 | 0
1152 | Story8 | C46 | 40 MPa RC Column (40 cm x 40 cm) | Column | 40MPa | Concrete Rectangular | 400 | 400 | 1600 | 3250 | 0.52 | 1272.17 | G300E | 5200000 | 40.8 | G300E | 0 | 0
1153 | Story8 | C47 | 40 MPa RC Column (40 cm x 40 cm) | Column | 40MPa | Concrete Rectangular | 400 | 400 | 1600 | 3250 | 0.52 | 1272.17 | G300E | 5200000 | 40.8 | G300E | 0 | 0
1154 | Story8 | C48 | 40 MPa RC Column (40 cm x 40 cm) | Column | 40MPa | Concrete Rectangular | 400 | 400 | 1600 | 3250 | 0.52 | 1272.17 | G300E | 5200000 | 40.8 | G300E | 0 | 0
1155 | Story8 | C5 | 40 MPa RC Column (40 cm x 40 cm) | Column | 40MPa | Concrete Rectangular | 400 | 400 | 1600 | 3250 | 0.52 | 1272.17 | G300E | 5200000 | 40.8 | G300E | 0 | 0
1156 | Story8 | C6 | 40 MPa RC Column (40 cm x 40 cm) | Column | 40MPa | Concrete Rectangular | 400 | 400 | 1600 | 3250 | 0.52 | 1272.17 | G300E | 5200000 | 40.8 | G300E | 0 | 0
1157 | Story8 | C7 | 40 MPa RC Column (40 cm x 40 cm) | Column | 40MPa | Concrete Rectangular | 400 | 400 | 1600 | 3250 | 0.52 | 1272.17 | G300E | 5200000 | 40.8 | G300E | 0 | 0
1158 | Story8 | C8 | 40 MPa RC Column (40 cm x 40 cm) | Column | 40MPa | Concrete Rectangular | 400 | 400 | 1600 | 3250 | 0.52 | 1272.17 | G300E | 5200000 | 40.8 | G300E | 0 | 0
1159 | Story8 | C9 | 40 MPa RC Column (40 cm x 40 cm) | Column | 40MPa | Concrete Rectangular | 400 | 400 | 1600 | 3250 | 0.52 | 1272.17 | G300E | 5200000 | 40.8 | G300E | 0 | 0
1160 | Story9 | C1 | 40 MPa RC Column (37.5 cm x 37.5 cm) | Column | 40MPa | Concrete Rectangular | 375 | 375 | 1406.3 | 3225 | 0.45 | 1109.52 | G300E | 4534350 | 35.58 | G300E | 0 | 0
1161 | Story9 | C10 | 40 MPa RC Column (37.5 cm x 37.5 cm) | Column | 40MPa | Concrete Rectangular | 375 | 375 | 1406.3 | 3225 | 0.45 | 1109.52 | G300E | 23832750 | 187 | G300E | 0 | 0
1162 | Story9 | C11 | 40 MPa RC Column (37.5 cm x 37.5 cm) | Column | 40MPa | Concrete Rectangular | 375 | 375 | 1406.3 | 3225 | 0.45 | 1109.52 | G300E | 25475350 | 199.89 | G300E | 0 | 0
1163 | Story9 | C12 | 40 MPa RC Column (37.5 cm x 37.5 cm) | Column | 40MPa | Concrete Rectangular | 375 | 375 | 1406.3 | 3225 | 0.45 | 1109.52 | G300E | 15402600 | 120.85 | G300E | 0 | 0
1164 | Story9 | C13 | 40 MPa RC Column (37.5 cm x 37.5 cm) | Column | 40MPa | Concrete Rectangular | 375 | 375 | 1406.3 | 3225 | 0.45 | 1109.52 | G300E | 15410125 | 120.91 | G300E | 0 | 0
1165 | Story9 | C14 | 40 MPa RC Column (37.5 cm x 37.5 cm) | Column | 40MPa | Concrete Rectangular | 375 | 375 | 1406.3 | 3225 | 0.45 | 1109.52 | G300E | 25489325 | 200 | G300E | 0 | 0
1166 | Story9 | C15 | 40 MPa RC Column (37.5 cm x 37.5 cm) | Column | 40MPa | Concrete Rectangular | 375 | 375 | 1406.3 | 3225 | 0.45 | 1109.52 | G300E | 23876825 | 187.35 | G300E | 0 | 0
1167 | Story9 | C16 | 40 MPa RC Column (37.5 cm x 37.5 cm) | Column | 40MPa | Concrete Rectangular | 375 | 375 | 1406.3 | 3225 | 0.45 | 1109.52 | G300E | 4534350 | 35.58 | G300E | 0 | 0
1168 | Story9 | C17 | 40 MPa RC Column (37.5 cm x 37.5 cm) | Column | 40MPa | Concrete Rectangular | 375 | 375 | 1406.3 | 3225 | 0.45 | 1109.52 | G300E | 4534350 | 35.58 | G300E | 0 | 0
1169 | Story9 | C18 | 40 MPa RC Column (37.5 cm x 37.5 cm) | Column | 40MPa | Concrete Rectangular | 375 | 375 | 1406.3 | 3225 | 0.45 | 1109.52 | G300E | 29838775 | 234.13 | G300E | 0 | 0
1170 | Story9 | C19 | 40 MPa RC Column (37.5 cm x 37.5 cm) | Column | 40MPa | Concrete Rectangular | 375 | 375 | 1406.3 | 3225 | 0.45 | 1109.52 | G300E | 23854250 | 187.17 | G300E | 0 | 0
1171 | Story9 | C2 | 40 MPa RC Column (37.5 cm x 37.5 cm) | Column | 40MPa | Concrete Rectangular | 375 | 375 | 1406.3 | 3225 | 0.45 | 1109.52 | G300E | 4534350 | 35.58 | G300E | 0 | 0
1172 | Story9 | C22 | 40 MPa RC Column (37.5 cm x 37.5 cm) | Column | 40MPa | Concrete Rectangular | 375 | 375 | 1406.3 | 3225 | 0.45 | 1109.52 | G300E | 23828450 | 186.97 | G300E | 0 | 0
1173 | Story9 | C23 | 40 MPa RC Column (37.5 cm x 37.5 cm) | Column | 40MPa | Concrete Rectangular | 375 | 375 | 1406.3 | 3225 | 0.45 | 1109.52 | G300E | 29858125 | 234.28 | G300E | 0 | 0
1174 | Story9 | C24 | 40 MPa RC Column (37.5 cm x 37.5 cm) | Column | 40MPa | Concrete Rectangular | 375 | 375 | 1406.3 | 3225 | 0.45 | 1109.52 | G300E | 4534350 | 35.58 | G300E | 0 | 0
1175 | Story9 | C25 | 40 MPa RC Column (37.5 cm x 37.5 cm) | Column | 40MPa | Concrete Rectangular | 375 | 375 | 1406.3 | 3225 | 0.45 | 1109.52 | G300E | 4534350 | 35.58 | G300E | 0 | 0
1176 | Story9 | C26 | 40 MPa RC Column (37.5 cm x 37.5 cm) | Column | 40MPa | Concrete Rectangular | 375 | 375 | 1406.3 | 3225 | 0.45 | 1109.52 | G300E | 29840925 | 234.14 | G300E | 0 | 0
1177 | Story9 | C27 | 40 MPa RC Column (37.5 cm x 37.5 cm) | Column | 40MPa | Concrete Rectangular | 375 | 375 | 1406.3 | 3225 | 0.45 | 1109.52 | G300E | 23854250 | 187.17 | G300E | 0 | 0
1178 | Story9 | C3 | 40 MPa RC Column (37.5 cm x 37.5 cm) | Column | 40MPa | Concrete Rectangular | 375 | 375 | 1406.3 | 3225 | 0.45 | 1109.52 | G300E | 4534350 | 35.58 | G300E | 0 | 0
1179 | Story9 | C30 | 40 MPa RC Column (37.5 cm x 37.5 cm) | Column | 40MPa | Concrete Rectangular | 375 | 375 | 1406.3 | 3225 | 0.45 | 1109.52 | G300E | 23663975 | 185.68 | G300E | 0 | 0
1180 | Story9 | C31 | 40 MPa RC Column (37.5 cm x 37.5 cm) | Column | 40MPa | Concrete Rectangular | 375 | 375 | 1406.3 | 3225 | 0.45 | 1109.52 | G300E | 29832325 | 234.08 | G300E | 0 | 0
1181 | Story9 | C32 | 40 MPa RC Column (37.5 cm x 37.5 cm) | Column | 40MPa | Concrete Rectangular | 375 | 375 | 1406.3 | 3225 | 0.45 | 1109.52 | G300E | 4534350 | 35.58 | G300E | 0 | 0
1182 | Story9 | C33 | 40 MPa RC Column (37.5 cm x 37.5 cm) | Column | 40MPa | Concrete Rectangular | 375 | 375 | 1406.3 | 3225 | 0.45 | 1109.52 | G300E | 4534350 | 35.58 | G300E | 0 | 0
1183 | Story9 | C34 | 40 MPa RC Column (37.5 cm x 37.5 cm) | Column | 40MPa | Concrete Rectangular | 375 | 375 | 1406.3 | 3225 | 0.45 | 1109.52 | G300E | 23834900 | 187.02 | G300E | 0 | 0
1184 | Story9 | C35 | 40 MPa RC Column (37.5 cm x 37.5 cm) | Column | 40MPa | Concrete Rectangular | 375 | 375 | 1406.3 | 3225 | 0.45 | 1109.52 | G300E | 25476425 | 199.9 | G300E | 0 | 0
1185 | Story9 | C36 | 40 MPa RC Column (37.5 cm x 37.5 cm) | Column | 40MPa | Concrete Rectangular | 375 | 375 | 1406.3 | 3225 | 0.45 | 1109.52 | G300E | 15377875 | 120.66 | G300E | 0 | 0
1186 | Story9 | C37 | 40 MPa RC Column (37.5 cm x 37.5 cm) | Column | 40MPa | Concrete Rectangular | 375 | 375 | 1406.3 | 3225 | 0.45 | 1109.52 | G300E | 15220925 | 119.43 | G300E | 0 | 0
1187 | Story9 | C38 | 40 MPa RC Column (37.5 cm x 37.5 cm) | Column | 40MPa | Concrete Rectangular | 375 | 375 | 1406.3 | 3225 | 0.45 | 1109.52 | G300E | 25625850 | 201.07 | G300E | 0 | 0
1188 | Story9 | C39 | 40 MPa RC Column (37.5 cm x 37.5 cm) | Column | 40MPa | Concrete Rectangular | 375 | 375 | 1406.3 | 3225 | 0.45 | 1109.52 | G300E | 23881125 | 187.38 | G300E | 0 | 0
1189 | Story9 | C4 | 40 MPa RC Column (37.5 cm x 37.5 cm) | Column | 40MPa | Concrete Rectangular | 375 | 375 | 1406.3 | 3225 | 0.45 | 1109.52 | G300E | 4534350 | 35.58 | G300E | 0 | 0
1190 | Story9 | C40 | 40 MPa RC Column (37.5 cm x 37.5 cm) | Column | 40MPa | Concrete Rectangular | 375 | 375 | 1406.3 | 3225 | 0.45 | 1109.52 | G300E | 4534350 | 35.58 | G300E | 0 | 0
1191 | Story9 | C41 | 40 MPa RC Column (37.5 cm x 37.5 cm) | Column | 40MPa | Concrete Rectangular | 375 | 375 | 1406.3 | 3225 | 0.45 | 1109.52 | G300E | 4534350 | 35.58 | G300E | 0 | 0
1192 | Story9 | C42 | 40 MPa RC Column (37.5 cm x 37.5 cm) | Column | 40MPa | Concrete Rectangular | 375 | 375 | 1406.3 | 3225 | 0.45 | 1109.52 | G300E | 4534350 | 35.58 | G300E | 0 | 0
1193 | Story9 | C43 | 40 MPa RC Column (37.5 cm x 37.5 cm) | Column | 40MPa | Concrete Rectangular | 375 | 375 | 1406.3 | 3225 | 0.45 | 1109.52 | G300E | 4534350 | 35.58 | G300E | 0 | 0
1194 | Story9 | C44 | 40 MPa RC Column (37.5 cm x 37.5 cm) | Column | 40MPa | Concrete Rectangular | 375 | 375 | 1406.3 | 3225 | 0.45 | 1109.52 | G300E | 4534350 | 35.58 | G300E | 0 | 0
1195 | Story9 | C45 | 40 MPa RC Column (37.5 cm x 37.5 cm) | Column | 40MPa | Concrete Rectangular | 375 | 375 | 1406.3 | 3225 | 0.45 | 1109.52 | G300E | 4534350 | 35.58 | G300E | 0 | 0
1196 | Story9 | C46 | 40 MPa RC Column (37.5 cm x 37.5 cm) | Column | 40MPa | Concrete Rectangular | 375 | 375 | 1406.3 | 3225 | 0.45 | 1109.52 | G300E | 4534350 | 35.58 | G300E | 0 | 0
1197 | Story9 | C47 | 40 MPa RC Column (37.5 cm x 37.5 cm) | Column | 40MPa | Concrete Rectangular | 375 | 375 | 1406.3 | 3225 | 0.45 | 1109.52 | G300E | 4534350 | 35.58 | G300E | 0 | 0
1198 | Story9 | C48 | 40 MPa RC Column (37.5 cm x 37.5 cm) | Column | 40MPa | Concrete Rectangular | 375 | 375 | 1406.3 | 3225 | 0.45 | 1109.52 | G300E | 4534350 | 35.58 | G300E | 0 | 0
1199 | Story9 | C5 | 40 MPa RC Column (37.5 cm x 37.5 cm) | Column | 40MPa | Concrete Rectangular | 375 | 375 | 1406.3 | 3225 | 0.45 | 1109.52 | G300E | 4534350 | 35.58 | G300E | 0 | 0
1200 | Story9 | C6 | 40 MPa RC Column (37.5 cm x 37.5 cm) | Column | 40MPa | Concrete Rectangular | 375 | 375 | 1406.3 | 3225 | 0.45 | 1109.52 | G300E | 4534350 | 35.58 | G300E | 0 | 0
1201 | Story9 | C7 | 40 MPa RC Column (37.5 cm x 37.5 cm) | Column | 40MPa | Concrete Rectangular | 375 | 375 | 1406.3 | 3225 | 0.45 | 1109.52 | G300E | 4534350 | 35.58 | G300E | 0 | 0
1202 | Story9 | C8 | 40 MPa RC Column (37.5 cm x 37.5 cm) | Column | 40MPa | Concrete Rectangular | 375 | 375 | 1406.3 | 3225 | 0.45 | 1109.52 | G300E | 4534350 | 35.58 | G300E | 0 | 0
1203 | Story9 | C9 | 40 MPa RC Column (37.5 cm x 37.5 cm) | Column | 40MPa | Concrete Rectangular | 375 | 375 | 1406.3 | 3225 | 0.45 | 1109.52 | G300E | 4534350 | 35.58 | G300E | 0 | 0

## Walls
| Story | Label | Section | Structural_Element_Type | Material | Width_(mm) | Depth_(mm) | Area_(cm^2) | Length_(mm) | Volume_(m^3) | Mass_(kg) | Long._Rebar_Material | Long._Rebar_Volume_(mm^3) | Long._Rebar_Mass_(kg) | Tran._Rebar_Material | Tran._Rebar_Volume_(mm^3) | Tran._Rebar_Mass_(kg)
0 | Story1 | P1 | RC Wall - 150 mm | Wall | 40MPa | 4800 | 150 | 7200 | 3500 | 2.52 | 6165.14 | G300E | 6300000 | 49.43 | G300E | 6300000 | 49.43
1 | Story1 | P2 | RC Wall - 150 mm | Wall | 40MPa | 4800 | 150 | 7200 | 3500 | 2.52 | 6165.14 | G300E | 6300000 | 49.43 | G300E | 6300000 | 49.43
2 | Story1 | P3 | RC Wall - 150 mm | Wall | 40MPa | 4800 | 150 | 7200 | 3500 | 2.52 | 6165.14 | G300E | 6300000 | 49.43 | G300E | 6300000 | 49.43
3 | Story1 | P4 | RC Wall - 150 mm | Wall | 40MPa | 4800 | 150 | 7200 | 3500 | 2.52 | 6165.14 | G300E | 6300000 | 49.43 | G300E | 6300000 | 49.43
4 | Story10 | P1 | RC Wall - 150 mm | Wall | 40MPa | 4800 | 150 | 7200 | 3500 | 2.52 | 6165.14 | G300E | 6300000 | 49.43 | G300E | 6300000 | 49.43
5 | Story10 | P2 | RC Wall - 150 mm | Wall | 40MPa | 4800 | 150 | 7200 | 3500 | 2.52 | 6165.14 | G300E | 6300000 | 49.43 | G300E | 6300000 | 49.43
6 | Story10 | P3 | RC Wall - 150 mm | Wall | 40MPa | 4800 | 150 | 7200 | 3500 | 2.52 | 6165.14 | G300E | 6300000 | 49.43 | G300E | 6300000 | 49.43
7 | Story10 | P4 | RC Wall - 150 mm | Wall | 40MPa | 4800 | 150 | 7200 | 3500 | 2.52 | 6165.14 | G300E | 6300000 | 49.43 | G300E | 6300000 | 49.43
8 | Story11 | P1 | RC Wall - 150 mm | Wall | 40MPa | 4800 | 150 | 7200 | 3500 | 2.52 | 6165.14 | G300E | 6300000 | 49.43 | G300E | 6300000 | 49.43
9 | Story11 | P2 | RC Wall - 150 mm | Wall | 40MPa | 4800 | 150 | 7200 | 3500 | 2.52 | 6165.14 | G300E | 6300000 | 49.43 | G300E | 6300000 | 49.43
10 | Story11 | P3 | RC Wall - 150 mm | Wall | 40MPa | 4800 | 150 | 7200 | 3500 | 2.52 | 6165.14 | G300E | 6300000 | 49.43 | G300E | 6300000 | 49.43
11 | Story11 | P4 | RC Wall - 150 mm | Wall | 40MPa | 4800 | 150 | 7200 | 3500 | 2.52 | 6165.14 | G300E | 6300000 | 49.43 | G300E | 6300000 | 49.43
12 | Story12 | P1 | RC Wall - 150 mm | Wall | 40MPa | 4800 | 150 | 7200 | 3500 | 2.52 | 6165.14 | G300E | 6300000 | 49.43 | G300E | 6300000 | 49.43
13 | Story12 | P2 | RC Wall - 150 mm | Wall | 40MPa | 4800 | 150 | 7200 | 3500 | 2.52 | 6165.14 | G300E | 6300000 | 49.43 | G300E | 6300000 | 49.43
14 | Story12 | P3 | RC Wall - 150 mm | Wall | 40MPa | 4800 | 150 | 7200 | 3500 | 2.52 | 6165.14 | G300E | 6300000 | 49.43 | G300E | 6300000 | 49.43
15 | Story12 | P4 | RC Wall - 150 mm | Wall | 40MPa | 4800 | 150 | 7200 | 3500 | 2.52 | 6165.14 | G300E | 6300000 | 49.43 | G300E | 6300000 | 49.43
16 | Story13 | P1 | RC Wall - 150 mm | Wall | 40MPa | 4800 | 150 | 7200 | 3500 | 2.52 | 6165.14 | G300E | 6300000 | 49.43 | G300E | 6300000 | 49.43
17 | Story13 | P2 | RC Wall - 150 mm | Wall | 40MPa | 4800 | 150 | 7200 | 3500 | 2.52 | 6165.14 | G300E | 6300000 | 49.43 | G300E | 6300000 | 49.43
18 | Story13 | P3 | RC Wall - 150 mm | Wall | 40MPa | 4800 | 150 | 7200 | 3500 | 2.52 | 6165.14 | G300E | 6300000 | 49.43 | G300E | 6300000 | 49.43
19 | Story13 | P4 | RC Wall - 150 mm | Wall | 40MPa | 4800 | 150 | 7200 | 3500 | 2.52 | 6165.14 | G300E | 6300000 | 49.43 | G300E | 6300000 | 49.43
20 | Story14 | P1 | RC Wall - 150 mm | Wall | 40MPa | 4800 | 150 | 7200 | 3500 | 2.52 | 6165.14 | G300E | 6300000 | 49.43 | G300E | 6300000 | 49.43
21 | Story14 | P2 | RC Wall - 150 mm | Wall | 40MPa | 4800 | 150 | 7200 | 3500 | 2.52 | 6165.14 | G300E | 6300000 | 49.43 | G300E | 6300000 | 49.43
22 | Story14 | P3 | RC Wall - 150 mm | Wall | 40MPa | 4800 | 150 | 7200 | 3500 | 2.52 | 6165.14 | G300E | 6300000 | 49.43 | G300E | 6300000 | 49.43
23 | Story14 | P4 | RC Wall - 150 mm | Wall | 40MPa | 4800 | 150 | 7200 | 3500 | 2.52 | 6165.14 | G300E | 6300000 | 49.43 | G300E | 6300000 | 49.43
24 | Story15 | P1 | RC Wall - 150 mm | Wall | 40MPa | 4800 | 150 | 7200 | 3500 | 2.52 | 6165.14 | G300E | 6300000 | 49.43 | G300E | 6300000 | 49.43
25 | Story15 | P2 | RC Wall - 150 mm | Wall | 40MPa | 4800 | 150 | 7200 | 3500 | 2.52 | 6165.14 | G300E | 6300000 | 49.43 | G300E | 6300000 | 49.43
26 | Story15 | P3 | RC Wall - 150 mm | Wall | 40MPa | 4800 | 150 | 7200 | 3500 | 2.52 | 6165.14 | G300E | 6300000 | 49.43 | G300E | 6300000 | 49.43
27 | Story15 | P4 | RC Wall - 150 mm | Wall | 40MPa | 4800 | 150 | 7200 | 3500 | 2.52 | 6165.14 | G300E | 6300000 | 49.43 | G300E | 6300000 | 49.43
28 | Story16 | P1 | RC Wall - 150 mm | Wall | 40MPa | 4800 | 150 | 7200 | 3500 | 2.52 | 6165.14 | G300E | 6300000 | 49.43 | G300E | 6300000 | 49.43
29 | Story16 | P2 | RC Wall - 150 mm | Wall | 40MPa | 4800 | 150 | 7200 | 3500 | 2.52 | 6165.14 | G300E | 6300000 | 49.43 | G300E | 6300000 | 49.43
30 | Story16 | P3 | RC Wall - 150 mm | Wall | 40MPa | 4800 | 150 | 7200 | 3500 | 2.52 | 6165.14 | G300E | 6300000 | 49.43 | G300E | 6300000 | 49.43
31 | Story16 | P4 | RC Wall - 150 mm | Wall | 40MPa | 4800 | 150 | 7200 | 3500 | 2.52 | 6165.14 | G300E | 6300000 | 49.43 | G300E | 6300000 | 49.43
32 | Story17 | P1 | RC Wall - 150 mm | Wall | 40MPa | 4800 | 150 | 7200 | 3500 | 2.52 | 6165.14 | G300E | 6300000 | 49.43 | G300E | 6300000 | 49.43
33 | Story17 | P2 | RC Wall - 150 mm | Wall | 40MPa | 4800 | 150 | 7200 | 3500 | 2.52 | 6165.14 | G300E | 6300000 | 49.43 | G300E | 6300000 | 49.43
34 | Story17 | P3 | RC Wall - 150 mm | Wall | 40MPa | 4800 | 150 | 7200 | 3500 | 2.52 | 6165.14 | G300E | 6300000 | 49.43 | G300E | 6300000 | 49.43
35 | Story17 | P4 | RC Wall - 150 mm | Wall | 40MPa | 4800 | 150 | 7200 | 3500 | 2.52 | 6165.14 | G300E | 6300000 | 49.43 | G300E | 6300000 | 49.43
36 | Story18 | P1 | RC Wall - 150 mm | Wall | 40MPa | 4800 | 150 | 7200 | 3500 | 2.52 | 6165.14 | G300E | 6300000 | 49.43 | G300E | 6300000 | 49.43
37 | Story18 | P2 | RC Wall - 150 mm | Wall | 40MPa | 4800 | 150 | 7200 | 3500 | 2.52 | 6165.14 | G300E | 6300000 | 49.43 | G300E | 6300000 | 49.43
38 | Story18 | P3 | RC Wall - 150 mm | Wall | 40MPa | 4800 | 150 | 7200 | 3500 | 2.52 | 6165.14 | G300E | 6300000 | 49.43 | G300E | 6300000 | 49.43
39 | Story18 | P4 | RC Wall - 150 mm | Wall | 40MPa | 4800 | 150 | 7200 | 3500 | 2.52 | 6165.14 | G300E | 6300000 | 49.43 | G300E | 6300000 | 49.43
40 | Story19 | P1 | RC Wall - 150 mm | Wall | 40MPa | 4800 | 150 | 7200 | 3500 | 2.52 | 6165.14 | G300E | 6300000 | 49.43 | G300E | 6300000 | 49.43
41 | Story19 | P2 | RC Wall - 150 mm | Wall | 40MPa | 4800 | 150 | 7200 | 3500 | 2.52 | 6165.14 | G300E | 6300000 | 49.43 | G300E | 6300000 | 49.43
42 | Story19 | P3 | RC Wall - 150 mm | Wall | 40MPa | 4800 | 150 | 7200 | 3500 | 2.52 | 6165.14 | G300E | 6300000 | 49.43 | G300E | 6300000 | 49.43
43 | Story19 | P4 | RC Wall - 150 mm | Wall | 40MPa | 4800 | 150 | 7200 | 3500 | 2.52 | 6165.14 | G300E | 6300000 | 49.43 | G300E | 6300000 | 49.43
44 | Story2 | P1 | RC Wall - 150 mm | Wall | 40MPa | 4800 | 150 | 7200 | 3500 | 2.52 | 6165.14 | G300E | 6300000 | 49.43 | G300E | 6300000 | 49.43
45 | Story2 | P2 | RC Wall - 150 mm | Wall | 40MPa | 4800 | 150 | 7200 | 3500 | 2.52 | 6165.14 | G300E | 6300000 | 49.43 | G300E | 6300000 | 49.43
46 | Story2 | P3 | RC Wall - 150 mm | Wall | 40MPa | 4800 | 150 | 7200 | 3500 | 2.52 | 6165.14 | G300E | 6300000 | 49.43 | G300E | 6300000 | 49.43
47 | Story2 | P4 | RC Wall - 150 mm | Wall | 40MPa | 4800 | 150 | 7200 | 3500 | 2.52 | 6165.14 | G300E | 6300000 | 49.43 | G300E | 6300000 | 49.43
48 | Story20 | P1 | RC Wall - 150 mm | Wall | 40MPa | 4800 | 150 | 7200 | 3500 | 2.52 | 6165.14 | G300E | 6300000 | 49.43 | G300E | 6300000 | 49.43
49 | Story20 | P2 | RC Wall - 150 mm | Wall | 40MPa | 4800 | 150 | 7200 | 3500 | 2.52 | 6165.14 | G300E | 6300000 | 49.43 | G300E | 6300000 | 49.43
50 | Story20 | P3 | RC Wall - 150 mm | Wall | 40MPa | 4800 | 150 | 7200 | 3500 | 2.52 | 6165.14 | G300E | 6300000 | 49.43 | G300E | 6300000 | 49.43
51 | Story20 | P4 | RC Wall - 150 mm | Wall | 40MPa | 4800 | 150 | 7200 | 3500 | 2.52 | 6165.14 | G300E | 6300000 | 49.43 | G300E | 6300000 | 49.43
52 | Story21 | P1 | RC Wall - 150 mm | Wall | 40MPa | 4800 | 150 | 7200 | 3500 | 2.52 | 6165.14 | G300E | 6300000 | 49.43 | G300E | 6300000 | 49.43
53 | Story21 | P2 | RC Wall - 150 mm | Wall | 40MPa | 4800 | 150 | 7200 | 3500 | 2.52 | 6165.14 | G300E | 6300000 | 49.43 | G300E | 6300000 | 49.43
54 | Story21 | P3 | RC Wall - 150 mm | Wall | 40MPa | 4800 | 150 | 7200 | 3500 | 2.52 | 6165.14 | G300E | 6300000 | 49.43 | G300E | 6300000 | 49.43
55 | Story21 | P4 | RC Wall - 150 mm | Wall | 40MPa | 4800 | 150 | 7200 | 3500 | 2.52 | 6165.14 | G300E | 6300000 | 49.43 | G300E | 6300000 | 49.43
56 | Story22 | P1 | RC Wall - 150 mm | Wall | 40MPa | 4800 | 150 | 7200 | 3500 | 2.52 | 6165.14 | G300E | 6300000 | 49.43 | G300E | 6300000 | 49.43
57 | Story22 | P2 | RC Wall - 150 mm | Wall | 40MPa | 4800 | 150 | 7200 | 3500 | 2.52 | 6165.14 | G300E | 6300000 | 49.43 | G300E | 6300000 | 49.43
58 | Story22 | P3 | RC Wall - 150 mm | Wall | 40MPa | 4800 | 150 | 7200 | 3500 | 2.52 | 6165.14 | G300E | 6300000 | 49.43 | G300E | 6300000 | 49.43
59 | Story22 | P4 | RC Wall - 150 mm | Wall | 40MPa | 4800 | 150 | 7200 | 3500 | 2.52 | 6165.14 | G300E | 6300000 | 49.43 | G300E | 6300000 | 49.43
60 | Story23 | P1 | RC Wall - 150 mm | Wall | 40MPa | 4800 | 150 | 7200 | 3500 | 2.52 | 6165.14 | G300E | 6300000 | 49.43 | G300E | 6300000 | 49.43
61 | Story23 | P2 | RC Wall - 150 mm | Wall | 40MPa | 4800 | 150 | 7200 | 3500 | 2.52 | 6165.14 | G300E | 6300000 | 49.43 | G300E | 6300000 | 49.43
62 | Story23 | P3 | RC Wall - 150 mm | Wall | 40MPa | 4800 | 150 | 7200 | 3500 | 2.52 | 6165.14 | G300E | 6300000 | 49.43 | G300E | 6300000 | 49.43
63 | Story23 | P4 | RC Wall - 150 mm | Wall | 40MPa | 4800 | 150 | 7200 | 3500 | 2.52 | 6165.14 | G300E | 6300000 | 49.43 | G300E | 6300000 | 49.43
64 | Story24 | P1 | RC Wall - 150 mm | Wall | 40MPa | 4800 | 150 | 7200 | 3500 | 2.52 | 6165.14 | G300E | 6300000 | 49.43 | G300E | 6300000 | 49.43
65 | Story24 | P2 | RC Wall - 150 mm | Wall | 40MPa | 4800 | 150 | 7200 | 3500 | 2.52 | 6165.14 | G300E | 6300000 | 49.43 | G300E | 6300000 | 49.43
66 | Story24 | P3 | RC Wall - 150 mm | Wall | 40MPa | 4800 | 150 | 7200 | 3500 | 2.52 | 6165.14 | G300E | 6300000 | 49.43 | G300E | 6300000 | 49.43
67 | Story24 | P4 | RC Wall - 150 mm | Wall | 40MPa | 4800 | 150 | 7200 | 3500 | 2.52 | 6165.14 | G300E | 6300000 | 49.43 | G300E | 6300000 | 49.43
68 | Story25 | P1 | RC Wall - 150 mm | Wall | 40MPa | 4800 | 150 | 7200 | 3500 | 2.52 | 6165.14 | G300E | 6300000 | 49.43 | G300E | 6300000 | 49.43
69 | Story25 | P2 | RC Wall - 150 mm | Wall | 40MPa | 4800 | 150 | 7200 | 3500 | 2.52 | 6165.14 | G300E | 6300000 | 49.43 | G300E | 6300000 | 49.43
70 | Story25 | P3 | RC Wall - 150 mm | Wall | 40MPa | 4800 | 150 | 7200 | 3500 | 2.52 | 6165.14 | G300E | 6300000 | 49.43 | G300E | 6300000 | 49.43
71 | Story25 | P4 | RC Wall - 150 mm | Wall | 40MPa | 4800 | 150 | 7200 | 3500 | 2.52 | 6165.14 | G300E | 6300000 | 49.43 | G300E | 6300000 | 49.43
72 | Story26 | P1 | RC Wall - 150 mm | Wall | 40MPa | 4800 | 150 | 7200 | 3500 | 2.52 | 6165.14 | G300E | 6300000 | 49.43 | G300E | 6300000 | 49.43
73 | Story26 | P2 | RC Wall - 150 mm | Wall | 40MPa | 4800 | 150 | 7200 | 3500 | 2.52 | 6165.14 | G300E | 6300000 | 49.43 | G300E | 6300000 | 49.43
74 | Story26 | P3 | RC Wall - 150 mm | Wall | 40MPa | 4800 | 150 | 7200 | 3500 | 2.52 | 6165.14 | G300E | 6300000 | 49.43 | G300E | 6300000 | 49.43
75 | Story26 | P4 | RC Wall - 150 mm | Wall | 40MPa | 4800 | 150 | 7200 | 3500 | 2.52 | 6165.14 | G300E | 6300000 | 49.43 | G300E | 6300000 | 49.43
76 | Story3 | P1 | RC Wall - 150 mm | Wall | 40MPa | 4800 | 150 | 7200 | 3500 | 2.52 | 6165.14 | G300E | 6300000 | 49.43 | G300E | 6300000 | 49.43
77 | Story3 | P2 | RC Wall - 150 mm | Wall | 40MPa | 4800 | 150 | 7200 | 3500 | 2.52 | 6165.14 | G300E | 6300000 | 49.43 | G300E | 6300000 | 49.43
78 | Story3 | P3 | RC Wall - 150 mm | Wall | 40MPa | 4800 | 150 | 7200 | 3500 | 2.52 | 6165.14 | G300E | 6300000 | 49.43 | G300E | 6300000 | 49.43
79 | Story3 | P4 | RC Wall - 150 mm | Wall | 40MPa | 4800 | 150 | 7200 | 3500 | 2.52 | 6165.14 | G300E | 6300000 | 49.43 | G300E | 6300000 | 49.43
80 | Story4 | P1 | RC Wall - 150 mm | Wall | 40MPa | 4800 | 150 | 7200 | 3500 | 2.52 | 6165.14 | G300E | 6300000 | 49.43 | G300E | 6300000 | 49.43
81 | Story4 | P2 | RC Wall - 150 mm | Wall | 40MPa | 4800 | 150 | 7200 | 3500 | 2.52 | 6165.14 | G300E | 6300000 | 49.43 | G300E | 6300000 | 49.43
82 | Story4 | P3 | RC Wall - 150 mm | Wall | 40MPa | 4800 | 150 | 7200 | 3500 | 2.52 | 6165.14 | G300E | 6300000 | 49.43 | G300E | 6300000 | 49.43
83 | Story4 | P4 | RC Wall - 150 mm | Wall | 40MPa | 4800 | 150 | 7200 | 3500 | 2.52 | 6165.14 | G300E | 6300000 | 49.43 | G300E | 6300000 | 49.43
84 | Story5 | P1 | RC Wall - 150 mm | Wall | 40MPa | 4800 | 150 | 7200 | 3500 | 2.52 | 6165.14 | G300E | 6300000 | 49.43 | G300E | 6300000 | 49.43
85 | Story5 | P2 | RC Wall - 150 mm | Wall | 40MPa | 4800 | 150 | 7200 | 3500 | 2.52 | 6165.14 | G300E | 6300000 | 49.43 | G300E | 6300000 | 49.43
86 | Story5 | P3 | RC Wall - 150 mm | Wall | 40MPa | 4800 | 150 | 7200 | 3500 | 2.52 | 6165.14 | G300E | 6300000 | 49.43 | G300E | 6300000 | 49.43
87 | Story5 | P4 | RC Wall - 150 mm | Wall | 40MPa | 4800 | 150 | 7200 | 3500 | 2.52 | 6165.14 | G300E | 6300000 | 49.43 | G300E | 6300000 | 49.43
88 | Story6 | P1 | RC Wall - 150 mm | Wall | 40MPa | 4800 | 150 | 7200 | 3500 | 2.52 | 6165.14 | G300E | 6300000 | 49.43 | G300E | 6300000 | 49.43
89 | Story6 | P2 | RC Wall - 150 mm | Wall | 40MPa | 4800 | 150 | 7200 | 3500 | 2.52 | 6165.14 | G300E | 6300000 | 49.43 | G300E | 6300000 | 49.43
90 | Story6 | P3 | RC Wall - 150 mm | Wall | 40MPa | 4800 | 150 | 7200 | 3500 | 2.52 | 6165.14 | G300E | 6300000 | 49.43 | G300E | 6300000 | 49.43
91 | Story6 | P4 | RC Wall - 150 mm | Wall | 40MPa | 4800 | 150 | 7200 | 3500 | 2.52 | 6165.14 | G300E | 6300000 | 49.43 | G300E | 6300000 | 49.43
92 | Story7 | P1 | RC Wall - 150 mm | Wall | 40MPa | 4800 | 150 | 7200 | 3500 | 2.52 | 6165.14 | G300E | 6300000 | 49.43 | G300E | 6300000 | 49.43
93 | Story7 | P2 | RC Wall - 150 mm | Wall | 40MPa | 4800 | 150 | 7200 | 3500 | 2.52 | 6165.14 | G300E | 6300000 | 49.43 | G300E | 6300000 | 49.43
94 | Story7 | P3 | RC Wall - 150 mm | Wall | 40MPa | 4800 | 150 | 7200 | 3500 | 2.52 | 6165.14 | G300E | 6300000 | 49.43 | G300E | 6300000 | 49.43
95 | Story7 | P4 | RC Wall - 150 mm | Wall | 40MPa | 4800 | 150 | 7200 | 3500 | 2.52 | 6165.14 | G300E | 6300000 | 49.43 | G300E | 6300000 | 49.43
96 | Story8 | P1 | RC Wall - 150 mm | Wall | 40MPa | 4800 | 150 | 7200 | 3500 | 2.52 | 6165.14 | G300E | 6300000 | 49.43 | G300E | 6300000 | 49.43
97 | Story8 | P2 | RC Wall - 150 mm | Wall | 40MPa | 4800 | 150 | 7200 | 3500 | 2.52 | 6165.14 | G300E | 6300000 | 49.43 | G300E | 6300000 | 49.43
98 | Story8 | P3 | RC Wall - 150 mm | Wall | 40MPa | 4800 | 150 | 7200 | 3500 | 2.52 | 6165.14 | G300E | 6300000 | 49.43 | G300E | 6300000 | 49.43
99 | Story8 | P4 | RC Wall - 150 mm | Wall | 40MPa | 4800 | 150 | 7200 | 3500 | 2.52 | 6165.14 | G300E | 6300000 | 49.43 | G300E | 6300000 | 49.43
100 | Story9 | P1 | RC Wall - 150 mm | Wall | 40MPa | 4800 | 150 | 7200 | 3500 | 2.52 | 6165.14 | G300E | 6300000 | 49.43 | G300E | 6300000 | 49.43
101 | Story9 | P2 | RC Wall - 150 mm | Wall | 40MPa | 4800 | 150 | 7200 | 3500 | 2.52 | 6165.14 | G300E | 6300000 | 49.43 | G300E | 6300000 | 49.43
102 | Story9 | P3 | RC Wall - 150 mm | Wall | 40MPa | 4800 | 150 | 7200 | 3500 | 2.52 | 6165.14 | G300E | 6300000 | 49.43 | G300E | 6300000 | 49.43
103 | Story9 | P4 | RC Wall - 150 mm | Wall | 40MPa | 4800 | 150 | 7200 | 3500 | 2.52 | 6165.14 | G300E | 6300000 | 49.43 | G300E | 6300000 | 49.43

## Slabs
| Story | Label | Section | Structural_Element_Type | Material | Length_(mm) | Width_(mm) | Depth_(mm) | Area_(cm^2) | Volume_(m^3) | Mass_(kg) | Long._Rebar_Material | Long._Rebar_Volume_(mm^3) | Long._Rebar_Mass_(kg) | Tran._Rebar_Material | Tran._Rebar_Volume_(mm^3) | Tran._Rebar_Mass_(kg)
0 | Story1 | F1 | Slab1 | Slab | 32MPa | 24000 | 33600 | 110 | 26400 | 88.7 | 217012.84 | G300E | 696017253.2 | 5461.21 | G300E | 0 | 0
1 | Story10 | F1 | Slab1 | Slab | 32MPa | 24000 | 33600 | 110 | 26400 | 88.7 | 217012.84 | G300E | 711771665.02 | 5584.82 | G300E | 0 | 0
2 | Story11 | F1 | Slab1 | Slab | 32MPa | 24000 | 33600 | 110 | 26400 | 88.7 | 217012.84 | G300E | 709990699.51 | 5570.85 | G300E | 0 | 0
3 | Story12 | F1 | Slab1 | Slab | 32MPa | 24000 | 33600 | 110 | 26400 | 88.7 | 217012.84 | G300E | 723106017.73 | 5673.76 | G300E | 0 | 0
4 | Story13 | F1 | Slab1 | Slab | 32MPa | 24000 | 33600 | 110 | 26400 | 88.7 | 217012.84 | G300E | 731207251.23 | 5737.32 | G300E | 0 | 0
5 | Story14 | F1 | Slab1 | Slab | 32MPa | 24000 | 33600 | 110 | 26400 | 88.7 | 217012.84 | G300E | 737191180.3 | 5784.28 | G300E | 0 | 0
6 | Story15 | F1 | Slab1 | Slab | 32MPa | 24000 | 33600 | 110 | 26400 | 88.7 | 217012.84 | G300E | 758136023.65 | 5948.62 | G300E | 0 | 0
7 | Story16 | F1 | Slab1 | Slab | 32MPa | 24000 | 33600 | 110 | 26400 | 88.7 | 217012.84 | G300E | 741496189.16 | 5818.05 | G300E | 0 | 0
8 | Story17 | F1 | Slab1 | Slab | 32MPa | 24000 | 33600 | 110 | 26400 | 88.7 | 217012.84 | G300E | 764048606.9 | 5995.01 | G300E | 0 | 0
9 | Story18 | F1 | Slab1 | Slab | 32MPa | 24000 | 33600 | 110 | 26400 | 88.7 | 217012.84 | G300E | 775565879.8 | 6085.38 | G300E | 0 | 0
10 | Story19 | F1 | Slab1 | Slab | 32MPa | 24000 | 33600 | 110 | 26400 | 88.7 | 217012.84 | G300E | 785574360.59 | 6163.91 | G300E | 0 | 0
11 | Story2 | F1 | Slab1 | Slab | 32MPa | 24000 | 33600 | 110 | 26400 | 88.7 | 217012.84 | G300E | 702487692.61 | 5511.98 | G300E | 0 | 0
12 | Story20 | F1 | Slab1 | Slab | 32MPa | 24000 | 33600 | 110 | 26400 | 88.7 | 217012.84 | G300E | 783351810.84 | 6146.47 | G300E | 0 | 0
13 | Story21 | F1 | Slab1 | Slab | 32MPa | 24000 | 33600 | 110 | 26400 | 88.7 | 217012.84 | G300E | 772395026.6 | 6060.5 | G300E | 0 | 0
14 | Story22 | F1 | Slab1 | Slab | 32MPa | 24000 | 33600 | 110 | 26400 | 88.7 | 217012.84 | G300E | 793624000 | 6227.07 | G300E | 0 | 0
15 | Story23 | F1 | Slab1 | Slab | 32MPa | 24000 | 33600 | 110 | 26400 | 88.7 | 217012.84 | G300E | 812511716.26 | 6375.27 | G300E | 0 | 0
16 | Story24 | F1 | Slab1 | Slab | 32MPa | 24000 | 33600 | 110 | 26400 | 88.7 | 217012.84 | G300E | 817854636.45 | 6417.19 | G300E | 0 | 0
17 | Story25 | F1 | Slab1 | Slab | 32MPa | 24000 | 33600 | 110 | 26400 | 88.7 | 217012.84 | G300E | 809025812.81 | 6347.92 | G300E | 0 | 0
18 | Story26 | F1 | Slab1 | Slab | 32MPa | 24000 | 33600 | 110 | 26400 | 88.7 | 217012.84 | G300E | 1566459176.35 | 12291.02 | G300E | 0 | 0
19 | Story3 | F1 | Slab1 | Slab | 32MPa | 24000 | 33600 | 110 | 26400 | 88.7 | 217012.84 | G300E | 700566754.68 | 5496.91 | G300E | 0 | 0
20 | Story4 | F1 | Slab1 | Slab | 32MPa | 24000 | 33600 | 110 | 26400 | 88.7 | 217012.84 | G300E | 710074837.44 | 5571.51 | G300E | 0 | 0
21 | Story5 | F1 | Slab1 | Slab | 32MPa | 24000 | 33600 | 110 | 26400 | 88.7 | 217012.84 | G300E | 711999432.51 | 5586.61 | G300E | 0 | 0
22 | Story6 | F1 | Slab1 | Slab | 32MPa | 24000 | 33600 | 110 | 26400 | 88.7 | 217012.84 | G300E | 709755050.25 | 5569 | G300E | 0 | 0
23 | Story7 | F1 | Slab1 | Slab | 32MPa | 24000 | 33600 | 110 | 26400 | 88.7 | 217012.84 | G300E | 720193852.22 | 5650.91 | G300E | 0 | 0
24 | Story8 | F1 | Slab1 | Slab | 32MPa | 24000 | 33600 | 110 | 26400 | 88.7 | 217012.84 | G300E | 732035743.84 | 5743.82 | G300E | 0 | 0
25 | Story9 | F1 | Slab1 | Slab | 32MPa | 24000 | 33600 | 110 | 26400 | 88.7 | 217012.84 | G300E | 714420721.18 | 5605.61 | G300E | 0 | 0

## Materials by Element Type
Material | Structural_Element_Type | Width_(mm) | Depth_(mm) | Area_(cm^2) | Length_(mm) | Volume_(m^3) | Mass_(kg)
32MPa | Slab | 873600 | 2860 | 686400 | 624000 | 2306.2 | 5642333.84
40MPa | Wall | 499200 | 15600 | 748800 | 364000 | 262.08 | 641174.56
| Beam | 507000 | 525300 | 1313250 | 9375500 | 609.64 | 1485718.48
| Column | 431300 | 431300 | 1700544.8 | 5292631.2 | 1331.42 | 3257767.3
G300E | Beam_Long_Rebar | 0 | 0 | 0 | 0 | 3.515 | 27580.01
| Beam_Tran_Rebar | 0 | 0 | 0 | 0 | 1.4015 | 10997.31
| Column_Long_Rebar | 0 | 0 | 0 | 0 | 64.1037 | 502981.88
| Column_Tran_Rebar | 0 | 0 | 0 | 0 | 0.00037539 | 2.96
| Slab_Long_Rebar | 0 | 0 | 0 | 0 | 20.1909 | 158425
| Slab_Tran_Rebar | 0 | 0 | 0 | 0 | 0 | 0
| Wall_Long_Rebar | 0 | 0 | 0 | 0 | 0.6552 | 5140.72
| Wall_Tran_Rebar | 0 | 0 | 0 | 0 | 0.6552 | 5140.72

## Total Embodied Flows
| Embodied_Energy_(MJ) | Embodied_Water_(L) | Embodied_GHG_(kgCO2e)
Total | 35443412.46 | 50961819.28 | 3524675.36

## Total Embodied Flows per NFA
| Embodied_Energy_(MJ) | Embodied_Water_(L) | Embodied_GHG_(kgCO2e)
Total/NFA | 1740.2065 | 2502.1318 | 173.0551

## Embodied Flows By Element Type
Structural_Element_Type | Embodied_Energy_(MJ) | Embodied_Water_(L) | Embodied_GHG_(kgCO2e)
Slab | 11626730.5 | 16934887.5 | 1292071.7
Wall | 1093473.68 | 1582411.792 | 130616.304
Beam | 3257139.58 | 4363957.476 | 384003.452
Column | 19466068.7 | 28080562.512 | 1717983.904