## Index
Data Item Description | Worksheet Hyperlink
Beams | Click here to access worksheet
Columns | Click here to access worksheet
Walls | Click here to access worksheet
Slabs | Click here to access worksheet
Materials by Element Type | Click here to access worksheet
Total Embodied Flows | Click here to access worksheet
Total Embodied Flows per NFA | Click here to access worksheet
Embodied Flows By Element Type | Click here to access worksheet
© James Helal 2021

## Beams
| Story | Label | Section | Structural_Element_Type | Material | Cross_Section_Type | Width_(mm) | Depth_(mm) | Area_(cm^2) | Length_(mm) | Volume_(m^3) | Mass_(kg) | Long._Rebar_Material | Long._Rebar_Volume_(mm^3) | Long._Rebar_Mass_(kg) | Tran._Rebar_Material | Tran._Rebar_Volume_(mm^3) | Tran._Rebar_Mass_(kg)
0 | Story1 | B1 | 40 MPa RC Beam (25 cm x 25 cm) | Beam | 40MPa | Concrete Rectangular | 250 | 250 | 625 | 4487.5 | 0.28 | 686.16 | G300E | 1318427.5 | 10.34 | G300E | 689280 | 5.41
1 | Story1 | B10 | 40 MPa RC Beam (25 cm x 25 cm) | Beam | 40MPa | Concrete Rectangular | 250 | 250 | 625 | 6887.5 | 0.43 | 1053.13 | G300E | 2385370.83 | 18.72 | G300E | 573384.38 | 4.5
2 | Story1 | B11 | 40 MPa RC Beam (25 cm x 25 cm) | Beam | 40MPa | Concrete Rectangular | 250 | 250 | 625 | 4487.5 | 0.28 | 686.16 | G300E | 1555880.36 | 12.21 | G300E | 23372.66 | 0.18
3 | Story1 | B12 | 40 MPa RC Beam (25 cm x 25 cm) | Beam | 40MPa | Concrete Rectangular | 250 | 250 | 625 | 6887.5 | 0.43 | 1053.13 | G300E | 2584064.77 | 20.28 | G300E | 729761.93 | 5.73
4 | Story1 | B13 | 40 MPa RC Beam (25 cm x 25 cm) | Beam | 40MPa | Concrete Rectangular | 250 | 250 | 625 | 4487.5 | 0.28 | 686.16 | G300E | 1347852.68 | 10.58 | G300E | 640430.36 | 5.03
5 | Story1 | B14 | 40 MPa RC Beam (25 cm x 25 cm) | Beam | 40MPa | Concrete Rectangular | 250 | 250 | 625 | 6887.5 | 0.43 | 1053.13 | G300E | 1844989.06 | 14.48 | G300E | 966235.18 | 7.58
6 | Story1 | B15 | 40 MPa RC Beam (25 cm x 25 cm) | Beam | 40MPa | Concrete Rectangular | 250 | 250 | 625 | 4487.5 | 0.28 | 686.16 | G300E | 1254705 | 9.84 | G300E | 704811.99 | 5.53
7 | Story1 | B16 | 40 MPa RC Beam (25 cm x 25 cm) | Beam | 40MPa | Concrete Rectangular | 250 | 250 | 625 | 4487.5 | 0.28 | 686.16 | G300E | 973787.5 | 7.64 | G300E | 745245.54 | 5.85
8 | Story1 | B17 | 40 MPa RC Beam (25 cm x 25 cm) | Beam | 40MPa | Concrete Rectangular | 250 | 250 | 625 | 6887.5 | 0.43 | 1053.13 | G300E | 2431913.64 | 19.08 | G300E | 625510.23 | 4.91
9 | Story1 | B18 | 40 MPa RC Beam (25 cm x 25 cm) | Beam | 40MPa | Concrete Rectangular | 250 | 250 | 625 | 4487.5 | 0.28 | 686.16 | G300E | 1460040.18 | 11.46 | G300E | 0 | 0
10 | Story1 | B19 | 40 MPa RC Beam (25 cm x 25 cm) | Beam | 40MPa | Concrete Rectangular | 250 | 250 | 625 | 6887.5 | 0.43 | 1053.13 | G300E | 2512372.16 | 19.71 | G300E | 0 | 0
11 | Story1 | B2 | 40 MPa RC Beam (25 cm x 25 cm) | Beam | 40MPa | Concrete Rectangular | 250 | 250 | 625 | 6887.5 | 0.43 | 1053.13 | G300E | 1844702.08 | 14.47 | G300E | 966235.18 | 7.58
12 | Story1 | B20 | 40 MPa RC Beam (25 cm x 25 cm) | Beam | 40MPa | Concrete Rectangular | 250 | 250 | 625 | 4487.5 | 0.28 | 686.16 | G300E | 1420293.75 | 11.14 | G300E | 0 | 0
13 | Story1 | B21 | 40 MPa RC Beam (25 cm x 25 cm) | Beam | 40MPa | Concrete Rectangular | 250 | 250 | 625 | 6887.5 | 0.43 | 1053.13 | G300E | 2419390.91 | 18.98 | G300E | 22828.15 | 0.18
14 | Story1 | B22 | 40 MPa RC Beam (25 cm x 25 cm) | Beam | 40MPa | Concrete Rectangular | 250 | 250 | 625 | 4800 | 0.3 | 733.94 | G300E | 1270080 | 9.97 | G300E | 639360 | 5.02
15 | Story1 | B23 | 40 MPa RC Beam (25 cm x 25 cm) | Beam | 40MPa | Concrete Rectangular | 250 | 250 | 625 | 6887.5 | 0.43 | 1053.13 | G300E | 2193668.75 | 17.21 | G300E | 625510.23 | 4.91
16 | Story1 | B24 | 40 MPa RC Beam (25 cm x 25 cm) | Beam | 40MPa | Concrete Rectangular | 250 | 250 | 625 | 4800 | 0.3 | 733.94 | G300E | 1422080 | 11.16 | G300E | 745920 | 5.85
17 | Story1 | B25 | 40 MPa RC Beam (25 cm x 25 cm) | Beam | 40MPa | Concrete Rectangular | 250 | 250 | 625 | 6887.5 | 0.43 | 1053.13 | G300E | 2417512.5 | 18.97 | G300E | 0 | 0
18 | Story1 | B26 | 40 MPa RC Beam (25 cm x 25 cm) | Beam | 40MPa | Concrete Rectangular | 250 | 250 | 625 | 4487.5 | 0.28 | 686.16 | G300E | 1419973.21 | 11.14 | G300E | 0 | 0
19 | Story1 | B27 | 40 MPa RC Beam (25 cm x 25 cm) | Beam | 40MPa | Concrete Rectangular | 250 | 250 | 625 | 6887.5 | 0.43 | 1053.13 | G300E | 2512372.16 | 19.71 | G300E | 0 | 0
20 | Story1 | B28 | 40 MPa RC Beam (25 cm x 25 cm) | Beam | 40MPa | Concrete Rectangular | 250 | 250 | 625 | 4487.5 | 0.28 | 686.16 | G300E | 1460040.18 | 11.46 | G300E | 0 | 0
21 | Story1 | B29 | 40 MPa RC Beam (25 cm x 25 cm) | Beam | 40MPa | Concrete Rectangular | 250 | 250 | 625 | 6887.5 | 0.43 | 1053.13 | G300E | 2432226.7 | 19.08 | G300E | 625510.23 | 4.91
22 | Story1 | B3 | 40 MPa RC Beam (25 cm x 25 cm) | Beam | 40MPa | Concrete Rectangular | 250 | 250 | 625 | 4487.5 | 0.28 | 686.16 | G300E | 1347852.68 | 10.58 | G300E | 640430.36 | 5.03
23 | Story1 | B30 | 40 MPa RC Beam (25 cm x 25 cm) | Beam | 40MPa | Concrete Rectangular | 250 | 250 | 625 | 4487.5 | 0.28 | 686.16 | G300E | 973787.5 | 7.64 | G300E | 745245.54 | 5.85
24 | Story1 | B31 | 40 MPa RC Beam (25 cm x 25 cm) | Beam | 40MPa | Concrete Rectangular | 250 | 250 | 625 | 4487.5 | 0.28 | 686.16 | G300E | 948144.64 | 7.44 | G300E | 778901.79 | 6.11
25 | Story1 | B32 | 40 MPa RC Beam (25 cm x 25 cm) | Beam | 40MPa | Concrete Rectangular | 250 | 250 | 625 | 6887.5 | 0.43 | 1053.13 | G300E | 3042709.66 | 23.87 | G300E | 68484.45 | 0.54
26 | Story1 | B33 | 40 MPa RC Beam (25 cm x 25 cm) | Beam | 40MPa | Concrete Rectangular | 250 | 250 | 625 | 4487.5 | 0.28 | 686.16 | G300E | 1446257.14 | 11.35 | G300E | 0 | 0
27 | Story1 | B34 | 40 MPa RC Beam (25 cm x 25 cm) | Beam | 40MPa | Concrete Rectangular | 250 | 250 | 625 | 6887.5 | 0.43 | 1053.13 | G300E | 2464159.66 | 19.33 | G300E | 0 | 0
28 | Story1 | B35 | 40 MPa RC Beam (25 cm x 25 cm) | Beam | 40MPa | Concrete Rectangular | 250 | 250 | 625 | 4487.5 | 0.28 | 686.16 | G300E | 1380226.79 | 10.83 | G300E | 0 | 0
29 | Story1 | B36 | 40 MPa RC Beam (25 cm x 25 cm) | Beam | 40MPa | Concrete Rectangular | 250 | 250 | 625 | 7200 | 0.45 | 1100.92 | G300E | 2746330.43 | 21.55 | G300E | 416973.91 | 3.27
30 | Story1 | B4 | 40 MPa RC Beam (25 cm x 25 cm) | Beam | 40MPa | Concrete Rectangular | 250 | 250 | 625 | 6887.5 | 0.43 | 1053.13 | G300E | 2584064.77 | 20.28 | G300E | 729761.93 | 5.73
31 | Story1 | B40 | 40 MPa RC Beam (25 cm x 25 cm) | Beam | 40MPa | Concrete Rectangular | 250 | 250 | 625 | 6887.5 | 0.43 | 1053.13 | G300E | 2620544.02 | 20.56 | G300E | 398876.09 | 3.13
32 | Story1 | B41 | 40 MPa RC Beam (25 cm x 25 cm) | Beam | 40MPa | Concrete Rectangular | 250 | 250 | 625 | 4487.5 | 0.28 | 686.16 | G300E | 1380226.79 | 10.83 | G300E | 0 | 0
33 | Story1 | B42 | 40 MPa RC Beam (25 cm x 25 cm) | Beam | 40MPa | Concrete Rectangular | 250 | 250 | 625 | 6887.5 | 0.43 | 1053.13 | G300E | 2464472.73 | 19.34 | G300E | 0 | 0
34 | Story1 | B43 | 40 MPa RC Beam (25 cm x 25 cm) | Beam | 40MPa | Concrete Rectangular | 250 | 250 | 625 | 4487.5 | 0.28 | 686.16 | G300E | 1446257.14 | 11.35 | G300E | 0 | 0
35 | Story1 | B44 | 40 MPa RC Beam (25 cm x 25 cm) | Beam | 40MPa | Concrete Rectangular | 250 | 250 | 625 | 6887.5 | 0.43 | 1053.13 | G300E | 3043648.86 | 23.88 | G300E | 68484.45 | 0.54
36 | Story1 | B45 | 40 MPa RC Beam (25 cm x 25 cm) | Beam | 40MPa | Concrete Rectangular | 250 | 250 | 625 | 4487.5 | 0.28 | 686.16 | G300E | 948144.64 | 7.44 | G300E | 778901.79 | 6.11
37 | Story1 | B46 | 40 MPa RC Beam (25 cm x 25 cm) | Beam | 40MPa | Concrete Rectangular | 250 | 250 | 625 | 4487.5 | 0.28 | 686.16 | G300E | 973787.5 | 7.64 | G300E | 745245.54 | 5.85
38 | Story1 | B47 | 40 MPa RC Beam (25 cm x 25 cm) | Beam | 40MPa | Concrete Rectangular | 250 | 250 | 625 | 6887.5 | 0.43 | 1053.13 | G300E | 3042709.66 | 23.87 | G300E | 68484.45 | 0.54
39 | Story1 | B48 | 40 MPa RC Beam (25 cm x 25 cm) | Beam | 40MPa | Concrete Rectangular | 250 | 250 | 625 | 4487.5 | 0.28 | 686.16 | G300E | 1460040.18 | 11.46 | G300E | 0 | 0
40 | Story1 | B49 | 40 MPa RC Beam (25 cm x 25 cm) | Beam | 40MPa | Concrete Rectangular | 250 | 250 | 625 | 6887.5 | 0.43 | 1053.13 | G300E | 2464472.73 | 19.34 | G300E | 0 | 0
41 | Story1 | B5 | 40 MPa RC Beam (25 cm x 25 cm) | Beam | 40MPa | Concrete Rectangular | 250 | 250 | 625 | 4487.5 | 0.28 | 686.16 | G300E | 1568381.25 | 12.31 | G300E | 23372.66 | 0.18
42 | Story1 | B50 | 40 MPa RC Beam (25 cm x 25 cm) | Beam | 40MPa | Concrete Rectangular | 250 | 250 | 625 | 4487.5 | 0.28 | 686.16 | G300E | 1420293.75 | 11.14 | G300E | 0 | 0
43 | Story1 | B51 | 40 MPa RC Beam (25 cm x 25 cm) | Beam | 40MPa | Concrete Rectangular | 250 | 250 | 625 | 7200 | 0.45 | 1100.92 | G300E | 2741634.78 | 21.51 | G300E | 416973.91 | 3.27
44 | Story1 | B52 | 40 MPa RC Beam (25 cm x 25 cm) | Beam | 40MPa | Concrete Rectangular | 250 | 250 | 625 | 4487.5 | 0.28 | 686.16 | G300E | 1330394.17 | 10.44 | G300E | 697357.5 | 5.47
45 | Story1 | B54 | 40 MPa RC Beam (25 cm x 25 cm) | Beam | 40MPa | Concrete Rectangular | 250 | 250 | 625 | 4487.5 | 0.28 | 686.16 | G300E | 1330992.5 | 10.44 | G300E | 697357.5 | 5.47
46 | Story1 | B55 | 40 MPa RC Beam (25 cm x 25 cm) | Beam | 40MPa | Concrete Rectangular | 250 | 250 | 625 | 6887.5 | 0.43 | 1053.13 | G300E | 2622939.67 | 20.58 | G300E | 398876.09 | 3.13
47 | Story1 | B56 | 40 MPa RC Beam (25 cm x 25 cm) | Beam | 40MPa | Concrete Rectangular | 250 | 250 | 625 | 4487.5 | 0.28 | 686.16 | G300E | 1420293.75 | 11.14 | G300E | 0 | 0
48 | Story1 | B57 | 40 MPa RC Beam (25 cm x 25 cm) | Beam | 40MPa | Concrete Rectangular | 250 | 250 | 625 | 6887.5 | 0.43 | 1053.13 | G300E | 2464472.73 | 19.34 | G300E | 0 | 0
49 | Story1 | B58 | 40 MPa RC Beam (25 cm x 25 cm) | Beam | 40MPa | Concrete Rectangular | 250 | 250 | 625 | 4487.5 | 0.28 | 686.16 | G300E | 1460040.18 | 11.46 | G300E | 0 | 0
50 | Story1 | B59 | 40 MPa RC Beam (25 cm x 25 cm) | Beam | 40MPa | Concrete Rectangular | 250 | 250 | 625 | 6887.5 | 0.43 | 1053.13 | G300E | 3043335.8 | 23.88 | G300E | 68484.45 | 0.54
51 | Story1 | B6 | 40 MPa RC Beam (25 cm x 25 cm) | Beam | 40MPa | Concrete Rectangular | 250 | 250 | 625 | 6887.5 | 0.43 | 1053.13 | G300E | 2397125.5 | 18.81 | G300E | 642190.5 | 5.04
52 | Story1 | B60 | 40 MPa RC Beam (25 cm x 25 cm) | Beam | 40MPa | Concrete Rectangular | 250 | 250 | 625 | 4487.5 | 0.28 | 686.16 | G300E | 974108.04 | 7.64 | G300E | 745245.54 | 5.85
53 | Story1 | B61 | 40 MPa RC Beam (25 cm x 25 cm) | Beam | 40MPa | Concrete Rectangular | 250 | 250 | 625 | 4487.5 | 0.28 | 686.16 | G300E | 1255901.67 | 9.85 | G300E | 689280 | 5.41
54 | Story1 | B62 | 40 MPa RC Beam (25 cm x 25 cm) | Beam | 40MPa | Concrete Rectangular | 250 | 250 | 625 | 6887.5 | 0.43 | 1053.13 | G300E | 2431913.64 | 19.08 | G300E | 625510.23 | 4.91
55 | Story1 | B63 | 40 MPa RC Beam (25 cm x 25 cm) | Beam | 40MPa | Concrete Rectangular | 250 | 250 | 625 | 4487.5 | 0.28 | 686.16 | G300E | 1347852.68 | 10.58 | G300E | 640430.36 | 5.03
56 | Story1 | B64 | 40 MPa RC Beam (25 cm x 25 cm) | Beam | 40MPa | Concrete Rectangular | 250 | 250 | 625 | 6887.5 | 0.43 | 1053.13 | G300E | 2512372.16 | 19.71 | G300E | 0 | 0
57 | Story1 | B65 | 40 MPa RC Beam (25 cm x 25 cm) | Beam | 40MPa | Concrete Rectangular | 250 | 250 | 625 | 4487.5 | 0.28 | 686.16 | G300E | 1555880.36 | 12.21 | G300E | 23372.66 | 0.18
58 | Story1 | B66 | 40 MPa RC Beam (25 cm x 25 cm) | Beam | 40MPa | Concrete Rectangular | 250 | 250 | 625 | 6887.5 | 0.43 | 1053.13 | G300E | 2417512.5 | 18.97 | G300E | 0 | 0
59 | Story1 | B67 | 40 MPa RC Beam (25 cm x 25 cm) | Beam | 40MPa | Concrete Rectangular | 250 | 250 | 625 | 4487.5 | 0.28 | 686.16 | G300E | 1405549.11 | 11.03 | G300E | 320215.18 | 2.51
60 | Story1 | B68 | 40 MPa RC Beam (25 cm x 25 cm) | Beam | 40MPa | Concrete Rectangular | 250 | 250 | 625 | 6887.5 | 0.43 | 1053.13 | G300E | 2197738.64 | 17.24 | G300E | 625510.23 | 4.91
61 | Story1 | B69 | 40 MPa RC Beam (25 cm x 25 cm) | Beam | 40MPa | Concrete Rectangular | 250 | 250 | 625 | 4487.5 | 0.28 | 686.16 | G300E | 1405549.11 | 11.03 | G300E | 320215.18 | 2.51
62 | Story1 | B7 | 40 MPa RC Beam (25 cm x 25 cm) | Beam | 40MPa | Concrete Rectangular | 250 | 250 | 625 | 4487.5 | 0.28 | 686.16 | G300E | 1406510.71 | 11.04 | G300E | 320215.18 | 2.51
63 | Story1 | B70 | 40 MPa RC Beam (25 cm x 25 cm) | Beam | 40MPa | Concrete Rectangular | 250 | 250 | 625 | 6887.5 | 0.43 | 1053.13 | G300E | 2417199.43 | 18.97 | G300E | 0 | 0
64 | Story1 | B71 | 40 MPa RC Beam (25 cm x 25 cm) | Beam | 40MPa | Concrete Rectangular | 250 | 250 | 625 | 4487.5 | 0.28 | 686.16 | G300E | 1555880.36 | 12.21 | G300E | 23372.66 | 0.18
65 | Story1 | B72 | 40 MPa RC Beam (25 cm x 25 cm) | Beam | 40MPa | Concrete Rectangular | 250 | 250 | 625 | 6887.5 | 0.43 | 1053.13 | G300E | 2512372.16 | 19.71 | G300E | 0 | 0
66 | Story1 | B73 | 40 MPa RC Beam (25 cm x 25 cm) | Beam | 40MPa | Concrete Rectangular | 250 | 250 | 625 | 4487.5 | 0.28 | 686.16 | G300E | 1347852.68 | 10.58 | G300E | 640430.36 | 5.03
67 | Story1 | B74 | 40 MPa RC Beam (25 cm x 25 cm) | Beam | 40MPa | Concrete Rectangular | 250 | 250 | 625 | 6887.5 | 0.43 | 1053.13 | G300E | 2432226.7 | 19.08 | G300E | 625510.23 | 4.91
68 | Story1 | B75 | 40 MPa RC Beam (25 cm x 25 cm) | Beam | 40MPa | Concrete Rectangular | 250 | 250 | 625 | 4487.5 | 0.28 | 686.16 | G300E | 1254705 | 9.84 | G300E | 704811.99 | 5.53
69 | Story1 | B76 | 40 MPa RC Beam (25 cm x 25 cm) | Beam | 40MPa | Concrete Rectangular | 250 | 250 | 625 | 6887.5 | 0.43 | 1053.13 | G300E | 1844702.08 | 14.47 | G300E | 966235.18 | 7.58
70 | Story1 | B77 | 40 MPa RC Beam (25 cm x 25 cm) | Beam | 40MPa | Concrete Rectangular | 250 | 250 | 625 | 6887.5 | 0.43 | 1053.13 | G300E | 2584064.77 | 20.28 | G300E | 729761.93 | 5.73
71 | Story1 | B78 | 40 MPa RC Beam (25 cm x 25 cm) | Beam | 40MPa | Concrete Rectangular | 250 | 250 | 625 | 6887.5 | 0.43 | 1053.13 | G300E | 2629590.1 | 20.63 | G300E | 573384.38 | 4.5
72 | Story1 | B79 | 40 MPa RC Beam (25 cm x 25 cm) | Beam | 40MPa | Concrete Rectangular | 250 | 250 | 625 | 6887.5 | 0.43 | 1053.13 | G300E | 2591578.41 | 20.33 | G300E | 625510.23 | 4.91
73 | Story1 | B8 | 40 MPa RC Beam (25 cm x 25 cm) | Beam | 40MPa | Concrete Rectangular | 250 | 250 | 625 | 6887.5 | 0.43 | 1053.13 | G300E | 2592830.68 | 20.34 | G300E | 625510.23 | 4.91
74 | Story1 | B80 | 40 MPa RC Beam (25 cm x 25 cm) | Beam | 40MPa | Concrete Rectangular | 250 | 250 | 625 | 6887.5 | 0.43 | 1053.13 | G300E | 2385083.85 | 18.71 | G300E | 573384.38 | 4.5
75 | Story1 | B81 | 40 MPa RC Beam (25 cm x 25 cm) | Beam | 40MPa | Concrete Rectangular | 250 | 250 | 625 | 6887.5 | 0.43 | 1053.13 | G300E | 2584064.77 | 20.28 | G300E | 729761.93 | 5.73
76 | Story1 | B82 | 40 MPa RC Beam (25 cm x 25 cm) | Beam | 40MPa | Concrete Rectangular | 250 | 250 | 625 | 6887.5 | 0.43 | 1053.13 | G300E | 1844989.06 | 14.48 | G300E | 966235.18 | 7.58
77 | Story1 | B9 | 40 MPa RC Beam (25 cm x 25 cm) | Beam | 40MPa | Concrete Rectangular | 250 | 250 | 625 | 4487.5 | 0.28 | 686.16 | G300E | 1404908.04 | 11.02 | G300E | 320215.18 | 2.51
78 | Story10 | B1 | 40 MPa RC Beam (27.5 cm x 25 cm) | Beam | 40MPa | Concrete Rectangular | 250 | 275 | 687.5 | 4537.5 | 0.31 | 763.19 | G300E | 1036170.54 | 8.13 | G300E | 1084138.39 | 8.51
79 | Story10 | B10 | 40 MPa RC Beam (27.5 cm x 25 cm) | Beam | 40MPa | Concrete Rectangular | 250 | 275 | 687.5 | 6937.5 | 0.48 | 1166.86 | G300E | 2157562.5 | 16.93 | G300E | 1663618.08 | 13.05
80 | Story10 | B11 | 40 MPa RC Beam (27.5 cm x 25 cm) | Beam | 40MPa | Concrete Rectangular | 250 | 275 | 687.5 | 4537.5 | 0.31 | 763.19 | G300E | 1720684.82 | 13.5 | G300E | 766392.74 | 6.01
81 | Story10 | B12 | 40 MPa RC Beam (27.5 cm x 25 cm) | Beam | 40MPa | Concrete Rectangular | 250 | 275 | 687.5 | 6937.5 | 0.48 | 1166.86 | G300E | 2913750 | 22.86 | G300E | 1397275.57 | 10.96
82 | Story10 | B13 | 40 MPa RC Beam (27.5 cm x 25 cm) | Beam | 40MPa | Concrete Rectangular | 250 | 275 | 687.5 | 4537.5 | 0.31 | 763.19 | G300E | 1385558.04 | 10.87 | G300E | 740396.35 | 5.81
83 | Story10 | B14 | 40 MPa RC Beam (27.5 cm x 25 cm) | Beam | 40MPa | Concrete Rectangular | 250 | 275 | 687.5 | 6937.5 | 0.48 | 1166.86 | G300E | 1980807.07 | 15.54 | G300E | 1619755.43 | 12.71
84 | Story10 | B15 | 40 MPa RC Beam (27.5 cm x 25 cm) | Beam | 40MPa | Concrete Rectangular | 250 | 275 | 687.5 | 4537.5 | 0.31 | 763.19 | G300E | 1036494.64 | 8.13 | G300E | 1082193.75 | 8.49
85 | Story10 | B16 | 40 MPa RC Beam (27.5 cm x 25 cm) | Beam | 40MPa | Concrete Rectangular | 250 | 275 | 687.5 | 4537.5 | 0.31 | 763.19 | G300E | 1044597.32 | 8.2 | G300E | 1266934.82 | 9.94
86 | Story10 | B17 | 40 MPa RC Beam (27.5 cm x 25 cm) | Beam | 40MPa | Concrete Rectangular | 250 | 275 | 687.5 | 6937.5 | 0.48 | 1166.86 | G300E | 3022857.95 | 23.72 | G300E | 1192186.59 | 9.35
87 | Story10 | B18 | 40 MPa RC Beam (27.5 cm x 25 cm) | Beam | 40MPa | Concrete Rectangular | 250 | 275 | 687.5 | 4537.5 | 0.31 | 763.19 | G300E | 1674013.39 | 13.13 | G300E | 740396.35 | 5.81
88 | Story10 | B19 | 40 MPa RC Beam (27.5 cm x 25 cm) | Beam | 40MPa | Concrete Rectangular | 250 | 275 | 687.5 | 6937.5 | 0.48 | 1166.86 | G300E | 3029480.11 | 23.77 | G300E | 770957.12 | 6.05
89 | Story10 | B2 | 40 MPa RC Beam (27.5 cm x 25 cm) | Beam | 40MPa | Concrete Rectangular | 250 | 275 | 687.5 | 6937.5 | 0.48 | 1166.86 | G300E | 2111714.67 | 16.57 | G300E | 1619755.43 | 12.71
90 | Story10 | B20 | 40 MPa RC Beam (27.5 cm x 25 cm) | Beam | 40MPa | Concrete Rectangular | 250 | 275 | 687.5 | 4537.5 | 0.31 | 763.19 | G300E | 1652298.21 | 12.96 | G300E | 740396.35 | 5.81
91 | Story10 | B21 | 40 MPa RC Beam (27.5 cm x 25 cm) | Beam | 40MPa | Concrete Rectangular | 250 | 275 | 687.5 | 6937.5 | 0.48 | 1166.86 | G300E | 2031426.14 | 15.94 | G300E | 1116306.82 | 8.76
92 | Story10 | B22 | 40 MPa RC Beam (27.5 cm x 25 cm) | Beam | 40MPa | Concrete Rectangular | 250 | 275 | 687.5 | 4800 | 0.33 | 807.34 | G300E | 1956160 | 15.35 | G300E | 1387906.96 | 10.89
93 | Story10 | B23 | 40 MPa RC Beam (27.5 cm x 25 cm) | Beam | 40MPa | Concrete Rectangular | 250 | 275 | 687.5 | 6937.5 | 0.48 | 1166.86 | G300E | 2192565.34 | 17.2 | G300E | 1562829.55 | 12.26
94 | Story10 | B24 | 40 MPa RC Beam (27.5 cm x 25 cm) | Beam | 40MPa | Concrete Rectangular | 250 | 275 | 687.5 | 4800 | 0.33 | 807.34 | G300E | 1924160 | 15.1 | G300E | 1297413.92 | 10.18
95 | Story10 | B25 | 40 MPa RC Beam (27.5 cm x 25 cm) | Beam | 40MPa | Concrete Rectangular | 250 | 275 | 687.5 | 6937.5 | 0.48 | 1166.86 | G300E | 2421502.84 | 19 | G300E | 1116306.82 | 8.76
96 | Story10 | B26 | 40 MPa RC Beam (27.5 cm x 25 cm) | Beam | 40MPa | Concrete Rectangular | 250 | 275 | 687.5 | 4537.5 | 0.31 | 763.19 | G300E | 1652298.21 | 12.96 | G300E | 740396.35 | 5.81
97 | Story10 | B27 | 40 MPa RC Beam (27.5 cm x 25 cm) | Beam | 40MPa | Concrete Rectangular | 250 | 275 | 687.5 | 6937.5 | 0.48 | 1166.86 | G300E | 3031056.82 | 23.78 | G300E | 770957.12 | 6.05
98 | Story10 | B28 | 40 MPa RC Beam (27.5 cm x 25 cm) | Beam | 40MPa | Concrete Rectangular | 250 | 275 | 687.5 | 4537.5 | 0.31 | 763.19 | G300E | 1674337.5 | 13.14 | G300E | 740396.35 | 5.81
99 | Story10 | B29 | 40 MPa RC Beam (27.5 cm x 25 cm) | Beam | 40MPa | Concrete Rectangular | 250 | 275 | 687.5 | 6937.5 | 0.48 | 1166.86 | G300E | 2950014.2 | 23.15 | G300E | 1192186.59 | 9.35
100 | Story10 | B3 | 40 MPa RC Beam (27.5 cm x 25 cm) | Beam | 40MPa | Concrete Rectangular | 250 | 275 | 687.5 | 4537.5 | 0.31 | 763.19 | G300E | 1386206.25 | 10.88 | G300E | 740396.35 | 5.81
101 | Story10 | B30 | 40 MPa RC Beam (27.5 cm x 25 cm) | Beam | 40MPa | Concrete Rectangular | 250 | 275 | 687.5 | 4537.5 | 0.31 | 763.19 | G300E | 1044273.21 | 8.19 | G300E | 1266934.82 | 9.94
102 | Story10 | B31 | 40 MPa RC Beam (27.5 cm x 25 cm) | Beam | 40MPa | Concrete Rectangular | 250 | 275 | 687.5 | 4537.5 | 0.31 | 763.19 | G300E | 1021909.82 | 8.02 | G300E | 921760.71 | 7.23
103 | Story10 | B32 | 40 MPa RC Beam (27.5 cm x 25 cm) | Beam | 40MPa | Concrete Rectangular | 250 | 275 | 687.5 | 6937.5 | 0.48 | 1166.86 | G300E | 3321485.8 | 26.06 | G300E | 410771.82 | 3.22
104 | Story10 | B33 | 40 MPa RC Beam (27.5 cm x 25 cm) | Beam | 40MPa | Concrete Rectangular | 250 | 275 | 687.5 | 4537.5 | 0.31 | 763.19 | G300E | 1604330.36 | 12.59 | G300E | 740396.35 | 5.81
105 | Story10 | B34 | 40 MPa RC Beam (27.5 cm x 25 cm) | Beam | 40MPa | Concrete Rectangular | 250 | 275 | 687.5 | 6937.5 | 0.48 | 1166.86 | G300E | 3105161.93 | 24.36 | G300E | 770957.12 | 6.05
106 | Story10 | B35 | 40 MPa RC Beam (27.5 cm x 25 cm) | Beam | 40MPa | Concrete Rectangular | 250 | 275 | 687.5 | 4537.5 | 0.31 | 763.19 | G300E | 1475659.82 | 11.58 | G300E | 688403.57 | 5.4
107 | Story10 | B36 | 40 MPa RC Beam (27.5 cm x 25 cm) | Beam | 40MPa | Concrete Rectangular | 250 | 275 | 687.5 | 7200 | 0.5 | 1211.01 | G300E | 3372104.35 | 26.46 | G300E | 1022465.5 | 8.02
108 | Story10 | B4 | 40 MPa RC Beam (27.5 cm x 25 cm) | Beam | 40MPa | Concrete Rectangular | 250 | 275 | 687.5 | 6937.5 | 0.48 | 1166.86 | G300E | 2914380.68 | 22.87 | G300E | 1400113.64 | 10.99
109 | Story10 | B40 | 40 MPa RC Beam (27.5 cm x 25 cm) | Beam | 40MPa | Concrete Rectangular | 250 | 275 | 687.5 | 6937.5 | 0.48 | 1166.86 | G300E | 3238605.98 | 25.41 | G300E | 985188.12 | 7.73
110 | Story10 | B41 | 40 MPa RC Beam (27.5 cm x 25 cm) | Beam | 40MPa | Concrete Rectangular | 250 | 275 | 687.5 | 4537.5 | 0.31 | 763.19 | G300E | 1475983.93 | 11.58 | G300E | 688403.57 | 5.4
111 | Story10 | B42 | 40 MPa RC Beam (27.5 cm x 25 cm) | Beam | 40MPa | Concrete Rectangular | 250 | 275 | 687.5 | 6937.5 | 0.48 | 1166.86 | G300E | 3102954.55 | 24.35 | G300E | 770957.12 | 6.05
112 | Story10 | B43 | 40 MPa RC Beam (27.5 cm x 25 cm) | Beam | 40MPa | Concrete Rectangular | 250 | 275 | 687.5 | 4537.5 | 0.31 | 763.19 | G300E | 1604006.25 | 12.59 | G300E | 740396.35 | 5.81
113 | Story10 | B44 | 40 MPa RC Beam (27.5 cm x 25 cm) | Beam | 40MPa | Concrete Rectangular | 250 | 275 | 687.5 | 6937.5 | 0.48 | 1166.86 | G300E | 3322431.82 | 26.07 | G300E | 410771.82 | 3.22
114 | Story10 | B45 | 40 MPa RC Beam (27.5 cm x 25 cm) | Beam | 40MPa | Concrete Rectangular | 250 | 275 | 687.5 | 4537.5 | 0.31 | 763.19 | G300E | 1021585.71 | 8.02 | G300E | 921760.71 | 7.23
115 | Story10 | B46 | 40 MPa RC Beam (27.5 cm x 25 cm) | Beam | 40MPa | Concrete Rectangular | 250 | 275 | 687.5 | 4537.5 | 0.31 | 763.19 | G300E | 1044597.32 | 8.2 | G300E | 1266934.82 | 9.94
116 | Story10 | B47 | 40 MPa RC Beam (27.5 cm x 25 cm) | Beam | 40MPa | Concrete Rectangular | 250 | 275 | 687.5 | 6937.5 | 0.48 | 1166.86 | G300E | 3321801.14 | 26.06 | G300E | 410771.82 | 3.22
117 | Story10 | B48 | 40 MPa RC Beam (27.5 cm x 25 cm) | Beam | 40MPa | Concrete Rectangular | 250 | 275 | 687.5 | 4537.5 | 0.31 | 763.19 | G300E | 1674013.39 | 13.13 | G300E | 740396.35 | 5.81
118 | Story10 | B49 | 40 MPa RC Beam (27.5 cm x 25 cm) | Beam | 40MPa | Concrete Rectangular | 250 | 275 | 687.5 | 6937.5 | 0.48 | 1166.86 | G300E | 3104846.59 | 24.36 | G300E | 770957.12 | 6.05
119 | Story10 | B5 | 40 MPa RC Beam (27.5 cm x 25 cm) | Beam | 40MPa | Concrete Rectangular | 250 | 275 | 687.5 | 4537.5 | 0.31 | 763.19 | G300E | 1737862.5 | 13.64 | G300E | 766392.74 | 6.01
120 | Story10 | B50 | 40 MPa RC Beam (27.5 cm x 25 cm) | Beam | 40MPa | Concrete Rectangular | 250 | 275 | 687.5 | 4537.5 | 0.31 | 763.19 | G300E | 1652622.32 | 12.97 | G300E | 740396.35 | 5.81
121 | Story10 | B51 | 40 MPa RC Beam (27.5 cm x 25 cm) | Beam | 40MPa | Concrete Rectangular | 250 | 275 | 687.5 | 7200 | 0.5 | 1211.01 | G300E | 3365530.43 | 26.41 | G300E | 1022465.5 | 8.02
122 | Story10 | B52 | 40 MPa RC Beam (27.5 cm x 25 cm) | Beam | 40MPa | Concrete Rectangular | 250 | 275 | 687.5 | 4537.5 | 0.31 | 763.19 | G300E | 1823470 | 14.31 | G300E | 1440631.6 | 11.3
123 | Story10 | B54 | 40 MPa RC Beam (27.5 cm x 25 cm) | Beam | 40MPa | Concrete Rectangular | 250 | 275 | 687.5 | 4537.5 | 0.31 | 763.19 | G300E | 1823167.5 | 14.31 | G300E | 1440631.6 | 11.3
124 | Story10 | B55 | 40 MPa RC Beam (27.5 cm x 25 cm) | Beam | 40MPa | Concrete Rectangular | 250 | 275 | 687.5 | 6937.5 | 0.48 | 1166.86 | G300E | 3242828.8 | 25.44 | G300E | 985188.12 | 7.73
125 | Story10 | B56 | 40 MPa RC Beam (27.5 cm x 25 cm) | Beam | 40MPa | Concrete Rectangular | 250 | 275 | 687.5 | 4537.5 | 0.31 | 763.19 | G300E | 1652298.21 | 12.96 | G300E | 740396.35 | 5.81
126 | Story10 | B57 | 40 MPa RC Beam (27.5 cm x 25 cm) | Beam | 40MPa | Concrete Rectangular | 250 | 275 | 687.5 | 6937.5 | 0.48 | 1166.86 | G300E | 3102323.86 | 24.34 | G300E | 770957.12 | 6.05
127 | Story10 | B58 | 40 MPa RC Beam (27.5 cm x 25 cm) | Beam | 40MPa | Concrete Rectangular | 250 | 275 | 687.5 | 4537.5 | 0.31 | 763.19 | G300E | 1674661.61 | 13.14 | G300E | 740396.35 | 5.81
128 | Story10 | B59 | 40 MPa RC Beam (27.5 cm x 25 cm) | Beam | 40MPa | Concrete Rectangular | 250 | 275 | 687.5 | 6937.5 | 0.48 | 1166.86 | G300E | 3322431.82 | 26.07 | G300E | 410771.82 | 3.22
129 | Story10 | B6 | 40 MPa RC Beam (27.5 cm x 25 cm) | Beam | 40MPa | Concrete Rectangular | 250 | 275 | 687.5 | 6937.5 | 0.48 | 1166.86 | G300E | 2382337.5 | 18.69 | G300E | 1543235.57 | 12.11
130 | Story10 | B60 | 40 MPa RC Beam (27.5 cm x 25 cm) | Beam | 40MPa | Concrete Rectangular | 250 | 275 | 687.5 | 4537.5 | 0.31 | 763.19 | G300E | 1044273.21 | 8.19 | G300E | 1266934.82 | 9.94
131 | Story10 | B61 | 40 MPa RC Beam (27.5 cm x 25 cm) | Beam | 40MPa | Concrete Rectangular | 250 | 275 | 687.5 | 4537.5 | 0.31 | 763.19 | G300E | 1036170.54 | 8.13 | G300E | 1084138.39 | 8.51
132 | Story10 | B62 | 40 MPa RC Beam (27.5 cm x 25 cm) | Beam | 40MPa | Concrete Rectangular | 250 | 275 | 687.5 | 6937.5 | 0.48 | 1166.86 | G300E | 3022857.95 | 23.72 | G300E | 1192186.59 | 9.35
133 | Story10 | B63 | 40 MPa RC Beam (27.5 cm x 25 cm) | Beam | 40MPa | Concrete Rectangular | 250 | 275 | 687.5 | 4537.5 | 0.31 | 763.19 | G300E | 1385882.14 | 10.87 | G300E | 740396.35 | 5.81
134 | Story10 | B64 | 40 MPa RC Beam (27.5 cm x 25 cm) | Beam | 40MPa | Concrete Rectangular | 250 | 275 | 687.5 | 6937.5 | 0.48 | 1166.86 | G300E | 3031687.5 | 23.79 | G300E | 770957.12 | 6.05
135 | Story10 | B65 | 40 MPa RC Beam (27.5 cm x 25 cm) | Beam | 40MPa | Concrete Rectangular | 250 | 275 | 687.5 | 4537.5 | 0.31 | 763.19 | G300E | 1721008.93 | 13.5 | G300E | 766392.74 | 6.01
136 | Story10 | B66 | 40 MPa RC Beam (27.5 cm x 25 cm) | Beam | 40MPa | Concrete Rectangular | 250 | 275 | 687.5 | 6937.5 | 0.48 | 1166.86 | G300E | 2421187.5 | 19 | G300E | 1116306.82 | 8.76
137 | Story10 | B67 | 40 MPa RC Beam (27.5 cm x 25 cm) | Beam | 40MPa | Concrete Rectangular | 250 | 275 | 687.5 | 4537.5 | 0.31 | 763.19 | G300E | 1466260.71 | 11.5 | G300E | 1262073.21 | 9.9
138 | Story10 | B68 | 40 MPa RC Beam (27.5 cm x 25 cm) | Beam | 40MPa | Concrete Rectangular | 250 | 275 | 687.5 | 6937.5 | 0.48 | 1166.86 | G300E | 2195088.07 | 17.22 | G300E | 1562829.55 | 12.26
139 | Story10 | B69 | 40 MPa RC Beam (27.5 cm x 25 cm) | Beam | 40MPa | Concrete Rectangular | 250 | 275 | 687.5 | 4537.5 | 0.31 | 763.19 | G300E | 1466260.71 | 11.5 | G300E | 1262073.21 | 9.9
140 | Story10 | B7 | 40 MPa RC Beam (27.5 cm x 25 cm) | Beam | 40MPa | Concrete Rectangular | 250 | 275 | 687.5 | 4537.5 | 0.31 | 763.19 | G300E | 1462047.32 | 11.47 | G300E | 1262073.21 | 9.9
141 | Story10 | B70 | 40 MPa RC Beam (27.5 cm x 25 cm) | Beam | 40MPa | Concrete Rectangular | 250 | 275 | 687.5 | 6937.5 | 0.48 | 1166.86 | G300E | 2421818.18 | 19 | G300E | 1116306.82 | 8.76
142 | Story10 | B71 | 40 MPa RC Beam (27.5 cm x 25 cm) | Beam | 40MPa | Concrete Rectangular | 250 | 275 | 687.5 | 4537.5 | 0.31 | 763.19 | G300E | 1720684.82 | 13.5 | G300E | 766392.74 | 6.01
143 | Story10 | B72 | 40 MPa RC Beam (27.5 cm x 25 cm) | Beam | 40MPa | Concrete Rectangular | 250 | 275 | 687.5 | 6937.5 | 0.48 | 1166.86 | G300E | 3030741.48 | 23.78 | G300E | 770957.12 | 6.05
144 | Story10 | B73 | 40 MPa RC Beam (27.5 cm x 25 cm) | Beam | 40MPa | Concrete Rectangular | 250 | 275 | 687.5 | 4537.5 | 0.31 | 763.19 | G300E | 1385558.04 | 10.87 | G300E | 740396.35 | 5.81
145 | Story10 | B74 | 40 MPa RC Beam (27.5 cm x 25 cm) | Beam | 40MPa | Concrete Rectangular | 250 | 275 | 687.5 | 6937.5 | 0.48 | 1166.86 | G300E | 2950014.2 | 23.15 | G300E | 1192186.59 | 9.35
146 | Story10 | B75 | 40 MPa RC Beam (27.5 cm x 25 cm) | Beam | 40MPa | Concrete Rectangular | 250 | 275 | 687.5 | 4537.5 | 0.31 | 763.19 | G300E | 1036494.64 | 8.13 | G300E | 1082193.75 | 8.49
147 | Story10 | B76 | 40 MPa RC Beam (27.5 cm x 25 cm) | Beam | 40MPa | Concrete Rectangular | 250 | 275 | 687.5 | 6937.5 | 0.48 | 1166.86 | G300E | 2111714.67 | 16.57 | G300E | 1619755.43 | 12.71
148 | Story10 | B77 | 40 MPa RC Beam (27.5 cm x 25 cm) | Beam | 40MPa | Concrete Rectangular | 250 | 275 | 687.5 | 6937.5 | 0.48 | 1166.86 | G300E | 2914065.34 | 22.86 | G300E | 1397275.57 | 10.96
149 | Story10 | B78 | 40 MPa RC Beam (27.5 cm x 25 cm) | Beam | 40MPa | Concrete Rectangular | 250 | 275 | 687.5 | 6937.5 | 0.48 | 1166.86 | G300E | 2294502.72 | 18 | G300E | 1664522.97 | 13.06
150 | Story10 | B79 | 40 MPa RC Beam (27.5 cm x 25 cm) | Beam | 40MPa | Concrete Rectangular | 250 | 275 | 687.5 | 6937.5 | 0.48 | 1166.86 | G300E | 2975872.16 | 23.35 | G300E | 1562829.55 | 12.26
151 | Story10 | B8 | 40 MPa RC Beam (27.5 cm x 25 cm) | Beam | 40MPa | Concrete Rectangular | 250 | 275 | 687.5 | 6937.5 | 0.48 | 1166.86 | G300E | 2977448.86 | 23.36 | G300E | 1562829.55 | 12.26
152 | Story10 | B80 | 40 MPa RC Beam (27.5 cm x 25 cm) | Beam | 40MPa | Concrete Rectangular | 250 | 275 | 687.5 | 6937.5 | 0.48 | 1166.86 | G300E | 2157562.5 | 16.93 | G300E | 1664522.97 | 13.06
153 | Story10 | B81 | 40 MPa RC Beam (27.5 cm x 25 cm) | Beam | 40MPa | Concrete Rectangular | 250 | 275 | 687.5 | 6937.5 | 0.48 | 1166.86 | G300E | 2913750 | 22.86 | G300E | 1397275.57 | 10.96
154 | Story10 | B82 | 40 MPa RC Beam (27.5 cm x 25 cm) | Beam | 40MPa | Concrete Rectangular | 250 | 275 | 687.5 | 6937.5 | 0.48 | 1166.86 | G300E | 1980807.07 | 15.54 | G300E | 1619755.43 | 12.71
155 | Story10 | B9 | 40 MPa RC Beam (27.5 cm x 25 cm) | Beam | 40MPa | Concrete Rectangular | 250 | 275 | 687.5 | 4537.5 | 0.31 | 763.19 | G300E | 1465612.5 | 11.5 | G300E | 1262073.21 | 9.9
156 | Story11 | B1 | 40 MPa RC Beam (25 cm x 25 cm) | Beam | 40MPa | Concrete Rectangular | 250 | 250 | 625 | 4550 | 0.28 | 695.72 | G300E | 1167075 | 9.16 | G300E | 873600 | 6.85
157 | Story11 | B10 | 40 MPa RC Beam (25 cm x 25 cm) | Beam | 40MPa | Concrete Rectangular | 250 | 250 | 625 | 6950 | 0.43 | 1062.69 | G300E | 3185943.18 | 25 | G300E | 804620.45 | 6.31
158 | Story11 | B11 | 40 MPa RC Beam (25 cm x 25 cm) | Beam | 40MPa | Concrete Rectangular | 250 | 250 | 625 | 4550 | 0.28 | 695.72 | G300E | 2074475 | 16.28 | G300E | 71094.56 | 0.56
159 | Story11 | B12 | 40 MPa RC Beam (25 cm x 25 cm) | Beam | 40MPa | Concrete Rectangular | 250 | 250 | 625 | 6950 | 0.43 | 1062.69 | G300E | 3008718.18 | 23.61 | G300E | 771450 | 6.05
160 | Story11 | B13 | 40 MPa RC Beam (25 cm x 25 cm) | Beam | 40MPa | Concrete Rectangular | 250 | 250 | 625 | 4550 | 0.28 | 695.72 | G300E | 1613950 | 12.66 | G300E | 76111.75 | 0.6
161 | Story11 | B14 | 40 MPa RC Beam (25 cm x 25 cm) | Beam | 40MPa | Concrete Rectangular | 250 | 250 | 625 | 6950 | 0.43 | 1062.69 | G300E | 2971125 | 23.31 | G300E | 928404.69 | 7.28
162 | Story11 | B15 | 40 MPa RC Beam (25 cm x 25 cm) | Beam | 40MPa | Concrete Rectangular | 250 | 250 | 625 | 4550 | 0.28 | 695.72 | G300E | 1166750 | 9.15 | G300E | 873600 | 6.85
163 | Story11 | B16 | 40 MPa RC Beam (25 cm x 25 cm) | Beam | 40MPa | Concrete Rectangular | 250 | 250 | 625 | 4550 | 0.28 | 695.72 | G300E | 1048125 | 8.22 | G300E | 928200 | 7.28
164 | Story11 | B17 | 40 MPa RC Beam (25 cm x 25 cm) | Beam | 40MPa | Concrete Rectangular | 250 | 250 | 625 | 6950 | 0.43 | 1062.69 | G300E | 3746997.73 | 29.4 | G300E | 595094.54 | 4.67
165 | Story11 | B18 | 40 MPa RC Beam (25 cm x 25 cm) | Beam | 40MPa | Concrete Rectangular | 250 | 250 | 625 | 4550 | 0.28 | 695.72 | G300E | 1800175 | 14.12 | G300E | 696746.38 | 5.47
166 | Story11 | B19 | 40 MPa RC Beam (25 cm x 25 cm) | Beam | 40MPa | Concrete Rectangular | 250 | 250 | 625 | 6950 | 0.43 | 1062.69 | G300E | 3289561.36 | 25.81 | G300E | 677256.97 | 5.31
167 | Story11 | B2 | 40 MPa RC Beam (25 cm x 25 cm) | Beam | 40MPa | Concrete Rectangular | 250 | 250 | 625 | 6950 | 0.43 | 1062.69 | G300E | 3532495.45 | 27.72 | G300E | 928404.69 | 7.28
168 | Story11 | B20 | 40 MPa RC Beam (25 cm x 25 cm) | Beam | 40MPa | Concrete Rectangular | 250 | 250 | 625 | 4550 | 0.28 | 695.72 | G300E | 1839500 | 14.43 | G300E | 720444.56 | 5.65
169 | Story11 | B21 | 40 MPa RC Beam (25 cm x 25 cm) | Beam | 40MPa | Concrete Rectangular | 250 | 250 | 625 | 6950 | 0.43 | 1062.69 | G300E | 2413229.55 | 18.94 | G300E | 677256.97 | 5.31
170 | Story11 | B22 | 40 MPa RC Beam (25 cm x 25 cm) | Beam | 40MPa | Concrete Rectangular | 250 | 250 | 625 | 4800 | 0.3 | 733.94 | G300E | 2157120 | 16.93 | G300E | 734027.2 | 5.76
171 | Story11 | B23 | 40 MPa RC Beam (25 cm x 25 cm) | Beam | 40MPa | Concrete Rectangular | 250 | 250 | 625 | 6950 | 0.43 | 1062.69 | G300E | 1917252.27 | 15.04 | G300E | 631186.36 | 4.95
172 | Story11 | B24 | 40 MPa RC Beam (25 cm x 25 cm) | Beam | 40MPa | Concrete Rectangular | 250 | 250 | 625 | 4800 | 0.3 | 733.94 | G300E | 1892800 | 14.85 | G300E | 816907.2 | 6.41
173 | Story11 | B25 | 40 MPa RC Beam (25 cm x 25 cm) | Beam | 40MPa | Concrete Rectangular | 250 | 250 | 625 | 6950 | 0.43 | 1062.69 | G300E | 3001452.27 | 23.55 | G300E | 654221.66 | 5.13
174 | Story11 | B26 | 40 MPa RC Beam (25 cm x 25 cm) | Beam | 40MPa | Concrete Rectangular | 250 | 250 | 625 | 4550 | 0.28 | 695.72 | G300E | 1838850 | 14.43 | G300E | 720444.56 | 5.65
175 | Story11 | B27 | 40 MPa RC Beam (25 cm x 25 cm) | Beam | 40MPa | Concrete Rectangular | 250 | 250 | 625 | 6950 | 0.43 | 1062.69 | G300E | 3290509.09 | 25.82 | G300E | 677256.97 | 5.31
176 | Story11 | B28 | 40 MPa RC Beam (25 cm x 25 cm) | Beam | 40MPa | Concrete Rectangular | 250 | 250 | 625 | 4550 | 0.28 | 695.72 | G300E | 1799850 | 14.12 | G300E | 696746.38 | 5.47
177 | Story11 | B29 | 40 MPa RC Beam (25 cm x 25 cm) | Beam | 40MPa | Concrete Rectangular | 250 | 250 | 625 | 6950 | 0.43 | 1062.69 | G300E | 3749840.91 | 29.42 | G300E | 489896.81 | 3.84
178 | Story11 | B3 | 40 MPa RC Beam (25 cm x 25 cm) | Beam | 40MPa | Concrete Rectangular | 250 | 250 | 625 | 4550 | 0.28 | 695.72 | G300E | 1614600 | 12.67 | G300E | 76157.25 | 0.6
179 | Story11 | B30 | 40 MPa RC Beam (25 cm x 25 cm) | Beam | 40MPa | Concrete Rectangular | 250 | 250 | 625 | 4550 | 0.28 | 695.72 | G300E | 1047150 | 8.22 | G300E | 928200 | 7.28
180 | Story11 | B31 | 40 MPa RC Beam (25 cm x 25 cm) | Beam | 40MPa | Concrete Rectangular | 250 | 250 | 625 | 4550 | 0.28 | 695.72 | G300E | 1027650 | 8.06 | G300E | 951600 | 7.47
181 | Story11 | B32 | 40 MPa RC Beam (25 cm x 25 cm) | Beam | 40MPa | Concrete Rectangular | 250 | 250 | 625 | 6950 | 0.43 | 1062.69 | G300E | 3935911.36 | 30.88 | G300E | 179593.53 | 1.41
182 | Story11 | B33 | 40 MPa RC Beam (25 cm x 25 cm) | Beam | 40MPa | Concrete Rectangular | 250 | 250 | 625 | 4550 | 0.28 | 695.72 | G300E | 1787500 | 14.03 | G300E | 696746.38 | 5.47
183 | Story11 | B34 | 40 MPa RC Beam (25 cm x 25 cm) | Beam | 40MPa | Concrete Rectangular | 250 | 250 | 625 | 6950 | 0.43 | 1062.69 | G300E | 3471525 | 27.24 | G300E | 512932.11 | 4.02
184 | Story11 | B35 | 40 MPa RC Beam (25 cm x 25 cm) | Beam | 40MPa | Concrete Rectangular | 250 | 250 | 625 | 4550 | 0.28 | 695.72 | G300E | 1633775 | 12.82 | G300E | 649350 | 5.1
185 | Story11 | B36 | 40 MPa RC Beam (25 cm x 25 cm) | Beam | 40MPa | Concrete Rectangular | 250 | 250 | 625 | 7200 | 0.45 | 1100.92 | G300E | 3868904.35 | 30.36 | G300E | 462626.61 | 3.63
186 | Story11 | B4 | 40 MPa RC Beam (25 cm x 25 cm) | Beam | 40MPa | Concrete Rectangular | 250 | 250 | 625 | 6950 | 0.43 | 1062.69 | G300E | 3009981.82 | 23.62 | G300E | 773345.45 | 6.07
187 | Story11 | B40 | 40 MPa RC Beam (25 cm x 25 cm) | Beam | 40MPa | Concrete Rectangular | 250 | 250 | 625 | 6950 | 0.43 | 1062.69 | G300E | 3694982.61 | 28.99 | G300E | 446563.18 | 3.5
188 | Story11 | B41 | 40 MPa RC Beam (25 cm x 25 cm) | Beam | 40MPa | Concrete Rectangular | 250 | 250 | 625 | 4550 | 0.28 | 695.72 | G300E | 1633775 | 12.82 | G300E | 649350 | 5.1
189 | Story11 | B42 | 40 MPa RC Beam (25 cm x 25 cm) | Beam | 40MPa | Concrete Rectangular | 250 | 250 | 625 | 6950 | 0.43 | 1062.69 | G300E | 3468997.73 | 27.22 | G300E | 512932.11 | 4.02
190 | Story11 | B43 | 40 MPa RC Beam (25 cm x 25 cm) | Beam | 40MPa | Concrete Rectangular | 250 | 250 | 625 | 4550 | 0.28 | 695.72 | G300E | 1787500 | 14.03 | G300E | 696746.38 | 5.47
191 | Story11 | B44 | 40 MPa RC Beam (25 cm x 25 cm) | Beam | 40MPa | Concrete Rectangular | 250 | 250 | 625 | 6950 | 0.43 | 1062.69 | G300E | 3934647.73 | 30.87 | G300E | 74391.85 | 0.58
192 | Story11 | B45 | 40 MPa RC Beam (25 cm x 25 cm) | Beam | 40MPa | Concrete Rectangular | 250 | 250 | 625 | 4550 | 0.28 | 695.72 | G300E | 1027650 | 8.06 | G300E | 951600 | 7.47
193 | Story11 | B46 | 40 MPa RC Beam (25 cm x 25 cm) | Beam | 40MPa | Concrete Rectangular | 250 | 250 | 625 | 4550 | 0.28 | 695.72 | G300E | 1048125 | 8.22 | G300E | 928200 | 7.28
194 | Story11 | B47 | 40 MPa RC Beam (25 cm x 25 cm) | Beam | 40MPa | Concrete Rectangular | 250 | 250 | 625 | 6950 | 0.43 | 1062.69 | G300E | 3936227.27 | 30.89 | G300E | 179603.01 | 1.41
195 | Story11 | B48 | 40 MPa RC Beam (25 cm x 25 cm) | Beam | 40MPa | Concrete Rectangular | 250 | 250 | 625 | 4550 | 0.28 | 695.72 | G300E | 1800175 | 14.12 | G300E | 696746.38 | 5.47
196 | Story11 | B49 | 40 MPa RC Beam (25 cm x 25 cm) | Beam | 40MPa | Concrete Rectangular | 250 | 250 | 625 | 6950 | 0.43 | 1062.69 | G300E | 3471209.09 | 27.24 | G300E | 512932.11 | 4.02
197 | Story11 | B5 | 40 MPa RC Beam (25 cm x 25 cm) | Beam | 40MPa | Concrete Rectangular | 250 | 250 | 625 | 4550 | 0.28 | 695.72 | G300E | 2096575 | 16.45 | G300E | 71094.56 | 0.56
198 | Story11 | B50 | 40 MPa RC Beam (25 cm x 25 cm) | Beam | 40MPa | Concrete Rectangular | 250 | 250 | 625 | 4550 | 0.28 | 695.72 | G300E | 1839825 | 14.44 | G300E | 720444.56 | 5.65
199 | Story11 | B51 | 40 MPa RC Beam (25 cm x 25 cm) | Beam | 40MPa | Concrete Rectangular | 250 | 250 | 625 | 7200 | 0.45 | 1100.92 | G300E | 3843547.83 | 30.16 | G300E | 462626.61 | 3.63
200 | Story11 | B52 | 40 MPa RC Beam (25 cm x 25 cm) | Beam | 40MPa | Concrete Rectangular | 250 | 250 | 625 | 4550 | 0.28 | 695.72 | G300E | 2036580 | 15.98 | G300E | 777999.95 | 6.1
201 | Story11 | B54 | 40 MPa RC Beam (25 cm x 25 cm) | Beam | 40MPa | Concrete Rectangular | 250 | 250 | 625 | 4550 | 0.28 | 695.72 | G300E | 2035670 | 15.97 | G300E | 777999.95 | 6.1
202 | Story11 | B55 | 40 MPa RC Beam (25 cm x 25 cm) | Beam | 40MPa | Concrete Rectangular | 250 | 250 | 625 | 6950 | 0.43 | 1062.69 | G300E | 3702839.13 | 29.05 | G300E | 446563.18 | 3.5
203 | Story11 | B56 | 40 MPa RC Beam (25 cm x 25 cm) | Beam | 40MPa | Concrete Rectangular | 250 | 250 | 625 | 4550 | 0.28 | 695.72 | G300E | 1839175 | 14.43 | G300E | 720444.56 | 5.65
204 | Story11 | B57 | 40 MPa RC Beam (25 cm x 25 cm) | Beam | 40MPa | Concrete Rectangular | 250 | 250 | 625 | 6950 | 0.43 | 1062.69 | G300E | 3468997.73 | 27.22 | G300E | 512932.11 | 4.02
205 | Story11 | B58 | 40 MPa RC Beam (25 cm x 25 cm) | Beam | 40MPa | Concrete Rectangular | 250 | 250 | 625 | 4550 | 0.28 | 695.72 | G300E | 1799850 | 14.12 | G300E | 696746.38 | 5.47
206 | Story11 | B59 | 40 MPa RC Beam (25 cm x 25 cm) | Beam | 40MPa | Concrete Rectangular | 250 | 250 | 625 | 6950 | 0.43 | 1062.69 | G300E | 3934647.73 | 30.87 | G300E | 74389.48 | 0.58
207 | Story11 | B6 | 40 MPa RC Beam (25 cm x 25 cm) | Beam | 40MPa | Concrete Rectangular | 250 | 250 | 625 | 6950 | 0.43 | 1062.69 | G300E | 3105491.67 | 24.37 | G300E | 718721.94 | 5.64
208 | Story11 | B60 | 40 MPa RC Beam (25 cm x 25 cm) | Beam | 40MPa | Concrete Rectangular | 250 | 250 | 625 | 4550 | 0.28 | 695.72 | G300E | 1047475 | 8.22 | G300E | 928200 | 7.28
209 | Story11 | B61 | 40 MPa RC Beam (25 cm x 25 cm) | Beam | 40MPa | Concrete Rectangular | 250 | 250 | 625 | 4550 | 0.28 | 695.72 | G300E | 1167075 | 9.16 | G300E | 873600 | 6.85
210 | Story11 | B62 | 40 MPa RC Beam (25 cm x 25 cm) | Beam | 40MPa | Concrete Rectangular | 250 | 250 | 625 | 6950 | 0.43 | 1062.69 | G300E | 3747629.55 | 29.41 | G300E | 595094.54 | 4.67
211 | Story11 | B63 | 40 MPa RC Beam (25 cm x 25 cm) | Beam | 40MPa | Concrete Rectangular | 250 | 250 | 625 | 4550 | 0.28 | 695.72 | G300E | 1614600 | 12.67 | G300E | 76145.06 | 0.6
212 | Story11 | B64 | 40 MPa RC Beam (25 cm x 25 cm) | Beam | 40MPa | Concrete Rectangular | 250 | 250 | 625 | 6950 | 0.43 | 1062.69 | G300E | 3290825 | 25.82 | G300E | 677256.97 | 5.31
213 | Story11 | B65 | 40 MPa RC Beam (25 cm x 25 cm) | Beam | 40MPa | Concrete Rectangular | 250 | 250 | 625 | 4550 | 0.28 | 695.72 | G300E | 2075125 | 16.28 | G300E | 71094.56 | 0.56
214 | Story11 | B66 | 40 MPa RC Beam (25 cm x 25 cm) | Beam | 40MPa | Concrete Rectangular | 250 | 250 | 625 | 6950 | 0.43 | 1062.69 | G300E | 3001452.27 | 23.55 | G300E | 654221.66 | 5.13
215 | Story11 | B67 | 40 MPa RC Beam (25 cm x 25 cm) | Beam | 40MPa | Concrete Rectangular | 250 | 250 | 625 | 4550 | 0.28 | 695.72 | G300E | 1947725 | 15.28 | G300E | 720444.56 | 5.65
216 | Story11 | B68 | 40 MPa RC Beam (25 cm x 25 cm) | Beam | 40MPa | Concrete Rectangular | 250 | 250 | 625 | 6950 | 0.43 | 1062.69 | G300E | 1920095.45 | 15.07 | G300E | 631186.36 | 4.95
217 | Story11 | B69 | 40 MPa RC Beam (25 cm x 25 cm) | Beam | 40MPa | Concrete Rectangular | 250 | 250 | 625 | 4550 | 0.28 | 695.72 | G300E | 1947400 | 15.28 | G300E | 720444.56 | 5.65
218 | Story11 | B7 | 40 MPa RC Beam (25 cm x 25 cm) | Beam | 40MPa | Concrete Rectangular | 250 | 250 | 625 | 4550 | 0.28 | 695.72 | G300E | 1949350 | 15.3 | G300E | 696746.38 | 5.47
219 | Story11 | B70 | 40 MPa RC Beam (25 cm x 25 cm) | Beam | 40MPa | Concrete Rectangular | 250 | 250 | 625 | 6950 | 0.43 | 1062.69 | G300E | 3002400 | 23.56 | G300E | 654221.66 | 5.13
220 | Story11 | B71 | 40 MPa RC Beam (25 cm x 25 cm) | Beam | 40MPa | Concrete Rectangular | 250 | 250 | 625 | 4550 | 0.28 | 695.72 | G300E | 2074475 | 16.28 | G300E | 71094.56 | 0.56
221 | Story11 | B72 | 40 MPa RC Beam (25 cm x 25 cm) | Beam | 40MPa | Concrete Rectangular | 250 | 250 | 625 | 6950 | 0.43 | 1062.69 | G300E | 3290193.18 | 25.82 | G300E | 677256.97 | 5.31
222 | Story11 | B73 | 40 MPa RC Beam (25 cm x 25 cm) | Beam | 40MPa | Concrete Rectangular | 250 | 250 | 625 | 4550 | 0.28 | 695.72 | G300E | 1613950 | 12.66 | G300E | 76112.56 | 0.6
223 | Story11 | B74 | 40 MPa RC Beam (25 cm x 25 cm) | Beam | 40MPa | Concrete Rectangular | 250 | 250 | 625 | 6950 | 0.43 | 1062.69 | G300E | 3749840.91 | 29.42 | G300E | 489896.81 | 3.84
224 | Story11 | B75 | 40 MPa RC Beam (25 cm x 25 cm) | Beam | 40MPa | Concrete Rectangular | 250 | 250 | 625 | 4550 | 0.28 | 695.72 | G300E | 1166750 | 9.15 | G300E | 873600 | 6.85
225 | Story11 | B76 | 40 MPa RC Beam (25 cm x 25 cm) | Beam | 40MPa | Concrete Rectangular | 250 | 250 | 625 | 6950 | 0.43 | 1062.69 | G300E | 3532811.36 | 27.72 | G300E | 928404.69 | 7.28
226 | Story11 | B77 | 40 MPa RC Beam (25 cm x 25 cm) | Beam | 40MPa | Concrete Rectangular | 250 | 250 | 625 | 6950 | 0.43 | 1062.69 | G300E | 3008402.27 | 23.61 | G300E | 771450 | 6.05
227 | Story11 | B78 | 40 MPa RC Beam (25 cm x 25 cm) | Beam | 40MPa | Concrete Rectangular | 250 | 250 | 625 | 6950 | 0.43 | 1062.69 | G300E | 3185943.18 | 25 | G300E | 700370.45 | 5.5
228 | Story11 | B79 | 40 MPa RC Beam (25 cm x 25 cm) | Beam | 40MPa | Concrete Rectangular | 250 | 250 | 625 | 6950 | 0.43 | 1062.69 | G300E | 1577018.18 | 12.37 | G300E | 1556168.18 | 12.21
229 | Story11 | B8 | 40 MPa RC Beam (25 cm x 25 cm) | Beam | 40MPa | Concrete Rectangular | 250 | 250 | 625 | 6950 | 0.43 | 1062.69 | G300E | 1577018.18 | 12.37 | G300E | 1556168.18 | 12.21
230 | Story11 | B80 | 40 MPa RC Beam (25 cm x 25 cm) | Beam | 40MPa | Concrete Rectangular | 250 | 250 | 625 | 6950 | 0.43 | 1062.69 | G300E | 3185943.18 | 25 | G300E | 804620.45 | 6.31
231 | Story11 | B81 | 40 MPa RC Beam (25 cm x 25 cm) | Beam | 40MPa | Concrete Rectangular | 250 | 250 | 625 | 6950 | 0.43 | 1062.69 | G300E | 3008402.27 | 23.61 | G300E | 771450 | 6.05
232 | Story11 | B82 | 40 MPa RC Beam (25 cm x 25 cm) | Beam | 40MPa | Concrete Rectangular | 250 | 250 | 625 | 6950 | 0.43 | 1062.69 | G300E | 2971125 | 23.31 | G300E | 928404.69 | 7.28
233 | Story11 | B9 | 40 MPa RC Beam (25 cm x 25 cm) | Beam | 40MPa | Concrete Rectangular | 250 | 250 | 625 | 4550 | 0.28 | 695.72 | G300E | 1945775 | 15.27 | G300E | 696746.38 | 5.47
234 | Story12 | B1 | 40 MPa RC Beam (25 cm x 25 cm) | Beam | 40MPa | Concrete Rectangular | 250 | 250 | 625 | 4550 | 0.28 | 695.72 | G300E | 1152775 | 9.05 | G300E | 740025 | 5.81
235 | Story12 | B10 | 40 MPa RC Beam (25 cm x 25 cm) | Beam | 40MPa | Concrete Rectangular | 250 | 250 | 625 | 6950 | 0.43 | 1062.69 | G300E | 2311932.61 | 18.14 | G300E | 1100190.29 | 8.63
236 | Story12 | B11 | 40 MPa RC Beam (25 cm x 25 cm) | Beam | 40MPa | Concrete Rectangular | 250 | 250 | 625 | 4550 | 0.28 | 695.72 | G300E | 1576575 | 12.37 | G300E | 505540.75 | 3.97
237 | Story12 | B12 | 40 MPa RC Beam (25 cm x 25 cm) | Beam | 40MPa | Concrete Rectangular | 250 | 250 | 625 | 6950 | 0.43 | 1062.69 | G300E | 3262393.18 | 25.6 | G300E | 792589.85 | 6.22
238 | Story12 | B13 | 40 MPa RC Beam (25 cm x 25 cm) | Beam | 40MPa | Concrete Rectangular | 250 | 250 | 625 | 4550 | 0.28 | 695.72 | G300E | 1442025 | 11.31 | G300E | 696746.38 | 5.47
239 | Story12 | B14 | 40 MPa RC Beam (25 cm x 25 cm) | Beam | 40MPa | Concrete Rectangular | 250 | 250 | 625 | 6950 | 0.43 | 1062.69 | G300E | 2249684.78 | 17.65 | G300E | 1580671.74 | 12.4
240 | Story12 | B15 | 40 MPa RC Beam (25 cm x 25 cm) | Beam | 40MPa | Concrete Rectangular | 250 | 250 | 625 | 4550 | 0.28 | 695.72 | G300E | 1153425 | 9.05 | G300E | 739050 | 5.8
241 | Story12 | B16 | 40 MPa RC Beam (25 cm x 25 cm) | Beam | 40MPa | Concrete Rectangular | 250 | 250 | 625 | 4550 | 0.28 | 695.72 | G300E | 1051700 | 8.25 | G300E | 932100 | 7.31
242 | Story12 | B17 | 40 MPa RC Beam (25 cm x 25 cm) | Beam | 40MPa | Concrete Rectangular | 250 | 250 | 625 | 6950 | 0.43 | 1062.69 | G300E | 3392863.64 | 26.62 | G300E | 701460.34 | 5.5
243 | Story12 | B18 | 40 MPa RC Beam (25 cm x 25 cm) | Beam | 40MPa | Concrete Rectangular | 250 | 250 | 625 | 4550 | 0.28 | 695.72 | G300E | 1886950 | 14.81 | G300E | 696746.38 | 5.47
244 | Story12 | B19 | 40 MPa RC Beam (25 cm x 25 cm) | Beam | 40MPa | Concrete Rectangular | 250 | 250 | 625 | 6950 | 0.43 | 1062.69 | G300E | 3352427.27 | 26.3 | G300E | 723327.57 | 5.68
245 | Story12 | B2 | 40 MPa RC Beam (25 cm x 25 cm) | Beam | 40MPa | Concrete Rectangular | 250 | 250 | 625 | 6950 | 0.43 | 1062.69 | G300E | 2348193.48 | 18.42 | G300E | 1583089.13 | 12.42
246 | Story12 | B20 | 40 MPa RC Beam (25 cm x 25 cm) | Beam | 40MPa | Concrete Rectangular | 250 | 250 | 625 | 4550 | 0.28 | 695.72 | G300E | 1854450 | 14.55 | G300E | 720444.56 | 5.65
247 | Story12 | B21 | 40 MPa RC Beam (25 cm x 25 cm) | Beam | 40MPa | Concrete Rectangular | 250 | 250 | 625 | 6950 | 0.43 | 1062.69 | G300E | 2174086.36 | 17.06 | G300E | 338628.48 | 2.66
248 | Story12 | B22 | 40 MPa RC Beam (25 cm x 25 cm) | Beam | 40MPa | Concrete Rectangular | 250 | 250 | 625 | 4800 | 0.3 | 733.94 | G300E | 2188480 | 17.17 | G300E | 735947.2 | 5.77
249 | Story12 | B23 | 40 MPa RC Beam (25 cm x 25 cm) | Beam | 40MPa | Concrete Rectangular | 250 | 250 | 625 | 6950 | 0.43 | 1062.69 | G300E | 2274861.36 | 17.85 | G300E | 631186.36 | 4.95
250 | Story12 | B24 | 40 MPa RC Beam (25 cm x 25 cm) | Beam | 40MPa | Concrete Rectangular | 250 | 250 | 625 | 4800 | 0.3 | 733.94 | G300E | 1872960 | 14.7 | G300E | 818187.2 | 6.42
251 | Story12 | B25 | 40 MPa RC Beam (25 cm x 25 cm) | Beam | 40MPa | Concrete Rectangular | 250 | 250 | 625 | 6950 | 0.43 | 1062.69 | G300E | 2643843.18 | 20.74 | G300E | 338628.48 | 2.66
252 | Story12 | B26 | 40 MPa RC Beam (25 cm x 25 cm) | Beam | 40MPa | Concrete Rectangular | 250 | 250 | 625 | 4550 | 0.28 | 695.72 | G300E | 1853150 | 14.54 | G300E | 720444.56 | 5.65
253 | Story12 | B27 | 40 MPa RC Beam (25 cm x 25 cm) | Beam | 40MPa | Concrete Rectangular | 250 | 250 | 625 | 6950 | 0.43 | 1062.69 | G300E | 3353375 | 26.31 | G300E | 723327.57 | 5.68
254 | Story12 | B28 | 40 MPa RC Beam (25 cm x 25 cm) | Beam | 40MPa | Concrete Rectangular | 250 | 250 | 625 | 4550 | 0.28 | 695.72 | G300E | 1886300 | 14.8 | G300E | 696746.38 | 5.47
255 | Story12 | B29 | 40 MPa RC Beam (25 cm x 25 cm) | Beam | 40MPa | Concrete Rectangular | 250 | 250 | 625 | 6950 | 0.43 | 1062.69 | G300E | 3391600 | 26.61 | G300E | 701422.43 | 5.5
256 | Story12 | B3 | 40 MPa RC Beam (25 cm x 25 cm) | Beam | 40MPa | Concrete Rectangular | 250 | 250 | 625 | 4550 | 0.28 | 695.72 | G300E | 1442350 | 11.32 | G300E | 696746.38 | 5.47
257 | Story12 | B30 | 40 MPa RC Beam (25 cm x 25 cm) | Beam | 40MPa | Concrete Rectangular | 250 | 250 | 625 | 4550 | 0.28 | 695.72 | G300E | 1051700 | 8.25 | G300E | 932100 | 7.31
258 | Story12 | B31 | 40 MPa RC Beam (25 cm x 25 cm) | Beam | 40MPa | Concrete Rectangular | 250 | 250 | 625 | 4550 | 0.28 | 695.72 | G300E | 1047150 | 8.22 | G300E | 939900 | 7.37
259 | Story12 | B32 | 40 MPa RC Beam (25 cm x 25 cm) | Beam | 40MPa | Concrete Rectangular | 250 | 250 | 625 | 6950 | 0.43 | 1062.69 | G300E | 3853143.18 | 30.23 | G300E | 387753.93 | 3.04
260 | Story12 | B33 | 40 MPa RC Beam (25 cm x 25 cm) | Beam | 40MPa | Concrete Rectangular | 250 | 250 | 625 | 4550 | 0.28 | 695.72 | G300E | 1795300 | 14.09 | G300E | 696746.38 | 5.47
261 | Story12 | B34 | 40 MPa RC Beam (25 cm x 25 cm) | Beam | 40MPa | Concrete Rectangular | 250 | 250 | 625 | 6950 | 0.43 | 1062.69 | G300E | 3545763.64 | 27.82 | G300E | 512932.11 | 4.02
262 | Story12 | B35 | 40 MPa RC Beam (25 cm x 25 cm) | Beam | 40MPa | Concrete Rectangular | 250 | 250 | 625 | 4550 | 0.28 | 695.72 | G300E | 1624675 | 12.75 | G300E | 649350 | 5.1
263 | Story12 | B36 | 40 MPa RC Beam (25 cm x 25 cm) | Beam | 40MPa | Concrete Rectangular | 250 | 250 | 625 | 7200 | 0.45 | 1100.92 | G300E | 3996939.13 | 31.36 | G300E | 462626.61 | 3.63
264 | Story12 | B4 | 40 MPa RC Beam (25 cm x 25 cm) | Beam | 40MPa | Concrete Rectangular | 250 | 250 | 625 | 6950 | 0.43 | 1062.69 | G300E | 3262709.09 | 25.6 | G300E | 796380.76 | 6.25
265 | Story12 | B40 | 40 MPa RC Beam (25 cm x 25 cm) | Beam | 40MPa | Concrete Rectangular | 250 | 250 | 625 | 6950 | 0.43 | 1062.69 | G300E | 3809506.52 | 29.89 | G300E | 446563.18 | 3.5
266 | Story12 | B41 | 40 MPa RC Beam (25 cm x 25 cm) | Beam | 40MPa | Concrete Rectangular | 250 | 250 | 625 | 4550 | 0.28 | 695.72 | G300E | 1625325 | 12.75 | G300E | 649350 | 5.1
267 | Story12 | B42 | 40 MPa RC Beam (25 cm x 25 cm) | Beam | 40MPa | Concrete Rectangular | 250 | 250 | 625 | 6950 | 0.43 | 1062.69 | G300E | 3542604.55 | 27.8 | G300E | 407734.39 | 3.2
268 | Story12 | B43 | 40 MPa RC Beam (25 cm x 25 cm) | Beam | 40MPa | Concrete Rectangular | 250 | 250 | 625 | 4550 | 0.28 | 695.72 | G300E | 1795300 | 14.09 | G300E | 696746.38 | 5.47
269 | Story12 | B44 | 40 MPa RC Beam (25 cm x 25 cm) | Beam | 40MPa | Concrete Rectangular | 250 | 250 | 625 | 6950 | 0.43 | 1062.69 | G300E | 3853459.09 | 30.24 | G300E | 177467.46 | 1.39
270 | Story12 | B45 | 40 MPa RC Beam (25 cm x 25 cm) | Beam | 40MPa | Concrete Rectangular | 250 | 250 | 625 | 4550 | 0.28 | 695.72 | G300E | 1047150 | 8.22 | G300E | 939900 | 7.37
271 | Story12 | B46 | 40 MPa RC Beam (25 cm x 25 cm) | Beam | 40MPa | Concrete Rectangular | 250 | 250 | 625 | 4550 | 0.28 | 695.72 | G300E | 1051700 | 8.25 | G300E | 932100 | 7.31
272 | Story12 | B47 | 40 MPa RC Beam (25 cm x 25 cm) | Beam | 40MPa | Concrete Rectangular | 250 | 250 | 625 | 6950 | 0.43 | 1062.69 | G300E | 3853143.18 | 30.23 | G300E | 387758.66 | 3.04
273 | Story12 | B48 | 40 MPa RC Beam (25 cm x 25 cm) | Beam | 40MPa | Concrete Rectangular | 250 | 250 | 625 | 4550 | 0.28 | 695.72 | G300E | 1886950 | 14.81 | G300E | 696746.38 | 5.47
274 | Story12 | B49 | 40 MPa RC Beam (25 cm x 25 cm) | Beam | 40MPa | Concrete Rectangular | 250 | 250 | 625 | 6950 | 0.43 | 1062.69 | G300E | 3544815.91 | 27.81 | G300E | 512932.11 | 4.02
275 | Story12 | B5 | 40 MPa RC Beam (25 cm x 25 cm) | Beam | 40MPa | Concrete Rectangular | 250 | 250 | 625 | 4550 | 0.28 | 695.72 | G300E | 1585025 | 12.44 | G300E | 507356.69 | 3.98
276 | Story12 | B50 | 40 MPa RC Beam (25 cm x 25 cm) | Beam | 40MPa | Concrete Rectangular | 250 | 250 | 625 | 4550 | 0.28 | 695.72 | G300E | 1854450 | 14.55 | G300E | 720444.56 | 5.65
277 | Story12 | B51 | 40 MPa RC Beam (25 cm x 25 cm) | Beam | 40MPa | Concrete Rectangular | 250 | 250 | 625 | 7200 | 0.45 | 1100.92 | G300E | 3974713.04 | 31.19 | G300E | 462626.61 | 3.63
278 | Story12 | B52 | 40 MPa RC Beam (25 cm x 25 cm) | Beam | 40MPa | Concrete Rectangular | 250 | 250 | 625 | 4550 | 0.28 | 695.72 | G300E | 2003820 | 15.72 | G300E | 780426.62 | 6.12
279 | Story12 | B54 | 40 MPa RC Beam (25 cm x 25 cm) | Beam | 40MPa | Concrete Rectangular | 250 | 250 | 625 | 4550 | 0.28 | 695.72 | G300E | 2002000 | 15.71 | G300E | 779213.28 | 6.11
280 | Story12 | B55 | 40 MPa RC Beam (25 cm x 25 cm) | Beam | 40MPa | Concrete Rectangular | 250 | 250 | 625 | 6950 | 0.43 | 1062.69 | G300E | 3824313.04 | 30.01 | G300E | 446563.18 | 3.5
281 | Story12 | B56 | 40 MPa RC Beam (25 cm x 25 cm) | Beam | 40MPa | Concrete Rectangular | 250 | 250 | 625 | 4550 | 0.28 | 695.72 | G300E | 1854125 | 14.55 | G300E | 720444.56 | 5.65
282 | Story12 | B57 | 40 MPa RC Beam (25 cm x 25 cm) | Beam | 40MPa | Concrete Rectangular | 250 | 250 | 625 | 6950 | 0.43 | 1062.69 | G300E | 3542604.55 | 27.8 | G300E | 407734.39 | 3.2
283 | Story12 | B58 | 40 MPa RC Beam (25 cm x 25 cm) | Beam | 40MPa | Concrete Rectangular | 250 | 250 | 625 | 4550 | 0.28 | 695.72 | G300E | 1886950 | 14.81 | G300E | 696746.38 | 5.47
284 | Story12 | B59 | 40 MPa RC Beam (25 cm x 25 cm) | Beam | 40MPa | Concrete Rectangular | 250 | 250 | 625 | 6950 | 0.43 | 1062.69 | G300E | 3853459.09 | 30.24 | G300E | 177465.09 | 1.39
285 | Story12 | B6 | 40 MPa RC Beam (25 cm x 25 cm) | Beam | 40MPa | Concrete Rectangular | 250 | 250 | 625 | 6950 | 0.43 | 1062.69 | G300E | 2429998 | 19.07 | G300E | 1194151.08 | 9.37
286 | Story12 | B60 | 40 MPa RC Beam (25 cm x 25 cm) | Beam | 40MPa | Concrete Rectangular | 250 | 250 | 625 | 4550 | 0.28 | 695.72 | G300E | 1051700 | 8.25 | G300E | 932100 | 7.31
287 | Story12 | B61 | 40 MPa RC Beam (25 cm x 25 cm) | Beam | 40MPa | Concrete Rectangular | 250 | 250 | 625 | 4550 | 0.28 | 695.72 | G300E | 1152775 | 9.05 | G300E | 740025 | 5.81
288 | Story12 | B62 | 40 MPa RC Beam (25 cm x 25 cm) | Beam | 40MPa | Concrete Rectangular | 250 | 250 | 625 | 6950 | 0.43 | 1062.69 | G300E | 3392863.64 | 26.62 | G300E | 701461.13 | 5.5
289 | Story12 | B63 | 40 MPa RC Beam (25 cm x 25 cm) | Beam | 40MPa | Concrete Rectangular | 250 | 250 | 625 | 4550 | 0.28 | 695.72 | G300E | 1442350 | 11.32 | G300E | 696746.38 | 5.47
290 | Story12 | B64 | 40 MPa RC Beam (25 cm x 25 cm) | Beam | 40MPa | Concrete Rectangular | 250 | 250 | 625 | 6950 | 0.43 | 1062.69 | G300E | 3354322.73 | 26.32 | G300E | 723327.57 | 5.68
291 | Story12 | B65 | 40 MPa RC Beam (25 cm x 25 cm) | Beam | 40MPa | Concrete Rectangular | 250 | 250 | 625 | 4550 | 0.28 | 695.72 | G300E | 1577550 | 12.38 | G300E | 505583.81 | 3.97
292 | Story12 | B66 | 40 MPa RC Beam (25 cm x 25 cm) | Beam | 40MPa | Concrete Rectangular | 250 | 250 | 625 | 6950 | 0.43 | 1062.69 | G300E | 2643843.18 | 20.74 | G300E | 338628.48 | 2.66
293 | Story12 | B67 | 40 MPa RC Beam (25 cm x 25 cm) | Beam | 40MPa | Concrete Rectangular | 250 | 250 | 625 | 4550 | 0.28 | 695.72 | G300E | 1676025 | 13.15 | G300E | 324675 | 2.55
294 | Story12 | B68 | 40 MPa RC Beam (25 cm x 25 cm) | Beam | 40MPa | Concrete Rectangular | 250 | 250 | 625 | 6950 | 0.43 | 1062.69 | G300E | 2277072.73 | 17.87 | G300E | 631186.36 | 4.95
295 | Story12 | B69 | 40 MPa RC Beam (25 cm x 25 cm) | Beam | 40MPa | Concrete Rectangular | 250 | 250 | 625 | 4550 | 0.28 | 695.72 | G300E | 1675050 | 13.14 | G300E | 324675 | 2.55
296 | Story12 | B7 | 40 MPa RC Beam (25 cm x 25 cm) | Beam | 40MPa | Concrete Rectangular | 250 | 250 | 625 | 4550 | 0.28 | 695.72 | G300E | 1672125 | 13.12 | G300E | 348373.19 | 2.73
297 | Story12 | B70 | 40 MPa RC Beam (25 cm x 25 cm) | Beam | 40MPa | Concrete Rectangular | 250 | 250 | 625 | 6950 | 0.43 | 1062.69 | G300E | 2644790.91 | 20.75 | G300E | 338628.48 | 2.66
298 | Story12 | B71 | 40 MPa RC Beam (25 cm x 25 cm) | Beam | 40MPa | Concrete Rectangular | 250 | 250 | 625 | 4550 | 0.28 | 695.72 | G300E | 1576575 | 12.37 | G300E | 505540.75 | 3.97
299 | Story12 | B72 | 40 MPa RC Beam (25 cm x 25 cm) | Beam | 40MPa | Concrete Rectangular | 250 | 250 | 625 | 6950 | 0.43 | 1062.69 | G300E | 3353375 | 26.31 | G300E | 723327.57 | 5.68
300 | Story12 | B73 | 40 MPa RC Beam (25 cm x 25 cm) | Beam | 40MPa | Concrete Rectangular | 250 | 250 | 625 | 4550 | 0.28 | 695.72 | G300E | 1442025 | 11.31 | G300E | 696746.38 | 5.47
301 | Story12 | B74 | 40 MPa RC Beam (25 cm x 25 cm) | Beam | 40MPa | Concrete Rectangular | 250 | 250 | 625 | 6950 | 0.43 | 1062.69 | G300E | 3391600 | 26.61 | G300E | 701424.01 | 5.5
302 | Story12 | B75 | 40 MPa RC Beam (25 cm x 25 cm) | Beam | 40MPa | Concrete Rectangular | 250 | 250 | 625 | 4550 | 0.28 | 695.72 | G300E | 1153100 | 9.05 | G300E | 739050 | 5.8
303 | Story12 | B76 | 40 MPa RC Beam (25 cm x 25 cm) | Beam | 40MPa | Concrete Rectangular | 250 | 250 | 625 | 6950 | 0.43 | 1062.69 | G300E | 2347891.3 | 18.42 | G300E | 1583089.13 | 12.42
304 | Story12 | B77 | 40 MPa RC Beam (25 cm x 25 cm) | Beam | 40MPa | Concrete Rectangular | 250 | 250 | 625 | 6950 | 0.43 | 1062.69 | G300E | 3262709.09 | 25.6 | G300E | 792589.85 | 6.22
305 | Story12 | B78 | 40 MPa RC Beam (25 cm x 25 cm) | Beam | 40MPa | Concrete Rectangular | 250 | 250 | 625 | 6950 | 0.43 | 1062.69 | G300E | 2513180.43 | 19.72 | G300E | 1079667.39 | 8.47
306 | Story12 | B79 | 40 MPa RC Beam (25 cm x 25 cm) | Beam | 40MPa | Concrete Rectangular | 250 | 250 | 625 | 6950 | 0.43 | 1062.69 | G300E | 3312306.82 | 25.99 | G300E | 631186.36 | 4.95
307 | Story12 | B8 | 40 MPa RC Beam (25 cm x 25 cm) | Beam | 40MPa | Concrete Rectangular | 250 | 250 | 625 | 6950 | 0.43 | 1062.69 | G300E | 3314518.18 | 26.01 | G300E | 654221.66 | 5.13
308 | Story12 | B80 | 40 MPa RC Beam (25 cm x 25 cm) | Beam | 40MPa | Concrete Rectangular | 250 | 250 | 625 | 6950 | 0.43 | 1062.69 | G300E | 2311932.61 | 18.14 | G300E | 1100190.29 | 8.63
309 | Story12 | B81 | 40 MPa RC Beam (25 cm x 25 cm) | Beam | 40MPa | Concrete Rectangular | 250 | 250 | 625 | 6950 | 0.43 | 1062.69 | G300E | 3262077.27 | 25.6 | G300E | 792589.85 | 6.22
310 | Story12 | B82 | 40 MPa RC Beam (25 cm x 25 cm) | Beam | 40MPa | Concrete Rectangular | 250 | 250 | 625 | 6950 | 0.43 | 1062.69 | G300E | 2249684.78 | 17.65 | G300E | 1580671.74 | 12.4
311 | Story12 | B9 | 40 MPa RC Beam (25 cm x 25 cm) | Beam | 40MPa | Concrete Rectangular | 250 | 250 | 625 | 4550 | 0.28 | 695.72 | G300E | 1674400 | 13.14 | G300E | 324675 | 2.55
312 | Story13 | B1 | 40 MPa RC Beam (32.5 cm x 25 cm) | Beam | 40MPa | Concrete Rectangular | 250 | 325 | 812.5 | 4575 | 0.37 | 909.4 | G300E | 1175121.43 | 9.22 | G300E | 1566857.93 | 12.29
313 | Story13 | B10 | 40 MPa RC Beam (32.5 cm x 25 cm) | Beam | 40MPa | Concrete Rectangular | 250 | 325 | 812.5 | 6975 | 0.57 | 1386.47 | G300E | 2986209.78 | 23.43 | G300E | 1132354.1 | 8.88
314 | Story13 | B11 | 40 MPa RC Beam (32.5 cm x 25 cm) | Beam | 40MPa | Concrete Rectangular | 250 | 325 | 812.5 | 4575 | 0.37 | 909.4 | G300E | 1437530.36 | 11.28 | G300E | 483112.89 | 3.79
315 | Story13 | B12 | 40 MPa RC Beam (32.5 cm x 25 cm) | Beam | 40MPa | Concrete Rectangular | 250 | 325 | 812.5 | 6975 | 0.57 | 1386.47 | G300E | 2027298.91 | 15.91 | G300E | 2485148.98 | 19.5
316 | Story13 | B13 | 40 MPa RC Beam (32.5 cm x 25 cm) | Beam | 40MPa | Concrete Rectangular | 250 | 325 | 812.5 | 4575 | 0.37 | 909.4 | G300E | 1443085.71 | 11.32 | G300E | 1913780.75 | 15.02
317 | Story13 | B14 | 40 MPa RC Beam (32.5 cm x 25 cm) | Beam | 40MPa | Concrete Rectangular | 250 | 325 | 812.5 | 6975 | 0.57 | 1386.47 | G300E | 3246228.41 | 25.47 | G300E | 1880822.07 | 14.76
318 | Story13 | B15 | 40 MPa RC Beam (32.5 cm x 25 cm) | Beam | 40MPa | Concrete Rectangular | 250 | 325 | 812.5 | 4575 | 0.37 | 909.4 | G300E | 1175121.43 | 9.22 | G300E | 1567838.28 | 12.3
319 | Story13 | B16 | 40 MPa RC Beam (32.5 cm x 25 cm) | Beam | 40MPa | Concrete Rectangular | 250 | 325 | 812.5 | 4575 | 0.37 | 909.4 | G300E | 1163683.93 | 9.13 | G300E | 1497388.02 | 11.75
320 | Story13 | B17 | 40 MPa RC Beam (32.5 cm x 25 cm) | Beam | 40MPa | Concrete Rectangular | 250 | 325 | 812.5 | 6975 | 0.57 | 1386.47 | G300E | 3225303.41 | 25.31 | G300E | 1315978.48 | 10.33
321 | Story13 | B18 | 40 MPa RC Beam (32.5 cm x 25 cm) | Beam | 40MPa | Concrete Rectangular | 250 | 325 | 812.5 | 4575 | 0.37 | 909.4 | G300E | 1600269.64 | 12.56 | G300E | 966225.78 | 7.58
322 | Story13 | B19 | 40 MPa RC Beam (32.5 cm x 25 cm) | Beam | 40MPa | Concrete Rectangular | 250 | 325 | 812.5 | 6975 | 0.57 | 1386.47 | G300E | 2581067.05 | 20.25 | G300E | 1946898.94 | 15.28
323 | Story13 | B2 | 40 MPa RC Beam (32.5 cm x 25 cm) | Beam | 40MPa | Concrete Rectangular | 250 | 325 | 812.5 | 6975 | 0.57 | 1386.47 | G300E | 3247496.59 | 25.48 | G300E | 1880822.07 | 14.76
324 | Story13 | B20 | 40 MPa RC Beam (32.5 cm x 25 cm) | Beam | 40MPa | Concrete Rectangular | 250 | 325 | 812.5 | 4575 | 0.37 | 909.4 | G300E | 1679678.57 | 13.18 | G300E | 966225.78 | 7.58
325 | Story13 | B21 | 40 MPa RC Beam (32.5 cm x 25 cm) | Beam | 40MPa | Concrete Rectangular | 250 | 325 | 812.5 | 6975 | 0.57 | 1386.47 | G300E | 2086793.18 | 16.37 | G300E | 2577819.39 | 20.23
326 | Story13 | B22 | 40 MPa RC Beam (32.5 cm x 25 cm) | Beam | 40MPa | Concrete Rectangular | 250 | 325 | 812.5 | 4800 | 0.39 | 954.13 | G300E | 2108800 | 16.55 | G300E | 1650614.72 | 12.95
327 | Story13 | B23 | 40 MPa RC Beam (32.5 cm x 25 cm) | Beam | 40MPa | Concrete Rectangular | 250 | 325 | 812.5 | 6975 | 0.57 | 1386.47 | G300E | 2233268.18 | 17.52 | G300E | 1946898.94 | 15.28
328 | Story13 | B24 | 40 MPa RC Beam (32.5 cm x 25 cm) | Beam | 40MPa | Concrete Rectangular | 250 | 325 | 812.5 | 4800 | 0.39 | 954.13 | G300E | 1952960 | 15.32 | G300E | 1522294.72 | 11.94
329 | Story13 | B25 | 40 MPa RC Beam (32.5 cm x 25 cm) | Beam | 40MPa | Concrete Rectangular | 250 | 325 | 812.5 | 6975 | 0.57 | 1386.47 | G300E | 2520511.36 | 19.78 | G300E | 2325451.21 | 18.25
330 | Story13 | B26 | 40 MPa RC Beam (32.5 cm x 25 cm) | Beam | 40MPa | Concrete Rectangular | 250 | 325 | 812.5 | 4575 | 0.37 | 909.4 | G300E | 1679351.79 | 13.18 | G300E | 966225.78 | 7.58
331 | Story13 | B27 | 40 MPa RC Beam (32.5 cm x 25 cm) | Beam | 40MPa | Concrete Rectangular | 250 | 325 | 812.5 | 6975 | 0.57 | 1386.47 | G300E | 2584237.5 | 20.28 | G300E | 1946898.94 | 15.28
332 | Story13 | B28 | 40 MPa RC Beam (32.5 cm x 25 cm) | Beam | 40MPa | Concrete Rectangular | 250 | 325 | 812.5 | 4575 | 0.37 | 909.4 | G300E | 1600923.21 | 12.56 | G300E | 966225.78 | 7.58
333 | Story13 | B29 | 40 MPa RC Beam (32.5 cm x 25 cm) | Beam | 40MPa | Concrete Rectangular | 250 | 325 | 812.5 | 6975 | 0.57 | 1386.47 | G300E | 3226254.55 | 25.31 | G300E | 1315978.48 | 10.33
334 | Story13 | B3 | 40 MPa RC Beam (32.5 cm x 25 cm) | Beam | 40MPa | Concrete Rectangular | 250 | 325 | 812.5 | 4575 | 0.37 | 909.4 | G300E | 1443412.5 | 11.33 | G300E | 1913780.75 | 15.02
335 | Story13 | B30 | 40 MPa RC Beam (32.5 cm x 25 cm) | Beam | 40MPa | Concrete Rectangular | 250 | 325 | 812.5 | 4575 | 0.37 | 909.4 | G300E | 1163357.14 | 9.13 | G300E | 1496407.67 | 11.74
336 | Story13 | B31 | 40 MPa RC Beam (32.5 cm x 25 cm) | Beam | 40MPa | Concrete Rectangular | 250 | 325 | 812.5 | 4575 | 0.37 | 909.4 | G300E | 1152900 | 9.05 | G300E | 1347528.83 | 10.57
337 | Story13 | B32 | 40 MPa RC Beam (32.5 cm x 25 cm) | Beam | 40MPa | Concrete Rectangular | 250 | 325 | 812.5 | 6975 | 0.57 | 1386.47 | G300E | 3623195.45 | 28.43 | G300E | 193278.91 | 1.52
338 | Story13 | B33 | 40 MPa RC Beam (32.5 cm x 25 cm) | Beam | 40MPa | Concrete Rectangular | 250 | 325 | 812.5 | 4575 | 0.37 | 909.4 | G300E | 1587525 | 12.46 | G300E | 966225.78 | 7.58
339 | Story13 | B34 | 40 MPa RC Beam (32.5 cm x 25 cm) | Beam | 40MPa | Concrete Rectangular | 250 | 325 | 812.5 | 6975 | 0.57 | 1386.47 | G300E | 3198671.59 | 25.1 | G300E | 937426.21 | 7.36
340 | Story13 | B35 | 40 MPa RC Beam (32.5 cm x 25 cm) | Beam | 40MPa | Concrete Rectangular | 250 | 325 | 812.5 | 4575 | 0.37 | 909.4 | G300E | 1492757.14 | 11.71 | G300E | 966225.78 | 7.58
341 | Story13 | B36 | 40 MPa RC Beam (32.5 cm x 25 cm) | Beam | 40MPa | Concrete Rectangular | 250 | 325 | 812.5 | 7200 | 0.58 | 1431.19 | G300E | 3599060.87 | 28.24 | G300E | 2011346.53 | 15.78
342 | Story13 | B4 | 40 MPa RC Beam (32.5 cm x 25 cm) | Beam | 40MPa | Concrete Rectangular | 250 | 325 | 812.5 | 6975 | 0.57 | 1386.47 | G300E | 2030028.26 | 15.93 | G300E | 2488788.11 | 19.53
343 | Story13 | B40 | 40 MPa RC Beam (32.5 cm x 25 cm) | Beam | 40MPa | Concrete Rectangular | 250 | 325 | 812.5 | 6975 | 0.57 | 1386.47 | G300E | 3476885.87 | 27.28 | G300E | 1948491.95 | 15.29
344 | Story13 | B41 | 40 MPa RC Beam (32.5 cm x 25 cm) | Beam | 40MPa | Concrete Rectangular | 250 | 325 | 812.5 | 4575 | 0.37 | 909.4 | G300E | 1492757.14 | 11.71 | G300E | 966225.78 | 7.58
345 | Story13 | B42 | 40 MPa RC Beam (32.5 cm x 25 cm) | Beam | 40MPa | Concrete Rectangular | 250 | 325 | 812.5 | 6975 | 0.57 | 1386.47 | G300E | 3198354.55 | 25.1 | G300E | 937426.21 | 7.36
346 | Story13 | B43 | 40 MPa RC Beam (32.5 cm x 25 cm) | Beam | 40MPa | Concrete Rectangular | 250 | 325 | 812.5 | 4575 | 0.37 | 909.4 | G300E | 1588832.14 | 12.47 | G300E | 966225.78 | 7.58
347 | Story13 | B44 | 40 MPa RC Beam (32.5 cm x 25 cm) | Beam | 40MPa | Concrete Rectangular | 250 | 325 | 812.5 | 6975 | 0.57 | 1386.47 | G300E | 2674595.45 | 20.99 | G300E | 193094.47 | 1.52
348 | Story13 | B45 | 40 MPa RC Beam (32.5 cm x 25 cm) | Beam | 40MPa | Concrete Rectangular | 250 | 325 | 812.5 | 4575 | 0.37 | 909.4 | G300E | 1152900 | 9.05 | G300E | 1347528.83 | 10.57
349 | Story13 | B46 | 40 MPa RC Beam (32.5 cm x 25 cm) | Beam | 40MPa | Concrete Rectangular | 250 | 325 | 812.5 | 4575 | 0.37 | 909.4 | G300E | 1163683.93 | 9.13 | G300E | 1497388.02 | 11.75
350 | Story13 | B47 | 40 MPa RC Beam (32.5 cm x 25 cm) | Beam | 40MPa | Concrete Rectangular | 250 | 325 | 812.5 | 6975 | 0.57 | 1386.47 | G300E | 3623512.5 | 28.43 | G300E | 193285.1 | 1.52
351 | Story13 | B48 | 40 MPa RC Beam (32.5 cm x 25 cm) | Beam | 40MPa | Concrete Rectangular | 250 | 325 | 812.5 | 4575 | 0.37 | 909.4 | G300E | 1600596.43 | 12.56 | G300E | 966225.78 | 7.58
352 | Story13 | B49 | 40 MPa RC Beam (32.5 cm x 25 cm) | Beam | 40MPa | Concrete Rectangular | 250 | 325 | 812.5 | 6975 | 0.57 | 1386.47 | G300E | 3199939.77 | 25.11 | G300E | 937426.21 | 7.36
353 | Story13 | B5 | 40 MPa RC Beam (32.5 cm x 25 cm) | Beam | 40MPa | Concrete Rectangular | 250 | 325 | 812.5 | 4575 | 0.37 | 909.4 | G300E | 1434916.07 | 11.26 | G300E | 613173.61 | 4.81
354 | Story13 | B50 | 40 MPa RC Beam (32.5 cm x 25 cm) | Beam | 40MPa | Concrete Rectangular | 250 | 325 | 812.5 | 4575 | 0.37 | 909.4 | G300E | 1680332.14 | 13.18 | G300E | 966225.78 | 7.58
355 | Story13 | B51 | 40 MPa RC Beam (32.5 cm x 25 cm) | Beam | 40MPa | Concrete Rectangular | 250 | 325 | 812.5 | 7200 | 0.58 | 1431.19 | G300E | 3592800 | 28.19 | G300E | 2011346.53 | 15.78
356 | Story13 | B52 | 40 MPa RC Beam (32.5 cm x 25 cm) | Beam | 40MPa | Concrete Rectangular | 250 | 325 | 812.5 | 4575 | 0.37 | 909.4 | G300E | 1865380 | 14.64 | G300E | 1450937.16 | 11.38
357 | Story13 | B54 | 40 MPa RC Beam (32.5 cm x 25 cm) | Beam | 40MPa | Concrete Rectangular | 250 | 325 | 812.5 | 4575 | 0.37 | 909.4 | G300E | 1864770 | 14.63 | G300E | 1450937.16 | 11.38
358 | Story13 | B55 | 40 MPa RC Beam (32.5 cm x 25 cm) | Beam | 40MPa | Concrete Rectangular | 250 | 325 | 812.5 | 6975 | 0.57 | 1386.47 | G300E | 3479918.48 | 27.3 | G300E | 1948491.95 | 15.29
359 | Story13 | B56 | 40 MPa RC Beam (32.5 cm x 25 cm) | Beam | 40MPa | Concrete Rectangular | 250 | 325 | 812.5 | 4575 | 0.37 | 909.4 | G300E | 1680332.14 | 13.18 | G300E | 966225.78 | 7.58
360 | Story13 | B57 | 40 MPa RC Beam (32.5 cm x 25 cm) | Beam | 40MPa | Concrete Rectangular | 250 | 325 | 812.5 | 6975 | 0.57 | 1386.47 | G300E | 3198354.55 | 25.1 | G300E | 937426.21 | 7.36
361 | Story13 | B58 | 40 MPa RC Beam (32.5 cm x 25 cm) | Beam | 40MPa | Concrete Rectangular | 250 | 325 | 812.5 | 4575 | 0.37 | 909.4 | G300E | 1600923.21 | 12.56 | G300E | 966225.78 | 7.58
362 | Story13 | B59 | 40 MPa RC Beam (32.5 cm x 25 cm) | Beam | 40MPa | Concrete Rectangular | 250 | 325 | 812.5 | 6975 | 0.57 | 1386.47 | G300E | 2674595.45 | 20.99 | G300E | 193090.35 | 1.52
363 | Story13 | B6 | 40 MPa RC Beam (32.5 cm x 25 cm) | Beam | 40MPa | Concrete Rectangular | 250 | 325 | 812.5 | 6975 | 0.57 | 1386.47 | G300E | 2733921 | 21.45 | G300E | 1330809.77 | 10.44
364 | Story13 | B60 | 40 MPa RC Beam (32.5 cm x 25 cm) | Beam | 40MPa | Concrete Rectangular | 250 | 325 | 812.5 | 4575 | 0.37 | 909.4 | G300E | 1163683.93 | 9.13 | G300E | 1496407.67 | 11.74
365 | Story13 | B61 | 40 MPa RC Beam (32.5 cm x 25 cm) | Beam | 40MPa | Concrete Rectangular | 250 | 325 | 812.5 | 4575 | 0.37 | 909.4 | G300E | 1175121.43 | 9.22 | G300E | 1566857.93 | 12.29
366 | Story13 | B62 | 40 MPa RC Beam (32.5 cm x 25 cm) | Beam | 40MPa | Concrete Rectangular | 250 | 325 | 812.5 | 6975 | 0.57 | 1386.47 | G300E | 3225303.41 | 25.31 | G300E | 1315978.48 | 10.33
367 | Story13 | B63 | 40 MPa RC Beam (32.5 cm x 25 cm) | Beam | 40MPa | Concrete Rectangular | 250 | 325 | 812.5 | 4575 | 0.37 | 909.4 | G300E | 1443412.5 | 11.33 | G300E | 1913780.75 | 15.02
368 | Story13 | B64 | 40 MPa RC Beam (32.5 cm x 25 cm) | Beam | 40MPa | Concrete Rectangular | 250 | 325 | 812.5 | 6975 | 0.57 | 1386.47 | G300E | 2582335.23 | 20.26 | G300E | 1946898.94 | 15.28
369 | Story13 | B65 | 40 MPa RC Beam (32.5 cm x 25 cm) | Beam | 40MPa | Concrete Rectangular | 250 | 325 | 812.5 | 4575 | 0.37 | 909.4 | G300E | 1437857.14 | 11.28 | G300E | 483112.89 | 3.79
370 | Story13 | B66 | 40 MPa RC Beam (32.5 cm x 25 cm) | Beam | 40MPa | Concrete Rectangular | 250 | 325 | 812.5 | 6975 | 0.57 | 1386.47 | G300E | 2520511.36 | 19.78 | G300E | 2325451.21 | 18.25
371 | Story13 | B67 | 40 MPa RC Beam (32.5 cm x 25 cm) | Beam | 40MPa | Concrete Rectangular | 250 | 325 | 812.5 | 4575 | 0.37 | 909.4 | G300E | 1884573.21 | 14.79 | G300E | 185861.5 | 1.46
372 | Story13 | B68 | 40 MPa RC Beam (32.5 cm x 25 cm) | Beam | 40MPa | Concrete Rectangular | 250 | 325 | 812.5 | 6975 | 0.57 | 1386.47 | G300E | 2234536.36 | 17.53 | G300E | 1946898.94 | 15.28
373 | Story13 | B69 | 40 MPa RC Beam (32.5 cm x 25 cm) | Beam | 40MPa | Concrete Rectangular | 250 | 325 | 812.5 | 4575 | 0.37 | 909.4 | G300E | 1884573.21 | 14.79 | G300E | 185861.5 | 1.46
374 | Story13 | B7 | 40 MPa RC Beam (32.5 cm x 25 cm) | Beam | 40MPa | Concrete Rectangular | 250 | 325 | 812.5 | 4575 | 0.37 | 909.4 | G300E | 1892742.86 | 14.85 | G300E | 185861.5 | 1.46
375 | Story13 | B70 | 40 MPa RC Beam (32.5 cm x 25 cm) | Beam | 40MPa | Concrete Rectangular | 250 | 325 | 812.5 | 6975 | 0.57 | 1386.47 | G300E | 2520828.41 | 19.78 | G300E | 2325451.21 | 18.25
376 | Story13 | B71 | 40 MPa RC Beam (32.5 cm x 25 cm) | Beam | 40MPa | Concrete Rectangular | 250 | 325 | 812.5 | 4575 | 0.37 | 909.4 | G300E | 1437530.36 | 11.28 | G300E | 483112.89 | 3.79
377 | Story13 | B72 | 40 MPa RC Beam (32.5 cm x 25 cm) | Beam | 40MPa | Concrete Rectangular | 250 | 325 | 812.5 | 6975 | 0.57 | 1386.47 | G300E | 2583920.45 | 20.27 | G300E | 1946898.94 | 15.28
378 | Story13 | B73 | 40 MPa RC Beam (32.5 cm x 25 cm) | Beam | 40MPa | Concrete Rectangular | 250 | 325 | 812.5 | 4575 | 0.37 | 909.4 | G300E | 1442758.93 | 11.32 | G300E | 1913780.75 | 15.02
379 | Story13 | B74 | 40 MPa RC Beam (32.5 cm x 25 cm) | Beam | 40MPa | Concrete Rectangular | 250 | 325 | 812.5 | 6975 | 0.57 | 1386.47 | G300E | 3226254.55 | 25.31 | G300E | 1315978.48 | 10.33
380 | Story13 | B75 | 40 MPa RC Beam (32.5 cm x 25 cm) | Beam | 40MPa | Concrete Rectangular | 250 | 325 | 812.5 | 4575 | 0.37 | 909.4 | G300E | 1175121.43 | 9.22 | G300E | 1567838.28 | 12.3
381 | Story13 | B76 | 40 MPa RC Beam (32.5 cm x 25 cm) | Beam | 40MPa | Concrete Rectangular | 250 | 325 | 812.5 | 6975 | 0.57 | 1386.47 | G300E | 3247496.59 | 25.48 | G300E | 1880822.07 | 14.76
382 | Story13 | B77 | 40 MPa RC Beam (32.5 cm x 25 cm) | Beam | 40MPa | Concrete Rectangular | 250 | 325 | 812.5 | 6975 | 0.57 | 1386.47 | G300E | 2029725 | 15.93 | G300E | 2488788.11 | 19.53
383 | Story13 | B78 | 40 MPa RC Beam (32.5 cm x 25 cm) | Beam | 40MPa | Concrete Rectangular | 250 | 325 | 812.5 | 6975 | 0.57 | 1386.47 | G300E | 2692956.52 | 21.13 | G300E | 1161101.03 | 9.11
384 | Story13 | B79 | 40 MPa RC Beam (32.5 cm x 25 cm) | Beam | 40MPa | Concrete Rectangular | 250 | 325 | 812.5 | 6975 | 0.57 | 1386.47 | G300E | 2869578.41 | 22.52 | G300E | 2007006.16 | 15.75
385 | Story13 | B8 | 40 MPa RC Beam (32.5 cm x 25 cm) | Beam | 40MPa | Concrete Rectangular | 250 | 325 | 812.5 | 6975 | 0.57 | 1386.47 | G300E | 2867042.05 | 22.5 | G300E | 2007006.16 | 15.75
386 | Story13 | B80 | 40 MPa RC Beam (32.5 cm x 25 cm) | Beam | 40MPa | Concrete Rectangular | 250 | 325 | 812.5 | 6975 | 0.57 | 1386.47 | G300E | 2985603.26 | 23.43 | G300E | 1132354.1 | 8.88
387 | Story13 | B81 | 40 MPa RC Beam (32.5 cm x 25 cm) | Beam | 40MPa | Concrete Rectangular | 250 | 325 | 812.5 | 6975 | 0.57 | 1386.47 | G300E | 2027298.91 | 15.91 | G300E | 2485148.98 | 19.5
388 | Story13 | B82 | 40 MPa RC Beam (32.5 cm x 25 cm) | Beam | 40MPa | Concrete Rectangular | 250 | 325 | 812.5 | 6975 | 0.57 | 1386.47 | G300E | 3246545.45 | 25.47 | G300E | 1880822.07 | 14.76
389 | Story13 | B9 | 40 MPa RC Beam (32.5 cm x 25 cm) | Beam | 40MPa | Concrete Rectangular | 250 | 325 | 812.5 | 4575 | 0.37 | 909.4 | G300E | 1882939.29 | 14.77 | G300E | 185861.5 | 1.46
390 | Story14 | B1 | 40 MPa RC Beam (32.5 cm x 25 cm) | Beam | 40MPa | Concrete Rectangular | 250 | 325 | 812.5 | 4575 | 0.37 | 909.4 | G300E | 1261392.86 | 9.9 | G300E | 1565877.57 | 12.29
391 | Story14 | B10 | 40 MPa RC Beam (32.5 cm x 25 cm) | Beam | 40MPa | Concrete Rectangular | 250 | 325 | 812.5 | 6975 | 0.57 | 1386.47 | G300E | 2865815.22 | 22.49 | G300E | 1132354.1 | 8.88
392 | Story14 | B11 | 40 MPa RC Beam (32.5 cm x 25 cm) | Beam | 40MPa | Concrete Rectangular | 250 | 325 | 812.5 | 4575 | 0.37 | 909.4 | G300E | 1460732.14 | 11.46 | G300E | 92930.75 | 0.73
393 | Story14 | B12 | 40 MPa RC Beam (32.5 cm x 25 cm) | Beam | 40MPa | Concrete Rectangular | 250 | 325 | 812.5 | 6975 | 0.57 | 1386.47 | G300E | 2372106.52 | 18.61 | G300E | 2480359.66 | 19.46
394 | Story14 | B13 | 40 MPa RC Beam (32.5 cm x 25 cm) | Beam | 40MPa | Concrete Rectangular | 250 | 325 | 812.5 | 4575 | 0.37 | 909.4 | G300E | 1449948.21 | 11.38 | G300E | 1783720.04 | 14
395 | Story14 | B14 | 40 MPa RC Beam (32.5 cm x 25 cm) | Beam | 40MPa | Concrete Rectangular | 250 | 325 | 812.5 | 6975 | 0.57 | 1386.47 | G300E | 3255739.77 | 25.55 | G300E | 2037059.77 | 15.98
396 | Story14 | B15 | 40 MPa RC Beam (32.5 cm x 25 cm) | Beam | 40MPa | Concrete Rectangular | 250 | 325 | 812.5 | 4575 | 0.37 | 909.4 | G300E | 1261392.86 | 9.9 | G300E | 1566857.93 | 12.29
397 | Story14 | B16 | 40 MPa RC Beam (32.5 cm x 25 cm) | Beam | 40MPa | Concrete Rectangular | 250 | 325 | 812.5 | 4575 | 0.37 | 909.4 | G300E | 1156821.43 | 9.08 | G300E | 1589609.32 | 12.47
398 | Story14 | B17 | 40 MPa RC Beam (32.5 cm x 25 cm) | Beam | 40MPa | Concrete Rectangular | 250 | 325 | 812.5 | 6975 | 0.57 | 1386.47 | G300E | 3218011.36 | 25.25 | G300E | 1315978.48 | 10.33
399 | Story14 | B18 | 40 MPa RC Beam (32.5 cm x 25 cm) | Beam | 40MPa | Concrete Rectangular | 250 | 325 | 812.5 | 4575 | 0.37 | 909.4 | G300E | 1606151.79 | 12.6 | G300E | 966225.78 | 7.58
400 | Story14 | B19 | 40 MPa RC Beam (32.5 cm x 25 cm) | Beam | 40MPa | Concrete Rectangular | 250 | 325 | 812.5 | 6975 | 0.57 | 1386.47 | G300E | 2570604.55 | 20.17 | G300E | 1946898.94 | 15.28
401 | Story14 | B2 | 40 MPa RC Beam (32.5 cm x 25 cm) | Beam | 40MPa | Concrete Rectangular | 250 | 325 | 812.5 | 6975 | 0.57 | 1386.47 | G300E | 3257325 | 25.56 | G300E | 2037059.77 | 15.98
402 | Story14 | B20 | 40 MPa RC Beam (32.5 cm x 25 cm) | Beam | 40MPa | Concrete Rectangular | 250 | 325 | 812.5 | 4575 | 0.37 | 909.4 | G300E | 1679025 | 13.17 | G300E | 966225.78 | 7.58
403 | Story14 | B21 | 40 MPa RC Beam (32.5 cm x 25 cm) | Beam | 40MPa | Concrete Rectangular | 250 | 325 | 812.5 | 6975 | 0.57 | 1386.47 | G300E | 2159396.59 | 16.94 | G300E | 2956371.66 | 23.2
404 | Story14 | B22 | 40 MPa RC Beam (32.5 cm x 25 cm) | Beam | 40MPa | Concrete Rectangular | 250 | 325 | 812.5 | 4800 | 0.39 | 954.13 | G300E | 1784640 | 14 | G300E | 1631801.04 | 12.8
405 | Story14 | B23 | 40 MPa RC Beam (32.5 cm x 25 cm) | Beam | 40MPa | Concrete Rectangular | 250 | 325 | 812.5 | 6975 | 0.57 | 1386.47 | G300E | 2206636.36 | 17.31 | G300E | 1946898.94 | 15.28
406 | Story14 | B24 | 40 MPa RC Beam (32.5 cm x 25 cm) | Beam | 40MPa | Concrete Rectangular | 250 | 325 | 812.5 | 4800 | 0.39 | 954.13 | G300E | 1839040 | 14.43 | G300E | 1522294.72 | 11.94
407 | Story14 | B25 | 40 MPa RC Beam (32.5 cm x 25 cm) | Beam | 40MPa | Concrete Rectangular | 250 | 325 | 812.5 | 6975 | 0.57 | 1386.47 | G300E | 2504025 | 19.65 | G300E | 2704003.48 | 21.22
408 | Story14 | B26 | 40 MPa RC Beam (32.5 cm x 25 cm) | Beam | 40MPa | Concrete Rectangular | 250 | 325 | 812.5 | 4575 | 0.37 | 909.4 | G300E | 1679351.79 | 13.18 | G300E | 966225.78 | 7.58
409 | Story14 | B27 | 40 MPa RC Beam (32.5 cm x 25 cm) | Beam | 40MPa | Concrete Rectangular | 250 | 325 | 812.5 | 6975 | 0.57 | 1386.47 | G300E | 2571555.68 | 20.18 | G300E | 1946898.94 | 15.28
410 | Story14 | B28 | 40 MPa RC Beam (32.5 cm x 25 cm) | Beam | 40MPa | Concrete Rectangular | 250 | 325 | 812.5 | 4575 | 0.37 | 909.4 | G300E | 1606151.79 | 12.6 | G300E | 966225.78 | 7.58
411 | Story14 | B29 | 40 MPa RC Beam (32.5 cm x 25 cm) | Beam | 40MPa | Concrete Rectangular | 250 | 325 | 812.5 | 6975 | 0.57 | 1386.47 | G300E | 3219279.55 | 25.26 | G300E | 1315978.48 | 10.33
412 | Story14 | B3 | 40 MPa RC Beam (32.5 cm x 25 cm) | Beam | 40MPa | Concrete Rectangular | 250 | 325 | 812.5 | 4575 | 0.37 | 909.4 | G300E | 1450601.79 | 11.38 | G300E | 1783720.04 | 14
413 | Story14 | B30 | 40 MPa RC Beam (32.5 cm x 25 cm) | Beam | 40MPa | Concrete Rectangular | 250 | 325 | 812.5 | 4575 | 0.37 | 909.4 | G300E | 1156821.43 | 9.08 | G300E | 1590589.68 | 12.48
414 | Story14 | B31 | 40 MPa RC Beam (32.5 cm x 25 cm) | Beam | 40MPa | Concrete Rectangular | 250 | 325 | 812.5 | 4575 | 0.37 | 909.4 | G300E | 1159108.93 | 9.09 | G300E | 1697054.09 | 13.32
415 | Story14 | B32 | 40 MPa RC Beam (32.5 cm x 25 cm) | Beam | 40MPa | Concrete Rectangular | 250 | 325 | 812.5 | 6975 | 0.57 | 1386.47 | G300E | 3644754.55 | 28.6 | G300E | 194792.57 | 1.53
416 | Story14 | B33 | 40 MPa RC Beam (32.5 cm x 25 cm) | Beam | 40MPa | Concrete Rectangular | 250 | 325 | 812.5 | 4575 | 0.37 | 909.4 | G300E | 1582950 | 12.42 | G300E | 966225.78 | 7.58
417 | Story14 | B34 | 40 MPa RC Beam (32.5 cm x 25 cm) | Beam | 40MPa | Concrete Rectangular | 250 | 325 | 812.5 | 6975 | 0.57 | 1386.47 | G300E | 3139067.05 | 24.63 | G300E | 937426.21 | 7.36
418 | Story14 | B35 | 40 MPa RC Beam (32.5 cm x 25 cm) | Beam | 40MPa | Concrete Rectangular | 250 | 325 | 812.5 | 4575 | 0.37 | 909.4 | G300E | 1485567.86 | 11.66 | G300E | 966225.78 | 7.58
419 | Story14 | B36 | 40 MPa RC Beam (32.5 cm x 25 cm) | Beam | 40MPa | Concrete Rectangular | 250 | 325 | 812.5 | 7200 | 0.58 | 1431.19 | G300E | 3645391.3 | 28.6 | G300E | 2135937.83 | 16.76
420 | Story14 | B4 | 40 MPa RC Beam (32.5 cm x 25 cm) | Beam | 40MPa | Concrete Rectangular | 250 | 325 | 812.5 | 6975 | 0.57 | 1386.47 | G300E | 2372409.78 | 18.61 | G300E | 2476720.53 | 19.43
421 | Story14 | B40 | 40 MPa RC Beam (32.5 cm x 25 cm) | Beam | 40MPa | Concrete Rectangular | 250 | 325 | 812.5 | 6975 | 0.57 | 1386.47 | G300E | 3520252.17 | 27.62 | G300E | 2069189.78 | 16.24
422 | Story14 | B41 | 40 MPa RC Beam (32.5 cm x 25 cm) | Beam | 40MPa | Concrete Rectangular | 250 | 325 | 812.5 | 4575 | 0.37 | 909.4 | G300E | 1486221.43 | 11.66 | G300E | 966225.78 | 7.58
423 | Story14 | B42 | 40 MPa RC Beam (32.5 cm x 25 cm) | Beam | 40MPa | Concrete Rectangular | 250 | 325 | 812.5 | 6975 | 0.57 | 1386.47 | G300E | 3137798.86 | 24.62 | G300E | 937426.21 | 7.36
424 | Story14 | B43 | 40 MPa RC Beam (32.5 cm x 25 cm) | Beam | 40MPa | Concrete Rectangular | 250 | 325 | 812.5 | 4575 | 0.37 | 909.4 | G300E | 1582950 | 12.42 | G300E | 966225.78 | 7.58
425 | Story14 | B44 | 40 MPa RC Beam (32.5 cm x 25 cm) | Beam | 40MPa | Concrete Rectangular | 250 | 325 | 812.5 | 6975 | 0.57 | 1386.47 | G300E | 2605162.5 | 20.44 | G300E | 194591.64 | 1.53
426 | Story14 | B45 | 40 MPa RC Beam (32.5 cm x 25 cm) | Beam | 40MPa | Concrete Rectangular | 250 | 325 | 812.5 | 4575 | 0.37 | 909.4 | G300E | 1159435.71 | 9.1 | G300E | 1697054.09 | 13.32
427 | Story14 | B46 | 40 MPa RC Beam (32.5 cm x 25 cm) | Beam | 40MPa | Concrete Rectangular | 250 | 325 | 812.5 | 4575 | 0.37 | 909.4 | G300E | 1156821.43 | 9.08 | G300E | 1589609.32 | 12.47
428 | Story14 | B47 | 40 MPa RC Beam (32.5 cm x 25 cm) | Beam | 40MPa | Concrete Rectangular | 250 | 325 | 812.5 | 6975 | 0.57 | 1386.47 | G300E | 3644754.55 | 28.6 | G300E | 194799.78 | 1.53
429 | Story14 | B48 | 40 MPa RC Beam (32.5 cm x 25 cm) | Beam | 40MPa | Concrete Rectangular | 250 | 325 | 812.5 | 4575 | 0.37 | 909.4 | G300E | 1606478.57 | 12.61 | G300E | 966225.78 | 7.58
430 | Story14 | B49 | 40 MPa RC Beam (32.5 cm x 25 cm) | Beam | 40MPa | Concrete Rectangular | 250 | 325 | 812.5 | 6975 | 0.57 | 1386.47 | G300E | 3140335.23 | 24.64 | G300E | 937426.21 | 7.36
431 | Story14 | B5 | 40 MPa RC Beam (32.5 cm x 25 cm) | Beam | 40MPa | Concrete Rectangular | 250 | 325 | 812.5 | 4575 | 0.37 | 909.4 | G300E | 1458444.64 | 11.44 | G300E | 92930.75 | 0.73
432 | Story14 | B50 | 40 MPa RC Beam (32.5 cm x 25 cm) | Beam | 40MPa | Concrete Rectangular | 250 | 325 | 812.5 | 4575 | 0.37 | 909.4 | G300E | 1680658.93 | 13.19 | G300E | 966225.78 | 7.58
433 | Story14 | B51 | 40 MPa RC Beam (32.5 cm x 25 cm) | Beam | 40MPa | Concrete Rectangular | 250 | 325 | 812.5 | 7200 | 0.58 | 1431.19 | G300E | 3639443.48 | 28.56 | G300E | 2135937.83 | 16.76
434 | Story14 | B52 | 40 MPa RC Beam (32.5 cm x 25 cm) | Beam | 40MPa | Concrete Rectangular | 250 | 325 | 812.5 | 4575 | 0.37 | 909.4 | G300E | 1757105 | 13.79 | G300E | 1450937.16 | 11.38
435 | Story14 | B54 | 40 MPa RC Beam (32.5 cm x 25 cm) | Beam | 40MPa | Concrete Rectangular | 250 | 325 | 812.5 | 4575 | 0.37 | 909.4 | G300E | 1755580 | 13.77 | G300E | 1450937.16 | 11.38
436 | Story14 | B55 | 40 MPa RC Beam (32.5 cm x 25 cm) | Beam | 40MPa | Concrete Rectangular | 250 | 325 | 812.5 | 6975 | 0.57 | 1386.47 | G300E | 3523891.3 | 27.65 | G300E | 2069189.78 | 16.24
437 | Story14 | B56 | 40 MPa RC Beam (32.5 cm x 25 cm) | Beam | 40MPa | Concrete Rectangular | 250 | 325 | 812.5 | 4575 | 0.37 | 909.4 | G300E | 1680005.36 | 13.18 | G300E | 966225.78 | 7.58
438 | Story14 | B57 | 40 MPa RC Beam (32.5 cm x 25 cm) | Beam | 40MPa | Concrete Rectangular | 250 | 325 | 812.5 | 6975 | 0.57 | 1386.47 | G300E | 3137481.82 | 24.62 | G300E | 937426.21 | 7.36
439 | Story14 | B58 | 40 MPa RC Beam (32.5 cm x 25 cm) | Beam | 40MPa | Concrete Rectangular | 250 | 325 | 812.5 | 4575 | 0.37 | 909.4 | G300E | 1606151.79 | 12.6 | G300E | 966225.78 | 7.58
440 | Story14 | B59 | 40 MPa RC Beam (32.5 cm x 25 cm) | Beam | 40MPa | Concrete Rectangular | 250 | 325 | 812.5 | 6975 | 0.57 | 1386.47 | G300E | 2605162.5 | 20.44 | G300E | 194587.52 | 1.53
441 | Story14 | B6 | 40 MPa RC Beam (32.5 cm x 25 cm) | Beam | 40MPa | Concrete Rectangular | 250 | 325 | 812.5 | 6975 | 0.57 | 1386.47 | G300E | 2734200 | 21.45 | G300E | 1525609.6 | 11.97
442 | Story14 | B60 | 40 MPa RC Beam (32.5 cm x 25 cm) | Beam | 40MPa | Concrete Rectangular | 250 | 325 | 812.5 | 4575 | 0.37 | 909.4 | G300E | 1156821.43 | 9.08 | G300E | 1590589.68 | 12.48
443 | Story14 | B61 | 40 MPa RC Beam (32.5 cm x 25 cm) | Beam | 40MPa | Concrete Rectangular | 250 | 325 | 812.5 | 4575 | 0.37 | 909.4 | G300E | 1261719.64 | 9.9 | G300E | 1565877.57 | 12.29
444 | Story14 | B62 | 40 MPa RC Beam (32.5 cm x 25 cm) | Beam | 40MPa | Concrete Rectangular | 250 | 325 | 812.5 | 6975 | 0.57 | 1386.47 | G300E | 3218011.36 | 25.25 | G300E | 1315978.48 | 10.33
445 | Story14 | B63 | 40 MPa RC Beam (32.5 cm x 25 cm) | Beam | 40MPa | Concrete Rectangular | 250 | 325 | 812.5 | 4575 | 0.37 | 909.4 | G300E | 1450601.79 | 11.38 | G300E | 1783720.04 | 14
446 | Story14 | B64 | 40 MPa RC Beam (32.5 cm x 25 cm) | Beam | 40MPa | Concrete Rectangular | 250 | 325 | 812.5 | 6975 | 0.57 | 1386.47 | G300E | 2570921.59 | 20.17 | G300E | 1946898.94 | 15.28
447 | Story14 | B65 | 40 MPa RC Beam (32.5 cm x 25 cm) | Beam | 40MPa | Concrete Rectangular | 250 | 325 | 812.5 | 4575 | 0.37 | 909.4 | G300E | 1462366.07 | 11.47 | G300E | 92930.75 | 0.73
448 | Story14 | B66 | 40 MPa RC Beam (32.5 cm x 25 cm) | Beam | 40MPa | Concrete Rectangular | 250 | 325 | 812.5 | 6975 | 0.57 | 1386.47 | G300E | 2502439.77 | 19.64 | G300E | 2704003.48 | 21.22
449 | Story14 | B67 | 40 MPa RC Beam (32.5 cm x 25 cm) | Beam | 40MPa | Concrete Rectangular | 250 | 325 | 812.5 | 4575 | 0.37 | 909.4 | G300E | 1897317.86 | 14.89 | G300E | 185861.5 | 1.46
450 | Story14 | B68 | 40 MPa RC Beam (32.5 cm x 25 cm) | Beam | 40MPa | Concrete Rectangular | 250 | 325 | 812.5 | 6975 | 0.57 | 1386.47 | G300E | 2208538.64 | 17.33 | G300E | 1946898.94 | 15.28
451 | Story14 | B69 | 40 MPa RC Beam (32.5 cm x 25 cm) | Beam | 40MPa | Concrete Rectangular | 250 | 325 | 812.5 | 4575 | 0.37 | 909.4 | G300E | 1897644.64 | 14.89 | G300E | 185861.5 | 1.46
452 | Story14 | B7 | 40 MPa RC Beam (32.5 cm x 25 cm) | Beam | 40MPa | Concrete Rectangular | 250 | 325 | 812.5 | 4575 | 0.37 | 909.4 | G300E | 1904507.14 | 14.94 | G300E | 185861.5 | 1.46
453 | Story14 | B70 | 40 MPa RC Beam (32.5 cm x 25 cm) | Beam | 40MPa | Concrete Rectangular | 250 | 325 | 812.5 | 6975 | 0.57 | 1386.47 | G300E | 2504976.14 | 19.65 | G300E | 2704003.48 | 21.22
454 | Story14 | B71 | 40 MPa RC Beam (32.5 cm x 25 cm) | Beam | 40MPa | Concrete Rectangular | 250 | 325 | 812.5 | 4575 | 0.37 | 909.4 | G300E | 1461058.93 | 11.46 | G300E | 92930.75 | 0.73
455 | Story14 | B72 | 40 MPa RC Beam (32.5 cm x 25 cm) | Beam | 40MPa | Concrete Rectangular | 250 | 325 | 812.5 | 6975 | 0.57 | 1386.47 | G300E | 2571238.64 | 20.17 | G300E | 1946898.94 | 15.28
456 | Story14 | B73 | 40 MPa RC Beam (32.5 cm x 25 cm) | Beam | 40MPa | Concrete Rectangular | 250 | 325 | 812.5 | 4575 | 0.37 | 909.4 | G300E | 1449948.21 | 11.38 | G300E | 1783720.04 | 14
457 | Story14 | B74 | 40 MPa RC Beam (32.5 cm x 25 cm) | Beam | 40MPa | Concrete Rectangular | 250 | 325 | 812.5 | 6975 | 0.57 | 1386.47 | G300E | 3219279.55 | 25.26 | G300E | 1315978.48 | 10.33
458 | Story14 | B75 | 40 MPa RC Beam (32.5 cm x 25 cm) | Beam | 40MPa | Concrete Rectangular | 250 | 325 | 812.5 | 4575 | 0.37 | 909.4 | G300E | 1261392.86 | 9.9 | G300E | 1566857.93 | 12.29
459 | Story14 | B76 | 40 MPa RC Beam (32.5 cm x 25 cm) | Beam | 40MPa | Concrete Rectangular | 250 | 325 | 812.5 | 6975 | 0.57 | 1386.47 | G300E | 3257325 | 25.56 | G300E | 2037059.77 | 15.98
460 | Story14 | B77 | 40 MPa RC Beam (32.5 cm x 25 cm) | Beam | 40MPa | Concrete Rectangular | 250 | 325 | 812.5 | 6975 | 0.57 | 1386.47 | G300E | 2372409.78 | 18.61 | G300E | 2481269.44 | 19.47
461 | Story14 | B78 | 40 MPa RC Beam (32.5 cm x 25 cm) | Beam | 40MPa | Concrete Rectangular | 250 | 325 | 812.5 | 6975 | 0.57 | 1386.47 | G300E | 2572258.7 | 20.18 | G300E | 1132354.1 | 8.88
462 | Story14 | B79 | 40 MPa RC Beam (32.5 cm x 25 cm) | Beam | 40MPa | Concrete Rectangular | 250 | 325 | 812.5 | 6975 | 0.57 | 1386.47 | G300E | 2874017.05 | 22.55 | G300E | 2007006.16 | 15.75
463 | Story14 | B8 | 40 MPa RC Beam (32.5 cm x 25 cm) | Beam | 40MPa | Concrete Rectangular | 250 | 325 | 812.5 | 6975 | 0.57 | 1386.47 | G300E | 2871797.73 | 22.53 | G300E | 2007006.16 | 15.75
464 | Story14 | B80 | 40 MPa RC Beam (32.5 cm x 25 cm) | Beam | 40MPa | Concrete Rectangular | 250 | 325 | 812.5 | 6975 | 0.57 | 1386.47 | G300E | 2865511.96 | 22.48 | G300E | 1132354.1 | 8.88
465 | Story14 | B81 | 40 MPa RC Beam (32.5 cm x 25 cm) | Beam | 40MPa | Concrete Rectangular | 250 | 325 | 812.5 | 6975 | 0.57 | 1386.47 | G300E | 2372106.52 | 18.61 | G300E | 2480359.66 | 19.46
466 | Story14 | B82 | 40 MPa RC Beam (32.5 cm x 25 cm) | Beam | 40MPa | Concrete Rectangular | 250 | 325 | 812.5 | 6975 | 0.57 | 1386.47 | G300E | 3255739.77 | 25.55 | G300E | 2037059.77 | 15.98
467 | Story14 | B9 | 40 MPa RC Beam (32.5 cm x 25 cm) | Beam | 40MPa | Concrete Rectangular | 250 | 325 | 812.5 | 4575 | 0.37 | 909.4 | G300E | 1895357.14 | 14.87 | G300E | 185861.5 | 1.46
468 | Story15 | B1 | 40 MPa RC Beam (30 cm x 25 cm) | Beam | 40MPa | Concrete Rectangular | 250 | 300 | 750 | 4587.5 | 0.34 | 841.74 | G300E | 1182919.64 | 9.28 | G300E | 1408362.5 | 11.05
469 | Story15 | B10 | 40 MPa RC Beam (30 cm x 25 cm) | Beam | 40MPa | Concrete Rectangular | 250 | 300 | 750 | 6987.5 | 0.52 | 1282.11 | G300E | 2284001.09 | 17.92 | G300E | 1818877.24 | 14.27
470 | Story15 | B11 | 40 MPa RC Beam (30 cm x 25 cm) | Beam | 40MPa | Concrete Rectangular | 250 | 300 | 750 | 4587.5 | 0.34 | 841.74 | G300E | 1550247.32 | 12.16 | G300E | 825259.47 | 6.48
471 | Story15 | B12 | 40 MPa RC Beam (30 cm x 25 cm) | Beam | 40MPa | Concrete Rectangular | 250 | 300 | 750 | 6987.5 | 0.52 | 1282.11 | G300E | 3202815.91 | 25.13 | G300E | 1160560.23 | 9.11
472 | Story15 | B13 | 40 MPa RC Beam (30 cm x 25 cm) | Beam | 40MPa | Concrete Rectangular | 250 | 300 | 750 | 4587.5 | 0.34 | 841.74 | G300E | 1684595.54 | 13.22 | G300E | 796587.26 | 6.25
473 | Story15 | B14 | 40 MPa RC Beam (30 cm x 25 cm) | Beam | 40MPa | Concrete Rectangular | 250 | 300 | 750 | 6987.5 | 0.52 | 1282.11 | G300E | 2033970.11 | 15.96 | G300E | 1975943.48 | 15.5
474 | Story15 | B15 | 40 MPa RC Beam (30 cm x 25 cm) | Beam | 40MPa | Concrete Rectangular | 250 | 300 | 750 | 4587.5 | 0.34 | 841.74 | G300E | 1183247.32 | 9.28 | G300E | 1407379.46 | 11.04
475 | Story15 | B16 | 40 MPa RC Beam (30 cm x 25 cm) | Beam | 40MPa | Concrete Rectangular | 250 | 300 | 750 | 4587.5 | 0.34 | 841.74 | G300E | 1139338.39 | 8.94 | G300E | 1467016.96 | 11.51
476 | Story15 | B17 | 40 MPa RC Beam (30 cm x 25 cm) | Beam | 40MPa | Concrete Rectangular | 250 | 300 | 750 | 6987.5 | 0.52 | 1282.11 | G300E | 3455001.14 | 27.11 | G300E | 1764944.99 | 13.85
477 | Story15 | B18 | 40 MPa RC Beam (30 cm x 25 cm) | Beam | 40MPa | Concrete Rectangular | 250 | 300 | 750 | 4587.5 | 0.34 | 841.74 | G300E | 1755374.11 | 13.77 | G300E | 796587.26 | 6.25
478 | Story15 | B19 | 40 MPa RC Beam (30 cm x 25 cm) | Beam | 40MPa | Concrete Rectangular | 250 | 300 | 750 | 6987.5 | 0.52 | 1282.11 | G300E | 3347330.11 | 26.26 | G300E | 827702.41 | 6.49
479 | Story15 | B2 | 40 MPa RC Beam (30 cm x 25 cm) | Beam | 40MPa | Concrete Rectangular | 250 | 300 | 750 | 6987.5 | 0.52 | 1282.11 | G300E | 2231139.13 | 17.51 | G300E | 1977158.7 | 15.51
480 | Story15 | B20 | 40 MPa RC Beam (30 cm x 25 cm) | Beam | 40MPa | Concrete Rectangular | 250 | 300 | 750 | 4587.5 | 0.34 | 841.74 | G300E | 1807147.32 | 14.18 | G300E | 796587.26 | 6.25
481 | Story15 | B21 | 40 MPa RC Beam (30 cm x 25 cm) | Beam | 40MPa | Concrete Rectangular | 250 | 300 | 750 | 6987.5 | 0.52 | 1282.11 | G300E | 2162631.25 | 16.97 | G300E | 1671918.18 | 13.12
482 | Story15 | B22 | 40 MPa RC Beam (30 cm x 25 cm) | Beam | 40MPa | Concrete Rectangular | 250 | 300 | 750 | 4800 | 0.36 | 880.73 | G300E | 1923840 | 15.1 | G300E | 1544000.64 | 12.11
483 | Story15 | B23 | 40 MPa RC Beam (30 cm x 25 cm) | Beam | 40MPa | Concrete Rectangular | 250 | 300 | 750 | 6987.5 | 0.52 | 1282.11 | G300E | 2202968.18 | 17.29 | G300E | 1671918.18 | 13.12
484 | Story15 | B24 | 40 MPa RC Beam (30 cm x 25 cm) | Beam | 40MPa | Concrete Rectangular | 250 | 300 | 750 | 4800 | 0.36 | 880.73 | G300E | 1992000 | 15.63 | G300E | 1396160.64 | 10.95
485 | Story15 | B25 | 40 MPa RC Beam (30 cm x 25 cm) | Beam | 40MPa | Concrete Rectangular | 250 | 300 | 750 | 6987.5 | 0.52 | 1282.11 | G300E | 2609513.64 | 20.48 | G300E | 1671918.18 | 13.12
486 | Story15 | B26 | 40 MPa RC Beam (30 cm x 25 cm) | Beam | 40MPa | Concrete Rectangular | 250 | 300 | 750 | 4587.5 | 0.34 | 841.74 | G300E | 1806164.29 | 14.17 | G300E | 796587.26 | 6.25
487 | Story15 | B27 | 40 MPa RC Beam (30 cm x 25 cm) | Beam | 40MPa | Concrete Rectangular | 250 | 300 | 750 | 6987.5 | 0.52 | 1282.11 | G300E | 3348600.57 | 26.27 | G300E | 827702.41 | 6.49
488 | Story15 | B28 | 40 MPa RC Beam (30 cm x 25 cm) | Beam | 40MPa | Concrete Rectangular | 250 | 300 | 750 | 4587.5 | 0.34 | 841.74 | G300E | 1755374.11 | 13.77 | G300E | 796587.26 | 6.25
489 | Story15 | B29 | 40 MPa RC Beam (30 cm x 25 cm) | Beam | 40MPa | Concrete Rectangular | 250 | 300 | 750 | 6987.5 | 0.52 | 1282.11 | G300E | 2576481.82 | 20.22 | G300E | 1764757.28 | 13.85
490 | Story15 | B3 | 40 MPa RC Beam (30 cm x 25 cm) | Beam | 40MPa | Concrete Rectangular | 250 | 300 | 750 | 4587.5 | 0.34 | 841.74 | G300E | 1686233.93 | 13.23 | G300E | 796587.26 | 6.25
491 | Story15 | B30 | 40 MPa RC Beam (30 cm x 25 cm) | Beam | 40MPa | Concrete Rectangular | 250 | 300 | 750 | 4587.5 | 0.34 | 841.74 | G300E | 1139338.39 | 8.94 | G300E | 1467016.96 | 11.51
492 | Story15 | B31 | 40 MPa RC Beam (30 cm x 25 cm) | Beam | 40MPa | Concrete Rectangular | 250 | 300 | 750 | 4587.5 | 0.34 | 841.74 | G300E | 1120660.71 | 8.79 | G300E | 1205857.14 | 9.46
493 | Story15 | B32 | 40 MPa RC Beam (30 cm x 25 cm) | Beam | 40MPa | Concrete Rectangular | 250 | 300 | 750 | 6987.5 | 0.52 | 1282.11 | G300E | 3629371.02 | 28.48 | G300E | 444078.18 | 3.48
494 | Story15 | B33 | 40 MPa RC Beam (30 cm x 25 cm) | Beam | 40MPa | Concrete Rectangular | 250 | 300 | 750 | 4587.5 | 0.34 | 841.74 | G300E | 1759633.93 | 13.81 | G300E | 796587.26 | 6.25
495 | Story15 | B34 | 40 MPa RC Beam (30 cm x 25 cm) | Beam | 40MPa | Concrete Rectangular | 250 | 300 | 750 | 6987.5 | 0.52 | 1282.11 | G300E | 3511853.98 | 27.56 | G300E | 827702.41 | 6.49
496 | Story15 | B35 | 40 MPa RC Beam (30 cm x 25 cm) | Beam | 40MPa | Concrete Rectangular | 250 | 300 | 750 | 4587.5 | 0.34 | 841.74 | G300E | 1559094.64 | 12.23 | G300E | 739242.86 | 5.8
497 | Story15 | B36 | 40 MPa RC Beam (30 cm x 25 cm) | Beam | 40MPa | Concrete Rectangular | 250 | 300 | 750 | 7200 | 0.54 | 1321.1 | G300E | 3978156.52 | 31.21 | G300E | 2291165.84 | 17.98
498 | Story15 | B4 | 40 MPa RC Beam (30 cm x 25 cm) | Beam | 40MPa | Concrete Rectangular | 250 | 300 | 750 | 6987.5 | 0.52 | 1282.11 | G300E | 3204403.98 | 25.14 | G300E | 1164371.59 | 9.14
499 | Story15 | B40 | 40 MPa RC Beam (30 cm x 25 cm) | Beam | 40MPa | Concrete Rectangular | 250 | 300 | 750 | 6987.5 | 0.52 | 1282.11 | G300E | 3847378.26 | 30.19 | G300E | 2223544.63 | 17.45
500 | Story15 | B41 | 40 MPa RC Beam (30 cm x 25 cm) | Beam | 40MPa | Concrete Rectangular | 250 | 300 | 750 | 4587.5 | 0.34 | 841.74 | G300E | 1561060.71 | 12.25 | G300E | 739242.86 | 5.8
501 | Story15 | B42 | 40 MPa RC Beam (30 cm x 25 cm) | Beam | 40MPa | Concrete Rectangular | 250 | 300 | 750 | 6987.5 | 0.52 | 1282.11 | G300E | 3508677.84 | 27.53 | G300E | 827702.41 | 6.49
502 | Story15 | B43 | 40 MPa RC Beam (30 cm x 25 cm) | Beam | 40MPa | Concrete Rectangular | 250 | 300 | 750 | 4587.5 | 0.34 | 841.74 | G300E | 1759633.93 | 13.81 | G300E | 796587.26 | 6.25
503 | Story15 | B44 | 40 MPa RC Beam (30 cm x 25 cm) | Beam | 40MPa | Concrete Rectangular | 250 | 300 | 750 | 6987.5 | 0.52 | 1282.11 | G300E | 2681929.55 | 21.04 | G300E | 450030.57 | 3.53
504 | Story15 | B45 | 40 MPa RC Beam (30 cm x 25 cm) | Beam | 40MPa | Concrete Rectangular | 250 | 300 | 750 | 4587.5 | 0.34 | 841.74 | G300E | 1120660.71 | 8.79 | G300E | 1205857.14 | 9.46
505 | Story15 | B46 | 40 MPa RC Beam (30 cm x 25 cm) | Beam | 40MPa | Concrete Rectangular | 250 | 300 | 750 | 4587.5 | 0.34 | 841.74 | G300E | 1139338.39 | 8.94 | G300E | 1468000 | 11.52
506 | Story15 | B47 | 40 MPa RC Beam (30 cm x 25 cm) | Beam | 40MPa | Concrete Rectangular | 250 | 300 | 750 | 6987.5 | 0.52 | 1282.11 | G300E | 3630006.25 | 28.48 | G300E | 444083.89 | 3.48
507 | Story15 | B48 | 40 MPa RC Beam (30 cm x 25 cm) | Beam | 40MPa | Concrete Rectangular | 250 | 300 | 750 | 4587.5 | 0.34 | 841.74 | G300E | 1755046.43 | 13.77 | G300E | 796587.26 | 6.25
508 | Story15 | B49 | 40 MPa RC Beam (30 cm x 25 cm) | Beam | 40MPa | Concrete Rectangular | 250 | 300 | 750 | 6987.5 | 0.52 | 1282.11 | G300E | 3510901.14 | 27.55 | G300E | 827702.41 | 6.49
509 | Story15 | B5 | 40 MPa RC Beam (30 cm x 25 cm) | Beam | 40MPa | Concrete Rectangular | 250 | 300 | 750 | 4587.5 | 0.34 | 841.74 | G300E | 1557456.25 | 12.22 | G300E | 825875.83 | 6.48
510 | Story15 | B50 | 40 MPa RC Beam (30 cm x 25 cm) | Beam | 40MPa | Concrete Rectangular | 250 | 300 | 750 | 4587.5 | 0.34 | 841.74 | G300E | 1806819.64 | 14.18 | G300E | 796587.26 | 6.25
511 | Story15 | B51 | 40 MPa RC Beam (30 cm x 25 cm) | Beam | 40MPa | Concrete Rectangular | 250 | 300 | 750 | 7200 | 0.54 | 1321.1 | G300E | 3972208.7 | 31.17 | G300E | 2291165.84 | 17.98
512 | Story15 | B52 | 40 MPa RC Beam (30 cm x 25 cm) | Beam | 40MPa | Concrete Rectangular | 250 | 300 | 750 | 4587.5 | 0.34 | 841.74 | G300E | 1907788.33 | 14.97 | G300E | 1339244.78 | 10.51
513 | Story15 | B54 | 40 MPa RC Beam (30 cm x 25 cm) | Beam | 40MPa | Concrete Rectangular | 250 | 300 | 750 | 4587.5 | 0.34 | 841.74 | G300E | 1905035.83 | 14.95 | G300E | 1338021.44 | 10.5
514 | Story15 | B55 | 40 MPa RC Beam (30 cm x 25 cm) | Beam | 40MPa | Concrete Rectangular | 250 | 300 | 750 | 6987.5 | 0.52 | 1282.11 | G300E | 3851935.33 | 30.22 | G300E | 2223544.63 | 17.45
515 | Story15 | B56 | 40 MPa RC Beam (30 cm x 25 cm) | Beam | 40MPa | Concrete Rectangular | 250 | 300 | 750 | 4587.5 | 0.34 | 841.74 | G300E | 1806491.96 | 14.17 | G300E | 796587.26 | 6.25
516 | Story15 | B57 | 40 MPa RC Beam (30 cm x 25 cm) | Beam | 40MPa | Concrete Rectangular | 250 | 300 | 750 | 6987.5 | 0.52 | 1282.11 | G300E | 3508677.84 | 27.53 | G300E | 827702.41 | 6.49
517 | Story15 | B58 | 40 MPa RC Beam (30 cm x 25 cm) | Beam | 40MPa | Concrete Rectangular | 250 | 300 | 750 | 4587.5 | 0.34 | 841.74 | G300E | 1755374.11 | 13.77 | G300E | 796587.26 | 6.25
518 | Story15 | B59 | 40 MPa RC Beam (30 cm x 25 cm) | Beam | 40MPa | Concrete Rectangular | 250 | 300 | 750 | 6987.5 | 0.52 | 1282.11 | G300E | 2681929.55 | 21.04 | G300E | 450027.71 | 3.53
519 | Story15 | B6 | 40 MPa RC Beam (30 cm x 25 cm) | Beam | 40MPa | Concrete Rectangular | 250 | 300 | 750 | 6987.5 | 0.52 | 1282.11 | G300E | 2530593 | 19.86 | G300E | 2272475.03 | 17.83
520 | Story15 | B60 | 40 MPa RC Beam (30 cm x 25 cm) | Beam | 40MPa | Concrete Rectangular | 250 | 300 | 750 | 4587.5 | 0.34 | 841.74 | G300E | 1139338.39 | 8.94 | G300E | 1467016.96 | 11.51
521 | Story15 | B61 | 40 MPa RC Beam (30 cm x 25 cm) | Beam | 40MPa | Concrete Rectangular | 250 | 300 | 750 | 4587.5 | 0.34 | 841.74 | G300E | 1182919.64 | 9.28 | G300E | 1408362.5 | 11.05
522 | Story15 | B62 | 40 MPa RC Beam (30 cm x 25 cm) | Beam | 40MPa | Concrete Rectangular | 250 | 300 | 750 | 6987.5 | 0.52 | 1282.11 | G300E | 3455636.36 | 27.11 | G300E | 1764948.8 | 13.85
523 | Story15 | B63 | 40 MPa RC Beam (30 cm x 25 cm) | Beam | 40MPa | Concrete Rectangular | 250 | 300 | 750 | 4587.5 | 0.34 | 841.74 | G300E | 1686233.93 | 13.23 | G300E | 796587.26 | 6.25
524 | Story15 | B64 | 40 MPa RC Beam (30 cm x 25 cm) | Beam | 40MPa | Concrete Rectangular | 250 | 300 | 750 | 6987.5 | 0.52 | 1282.11 | G300E | 3349235.8 | 26.28 | G300E | 827702.41 | 6.49
525 | Story15 | B65 | 40 MPa RC Beam (30 cm x 25 cm) | Beam | 40MPa | Concrete Rectangular | 250 | 300 | 750 | 4587.5 | 0.34 | 841.74 | G300E | 1550902.68 | 12.17 | G300E | 825259.47 | 6.48
526 | Story15 | B66 | 40 MPa RC Beam (30 cm x 25 cm) | Beam | 40MPa | Concrete Rectangular | 250 | 300 | 750 | 6987.5 | 0.52 | 1282.11 | G300E | 2607290.34 | 20.46 | G300E | 1671918.18 | 13.12
527 | Story15 | B67 | 40 MPa RC Beam (30 cm x 25 cm) | Beam | 40MPa | Concrete Rectangular | 250 | 300 | 750 | 4587.5 | 0.34 | 841.74 | G300E | 1643963.39 | 12.9 | G300E | 1383950.77 | 10.86
528 | Story15 | B68 | 40 MPa RC Beam (30 cm x 25 cm) | Beam | 40MPa | Concrete Rectangular | 250 | 300 | 750 | 6987.5 | 0.52 | 1282.11 | G300E | 2203603.41 | 17.29 | G300E | 1671918.18 | 13.12
529 | Story15 | B69 | 40 MPa RC Beam (30 cm x 25 cm) | Beam | 40MPa | Concrete Rectangular | 250 | 300 | 750 | 4587.5 | 0.34 | 841.74 | G300E | 1643635.71 | 12.9 | G300E | 1412622.98 | 11.08
530 | Story15 | B7 | 40 MPa RC Beam (30 cm x 25 cm) | Beam | 40MPa | Concrete Rectangular | 250 | 300 | 750 | 4587.5 | 0.34 | 841.74 | G300E | 1640358.93 | 12.87 | G300E | 1412622.98 | 11.08
531 | Story15 | B70 | 40 MPa RC Beam (30 cm x 25 cm) | Beam | 40MPa | Concrete Rectangular | 250 | 300 | 750 | 6987.5 | 0.52 | 1282.11 | G300E | 2610148.86 | 20.48 | G300E | 1671918.18 | 13.12
532 | Story15 | B71 | 40 MPa RC Beam (30 cm x 25 cm) | Beam | 40MPa | Concrete Rectangular | 250 | 300 | 750 | 4587.5 | 0.34 | 841.74 | G300E | 1550575 | 12.17 | G300E | 825259.47 | 6.48
533 | Story15 | B72 | 40 MPa RC Beam (30 cm x 25 cm) | Beam | 40MPa | Concrete Rectangular | 250 | 300 | 750 | 6987.5 | 0.52 | 1282.11 | G300E | 3348600.57 | 26.27 | G300E | 827702.41 | 6.49
534 | Story15 | B73 | 40 MPa RC Beam (30 cm x 25 cm) | Beam | 40MPa | Concrete Rectangular | 250 | 300 | 750 | 4587.5 | 0.34 | 841.74 | G300E | 1684595.54 | 13.22 | G300E | 796587.26 | 6.25
535 | Story15 | B74 | 40 MPa RC Beam (30 cm x 25 cm) | Beam | 40MPa | Concrete Rectangular | 250 | 300 | 750 | 6987.5 | 0.52 | 1282.11 | G300E | 2576481.82 | 20.22 | G300E | 1764758.24 | 13.85
536 | Story15 | B75 | 40 MPa RC Beam (30 cm x 25 cm) | Beam | 40MPa | Concrete Rectangular | 250 | 300 | 750 | 4587.5 | 0.34 | 841.74 | G300E | 1183247.32 | 9.28 | G300E | 1407379.46 | 11.04
537 | Story15 | B76 | 40 MPa RC Beam (30 cm x 25 cm) | Beam | 40MPa | Concrete Rectangular | 250 | 300 | 750 | 6987.5 | 0.52 | 1282.11 | G300E | 2231139.13 | 17.51 | G300E | 1977158.7 | 15.51
538 | Story15 | B77 | 40 MPa RC Beam (30 cm x 25 cm) | Beam | 40MPa | Concrete Rectangular | 250 | 300 | 750 | 6987.5 | 0.52 | 1282.11 | G300E | 3204086.36 | 25.14 | G300E | 1160560.23 | 9.11
539 | Story15 | B78 | 40 MPa RC Beam (30 cm x 25 cm) | Beam | 40MPa | Concrete Rectangular | 250 | 300 | 750 | 6987.5 | 0.52 | 1282.11 | G300E | 2418282.61 | 18.97 | G300E | 1821915.28 | 14.3
540 | Story15 | B79 | 40 MPa RC Beam (30 cm x 25 cm) | Beam | 40MPa | Concrete Rectangular | 250 | 300 | 750 | 6987.5 | 0.52 | 1282.11 | G300E | 3240294.32 | 25.42 | G300E | 1671918.18 | 13.12
541 | Story15 | B8 | 40 MPa RC Beam (30 cm x 25 cm) | Beam | 40MPa | Concrete Rectangular | 250 | 300 | 750 | 6987.5 | 0.52 | 1282.11 | G300E | 3241564.77 | 25.43 | G300E | 1671918.18 | 13.12
542 | Story15 | B80 | 40 MPa RC Beam (30 cm x 25 cm) | Beam | 40MPa | Concrete Rectangular | 250 | 300 | 750 | 6987.5 | 0.52 | 1282.11 | G300E | 2284001.09 | 17.92 | G300E | 1818877.24 | 14.27
543 | Story15 | B81 | 40 MPa RC Beam (30 cm x 25 cm) | Beam | 40MPa | Concrete Rectangular | 250 | 300 | 750 | 6987.5 | 0.52 | 1282.11 | G300E | 3202815.91 | 25.13 | G300E | 1160560.23 | 9.11
544 | Story15 | B82 | 40 MPa RC Beam (30 cm x 25 cm) | Beam | 40MPa | Concrete Rectangular | 250 | 300 | 750 | 6987.5 | 0.52 | 1282.11 | G300E | 2033970.11 | 15.96 | G300E | 1975943.48 | 15.5
545 | Story15 | B9 | 40 MPa RC Beam (30 cm x 25 cm) | Beam | 40MPa | Concrete Rectangular | 250 | 300 | 750 | 4587.5 | 0.34 | 841.74 | G300E | 1642325 | 12.89 | G300E | 1412622.98 | 11.08
546 | Story16 | B1 | 40 MPa RC Beam (30 cm x 25 cm) | Beam | 40MPa | Concrete Rectangular | 250 | 300 | 750 | 4587.5 | 0.34 | 841.74 | G300E | 1206184.82 | 9.46 | G300E | 1727521.43 | 13.55
547 | Story16 | B10 | 40 MPa RC Beam (30 cm x 25 cm) | Beam | 40MPa | Concrete Rectangular | 250 | 300 | 750 | 6987.5 | 0.52 | 1282.11 | G300E | 3160255.68 | 24.8 | G300E | 1445459.66 | 11.34
548 | Story16 | B11 | 40 MPa RC Beam (30 cm x 25 cm) | Beam | 40MPa | Concrete Rectangular | 250 | 300 | 750 | 4587.5 | 0.34 | 841.74 | G300E | 1624630.36 | 12.75 | G300E | 90317.39 | 0.71
549 | Story16 | B12 | 40 MPa RC Beam (30 cm x 25 cm) | Beam | 40MPa | Concrete Rectangular | 250 | 300 | 750 | 6987.5 | 0.52 | 1282.11 | G300E | 3050043.75 | 23.93 | G300E | 807056.25 | 6.33
550 | Story16 | B13 | 40 MPa RC Beam (30 cm x 25 cm) | Beam | 40MPa | Concrete Rectangular | 250 | 300 | 750 | 4587.5 | 0.34 | 841.74 | G300E | 1674437.5 | 13.14 | G300E | 88876.26 | 0.7
551 | Story16 | B14 | 40 MPa RC Beam (30 cm x 25 cm) | Beam | 40MPa | Concrete Rectangular | 250 | 300 | 750 | 6987.5 | 0.52 | 1282.11 | G300E | 3459447.73 | 27.14 | G300E | 2324614.84 | 18.24
552 | Story16 | B15 | 40 MPa RC Beam (30 cm x 25 cm) | Beam | 40MPa | Concrete Rectangular | 250 | 300 | 750 | 4587.5 | 0.34 | 841.74 | G300E | 1206184.82 | 9.46 | G300E | 1728504.46 | 13.56
553 | Story16 | B16 | 40 MPa RC Beam (30 cm x 25 cm) | Beam | 40MPa | Concrete Rectangular | 250 | 300 | 750 | 4587.5 | 0.34 | 841.74 | G300E | 1129835.71 | 8.87 | G300E | 1188162.5 | 9.32
554 | Story16 | B17 | 40 MPa RC Beam (30 cm x 25 cm) | Beam | 40MPa | Concrete Rectangular | 250 | 300 | 750 | 6987.5 | 0.52 | 1282.11 | G300E | 3477551.7 | 27.29 | G300E | 1277601.81 | 10.02
555 | Story16 | B18 | 40 MPa RC Beam (30 cm x 25 cm) | Beam | 40MPa | Concrete Rectangular | 250 | 300 | 750 | 4587.5 | 0.34 | 841.74 | G300E | 1753080.36 | 13.76 | G300E | 796587.26 | 6.25
556 | Story16 | B19 | 40 MPa RC Beam (30 cm x 25 cm) | Beam | 40MPa | Concrete Rectangular | 250 | 300 | 750 | 6987.5 | 0.52 | 1282.11 | G300E | 3271102.84 | 25.67 | G300E | 1305393.32 | 10.24
557 | Story16 | B2 | 40 MPa RC Beam (30 cm x 25 cm) | Beam | 40MPa | Concrete Rectangular | 250 | 300 | 750 | 6987.5 | 0.52 | 1282.11 | G300E | 3460082.95 | 27.15 | G300E | 2324614.84 | 18.24
558 | Story16 | B20 | 40 MPa RC Beam (30 cm x 25 cm) | Beam | 40MPa | Concrete Rectangular | 250 | 300 | 750 | 4587.5 | 0.34 | 841.74 | G300E | 1789780.36 | 14.04 | G300E | 1043001.55 | 8.18
559 | Story16 | B21 | 40 MPa RC Beam (30 cm x 25 cm) | Beam | 40MPa | Concrete Rectangular | 250 | 300 | 750 | 6987.5 | 0.52 | 1282.11 | G300E | 2250610.23 | 17.66 | G300E | 2682883.02 | 21.05
560 | Story16 | B22 | 40 MPa RC Beam (30 cm x 25 cm) | Beam | 40MPa | Concrete Rectangular | 250 | 300 | 750 | 4800 | 0.36 | 880.73 | G300E | 1964160 | 15.41 | G300E | 1922240.64 | 15.08
561 | Story16 | B23 | 40 MPa RC Beam (30 cm x 25 cm) | Beam | 40MPa | Concrete Rectangular | 250 | 300 | 750 | 6987.5 | 0.52 | 1282.11 | G300E | 2175971.02 | 17.07 | G300E | 716536.36 | 5.62
562 | Story16 | B24 | 40 MPa RC Beam (30 cm x 25 cm) | Beam | 40MPa | Concrete Rectangular | 250 | 300 | 750 | 4800 | 0.36 | 880.73 | G300E | 2039680 | 16 | G300E | 1328160.96 | 10.42
563 | Story16 | B25 | 40 MPa RC Beam (30 cm x 25 cm) | Beam | 40MPa | Concrete Rectangular | 250 | 300 | 750 | 6987.5 | 0.52 | 1282.11 | G300E | 2799446.59 | 21.97 | G300E | 2655091.51 | 20.83
564 | Story16 | B26 | 40 MPa RC Beam (30 cm x 25 cm) | Beam | 40MPa | Concrete Rectangular | 250 | 300 | 750 | 4587.5 | 0.34 | 841.74 | G300E | 1788797.32 | 14.04 | G300E | 919794.41 | 7.22
565 | Story16 | B27 | 40 MPa RC Beam (30 cm x 25 cm) | Beam | 40MPa | Concrete Rectangular | 250 | 300 | 750 | 6987.5 | 0.52 | 1282.11 | G300E | 3271738.07 | 25.67 | G300E | 1185970.59 | 9.31
566 | Story16 | B28 | 40 MPa RC Beam (30 cm x 25 cm) | Beam | 40MPa | Concrete Rectangular | 250 | 300 | 750 | 4587.5 | 0.34 | 841.74 | G300E | 1752752.68 | 13.75 | G300E | 796587.26 | 6.25
567 | Story16 | B29 | 40 MPa RC Beam (30 cm x 25 cm) | Beam | 40MPa | Concrete Rectangular | 250 | 300 | 750 | 6987.5 | 0.52 | 1282.11 | G300E | 3478504.55 | 27.29 | G300E | 1277601.81 | 10.02
568 | Story16 | B3 | 40 MPa RC Beam (30 cm x 25 cm) | Beam | 40MPa | Concrete Rectangular | 250 | 300 | 750 | 4587.5 | 0.34 | 841.74 | G300E | 1676731.25 | 13.16 | G300E | 88974.56 | 0.7
569 | Story16 | B30 | 40 MPa RC Beam (30 cm x 25 cm) | Beam | 40MPa | Concrete Rectangular | 250 | 300 | 750 | 4587.5 | 0.34 | 841.74 | G300E | 1129835.71 | 8.87 | G300E | 1189145.54 | 9.33
570 | Story16 | B31 | 40 MPa RC Beam (30 cm x 25 cm) | Beam | 40MPa | Concrete Rectangular | 250 | 300 | 750 | 4587.5 | 0.34 | 841.74 | G300E | 1116728.57 | 8.76 | G300E | 1231416.07 | 9.66
571 | Story16 | B32 | 40 MPa RC Beam (30 cm x 25 cm) | Beam | 40MPa | Concrete Rectangular | 250 | 300 | 750 | 6987.5 | 0.52 | 1282.11 | G300E | 3774838.07 | 29.62 | G300E | 448048.66 | 3.52
572 | Story16 | B33 | 40 MPa RC Beam (30 cm x 25 cm) | Beam | 40MPa | Concrete Rectangular | 250 | 300 | 750 | 4587.5 | 0.34 | 841.74 | G300E | 1750458.93 | 13.73 | G300E | 796587.26 | 6.25
573 | Story16 | B34 | 40 MPa RC Beam (30 cm x 25 cm) | Beam | 40MPa | Concrete Rectangular | 250 | 300 | 750 | 6987.5 | 0.52 | 1282.11 | G300E | 3470246.59 | 27.23 | G300E | 827702.41 | 6.49
574 | Story16 | B35 | 40 MPa RC Beam (30 cm x 25 cm) | Beam | 40MPa | Concrete Rectangular | 250 | 300 | 750 | 4587.5 | 0.34 | 841.74 | G300E | 1547298.21 | 12.14 | G300E | 739242.86 | 5.8
575 | Story16 | B36 | 40 MPa RC Beam (30 cm x 25 cm) | Beam | 40MPa | Concrete Rectangular | 250 | 300 | 750 | 7200 | 0.54 | 1321.1 | G300E | 4079895.65 | 32.01 | G300E | 2291165.84 | 17.98
576 | Story16 | B4 | 40 MPa RC Beam (30 cm x 25 cm) | Beam | 40MPa | Concrete Rectangular | 250 | 300 | 750 | 6987.5 | 0.52 | 1282.11 | G300E | 3051949.43 | 23.95 | G300E | 809914.77 | 6.35
577 | Story16 | B40 | 40 MPa RC Beam (30 cm x 25 cm) | Beam | 40MPa | Concrete Rectangular | 250 | 300 | 750 | 6987.5 | 0.52 | 1282.11 | G300E | 3944291.85 | 30.95 | G300E | 2223544.63 | 17.45
578 | Story16 | B41 | 40 MPa RC Beam (30 cm x 25 cm) | Beam | 40MPa | Concrete Rectangular | 250 | 300 | 750 | 4587.5 | 0.34 | 841.74 | G300E | 1549264.29 | 12.16 | G300E | 739242.86 | 5.8
579 | Story16 | B42 | 40 MPa RC Beam (30 cm x 25 cm) | Beam | 40MPa | Concrete Rectangular | 250 | 300 | 750 | 6987.5 | 0.52 | 1282.11 | G300E | 3468658.52 | 27.22 | G300E | 827702.41 | 6.49
580 | Story16 | B43 | 40 MPa RC Beam (30 cm x 25 cm) | Beam | 40MPa | Concrete Rectangular | 250 | 300 | 750 | 4587.5 | 0.34 | 841.74 | G300E | 1750458.93 | 13.73 | G300E | 796587.26 | 6.25
581 | Story16 | B44 | 40 MPa RC Beam (30 cm x 25 cm) | Beam | 40MPa | Concrete Rectangular | 250 | 300 | 750 | 6987.5 | 0.52 | 1282.11 | G300E | 2759427.27 | 21.65 | G300E | 454620.41 | 3.57
582 | Story16 | B45 | 40 MPa RC Beam (30 cm x 25 cm) | Beam | 40MPa | Concrete Rectangular | 250 | 300 | 750 | 4587.5 | 0.34 | 841.74 | G300E | 1116728.57 | 8.76 | G300E | 1231416.07 | 9.66
583 | Story16 | B46 | 40 MPa RC Beam (30 cm x 25 cm) | Beam | 40MPa | Concrete Rectangular | 250 | 300 | 750 | 4587.5 | 0.34 | 841.74 | G300E | 1129835.71 | 8.87 | G300E | 1188162.5 | 9.32
584 | Story16 | B47 | 40 MPa RC Beam (30 cm x 25 cm) | Beam | 40MPa | Concrete Rectangular | 250 | 300 | 750 | 6987.5 | 0.52 | 1282.11 | G300E | 3774838.07 | 29.62 | G300E | 448055.33 | 3.52
585 | Story16 | B48 | 40 MPa RC Beam (30 cm x 25 cm) | Beam | 40MPa | Concrete Rectangular | 250 | 300 | 750 | 4587.5 | 0.34 | 841.74 | G300E | 1752752.68 | 13.75 | G300E | 796587.26 | 6.25
586 | Story16 | B49 | 40 MPa RC Beam (30 cm x 25 cm) | Beam | 40MPa | Concrete Rectangular | 250 | 300 | 750 | 6987.5 | 0.52 | 1282.11 | G300E | 3469928.98 | 27.23 | G300E | 827702.41 | 6.49
587 | Story16 | B5 | 40 MPa RC Beam (30 cm x 25 cm) | Beam | 40MPa | Concrete Rectangular | 250 | 300 | 750 | 4587.5 | 0.34 | 841.74 | G300E | 1632166.96 | 12.81 | G300E | 92169.43 | 0.72
588 | Story16 | B50 | 40 MPa RC Beam (30 cm x 25 cm) | Beam | 40MPa | Concrete Rectangular | 250 | 300 | 750 | 4587.5 | 0.34 | 841.74 | G300E | 1788797.32 | 14.04 | G300E | 919794.41 | 7.22
589 | Story16 | B51 | 40 MPa RC Beam (30 cm x 25 cm) | Beam | 40MPa | Concrete Rectangular | 250 | 300 | 750 | 7200 | 0.54 | 1321.1 | G300E | 4072382.61 | 31.95 | G300E | 2291165.84 | 17.98
590 | Story16 | B52 | 40 MPa RC Beam (30 cm x 25 cm) | Beam | 40MPa | Concrete Rectangular | 250 | 300 | 750 | 4587.5 | 0.34 | 841.74 | G300E | 1952745.83 | 15.32 | G300E | 1362488.11 | 10.69
591 | Story16 | B54 | 40 MPa RC Beam (30 cm x 25 cm) | Beam | 40MPa | Concrete Rectangular | 250 | 300 | 750 | 4587.5 | 0.34 | 841.74 | G300E | 1950605 | 15.31 | G300E | 1361264.78 | 10.68
592 | Story16 | B55 | 40 MPa RC Beam (30 cm x 25 cm) | Beam | 40MPa | Concrete Rectangular | 250 | 300 | 750 | 6987.5 | 0.52 | 1282.11 | G300E | 3949152.72 | 30.99 | G300E | 2223544.63 | 17.45
593 | Story16 | B56 | 40 MPa RC Beam (30 cm x 25 cm) | Beam | 40MPa | Concrete Rectangular | 250 | 300 | 750 | 4587.5 | 0.34 | 841.74 | G300E | 1789125 | 14.04 | G300E | 919794.41 | 7.22
594 | Story16 | B57 | 40 MPa RC Beam (30 cm x 25 cm) | Beam | 40MPa | Concrete Rectangular | 250 | 300 | 750 | 6987.5 | 0.52 | 1282.11 | G300E | 3468340.91 | 27.21 | G300E | 827702.41 | 6.49
595 | Story16 | B58 | 40 MPa RC Beam (30 cm x 25 cm) | Beam | 40MPa | Concrete Rectangular | 250 | 300 | 750 | 4587.5 | 0.34 | 841.74 | G300E | 1752752.68 | 13.75 | G300E | 796587.26 | 6.25
596 | Story16 | B59 | 40 MPa RC Beam (30 cm x 25 cm) | Beam | 40MPa | Concrete Rectangular | 250 | 300 | 750 | 6987.5 | 0.52 | 1282.11 | G300E | 2759427.27 | 21.65 | G300E | 454616.6 | 3.57
597 | Story16 | B6 | 40 MPa RC Beam (30 cm x 25 cm) | Beam | 40MPa | Concrete Rectangular | 250 | 300 | 750 | 6987.5 | 0.52 | 1282.11 | G300E | 3069550.52 | 24.08 | G300E | 1369550 | 10.75
598 | Story16 | B60 | 40 MPa RC Beam (30 cm x 25 cm) | Beam | 40MPa | Concrete Rectangular | 250 | 300 | 750 | 4587.5 | 0.34 | 841.74 | G300E | 1129835.71 | 8.87 | G300E | 1189145.54 | 9.33
599 | Story16 | B61 | 40 MPa RC Beam (30 cm x 25 cm) | Beam | 40MPa | Concrete Rectangular | 250 | 300 | 750 | 4587.5 | 0.34 | 841.74 | G300E | 1206184.82 | 9.46 | G300E | 1727521.43 | 13.55
600 | Story16 | B62 | 40 MPa RC Beam (30 cm x 25 cm) | Beam | 40MPa | Concrete Rectangular | 250 | 300 | 750 | 6987.5 | 0.52 | 1282.11 | G300E | 3477869.32 | 27.29 | G300E | 1277601.81 | 10.02
601 | Story16 | B63 | 40 MPa RC Beam (30 cm x 25 cm) | Beam | 40MPa | Concrete Rectangular | 250 | 300 | 750 | 4587.5 | 0.34 | 841.74 | G300E | 1676731.25 | 13.16 | G300E | 88960.8 | 0.7
602 | Story16 | B64 | 40 MPa RC Beam (30 cm x 25 cm) | Beam | 40MPa | Concrete Rectangular | 250 | 300 | 750 | 6987.5 | 0.52 | 1282.11 | G300E | 3271420.45 | 25.67 | G300E | 1185970.59 | 9.31
603 | Story16 | B65 | 40 MPa RC Beam (30 cm x 25 cm) | Beam | 40MPa | Concrete Rectangular | 250 | 300 | 750 | 4587.5 | 0.34 | 841.74 | G300E | 1625285.71 | 12.75 | G300E | 90400.95 | 0.71
604 | Story16 | B66 | 40 MPa RC Beam (30 cm x 25 cm) | Beam | 40MPa | Concrete Rectangular | 250 | 300 | 750 | 6987.5 | 0.52 | 1282.11 | G300E | 2799764.2 | 21.97 | G300E | 2655091.51 | 20.83
605 | Story16 | B67 | 40 MPa RC Beam (30 cm x 25 cm) | Beam | 40MPa | Concrete Rectangular | 250 | 300 | 750 | 4587.5 | 0.34 | 841.74 | G300E | 1919213.39 | 15.06 | G300E | 796587.26 | 6.25
606 | Story16 | B68 | 40 MPa RC Beam (30 cm x 25 cm) | Beam | 40MPa | Concrete Rectangular | 250 | 300 | 750 | 6987.5 | 0.52 | 1282.11 | G300E | 2175653.41 | 17.07 | G300E | 716536.36 | 5.62
607 | Story16 | B69 | 40 MPa RC Beam (30 cm x 25 cm) | Beam | 40MPa | Concrete Rectangular | 250 | 300 | 750 | 4587.5 | 0.34 | 841.74 | G300E | 1919868.75 | 15.06 | G300E | 796587.26 | 6.25
608 | Story16 | B7 | 40 MPa RC Beam (30 cm x 25 cm) | Beam | 40MPa | Concrete Rectangular | 250 | 300 | 750 | 4587.5 | 0.34 | 841.74 | G300E | 1919868.75 | 15.06 | G300E | 825259.47 | 6.48
609 | Story16 | B70 | 40 MPa RC Beam (30 cm x 25 cm) | Beam | 40MPa | Concrete Rectangular | 250 | 300 | 750 | 6987.5 | 0.52 | 1282.11 | G300E | 2801987.5 | 21.99 | G300E | 2655091.51 | 20.83
610 | Story16 | B71 | 40 MPa RC Beam (30 cm x 25 cm) | Beam | 40MPa | Concrete Rectangular | 250 | 300 | 750 | 4587.5 | 0.34 | 841.74 | G300E | 1624630.36 | 12.75 | G300E | 90320.34 | 0.71
611 | Story16 | B72 | 40 MPa RC Beam (30 cm x 25 cm) | Beam | 40MPa | Concrete Rectangular | 250 | 300 | 750 | 6987.5 | 0.52 | 1282.11 | G300E | 3271420.45 | 25.67 | G300E | 1185970.59 | 9.31
612 | Story16 | B73 | 40 MPa RC Beam (30 cm x 25 cm) | Beam | 40MPa | Concrete Rectangular | 250 | 300 | 750 | 4587.5 | 0.34 | 841.74 | G300E | 1674437.5 | 13.14 | G300E | 88876.26 | 0.7
613 | Story16 | B74 | 40 MPa RC Beam (30 cm x 25 cm) | Beam | 40MPa | Concrete Rectangular | 250 | 300 | 750 | 6987.5 | 0.52 | 1282.11 | G300E | 3478504.55 | 27.29 | G300E | 1277601.81 | 10.02
614 | Story16 | B75 | 40 MPa RC Beam (30 cm x 25 cm) | Beam | 40MPa | Concrete Rectangular | 250 | 300 | 750 | 4587.5 | 0.34 | 841.74 | G300E | 1206184.82 | 9.46 | G300E | 1728504.46 | 13.56
615 | Story16 | B76 | 40 MPa RC Beam (30 cm x 25 cm) | Beam | 40MPa | Concrete Rectangular | 250 | 300 | 750 | 6987.5 | 0.52 | 1282.11 | G300E | 3460082.95 | 27.15 | G300E | 2324614.84 | 18.24
616 | Story16 | B77 | 40 MPa RC Beam (30 cm x 25 cm) | Beam | 40MPa | Concrete Rectangular | 250 | 300 | 750 | 6987.5 | 0.52 | 1282.11 | G300E | 3050678.98 | 23.94 | G300E | 808009.09 | 6.34
617 | Story16 | B78 | 40 MPa RC Beam (30 cm x 25 cm) | Beam | 40MPa | Concrete Rectangular | 250 | 300 | 750 | 6987.5 | 0.52 | 1282.11 | G300E | 3159938.07 | 24.79 | G300E | 1445459.66 | 11.34
618 | Story16 | B79 | 40 MPa RC Beam (30 cm x 25 cm) | Beam | 40MPa | Concrete Rectangular | 250 | 300 | 750 | 6987.5 | 0.52 | 1282.11 | G300E | 1957135.23 | 15.36 | G300E | 1740522.73 | 13.66
619 | Story16 | B8 | 40 MPa RC Beam (30 cm x 25 cm) | Beam | 40MPa | Concrete Rectangular | 250 | 300 | 750 | 6987.5 | 0.52 | 1282.11 | G300E | 1957135.23 | 15.36 | G300E | 1739252.27 | 13.65
620 | Story16 | B80 | 40 MPa RC Beam (30 cm x 25 cm) | Beam | 40MPa | Concrete Rectangular | 250 | 300 | 750 | 6987.5 | 0.52 | 1282.11 | G300E | 3160255.68 | 24.8 | G300E | 1445459.66 | 11.34
621 | Story16 | B81 | 40 MPa RC Beam (30 cm x 25 cm) | Beam | 40MPa | Concrete Rectangular | 250 | 300 | 750 | 6987.5 | 0.52 | 1282.11 | G300E | 3050043.75 | 23.93 | G300E | 807056.25 | 6.33
622 | Story16 | B82 | 40 MPa RC Beam (30 cm x 25 cm) | Beam | 40MPa | Concrete Rectangular | 250 | 300 | 750 | 6987.5 | 0.52 | 1282.11 | G300E | 3459447.73 | 27.14 | G300E | 2324614.84 | 18.24
623 | Story16 | B9 | 40 MPa RC Beam (30 cm x 25 cm) | Beam | 40MPa | Concrete Rectangular | 250 | 300 | 750 | 4587.5 | 0.34 | 841.74 | G300E | 1917575 | 15.05 | G300E | 796587.26 | 6.25
624 | Story17 | B1 | 40 MPa RC Beam (35 cm x 25 cm) | Beam | 40MPa | Concrete Rectangular | 250 | 350 | 875 | 4600 | 0.4 | 984.71 | G300E | 1319214.29 | 10.35 | G300E | 1801011.06 | 14.13
625 | Story17 | B10 | 40 MPa RC Beam (35 cm x 25 cm) | Beam | 40MPa | Concrete Rectangular | 250 | 350 | 875 | 7000 | 0.61 | 1498.47 | G300E | 2370260.87 | 18.6 | G300E | 2615110.83 | 20.52
626 | Story17 | B11 | 40 MPa RC Beam (35 cm x 25 cm) | Beam | 40MPa | Concrete Rectangular | 250 | 350 | 875 | 4600 | 0.4 | 984.71 | G300E | 1433885.71 | 11.25 | G300E | 962168.2 | 7.55
627 | Story17 | B12 | 40 MPa RC Beam (35 cm x 25 cm) | Beam | 40MPa | Concrete Rectangular | 250 | 350 | 875 | 7000 | 0.61 | 1498.47 | G300E | 2892272.73 | 22.69 | G300E | 1077896.91 | 8.46
628 | Story17 | B13 | 40 MPa RC Beam (35 cm x 25 cm) | Beam | 40MPa | Concrete Rectangular | 250 | 350 | 875 | 4600 | 0.4 | 984.71 | G300E | 1697728.57 | 13.32 | G300E | 928626.15 | 7.29
629 | Story17 | B14 | 40 MPa RC Beam (35 cm x 25 cm) | Beam | 40MPa | Concrete Rectangular | 250 | 350 | 875 | 7000 | 0.61 | 1498.47 | G300E | 2375434.78 | 18.64 | G300E | 2487284.74 | 19.52
630 | Story17 | B15 | 40 MPa RC Beam (35 cm x 25 cm) | Beam | 40MPa | Concrete Rectangular | 250 | 350 | 875 | 4600 | 0.4 | 984.71 | G300E | 1319214.29 | 10.35 | G300E | 1801996.77 | 14.14
631 | Story17 | B16 | 40 MPa RC Beam (35 cm x 25 cm) | Beam | 40MPa | Concrete Rectangular | 250 | 350 | 875 | 4600 | 0.4 | 984.71 | G300E | 1228200 | 9.64 | G300E | 1619611.86 | 12.71
632 | Story17 | B17 | 40 MPa RC Beam (35 cm x 25 cm) | Beam | 40MPa | Concrete Rectangular | 250 | 350 | 875 | 7000 | 0.61 | 1498.47 | G300E | 2985181.82 | 23.42 | G300E | 2065797.68 | 16.21
633 | Story17 | B18 | 40 MPa RC Beam (35 cm x 25 cm) | Beam | 40MPa | Concrete Rectangular | 250 | 350 | 875 | 4600 | 0.4 | 984.71 | G300E | 1541328.57 | 12.09 | G300E | 1029252.3 | 8.08
634 | Story17 | B19 | 40 MPa RC Beam (35 cm x 25 cm) | Beam | 40MPa | Concrete Rectangular | 250 | 350 | 875 | 7000 | 0.61 | 1498.47 | G300E | 2774863.64 | 21.77 | G300E | 996706.77 | 7.82
635 | Story17 | B2 | 40 MPa RC Beam (35 cm x 25 cm) | Beam | 40MPa | Concrete Rectangular | 250 | 350 | 875 | 7000 | 0.61 | 1498.47 | G300E | 2462173.91 | 19.32 | G300E | 2487284.74 | 19.52
636 | Story17 | B20 | 40 MPa RC Beam (35 cm x 25 cm) | Beam | 40MPa | Concrete Rectangular | 250 | 350 | 875 | 4600 | 0.4 | 984.71 | G300E | 1610328.57 | 12.64 | G300E | 1029252.3 | 8.08
637 | Story17 | B21 | 40 MPa RC Beam (35 cm x 25 cm) | Beam | 40MPa | Concrete Rectangular | 250 | 350 | 875 | 7000 | 0.61 | 1498.47 | G300E | 2098090.91 | 16.46 | G300E | 1664888.59 | 13.06
638 | Story17 | B22 | 40 MPa RC Beam (35 cm x 25 cm) | Beam | 40MPa | Concrete Rectangular | 250 | 350 | 875 | 4800 | 0.42 | 1027.52 | G300E | 1884480 | 14.79 | G300E | 1757868.16 | 13.79
639 | Story17 | B23 | 40 MPa RC Beam (35 cm x 25 cm) | Beam | 40MPa | Concrete Rectangular | 250 | 350 | 875 | 7000 | 0.61 | 1498.47 | G300E | 2252409.09 | 17.67 | G300E | 1968353.39 | 15.44
640 | Story17 | B24 | 40 MPa RC Beam (35 cm x 25 cm) | Beam | 40MPa | Concrete Rectangular | 250 | 350 | 875 | 4800 | 0.42 | 1027.52 | G300E | 1948480 | 15.29 | G300E | 1609068.16 | 12.63
641 | Story17 | B25 | 40 MPa RC Beam (35 cm x 25 cm) | Beam | 40MPa | Concrete Rectangular | 250 | 350 | 875 | 7000 | 0.61 | 1498.47 | G300E | 2384454.55 | 18.71 | G300E | 1664888.59 | 13.06
642 | Story17 | B26 | 40 MPa RC Beam (35 cm x 25 cm) | Beam | 40MPa | Concrete Rectangular | 250 | 350 | 875 | 4600 | 0.4 | 984.71 | G300E | 1609671.43 | 12.63 | G300E | 1029252.3 | 8.08
643 | Story17 | B27 | 40 MPa RC Beam (35 cm x 25 cm) | Beam | 40MPa | Concrete Rectangular | 250 | 350 | 875 | 7000 | 0.61 | 1498.47 | G300E | 2777409.09 | 21.79 | G300E | 996706.77 | 7.82
644 | Story17 | B28 | 40 MPa RC Beam (35 cm x 25 cm) | Beam | 40MPa | Concrete Rectangular | 250 | 350 | 875 | 4600 | 0.4 | 984.71 | G300E | 1540671.43 | 12.09 | G300E | 1029252.3 | 8.08
645 | Story17 | B29 | 40 MPa RC Beam (35 cm x 25 cm) | Beam | 40MPa | Concrete Rectangular | 250 | 350 | 875 | 7000 | 0.61 | 1498.47 | G300E | 2422636.36 | 19.01 | G300E | 2065797.68 | 16.21
646 | Story17 | B3 | 40 MPa RC Beam (35 cm x 25 cm) | Beam | 40MPa | Concrete Rectangular | 250 | 350 | 875 | 4600 | 0.4 | 984.71 | G300E | 1698385.71 | 13.33 | G300E | 928626.15 | 7.29
647 | Story17 | B30 | 40 MPa RC Beam (35 cm x 25 cm) | Beam | 40MPa | Concrete Rectangular | 250 | 350 | 875 | 4600 | 0.4 | 984.71 | G300E | 1228200 | 9.64 | G300E | 1619611.86 | 12.71
648 | Story17 | B31 | 40 MPa RC Beam (35 cm x 25 cm) | Beam | 40MPa | Concrete Rectangular | 250 | 350 | 875 | 4600 | 0.4 | 984.71 | G300E | 1228200 | 9.64 | G300E | 1088339.63 | 8.54
649 | Story17 | B32 | 40 MPa RC Beam (35 cm x 25 cm) | Beam | 40MPa | Concrete Rectangular | 250 | 350 | 875 | 7000 | 0.61 | 1498.47 | G300E | 3042772.73 | 23.87 | G300E | 595797.68 | 4.67
650 | Story17 | B33 | 40 MPa RC Beam (35 cm x 25 cm) | Beam | 40MPa | Concrete Rectangular | 250 | 350 | 875 | 4600 | 0.4 | 984.71 | G300E | 1582400 | 12.42 | G300E | 1029252.3 | 8.08
651 | Story17 | B34 | 40 MPa RC Beam (35 cm x 25 cm) | Beam | 40MPa | Concrete Rectangular | 250 | 350 | 875 | 7000 | 0.61 | 1498.47 | G300E | 2950181.82 | 23.15 | G300E | 996706.77 | 7.82
652 | Story17 | B35 | 40 MPa RC Beam (35 cm x 25 cm) | Beam | 40MPa | Concrete Rectangular | 250 | 350 | 875 | 4600 | 0.4 | 984.71 | G300E | 1469371.43 | 11.53 | G300E | 1029252.3 | 8.08
653 | Story17 | B36 | 40 MPa RC Beam (35 cm x 25 cm) | Beam | 40MPa | Concrete Rectangular | 250 | 350 | 875 | 7200 | 0.63 | 1541.28 | G300E | 3558991.3 | 27.93 | G300E | 2654220.68 | 20.83
654 | Story17 | B4 | 40 MPa RC Beam (35 cm x 25 cm) | Beam | 40MPa | Concrete Rectangular | 250 | 350 | 875 | 7000 | 0.61 | 1498.47 | G300E | 2893863.64 | 22.71 | G300E | 1078851.45 | 8.47
655 | Story17 | B40 | 40 MPa RC Beam (35 cm x 25 cm) | Beam | 40MPa | Concrete Rectangular | 250 | 350 | 875 | 7000 | 0.61 | 1498.47 | G300E | 3448565.22 | 27.06 | G300E | 2580492.33 | 20.25
656 | Story17 | B41 | 40 MPa RC Beam (35 cm x 25 cm) | Beam | 40MPa | Concrete Rectangular | 250 | 350 | 875 | 4600 | 0.4 | 984.71 | G300E | 1469700 | 11.53 | G300E | 1029252.3 | 8.08
657 | Story17 | B42 | 40 MPa RC Beam (35 cm x 25 cm) | Beam | 40MPa | Concrete Rectangular | 250 | 350 | 875 | 7000 | 0.61 | 1498.47 | G300E | 2947954.55 | 23.13 | G300E | 996706.77 | 7.82
658 | Story17 | B43 | 40 MPa RC Beam (35 cm x 25 cm) | Beam | 40MPa | Concrete Rectangular | 250 | 350 | 875 | 4600 | 0.4 | 984.71 | G300E | 1582400 | 12.42 | G300E | 1029252.3 | 8.08
659 | Story17 | B44 | 40 MPa RC Beam (35 cm x 25 cm) | Beam | 40MPa | Concrete Rectangular | 250 | 350 | 875 | 7000 | 0.61 | 1498.47 | G300E | 2380000 | 18.67 | G300E | 595797.68 | 4.67
660 | Story17 | B45 | 40 MPa RC Beam (35 cm x 25 cm) | Beam | 40MPa | Concrete Rectangular | 250 | 350 | 875 | 4600 | 0.4 | 984.71 | G300E | 1228200 | 9.64 | G300E | 1088339.63 | 8.54
661 | Story17 | B46 | 40 MPa RC Beam (35 cm x 25 cm) | Beam | 40MPa | Concrete Rectangular | 250 | 350 | 875 | 4600 | 0.4 | 984.71 | G300E | 1228200 | 9.64 | G300E | 1619611.86 | 12.71
662 | Story17 | B47 | 40 MPa RC Beam (35 cm x 25 cm) | Beam | 40MPa | Concrete Rectangular | 250 | 350 | 875 | 7000 | 0.61 | 1498.47 | G300E | 3043090.91 | 23.88 | G300E | 595797.68 | 4.67
663 | Story17 | B48 | 40 MPa RC Beam (35 cm x 25 cm) | Beam | 40MPa | Concrete Rectangular | 250 | 350 | 875 | 4600 | 0.4 | 984.71 | G300E | 1541000 | 12.09 | G300E | 1029252.3 | 8.08
664 | Story17 | B49 | 40 MPa RC Beam (35 cm x 25 cm) | Beam | 40MPa | Concrete Rectangular | 250 | 350 | 875 | 7000 | 0.61 | 1498.47 | G300E | 2949545.45 | 23.14 | G300E | 996706.77 | 7.82
665 | Story17 | B5 | 40 MPa RC Beam (35 cm x 25 cm) | Beam | 40MPa | Concrete Rectangular | 250 | 350 | 875 | 4600 | 0.4 | 984.71 | G300E | 1440785.71 | 11.3 | G300E | 962168.2 | 7.55
666 | Story17 | B50 | 40 MPa RC Beam (35 cm x 25 cm) | Beam | 40MPa | Concrete Rectangular | 250 | 350 | 875 | 4600 | 0.4 | 984.71 | G300E | 1610328.57 | 12.64 | G300E | 1029252.3 | 8.08
667 | Story17 | B51 | 40 MPa RC Beam (35 cm x 25 cm) | Beam | 40MPa | Concrete Rectangular | 250 | 350 | 875 | 7200 | 0.63 | 1541.28 | G300E | 3553982.61 | 27.89 | G300E | 2654220.68 | 20.83
668 | Story17 | B52 | 40 MPa RC Beam (35 cm x 25 cm) | Beam | 40MPa | Concrete Rectangular | 250 | 350 | 875 | 4600 | 0.4 | 984.71 | G300E | 1870666.67 | 14.68 | G300E | 1542023.65 | 12.1
669 | Story17 | B54 | 40 MPa RC Beam (35 cm x 25 cm) | Beam | 40MPa | Concrete Rectangular | 250 | 350 | 875 | 4600 | 0.4 | 984.71 | G300E | 1869133.33 | 14.67 | G300E | 1542023.65 | 12.1
670 | Story17 | B55 | 40 MPa RC Beam (35 cm x 25 cm) | Beam | 40MPa | Concrete Rectangular | 250 | 350 | 875 | 7000 | 0.61 | 1498.47 | G300E | 3453130.43 | 27.09 | G300E | 2580492.33 | 20.25
671 | Story17 | B56 | 40 MPa RC Beam (35 cm x 25 cm) | Beam | 40MPa | Concrete Rectangular | 250 | 350 | 875 | 4600 | 0.4 | 984.71 | G300E | 1610000 | 12.63 | G300E | 1029252.3 | 8.08
672 | Story17 | B57 | 40 MPa RC Beam (35 cm x 25 cm) | Beam | 40MPa | Concrete Rectangular | 250 | 350 | 875 | 7000 | 0.61 | 1498.47 | G300E | 2947954.55 | 23.13 | G300E | 996706.77 | 7.82
673 | Story17 | B58 | 40 MPa RC Beam (35 cm x 25 cm) | Beam | 40MPa | Concrete Rectangular | 250 | 350 | 875 | 4600 | 0.4 | 984.71 | G300E | 1540671.43 | 12.09 | G300E | 1029252.3 | 8.08
674 | Story17 | B59 | 40 MPa RC Beam (35 cm x 25 cm) | Beam | 40MPa | Concrete Rectangular | 250 | 350 | 875 | 7000 | 0.61 | 1498.47 | G300E | 2380000 | 18.67 | G300E | 595797.68 | 4.67
675 | Story17 | B6 | 40 MPa RC Beam (35 cm x 25 cm) | Beam | 40MPa | Concrete Rectangular | 250 | 350 | 875 | 7000 | 0.61 | 1498.47 | G300E | 2448880 | 19.21 | G300E | 2641101.96 | 20.72
676 | Story17 | B60 | 40 MPa RC Beam (35 cm x 25 cm) | Beam | 40MPa | Concrete Rectangular | 250 | 350 | 875 | 4600 | 0.4 | 984.71 | G300E | 1228200 | 9.64 | G300E | 1619611.86 | 12.71
677 | Story17 | B61 | 40 MPa RC Beam (35 cm x 25 cm) | Beam | 40MPa | Concrete Rectangular | 250 | 350 | 875 | 4600 | 0.4 | 984.71 | G300E | 1319214.29 | 10.35 | G300E | 1801011.06 | 14.13
678 | Story17 | B62 | 40 MPa RC Beam (35 cm x 25 cm) | Beam | 40MPa | Concrete Rectangular | 250 | 350 | 875 | 7000 | 0.61 | 1498.47 | G300E | 2985181.82 | 23.42 | G300E | 2065797.68 | 16.21
679 | Story17 | B63 | 40 MPa RC Beam (35 cm x 25 cm) | Beam | 40MPa | Concrete Rectangular | 250 | 350 | 875 | 4600 | 0.4 | 984.71 | G300E | 1698385.71 | 13.33 | G300E | 928626.15 | 7.29
680 | Story17 | B64 | 40 MPa RC Beam (35 cm x 25 cm) | Beam | 40MPa | Concrete Rectangular | 250 | 350 | 875 | 7000 | 0.61 | 1498.47 | G300E | 2778045.45 | 21.8 | G300E | 996706.77 | 7.82
681 | Story17 | B65 | 40 MPa RC Beam (35 cm x 25 cm) | Beam | 40MPa | Concrete Rectangular | 250 | 350 | 875 | 4600 | 0.4 | 984.71 | G300E | 1434871.43 | 11.26 | G300E | 962168.2 | 7.55
682 | Story17 | B66 | 40 MPa RC Beam (35 cm x 25 cm) | Beam | 40MPa | Concrete Rectangular | 250 | 350 | 875 | 7000 | 0.61 | 1498.47 | G300E | 2384454.55 | 18.71 | G300E | 1664888.59 | 13.06
683 | Story17 | B67 | 40 MPa RC Beam (35 cm x 25 cm) | Beam | 40MPa | Concrete Rectangular | 250 | 350 | 875 | 4600 | 0.4 | 984.71 | G300E | 1521285.71 | 11.94 | G300E | 1719252.3 | 13.49
684 | Story17 | B68 | 40 MPa RC Beam (35 cm x 25 cm) | Beam | 40MPa | Concrete Rectangular | 250 | 350 | 875 | 7000 | 0.61 | 1498.47 | G300E | 2252409.09 | 17.67 | G300E | 1935871.95 | 15.19
685 | Story17 | B69 | 40 MPa RC Beam (35 cm x 25 cm) | Beam | 40MPa | Concrete Rectangular | 250 | 350 | 875 | 4600 | 0.4 | 984.71 | G300E | 1521285.71 | 11.94 | G300E | 1719252.3 | 13.49
686 | Story17 | B7 | 40 MPa RC Beam (35 cm x 25 cm) | Beam | 40MPa | Concrete Rectangular | 250 | 350 | 875 | 4600 | 0.4 | 984.71 | G300E | 1519314.29 | 11.92 | G300E | 1719252.3 | 13.49
687 | Story17 | B70 | 40 MPa RC Beam (35 cm x 25 cm) | Beam | 40MPa | Concrete Rectangular | 250 | 350 | 875 | 7000 | 0.61 | 1498.47 | G300E | 2384772.73 | 18.71 | G300E | 1664888.59 | 13.06
688 | Story17 | B71 | 40 MPa RC Beam (35 cm x 25 cm) | Beam | 40MPa | Concrete Rectangular | 250 | 350 | 875 | 4600 | 0.4 | 984.71 | G300E | 1433885.71 | 11.25 | G300E | 962168.2 | 7.55
689 | Story17 | B72 | 40 MPa RC Beam (35 cm x 25 cm) | Beam | 40MPa | Concrete Rectangular | 250 | 350 | 875 | 7000 | 0.61 | 1498.47 | G300E | 2776772.73 | 21.79 | G300E | 996706.77 | 7.82
690 | Story17 | B73 | 40 MPa RC Beam (35 cm x 25 cm) | Beam | 40MPa | Concrete Rectangular | 250 | 350 | 875 | 4600 | 0.4 | 984.71 | G300E | 1697400 | 13.32 | G300E | 928626.15 | 7.29
691 | Story17 | B74 | 40 MPa RC Beam (35 cm x 25 cm) | Beam | 40MPa | Concrete Rectangular | 250 | 350 | 875 | 7000 | 0.61 | 1498.47 | G300E | 2422636.36 | 19.01 | G300E | 2065797.68 | 16.21
692 | Story17 | B75 | 40 MPa RC Beam (35 cm x 25 cm) | Beam | 40MPa | Concrete Rectangular | 250 | 350 | 875 | 4600 | 0.4 | 984.71 | G300E | 1319214.29 | 10.35 | G300E | 1801996.77 | 14.14
693 | Story17 | B76 | 40 MPa RC Beam (35 cm x 25 cm) | Beam | 40MPa | Concrete Rectangular | 250 | 350 | 875 | 7000 | 0.61 | 1498.47 | G300E | 2462173.91 | 19.32 | G300E | 2487284.74 | 19.52
694 | Story17 | B77 | 40 MPa RC Beam (35 cm x 25 cm) | Beam | 40MPa | Concrete Rectangular | 250 | 350 | 875 | 7000 | 0.61 | 1498.47 | G300E | 2893863.64 | 22.71 | G300E | 1078851.45 | 8.47
695 | Story17 | B78 | 40 MPa RC Beam (35 cm x 25 cm) | Beam | 40MPa | Concrete Rectangular | 250 | 350 | 875 | 7000 | 0.61 | 1498.47 | G300E | 2568695.65 | 20.15 | G300E | 2615110.83 | 20.52
696 | Story17 | B79 | 40 MPa RC Beam (35 cm x 25 cm) | Beam | 40MPa | Concrete Rectangular | 250 | 350 | 875 | 7000 | 0.61 | 1498.47 | G300E | 2890045.45 | 22.68 | G300E | 2130760.55 | 16.72
697 | Story17 | B8 | 40 MPa RC Beam (35 cm x 25 cm) | Beam | 40MPa | Concrete Rectangular | 250 | 350 | 875 | 7000 | 0.61 | 1498.47 | G300E | 2891000 | 22.68 | G300E | 2130760.55 | 16.72
698 | Story17 | B80 | 40 MPa RC Beam (35 cm x 25 cm) | Beam | 40MPa | Concrete Rectangular | 250 | 350 | 875 | 7000 | 0.61 | 1498.47 | G300E | 2370565.22 | 18.6 | G300E | 2615110.83 | 20.52
699 | Story17 | B81 | 40 MPa RC Beam (35 cm x 25 cm) | Beam | 40MPa | Concrete Rectangular | 250 | 350 | 875 | 7000 | 0.61 | 1498.47 | G300E | 2892272.73 | 22.69 | G300E | 1077896.91 | 8.46
700 | Story17 | B82 | 40 MPa RC Beam (35 cm x 25 cm) | Beam | 40MPa | Concrete Rectangular | 250 | 350 | 875 | 7000 | 0.61 | 1498.47 | G300E | 2375434.78 | 18.64 | G300E | 2487284.74 | 19.52
701 | Story17 | B9 | 40 MPa RC Beam (35 cm x 25 cm) | Beam | 40MPa | Concrete Rectangular | 250 | 350 | 875 | 4600 | 0.4 | 984.71 | G300E | 1520628.57 | 11.93 | G300E | 1719252.3 | 13.49
702 | Story18 | B1 | 40 MPa RC Beam (35 cm x 25 cm) | Beam | 40MPa | Concrete Rectangular | 250 | 350 | 875 | 4600 | 0.4 | 984.71 | G300E | 1321514.29 | 10.37 | G300E | 1733052.3 | 13.6
703 | Story18 | B10 | 40 MPa RC Beam (35 cm x 25 cm) | Beam | 40MPa | Concrete Rectangular | 250 | 350 | 875 | 7000 | 0.61 | 1498.47 | G300E | 3054333.33 | 23.97 | G300E | 1201354.44 | 9.43
704 | Story18 | B11 | 40 MPa RC Beam (35 cm x 25 cm) | Beam | 40MPa | Concrete Rectangular | 250 | 350 | 875 | 4600 | 0.4 | 984.71 | G300E | 1625771.43 | 12.76 | G300E | 514626.15 | 4.04
705 | Story18 | B12 | 40 MPa RC Beam (35 cm x 25 cm) | Beam | 40MPa | Concrete Rectangular | 250 | 350 | 875 | 7000 | 0.61 | 1498.47 | G300E | 2134086.96 | 16.74 | G300E | 2681458.65 | 21.04
706 | Story18 | B13 | 40 MPa RC Beam (35 cm x 25 cm) | Beam | 40MPa | Concrete Rectangular | 250 | 350 | 875 | 4600 | 0.4 | 984.71 | G300E | 1501242.86 | 11.78 | G300E | 2032626.15 | 15.95
707 | Story18 | B14 | 40 MPa RC Beam (35 cm x 25 cm) | Beam | 40MPa | Concrete Rectangular | 250 | 350 | 875 | 7000 | 0.61 | 1498.47 | G300E | 2967681.82 | 23.29 | G300E | 2130760.55 | 16.72
708 | Story18 | B15 | 40 MPa RC Beam (35 cm x 25 cm) | Beam | 40MPa | Concrete Rectangular | 250 | 350 | 875 | 4600 | 0.4 | 984.71 | G300E | 1321842.86 | 10.37 | G300E | 1733052.3 | 13.6
709 | Story18 | B16 | 40 MPa RC Beam (35 cm x 25 cm) | Beam | 40MPa | Concrete Rectangular | 250 | 350 | 875 | 4600 | 0.4 | 984.71 | G300E | 1228200 | 9.64 | G300E | 1645240.44 | 12.91
710 | Story18 | B17 | 40 MPa RC Beam (35 cm x 25 cm) | Beam | 40MPa | Concrete Rectangular | 250 | 350 | 875 | 7000 | 0.61 | 1498.47 | G300E | 2944136.36 | 23.1 | G300E | 2199434.05 | 17.26
711 | Story18 | B18 | 40 MPa RC Beam (35 cm x 25 cm) | Beam | 40MPa | Concrete Rectangular | 250 | 350 | 875 | 4600 | 0.4 | 984.71 | G300E | 1622814.29 | 12.73 | G300E | 1029252.3 | 8.08
712 | Story18 | B19 | 40 MPa RC Beam (35 cm x 25 cm) | Beam | 40MPa | Concrete Rectangular | 250 | 350 | 875 | 7000 | 0.61 | 1498.47 | G300E | 2416590.91 | 18.96 | G300E | 2065797.68 | 16.21
713 | Story18 | B2 | 40 MPa RC Beam (35 cm x 25 cm) | Beam | 40MPa | Concrete Rectangular | 250 | 350 | 875 | 7000 | 0.61 | 1498.47 | G300E | 2968636.36 | 23.29 | G300E | 2130760.55 | 16.72
714 | Story18 | B20 | 40 MPa RC Beam (35 cm x 25 cm) | Beam | 40MPa | Concrete Rectangular | 250 | 350 | 875 | 4600 | 0.4 | 984.71 | G300E | 1611642.86 | 12.65 | G300E | 1443252.3 | 11.32
715 | Story18 | B21 | 40 MPa RC Beam (35 cm x 25 cm) | Beam | 40MPa | Concrete Rectangular | 250 | 350 | 875 | 7000 | 0.61 | 1498.47 | G300E | 2101909.09 | 16.49 | G300E | 2733979.5 | 21.45
716 | Story18 | B22 | 40 MPa RC Beam (35 cm x 25 cm) | Beam | 40MPa | Concrete Rectangular | 250 | 350 | 875 | 4800 | 0.42 | 1027.52 | G300E | 1810560 | 14.21 | G300E | 1770348.16 | 13.89
717 | Story18 | B23 | 40 MPa RC Beam (35 cm x 25 cm) | Beam | 40MPa | Concrete Rectangular | 250 | 350 | 875 | 7000 | 0.61 | 1498.47 | G300E | 2434409.09 | 19.1 | G300E | 2000834.82 | 15.7
718 | Story18 | B24 | 40 MPa RC Beam (35 cm x 25 cm) | Beam | 40MPa | Concrete Rectangular | 250 | 350 | 875 | 4800 | 0.42 | 1027.52 | G300E | 1880960 | 14.76 | G300E | 1609068.16 | 12.63
719 | Story18 | B25 | 40 MPa RC Beam (35 cm x 25 cm) | Beam | 40MPa | Concrete Rectangular | 250 | 350 | 875 | 7000 | 0.61 | 1498.47 | G300E | 2410863.64 | 18.92 | G300E | 2733979.5 | 21.45
720 | Story18 | B26 | 40 MPa RC Beam (35 cm x 25 cm) | Beam | 40MPa | Concrete Rectangular | 250 | 350 | 875 | 4600 | 0.4 | 984.71 | G300E | 1611642.86 | 12.65 | G300E | 1443252.3 | 11.32
721 | Story18 | B27 | 40 MPa RC Beam (35 cm x 25 cm) | Beam | 40MPa | Concrete Rectangular | 250 | 350 | 875 | 7000 | 0.61 | 1498.47 | G300E | 2418500 | 18.98 | G300E | 2065797.68 | 16.21
722 | Story18 | B28 | 40 MPa RC Beam (35 cm x 25 cm) | Beam | 40MPa | Concrete Rectangular | 250 | 350 | 875 | 4600 | 0.4 | 984.71 | G300E | 1623142.86 | 12.74 | G300E | 1029252.3 | 8.08
723 | Story18 | B29 | 40 MPa RC Beam (35 cm x 25 cm) | Beam | 40MPa | Concrete Rectangular | 250 | 350 | 875 | 7000 | 0.61 | 1498.47 | G300E | 2944136.36 | 23.1 | G300E | 2199434.05 | 17.26
724 | Story18 | B3 | 40 MPa RC Beam (35 cm x 25 cm) | Beam | 40MPa | Concrete Rectangular | 250 | 350 | 875 | 4600 | 0.4 | 984.71 | G300E | 1501900 | 11.78 | G300E | 2032626.15 | 15.95
725 | Story18 | B30 | 40 MPa RC Beam (35 cm x 25 cm) | Beam | 40MPa | Concrete Rectangular | 250 | 350 | 875 | 4600 | 0.4 | 984.71 | G300E | 1228200 | 9.64 | G300E | 1645240.44 | 12.91
726 | Story18 | B31 | 40 MPa RC Beam (35 cm x 25 cm) | Beam | 40MPa | Concrete Rectangular | 250 | 350 | 875 | 4600 | 0.4 | 984.71 | G300E | 1228200 | 9.64 | G300E | 1642200 | 12.89
727 | Story18 | B32 | 40 MPa RC Beam (35 cm x 25 cm) | Beam | 40MPa | Concrete Rectangular | 250 | 350 | 875 | 7000 | 0.61 | 1498.47 | G300E | 3631409.09 | 28.49 | G300E | 209483.91 | 1.64
728 | Story18 | B33 | 40 MPa RC Beam (35 cm x 25 cm) | Beam | 40MPa | Concrete Rectangular | 250 | 350 | 875 | 4600 | 0.4 | 984.71 | G300E | 1550857.14 | 12.17 | G300E | 1029252.3 | 8.08
729 | Story18 | B34 | 40 MPa RC Beam (35 cm x 25 cm) | Beam | 40MPa | Concrete Rectangular | 250 | 350 | 875 | 7000 | 0.61 | 1498.47 | G300E | 2847409.09 | 22.34 | G300E | 996706.77 | 7.82
730 | Story18 | B35 | 40 MPa RC Beam (35 cm x 25 cm) | Beam | 40MPa | Concrete Rectangular | 250 | 350 | 875 | 4600 | 0.4 | 984.71 | G300E | 1469700 | 11.53 | G300E | 1029252.3 | 8.08
731 | Story18 | B36 | 40 MPa RC Beam (35 cm x 25 cm) | Beam | 40MPa | Concrete Rectangular | 250 | 350 | 875 | 7200 | 0.63 | 1541.28 | G300E | 3629739.13 | 28.48 | G300E | 2817655.83 | 22.11
732 | Story18 | B4 | 40 MPa RC Beam (35 cm x 25 cm) | Beam | 40MPa | Concrete Rectangular | 250 | 350 | 875 | 7000 | 0.61 | 1498.47 | G300E | 2136826.09 | 16.77 | G300E | 2684502.13 | 21.06
733 | Story18 | B40 | 40 MPa RC Beam (35 cm x 25 cm) | Beam | 40MPa | Concrete Rectangular | 250 | 350 | 875 | 7000 | 0.61 | 1498.47 | G300E | 3517956.52 | 27.6 | G300E | 2611561.52 | 20.49
734 | Story18 | B41 | 40 MPa RC Beam (35 cm x 25 cm) | Beam | 40MPa | Concrete Rectangular | 250 | 350 | 875 | 4600 | 0.4 | 984.71 | G300E | 1470028.57 | 11.53 | G300E | 1029252.3 | 8.08
735 | Story18 | B42 | 40 MPa RC Beam (35 cm x 25 cm) | Beam | 40MPa | Concrete Rectangular | 250 | 350 | 875 | 7000 | 0.61 | 1498.47 | G300E | 2847090.91 | 22.34 | G300E | 996706.77 | 7.82
736 | Story18 | B43 | 40 MPa RC Beam (35 cm x 25 cm) | Beam | 40MPa | Concrete Rectangular | 250 | 350 | 875 | 4600 | 0.4 | 984.71 | G300E | 1550857.14 | 12.17 | G300E | 1029252.3 | 8.08
737 | Story18 | B44 | 40 MPa RC Beam (35 cm x 25 cm) | Beam | 40MPa | Concrete Rectangular | 250 | 350 | 875 | 7000 | 0.61 | 1498.47 | G300E | 2565181.82 | 20.13 | G300E | 209483.91 | 1.64
738 | Story18 | B45 | 40 MPa RC Beam (35 cm x 25 cm) | Beam | 40MPa | Concrete Rectangular | 250 | 350 | 875 | 4600 | 0.4 | 984.71 | G300E | 1228200 | 9.64 | G300E | 1642200 | 12.89
739 | Story18 | B46 | 40 MPa RC Beam (35 cm x 25 cm) | Beam | 40MPa | Concrete Rectangular | 250 | 350 | 875 | 4600 | 0.4 | 984.71 | G300E | 1228200 | 9.64 | G300E | 1645240.44 | 12.91
740 | Story18 | B47 | 40 MPa RC Beam (35 cm x 25 cm) | Beam | 40MPa | Concrete Rectangular | 250 | 350 | 875 | 7000 | 0.61 | 1498.47 | G300E | 3631409.09 | 28.49 | G300E | 209492.82 | 1.64
741 | Story18 | B48 | 40 MPa RC Beam (35 cm x 25 cm) | Beam | 40MPa | Concrete Rectangular | 250 | 350 | 875 | 4600 | 0.4 | 984.71 | G300E | 1623142.86 | 12.74 | G300E | 1029252.3 | 8.08
742 | Story18 | B49 | 40 MPa RC Beam (35 cm x 25 cm) | Beam | 40MPa | Concrete Rectangular | 250 | 350 | 875 | 7000 | 0.61 | 1498.47 | G300E | 2848681.82 | 22.35 | G300E | 996706.77 | 7.82
743 | Story18 | B5 | 40 MPa RC Beam (35 cm x 25 cm) | Beam | 40MPa | Concrete Rectangular | 250 | 350 | 875 | 4600 | 0.4 | 984.71 | G300E | 1613614.29 | 12.66 | G300E | 514626.15 | 4.04
744 | Story18 | B50 | 40 MPa RC Beam (35 cm x 25 cm) | Beam | 40MPa | Concrete Rectangular | 250 | 350 | 875 | 4600 | 0.4 | 984.71 | G300E | 1611971.43 | 12.65 | G300E | 1443252.3 | 11.32
745 | Story18 | B51 | 40 MPa RC Beam (35 cm x 25 cm) | Beam | 40MPa | Concrete Rectangular | 250 | 350 | 875 | 7200 | 0.63 | 1541.28 | G300E | 3625669.57 | 28.45 | G300E | 2686177.57 | 21.08
746 | Story18 | B52 | 40 MPa RC Beam (35 cm x 25 cm) | Beam | 40MPa | Concrete Rectangular | 250 | 350 | 875 | 4600 | 0.4 | 984.71 | G300E | 1806266.67 | 14.17 | G300E | 1542023.65 | 12.1
747 | Story18 | B54 | 40 MPa RC Beam (35 cm x 25 cm) | Beam | 40MPa | Concrete Rectangular | 250 | 350 | 875 | 4600 | 0.4 | 984.71 | G300E | 1805346.67 | 14.17 | G300E | 1542023.65 | 12.1
748 | Story18 | B55 | 40 MPa RC Beam (35 cm x 25 cm) | Beam | 40MPa | Concrete Rectangular | 250 | 350 | 875 | 7000 | 0.61 | 1498.47 | G300E | 3521913.04 | 27.63 | G300E | 2611561.52 | 20.49
749 | Story18 | B56 | 40 MPa RC Beam (35 cm x 25 cm) | Beam | 40MPa | Concrete Rectangular | 250 | 350 | 875 | 4600 | 0.4 | 984.71 | G300E | 1611642.86 | 12.65 | G300E | 1443252.3 | 11.32
750 | Story18 | B57 | 40 MPa RC Beam (35 cm x 25 cm) | Beam | 40MPa | Concrete Rectangular | 250 | 350 | 875 | 7000 | 0.61 | 1498.47 | G300E | 2847090.91 | 22.34 | G300E | 996706.77 | 7.82
751 | Story18 | B58 | 40 MPa RC Beam (35 cm x 25 cm) | Beam | 40MPa | Concrete Rectangular | 250 | 350 | 875 | 4600 | 0.4 | 984.71 | G300E | 1623142.86 | 12.74 | G300E | 1029252.3 | 8.08
752 | Story18 | B59 | 40 MPa RC Beam (35 cm x 25 cm) | Beam | 40MPa | Concrete Rectangular | 250 | 350 | 875 | 7000 | 0.61 | 1498.47 | G300E | 2565181.82 | 20.13 | G300E | 209478.34 | 1.64
753 | Story18 | B6 | 40 MPa RC Beam (35 cm x 25 cm) | Beam | 40MPa | Concrete Rectangular | 250 | 350 | 875 | 7000 | 0.61 | 1498.47 | G300E | 2825846.15 | 22.17 | G300E | 1908781.67 | 14.98
754 | Story18 | B60 | 40 MPa RC Beam (35 cm x 25 cm) | Beam | 40MPa | Concrete Rectangular | 250 | 350 | 875 | 4600 | 0.4 | 984.71 | G300E | 1228200 | 9.64 | G300E | 1645240.44 | 12.91
755 | Story18 | B61 | 40 MPa RC Beam (35 cm x 25 cm) | Beam | 40MPa | Concrete Rectangular | 250 | 350 | 875 | 4600 | 0.4 | 984.71 | G300E | 1321514.29 | 10.37 | G300E | 1733052.3 | 13.6
756 | Story18 | B62 | 40 MPa RC Beam (35 cm x 25 cm) | Beam | 40MPa | Concrete Rectangular | 250 | 350 | 875 | 7000 | 0.61 | 1498.47 | G300E | 2944772.73 | 23.11 | G300E | 2199434.05 | 17.26
757 | Story18 | B63 | 40 MPa RC Beam (35 cm x 25 cm) | Beam | 40MPa | Concrete Rectangular | 250 | 350 | 875 | 4600 | 0.4 | 984.71 | G300E | 1501900 | 11.78 | G300E | 2032626.15 | 15.95
758 | Story18 | B64 | 40 MPa RC Beam (35 cm x 25 cm) | Beam | 40MPa | Concrete Rectangular | 250 | 350 | 875 | 7000 | 0.61 | 1498.47 | G300E | 2415954.55 | 18.96 | G300E | 2065797.68 | 16.21
759 | Story18 | B65 | 40 MPa RC Beam (35 cm x 25 cm) | Beam | 40MPa | Concrete Rectangular | 250 | 350 | 875 | 4600 | 0.4 | 984.71 | G300E | 1626428.57 | 12.76 | G300E | 514626.15 | 4.04
760 | Story18 | B66 | 40 MPa RC Beam (35 cm x 25 cm) | Beam | 40MPa | Concrete Rectangular | 250 | 350 | 875 | 7000 | 0.61 | 1498.47 | G300E | 2410863.64 | 18.92 | G300E | 2733979.5 | 21.45
761 | Story18 | B67 | 40 MPa RC Beam (35 cm x 25 cm) | Beam | 40MPa | Concrete Rectangular | 250 | 350 | 875 | 4600 | 0.4 | 984.71 | G300E | 1834742.86 | 14.4 | G300E | 201252.3 | 1.58
762 | Story18 | B68 | 40 MPa RC Beam (35 cm x 25 cm) | Beam | 40MPa | Concrete Rectangular | 250 | 350 | 875 | 7000 | 0.61 | 1498.47 | G300E | 2433772.73 | 19.1 | G300E | 2000834.82 | 15.7
763 | Story18 | B69 | 40 MPa RC Beam (35 cm x 25 cm) | Beam | 40MPa | Concrete Rectangular | 250 | 350 | 875 | 4600 | 0.4 | 984.71 | G300E | 1834414.29 | 14.39 | G300E | 201252.3 | 1.58
764 | Story18 | B7 | 40 MPa RC Beam (35 cm x 25 cm) | Beam | 40MPa | Concrete Rectangular | 250 | 350 | 875 | 4600 | 0.4 | 984.71 | G300E | 1842300 | 14.46 | G300E | 201252.3 | 1.58
765 | Story18 | B70 | 40 MPa RC Beam (35 cm x 25 cm) | Beam | 40MPa | Concrete Rectangular | 250 | 350 | 875 | 7000 | 0.61 | 1498.47 | G300E | 2411181.82 | 18.92 | G300E | 2733979.5 | 21.45
766 | Story18 | B71 | 40 MPa RC Beam (35 cm x 25 cm) | Beam | 40MPa | Concrete Rectangular | 250 | 350 | 875 | 4600 | 0.4 | 984.71 | G300E | 1625771.43 | 12.76 | G300E | 514626.15 | 4.04
767 | Story18 | B72 | 40 MPa RC Beam (35 cm x 25 cm) | Beam | 40MPa | Concrete Rectangular | 250 | 350 | 875 | 7000 | 0.61 | 1498.47 | G300E | 2418500 | 18.98 | G300E | 2065797.68 | 16.21
768 | Story18 | B73 | 40 MPa RC Beam (35 cm x 25 cm) | Beam | 40MPa | Concrete Rectangular | 250 | 350 | 875 | 4600 | 0.4 | 984.71 | G300E | 1501242.86 | 11.78 | G300E | 2032626.15 | 15.95
769 | Story18 | B74 | 40 MPa RC Beam (35 cm x 25 cm) | Beam | 40MPa | Concrete Rectangular | 250 | 350 | 875 | 7000 | 0.61 | 1498.47 | G300E | 2944136.36 | 23.1 | G300E | 2199434.05 | 17.26
770 | Story18 | B75 | 40 MPa RC Beam (35 cm x 25 cm) | Beam | 40MPa | Concrete Rectangular | 250 | 350 | 875 | 4600 | 0.4 | 984.71 | G300E | 1321842.86 | 10.37 | G300E | 1733052.3 | 13.6
771 | Story18 | B76 | 40 MPa RC Beam (35 cm x 25 cm) | Beam | 40MPa | Concrete Rectangular | 250 | 350 | 875 | 7000 | 0.61 | 1498.47 | G300E | 2968954.55 | 23.3 | G300E | 2130760.55 | 16.72
772 | Story18 | B77 | 40 MPa RC Beam (35 cm x 25 cm) | Beam | 40MPa | Concrete Rectangular | 250 | 350 | 875 | 7000 | 0.61 | 1498.47 | G300E | 2136521.74 | 16.76 | G300E | 2685415.17 | 21.07
773 | Story18 | B78 | 40 MPa RC Beam (35 cm x 25 cm) | Beam | 40MPa | Concrete Rectangular | 250 | 350 | 875 | 7000 | 0.61 | 1498.47 | G300E | 2811666.67 | 22.06 | G300E | 1201354.44 | 9.43
774 | Story18 | B79 | 40 MPa RC Beam (35 cm x 25 cm) | Beam | 40MPa | Concrete Rectangular | 250 | 350 | 875 | 7000 | 0.61 | 1498.47 | G300E | 2819727.27 | 22.12 | G300E | 2130760.55 | 16.72
775 | Story18 | B8 | 40 MPa RC Beam (35 cm x 25 cm) | Beam | 40MPa | Concrete Rectangular | 250 | 350 | 875 | 7000 | 0.61 | 1498.47 | G300E | 2815909.09 | 22.09 | G300E | 2130760.55 | 16.72
776 | Story18 | B80 | 40 MPa RC Beam (35 cm x 25 cm) | Beam | 40MPa | Concrete Rectangular | 250 | 350 | 875 | 7000 | 0.61 | 1498.47 | G300E | 3054333.33 | 23.97 | G300E | 1201354.44 | 9.43
777 | Story18 | B81 | 40 MPa RC Beam (35 cm x 25 cm) | Beam | 40MPa | Concrete Rectangular | 250 | 350 | 875 | 7000 | 0.61 | 1498.47 | G300E | 2134086.96 | 16.74 | G300E | 2681458.65 | 21.04
778 | Story18 | B82 | 40 MPa RC Beam (35 cm x 25 cm) | Beam | 40MPa | Concrete Rectangular | 250 | 350 | 875 | 7000 | 0.61 | 1498.47 | G300E | 2967681.82 | 23.29 | G300E | 2130760.55 | 16.72
779 | Story18 | B9 | 40 MPa RC Beam (35 cm x 25 cm) | Beam | 40MPa | Concrete Rectangular | 250 | 350 | 875 | 4600 | 0.4 | 984.71 | G300E | 1832442.86 | 14.38 | G300E | 201252.3 | 1.58
780 | Story19 | B1 | 40 MPa RC Beam (35 cm x 25 cm) | Beam | 40MPa | Concrete Rectangular | 250 | 350 | 875 | 4625 | 0.4 | 990.06 | G300E | 1327664.06 | 10.42 | G300E | 2059476.66 | 16.16
781 | Story19 | B10 | 40 MPa RC Beam (35 cm x 25 cm) | Beam | 40MPa | Concrete Rectangular | 250 | 350 | 875 | 7025 | 0.61 | 1503.82 | G300E | 2716146 | 21.31 | G300E | 1434413.96 | 11.25
782 | Story19 | B11 | 40 MPa RC Beam (35 cm x 25 cm) | Beam | 40MPa | Concrete Rectangular | 250 | 350 | 875 | 4625 | 0.4 | 990.06 | G300E | 1657484.38 | 13.01 | G300E | 118035.2 | 0.93
783 | Story19 | B12 | 40 MPa RC Beam (35 cm x 25 cm) | Beam | 40MPa | Concrete Rectangular | 250 | 350 | 875 | 7025 | 0.61 | 1503.82 | G300E | 2392996 | 18.78 | G300E | 2715140.72 | 21.3
784 | Story19 | B13 | 40 MPa RC Beam (35 cm x 25 cm) | Beam | 40MPa | Concrete Rectangular | 250 | 350 | 875 | 4625 | 0.4 | 990.06 | G300E | 1568453.12 | 12.31 | G300E | 2060535.2 | 16.17
785 | Story19 | B14 | 40 MPa RC Beam (35 cm x 25 cm) | Beam | 40MPa | Concrete Rectangular | 250 | 350 | 875 | 7025 | 0.61 | 1503.82 | G300E | 3073144.79 | 24.11 | G300E | 2235928.85 | 17.54
786 | Story19 | B15 | 40 MPa RC Beam (35 cm x 25 cm) | Beam | 40MPa | Concrete Rectangular | 250 | 350 | 875 | 4625 | 0.4 | 990.06 | G300E | 1327953.12 | 10.42 | G300E | 2059476.66 | 16.16
787 | Story19 | B16 | 40 MPa RC Beam (35 cm x 25 cm) | Beam | 40MPa | Concrete Rectangular | 250 | 350 | 875 | 4625 | 0.4 | 990.06 | G300E | 1392703.12 | 10.93 | G300E | 1748347.7 | 13.72
788 | Story19 | B17 | 40 MPa RC Beam (35 cm x 25 cm) | Beam | 40MPa | Concrete Rectangular | 250 | 350 | 875 | 7025 | 0.61 | 1503.82 | G300E | 3060558.33 | 24.01 | G300E | 2451922.87 | 19.24
789 | Story19 | B18 | 40 MPa RC Beam (35 cm x 25 cm) | Beam | 40MPa | Concrete Rectangular | 250 | 350 | 875 | 4625 | 0.4 | 990.06 | G300E | 1595914.06 | 12.52 | G300E | 1207320.41 | 9.47
790 | Story19 | B19 | 40 MPa RC Beam (35 cm x 25 cm) | Beam | 40MPa | Concrete Rectangular | 250 | 350 | 875 | 7025 | 0.61 | 1503.82 | G300E | 2418648.96 | 18.98 | G300E | 2206047.87 | 17.31
791 | Story19 | B2 | 40 MPa RC Beam (35 cm x 25 cm) | Beam | 40MPa | Concrete Rectangular | 250 | 350 | 875 | 7025 | 0.61 | 1503.82 | G300E | 3074608.33 | 24.12 | G300E | 2235928.85 | 17.54
792 | Story19 | B20 | 40 MPa RC Beam (35 cm x 25 cm) | Beam | 40MPa | Concrete Rectangular | 250 | 350 | 875 | 4625 | 0.4 | 990.06 | G300E | 1576257.81 | 12.37 | G300E | 1935757.91 | 15.19
793 | Story19 | B21 | 40 MPa RC Beam (35 cm x 25 cm) | Beam | 40MPa | Concrete Rectangular | 250 | 350 | 875 | 7025 | 0.61 | 1503.82 | G300E | 2194727.08 | 17.22 | G300E | 2206047.87 | 17.31
794 | Story19 | B22 | 40 MPa RC Beam (35 cm x 25 cm) | Beam | 40MPa | Concrete Rectangular | 250 | 350 | 875 | 4800 | 0.42 | 1027.52 | G300E | 1756160 | 13.78 | G300E | 2184108.16 | 17.14
795 | Story19 | B23 | 40 MPa RC Beam (35 cm x 25 cm) | Beam | 40MPa | Concrete Rectangular | 250 | 350 | 875 | 7025 | 0.61 | 1503.82 | G300E | 2404306.25 | 18.87 | G300E | 2116404.92 | 16.61
796 | Story19 | B24 | 40 MPa RC Beam (35 cm x 25 cm) | Beam | 40MPa | Concrete Rectangular | 250 | 350 | 875 | 4800 | 0.42 | 1027.52 | G300E | 1880400 | 14.75 | G300E | 1640501.4 | 12.87
797 | Story19 | B25 | 40 MPa RC Beam (35 cm x 25 cm) | Beam | 40MPa | Concrete Rectangular | 250 | 350 | 875 | 7025 | 0.61 | 1503.82 | G300E | 2471629.17 | 19.39 | G300E | 2206047.87 | 17.31
798 | Story19 | B26 | 40 MPa RC Beam (35 cm x 25 cm) | Beam | 40MPa | Concrete Rectangular | 250 | 350 | 875 | 4625 | 0.4 | 990.06 | G300E | 1576257.81 | 12.37 | G300E | 1935757.91 | 15.19
799 | Story19 | B27 | 40 MPa RC Beam (35 cm x 25 cm) | Beam | 40MPa | Concrete Rectangular | 250 | 350 | 875 | 7025 | 0.61 | 1503.82 | G300E | 2417770.83 | 18.97 | G300E | 2206047.87 | 17.31
800 | Story19 | B28 | 40 MPa RC Beam (35 cm x 25 cm) | Beam | 40MPa | Concrete Rectangular | 250 | 350 | 875 | 4625 | 0.4 | 990.06 | G300E | 1595625 | 12.52 | G300E | 1207320.41 | 9.47
801 | Story19 | B29 | 40 MPa RC Beam (35 cm x 25 cm) | Beam | 40MPa | Concrete Rectangular | 250 | 350 | 875 | 7025 | 0.61 | 1503.82 | G300E | 3060558.33 | 24.01 | G300E | 2328985.37 | 18.27
802 | Story19 | B3 | 40 MPa RC Beam (35 cm x 25 cm) | Beam | 40MPa | Concrete Rectangular | 250 | 350 | 875 | 4625 | 0.4 | 990.06 | G300E | 1569320.31 | 12.31 | G300E | 2060535.2 | 16.17
803 | Story19 | B30 | 40 MPa RC Beam (35 cm x 25 cm) | Beam | 40MPa | Concrete Rectangular | 250 | 350 | 875 | 4625 | 0.4 | 990.06 | G300E | 1392703.12 | 10.93 | G300E | 1748347.7 | 13.72
804 | Story19 | B31 | 40 MPa RC Beam (35 cm x 25 cm) | Beam | 40MPa | Concrete Rectangular | 250 | 350 | 875 | 4625 | 0.4 | 990.06 | G300E | 1234875 | 9.69 | G300E | 2091705.1 | 16.41
805 | Story19 | B32 | 40 MPa RC Beam (35 cm x 25 cm) | Beam | 40MPa | Concrete Rectangular | 250 | 350 | 875 | 7025 | 0.61 | 1503.82 | G300E | 3735251.04 | 29.31 | G300E | 260549.64 | 2.04
806 | Story19 | B33 | 40 MPa RC Beam (35 cm x 25 cm) | Beam | 40MPa | Concrete Rectangular | 250 | 350 | 875 | 4625 | 0.4 | 990.06 | G300E | 1526828.12 | 11.98 | G300E | 1207320.41 | 9.47
807 | Story19 | B34 | 40 MPa RC Beam (35 cm x 25 cm) | Beam | 40MPa | Concrete Rectangular | 250 | 350 | 875 | 7025 | 0.61 | 1503.82 | G300E | 3028360.42 | 23.76 | G300E | 1222547.87 | 9.59
808 | Story19 | B35 | 40 MPa RC Beam (35 cm x 25 cm) | Beam | 40MPa | Concrete Rectangular | 250 | 350 | 875 | 4625 | 0.4 | 990.06 | G300E | 1453695.31 | 11.41 | G300E | 1207320.41 | 9.47
809 | Story19 | B36 | 40 MPa RC Beam (35 cm x 25 cm) | Beam | 40MPa | Concrete Rectangular | 250 | 350 | 875 | 7200 | 0.63 | 1541.28 | G300E | 3624300 | 28.44 | G300E | 2856878.85 | 22.42
810 | Story19 | B4 | 40 MPa RC Beam (35 cm x 25 cm) | Beam | 40MPa | Concrete Rectangular | 250 | 350 | 875 | 7025 | 0.61 | 1503.82 | G300E | 2392715 | 18.77 | G300E | 2705024.72 | 21.22
811 | Story19 | B40 | 40 MPa RC Beam (35 cm x 25 cm) | Beam | 40MPa | Concrete Rectangular | 250 | 350 | 875 | 7025 | 0.61 | 1503.82 | G300E | 3525086.46 | 27.66 | G300E | 2787440.82 | 21.87
812 | Story19 | B41 | 40 MPa RC Beam (35 cm x 25 cm) | Beam | 40MPa | Concrete Rectangular | 250 | 350 | 875 | 4625 | 0.4 | 990.06 | G300E | 1453984.38 | 11.41 | G300E | 1207320.41 | 9.47
813 | Story19 | B42 | 40 MPa RC Beam (35 cm x 25 cm) | Beam | 40MPa | Concrete Rectangular | 250 | 350 | 875 | 7025 | 0.61 | 1503.82 | G300E | 3028653.12 | 23.76 | G300E | 1222547.87 | 9.59
814 | Story19 | B43 | 40 MPa RC Beam (35 cm x 25 cm) | Beam | 40MPa | Concrete Rectangular | 250 | 350 | 875 | 4625 | 0.4 | 990.06 | G300E | 1526828.12 | 11.98 | G300E | 1207320.41 | 9.47
815 | Story19 | B44 | 40 MPa RC Beam (35 cm x 25 cm) | Beam | 40MPa | Concrete Rectangular | 250 | 350 | 875 | 7025 | 0.61 | 1503.82 | G300E | 2782778.12 | 21.83 | G300E | 260527.1 | 2.04
816 | Story19 | B45 | 40 MPa RC Beam (35 cm x 25 cm) | Beam | 40MPa | Concrete Rectangular | 250 | 350 | 875 | 4625 | 0.4 | 990.06 | G300E | 1234875 | 9.69 | G300E | 2091705.1 | 16.41
817 | Story19 | B46 | 40 MPa RC Beam (35 cm x 25 cm) | Beam | 40MPa | Concrete Rectangular | 250 | 350 | 875 | 4625 | 0.4 | 990.06 | G300E | 1392703.12 | 10.93 | G300E | 1748347.7 | 13.72
818 | Story19 | B47 | 40 MPa RC Beam (35 cm x 25 cm) | Beam | 40MPa | Concrete Rectangular | 250 | 350 | 875 | 7025 | 0.61 | 1503.82 | G300E | 3735251.04 | 29.31 | G300E | 260566.03 | 2.04
819 | Story19 | B48 | 40 MPa RC Beam (35 cm x 25 cm) | Beam | 40MPa | Concrete Rectangular | 250 | 350 | 875 | 4625 | 0.4 | 990.06 | G300E | 1595914.06 | 12.52 | G300E | 1207320.41 | 9.47
820 | Story19 | B49 | 40 MPa RC Beam (35 cm x 25 cm) | Beam | 40MPa | Concrete Rectangular | 250 | 350 | 875 | 7025 | 0.61 | 1503.82 | G300E | 3029823.96 | 23.77 | G300E | 1222547.87 | 9.59
821 | Story19 | B5 | 40 MPa RC Beam (35 cm x 25 cm) | Beam | 40MPa | Concrete Rectangular | 250 | 350 | 875 | 4625 | 0.4 | 990.06 | G300E | 1641296.88 | 12.88 | G300E | 118035.2 | 0.93
822 | Story19 | B50 | 40 MPa RC Beam (35 cm x 25 cm) | Beam | 40MPa | Concrete Rectangular | 250 | 350 | 875 | 4625 | 0.4 | 990.06 | G300E | 1576546.88 | 12.37 | G300E | 1935757.91 | 15.19
823 | Story19 | B51 | 40 MPa RC Beam (35 cm x 25 cm) | Beam | 40MPa | Concrete Rectangular | 250 | 350 | 875 | 7200 | 0.63 | 1541.28 | G300E | 3619800 | 28.4 | G300E | 2856878.85 | 22.42
824 | Story19 | B52 | 40 MPa RC Beam (35 cm x 25 cm) | Beam | 40MPa | Concrete Rectangular | 250 | 350 | 875 | 4625 | 0.4 | 990.06 | G300E | 1815312.5 | 14.24 | G300E | 1585316.45 | 12.44
825 | Story19 | B54 | 40 MPa RC Beam (35 cm x 25 cm) | Beam | 40MPa | Concrete Rectangular | 250 | 350 | 875 | 4625 | 0.4 | 990.06 | G300E | 1814156.25 | 14.23 | G300E | 1584160.2 | 12.43
826 | Story19 | B55 | 40 MPa RC Beam (35 cm x 25 cm) | Beam | 40MPa | Concrete Rectangular | 250 | 350 | 875 | 7025 | 0.61 | 1503.82 | G300E | 3528891.67 | 27.69 | G300E | 2787440.82 | 21.87
827 | Story19 | B56 | 40 MPa RC Beam (35 cm x 25 cm) | Beam | 40MPa | Concrete Rectangular | 250 | 350 | 875 | 4625 | 0.4 | 990.06 | G300E | 1576257.81 | 12.37 | G300E | 1935757.91 | 15.19
828 | Story19 | B57 | 40 MPa RC Beam (35 cm x 25 cm) | Beam | 40MPa | Concrete Rectangular | 250 | 350 | 875 | 7025 | 0.61 | 1503.82 | G300E | 3028653.12 | 23.76 | G300E | 1222547.87 | 9.59
829 | Story19 | B58 | 40 MPa RC Beam (35 cm x 25 cm) | Beam | 40MPa | Concrete Rectangular | 250 | 350 | 875 | 4625 | 0.4 | 990.06 | G300E | 1595625 | 12.52 | G300E | 1207320.41 | 9.47
830 | Story19 | B59 | 40 MPa RC Beam (35 cm x 25 cm) | Beam | 40MPa | Concrete Rectangular | 250 | 350 | 875 | 7025 | 0.61 | 1503.82 | G300E | 2782778.12 | 21.83 | G300E | 260517.88 | 2.04
831 | Story19 | B6 | 40 MPa RC Beam (35 cm x 25 cm) | Beam | 40MPa | Concrete Rectangular | 250 | 350 | 875 | 7025 | 0.61 | 1503.82 | G300E | 2633024.04 | 20.66 | G300E | 1838525.45 | 14.43
832 | Story19 | B60 | 40 MPa RC Beam (35 cm x 25 cm) | Beam | 40MPa | Concrete Rectangular | 250 | 350 | 875 | 4625 | 0.4 | 990.06 | G300E | 1392703.12 | 10.93 | G300E | 1748347.7 | 13.72
833 | Story19 | B61 | 40 MPa RC Beam (35 cm x 25 cm) | Beam | 40MPa | Concrete Rectangular | 250 | 350 | 875 | 4625 | 0.4 | 990.06 | G300E | 1327953.12 | 10.42 | G300E | 2059476.66 | 16.16
834 | Story19 | B62 | 40 MPa RC Beam (35 cm x 25 cm) | Beam | 40MPa | Concrete Rectangular | 250 | 350 | 875 | 7025 | 0.61 | 1503.82 | G300E | 3060558.33 | 24.01 | G300E | 2451922.87 | 19.24
835 | Story19 | B63 | 40 MPa RC Beam (35 cm x 25 cm) | Beam | 40MPa | Concrete Rectangular | 250 | 350 | 875 | 4625 | 0.4 | 990.06 | G300E | 1569031.25 | 12.31 | G300E | 2060535.2 | 16.17
836 | Story19 | B64 | 40 MPa RC Beam (35 cm x 25 cm) | Beam | 40MPa | Concrete Rectangular | 250 | 350 | 875 | 7025 | 0.61 | 1503.82 | G300E | 2416600 | 18.96 | G300E | 2206047.87 | 17.31
837 | Story19 | B65 | 40 MPa RC Beam (35 cm x 25 cm) | Beam | 40MPa | Concrete Rectangular | 250 | 350 | 875 | 4625 | 0.4 | 990.06 | G300E | 1660375 | 13.03 | G300E | 118035.2 | 0.93
838 | Story19 | B66 | 40 MPa RC Beam (35 cm x 25 cm) | Beam | 40MPa | Concrete Rectangular | 250 | 350 | 875 | 7025 | 0.61 | 1503.82 | G300E | 2470751.04 | 19.39 | G300E | 2206047.87 | 17.31
839 | Story19 | B67 | 40 MPa RC Beam (35 cm x 25 cm) | Beam | 40MPa | Concrete Rectangular | 250 | 350 | 875 | 4625 | 0.4 | 990.06 | G300E | 1703445.31 | 13.37 | G300E | 236070.41 | 1.85
840 | Story19 | B68 | 40 MPa RC Beam (35 cm x 25 cm) | Beam | 40MPa | Concrete Rectangular | 250 | 350 | 875 | 7025 | 0.61 | 1503.82 | G300E | 2403428.12 | 18.86 | G300E | 2086523.94 | 16.37
841 | Story19 | B69 | 40 MPa RC Beam (35 cm x 25 cm) | Beam | 40MPa | Concrete Rectangular | 250 | 350 | 875 | 4625 | 0.4 | 990.06 | G300E | 1703734.38 | 13.37 | G300E | 236070.41 | 1.85
842 | Story19 | B7 | 40 MPa RC Beam (35 cm x 25 cm) | Beam | 40MPa | Concrete Rectangular | 250 | 350 | 875 | 4625 | 0.4 | 990.06 | G300E | 1710093.75 | 13.42 | G300E | 236070.41 | 1.85
843 | Story19 | B70 | 40 MPa RC Beam (35 cm x 25 cm) | Beam | 40MPa | Concrete Rectangular | 250 | 350 | 875 | 7025 | 0.61 | 1503.82 | G300E | 2472214.58 | 19.4 | G300E | 2206047.87 | 17.31
844 | Story19 | B71 | 40 MPa RC Beam (35 cm x 25 cm) | Beam | 40MPa | Concrete Rectangular | 250 | 350 | 875 | 4625 | 0.4 | 990.06 | G300E | 1657484.38 | 13.01 | G300E | 118035.2 | 0.93
845 | Story19 | B72 | 40 MPa RC Beam (35 cm x 25 cm) | Beam | 40MPa | Concrete Rectangular | 250 | 350 | 875 | 7025 | 0.61 | 1503.82 | G300E | 2417770.83 | 18.97 | G300E | 2206047.87 | 17.31
846 | Story19 | B73 | 40 MPa RC Beam (35 cm x 25 cm) | Beam | 40MPa | Concrete Rectangular | 250 | 350 | 875 | 4625 | 0.4 | 990.06 | G300E | 1568453.12 | 12.31 | G300E | 2060535.2 | 16.17
847 | Story19 | B74 | 40 MPa RC Beam (35 cm x 25 cm) | Beam | 40MPa | Concrete Rectangular | 250 | 350 | 875 | 7025 | 0.61 | 1503.82 | G300E | 3060558.33 | 24.01 | G300E | 2328985.37 | 18.27
848 | Story19 | B75 | 40 MPa RC Beam (35 cm x 25 cm) | Beam | 40MPa | Concrete Rectangular | 250 | 350 | 875 | 4625 | 0.4 | 990.06 | G300E | 1327953.12 | 10.42 | G300E | 2059476.66 | 16.16
849 | Story19 | B76 | 40 MPa RC Beam (35 cm x 25 cm) | Beam | 40MPa | Concrete Rectangular | 250 | 350 | 875 | 7025 | 0.61 | 1503.82 | G300E | 3074901.04 | 24.13 | G300E | 2235928.85 | 17.54
850 | Story19 | B77 | 40 MPa RC Beam (35 cm x 25 cm) | Beam | 40MPa | Concrete Rectangular | 250 | 350 | 875 | 7025 | 0.61 | 1503.82 | G300E | 2392715 | 18.77 | G300E | 2718512.72 | 21.33
851 | Story19 | B78 | 40 MPa RC Beam (35 cm x 25 cm) | Beam | 40MPa | Concrete Rectangular | 250 | 350 | 875 | 7025 | 0.61 | 1503.82 | G300E | 2478701 | 19.45 | G300E | 1558053.96 | 12.23
852 | Story19 | B79 | 40 MPa RC Beam (35 cm x 25 cm) | Beam | 40MPa | Concrete Rectangular | 250 | 350 | 875 | 7025 | 0.61 | 1503.82 | G300E | 2846003.12 | 22.33 | G300E | 2265809.84 | 17.78
853 | Story19 | B8 | 40 MPa RC Beam (35 cm x 25 cm) | Beam | 40MPa | Concrete Rectangular | 250 | 350 | 875 | 7025 | 0.61 | 1503.82 | G300E | 2843076.04 | 22.31 | G300E | 2265809.84 | 17.78
854 | Story19 | B80 | 40 MPa RC Beam (35 cm x 25 cm) | Beam | 40MPa | Concrete Rectangular | 250 | 350 | 875 | 7025 | 0.61 | 1503.82 | G300E | 2716427 | 21.31 | G300E | 1434413.96 | 11.25
855 | Story19 | B81 | 40 MPa RC Beam (35 cm x 25 cm) | Beam | 40MPa | Concrete Rectangular | 250 | 350 | 875 | 7025 | 0.61 | 1503.82 | G300E | 2392996 | 18.78 | G300E | 2715140.72 | 21.3
856 | Story19 | B82 | 40 MPa RC Beam (35 cm x 25 cm) | Beam | 40MPa | Concrete Rectangular | 250 | 350 | 875 | 7025 | 0.61 | 1503.82 | G300E | 3073144.79 | 24.11 | G300E | 2235928.85 | 17.54
857 | Story19 | B9 | 40 MPa RC Beam (35 cm x 25 cm) | Beam | 40MPa | Concrete Rectangular | 250 | 350 | 875 | 4625 | 0.4 | 990.06 | G300E | 1702578.12 | 13.36 | G300E | 236070.41 | 1.85
858 | Story2 | B1 | 40 MPa RC Beam (25 cm x 25 cm) | Beam | 40MPa | Concrete Rectangular | 250 | 250 | 625 | 4487.5 | 0.28 | 686.16 | G300E | 1025393.75 | 8.05 | G300E | 787556.25 | 6.18
859 | Story2 | B10 | 40 MPa RC Beam (25 cm x 25 cm) | Beam | 40MPa | Concrete Rectangular | 250 | 250 | 625 | 6887.5 | 0.43 | 1053.13 | G300E | 1828005.11 | 14.34 | G300E | 1413815.91 | 11.09
860 | Story2 | B11 | 40 MPa RC Beam (25 cm x 25 cm) | Beam | 40MPa | Concrete Rectangular | 250 | 250 | 625 | 4487.5 | 0.28 | 686.16 | G300E | 1312593.75 | 10.3 | G300E | 320215.18 | 2.51
861 | Story2 | B12 | 40 MPa RC Beam (25 cm x 25 cm) | Beam | 40MPa | Concrete Rectangular | 250 | 250 | 625 | 6887.5 | 0.43 | 1053.13 | G300E | 2210261.36 | 17.34 | G300E | 729761.93 | 5.73
862 | Story2 | B13 | 40 MPa RC Beam (25 cm x 25 cm) | Beam | 40MPa | Concrete Rectangular | 250 | 250 | 625 | 4487.5 | 0.28 | 686.16 | G300E | 1293361.61 | 10.15 | G300E | 640430.36 | 5.03
863 | Story2 | B14 | 40 MPa RC Beam (25 cm x 25 cm) | Beam | 40MPa | Concrete Rectangular | 250 | 250 | 625 | 6887.5 | 0.43 | 1053.13 | G300E | 2888680.11 | 22.67 | G300E | 671166.53 | 5.27
864 | Story2 | B15 | 40 MPa RC Beam (25 cm x 25 cm) | Beam | 40MPa | Concrete Rectangular | 250 | 250 | 625 | 4487.5 | 0.28 | 686.16 | G300E | 1025393.75 | 8.05 | G300E | 787556.25 | 6.18
865 | Story2 | B16 | 40 MPa RC Beam (25 cm x 25 cm) | Beam | 40MPa | Concrete Rectangular | 250 | 250 | 625 | 4487.5 | 0.28 | 686.16 | G300E | 1200555.83 | 9.42 | G300E | 1222669.49 | 9.59
866 | Story2 | B17 | 40 MPa RC Beam (25 cm x 25 cm) | Beam | 40MPa | Concrete Rectangular | 250 | 250 | 625 | 6887.5 | 0.43 | 1053.13 | G300E | 2726823.86 | 21.4 | G300E | 381239.56 | 2.99
867 | Story2 | B18 | 40 MPa RC Beam (25 cm x 25 cm) | Beam | 40MPa | Concrete Rectangular | 250 | 250 | 625 | 4487.5 | 0.28 | 686.16 | G300E | 1427345.54 | 11.2 | G300E | 0 | 0
868 | Story2 | B19 | 40 MPa RC Beam (25 cm x 25 cm) | Beam | 40MPa | Concrete Rectangular | 250 | 250 | 625 | 6887.5 | 0.43 | 1053.13 | G300E | 2414381.82 | 18.94 | G300E | 208503.41 | 1.64
869 | Story2 | B2 | 40 MPa RC Beam (25 cm x 25 cm) | Beam | 40MPa | Concrete Rectangular | 250 | 250 | 625 | 6887.5 | 0.43 | 1053.13 | G300E | 2888680.11 | 22.67 | G300E | 671166.53 | 5.27
870 | Story2 | B20 | 40 MPa RC Beam (25 cm x 25 cm) | Beam | 40MPa | Concrete Rectangular | 250 | 250 | 625 | 4487.5 | 0.28 | 686.16 | G300E | 1454270.54 | 11.41 | G300E | 0 | 0
871 | Story2 | B21 | 40 MPa RC Beam (25 cm x 25 cm) | Beam | 40MPa | Concrete Rectangular | 250 | 250 | 625 | 6887.5 | 0.43 | 1053.13 | G300E | 2335488.64 | 18.33 | G300E | 312755.11 | 2.45
872 | Story2 | B22 | 40 MPa RC Beam (25 cm x 25 cm) | Beam | 40MPa | Concrete Rectangular | 250 | 250 | 625 | 4800 | 0.3 | 733.94 | G300E | 1356480 | 10.64 | G300E | 639360 | 5.02
873 | Story2 | B23 | 40 MPa RC Beam (25 cm x 25 cm) | Beam | 40MPa | Concrete Rectangular | 250 | 250 | 625 | 6887.5 | 0.43 | 1053.13 | G300E | 2064997.73 | 16.2 | G300E | 625510.23 | 4.91
874 | Story2 | B24 | 40 MPa RC Beam (25 cm x 25 cm) | Beam | 40MPa | Concrete Rectangular | 250 | 250 | 625 | 4800 | 0.3 | 733.94 | G300E | 1440640 | 11.3 | G300E | 745920 | 5.85
875 | Story2 | B25 | 40 MPa RC Beam (25 cm x 25 cm) | Beam | 40MPa | Concrete Rectangular | 250 | 250 | 625 | 6887.5 | 0.43 | 1053.13 | G300E | 2255343.18 | 17.7 | G300E | 208503.41 | 1.64
876 | Story2 | B26 | 40 MPa RC Beam (25 cm x 25 cm) | Beam | 40MPa | Concrete Rectangular | 250 | 250 | 625 | 4487.5 | 0.28 | 686.16 | G300E | 1451706.25 | 11.39 | G300E | 0 | 0
877 | Story2 | B27 | 40 MPa RC Beam (25 cm x 25 cm) | Beam | 40MPa | Concrete Rectangular | 250 | 250 | 625 | 6887.5 | 0.43 | 1053.13 | G300E | 2410625 | 18.91 | G300E | 208503.41 | 1.64
878 | Story2 | B28 | 40 MPa RC Beam (25 cm x 25 cm) | Beam | 40MPa | Concrete Rectangular | 250 | 250 | 625 | 4487.5 | 0.28 | 686.16 | G300E | 1427345.54 | 11.2 | G300E | 0 | 0
879 | Story2 | B29 | 40 MPa RC Beam (25 cm x 25 cm) | Beam | 40MPa | Concrete Rectangular | 250 | 250 | 625 | 6887.5 | 0.43 | 1053.13 | G300E | 2728389.2 | 21.41 | G300E | 381239.56 | 2.99
880 | Story2 | B3 | 40 MPa RC Beam (25 cm x 25 cm) | Beam | 40MPa | Concrete Rectangular | 250 | 250 | 625 | 4487.5 | 0.28 | 686.16 | G300E | 1293361.61 | 10.15 | G300E | 640430.36 | 5.03
881 | Story2 | B30 | 40 MPa RC Beam (25 cm x 25 cm) | Beam | 40MPa | Concrete Rectangular | 250 | 250 | 625 | 4487.5 | 0.28 | 686.16 | G300E | 1262483.33 | 9.91 | G300E | 1212796.99 | 9.52
882 | Story2 | B31 | 40 MPa RC Beam (25 cm x 25 cm) | Beam | 40MPa | Concrete Rectangular | 250 | 250 | 625 | 4487.5 | 0.28 | 686.16 | G300E | 980839.29 | 7.7 | G300E | 736591.07 | 5.78
883 | Story2 | B32 | 40 MPa RC Beam (25 cm x 25 cm) | Beam | 40MPa | Concrete Rectangular | 250 | 250 | 625 | 6887.5 | 0.43 | 1053.13 | G300E | 2588760.8 | 20.31 | G300E | 312755.11 | 2.45
884 | Story2 | B33 | 40 MPa RC Beam (25 cm x 25 cm) | Beam | 40MPa | Concrete Rectangular | 250 | 250 | 625 | 4487.5 | 0.28 | 686.16 | G300E | 1431512.5 | 11.23 | G300E | 0 | 0
885 | Story2 | B34 | 40 MPa RC Beam (25 cm x 25 cm) | Beam | 40MPa | Concrete Rectangular | 250 | 250 | 625 | 6887.5 | 0.43 | 1053.13 | G300E | 2449445.45 | 19.22 | G300E | 0 | 0
886 | Story2 | B35 | 40 MPa RC Beam (25 cm x 25 cm) | Beam | 40MPa | Concrete Rectangular | 250 | 250 | 625 | 4487.5 | 0.28 | 686.16 | G300E | 1378944.64 | 10.82 | G300E | 0 | 0
887 | Story2 | B36 | 40 MPa RC Beam (25 cm x 25 cm) | Beam | 40MPa | Concrete Rectangular | 250 | 250 | 625 | 7200 | 0.45 | 1100.92 | G300E | 2766991.3 | 21.71 | G300E | 416973.91 | 3.27
888 | Story2 | B4 | 40 MPa RC Beam (25 cm x 25 cm) | Beam | 40MPa | Concrete Rectangular | 250 | 250 | 625 | 6887.5 | 0.43 | 1053.13 | G300E | 1866512.5 | 14.65 | G300E | 729761.93 | 5.73
889 | Story2 | B40 | 40 MPa RC Beam (25 cm x 25 cm) | Beam | 40MPa | Concrete Rectangular | 250 | 250 | 625 | 6887.5 | 0.43 | 1053.13 | G300E | 2640308.15 | 20.72 | G300E | 398876.09 | 3.13
890 | Story2 | B41 | 40 MPa RC Beam (25 cm x 25 cm) | Beam | 40MPa | Concrete Rectangular | 250 | 250 | 625 | 4487.5 | 0.28 | 686.16 | G300E | 1378944.64 | 10.82 | G300E | 0 | 0
891 | Story2 | B42 | 40 MPa RC Beam (25 cm x 25 cm) | Beam | 40MPa | Concrete Rectangular | 250 | 250 | 625 | 6887.5 | 0.43 | 1053.13 | G300E | 2447880.11 | 19.21 | G300E | 0 | 0
892 | Story2 | B43 | 40 MPa RC Beam (25 cm x 25 cm) | Beam | 40MPa | Concrete Rectangular | 250 | 250 | 625 | 4487.5 | 0.28 | 686.16 | G300E | 1431512.5 | 11.23 | G300E | 0 | 0
893 | Story2 | B44 | 40 MPa RC Beam (25 cm x 25 cm) | Beam | 40MPa | Concrete Rectangular | 250 | 250 | 625 | 6887.5 | 0.43 | 1053.13 | G300E | 2590326.14 | 20.32 | G300E | 312755.11 | 2.45
894 | Story2 | B45 | 40 MPa RC Beam (25 cm x 25 cm) | Beam | 40MPa | Concrete Rectangular | 250 | 250 | 625 | 4487.5 | 0.28 | 686.16 | G300E | 980198.21 | 7.69 | G300E | 736591.07 | 5.78
895 | Story2 | B46 | 40 MPa RC Beam (25 cm x 25 cm) | Beam | 40MPa | Concrete Rectangular | 250 | 250 | 625 | 4487.5 | 0.28 | 686.16 | G300E | 1200555.83 | 9.42 | G300E | 1222669.49 | 9.59
896 | Story2 | B47 | 40 MPa RC Beam (25 cm x 25 cm) | Beam | 40MPa | Concrete Rectangular | 250 | 250 | 625 | 6887.5 | 0.43 | 1053.13 | G300E | 2588760.8 | 20.31 | G300E | 312755.11 | 2.45
897 | Story2 | B48 | 40 MPa RC Beam (25 cm x 25 cm) | Beam | 40MPa | Concrete Rectangular | 250 | 250 | 625 | 4487.5 | 0.28 | 686.16 | G300E | 1427025 | 11.2 | G300E | 0 | 0
898 | Story2 | B49 | 40 MPa RC Beam (25 cm x 25 cm) | Beam | 40MPa | Concrete Rectangular | 250 | 250 | 625 | 6887.5 | 0.43 | 1053.13 | G300E | 2447880.11 | 19.21 | G300E | 0 | 0
899 | Story2 | B5 | 40 MPa RC Beam (25 cm x 25 cm) | Beam | 40MPa | Concrete Rectangular | 250 | 250 | 625 | 4487.5 | 0.28 | 686.16 | G300E | 1275091.07 | 10 | G300E | 426953.57 | 3.35
900 | Story2 | B50 | 40 MPa RC Beam (25 cm x 25 cm) | Beam | 40MPa | Concrete Rectangular | 250 | 250 | 625 | 4487.5 | 0.28 | 686.16 | G300E | 1452026.79 | 11.39 | G300E | 0 | 0
901 | Story2 | B51 | 40 MPa RC Beam (25 cm x 25 cm) | Beam | 40MPa | Concrete Rectangular | 250 | 250 | 625 | 7200 | 0.45 | 1100.92 | G300E | 2762608.7 | 21.68 | G300E | 416973.91 | 3.27
902 | Story2 | B52 | 40 MPa RC Beam (25 cm x 25 cm) | Beam | 40MPa | Concrete Rectangular | 250 | 250 | 625 | 4487.5 | 0.28 | 686.16 | G300E | 1348643.33 | 10.58 | G300E | 697357.5 | 5.47
903 | Story2 | B54 | 40 MPa RC Beam (25 cm x 25 cm) | Beam | 40MPa | Concrete Rectangular | 250 | 250 | 625 | 4487.5 | 0.28 | 686.16 | G300E | 1348643.33 | 10.58 | G300E | 697357.5 | 5.47
904 | Story2 | B55 | 40 MPa RC Beam (25 cm x 25 cm) | Beam | 40MPa | Concrete Rectangular | 250 | 250 | 625 | 6887.5 | 0.43 | 1053.13 | G300E | 2643003.26 | 20.74 | G300E | 398876.09 | 3.13
905 | Story2 | B56 | 40 MPa RC Beam (25 cm x 25 cm) | Beam | 40MPa | Concrete Rectangular | 250 | 250 | 625 | 4487.5 | 0.28 | 686.16 | G300E | 1452026.79 | 11.39 | G300E | 0 | 0
906 | Story2 | B57 | 40 MPa RC Beam (25 cm x 25 cm) | Beam | 40MPa | Concrete Rectangular | 250 | 250 | 625 | 6887.5 | 0.43 | 1053.13 | G300E | 2447880.11 | 19.21 | G300E | 0 | 0
907 | Story2 | B58 | 40 MPa RC Beam (25 cm x 25 cm) | Beam | 40MPa | Concrete Rectangular | 250 | 250 | 625 | 4487.5 | 0.28 | 686.16 | G300E | 1427345.54 | 11.2 | G300E | 0 | 0
908 | Story2 | B59 | 40 MPa RC Beam (25 cm x 25 cm) | Beam | 40MPa | Concrete Rectangular | 250 | 250 | 625 | 6887.5 | 0.43 | 1053.13 | G300E | 2590326.14 | 20.32 | G300E | 312755.11 | 2.45
909 | Story2 | B6 | 40 MPa RC Beam (25 cm x 25 cm) | Beam | 40MPa | Concrete Rectangular | 250 | 250 | 625 | 6887.5 | 0.43 | 1053.13 | G300E | 1896446.63 | 14.88 | G300E | 1231516.13 | 9.66
910 | Story2 | B60 | 40 MPa RC Beam (25 cm x 25 cm) | Beam | 40MPa | Concrete Rectangular | 250 | 250 | 625 | 4487.5 | 0.28 | 686.16 | G300E | 1262483.33 | 9.91 | G300E | 1202026.99 | 9.43
911 | Story2 | B61 | 40 MPa RC Beam (25 cm x 25 cm) | Beam | 40MPa | Concrete Rectangular | 250 | 250 | 625 | 4487.5 | 0.28 | 686.16 | G300E | 1025393.75 | 8.05 | G300E | 787556.25 | 6.18
912 | Story2 | B62 | 40 MPa RC Beam (25 cm x 25 cm) | Beam | 40MPa | Concrete Rectangular | 250 | 250 | 625 | 6887.5 | 0.43 | 1053.13 | G300E | 2727450 | 21.4 | G300E | 381239.56 | 2.99
913 | Story2 | B63 | 40 MPa RC Beam (25 cm x 25 cm) | Beam | 40MPa | Concrete Rectangular | 250 | 250 | 625 | 4487.5 | 0.28 | 686.16 | G300E | 1293361.61 | 10.15 | G300E | 640430.36 | 5.03
914 | Story2 | B64 | 40 MPa RC Beam (25 cm x 25 cm) | Beam | 40MPa | Concrete Rectangular | 250 | 250 | 625 | 6887.5 | 0.43 | 1053.13 | G300E | 2410938.07 | 18.92 | G300E | 208503.41 | 1.64
915 | Story2 | B65 | 40 MPa RC Beam (25 cm x 25 cm) | Beam | 40MPa | Concrete Rectangular | 250 | 250 | 625 | 4487.5 | 0.28 | 686.16 | G300E | 1312593.75 | 10.3 | G300E | 320215.18 | 2.51
916 | Story2 | B66 | 40 MPa RC Beam (25 cm x 25 cm) | Beam | 40MPa | Concrete Rectangular | 250 | 250 | 625 | 6887.5 | 0.43 | 1053.13 | G300E | 2255343.18 | 17.7 | G300E | 208503.41 | 1.64
917 | Story2 | B67 | 40 MPa RC Beam (25 cm x 25 cm) | Beam | 40MPa | Concrete Rectangular | 250 | 250 | 625 | 4487.5 | 0.28 | 686.16 | G300E | 1528314.29 | 11.99 | G300E | 343587.84 | 2.7
918 | Story2 | B68 | 40 MPa RC Beam (25 cm x 25 cm) | Beam | 40MPa | Concrete Rectangular | 250 | 250 | 625 | 6887.5 | 0.43 | 1053.13 | G300E | 2064997.73 | 16.2 | G300E | 625510.23 | 4.91
919 | Story2 | B69 | 40 MPa RC Beam (25 cm x 25 cm) | Beam | 40MPa | Concrete Rectangular | 250 | 250 | 625 | 4487.5 | 0.28 | 686.16 | G300E | 1528314.29 | 11.99 | G300E | 343587.84 | 2.7
920 | Story2 | B7 | 40 MPa RC Beam (25 cm x 25 cm) | Beam | 40MPa | Concrete Rectangular | 250 | 250 | 625 | 4487.5 | 0.28 | 686.16 | G300E | 1510364.29 | 11.85 | G300E | 343587.84 | 2.7
921 | Story2 | B70 | 40 MPa RC Beam (25 cm x 25 cm) | Beam | 40MPa | Concrete Rectangular | 250 | 250 | 625 | 6887.5 | 0.43 | 1053.13 | G300E | 2255343.18 | 17.7 | G300E | 208503.41 | 1.64
922 | Story2 | B71 | 40 MPa RC Beam (25 cm x 25 cm) | Beam | 40MPa | Concrete Rectangular | 250 | 250 | 625 | 4487.5 | 0.28 | 686.16 | G300E | 1312273.21 | 10.3 | G300E | 320215.18 | 2.51
923 | Story2 | B72 | 40 MPa RC Beam (25 cm x 25 cm) | Beam | 40MPa | Concrete Rectangular | 250 | 250 | 625 | 6887.5 | 0.43 | 1053.13 | G300E | 2410625 | 18.91 | G300E | 208503.41 | 1.64
924 | Story2 | B73 | 40 MPa RC Beam (25 cm x 25 cm) | Beam | 40MPa | Concrete Rectangular | 250 | 250 | 625 | 4487.5 | 0.28 | 686.16 | G300E | 1293361.61 | 10.15 | G300E | 640430.36 | 5.03
925 | Story2 | B74 | 40 MPa RC Beam (25 cm x 25 cm) | Beam | 40MPa | Concrete Rectangular | 250 | 250 | 625 | 6887.5 | 0.43 | 1053.13 | G300E | 2728389.2 | 21.41 | G300E | 381239.56 | 2.99
926 | Story2 | B75 | 40 MPa RC Beam (25 cm x 25 cm) | Beam | 40MPa | Concrete Rectangular | 250 | 250 | 625 | 4487.5 | 0.28 | 686.16 | G300E | 1025393.75 | 8.05 | G300E | 787556.25 | 6.18
927 | Story2 | B76 | 40 MPa RC Beam (25 cm x 25 cm) | Beam | 40MPa | Concrete Rectangular | 250 | 250 | 625 | 6887.5 | 0.43 | 1053.13 | G300E | 2888680.11 | 22.67 | G300E | 671166.53 | 5.27
928 | Story2 | B77 | 40 MPa RC Beam (25 cm x 25 cm) | Beam | 40MPa | Concrete Rectangular | 250 | 250 | 625 | 6887.5 | 0.43 | 1053.13 | G300E | 1862442.61 | 14.61 | G300E | 729761.93 | 5.73
929 | Story2 | B78 | 40 MPa RC Beam (25 cm x 25 cm) | Beam | 40MPa | Concrete Rectangular | 250 | 250 | 625 | 6887.5 | 0.43 | 1053.13 | G300E | 1761634.66 | 13.82 | G300E | 1413815.91 | 11.09
930 | Story2 | B79 | 40 MPa RC Beam (25 cm x 25 cm) | Beam | 40MPa | Concrete Rectangular | 250 | 250 | 625 | 6887.5 | 0.43 | 1053.13 | G300E | 2616623.86 | 20.53 | G300E | 834013.64 | 6.54
931 | Story2 | B8 | 40 MPa RC Beam (25 cm x 25 cm) | Beam | 40MPa | Concrete Rectangular | 250 | 250 | 625 | 6887.5 | 0.43 | 1053.13 | G300E | 2623198.3 | 20.58 | G300E | 834013.64 | 6.54
932 | Story2 | B80 | 40 MPa RC Beam (25 cm x 25 cm) | Beam | 40MPa | Concrete Rectangular | 250 | 250 | 625 | 6887.5 | 0.43 | 1053.13 | G300E | 1828005.11 | 14.34 | G300E | 1413815.91 | 11.09
933 | Story2 | B81 | 40 MPa RC Beam (25 cm x 25 cm) | Beam | 40MPa | Concrete Rectangular | 250 | 250 | 625 | 6887.5 | 0.43 | 1053.13 | G300E | 2210261.36 | 17.34 | G300E | 729761.93 | 5.73
934 | Story2 | B82 | 40 MPa RC Beam (25 cm x 25 cm) | Beam | 40MPa | Concrete Rectangular | 250 | 250 | 625 | 6887.5 | 0.43 | 1053.13 | G300E | 2888680.11 | 22.67 | G300E | 671166.53 | 5.27
935 | Story2 | B9 | 40 MPa RC Beam (25 cm x 25 cm) | Beam | 40MPa | Concrete Rectangular | 250 | 250 | 625 | 4487.5 | 0.28 | 686.16 | G300E | 1527993.75 | 11.99 | G300E | 343587.84 | 2.7
936 | Story20 | B1 | 40 MPa RC Beam (35 cm x 25 cm) | Beam | 40MPa | Concrete Rectangular | 250 | 350 | 875 | 4625 | 0.4 | 990.06 | G300E | 1312054.69 | 10.29 | G300E | 1833910.2 | 14.39
937 | Story20 | B10 | 40 MPa RC Beam (35 cm x 25 cm) | Beam | 40MPa | Concrete Rectangular | 250 | 350 | 875 | 7025 | 0.61 | 1503.82 | G300E | 2328085 | 18.27 | G300E | 3340555.68 | 26.21
938 | Story20 | B11 | 40 MPa RC Beam (35 cm x 25 cm) | Beam | 40MPa | Concrete Rectangular | 250 | 350 | 875 | 4625 | 0.4 | 990.06 | G300E | 1505148.44 | 11.81 | G300E | 721695.41 | 5.66
939 | Story20 | B12 | 40 MPa RC Beam (35 cm x 25 cm) | Beam | 40MPa | Concrete Rectangular | 250 | 350 | 875 | 7025 | 0.61 | 1503.82 | G300E | 2931181.25 | 23 | G300E | 1774059.84 | 13.92
940 | Story20 | B13 | 40 MPa RC Beam (35 cm x 25 cm) | Beam | 40MPa | Concrete Rectangular | 250 | 350 | 875 | 4625 | 0.4 | 990.06 | G300E | 1741890.62 | 13.67 | G300E | 1089285.2 | 8.55
941 | Story20 | B14 | 40 MPa RC Beam (35 cm x 25 cm) | Beam | 40MPa | Concrete Rectangular | 250 | 350 | 875 | 7025 | 0.61 | 1503.82 | G300E | 2325837 | 18.25 | G300E | 1973348.21 | 15.48
942 | Story20 | B15 | 40 MPa RC Beam (35 cm x 25 cm) | Beam | 40MPa | Concrete Rectangular | 250 | 350 | 875 | 4625 | 0.4 | 990.06 | G300E | 1312054.69 | 10.29 | G300E | 1835066.45 | 14.4
943 | Story20 | B16 | 40 MPa RC Beam (35 cm x 25 cm) | Beam | 40MPa | Concrete Rectangular | 250 | 350 | 875 | 4625 | 0.4 | 990.06 | G300E | 1395882.81 | 10.95 | G300E | 2165802.8 | 16.99
944 | Story20 | B17 | 40 MPa RC Beam (35 cm x 25 cm) | Beam | 40MPa | Concrete Rectangular | 250 | 350 | 875 | 7025 | 0.61 | 1503.82 | G300E | 3199009.38 | 25.1 | G300E | 2208806.79 | 17.33
945 | Story20 | B18 | 40 MPa RC Beam (35 cm x 25 cm) | Beam | 40MPa | Concrete Rectangular | 250 | 350 | 875 | 4625 | 0.4 | 990.06 | G300E | 1591000 | 12.48 | G300E | 1207320.41 | 9.47
946 | Story20 | B19 | 40 MPa RC Beam (35 cm x 25 cm) | Beam | 40MPa | Concrete Rectangular | 250 | 350 | 875 | 7025 | 0.61 | 1503.82 | G300E | 2791852.08 | 21.91 | G300E | 1222547.87 | 9.59
947 | Story20 | B2 | 40 MPa RC Beam (35 cm x 25 cm) | Beam | 40MPa | Concrete Rectangular | 250 | 350 | 875 | 7025 | 0.61 | 1503.82 | G300E | 2475891 | 19.43 | G300E | 1973348.21 | 15.48
948 | Story20 | B20 | 40 MPa RC Beam (35 cm x 25 cm) | Beam | 40MPa | Concrete Rectangular | 250 | 350 | 875 | 4625 | 0.4 | 990.06 | G300E | 1567875 | 12.3 | G300E | 1207320.41 | 9.47
949 | Story20 | B21 | 40 MPa RC Beam (35 cm x 25 cm) | Beam | 40MPa | Concrete Rectangular | 250 | 350 | 875 | 7025 | 0.61 | 1503.82 | G300E | 2179798.96 | 17.1 | G300E | 2697797.87 | 21.17
950 | Story20 | B22 | 40 MPa RC Beam (35 cm x 25 cm) | Beam | 40MPa | Concrete Rectangular | 250 | 350 | 875 | 4800 | 0.42 | 1027.52 | G300E | 1820160 | 14.28 | G300E | 1816455.2 | 14.25
951 | Story20 | B23 | 40 MPa RC Beam (35 cm x 25 cm) | Beam | 40MPa | Concrete Rectangular | 250 | 350 | 875 | 7025 | 0.61 | 1503.82 | G300E | 2385572.92 | 18.72 | G300E | 1967000 | 15.43
952 | Story20 | B24 | 40 MPa RC Beam (35 cm x 25 cm) | Beam | 40MPa | Concrete Rectangular | 250 | 350 | 875 | 4800 | 0.42 | 1027.52 | G300E | 1942200 | 15.24 | G300E | 1674726.75 | 13.14
953 | Story20 | B25 | 40 MPa RC Beam (35 cm x 25 cm) | Beam | 40MPa | Concrete Rectangular | 250 | 350 | 875 | 7025 | 0.61 | 1503.82 | G300E | 2411916.67 | 18.92 | G300E | 2697797.87 | 21.17
954 | Story20 | B26 | 40 MPa RC Beam (35 cm x 25 cm) | Beam | 40MPa | Concrete Rectangular | 250 | 350 | 875 | 4625 | 0.4 | 990.06 | G300E | 1566718.75 | 12.29 | G300E | 1207320.41 | 9.47
955 | Story20 | B27 | 40 MPa RC Beam (35 cm x 25 cm) | Beam | 40MPa | Concrete Rectangular | 250 | 350 | 875 | 7025 | 0.61 | 1503.82 | G300E | 2794486.46 | 21.93 | G300E | 1222547.87 | 9.59
956 | Story20 | B28 | 40 MPa RC Beam (35 cm x 25 cm) | Beam | 40MPa | Concrete Rectangular | 250 | 350 | 875 | 4625 | 0.4 | 990.06 | G300E | 1590132.81 | 12.48 | G300E | 1207320.41 | 9.47
957 | Story20 | B29 | 40 MPa RC Beam (35 cm x 25 cm) | Beam | 40MPa | Concrete Rectangular | 250 | 350 | 875 | 7025 | 0.61 | 1503.82 | G300E | 2611251.04 | 20.49 | G300E | 2208828.31 | 17.33
958 | Story20 | B3 | 40 MPa RC Beam (35 cm x 25 cm) | Beam | 40MPa | Concrete Rectangular | 250 | 350 | 875 | 4625 | 0.4 | 990.06 | G300E | 1743046.88 | 13.68 | G300E | 1089285.2 | 8.55
959 | Story20 | B30 | 40 MPa RC Beam (35 cm x 25 cm) | Beam | 40MPa | Concrete Rectangular | 250 | 350 | 875 | 4625 | 0.4 | 990.06 | G300E | 1395882.81 | 10.95 | G300E | 2165802.8 | 16.99
960 | Story20 | B31 | 40 MPa RC Beam (35 cm x 25 cm) | Beam | 40MPa | Concrete Rectangular | 250 | 350 | 875 | 4625 | 0.4 | 990.06 | G300E | 1389234.38 | 10.9 | G300E | 1196865.3 | 9.39
961 | Story20 | B32 | 40 MPa RC Beam (35 cm x 25 cm) | Beam | 40MPa | Concrete Rectangular | 250 | 350 | 875 | 7025 | 0.61 | 1503.82 | G300E | 3120856.25 | 24.49 | G300E | 239047.87 | 1.88
962 | Story20 | B33 | 40 MPa RC Beam (35 cm x 25 cm) | Beam | 40MPa | Concrete Rectangular | 250 | 350 | 875 | 4625 | 0.4 | 990.06 | G300E | 1569031.25 | 12.31 | G300E | 1207320.41 | 9.47
963 | Story20 | B34 | 40 MPa RC Beam (35 cm x 25 cm) | Beam | 40MPa | Concrete Rectangular | 250 | 350 | 875 | 7025 | 0.61 | 1503.82 | G300E | 3057631.25 | 23.99 | G300E | 730797.87 | 5.73
964 | Story20 | B35 | 40 MPa RC Beam (35 cm x 25 cm) | Beam | 40MPa | Concrete Rectangular | 250 | 350 | 875 | 4625 | 0.4 | 990.06 | G300E | 1445601.56 | 11.34 | G300E | 1207320.41 | 9.47
965 | Story20 | B36 | 40 MPa RC Beam (35 cm x 25 cm) | Beam | 40MPa | Concrete Rectangular | 250 | 350 | 875 | 7200 | 0.63 | 1541.28 | G300E | 3634800 | 28.52 | G300E | 2826253.5 | 22.18
966 | Story20 | B4 | 40 MPa RC Beam (35 cm x 25 cm) | Beam | 40MPa | Concrete Rectangular | 250 | 350 | 875 | 7025 | 0.61 | 1503.82 | G300E | 2932644.79 | 23.01 | G300E | 1774059.84 | 13.92
967 | Story20 | B40 | 40 MPa RC Beam (35 cm x 25 cm) | Beam | 40MPa | Concrete Rectangular | 250 | 350 | 875 | 7025 | 0.61 | 1503.82 | G300E | 3536502.08 | 27.75 | G300E | 2757559.84 | 21.64
968 | Story20 | B41 | 40 MPa RC Beam (35 cm x 25 cm) | Beam | 40MPa | Concrete Rectangular | 250 | 350 | 875 | 4625 | 0.4 | 990.06 | G300E | 1445890.62 | 11.34 | G300E | 1207320.41 | 9.47
969 | Story20 | B42 | 40 MPa RC Beam (35 cm x 25 cm) | Beam | 40MPa | Concrete Rectangular | 250 | 350 | 875 | 7025 | 0.61 | 1503.82 | G300E | 3056460.42 | 23.98 | G300E | 730797.87 | 5.73
970 | Story20 | B43 | 40 MPa RC Beam (35 cm x 25 cm) | Beam | 40MPa | Concrete Rectangular | 250 | 350 | 875 | 4625 | 0.4 | 990.06 | G300E | 1569031.25 | 12.31 | G300E | 1207320.41 | 9.47
971 | Story20 | B44 | 40 MPa RC Beam (35 cm x 25 cm) | Beam | 40MPa | Concrete Rectangular | 250 | 350 | 875 | 7025 | 0.61 | 1503.82 | G300E | 3120563.54 | 24.49 | G300E | 239047.87 | 1.88
972 | Story20 | B45 | 40 MPa RC Beam (35 cm x 25 cm) | Beam | 40MPa | Concrete Rectangular | 250 | 350 | 875 | 4625 | 0.4 | 990.06 | G300E | 1389234.38 | 10.9 | G300E | 1196865.3 | 9.39
973 | Story20 | B46 | 40 MPa RC Beam (35 cm x 25 cm) | Beam | 40MPa | Concrete Rectangular | 250 | 350 | 875 | 4625 | 0.4 | 990.06 | G300E | 1395882.81 | 10.95 | G300E | 2165802.8 | 16.99
974 | Story20 | B47 | 40 MPa RC Beam (35 cm x 25 cm) | Beam | 40MPa | Concrete Rectangular | 250 | 350 | 875 | 7025 | 0.61 | 1503.82 | G300E | 3120856.25 | 24.49 | G300E | 239047.87 | 1.88
975 | Story20 | B48 | 40 MPa RC Beam (35 cm x 25 cm) | Beam | 40MPa | Concrete Rectangular | 250 | 350 | 875 | 4625 | 0.4 | 990.06 | G300E | 1589843.75 | 12.47 | G300E | 1207320.41 | 9.47
976 | Story20 | B49 | 40 MPa RC Beam (35 cm x 25 cm) | Beam | 40MPa | Concrete Rectangular | 250 | 350 | 875 | 7025 | 0.61 | 1503.82 | G300E | 3057045.83 | 23.99 | G300E | 730797.87 | 5.73
977 | Story20 | B5 | 40 MPa RC Beam (35 cm x 25 cm) | Beam | 40MPa | Concrete Rectangular | 250 | 350 | 875 | 4625 | 0.4 | 990.06 | G300E | 1513242.19 | 11.87 | G300E | 721695.41 | 5.66
978 | Story20 | B50 | 40 MPa RC Beam (35 cm x 25 cm) | Beam | 40MPa | Concrete Rectangular | 250 | 350 | 875 | 4625 | 0.4 | 990.06 | G300E | 1567585.94 | 12.3 | G300E | 1207320.41 | 9.47
979 | Story20 | B51 | 40 MPa RC Beam (35 cm x 25 cm) | Beam | 40MPa | Concrete Rectangular | 250 | 350 | 875 | 7200 | 0.63 | 1541.28 | G300E | 3630600 | 28.49 | G300E | 2795628.15 | 21.94
980 | Story20 | B52 | 40 MPa RC Beam (35 cm x 25 cm) | Beam | 40MPa | Concrete Rectangular | 250 | 350 | 875 | 4625 | 0.4 | 990.06 | G300E | 1874281.25 | 14.71 | G300E | 1617137.75 | 12.69
981 | Story20 | B54 | 40 MPa RC Beam (35 cm x 25 cm) | Beam | 40MPa | Concrete Rectangular | 250 | 350 | 875 | 4625 | 0.4 | 990.06 | G300E | 1873414.06 | 14.7 | G300E | 1617137.75 | 12.69
982 | Story20 | B55 | 40 MPa RC Beam (35 cm x 25 cm) | Beam | 40MPa | Concrete Rectangular | 250 | 350 | 875 | 7025 | 0.61 | 1503.82 | G300E | 3540014.58 | 27.78 | G300E | 2757559.84 | 21.64
983 | Story20 | B56 | 40 MPa RC Beam (35 cm x 25 cm) | Beam | 40MPa | Concrete Rectangular | 250 | 350 | 875 | 4625 | 0.4 | 990.06 | G300E | 1567296.88 | 12.3 | G300E | 1207320.41 | 9.47
984 | Story20 | B57 | 40 MPa RC Beam (35 cm x 25 cm) | Beam | 40MPa | Concrete Rectangular | 250 | 350 | 875 | 7025 | 0.61 | 1503.82 | G300E | 3056460.42 | 23.98 | G300E | 730797.87 | 5.73
985 | Story20 | B58 | 40 MPa RC Beam (35 cm x 25 cm) | Beam | 40MPa | Concrete Rectangular | 250 | 350 | 875 | 4625 | 0.4 | 990.06 | G300E | 1590132.81 | 12.48 | G300E | 1207320.41 | 9.47
986 | Story20 | B59 | 40 MPa RC Beam (35 cm x 25 cm) | Beam | 40MPa | Concrete Rectangular | 250 | 350 | 875 | 7025 | 0.61 | 1503.82 | G300E | 3120563.54 | 24.49 | G300E | 239047.87 | 1.88
987 | Story20 | B6 | 40 MPa RC Beam (35 cm x 25 cm) | Beam | 40MPa | Concrete Rectangular | 250 | 350 | 875 | 7025 | 0.61 | 1503.82 | G300E | 2421939 | 19 | G300E | 3266043.19 | 25.63
988 | Story20 | B60 | 40 MPa RC Beam (35 cm x 25 cm) | Beam | 40MPa | Concrete Rectangular | 250 | 350 | 875 | 4625 | 0.4 | 990.06 | G300E | 1395882.81 | 10.95 | G300E | 2165802.8 | 16.99
989 | Story20 | B61 | 40 MPa RC Beam (35 cm x 25 cm) | Beam | 40MPa | Concrete Rectangular | 250 | 350 | 875 | 4625 | 0.4 | 990.06 | G300E | 1312054.69 | 10.29 | G300E | 1833910.2 | 14.39
990 | Story20 | B62 | 40 MPa RC Beam (35 cm x 25 cm) | Beam | 40MPa | Concrete Rectangular | 250 | 350 | 875 | 7025 | 0.61 | 1503.82 | G300E | 3199594.79 | 25.11 | G300E | 2208811.92 | 17.33
991 | Story20 | B63 | 40 MPa RC Beam (35 cm x 25 cm) | Beam | 40MPa | Concrete Rectangular | 250 | 350 | 875 | 4625 | 0.4 | 990.06 | G300E | 1742757.81 | 13.67 | G300E | 1089285.2 | 8.55
992 | Story20 | B64 | 40 MPa RC Beam (35 cm x 25 cm) | Beam | 40MPa | Concrete Rectangular | 250 | 350 | 875 | 7025 | 0.61 | 1503.82 | G300E | 2794193.75 | 21.92 | G300E | 1222547.87 | 9.59
993 | Story20 | B65 | 40 MPa RC Beam (35 cm x 25 cm) | Beam | 40MPa | Concrete Rectangular | 250 | 350 | 875 | 4625 | 0.4 | 990.06 | G300E | 1505148.44 | 11.81 | G300E | 721695.41 | 5.66
994 | Story20 | B66 | 40 MPa RC Beam (35 cm x 25 cm) | Beam | 40MPa | Concrete Rectangular | 250 | 350 | 875 | 7025 | 0.61 | 1503.82 | G300E | 2411623.96 | 18.92 | G300E | 2697797.87 | 21.17
995 | Story20 | B67 | 40 MPa RC Beam (35 cm x 25 cm) | Beam | 40MPa | Concrete Rectangular | 250 | 350 | 875 | 4625 | 0.4 | 990.06 | G300E | 1450804.69 | 11.38 | G300E | 2178570.41 | 17.09
996 | Story20 | B68 | 40 MPa RC Beam (35 cm x 25 cm) | Beam | 40MPa | Concrete Rectangular | 250 | 350 | 875 | 7025 | 0.61 | 1503.82 | G300E | 2385280.21 | 18.72 | G300E | 1967000 | 15.43
997 | Story20 | B69 | 40 MPa RC Beam (35 cm x 25 cm) | Beam | 40MPa | Concrete Rectangular | 250 | 350 | 875 | 4625 | 0.4 | 990.06 | G300E | 1450226.56 | 11.38 | G300E | 2178570.41 | 17.09
998 | Story20 | B7 | 40 MPa RC Beam (35 cm x 25 cm) | Beam | 40MPa | Concrete Rectangular | 250 | 350 | 875 | 4625 | 0.4 | 990.06 | G300E | 1450226.56 | 11.38 | G300E | 2178570.41 | 17.09
999 | Story20 | B70 | 40 MPa RC Beam (35 cm x 25 cm) | Beam | 40MPa | Concrete Rectangular | 250 | 350 | 875 | 7025 | 0.61 | 1503.82 | G300E | 2412209.38 | 18.93 | G300E | 2697797.87 | 21.17
1000 | Story20 | B71 | 40 MPa RC Beam (35 cm x 25 cm) | Beam | 40MPa | Concrete Rectangular | 250 | 350 | 875 | 4625 | 0.4 | 990.06 | G300E | 1505148.44 | 11.81 | G300E | 721695.41 | 5.66
1001 | Story20 | B72 | 40 MPa RC Beam (35 cm x 25 cm) | Beam | 40MPa | Concrete Rectangular | 250 | 350 | 875 | 7025 | 0.61 | 1503.82 | G300E | 2794193.75 | 21.92 | G300E | 1222547.87 | 9.59
1002 | Story20 | B73 | 40 MPa RC Beam (35 cm x 25 cm) | Beam | 40MPa | Concrete Rectangular | 250 | 350 | 875 | 4625 | 0.4 | 990.06 | G300E | 1741890.62 | 13.67 | G300E | 1089285.2 | 8.55
1003 | Story20 | B74 | 40 MPa RC Beam (35 cm x 25 cm) | Beam | 40MPa | Concrete Rectangular | 250 | 350 | 875 | 7025 | 0.61 | 1503.82 | G300E | 2611251.04 | 20.49 | G300E | 2208829.33 | 17.33
1004 | Story20 | B75 | 40 MPa RC Beam (35 cm x 25 cm) | Beam | 40MPa | Concrete Rectangular | 250 | 350 | 875 | 4625 | 0.4 | 990.06 | G300E | 1312054.69 | 10.29 | G300E | 1835066.45 | 14.4
1005 | Story20 | B76 | 40 MPa RC Beam (35 cm x 25 cm) | Beam | 40MPa | Concrete Rectangular | 250 | 350 | 875 | 7025 | 0.61 | 1503.82 | G300E | 2475891 | 19.43 | G300E | 1973348.21 | 15.48
1006 | Story20 | B77 | 40 MPa RC Beam (35 cm x 25 cm) | Beam | 40MPa | Concrete Rectangular | 250 | 350 | 875 | 7025 | 0.61 | 1503.82 | G300E | 2932352.08 | 23.01 | G300E | 1774059.84 | 13.92
1007 | Story20 | B78 | 40 MPa RC Beam (35 cm x 25 cm) | Beam | 40MPa | Concrete Rectangular | 250 | 350 | 875 | 7025 | 0.61 | 1503.82 | G300E | 2361805 | 18.53 | G300E | 3344770.68 | 26.24
1008 | Story20 | B79 | 40 MPa RC Beam (35 cm x 25 cm) | Beam | 40MPa | Concrete Rectangular | 250 | 350 | 875 | 7025 | 0.61 | 1503.82 | G300E | 2922692.71 | 22.93 | G300E | 2265809.84 | 17.78
1009 | Story20 | B8 | 40 MPa RC Beam (35 cm x 25 cm) | Beam | 40MPa | Concrete Rectangular | 250 | 350 | 875 | 7025 | 0.61 | 1503.82 | G300E | 2923570.83 | 22.94 | G300E | 2265809.84 | 17.78
1010 | Story20 | B80 | 40 MPa RC Beam (35 cm x 25 cm) | Beam | 40MPa | Concrete Rectangular | 250 | 350 | 875 | 7025 | 0.61 | 1503.82 | G300E | 2328085 | 18.27 | G300E | 3340555.68 | 26.21
1011 | Story20 | B81 | 40 MPa RC Beam (35 cm x 25 cm) | Beam | 40MPa | Concrete Rectangular | 250 | 350 | 875 | 7025 | 0.61 | 1503.82 | G300E | 2931181.25 | 23 | G300E | 1774059.84 | 13.92
1012 | Story20 | B82 | 40 MPa RC Beam (35 cm x 25 cm) | Beam | 40MPa | Concrete Rectangular | 250 | 350 | 875 | 7025 | 0.61 | 1503.82 | G300E | 2325837 | 18.25 | G300E | 1973348.21 | 15.48
1013 | Story20 | B9 | 40 MPa RC Beam (35 cm x 25 cm) | Beam | 40MPa | Concrete Rectangular | 250 | 350 | 875 | 4625 | 0.4 | 990.06 | G300E | 1449359.38 | 11.37 | G300E | 2178570.41 | 17.09
1014 | Story21 | B1 | 40 MPa RC Beam (35 cm x 25 cm) | Beam | 40MPa | Concrete Rectangular | 250 | 350 | 875 | 4637.5 | 0.41 | 992.74 | G300E | 1423422.66 | 11.17 | G300E | 2302714.68 | 18.07
1015 | Story21 | B10 | 40 MPa RC Beam (35 cm x 25 cm) | Beam | 40MPa | Concrete Rectangular | 250 | 350 | 875 | 7037.5 | 0.62 | 1506.5 | G300E | 2925840.62 | 22.96 | G300E | 2239907.38 | 17.58
1016 | Story21 | B11 | 40 MPa RC Beam (35 cm x 25 cm) | Beam | 40MPa | Concrete Rectangular | 250 | 350 | 875 | 4637.5 | 0.41 | 992.74 | G300E | 1559939.06 | 12.24 | G300E | 358442.81 | 2.81
1017 | Story21 | B12 | 40 MPa RC Beam (35 cm x 25 cm) | Beam | 40MPa | Concrete Rectangular | 250 | 350 | 875 | 7037.5 | 0.62 | 1506.5 | G300E | 2865142.19 | 22.48 | G300E | 1654060.28 | 12.98
1018 | Story21 | B13 | 40 MPa RC Beam (35 cm x 25 cm) | Beam | 40MPa | Concrete Rectangular | 250 | 350 | 875 | 4637.5 | 0.41 | 992.74 | G300E | 1522839.06 | 11.95 | G300E | 723645.93 | 5.68
1019 | Story21 | B14 | 40 MPa RC Beam (35 cm x 25 cm) | Beam | 40MPa | Concrete Rectangular | 250 | 350 | 875 | 7037.5 | 0.62 | 1506.5 | G300E | 3195904.69 | 25.08 | G300E | 3255091.53 | 25.54
1020 | Story21 | B15 | 40 MPa RC Beam (35 cm x 25 cm) | Beam | 40MPa | Concrete Rectangular | 250 | 350 | 875 | 4637.5 | 0.41 | 992.74 | G300E | 1423422.66 | 11.17 | G300E | 2302714.68 | 18.07
1021 | Story21 | B16 | 40 MPa RC Beam (35 cm x 25 cm) | Beam | 40MPa | Concrete Rectangular | 250 | 350 | 875 | 4637.5 | 0.41 | 992.74 | G300E | 1402553.91 | 11 | G300E | 1200704.26 | 9.42
1022 | Story21 | B17 | 40 MPa RC Beam (35 cm x 25 cm) | Beam | 40MPa | Concrete Rectangular | 250 | 350 | 875 | 7037.5 | 0.62 | 1506.5 | G300E | 3018501.04 | 23.68 | G300E | 1963660.72 | 15.41
1023 | Story21 | B18 | 40 MPa RC Beam (35 cm x 25 cm) | Beam | 40MPa | Concrete Rectangular | 250 | 350 | 875 | 4637.5 | 0.41 | 992.74 | G300E | 1621675.78 | 12.72 | G300E | 723645.93 | 5.68
1024 | Story21 | B19 | 40 MPa RC Beam (35 cm x 25 cm) | Beam | 40MPa | Concrete Rectangular | 250 | 350 | 875 | 7037.5 | 0.62 | 1506.5 | G300E | 2943727.6 | 23.1 | G300E | 1717348.22 | 13.47
1025 | Story21 | B2 | 40 MPa RC Beam (35 cm x 25 cm) | Beam | 40MPa | Concrete Rectangular | 250 | 350 | 875 | 7037.5 | 0.62 | 1506.5 | G300E | 3196197.92 | 25.08 | G300E | 3255091.53 | 25.54
1026 | Story21 | B20 | 40 MPa RC Beam (35 cm x 25 cm) | Beam | 40MPa | Concrete Rectangular | 250 | 350 | 875 | 4637.5 | 0.41 | 992.74 | G300E | 1561678.12 | 12.25 | G300E | 2062724.06 | 16.18
1027 | Story21 | B21 | 40 MPa RC Beam (35 cm x 25 cm) | Beam | 40MPa | Concrete Rectangular | 250 | 350 | 875 | 7037.5 | 0.62 | 1506.5 | G300E | 2170775.52 | 17.03 | G300E | 2209973.22 | 17.34
1028 | Story21 | B22 | 40 MPa RC Beam (35 cm x 25 cm) | Beam | 40MPa | Concrete Rectangular | 250 | 350 | 875 | 4800 | 0.42 | 1027.52 | G300E | 1843520 | 14.46 | G300E | 2271522.24 | 17.82
1029 | Story21 | B23 | 40 MPa RC Beam (35 cm x 25 cm) | Beam | 40MPa | Concrete Rectangular | 250 | 350 | 875 | 7037.5 | 0.62 | 1506.5 | G300E | 2528515.1 | 19.84 | G300E | 985250 | 7.73
1030 | Story21 | B24 | 40 MPa RC Beam (35 cm x 25 cm) | Beam | 40MPa | Concrete Rectangular | 250 | 350 | 875 | 4800 | 0.42 | 1027.52 | G300E | 1887600 | 14.81 | G300E | 1479752.1 | 11.61
1031 | Story21 | B25 | 40 MPa RC Beam (35 cm x 25 cm) | Beam | 40MPa | Concrete Rectangular | 250 | 350 | 875 | 7037.5 | 0.62 | 1506.5 | G300E | 2516199.48 | 19.74 | G300E | 2209973.22 | 17.34
1032 | Story21 | B26 | 40 MPa RC Beam (35 cm x 25 cm) | Beam | 40MPa | Concrete Rectangular | 250 | 350 | 875 | 4637.5 | 0.41 | 992.74 | G300E | 1559939.06 | 12.24 | G300E | 2062724.06 | 16.18
1033 | Story21 | B27 | 40 MPa RC Beam (35 cm x 25 cm) | Beam | 40MPa | Concrete Rectangular | 250 | 350 | 875 | 7037.5 | 0.62 | 1506.5 | G300E | 2945193.75 | 23.11 | G300E | 1717348.22 | 13.47
1034 | Story21 | B28 | 40 MPa RC Beam (35 cm x 25 cm) | Beam | 40MPa | Concrete Rectangular | 250 | 350 | 875 | 4637.5 | 0.41 | 992.74 | G300E | 1621385.94 | 12.72 | G300E | 723645.93 | 5.68
1035 | Story21 | B29 | 40 MPa RC Beam (35 cm x 25 cm) | Beam | 40MPa | Concrete Rectangular | 250 | 350 | 875 | 7037.5 | 0.62 | 1506.5 | G300E | 3018794.27 | 23.69 | G300E | 1840504.47 | 14.44
1036 | Story21 | B3 | 40 MPa RC Beam (35 cm x 25 cm) | Beam | 40MPa | Concrete Rectangular | 250 | 350 | 875 | 4637.5 | 0.41 | 992.74 | G300E | 1523418.75 | 11.95 | G300E | 723645.93 | 5.68
1037 | Story21 | B30 | 40 MPa RC Beam (35 cm x 25 cm) | Beam | 40MPa | Concrete Rectangular | 250 | 350 | 875 | 4637.5 | 0.41 | 992.74 | G300E | 1402553.91 | 11 | G300E | 1200704.26 | 9.42
1038 | Story21 | B31 | 40 MPa RC Beam (35 cm x 25 cm) | Beam | 40MPa | Concrete Rectangular | 250 | 350 | 875 | 4637.5 | 0.41 | 992.74 | G300E | 1396177.34 | 10.95 | G300E | 1227925.08 | 9.63
1039 | Story21 | B32 | 40 MPa RC Beam (35 cm x 25 cm) | Beam | 40MPa | Concrete Rectangular | 250 | 350 | 875 | 7037.5 | 0.62 | 1506.5 | G300E | 3320527.08 | 26.05 | G300E | 239473.22 | 1.88
1040 | Story21 | B33 | 40 MPa RC Beam (35 cm x 25 cm) | Beam | 40MPa | Concrete Rectangular | 250 | 350 | 875 | 4637.5 | 0.41 | 992.74 | G300E | 1573851.56 | 12.35 | G300E | 1210583.43 | 9.5
1041 | Story21 | B34 | 40 MPa RC Beam (35 cm x 25 cm) | Beam | 40MPa | Concrete Rectangular | 250 | 350 | 875 | 7037.5 | 0.62 | 1506.5 | G300E | 3090928.65 | 24.25 | G300E | 732098.22 | 5.74
1042 | Story21 | B35 | 40 MPa RC Beam (35 cm x 25 cm) | Beam | 40MPa | Concrete Rectangular | 250 | 350 | 875 | 4637.5 | 0.41 | 992.74 | G300E | 1449218.75 | 11.37 | G300E | 1210583.43 | 9.5
1043 | Story21 | B36 | 40 MPa RC Beam (35 cm x 25 cm) | Beam | 40MPa | Concrete Rectangular | 250 | 350 | 875 | 7200 | 0.63 | 1541.28 | G300E | 3731700 | 29.28 | G300E | 2826253.5 | 22.18
1044 | Story21 | B4 | 40 MPa RC Beam (35 cm x 25 cm) | Beam | 40MPa | Concrete Rectangular | 250 | 350 | 875 | 7037.5 | 0.62 | 1506.5 | G300E | 2866901.56 | 22.49 | G300E | 1654060.28 | 12.98
1045 | Story21 | B40 | 40 MPa RC Beam (35 cm x 25 cm) | Beam | 40MPa | Concrete Rectangular | 250 | 350 | 875 | 7037.5 | 0.62 | 1506.5 | G300E | 3636628.12 | 28.53 | G300E | 2762466.53 | 21.68
1046 | Story21 | B41 | 40 MPa RC Beam (35 cm x 25 cm) | Beam | 40MPa | Concrete Rectangular | 250 | 350 | 875 | 4637.5 | 0.41 | 992.74 | G300E | 1449218.75 | 11.37 | G300E | 1210583.43 | 9.5
1047 | Story21 | B42 | 40 MPa RC Beam (35 cm x 25 cm) | Beam | 40MPa | Concrete Rectangular | 250 | 350 | 875 | 7037.5 | 0.62 | 1506.5 | G300E | 3090048.96 | 24.25 | G300E | 732098.22 | 5.74
1048 | Story21 | B43 | 40 MPa RC Beam (35 cm x 25 cm) | Beam | 40MPa | Concrete Rectangular | 250 | 350 | 875 | 4637.5 | 0.41 | 992.74 | G300E | 1574431.25 | 12.35 | G300E | 1210583.43 | 9.5
1049 | Story21 | B44 | 40 MPa RC Beam (35 cm x 25 cm) | Beam | 40MPa | Concrete Rectangular | 250 | 350 | 875 | 7037.5 | 0.62 | 1506.5 | G300E | 3318767.71 | 26.04 | G300E | 239473.22 | 1.88
1050 | Story21 | B45 | 40 MPa RC Beam (35 cm x 25 cm) | Beam | 40MPa | Concrete Rectangular | 250 | 350 | 875 | 4637.5 | 0.41 | 992.74 | G300E | 1395887.5 | 10.95 | G300E | 1227925.08 | 9.63
1051 | Story21 | B46 | 40 MPa RC Beam (35 cm x 25 cm) | Beam | 40MPa | Concrete Rectangular | 250 | 350 | 875 | 4637.5 | 0.41 | 992.74 | G300E | 1402553.91 | 11 | G300E | 1200704.26 | 9.42
1052 | Story21 | B47 | 40 MPa RC Beam (35 cm x 25 cm) | Beam | 40MPa | Concrete Rectangular | 250 | 350 | 875 | 7037.5 | 0.62 | 1506.5 | G300E | 3320527.08 | 26.05 | G300E | 239473.22 | 1.88
1053 | Story21 | B48 | 40 MPa RC Beam (35 cm x 25 cm) | Beam | 40MPa | Concrete Rectangular | 250 | 350 | 875 | 4637.5 | 0.41 | 992.74 | G300E | 1621096.09 | 12.72 | G300E | 723645.93 | 5.68
1054 | Story21 | B49 | 40 MPa RC Beam (35 cm x 25 cm) | Beam | 40MPa | Concrete Rectangular | 250 | 350 | 875 | 7037.5 | 0.62 | 1506.5 | G300E | 3090342.19 | 24.25 | G300E | 732098.22 | 5.74
1055 | Story21 | B5 | 40 MPa RC Beam (35 cm x 25 cm) | Beam | 40MPa | Concrete Rectangular | 250 | 350 | 875 | 4637.5 | 0.41 | 992.74 | G300E | 1567475 | 12.3 | G300E | 358442.81 | 2.81
1056 | Story21 | B50 | 40 MPa RC Beam (35 cm x 25 cm) | Beam | 40MPa | Concrete Rectangular | 250 | 350 | 875 | 4637.5 | 0.41 | 992.74 | G300E | 1560228.91 | 12.24 | G300E | 2062724.06 | 16.18
1057 | Story21 | B51 | 40 MPa RC Beam (35 cm x 25 cm) | Beam | 40MPa | Concrete Rectangular | 250 | 350 | 875 | 7200 | 0.63 | 1541.28 | G300E | 3726600 | 29.24 | G300E | 2826253.5 | 22.18
1058 | Story21 | B52 | 40 MPa RC Beam (35 cm x 25 cm) | Beam | 40MPa | Concrete Rectangular | 250 | 350 | 875 | 4637.5 | 0.41 | 992.74 | G300E | 1826885.16 | 14.33 | G300E | 1404705.27 | 11.02
1059 | Story21 | B54 | 40 MPa RC Beam (35 cm x 25 cm) | Beam | 40MPa | Concrete Rectangular | 250 | 350 | 875 | 4637.5 | 0.41 | 992.74 | G300E | 1826595.31 | 14.33 | G300E | 1403545.9 | 11.01
1060 | Story21 | B55 | 40 MPa RC Beam (35 cm x 25 cm) | Beam | 40MPa | Concrete Rectangular | 250 | 350 | 875 | 7037.5 | 0.62 | 1506.5 | G300E | 3639853.65 | 28.56 | G300E | 2762466.53 | 21.68
1061 | Story21 | B56 | 40 MPa RC Beam (35 cm x 25 cm) | Beam | 40MPa | Concrete Rectangular | 250 | 350 | 875 | 4637.5 | 0.41 | 992.74 | G300E | 1560228.91 | 12.24 | G300E | 2062724.06 | 16.18
1062 | Story21 | B57 | 40 MPa RC Beam (35 cm x 25 cm) | Beam | 40MPa | Concrete Rectangular | 250 | 350 | 875 | 7037.5 | 0.62 | 1506.5 | G300E | 3090048.96 | 24.25 | G300E | 732098.22 | 5.74
1063 | Story21 | B58 | 40 MPa RC Beam (35 cm x 25 cm) | Beam | 40MPa | Concrete Rectangular | 250 | 350 | 875 | 4637.5 | 0.41 | 992.74 | G300E | 1621385.94 | 12.72 | G300E | 723645.93 | 5.68
1064 | Story21 | B59 | 40 MPa RC Beam (35 cm x 25 cm) | Beam | 40MPa | Concrete Rectangular | 250 | 350 | 875 | 7037.5 | 0.62 | 1506.5 | G300E | 3318767.71 | 26.04 | G300E | 239473.22 | 1.88
1065 | Story21 | B6 | 40 MPa RC Beam (35 cm x 25 cm) | Beam | 40MPa | Concrete Rectangular | 250 | 350 | 875 | 7037.5 | 0.62 | 1506.5 | G300E | 2859277.6 | 22.43 | G300E | 1993594.88 | 15.64
1066 | Story21 | B60 | 40 MPa RC Beam (35 cm x 25 cm) | Beam | 40MPa | Concrete Rectangular | 250 | 350 | 875 | 4637.5 | 0.41 | 992.74 | G300E | 1402553.91 | 11 | G300E | 1200704.26 | 9.42
1067 | Story21 | B61 | 40 MPa RC Beam (35 cm x 25 cm) | Beam | 40MPa | Concrete Rectangular | 250 | 350 | 875 | 4637.5 | 0.41 | 992.74 | G300E | 1423422.66 | 11.17 | G300E | 2302714.68 | 18.07
1068 | Story21 | B62 | 40 MPa RC Beam (35 cm x 25 cm) | Beam | 40MPa | Concrete Rectangular | 250 | 350 | 875 | 7037.5 | 0.62 | 1506.5 | G300E | 3018501.04 | 23.68 | G300E | 1963660.72 | 15.41
1069 | Story21 | B63 | 40 MPa RC Beam (35 cm x 25 cm) | Beam | 40MPa | Concrete Rectangular | 250 | 350 | 875 | 4637.5 | 0.41 | 992.74 | G300E | 1523418.75 | 11.95 | G300E | 723645.93 | 5.68
1070 | Story21 | B64 | 40 MPa RC Beam (35 cm x 25 cm) | Beam | 40MPa | Concrete Rectangular | 250 | 350 | 875 | 7037.5 | 0.62 | 1506.5 | G300E | 2945486.98 | 23.11 | G300E | 1717348.22 | 13.47
1071 | Story21 | B65 | 40 MPa RC Beam (35 cm x 25 cm) | Beam | 40MPa | Concrete Rectangular | 250 | 350 | 875 | 4637.5 | 0.41 | 992.74 | G300E | 1561388.28 | 12.25 | G300E | 358442.81 | 2.81
1072 | Story21 | B66 | 40 MPa RC Beam (35 cm x 25 cm) | Beam | 40MPa | Concrete Rectangular | 250 | 350 | 875 | 7037.5 | 0.62 | 1506.5 | G300E | 2516785.94 | 19.75 | G300E | 2209973.22 | 17.34
1073 | Story21 | B67 | 40 MPa RC Beam (35 cm x 25 cm) | Beam | 40MPa | Concrete Rectangular | 250 | 350 | 875 | 4637.5 | 0.41 | 992.74 | G300E | 1690658.59 | 13.27 | G300E | 1210583.43 | 9.5
1074 | Story21 | B68 | 40 MPa RC Beam (35 cm x 25 cm) | Beam | 40MPa | Concrete Rectangular | 250 | 350 | 875 | 7037.5 | 0.62 | 1506.5 | G300E | 2527928.65 | 19.84 | G300E | 985250 | 7.73
1075 | Story21 | B69 | 40 MPa RC Beam (35 cm x 25 cm) | Beam | 40MPa | Concrete Rectangular | 250 | 350 | 875 | 4637.5 | 0.41 | 992.74 | G300E | 1690948.44 | 13.27 | G300E | 1210583.43 | 9.5
1076 | Story21 | B7 | 40 MPa RC Beam (35 cm x 25 cm) | Beam | 40MPa | Concrete Rectangular | 250 | 350 | 875 | 4637.5 | 0.41 | 992.74 | G300E | 1692397.66 | 13.28 | G300E | 1210583.43 | 9.5
1077 | Story21 | B70 | 40 MPa RC Beam (35 cm x 25 cm) | Beam | 40MPa | Concrete Rectangular | 250 | 350 | 875 | 7037.5 | 0.62 | 1506.5 | G300E | 2517665.62 | 19.75 | G300E | 2209973.22 | 17.34
1078 | Story21 | B71 | 40 MPa RC Beam (35 cm x 25 cm) | Beam | 40MPa | Concrete Rectangular | 250 | 350 | 875 | 4637.5 | 0.41 | 992.74 | G300E | 1559939.06 | 12.24 | G300E | 358442.81 | 2.81
1079 | Story21 | B72 | 40 MPa RC Beam (35 cm x 25 cm) | Beam | 40MPa | Concrete Rectangular | 250 | 350 | 875 | 7037.5 | 0.62 | 1506.5 | G300E | 2945193.75 | 23.11 | G300E | 1717348.22 | 13.47
1080 | Story21 | B73 | 40 MPa RC Beam (35 cm x 25 cm) | Beam | 40MPa | Concrete Rectangular | 250 | 350 | 875 | 4637.5 | 0.41 | 992.74 | G300E | 1522839.06 | 11.95 | G300E | 723645.93 | 5.68
1081 | Story21 | B74 | 40 MPa RC Beam (35 cm x 25 cm) | Beam | 40MPa | Concrete Rectangular | 250 | 350 | 875 | 7037.5 | 0.62 | 1506.5 | G300E | 3018794.27 | 23.69 | G300E | 1840504.47 | 14.44
1082 | Story21 | B75 | 40 MPa RC Beam (35 cm x 25 cm) | Beam | 40MPa | Concrete Rectangular | 250 | 350 | 875 | 4637.5 | 0.41 | 992.74 | G300E | 1423422.66 | 11.17 | G300E | 2302714.68 | 18.07
1083 | Story21 | B76 | 40 MPa RC Beam (35 cm x 25 cm) | Beam | 40MPa | Concrete Rectangular | 250 | 350 | 875 | 7037.5 | 0.62 | 1506.5 | G300E | 3196197.92 | 25.08 | G300E | 3255091.53 | 25.54
1084 | Story21 | B77 | 40 MPa RC Beam (35 cm x 25 cm) | Beam | 40MPa | Concrete Rectangular | 250 | 350 | 875 | 7037.5 | 0.62 | 1506.5 | G300E | 2865142.19 | 22.48 | G300E | 1654060.28 | 12.98
1085 | Story21 | B78 | 40 MPa RC Beam (35 cm x 25 cm) | Beam | 40MPa | Concrete Rectangular | 250 | 350 | 875 | 7037.5 | 0.62 | 1506.5 | G300E | 2926133.85 | 22.96 | G300E | 2239907.38 | 17.58
1086 | Story21 | B79 | 40 MPa RC Beam (35 cm x 25 cm) | Beam | 40MPa | Concrete Rectangular | 250 | 350 | 875 | 7037.5 | 0.62 | 1506.5 | G300E | 2192181.25 | 17.2 | G300E | 2572255.81 | 20.18
1087 | Story21 | B8 | 40 MPa RC Beam (35 cm x 25 cm) | Beam | 40MPa | Concrete Rectangular | 250 | 350 | 875 | 7037.5 | 0.62 | 1506.5 | G300E | 2192181.25 | 17.2 | G300E | 2694239.14 | 21.14
1088 | Story21 | B80 | 40 MPa RC Beam (35 cm x 25 cm) | Beam | 40MPa | Concrete Rectangular | 250 | 350 | 875 | 7037.5 | 0.62 | 1506.5 | G300E | 2926133.85 | 22.96 | G300E | 2239907.38 | 17.58
1089 | Story21 | B81 | 40 MPa RC Beam (35 cm x 25 cm) | Beam | 40MPa | Concrete Rectangular | 250 | 350 | 875 | 7037.5 | 0.62 | 1506.5 | G300E | 2864848.96 | 22.48 | G300E | 1654060.28 | 12.98
1090 | Story21 | B82 | 40 MPa RC Beam (35 cm x 25 cm) | Beam | 40MPa | Concrete Rectangular | 250 | 350 | 875 | 7037.5 | 0.62 | 1506.5 | G300E | 3195904.69 | 25.08 | G300E | 3255091.53 | 25.54
1091 | Story21 | B9 | 40 MPa RC Beam (35 cm x 25 cm) | Beam | 40MPa | Concrete Rectangular | 250 | 350 | 875 | 4637.5 | 0.41 | 992.74 | G300E | 1690368.75 | 13.26 | G300E | 1210583.43 | 9.5
1092 | Story22 | B1 | 40 MPa RC Beam (35 cm x 25 cm) | Beam | 40MPa | Concrete Rectangular | 250 | 350 | 875 | 4637.5 | 0.41 | 992.74 | G300E | 1244878.91 | 9.77 | G300E | 2078857.34 | 16.31
1093 | Story22 | B10 | 40 MPa RC Beam (35 cm x 25 cm) | Beam | 40MPa | Concrete Rectangular | 250 | 350 | 875 | 7037.5 | 0.62 | 1506.5 | G300E | 2391342.5 | 18.76 | G300E | 3217759.08 | 25.25
1094 | Story22 | B11 | 40 MPa RC Beam (35 cm x 25 cm) | Beam | 40MPa | Concrete Rectangular | 250 | 350 | 875 | 4637.5 | 0.41 | 992.74 | G300E | 1522839.06 | 11.95 | G300E | 723645.93 | 5.68
1095 | Story22 | B12 | 40 MPa RC Beam (35 cm x 25 cm) | Beam | 40MPa | Concrete Rectangular | 250 | 350 | 875 | 7037.5 | 0.62 | 1506.5 | G300E | 2972464.06 | 23.32 | G300E | 1777216.53 | 13.94
1096 | Story22 | B13 | 40 MPa RC Beam (35 cm x 25 cm) | Beam | 40MPa | Concrete Rectangular | 250 | 350 | 875 | 4637.5 | 0.41 | 992.74 | G300E | 1747757.81 | 13.71 | G300E | 1092229.22 | 8.57
1097 | Story22 | B14 | 40 MPa RC Beam (35 cm x 25 cm) | Beam | 40MPa | Concrete Rectangular | 250 | 350 | 875 | 7037.5 | 0.62 | 1506.5 | G300E | 2465940 | 19.35 | G300E | 2139590.29 | 16.79
1098 | Story22 | B15 | 40 MPa RC Beam (35 cm x 25 cm) | Beam | 40MPa | Concrete Rectangular | 250 | 350 | 875 | 4637.5 | 0.41 | 992.74 | G300E | 1244878.91 | 9.77 | G300E | 2080016.72 | 16.32
1099 | Story22 | B16 | 40 MPa RC Beam (35 cm x 25 cm) | Beam | 40MPa | Concrete Rectangular | 250 | 350 | 875 | 4637.5 | 0.41 | 992.74 | G300E | 1398785.94 | 10.98 | G300E | 2292231.33 | 17.99
1100 | Story22 | B17 | 40 MPa RC Beam (35 cm x 25 cm) | Beam | 40MPa | Concrete Rectangular | 250 | 350 | 875 | 7037.5 | 0.62 | 1506.5 | G300E | 3215844.27 | 25.23 | G300E | 2212687.79 | 17.36
1101 | Story22 | B18 | 40 MPa RC Beam (35 cm x 25 cm) | Beam | 40MPa | Concrete Rectangular | 250 | 350 | 875 | 4637.5 | 0.41 | 992.74 | G300E | 1605154.69 | 12.59 | G300E | 1210583.43 | 9.5
1102 | Story22 | B19 | 40 MPa RC Beam (35 cm x 25 cm) | Beam | 40MPa | Concrete Rectangular | 250 | 350 | 875 | 7037.5 | 0.62 | 1506.5 | G300E | 2810601.56 | 22.05 | G300E | 1594191.97 | 12.51
1103 | Story22 | B2 | 40 MPa RC Beam (35 cm x 25 cm) | Beam | 40MPa | Concrete Rectangular | 250 | 350 | 875 | 7037.5 | 0.62 | 1506.5 | G300E | 2547293.5 | 19.99 | G300E | 2149724.29 | 16.87
1104 | Story22 | B20 | 40 MPa RC Beam (35 cm x 25 cm) | Beam | 40MPa | Concrete Rectangular | 250 | 350 | 875 | 4637.5 | 0.41 | 992.74 | G300E | 1575300.78 | 12.36 | G300E | 1454052.18 | 11.41
1105 | Story22 | B21 | 40 MPa RC Beam (35 cm x 25 cm) | Beam | 40MPa | Concrete Rectangular | 250 | 350 | 875 | 7037.5 | 0.62 | 1506.5 | G300E | 2181038.54 | 17.11 | G300E | 2209973.22 | 17.34
1106 | Story22 | B22 | 40 MPa RC Beam (35 cm x 25 cm) | Beam | 40MPa | Concrete Rectangular | 250 | 350 | 875 | 4800 | 0.42 | 1027.52 | G300E | 1908160 | 14.97 | G300E | 2267682.24 | 17.79
1107 | Story22 | B23 | 40 MPa RC Beam (35 cm x 25 cm) | Beam | 40MPa | Concrete Rectangular | 250 | 350 | 875 | 7037.5 | 0.62 | 1506.5 | G300E | 2385126.04 | 18.71 | G300E | 1970500 | 15.46
1108 | Story22 | B24 | 40 MPa RC Beam (35 cm x 25 cm) | Beam | 40MPa | Concrete Rectangular | 250 | 350 | 875 | 4800 | 0.42 | 1027.52 | G300E | 1947600 | 15.28 | G300E | 1755177.45 | 13.77
1109 | Story22 | B25 | 40 MPa RC Beam (35 cm x 25 cm) | Beam | 40MPa | Concrete Rectangular | 250 | 350 | 875 | 7037.5 | 0.62 | 1506.5 | G300E | 2401840.1 | 18.85 | G300E | 2209973.22 | 17.34
1110 | Story22 | B26 | 40 MPa RC Beam (35 cm x 25 cm) | Beam | 40MPa | Concrete Rectangular | 250 | 350 | 875 | 4637.5 | 0.41 | 992.74 | G300E | 1575590.62 | 12.36 | G300E | 1454052.18 | 11.41
1111 | Story22 | B27 | 40 MPa RC Beam (35 cm x 25 cm) | Beam | 40MPa | Concrete Rectangular | 250 | 350 | 875 | 7037.5 | 0.62 | 1506.5 | G300E | 2814120.31 | 22.08 | G300E | 1594191.97 | 12.51
1112 | Story22 | B28 | 40 MPa RC Beam (35 cm x 25 cm) | Beam | 40MPa | Concrete Rectangular | 250 | 350 | 875 | 4637.5 | 0.41 | 992.74 | G300E | 1604864.84 | 12.59 | G300E | 1210583.43 | 9.5
1113 | Story22 | B29 | 40 MPa RC Beam (35 cm x 25 cm) | Beam | 40MPa | Concrete Rectangular | 250 | 350 | 875 | 7037.5 | 0.62 | 1506.5 | G300E | 2620002.6 | 20.56 | G300E | 2212775.03 | 17.36
1114 | Story22 | B3 | 40 MPa RC Beam (35 cm x 25 cm) | Beam | 40MPa | Concrete Rectangular | 250 | 350 | 875 | 4637.5 | 0.41 | 992.74 | G300E | 1749496.88 | 13.73 | G300E | 1092229.22 | 8.57
1115 | Story22 | B30 | 40 MPa RC Beam (35 cm x 25 cm) | Beam | 40MPa | Concrete Rectangular | 250 | 350 | 875 | 4637.5 | 0.41 | 992.74 | G300E | 1398785.94 | 10.98 | G300E | 2292231.33 | 17.99
1116 | Story22 | B31 | 40 MPa RC Beam (35 cm x 25 cm) | Beam | 40MPa | Concrete Rectangular | 250 | 350 | 875 | 4637.5 | 0.41 | 992.74 | G300E | 1401104.69 | 10.99 | G300E | 1190825.08 | 9.34
1117 | Story22 | B32 | 40 MPa RC Beam (35 cm x 25 cm) | Beam | 40MPa | Concrete Rectangular | 250 | 350 | 875 | 7037.5 | 0.62 | 1506.5 | G300E | 3144882.81 | 24.68 | G300E | 239473.22 | 1.88
1118 | Story22 | B33 | 40 MPa RC Beam (35 cm x 25 cm) | Beam | 40MPa | Concrete Rectangular | 250 | 350 | 875 | 4637.5 | 0.41 | 992.74 | G300E | 1580807.81 | 12.4 | G300E | 1210583.43 | 9.5
1119 | Story22 | B34 | 40 MPa RC Beam (35 cm x 25 cm) | Beam | 40MPa | Concrete Rectangular | 250 | 350 | 875 | 7037.5 | 0.62 | 1506.5 | G300E | 3099432.29 | 24.32 | G300E | 732098.22 | 5.74
1120 | Story22 | B35 | 40 MPa RC Beam (35 cm x 25 cm) | Beam | 40MPa | Concrete Rectangular | 250 | 350 | 875 | 4637.5 | 0.41 | 992.74 | G300E | 1447479.69 | 11.36 | G300E | 1210583.43 | 9.5
1121 | Story22 | B36 | 40 MPa RC Beam (35 cm x 25 cm) | Beam | 40MPa | Concrete Rectangular | 250 | 350 | 875 | 7200 | 0.63 | 1541.28 | G300E | 3729000 | 29.26 | G300E | 2765002.8 | 21.7
1122 | Story22 | B4 | 40 MPa RC Beam (35 cm x 25 cm) | Beam | 40MPa | Concrete Rectangular | 250 | 350 | 875 | 7037.5 | 0.62 | 1506.5 | G300E | 2974223.44 | 23.34 | G300E | 1777216.53 | 13.94
1123 | Story22 | B40 | 40 MPa RC Beam (35 cm x 25 cm) | Beam | 40MPa | Concrete Rectangular | 250 | 350 | 875 | 7037.5 | 0.62 | 1506.5 | G300E | 3634282.29 | 28.52 | G300E | 2702598.22 | 21.21
1124 | Story22 | B41 | 40 MPa RC Beam (35 cm x 25 cm) | Beam | 40MPa | Concrete Rectangular | 250 | 350 | 875 | 4637.5 | 0.41 | 992.74 | G300E | 1447479.69 | 11.36 | G300E | 1210583.43 | 9.5
1125 | Story22 | B42 | 40 MPa RC Beam (35 cm x 25 cm) | Beam | 40MPa | Concrete Rectangular | 250 | 350 | 875 | 7037.5 | 0.62 | 1506.5 | G300E | 3097086.46 | 24.3 | G300E | 732098.22 | 5.74
1126 | Story22 | B43 | 40 MPa RC Beam (35 cm x 25 cm) | Beam | 40MPa | Concrete Rectangular | 250 | 350 | 875 | 4637.5 | 0.41 | 992.74 | G300E | 1580807.81 | 12.4 | G300E | 1210583.43 | 9.5
1127 | Story22 | B44 | 40 MPa RC Beam (35 cm x 25 cm) | Beam | 40MPa | Concrete Rectangular | 250 | 350 | 875 | 7037.5 | 0.62 | 1506.5 | G300E | 3143709.9 | 24.67 | G300E | 239473.22 | 1.88
1128 | Story22 | B45 | 40 MPa RC Beam (35 cm x 25 cm) | Beam | 40MPa | Concrete Rectangular | 250 | 350 | 875 | 4637.5 | 0.41 | 992.74 | G300E | 1401104.69 | 10.99 | G300E | 1190825.08 | 9.34
1129 | Story22 | B46 | 40 MPa RC Beam (35 cm x 25 cm) | Beam | 40MPa | Concrete Rectangular | 250 | 350 | 875 | 4637.5 | 0.41 | 992.74 | G300E | 1398785.94 | 10.98 | G300E | 2292231.33 | 17.99
1130 | Story22 | B47 | 40 MPa RC Beam (35 cm x 25 cm) | Beam | 40MPa | Concrete Rectangular | 250 | 350 | 875 | 7037.5 | 0.62 | 1506.5 | G300E | 3144882.81 | 24.68 | G300E | 239473.22 | 1.88
1131 | Story22 | B48 | 40 MPa RC Beam (35 cm x 25 cm) | Beam | 40MPa | Concrete Rectangular | 250 | 350 | 875 | 4637.5 | 0.41 | 992.74 | G300E | 1604864.84 | 12.59 | G300E | 1210583.43 | 9.5
1132 | Story22 | B49 | 40 MPa RC Beam (35 cm x 25 cm) | Beam | 40MPa | Concrete Rectangular | 250 | 350 | 875 | 7037.5 | 0.62 | 1506.5 | G300E | 3097966.15 | 24.31 | G300E | 732098.22 | 5.74
1133 | Story22 | B5 | 40 MPa RC Beam (35 cm x 25 cm) | Beam | 40MPa | Concrete Rectangular | 250 | 350 | 875 | 4637.5 | 0.41 | 992.74 | G300E | 1531244.53 | 12.01 | G300E | 723645.93 | 5.68
1134 | Story22 | B50 | 40 MPa RC Beam (35 cm x 25 cm) | Beam | 40MPa | Concrete Rectangular | 250 | 350 | 875 | 4637.5 | 0.41 | 992.74 | G300E | 1575590.62 | 12.36 | G300E | 1454052.18 | 11.41
1135 | Story22 | B51 | 40 MPa RC Beam (35 cm x 25 cm) | Beam | 40MPa | Concrete Rectangular | 250 | 350 | 875 | 7200 | 0.63 | 1541.28 | G300E | 3724500 | 29.22 | G300E | 2765002.8 | 21.7
1136 | Story22 | B52 | 40 MPa RC Beam (35 cm x 25 cm) | Beam | 40MPa | Concrete Rectangular | 250 | 350 | 875 | 4637.5 | 0.41 | 992.74 | G300E | 1884853.91 | 14.79 | G300E | 1670806.33 | 13.11
1137 | Story22 | B54 | 40 MPa RC Beam (35 cm x 25 cm) | Beam | 40MPa | Concrete Rectangular | 250 | 350 | 875 | 4637.5 | 0.41 | 992.74 | G300E | 1884274.22 | 14.78 | G300E | 1669646.95 | 13.1
1138 | Story22 | B55 | 40 MPa RC Beam (35 cm x 25 cm) | Beam | 40MPa | Concrete Rectangular | 250 | 350 | 875 | 7037.5 | 0.62 | 1506.5 | G300E | 3637801.04 | 28.54 | G300E | 2702598.22 | 21.21
1139 | Story22 | B56 | 40 MPa RC Beam (35 cm x 25 cm) | Beam | 40MPa | Concrete Rectangular | 250 | 350 | 875 | 4637.5 | 0.41 | 992.74 | G300E | 1575590.62 | 12.36 | G300E | 1454052.18 | 11.41
1140 | Story22 | B57 | 40 MPa RC Beam (35 cm x 25 cm) | Beam | 40MPa | Concrete Rectangular | 250 | 350 | 875 | 7037.5 | 0.62 | 1506.5 | G300E | 3096793.23 | 24.3 | G300E | 732098.22 | 5.74
1141 | Story22 | B58 | 40 MPa RC Beam (35 cm x 25 cm) | Beam | 40MPa | Concrete Rectangular | 250 | 350 | 875 | 4637.5 | 0.41 | 992.74 | G300E | 1604864.84 | 12.59 | G300E | 1210583.43 | 9.5
1142 | Story22 | B59 | 40 MPa RC Beam (35 cm x 25 cm) | Beam | 40MPa | Concrete Rectangular | 250 | 350 | 875 | 7037.5 | 0.62 | 1506.5 | G300E | 3143709.9 | 24.67 | G300E | 239473.22 | 1.88
1143 | Story22 | B6 | 40 MPa RC Beam (35 cm x 25 cm) | Beam | 40MPa | Concrete Rectangular | 250 | 350 | 875 | 7037.5 | 0.62 | 1506.5 | G300E | 2503379.5 | 19.64 | G300E | 3185644.29 | 25
1144 | Story22 | B60 | 40 MPa RC Beam (35 cm x 25 cm) | Beam | 40MPa | Concrete Rectangular | 250 | 350 | 875 | 4637.5 | 0.41 | 992.74 | G300E | 1398785.94 | 10.98 | G300E | 2292231.33 | 17.99
1145 | Story22 | B61 | 40 MPa RC Beam (35 cm x 25 cm) | Beam | 40MPa | Concrete Rectangular | 250 | 350 | 875 | 4637.5 | 0.41 | 992.74 | G300E | 1244878.91 | 9.77 | G300E | 2078857.34 | 16.31
1146 | Story22 | B62 | 40 MPa RC Beam (35 cm x 25 cm) | Beam | 40MPa | Concrete Rectangular | 250 | 350 | 875 | 7037.5 | 0.62 | 1506.5 | G300E | 3215844.27 | 25.23 | G300E | 2212692.92 | 17.36
1147 | Story22 | B63 | 40 MPa RC Beam (35 cm x 25 cm) | Beam | 40MPa | Concrete Rectangular | 250 | 350 | 875 | 4637.5 | 0.41 | 992.74 | G300E | 1748917.19 | 13.72 | G300E | 1092229.22 | 8.57
1148 | Story22 | B64 | 40 MPa RC Beam (35 cm x 25 cm) | Beam | 40MPa | Concrete Rectangular | 250 | 350 | 875 | 7037.5 | 0.62 | 1506.5 | G300E | 2813533.85 | 22.08 | G300E | 1594191.97 | 12.51
1149 | Story22 | B65 | 40 MPa RC Beam (35 cm x 25 cm) | Beam | 40MPa | Concrete Rectangular | 250 | 350 | 875 | 4637.5 | 0.41 | 992.74 | G300E | 1523708.59 | 11.96 | G300E | 723645.93 | 5.68
1150 | Story22 | B66 | 40 MPa RC Beam (35 cm x 25 cm) | Beam | 40MPa | Concrete Rectangular | 250 | 350 | 875 | 7037.5 | 0.62 | 1506.5 | G300E | 2401546.88 | 18.84 | G300E | 2209973.22 | 17.34
1151 | Story22 | B67 | 40 MPa RC Beam (35 cm x 25 cm) | Beam | 40MPa | Concrete Rectangular | 250 | 350 | 875 | 4637.5 | 0.41 | 992.74 | G300E | 1481681.25 | 11.63 | G300E | 2184458.43 | 17.14
1152 | Story22 | B68 | 40 MPa RC Beam (35 cm x 25 cm) | Beam | 40MPa | Concrete Rectangular | 250 | 350 | 875 | 7037.5 | 0.62 | 1506.5 | G300E | 2384832.81 | 18.71 | G300E | 1970500 | 15.46
1153 | Story22 | B69 | 40 MPa RC Beam (35 cm x 25 cm) | Beam | 40MPa | Concrete Rectangular | 250 | 350 | 875 | 4637.5 | 0.41 | 992.74 | G300E | 1481681.25 | 11.63 | G300E | 2184458.43 | 17.14
1154 | Story22 | B7 | 40 MPa RC Beam (35 cm x 25 cm) | Beam | 40MPa | Concrete Rectangular | 250 | 350 | 875 | 4637.5 | 0.41 | 992.74 | G300E | 1482550.78 | 11.63 | G300E | 2184458.43 | 17.14
1155 | Story22 | B70 | 40 MPa RC Beam (35 cm x 25 cm) | Beam | 40MPa | Concrete Rectangular | 250 | 350 | 875 | 7037.5 | 0.62 | 1506.5 | G300E | 2402426.56 | 18.85 | G300E | 2209973.22 | 17.34
1156 | Story22 | B71 | 40 MPa RC Beam (35 cm x 25 cm) | Beam | 40MPa | Concrete Rectangular | 250 | 350 | 875 | 4637.5 | 0.41 | 992.74 | G300E | 1522839.06 | 11.95 | G300E | 723645.93 | 5.68
1157 | Story22 | B72 | 40 MPa RC Beam (35 cm x 25 cm) | Beam | 40MPa | Concrete Rectangular | 250 | 350 | 875 | 7037.5 | 0.62 | 1506.5 | G300E | 2814120.31 | 22.08 | G300E | 1594191.97 | 12.51
1158 | Story22 | B73 | 40 MPa RC Beam (35 cm x 25 cm) | Beam | 40MPa | Concrete Rectangular | 250 | 350 | 875 | 4637.5 | 0.41 | 992.74 | G300E | 1747757.81 | 13.71 | G300E | 1092229.22 | 8.57
1159 | Story22 | B74 | 40 MPa RC Beam (35 cm x 25 cm) | Beam | 40MPa | Concrete Rectangular | 250 | 350 | 875 | 7037.5 | 0.62 | 1506.5 | G300E | 2620002.6 | 20.56 | G300E | 2212776.05 | 17.36
1160 | Story22 | B75 | 40 MPa RC Beam (35 cm x 25 cm) | Beam | 40MPa | Concrete Rectangular | 250 | 350 | 875 | 4637.5 | 0.41 | 992.74 | G300E | 1245168.75 | 9.77 | G300E | 2080016.72 | 16.32
1161 | Story22 | B76 | 40 MPa RC Beam (35 cm x 25 cm) | Beam | 40MPa | Concrete Rectangular | 250 | 350 | 875 | 7037.5 | 0.62 | 1506.5 | G300E | 2547293.5 | 19.99 | G300E | 2148879.79 | 16.86
1162 | Story22 | B77 | 40 MPa RC Beam (35 cm x 25 cm) | Beam | 40MPa | Concrete Rectangular | 250 | 350 | 875 | 7037.5 | 0.62 | 1506.5 | G300E | 2973636.98 | 23.33 | G300E | 1777216.53 | 13.94
1163 | Story22 | B78 | 40 MPa RC Beam (35 cm x 25 cm) | Beam | 40MPa | Concrete Rectangular | 250 | 350 | 875 | 7037.5 | 0.62 | 1506.5 | G300E | 2500283 | 19.62 | G300E | 3218603.58 | 25.25
1164 | Story22 | B79 | 40 MPa RC Beam (35 cm x 25 cm) | Beam | 40MPa | Concrete Rectangular | 250 | 350 | 875 | 7037.5 | 0.62 | 1506.5 | G300E | 2941675 | 23.08 | G300E | 2269841.53 | 17.81
1165 | Story22 | B8 | 40 MPa RC Beam (35 cm x 25 cm) | Beam | 40MPa | Concrete Rectangular | 250 | 350 | 875 | 7037.5 | 0.62 | 1506.5 | G300E | 2942261.46 | 23.09 | G300E | 2269841.53 | 17.81
1166 | Story22 | B80 | 40 MPa RC Beam (35 cm x 25 cm) | Beam | 40MPa | Concrete Rectangular | 250 | 350 | 875 | 7037.5 | 0.62 | 1506.5 | G300E | 2391342.5 | 18.76 | G300E | 3217759.08 | 25.25
1167 | Story22 | B81 | 40 MPa RC Beam (35 cm x 25 cm) | Beam | 40MPa | Concrete Rectangular | 250 | 350 | 875 | 7037.5 | 0.62 | 1506.5 | G300E | 2972464.06 | 23.32 | G300E | 1777216.53 | 13.94
1168 | Story22 | B82 | 40 MPa RC Beam (35 cm x 25 cm) | Beam | 40MPa | Concrete Rectangular | 250 | 350 | 875 | 7037.5 | 0.62 | 1506.5 | G300E | 2465940 | 19.35 | G300E | 2139590.29 | 16.79
1169 | Story22 | B9 | 40 MPa RC Beam (35 cm x 25 cm) | Beam | 40MPa | Concrete Rectangular | 250 | 350 | 875 | 4637.5 | 0.41 | 992.74 | G300E | 1480811.72 | 11.62 | G300E | 2184458.43 | 17.14
1170 | Story23 | B1 | 40 MPa RC Beam (37.5 cm x 25 cm) | Beam | 40MPa | Concrete Rectangular | 250 | 375 | 937.5 | 4637.5 | 0.43 | 1063.65 | G300E | 1394728.12 | 10.94 | G300E | 2271689.16 | 17.82
1171 | Story23 | B10 | 40 MPa RC Beam (37.5 cm x 25 cm) | Beam | 40MPa | Concrete Rectangular | 250 | 375 | 937.5 | 7037.5 | 0.66 | 1614.11 | G300E | 2794450.5 | 21.93 | G300E | 1446843.14 | 11.35
1172 | Story23 | B11 | 40 MPa RC Beam (37.5 cm x 25 cm) | Beam | 40MPa | Concrete Rectangular | 250 | 375 | 937.5 | 4637.5 | 0.43 | 1063.65 | G300E | 1715875 | 13.46 | G300E | 126808.09 | 0.99
1173 | Story23 | B12 | 40 MPa RC Beam (37.5 cm x 25 cm) | Beam | 40MPa | Concrete Rectangular | 250 | 375 | 937.5 | 7037.5 | 0.66 | 1614.11 | G300E | 2236517.5 | 17.55 | G300E | 2863666.07 | 22.47
1174 | Story23 | B13 | 40 MPa RC Beam (37.5 cm x 25 cm) | Beam | 40MPa | Concrete Rectangular | 250 | 375 | 937.5 | 4637.5 | 0.43 | 1063.65 | G300E | 1619067.19 | 12.7 | G300E | 2176583.09 | 17.08
1175 | Story23 | B14 | 40 MPa RC Beam (37.5 cm x 25 cm) | Beam | 40MPa | Concrete Rectangular | 250 | 375 | 937.5 | 7037.5 | 0.66 | 1614.11 | G300E | 2962201.04 | 23.24 | G300E | 2491974.72 | 19.55
1176 | Story23 | B15 | 40 MPa RC Beam (37.5 cm x 25 cm) | Beam | 40MPa | Concrete Rectangular | 250 | 375 | 937.5 | 4637.5 | 0.43 | 1063.65 | G300E | 1394728.12 | 10.94 | G300E | 2271689.16 | 17.82
1177 | Story23 | B16 | 40 MPa RC Beam (37.5 cm x 25 cm) | Beam | 40MPa | Concrete Rectangular | 250 | 375 | 937.5 | 4637.5 | 0.43 | 1063.65 | G300E | 1471246.88 | 11.54 | G300E | 1838045.59 | 14.42
1178 | Story23 | B17 | 40 MPa RC Beam (37.5 cm x 25 cm) | Beam | 40MPa | Concrete Rectangular | 250 | 375 | 937.5 | 7037.5 | 0.66 | 1614.11 | G300E | 2883322.4 | 22.62 | G300E | 2330295.12 | 18.28
1179 | Story23 | B18 | 40 MPa RC Beam (37.5 cm x 25 cm) | Beam | 40MPa | Concrete Rectangular | 250 | 375 | 937.5 | 4637.5 | 0.43 | 1063.65 | G300E | 1570083.59 | 12.32 | G300E | 1406614.62 | 11.04
1180 | Story23 | B19 | 40 MPa RC Beam (37.5 cm x 25 cm) | Beam | 40MPa | Concrete Rectangular | 250 | 375 | 937.5 | 7037.5 | 0.66 | 1614.11 | G300E | 2358148.96 | 18.5 | G300E | 2330295.12 | 18.28
1181 | Story23 | B2 | 40 MPa RC Beam (37.5 cm x 25 cm) | Beam | 40MPa | Concrete Rectangular | 250 | 375 | 937.5 | 7037.5 | 0.66 | 1614.11 | G300E | 2963667.19 | 23.25 | G300E | 2491974.72 | 19.55
1182 | Story23 | B20 | 40 MPa RC Beam (37.5 cm x 25 cm) | Beam | 40MPa | Concrete Rectangular | 250 | 375 | 937.5 | 4637.5 | 0.43 | 1063.65 | G300E | 1542838.28 | 12.11 | G300E | 2303391.18 | 18.07
1183 | Story23 | B21 | 40 MPa RC Beam (37.5 cm x 25 cm) | Beam | 40MPa | Concrete Rectangular | 250 | 375 | 937.5 | 7037.5 | 0.66 | 1614.11 | G300E | 2253759.38 | 17.68 | G300E | 2330295.12 | 18.28
1184 | Story23 | B22 | 40 MPa RC Beam (37.5 cm x 25 cm) | Beam | 40MPa | Concrete Rectangular | 250 | 375 | 937.5 | 4800 | 0.45 | 1100.92 | G300E | 1845760 | 14.48 | G300E | 2341722 | 18.37
1185 | Story23 | B23 | 40 MPa RC Beam (37.5 cm x 25 cm) | Beam | 40MPa | Concrete Rectangular | 250 | 375 | 937.5 | 7037.5 | 0.66 | 1614.11 | G300E | 2504470.31 | 19.65 | G300E | 2073716.67 | 16.27
1186 | Story23 | B24 | 40 MPa RC Beam (37.5 cm x 25 cm) | Beam | 40MPa | Concrete Rectangular | 250 | 375 | 937.5 | 4800 | 0.45 | 1100.92 | G300E | 1892400 | 14.85 | G300E | 1803677.25 | 14.15
1187 | Story23 | B25 | 40 MPa RC Beam (37.5 cm x 25 cm) | Beam | 40MPa | Concrete Rectangular | 250 | 375 | 937.5 | 7037.5 | 0.66 | 1614.11 | G300E | 2425298.44 | 19.03 | G300E | 2330295.12 | 18.28
1188 | Story23 | B26 | 40 MPa RC Beam (37.5 cm x 25 cm) | Beam | 40MPa | Concrete Rectangular | 250 | 375 | 937.5 | 4637.5 | 0.43 | 1063.65 | G300E | 1541968.75 | 12.1 | G300E | 2303391.18 | 18.07
1189 | Story23 | B27 | 40 MPa RC Beam (37.5 cm x 25 cm) | Beam | 40MPa | Concrete Rectangular | 250 | 375 | 937.5 | 7037.5 | 0.66 | 1614.11 | G300E | 2359615.1 | 18.51 | G300E | 2330295.12 | 18.28
1190 | Story23 | B28 | 40 MPa RC Beam (37.5 cm x 25 cm) | Beam | 40MPa | Concrete Rectangular | 250 | 375 | 937.5 | 4637.5 | 0.43 | 1063.65 | G300E | 1570083.59 | 12.32 | G300E | 1406614.62 | 11.04
1191 | Story23 | B29 | 40 MPa RC Beam (37.5 cm x 25 cm) | Beam | 40MPa | Concrete Rectangular | 250 | 375 | 937.5 | 7037.5 | 0.66 | 1614.11 | G300E | 2883908.85 | 22.63 | G300E | 2330295.12 | 18.28
1192 | Story23 | B3 | 40 MPa RC Beam (37.5 cm x 25 cm) | Beam | 40MPa | Concrete Rectangular | 250 | 375 | 937.5 | 4637.5 | 0.43 | 1063.65 | G300E | 1619646.88 | 12.71 | G300E | 2176583.09 | 17.08
1193 | Story23 | B30 | 40 MPa RC Beam (37.5 cm x 25 cm) | Beam | 40MPa | Concrete Rectangular | 250 | 375 | 937.5 | 4637.5 | 0.43 | 1063.65 | G300E | 1471246.88 | 11.54 | G300E | 1838045.59 | 14.42
1194 | Story23 | B31 | 40 MPa RC Beam (37.5 cm x 25 cm) | Beam | 40MPa | Concrete Rectangular | 250 | 375 | 937.5 | 4637.5 | 0.43 | 1063.65 | G300E | 1471246.88 | 11.54 | G300E | 1850362.5 | 14.52
1195 | Story23 | B32 | 40 MPa RC Beam (37.5 cm x 25 cm) | Beam | 40MPa | Concrete Rectangular | 250 | 375 | 937.5 | 7037.5 | 0.66 | 1614.11 | G300E | 3606718.75 | 28.3 | G300E | 275653.38 | 2.16
1196 | Story23 | B33 | 40 MPa RC Beam (37.5 cm x 25 cm) | Beam | 40MPa | Concrete Rectangular | 250 | 375 | 937.5 | 4637.5 | 0.43 | 1063.65 | G300E | 1528925.78 | 12 | G300E | 1278503.68 | 10.03
1197 | Story23 | B34 | 40 MPa RC Beam (37.5 cm x 25 cm) | Beam | 40MPa | Concrete Rectangular | 250 | 375 | 937.5 | 7037.5 | 0.66 | 1614.11 | G300E | 2913231.77 | 22.86 | G300E | 775007.62 | 6.08
1198 | Story23 | B35 | 40 MPa RC Beam (37.5 cm x 25 cm) | Beam | 40MPa | Concrete Rectangular | 250 | 375 | 937.5 | 4637.5 | 0.43 | 1063.65 | G300E | 1498782.03 | 11.76 | G300E | 1278503.68 | 10.03
1199 | Story23 | B36 | 40 MPa RC Beam (37.5 cm x 25 cm) | Beam | 40MPa | Concrete Rectangular | 250 | 375 | 937.5 | 7200 | 0.68 | 1651.38 | G300E | 3611400 | 28.34 | G300E | 2914503 | 22.87
1200 | Story23 | B4 | 40 MPa RC Beam (37.5 cm x 25 cm) | Beam | 40MPa | Concrete Rectangular | 250 | 375 | 937.5 | 7037.5 | 0.66 | 1614.11 | G300E | 2318152.5 | 18.19 | G300E | 2869296.07 | 22.51
1201 | Story23 | B40 | 40 MPa RC Beam (37.5 cm x 25 cm) | Beam | 40MPa | Concrete Rectangular | 250 | 375 | 937.5 | 7037.5 | 0.66 | 1614.11 | G300E | 3520216.15 | 27.62 | G300E | 2848724.29 | 22.35
1202 | Story23 | B41 | 40 MPa RC Beam (37.5 cm x 25 cm) | Beam | 40MPa | Concrete Rectangular | 250 | 375 | 937.5 | 4637.5 | 0.43 | 1063.65 | G300E | 1499071.88 | 11.76 | G300E | 1278503.68 | 10.03
1203 | Story23 | B42 | 40 MPa RC Beam (37.5 cm x 25 cm) | Beam | 40MPa | Concrete Rectangular | 250 | 375 | 937.5 | 7037.5 | 0.66 | 1614.11 | G300E | 2914111.46 | 22.87 | G300E | 775007.62 | 6.08
1204 | Story23 | B43 | 40 MPa RC Beam (37.5 cm x 25 cm) | Beam | 40MPa | Concrete Rectangular | 250 | 375 | 937.5 | 4637.5 | 0.43 | 1063.65 | G300E | 1529215.62 | 12 | G300E | 1278503.68 | 10.03
1205 | Story23 | B44 | 40 MPa RC Beam (37.5 cm x 25 cm) | Beam | 40MPa | Concrete Rectangular | 250 | 375 | 937.5 | 7037.5 | 0.66 | 1614.11 | G300E | 2747557.29 | 21.56 | G300E | 275573.11 | 2.16
1206 | Story23 | B45 | 40 MPa RC Beam (37.5 cm x 25 cm) | Beam | 40MPa | Concrete Rectangular | 250 | 375 | 937.5 | 4637.5 | 0.43 | 1063.65 | G300E | 1471246.88 | 11.54 | G300E | 1850362.5 | 14.52
1207 | Story23 | B46 | 40 MPa RC Beam (37.5 cm x 25 cm) | Beam | 40MPa | Concrete Rectangular | 250 | 375 | 937.5 | 4637.5 | 0.43 | 1063.65 | G300E | 1471246.88 | 11.54 | G300E | 1838045.59 | 14.42
1208 | Story23 | B47 | 40 MPa RC Beam (37.5 cm x 25 cm) | Beam | 40MPa | Concrete Rectangular | 250 | 375 | 937.5 | 7037.5 | 0.66 | 1614.11 | G300E | 3606718.75 | 28.3 | G300E | 275673.17 | 2.16
1209 | Story23 | B48 | 40 MPa RC Beam (37.5 cm x 25 cm) | Beam | 40MPa | Concrete Rectangular | 250 | 375 | 937.5 | 4637.5 | 0.43 | 1063.65 | G300E | 1570083.59 | 12.32 | G300E | 1406614.62 | 11.04
1210 | Story23 | B49 | 40 MPa RC Beam (37.5 cm x 25 cm) | Beam | 40MPa | Concrete Rectangular | 250 | 375 | 937.5 | 7037.5 | 0.66 | 1614.11 | G300E | 2915577.6 | 22.88 | G300E | 775007.62 | 6.08
1211 | Story23 | B5 | 40 MPa RC Beam (37.5 cm x 25 cm) | Beam | 40MPa | Concrete Rectangular | 250 | 375 | 937.5 | 4637.5 | 0.43 | 1063.65 | G300E | 1693846.88 | 13.29 | G300E | 126808.09 | 0.99
1212 | Story23 | B50 | 40 MPa RC Beam (37.5 cm x 25 cm) | Beam | 40MPa | Concrete Rectangular | 250 | 375 | 937.5 | 4637.5 | 0.43 | 1063.65 | G300E | 1542548.44 | 12.1 | G300E | 2303391.18 | 18.07
1213 | Story23 | B51 | 40 MPa RC Beam (37.5 cm x 25 cm) | Beam | 40MPa | Concrete Rectangular | 250 | 375 | 937.5 | 7200 | 0.68 | 1651.38 | G300E | 3607200 | 28.3 | G300E | 2914503 | 22.87
1214 | Story23 | B52 | 40 MPa RC Beam (37.5 cm x 25 cm) | Beam | 40MPa | Concrete Rectangular | 250 | 375 | 937.5 | 4637.5 | 0.43 | 1063.65 | G300E | 1830942.97 | 14.37 | G300E | 1715550.74 | 13.46
1215 | Story23 | B54 | 40 MPa RC Beam (37.5 cm x 25 cm) | Beam | 40MPa | Concrete Rectangular | 250 | 375 | 937.5 | 4637.5 | 0.43 | 1063.65 | G300E | 1830942.97 | 14.37 | G300E | 1714391.36 | 13.45
1216 | Story23 | B55 | 40 MPa RC Beam (37.5 cm x 25 cm) | Beam | 40MPa | Concrete Rectangular | 250 | 375 | 937.5 | 7037.5 | 0.66 | 1614.11 | G300E | 3522855.21 | 27.64 | G300E | 2848724.29 | 22.35
1217 | Story23 | B56 | 40 MPa RC Beam (37.5 cm x 25 cm) | Beam | 40MPa | Concrete Rectangular | 250 | 375 | 937.5 | 4637.5 | 0.43 | 1063.65 | G300E | 1542548.44 | 12.1 | G300E | 2303391.18 | 18.07
1218 | Story23 | B57 | 40 MPa RC Beam (37.5 cm x 25 cm) | Beam | 40MPa | Concrete Rectangular | 250 | 375 | 937.5 | 7037.5 | 0.66 | 1614.11 | G300E | 2914111.46 | 22.87 | G300E | 775007.62 | 6.08
1219 | Story23 | B58 | 40 MPa RC Beam (37.5 cm x 25 cm) | Beam | 40MPa | Concrete Rectangular | 250 | 375 | 937.5 | 4637.5 | 0.43 | 1063.65 | G300E | 1570083.59 | 12.32 | G300E | 1406614.62 | 11.04
1220 | Story23 | B59 | 40 MPa RC Beam (37.5 cm x 25 cm) | Beam | 40MPa | Concrete Rectangular | 250 | 375 | 937.5 | 7037.5 | 0.66 | 1614.11 | G300E | 2747557.29 | 21.56 | G300E | 275562.11 | 2.16
1221 | Story23 | B6 | 40 MPa RC Beam (37.5 cm x 25 cm) | Beam | 40MPa | Concrete Rectangular | 250 | 375 | 937.5 | 7037.5 | 0.66 | 1614.11 | G300E | 2793346.15 | 21.92 | G300E | 1966611.44 | 15.43
1222 | Story23 | B60 | 40 MPa RC Beam (37.5 cm x 25 cm) | Beam | 40MPa | Concrete Rectangular | 250 | 375 | 937.5 | 4637.5 | 0.43 | 1063.65 | G300E | 1471246.88 | 11.54 | G300E | 1838045.59 | 14.42
1223 | Story23 | B61 | 40 MPa RC Beam (37.5 cm x 25 cm) | Beam | 40MPa | Concrete Rectangular | 250 | 375 | 937.5 | 4637.5 | 0.43 | 1063.65 | G300E | 1394728.12 | 10.94 | G300E | 2271689.16 | 17.82
1224 | Story23 | B62 | 40 MPa RC Beam (37.5 cm x 25 cm) | Beam | 40MPa | Concrete Rectangular | 250 | 375 | 937.5 | 7037.5 | 0.66 | 1614.11 | G300E | 2883322.4 | 22.62 | G300E | 2330295.12 | 18.28
1225 | Story23 | B63 | 40 MPa RC Beam (37.5 cm x 25 cm) | Beam | 40MPa | Concrete Rectangular | 250 | 375 | 937.5 | 4637.5 | 0.43 | 1063.65 | G300E | 1619646.88 | 12.71 | G300E | 2176583.09 | 17.08
1226 | Story23 | B64 | 40 MPa RC Beam (37.5 cm x 25 cm) | Beam | 40MPa | Concrete Rectangular | 250 | 375 | 937.5 | 7037.5 | 0.66 | 1614.11 | G300E | 2357269.27 | 18.5 | G300E | 2330295.12 | 18.28
1227 | Story23 | B65 | 40 MPa RC Beam (37.5 cm x 25 cm) | Beam | 40MPa | Concrete Rectangular | 250 | 375 | 937.5 | 4637.5 | 0.43 | 1063.65 | G300E | 1716454.69 | 13.47 | G300E | 126808.09 | 0.99
1228 | Story23 | B66 | 40 MPa RC Beam (37.5 cm x 25 cm) | Beam | 40MPa | Concrete Rectangular | 250 | 375 | 937.5 | 7037.5 | 0.66 | 1614.11 | G300E | 2425591.67 | 19.03 | G300E | 2330295.12 | 18.28
1229 | Story23 | B67 | 40 MPa RC Beam (37.5 cm x 25 cm) | Beam | 40MPa | Concrete Rectangular | 250 | 375 | 937.5 | 4637.5 | 0.43 | 1063.65 | G300E | 1746308.59 | 13.7 | G300E | 381727.12 | 3
1230 | Story23 | B68 | 40 MPa RC Beam (37.5 cm x 25 cm) | Beam | 40MPa | Concrete Rectangular | 250 | 375 | 937.5 | 7037.5 | 0.66 | 1614.11 | G300E | 2503297.4 | 19.64 | G300E | 2073716.67 | 16.27
1231 | Story23 | B69 | 40 MPa RC Beam (37.5 cm x 25 cm) | Beam | 40MPa | Concrete Rectangular | 250 | 375 | 937.5 | 4637.5 | 0.43 | 1063.65 | G300E | 1745728.91 | 13.7 | G300E | 381727.12 | 3
1232 | Story23 | B7 | 40 MPa RC Beam (37.5 cm x 25 cm) | Beam | 40MPa | Concrete Rectangular | 250 | 375 | 937.5 | 4637.5 | 0.43 | 1063.65 | G300E | 1752395.31 | 13.75 | G300E | 509838.05 | 4
1233 | Story23 | B70 | 40 MPa RC Beam (37.5 cm x 25 cm) | Beam | 40MPa | Concrete Rectangular | 250 | 375 | 937.5 | 7037.5 | 0.66 | 1614.11 | G300E | 2425591.67 | 19.03 | G300E | 2330295.12 | 18.28
1234 | Story23 | B71 | 40 MPa RC Beam (37.5 cm x 25 cm) | Beam | 40MPa | Concrete Rectangular | 250 | 375 | 937.5 | 4637.5 | 0.43 | 1063.65 | G300E | 1715875 | 13.46 | G300E | 126808.09 | 0.99
1235 | Story23 | B72 | 40 MPa RC Beam (37.5 cm x 25 cm) | Beam | 40MPa | Concrete Rectangular | 250 | 375 | 937.5 | 7037.5 | 0.66 | 1614.11 | G300E | 2359615.1 | 18.51 | G300E | 2330295.12 | 18.28
1236 | Story23 | B73 | 40 MPa RC Beam (37.5 cm x 25 cm) | Beam | 40MPa | Concrete Rectangular | 250 | 375 | 937.5 | 4637.5 | 0.43 | 1063.65 | G300E | 1619067.19 | 12.7 | G300E | 2176583.09 | 17.08
1237 | Story23 | B74 | 40 MPa RC Beam (37.5 cm x 25 cm) | Beam | 40MPa | Concrete Rectangular | 250 | 375 | 937.5 | 7037.5 | 0.66 | 1614.11 | G300E | 2883615.62 | 22.63 | G300E | 2330295.12 | 18.28
1238 | Story23 | B75 | 40 MPa RC Beam (37.5 cm x 25 cm) | Beam | 40MPa | Concrete Rectangular | 250 | 375 | 937.5 | 4637.5 | 0.43 | 1063.65 | G300E | 1394728.12 | 10.94 | G300E | 2271689.16 | 17.82
1239 | Story23 | B76 | 40 MPa RC Beam (37.5 cm x 25 cm) | Beam | 40MPa | Concrete Rectangular | 250 | 375 | 937.5 | 7037.5 | 0.66 | 1614.11 | G300E | 2963667.19 | 23.25 | G300E | 2491974.72 | 19.55
1240 | Story23 | B77 | 40 MPa RC Beam (37.5 cm x 25 cm) | Beam | 40MPa | Concrete Rectangular | 250 | 375 | 937.5 | 7037.5 | 0.66 | 1614.11 | G300E | 2317871 | 18.19 | G300E | 2868170.07 | 22.5
1241 | Story23 | B78 | 40 MPa RC Beam (37.5 cm x 25 cm) | Beam | 40MPa | Concrete Rectangular | 250 | 375 | 937.5 | 7037.5 | 0.66 | 1614.11 | G300E | 2590363 | 20.32 | G300E | 1446843.14 | 11.35
1242 | Story23 | B79 | 40 MPa RC Beam (37.5 cm x 25 cm) | Beam | 40MPa | Concrete Rectangular | 250 | 375 | 937.5 | 7037.5 | 0.66 | 1614.11 | G300E | 2805909.9 | 22.02 | G300E | 2330295.12 | 18.28
1243 | Story23 | B8 | 40 MPa RC Beam (37.5 cm x 25 cm) | Beam | 40MPa | Concrete Rectangular | 250 | 375 | 937.5 | 7037.5 | 0.66 | 1614.11 | G300E | 2804736.98 | 22.01 | G300E | 2330295.12 | 18.28
1244 | Story23 | B80 | 40 MPa RC Beam (37.5 cm x 25 cm) | Beam | 40MPa | Concrete Rectangular | 250 | 375 | 937.5 | 7037.5 | 0.66 | 1614.11 | G300E | 2794450.5 | 21.93 | G300E | 1446843.14 | 11.35
1245 | Story23 | B81 | 40 MPa RC Beam (37.5 cm x 25 cm) | Beam | 40MPa | Concrete Rectangular | 250 | 375 | 937.5 | 7037.5 | 0.66 | 1614.11 | G300E | 2236799 | 17.55 | G300E | 2863666.07 | 22.47
1246 | Story23 | B82 | 40 MPa RC Beam (37.5 cm x 25 cm) | Beam | 40MPa | Concrete Rectangular | 250 | 375 | 937.5 | 7037.5 | 0.66 | 1614.11 | G300E | 2962201.04 | 23.24 | G300E | 2491974.72 | 19.55
1247 | Story23 | B9 | 40 MPa RC Beam (37.5 cm x 25 cm) | Beam | 40MPa | Concrete Rectangular | 250 | 375 | 937.5 | 4637.5 | 0.43 | 1063.65 | G300E | 1744569.53 | 13.69 | G300E | 381727.12 | 3
1248 | Story24 | B1 | 40 MPa RC Beam (37.5 cm x 25 cm) | Beam | 40MPa | Concrete Rectangular | 250 | 375 | 937.5 | 4637.5 | 0.43 | 1063.65 | G300E | 1396467.19 | 10.96 | G300E | 2271689.16 | 17.82
1249 | Story24 | B10 | 40 MPa RC Beam (37.5 cm x 25 cm) | Beam | 40MPa | Concrete Rectangular | 250 | 375 | 937.5 | 7037.5 | 0.66 | 1614.11 | G300E | 2713941.5 | 21.29 | G300E | 1774297.32 | 13.92
1250 | Story24 | B11 | 40 MPa RC Beam (37.5 cm x 25 cm) | Beam | 40MPa | Concrete Rectangular | 250 | 375 | 937.5 | 4637.5 | 0.43 | 1063.65 | G300E | 1733265.62 | 13.6 | G300E | 126808.09 | 0.99
1251 | Story24 | B12 | 40 MPa RC Beam (37.5 cm x 25 cm) | Beam | 40MPa | Concrete Rectangular | 250 | 375 | 937.5 | 7037.5 | 0.66 | 1614.11 | G300E | 2438353 | 19.13 | G300E | 2867044.07 | 22.5
1252 | Story24 | B13 | 40 MPa RC Beam (37.5 cm x 25 cm) | Beam | 40MPa | Concrete Rectangular | 250 | 375 | 937.5 | 4637.5 | 0.43 | 1063.65 | G300E | 1624864.06 | 12.75 | G300E | 2176583.09 | 17.08
1253 | Story24 | B14 | 40 MPa RC Beam (37.5 cm x 25 cm) | Beam | 40MPa | Concrete Rectangular | 250 | 375 | 937.5 | 7037.5 | 0.66 | 1614.11 | G300E | 2964253.65 | 23.26 | G300E | 2491974.72 | 19.55
1254 | Story24 | B15 | 40 MPa RC Beam (37.5 cm x 25 cm) | Beam | 40MPa | Concrete Rectangular | 250 | 375 | 937.5 | 4637.5 | 0.43 | 1063.65 | G300E | 1396467.19 | 10.96 | G300E | 2271689.16 | 17.82
1255 | Story24 | B16 | 40 MPa RC Beam (37.5 cm x 25 cm) | Beam | 40MPa | Concrete Rectangular | 250 | 375 | 937.5 | 4637.5 | 0.43 | 1063.65 | G300E | 1471246.88 | 11.54 | G300E | 1838045.59 | 14.42
1256 | Story24 | B17 | 40 MPa RC Beam (37.5 cm x 25 cm) | Beam | 40MPa | Concrete Rectangular | 250 | 375 | 937.5 | 7037.5 | 0.66 | 1614.11 | G300E | 2884202.08 | 22.63 | G300E | 2330295.12 | 18.28
1257 | Story24 | B18 | 40 MPa RC Beam (37.5 cm x 25 cm) | Beam | 40MPa | Concrete Rectangular | 250 | 375 | 937.5 | 4637.5 | 0.43 | 1063.65 | G300E | 1571532.81 | 12.33 | G300E | 1534725.55 | 12.04
1258 | Story24 | B19 | 40 MPa RC Beam (37.5 cm x 25 cm) | Beam | 40MPa | Concrete Rectangular | 250 | 375 | 937.5 | 7037.5 | 0.66 | 1614.11 | G300E | 2359321.88 | 18.51 | G300E | 2330295.12 | 18.28
1259 | Story24 | B2 | 40 MPa RC Beam (37.5 cm x 25 cm) | Beam | 40MPa | Concrete Rectangular | 250 | 375 | 937.5 | 7037.5 | 0.66 | 1614.11 | G300E | 2964253.65 | 23.26 | G300E | 2621582.01 | 20.57
1260 | Story24 | B20 | 40 MPa RC Beam (37.5 cm x 25 cm) | Beam | 40MPa | Concrete Rectangular | 250 | 375 | 937.5 | 4637.5 | 0.43 | 1063.65 | G300E | 1542548.44 | 12.1 | G300E | 2303391.18 | 18.07
1261 | Story24 | B21 | 40 MPa RC Beam (37.5 cm x 25 cm) | Beam | 40MPa | Concrete Rectangular | 250 | 375 | 937.5 | 7037.5 | 0.66 | 1614.11 | G300E | 2252879.69 | 17.68 | G300E | 2330295.12 | 18.28
1262 | Story24 | B22 | 40 MPa RC Beam (37.5 cm x 25 cm) | Beam | 40MPa | Concrete Rectangular | 250 | 375 | 937.5 | 4800 | 0.45 | 1100.92 | G300E | 1864960 | 14.63 | G300E | 2381522.4 | 18.69
1263 | Story24 | B23 | 40 MPa RC Beam (37.5 cm x 25 cm) | Beam | 40MPa | Concrete Rectangular | 250 | 375 | 937.5 | 7037.5 | 0.66 | 1614.11 | G300E | 2501538.02 | 19.63 | G300E | 2073716.67 | 16.27
1264 | Story24 | B24 | 40 MPa RC Beam (37.5 cm x 25 cm) | Beam | 40MPa | Concrete Rectangular | 250 | 375 | 937.5 | 4800 | 0.45 | 1100.92 | G300E | 1910400 | 14.99 | G300E | 1809677.25 | 14.2
1265 | Story24 | B25 | 40 MPa RC Beam (37.5 cm x 25 cm) | Beam | 40MPa | Concrete Rectangular | 250 | 375 | 937.5 | 7037.5 | 0.66 | 1614.11 | G300E | 2421779.69 | 19 | G300E | 2330295.12 | 18.28
1266 | Story24 | B26 | 40 MPa RC Beam (37.5 cm x 25 cm) | Beam | 40MPa | Concrete Rectangular | 250 | 375 | 937.5 | 4637.5 | 0.43 | 1063.65 | G300E | 1541968.75 | 12.1 | G300E | 2303391.18 | 18.07
1267 | Story24 | B27 | 40 MPa RC Beam (37.5 cm x 25 cm) | Beam | 40MPa | Concrete Rectangular | 250 | 375 | 937.5 | 7037.5 | 0.66 | 1614.11 | G300E | 2359028.65 | 18.51 | G300E | 2330295.12 | 18.28
1268 | Story24 | B28 | 40 MPa RC Beam (37.5 cm x 25 cm) | Beam | 40MPa | Concrete Rectangular | 250 | 375 | 937.5 | 4637.5 | 0.43 | 1063.65 | G300E | 1571532.81 | 12.33 | G300E | 1534725.55 | 12.04
1269 | Story24 | B29 | 40 MPa RC Beam (37.5 cm x 25 cm) | Beam | 40MPa | Concrete Rectangular | 250 | 375 | 937.5 | 7037.5 | 0.66 | 1614.11 | G300E | 2884202.08 | 22.63 | G300E | 2330295.12 | 18.28
1270 | Story24 | B3 | 40 MPa RC Beam (37.5 cm x 25 cm) | Beam | 40MPa | Concrete Rectangular | 250 | 375 | 937.5 | 4637.5 | 0.43 | 1063.65 | G300E | 1625733.59 | 12.76 | G300E | 2176583.09 | 17.08
1271 | Story24 | B30 | 40 MPa RC Beam (37.5 cm x 25 cm) | Beam | 40MPa | Concrete Rectangular | 250 | 375 | 937.5 | 4637.5 | 0.43 | 1063.65 | G300E | 1471246.88 | 11.54 | G300E | 1838045.59 | 14.42
1272 | Story24 | B31 | 40 MPa RC Beam (37.5 cm x 25 cm) | Beam | 40MPa | Concrete Rectangular | 250 | 375 | 937.5 | 4637.5 | 0.43 | 1063.65 | G300E | 1471246.88 | 11.54 | G300E | 1861956.25 | 14.61
1273 | Story24 | B32 | 40 MPa RC Beam (37.5 cm x 25 cm) | Beam | 40MPa | Concrete Rectangular | 250 | 375 | 937.5 | 7037.5 | 0.66 | 1614.11 | G300E | 3617568.23 | 28.38 | G300E | 276496.78 | 2.17
1274 | Story24 | B33 | 40 MPa RC Beam (37.5 cm x 25 cm) | Beam | 40MPa | Concrete Rectangular | 250 | 375 | 937.5 | 4637.5 | 0.43 | 1063.65 | G300E | 1527476.56 | 11.99 | G300E | 1278503.68 | 10.03
1275 | Story24 | B34 | 40 MPa RC Beam (37.5 cm x 25 cm) | Beam | 40MPa | Concrete Rectangular | 250 | 375 | 937.5 | 7037.5 | 0.66 | 1614.11 | G300E | 2922908.33 | 22.93 | G300E | 775007.62 | 6.08
1276 | Story24 | B35 | 40 MPa RC Beam (37.5 cm x 25 cm) | Beam | 40MPa | Concrete Rectangular | 250 | 375 | 937.5 | 4637.5 | 0.43 | 1063.65 | G300E | 1498202.34 | 11.76 | G300E | 1278503.68 | 10.03
1277 | Story24 | B36 | 40 MPa RC Beam (37.5 cm x 25 cm) | Beam | 40MPa | Concrete Rectangular | 250 | 375 | 937.5 | 7200 | 0.68 | 1651.38 | G300E | 3633000 | 28.51 | G300E | 2881690.12 | 22.61
1278 | Story24 | B4 | 40 MPa RC Beam (37.5 cm x 25 cm) | Beam | 40MPa | Concrete Rectangular | 250 | 375 | 937.5 | 7037.5 | 0.66 | 1614.11 | G300E | 2439197.5 | 19.14 | G300E | 2856910.07 | 22.42
1279 | Story24 | B40 | 40 MPa RC Beam (37.5 cm x 25 cm) | Beam | 40MPa | Concrete Rectangular | 250 | 375 | 937.5 | 7037.5 | 0.66 | 1614.11 | G300E | 3542501.56 | 27.8 | G300E | 2816651.98 | 22.1
1280 | Story24 | B41 | 40 MPa RC Beam (37.5 cm x 25 cm) | Beam | 40MPa | Concrete Rectangular | 250 | 375 | 937.5 | 4637.5 | 0.43 | 1063.65 | G300E | 1498492.19 | 11.76 | G300E | 1278503.68 | 10.03
1281 | Story24 | B42 | 40 MPa RC Beam (37.5 cm x 25 cm) | Beam | 40MPa | Concrete Rectangular | 250 | 375 | 937.5 | 7037.5 | 0.66 | 1614.11 | G300E | 2922615.1 | 22.93 | G300E | 775007.62 | 6.08
1282 | Story24 | B43 | 40 MPa RC Beam (37.5 cm x 25 cm) | Beam | 40MPa | Concrete Rectangular | 250 | 375 | 937.5 | 4637.5 | 0.43 | 1063.65 | G300E | 1528056.25 | 11.99 | G300E | 1278503.68 | 10.03
1283 | Story24 | B44 | 40 MPa RC Beam (37.5 cm x 25 cm) | Beam | 40MPa | Concrete Rectangular | 250 | 375 | 937.5 | 7037.5 | 0.66 | 1614.11 | G300E | 2755474.48 | 21.62 | G300E | 276402.21 | 2.17
1284 | Story24 | B45 | 40 MPa RC Beam (37.5 cm x 25 cm) | Beam | 40MPa | Concrete Rectangular | 250 | 375 | 937.5 | 4637.5 | 0.43 | 1063.65 | G300E | 1471246.88 | 11.54 | G300E | 1859637.5 | 14.59
1285 | Story24 | B46 | 40 MPa RC Beam (37.5 cm x 25 cm) | Beam | 40MPa | Concrete Rectangular | 250 | 375 | 937.5 | 4637.5 | 0.43 | 1063.65 | G300E | 1471246.88 | 11.54 | G300E | 1838045.59 | 14.42
1286 | Story24 | B47 | 40 MPa RC Beam (37.5 cm x 25 cm) | Beam | 40MPa | Concrete Rectangular | 250 | 375 | 937.5 | 7037.5 | 0.66 | 1614.11 | G300E | 3617861.46 | 28.39 | G300E | 276516.57 | 2.17
1287 | Story24 | B48 | 40 MPa RC Beam (37.5 cm x 25 cm) | Beam | 40MPa | Concrete Rectangular | 250 | 375 | 937.5 | 4637.5 | 0.43 | 1063.65 | G300E | 1571822.66 | 12.33 | G300E | 1534725.55 | 12.04
1288 | Story24 | B49 | 40 MPa RC Beam (37.5 cm x 25 cm) | Beam | 40MPa | Concrete Rectangular | 250 | 375 | 937.5 | 7037.5 | 0.66 | 1614.11 | G300E | 2924081.25 | 22.94 | G300E | 775007.62 | 6.08
1289 | Story24 | B5 | 40 MPa RC Beam (37.5 cm x 25 cm) | Beam | 40MPa | Concrete Rectangular | 250 | 375 | 937.5 | 4637.5 | 0.43 | 1063.65 | G300E | 1712976.56 | 13.44 | G300E | 158510.11 | 1.24
1290 | Story24 | B50 | 40 MPa RC Beam (37.5 cm x 25 cm) | Beam | 40MPa | Concrete Rectangular | 250 | 375 | 937.5 | 4637.5 | 0.43 | 1063.65 | G300E | 1541968.75 | 12.1 | G300E | 2303391.18 | 18.07
1291 | Story24 | B51 | 40 MPa RC Beam (37.5 cm x 25 cm) | Beam | 40MPa | Concrete Rectangular | 250 | 375 | 937.5 | 7200 | 0.68 | 1651.38 | G300E | 3629400 | 28.48 | G300E | 2881690.12 | 22.61
1292 | Story24 | B52 | 40 MPa RC Beam (37.5 cm x 25 cm) | Beam | 40MPa | Concrete Rectangular | 250 | 375 | 937.5 | 4637.5 | 0.43 | 1063.65 | G300E | 1848333.59 | 14.5 | G300E | 1751890.26 | 13.75
1293 | Story24 | B54 | 40 MPa RC Beam (37.5 cm x 25 cm) | Beam | 40MPa | Concrete Rectangular | 250 | 375 | 937.5 | 4637.5 | 0.43 | 1063.65 | G300E | 1848333.59 | 14.5 | G300E | 1751890.26 | 13.75
1294 | Story24 | B55 | 40 MPa RC Beam (37.5 cm x 25 cm) | Beam | 40MPa | Concrete Rectangular | 250 | 375 | 937.5 | 7037.5 | 0.66 | 1614.11 | G300E | 3546020.31 | 27.82 | G300E | 2816651.98 | 22.1
1295 | Story24 | B56 | 40 MPa RC Beam (37.5 cm x 25 cm) | Beam | 40MPa | Concrete Rectangular | 250 | 375 | 937.5 | 4637.5 | 0.43 | 1063.65 | G300E | 1541968.75 | 12.1 | G300E | 2303391.18 | 18.07
1296 | Story24 | B57 | 40 MPa RC Beam (37.5 cm x 25 cm) | Beam | 40MPa | Concrete Rectangular | 250 | 375 | 937.5 | 7037.5 | 0.66 | 1614.11 | G300E | 2922615.1 | 22.93 | G300E | 775007.62 | 6.08
1297 | Story24 | B58 | 40 MPa RC Beam (37.5 cm x 25 cm) | Beam | 40MPa | Concrete Rectangular | 250 | 375 | 937.5 | 4637.5 | 0.43 | 1063.65 | G300E | 1571532.81 | 12.33 | G300E | 1534725.55 | 12.04
1298 | Story24 | B59 | 40 MPa RC Beam (37.5 cm x 25 cm) | Beam | 40MPa | Concrete Rectangular | 250 | 375 | 937.5 | 7037.5 | 0.66 | 1614.11 | G300E | 2755474.48 | 21.62 | G300E | 276391.21 | 2.17
1299 | Story24 | B6 | 40 MPa RC Beam (37.5 cm x 25 cm) | Beam | 40MPa | Concrete Rectangular | 250 | 375 | 937.5 | 7037.5 | 0.66 | 1614.11 | G300E | 2643393.27 | 20.74 | G300E | 1946750.47 | 15.27
1300 | Story24 | B60 | 40 MPa RC Beam (37.5 cm x 25 cm) | Beam | 40MPa | Concrete Rectangular | 250 | 375 | 937.5 | 4637.5 | 0.43 | 1063.65 | G300E | 1471246.88 | 11.54 | G300E | 1838045.59 | 14.42
1301 | Story24 | B61 | 40 MPa RC Beam (37.5 cm x 25 cm) | Beam | 40MPa | Concrete Rectangular | 250 | 375 | 937.5 | 4637.5 | 0.43 | 1063.65 | G300E | 1396467.19 | 10.96 | G300E | 2271689.16 | 17.82
1302 | Story24 | B62 | 40 MPa RC Beam (37.5 cm x 25 cm) | Beam | 40MPa | Concrete Rectangular | 250 | 375 | 937.5 | 7037.5 | 0.66 | 1614.11 | G300E | 2884495.31 | 22.63 | G300E | 2330295.12 | 18.28
1303 | Story24 | B63 | 40 MPa RC Beam (37.5 cm x 25 cm) | Beam | 40MPa | Concrete Rectangular | 250 | 375 | 937.5 | 4637.5 | 0.43 | 1063.65 | G300E | 1625443.75 | 12.75 | G300E | 2176583.09 | 17.08
1304 | Story24 | B64 | 40 MPa RC Beam (37.5 cm x 25 cm) | Beam | 40MPa | Concrete Rectangular | 250 | 375 | 937.5 | 7037.5 | 0.66 | 1614.11 | G300E | 2358148.96 | 18.5 | G300E | 2330295.12 | 18.28
1305 | Story24 | B65 | 40 MPa RC Beam (37.5 cm x 25 cm) | Beam | 40MPa | Concrete Rectangular | 250 | 375 | 937.5 | 4637.5 | 0.43 | 1063.65 | G300E | 1737613.28 | 13.63 | G300E | 126808.09 | 0.99
1306 | Story24 | B66 | 40 MPa RC Beam (37.5 cm x 25 cm) | Beam | 40MPa | Concrete Rectangular | 250 | 375 | 937.5 | 7037.5 | 0.66 | 1614.11 | G300E | 2421486.46 | 19 | G300E | 2330295.12 | 18.28
1307 | Story24 | B67 | 40 MPa RC Beam (37.5 cm x 25 cm) | Beam | 40MPa | Concrete Rectangular | 250 | 375 | 937.5 | 4637.5 | 0.43 | 1063.65 | G300E | 1749207.03 | 13.72 | G300E | 381727.12 | 3
1308 | Story24 | B68 | 40 MPa RC Beam (37.5 cm x 25 cm) | Beam | 40MPa | Concrete Rectangular | 250 | 375 | 937.5 | 7037.5 | 0.66 | 1614.11 | G300E | 2500365.1 | 19.62 | G300E | 2073716.67 | 16.27
1309 | Story24 | B69 | 40 MPa RC Beam (37.5 cm x 25 cm) | Beam | 40MPa | Concrete Rectangular | 250 | 375 | 937.5 | 4637.5 | 0.43 | 1063.65 | G300E | 1749786.72 | 13.73 | G300E | 381727.12 | 3
1310 | Story24 | B7 | 40 MPa RC Beam (37.5 cm x 25 cm) | Beam | 40MPa | Concrete Rectangular | 250 | 375 | 937.5 | 4637.5 | 0.43 | 1063.65 | G300E | 1755873.44 | 13.78 | G300E | 509838.05 | 4
1311 | Story24 | B70 | 40 MPa RC Beam (37.5 cm x 25 cm) | Beam | 40MPa | Concrete Rectangular | 250 | 375 | 937.5 | 7037.5 | 0.66 | 1614.11 | G300E | 2422072.92 | 19 | G300E | 2330295.12 | 18.28
1312 | Story24 | B71 | 40 MPa RC Beam (37.5 cm x 25 cm) | Beam | 40MPa | Concrete Rectangular | 250 | 375 | 937.5 | 4637.5 | 0.43 | 1063.65 | G300E | 1733265.62 | 13.6 | G300E | 126808.09 | 0.99
1313 | Story24 | B72 | 40 MPa RC Beam (37.5 cm x 25 cm) | Beam | 40MPa | Concrete Rectangular | 250 | 375 | 937.5 | 7037.5 | 0.66 | 1614.11 | G300E | 2359028.65 | 18.51 | G300E | 2330295.12 | 18.28
1314 | Story24 | B73 | 40 MPa RC Beam (37.5 cm x 25 cm) | Beam | 40MPa | Concrete Rectangular | 250 | 375 | 937.5 | 4637.5 | 0.43 | 1063.65 | G300E | 1624864.06 | 12.75 | G300E | 2176583.09 | 17.08
1315 | Story24 | B74 | 40 MPa RC Beam (37.5 cm x 25 cm) | Beam | 40MPa | Concrete Rectangular | 250 | 375 | 937.5 | 7037.5 | 0.66 | 1614.11 | G300E | 2884202.08 | 22.63 | G300E | 2330295.12 | 18.28
1316 | Story24 | B75 | 40 MPa RC Beam (37.5 cm x 25 cm) | Beam | 40MPa | Concrete Rectangular | 250 | 375 | 937.5 | 4637.5 | 0.43 | 1063.65 | G300E | 1396467.19 | 10.96 | G300E | 2271689.16 | 17.82
1317 | Story24 | B76 | 40 MPa RC Beam (37.5 cm x 25 cm) | Beam | 40MPa | Concrete Rectangular | 250 | 375 | 937.5 | 7037.5 | 0.66 | 1614.11 | G300E | 2964253.65 | 23.26 | G300E | 2621582.01 | 20.57
1318 | Story24 | B77 | 40 MPa RC Beam (37.5 cm x 25 cm) | Beam | 40MPa | Concrete Rectangular | 250 | 375 | 937.5 | 7037.5 | 0.66 | 1614.11 | G300E | 2438916 | 19.14 | G300E | 2872674.07 | 22.54
1319 | Story24 | B78 | 40 MPa RC Beam (37.5 cm x 25 cm) | Beam | 40MPa | Concrete Rectangular | 250 | 375 | 937.5 | 7037.5 | 0.66 | 1614.11 | G300E | 2506757.5 | 19.67 | G300E | 1905476.32 | 14.95
1320 | Story24 | B79 | 40 MPa RC Beam (37.5 cm x 25 cm) | Beam | 40MPa | Concrete Rectangular | 250 | 375 | 937.5 | 7037.5 | 0.66 | 1614.11 | G300E | 2809428.65 | 22.04 | G300E | 2330295.12 | 18.28
1321 | Story24 | B8 | 40 MPa RC Beam (37.5 cm x 25 cm) | Beam | 40MPa | Concrete Rectangular | 250 | 375 | 937.5 | 7037.5 | 0.66 | 1614.11 | G300E | 2807376.04 | 22.03 | G300E | 2330295.12 | 18.28
1322 | Story24 | B80 | 40 MPa RC Beam (37.5 cm x 25 cm) | Beam | 40MPa | Concrete Rectangular | 250 | 375 | 937.5 | 7037.5 | 0.66 | 1614.11 | G300E | 2714223 | 21.3 | G300E | 1774297.32 | 13.92
1323 | Story24 | B81 | 40 MPa RC Beam (37.5 cm x 25 cm) | Beam | 40MPa | Concrete Rectangular | 250 | 375 | 937.5 | 7037.5 | 0.66 | 1614.11 | G300E | 2438634.5 | 19.13 | G300E | 2867044.07 | 22.5
1324 | Story24 | B82 | 40 MPa RC Beam (37.5 cm x 25 cm) | Beam | 40MPa | Concrete Rectangular | 250 | 375 | 937.5 | 7037.5 | 0.66 | 1614.11 | G300E | 2964253.65 | 23.26 | G300E | 2491974.72 | 19.55
1325 | Story24 | B9 | 40 MPa RC Beam (37.5 cm x 25 cm) | Beam | 40MPa | Concrete Rectangular | 250 | 375 | 937.5 | 4637.5 | 0.43 | 1063.65 | G300E | 1748627.34 | 13.72 | G300E | 381727.12 | 3
1326 | Story25 | B1 | 40 MPa RC Beam (35 cm x 25 cm) | Beam | 40MPa | Concrete Rectangular | 250 | 350 | 875 | 4637.5 | 0.41 | 992.74 | G300E | 1315600.78 | 10.32 | G300E | 1966397.97 | 15.43
1327 | Story25 | B10 | 40 MPa RC Beam (35 cm x 25 cm) | Beam | 40MPa | Concrete Rectangular | 250 | 350 | 875 | 7037.5 | 0.62 | 1506.5 | G300E | 2345176.5 | 18.4 | G300E | 3366204.73 | 26.41
1328 | Story25 | B11 | 40 MPa RC Beam (35 cm x 25 cm) | Beam | 40MPa | Concrete Rectangular | 250 | 350 | 875 | 4637.5 | 0.41 | 992.74 | G300E | 1563417.19 | 12.27 | G300E | 664468.83 | 5.21
1329 | Story25 | B12 | 40 MPa RC Beam (35 cm x 25 cm) | Beam | 40MPa | Concrete Rectangular | 250 | 350 | 875 | 7037.5 | 0.62 | 1506.5 | G300E | 2977742.19 | 23.36 | G300E | 1669308.2 | 13.1
1330 | Story25 | B13 | 40 MPa RC Beam (35 cm x 25 cm) | Beam | 40MPa | Concrete Rectangular | 250 | 350 | 875 | 4637.5 | 0.41 | 992.74 | G300E | 1700513.28 | 13.34 | G300E | 1092229.22 | 8.57
1331 | Story25 | B14 | 40 MPa RC Beam (35 cm x 25 cm) | Beam | 40MPa | Concrete Rectangular | 250 | 350 | 875 | 7037.5 | 0.62 | 1506.5 | G300E | 2329975.5 | 18.28 | G300E | 2220638.51 | 17.42
1332 | Story25 | B15 | 40 MPa RC Beam (35 cm x 25 cm) | Beam | 40MPa | Concrete Rectangular | 250 | 350 | 875 | 4637.5 | 0.41 | 992.74 | G300E | 1315600.78 | 10.32 | G300E | 1966397.97 | 15.43
1333 | Story25 | B16 | 40 MPa RC Beam (35 cm x 25 cm) | Beam | 40MPa | Concrete Rectangular | 250 | 350 | 875 | 4637.5 | 0.41 | 992.74 | G300E | 1397046.88 | 10.96 | G300E | 2180931.33 | 17.11
1334 | Story25 | B17 | 40 MPa RC Beam (35 cm x 25 cm) | Beam | 40MPa | Concrete Rectangular | 250 | 350 | 875 | 7037.5 | 0.62 | 1506.5 | G300E | 3234904.17 | 25.38 | G300E | 2460842.5 | 19.31
1335 | Story25 | B18 | 40 MPa RC Beam (35 cm x 25 cm) | Beam | 40MPa | Concrete Rectangular | 250 | 350 | 875 | 4637.5 | 0.41 | 992.74 | G300E | 1605444.53 | 12.6 | G300E | 1210583.43 | 9.5
1336 | Story25 | B19 | 40 MPa RC Beam (35 cm x 25 cm) | Beam | 40MPa | Concrete Rectangular | 250 | 350 | 875 | 7037.5 | 0.62 | 1506.5 | G300E | 2810894.79 | 22.06 | G300E | 1717348.22 | 13.47
1337 | Story25 | B2 | 40 MPa RC Beam (35 cm x 25 cm) | Beam | 40MPa | Concrete Rectangular | 250 | 350 | 875 | 7037.5 | 0.62 | 1506.5 | G300E | 2405136 | 18.87 | G300E | 2221483.01 | 17.43
1338 | Story25 | B20 | 40 MPa RC Beam (35 cm x 25 cm) | Beam | 40MPa | Concrete Rectangular | 250 | 350 | 875 | 4637.5 | 0.41 | 992.74 | G300E | 1579938.28 | 12.4 | G300E | 1575786.56 | 12.36
1339 | Story25 | B21 | 40 MPa RC Beam (35 cm x 25 cm) | Beam | 40MPa | Concrete Rectangular | 250 | 350 | 875 | 7037.5 | 0.62 | 1506.5 | G300E | 2172534.9 | 17.05 | G300E | 2209973.22 | 17.34
1340 | Story25 | B22 | 40 MPa RC Beam (35 cm x 25 cm) | Beam | 40MPa | Concrete Rectangular | 250 | 350 | 875 | 4800 | 0.42 | 1027.52 | G300E | 2029760 | 15.93 | G300E | 2280162.24 | 17.89
1341 | Story25 | B23 | 40 MPa RC Beam (35 cm x 25 cm) | Beam | 40MPa | Concrete Rectangular | 250 | 350 | 875 | 7037.5 | 0.62 | 1506.5 | G300E | 2369584.9 | 18.59 | G300E | 1970500 | 15.46
1342 | Story25 | B24 | 40 MPa RC Beam (35 cm x 25 cm) | Beam | 40MPa | Concrete Rectangular | 250 | 350 | 875 | 4800 | 0.42 | 1027.52 | G300E | 2058300 | 16.15 | G300E | 1802602.8 | 14.14
1343 | Story25 | B25 | 40 MPa RC Beam (35 cm x 25 cm) | Beam | 40MPa | Concrete Rectangular | 250 | 350 | 875 | 7037.5 | 0.62 | 1506.5 | G300E | 2372517.19 | 18.62 | G300E | 2209973.22 | 17.34
1344 | Story25 | B26 | 40 MPa RC Beam (35 cm x 25 cm) | Beam | 40MPa | Concrete Rectangular | 250 | 350 | 875 | 4637.5 | 0.41 | 992.74 | G300E | 1579648.44 | 12.39 | G300E | 1575786.56 | 12.36
1345 | Story25 | B27 | 40 MPa RC Beam (35 cm x 25 cm) | Beam | 40MPa | Concrete Rectangular | 250 | 350 | 875 | 7037.5 | 0.62 | 1506.5 | G300E | 2814413.54 | 22.08 | G300E | 1717348.22 | 13.47
1346 | Story25 | B28 | 40 MPa RC Beam (35 cm x 25 cm) | Beam | 40MPa | Concrete Rectangular | 250 | 350 | 875 | 4637.5 | 0.41 | 992.74 | G300E | 1604864.84 | 12.59 | G300E | 1210583.43 | 9.5
1347 | Story25 | B29 | 40 MPa RC Beam (35 cm x 25 cm) | Beam | 40MPa | Concrete Rectangular | 250 | 350 | 875 | 7037.5 | 0.62 | 1506.5 | G300E | 2634664.06 | 20.67 | G300E | 2460823 | 19.31
1348 | Story25 | B3 | 40 MPa RC Beam (35 cm x 25 cm) | Beam | 40MPa | Concrete Rectangular | 250 | 350 | 875 | 4637.5 | 0.41 | 992.74 | G300E | 1701962.5 | 13.35 | G300E | 1092229.22 | 8.57
1349 | Story25 | B30 | 40 MPa RC Beam (35 cm x 25 cm) | Beam | 40MPa | Concrete Rectangular | 250 | 350 | 875 | 4637.5 | 0.41 | 992.74 | G300E | 1397336.72 | 10.96 | G300E | 2180931.33 | 17.11
1350 | Story25 | B31 | 40 MPa RC Beam (35 cm x 25 cm) | Beam | 40MPa | Concrete Rectangular | 250 | 350 | 875 | 4637.5 | 0.41 | 992.74 | G300E | 1395307.81 | 10.95 | G300E | 1244156.33 | 9.76
1351 | Story25 | B32 | 40 MPa RC Beam (35 cm x 25 cm) | Beam | 40MPa | Concrete Rectangular | 250 | 350 | 875 | 7037.5 | 0.62 | 1506.5 | G300E | 3184761.98 | 24.99 | G300E | 239473.22 | 1.88
1352 | Story25 | B33 | 40 MPa RC Beam (35 cm x 25 cm) | Beam | 40MPa | Concrete Rectangular | 250 | 350 | 875 | 4637.5 | 0.41 | 992.74 | G300E | 1577329.69 | 12.38 | G300E | 1210583.43 | 9.5
1353 | Story25 | B34 | 40 MPa RC Beam (35 cm x 25 cm) | Beam | 40MPa | Concrete Rectangular | 250 | 350 | 875 | 7037.5 | 0.62 | 1506.5 | G300E | 3139897.92 | 24.64 | G300E | 239473.22 | 1.88
1354 | Story25 | B35 | 40 MPa RC Beam (35 cm x 25 cm) | Beam | 40MPa | Concrete Rectangular | 250 | 350 | 875 | 4637.5 | 0.41 | 992.74 | G300E | 1442842.19 | 11.32 | G300E | 1210583.43 | 9.5
1355 | Story25 | B36 | 40 MPa RC Beam (35 cm x 25 cm) | Beam | 40MPa | Concrete Rectangular | 250 | 350 | 875 | 7200 | 0.63 | 1541.28 | G300E | 3886500 | 30.49 | G300E | 2748777.45 | 21.57
1356 | Story25 | B4 | 40 MPa RC Beam (35 cm x 25 cm) | Beam | 40MPa | Concrete Rectangular | 250 | 350 | 875 | 7037.5 | 0.62 | 1506.5 | G300E | 2980088.02 | 23.38 | G300E | 1670481.11 | 13.11
1357 | Story25 | B40 | 40 MPa RC Beam (35 cm x 25 cm) | Beam | 40MPa | Concrete Rectangular | 250 | 350 | 875 | 7037.5 | 0.62 | 1506.5 | G300E | 3787934.38 | 29.72 | G300E | 2685566.15 | 21.07
1358 | Story25 | B41 | 40 MPa RC Beam (35 cm x 25 cm) | Beam | 40MPa | Concrete Rectangular | 250 | 350 | 875 | 4637.5 | 0.41 | 992.74 | G300E | 1442842.19 | 11.32 | G300E | 1210583.43 | 9.5
1359 | Story25 | B42 | 40 MPa RC Beam (35 cm x 25 cm) | Beam | 40MPa | Concrete Rectangular | 250 | 350 | 875 | 7037.5 | 0.62 | 1506.5 | G300E | 3137258.85 | 24.62 | G300E | 239473.22 | 1.88
1360 | Story25 | B43 | 40 MPa RC Beam (35 cm x 25 cm) | Beam | 40MPa | Concrete Rectangular | 250 | 350 | 875 | 4637.5 | 0.41 | 992.74 | G300E | 1577329.69 | 12.38 | G300E | 1210583.43 | 9.5
1361 | Story25 | B44 | 40 MPa RC Beam (35 cm x 25 cm) | Beam | 40MPa | Concrete Rectangular | 250 | 350 | 875 | 7037.5 | 0.62 | 1506.5 | G300E | 3183882.29 | 24.98 | G300E | 239473.22 | 1.88
1362 | Story25 | B45 | 40 MPa RC Beam (35 cm x 25 cm) | Beam | 40MPa | Concrete Rectangular | 250 | 350 | 875 | 4637.5 | 0.41 | 992.74 | G300E | 1395307.81 | 10.95 | G300E | 1241837.58 | 9.74
1363 | Story25 | B46 | 40 MPa RC Beam (35 cm x 25 cm) | Beam | 40MPa | Concrete Rectangular | 250 | 350 | 875 | 4637.5 | 0.41 | 992.74 | G300E | 1397046.88 | 10.96 | G300E | 2180931.33 | 17.11
1364 | Story25 | B47 | 40 MPa RC Beam (35 cm x 25 cm) | Beam | 40MPa | Concrete Rectangular | 250 | 350 | 875 | 7037.5 | 0.62 | 1506.5 | G300E | 3185348.44 | 24.99 | G300E | 239473.22 | 1.88
1365 | Story25 | B48 | 40 MPa RC Beam (35 cm x 25 cm) | Beam | 40MPa | Concrete Rectangular | 250 | 350 | 875 | 4637.5 | 0.41 | 992.74 | G300E | 1605154.69 | 12.59 | G300E | 1210583.43 | 9.5
1366 | Story25 | B49 | 40 MPa RC Beam (35 cm x 25 cm) | Beam | 40MPa | Concrete Rectangular | 250 | 350 | 875 | 7037.5 | 0.62 | 1506.5 | G300E | 3139018.23 | 24.63 | G300E | 239473.22 | 1.88
1367 | Story25 | B5 | 40 MPa RC Beam (35 cm x 25 cm) | Beam | 40MPa | Concrete Rectangular | 250 | 350 | 875 | 4637.5 | 0.41 | 992.74 | G300E | 1572402.34 | 12.34 | G300E | 664468.83 | 5.21
1368 | Story25 | B50 | 40 MPa RC Beam (35 cm x 25 cm) | Beam | 40MPa | Concrete Rectangular | 250 | 350 | 875 | 4637.5 | 0.41 | 992.74 | G300E | 1579648.44 | 12.39 | G300E | 1575786.56 | 12.36
1369 | Story25 | B51 | 40 MPa RC Beam (35 cm x 25 cm) | Beam | 40MPa | Concrete Rectangular | 250 | 350 | 875 | 7200 | 0.63 | 1541.28 | G300E | 3880800 | 30.45 | G300E | 2748777.45 | 21.57
1370 | Story25 | B52 | 40 MPa RC Beam (35 cm x 25 cm) | Beam | 40MPa | Concrete Rectangular | 250 | 350 | 875 | 4637.5 | 0.41 | 992.74 | G300E | 1991516.41 | 15.63 | G300E | 1745055.31 | 13.69
1371 | Story25 | B54 | 40 MPa RC Beam (35 cm x 25 cm) | Beam | 40MPa | Concrete Rectangular | 250 | 350 | 875 | 4637.5 | 0.41 | 992.74 | G300E | 1990357.03 | 15.62 | G300E | 1745055.31 | 13.69
1372 | Story25 | B55 | 40 MPa RC Beam (35 cm x 25 cm) | Beam | 40MPa | Concrete Rectangular | 250 | 350 | 875 | 7037.5 | 0.62 | 1506.5 | G300E | 3791746.35 | 29.75 | G300E | 2686739.07 | 21.08
1373 | Story25 | B56 | 40 MPa RC Beam (35 cm x 25 cm) | Beam | 40MPa | Concrete Rectangular | 250 | 350 | 875 | 4637.5 | 0.41 | 992.74 | G300E | 1579648.44 | 12.39 | G300E | 1575786.56 | 12.36
1374 | Story25 | B57 | 40 MPa RC Beam (35 cm x 25 cm) | Beam | 40MPa | Concrete Rectangular | 250 | 350 | 875 | 7037.5 | 0.62 | 1506.5 | G300E | 3137258.85 | 24.62 | G300E | 239473.22 | 1.88
1375 | Story25 | B58 | 40 MPa RC Beam (35 cm x 25 cm) | Beam | 40MPa | Concrete Rectangular | 250 | 350 | 875 | 4637.5 | 0.41 | 992.74 | G300E | 1604864.84 | 12.59 | G300E | 1210583.43 | 9.5
1376 | Story25 | B59 | 40 MPa RC Beam (35 cm x 25 cm) | Beam | 40MPa | Concrete Rectangular | 250 | 350 | 875 | 7037.5 | 0.62 | 1506.5 | G300E | 3183882.29 | 24.98 | G300E | 239473.22 | 1.88
1377 | Story25 | B6 | 40 MPa RC Beam (35 cm x 25 cm) | Beam | 40MPa | Concrete Rectangular | 250 | 350 | 875 | 7037.5 | 0.62 | 1506.5 | G300E | 2446516.5 | 19.2 | G300E | 3271854.65 | 25.67
1378 | Story25 | B60 | 40 MPa RC Beam (35 cm x 25 cm) | Beam | 40MPa | Concrete Rectangular | 250 | 350 | 875 | 4637.5 | 0.41 | 992.74 | G300E | 1397336.72 | 10.96 | G300E | 2180931.33 | 17.11
1379 | Story25 | B61 | 40 MPa RC Beam (35 cm x 25 cm) | Beam | 40MPa | Concrete Rectangular | 250 | 350 | 875 | 4637.5 | 0.41 | 992.74 | G300E | 1315600.78 | 10.32 | G300E | 1966397.97 | 15.43
1380 | Story25 | B62 | 40 MPa RC Beam (35 cm x 25 cm) | Beam | 40MPa | Concrete Rectangular | 250 | 350 | 875 | 7037.5 | 0.62 | 1506.5 | G300E | 3234904.17 | 25.38 | G300E | 2460848.66 | 19.31
1381 | Story25 | B63 | 40 MPa RC Beam (35 cm x 25 cm) | Beam | 40MPa | Concrete Rectangular | 250 | 350 | 875 | 4637.5 | 0.41 | 992.74 | G300E | 1701962.5 | 13.35 | G300E | 1092229.22 | 8.57
1382 | Story25 | B64 | 40 MPa RC Beam (35 cm x 25 cm) | Beam | 40MPa | Concrete Rectangular | 250 | 350 | 875 | 7037.5 | 0.62 | 1506.5 | G300E | 2814413.54 | 22.08 | G300E | 1717348.22 | 13.47
1383 | Story25 | B65 | 40 MPa RC Beam (35 cm x 25 cm) | Beam | 40MPa | Concrete Rectangular | 250 | 350 | 875 | 4637.5 | 0.41 | 992.74 | G300E | 1563417.19 | 12.27 | G300E | 664468.83 | 5.21
1384 | Story25 | B66 | 40 MPa RC Beam (35 cm x 25 cm) | Beam | 40MPa | Concrete Rectangular | 250 | 350 | 875 | 7037.5 | 0.62 | 1506.5 | G300E | 2371930.73 | 18.61 | G300E | 2209973.22 | 17.34
1385 | Story25 | B67 | 40 MPa RC Beam (35 cm x 25 cm) | Beam | 40MPa | Concrete Rectangular | 250 | 350 | 875 | 4637.5 | 0.41 | 992.74 | G300E | 1504578.91 | 11.81 | G300E | 2184458.43 | 17.14
1386 | Story25 | B68 | 40 MPa RC Beam (35 cm x 25 cm) | Beam | 40MPa | Concrete Rectangular | 250 | 350 | 875 | 7037.5 | 0.62 | 1506.5 | G300E | 2369291.67 | 18.59 | G300E | 1970500 | 15.46
1387 | Story25 | B69 | 40 MPa RC Beam (35 cm x 25 cm) | Beam | 40MPa | Concrete Rectangular | 250 | 350 | 875 | 4637.5 | 0.41 | 992.74 | G300E | 1503419.53 | 11.8 | G300E | 2184458.43 | 17.14
1388 | Story25 | B7 | 40 MPa RC Beam (35 cm x 25 cm) | Beam | 40MPa | Concrete Rectangular | 250 | 350 | 875 | 4637.5 | 0.41 | 992.74 | G300E | 1504578.91 | 11.81 | G300E | 2184458.43 | 17.14
1389 | Story25 | B70 | 40 MPa RC Beam (35 cm x 25 cm) | Beam | 40MPa | Concrete Rectangular | 250 | 350 | 875 | 7037.5 | 0.62 | 1506.5 | G300E | 2373690.1 | 18.62 | G300E | 2209973.22 | 17.34
1390 | Story25 | B71 | 40 MPa RC Beam (35 cm x 25 cm) | Beam | 40MPa | Concrete Rectangular | 250 | 350 | 875 | 4637.5 | 0.41 | 992.74 | G300E | 1563417.19 | 12.27 | G300E | 664468.83 | 5.21
1391 | Story25 | B72 | 40 MPa RC Beam (35 cm x 25 cm) | Beam | 40MPa | Concrete Rectangular | 250 | 350 | 875 | 7037.5 | 0.62 | 1506.5 | G300E | 2814413.54 | 22.08 | G300E | 1717348.22 | 13.47
1392 | Story25 | B73 | 40 MPa RC Beam (35 cm x 25 cm) | Beam | 40MPa | Concrete Rectangular | 250 | 350 | 875 | 4637.5 | 0.41 | 992.74 | G300E | 1700513.28 | 13.34 | G300E | 1092229.22 | 8.57
1393 | Story25 | B74 | 40 MPa RC Beam (35 cm x 25 cm) | Beam | 40MPa | Concrete Rectangular | 250 | 350 | 875 | 7037.5 | 0.62 | 1506.5 | G300E | 2634664.06 | 20.67 | G300E | 2460824.03 | 19.31
1394 | Story25 | B75 | 40 MPa RC Beam (35 cm x 25 cm) | Beam | 40MPa | Concrete Rectangular | 250 | 350 | 875 | 4637.5 | 0.41 | 992.74 | G300E | 1315600.78 | 10.32 | G300E | 1966397.97 | 15.43
1395 | Story25 | B76 | 40 MPa RC Beam (35 cm x 25 cm) | Beam | 40MPa | Concrete Rectangular | 250 | 350 | 875 | 7037.5 | 0.62 | 1506.5 | G300E | 2405136 | 18.87 | G300E | 2221483.01 | 17.43
1396 | Story25 | B77 | 40 MPa RC Beam (35 cm x 25 cm) | Beam | 40MPa | Concrete Rectangular | 250 | 350 | 875 | 7037.5 | 0.62 | 1506.5 | G300E | 2979208.33 | 23.38 | G300E | 1670481.11 | 13.11
1397 | Story25 | B78 | 40 MPa RC Beam (35 cm x 25 cm) | Beam | 40MPa | Concrete Rectangular | 250 | 350 | 875 | 7037.5 | 0.62 | 1506.5 | G300E | 2306611 | 18.1 | G300E | 3371834.73 | 26.46
1398 | Story25 | B79 | 40 MPa RC Beam (35 cm x 25 cm) | Beam | 40MPa | Concrete Rectangular | 250 | 350 | 875 | 7037.5 | 0.62 | 1506.5 | G300E | 2959855.21 | 23.22 | G300E | 2269841.53 | 17.81
1399 | Story25 | B8 | 40 MPa RC Beam (35 cm x 25 cm) | Beam | 40MPa | Concrete Rectangular | 250 | 350 | 875 | 7037.5 | 0.62 | 1506.5 | G300E | 2960441.67 | 23.23 | G300E | 2269841.53 | 17.81
1400 | Story25 | B80 | 40 MPa RC Beam (35 cm x 25 cm) | Beam | 40MPa | Concrete Rectangular | 250 | 350 | 875 | 7037.5 | 0.62 | 1506.5 | G300E | 2345458 | 18.4 | G300E | 3366204.73 | 26.41
1401 | Story25 | B81 | 40 MPa RC Beam (35 cm x 25 cm) | Beam | 40MPa | Concrete Rectangular | 250 | 350 | 875 | 7037.5 | 0.62 | 1506.5 | G300E | 2977742.19 | 23.36 | G300E | 1669308.2 | 13.1
1402 | Story25 | B82 | 40 MPa RC Beam (35 cm x 25 cm) | Beam | 40MPa | Concrete Rectangular | 250 | 350 | 875 | 7037.5 | 0.62 | 1506.5 | G300E | 2329975.5 | 18.28 | G300E | 2219512.51 | 17.42
1403 | Story25 | B9 | 40 MPa RC Beam (35 cm x 25 cm) | Beam | 40MPa | Concrete Rectangular | 250 | 350 | 875 | 4637.5 | 0.41 | 992.74 | G300E | 1502839.84 | 11.79 | G300E | 2184458.43 | 17.14
1404 | Story26 | B1 | 40 MPa RC Beam (35 cm x 25 cm) | Beam | 40MPa | Concrete Rectangular | 250 | 350 | 875 | 4637.5 | 0.41 | 992.74 | G300E | 1429219.53 | 11.21 | G300E | 1833167.81 | 14.38
1405 | Story26 | B10 | 40 MPa RC Beam (35 cm x 25 cm) | Beam | 40MPa | Concrete Rectangular | 250 | 350 | 875 | 7037.5 | 0.62 | 1506.5 | G300E | 2828781.77 | 22.2 | G300E | 2486219.88 | 19.51
1406 | Story26 | B11 | 40 MPa RC Beam (35 cm x 25 cm) | Beam | 40MPa | Concrete Rectangular | 250 | 350 | 875 | 4637.5 | 0.41 | 992.74 | G300E | 1743410.16 | 13.68 | G300E | 1454052.18 | 11.41
1407 | Story26 | B12 | 40 MPa RC Beam (35 cm x 25 cm) | Beam | 40MPa | Concrete Rectangular | 250 | 350 | 875 | 7037.5 | 0.62 | 1506.5 | G300E | 2941381.77 | 23.08 | G300E | 2269841.53 | 17.81
1408 | Story26 | B13 | 40 MPa RC Beam (35 cm x 25 cm) | Beam | 40MPa | Concrete Rectangular | 250 | 350 | 875 | 4637.5 | 0.41 | 992.74 | G300E | 1689209.38 | 13.25 | G300E | 723645.93 | 5.68
1409 | Story26 | B14 | 40 MPa RC Beam (35 cm x 25 cm) | Beam | 40MPa | Concrete Rectangular | 250 | 350 | 875 | 7037.5 | 0.62 | 1506.5 | G300E | 3292083.85 | 25.83 | G300E | 3255091.53 | 25.54
1410 | Story26 | B15 | 40 MPa RC Beam (35 cm x 25 cm) | Beam | 40MPa | Concrete Rectangular | 250 | 350 | 875 | 4637.5 | 0.41 | 992.74 | G300E | 1428929.69 | 11.21 | G300E | 1833167.81 | 14.38
1411 | Story26 | B16 | 40 MPa RC Beam (35 cm x 25 cm) | Beam | 40MPa | Concrete Rectangular | 250 | 350 | 875 | 4637.5 | 0.41 | 992.74 | G300E | 1417915.62 | 11.13 | G300E | 1210583.43 | 9.5
1412 | Story26 | B17 | 40 MPa RC Beam (35 cm x 25 cm) | Beam | 40MPa | Concrete Rectangular | 250 | 350 | 875 | 7037.5 | 0.62 | 1506.5 | G300E | 2960148.44 | 23.23 | G300E | 1471035.72 | 11.54
1413 | Story26 | B18 | 40 MPa RC Beam (35 cm x 25 cm) | Beam | 40MPa | Concrete Rectangular | 250 | 350 | 875 | 4637.5 | 0.41 | 992.74 | G300E | 1625153.91 | 12.75 | G300E | 723645.93 | 5.68
1414 | Story26 | B19 | 40 MPa RC Beam (35 cm x 25 cm) | Beam | 40MPa | Concrete Rectangular | 250 | 350 | 875 | 7037.5 | 0.62 | 1506.5 | G300E | 2954870.31 | 23.19 | G300E | 1717348.22 | 13.47
1415 | Story26 | B2 | 40 MPa RC Beam (35 cm x 25 cm) | Beam | 40MPa | Concrete Rectangular | 250 | 350 | 875 | 7037.5 | 0.62 | 1506.5 | G300E | 3292377.08 | 25.83 | G300E | 3255091.53 | 25.54
1416 | Story26 | B20 | 40 MPa RC Beam (35 cm x 25 cm) | Beam | 40MPa | Concrete Rectangular | 250 | 350 | 875 | 4637.5 | 0.41 | 992.74 | G300E | 1529795.31 | 12 | G300E | 1697520.93 | 13.32
1417 | Story26 | B21 | 40 MPa RC Beam (35 cm x 25 cm) | Beam | 40MPa | Concrete Rectangular | 250 | 350 | 875 | 7037.5 | 0.62 | 1506.5 | G300E | 2486876.56 | 19.51 | G300E | 2702598.22 | 21.21
1418 | Story26 | B22 | 40 MPa RC Beam (35 cm x 25 cm) | Beam | 40MPa | Concrete Rectangular | 250 | 350 | 875 | 4800 | 0.42 | 1027.52 | G300E | 1952400 | 15.32 | G300E | 1381352.1 | 10.84
1419 | Story26 | B23 | 40 MPa RC Beam (35 cm x 25 cm) | Beam | 40MPa | Concrete Rectangular | 250 | 350 | 875 | 7037.5 | 0.62 | 1506.5 | G300E | 2865435.42 | 22.48 | G300E | 985250 | 7.73
1420 | Story26 | B24 | 40 MPa RC Beam (35 cm x 25 cm) | Beam | 40MPa | Concrete Rectangular | 250 | 350 | 875 | 4800 | 0.42 | 1027.52 | G300E | 1948200 | 15.29 | G300E | 1380152.1 | 10.83
1421 | Story26 | B25 | 40 MPa RC Beam (35 cm x 25 cm) | Beam | 40MPa | Concrete Rectangular | 250 | 350 | 875 | 7037.5 | 0.62 | 1506.5 | G300E | 2491275 | 19.55 | G300E | 2702598.22 | 21.21
1422 | Story26 | B26 | 40 MPa RC Beam (35 cm x 25 cm) | Beam | 40MPa | Concrete Rectangular | 250 | 350 | 875 | 4637.5 | 0.41 | 992.74 | G300E | 1529795.31 | 12 | G300E | 1697520.93 | 13.32
1423 | Story26 | B27 | 40 MPa RC Beam (35 cm x 25 cm) | Beam | 40MPa | Concrete Rectangular | 250 | 350 | 875 | 7037.5 | 0.62 | 1506.5 | G300E | 2955456.77 | 23.19 | G300E | 1717348.22 | 13.47
1424 | Story26 | B28 | 40 MPa RC Beam (35 cm x 25 cm) | Beam | 40MPa | Concrete Rectangular | 250 | 350 | 875 | 4637.5 | 0.41 | 992.74 | G300E | 1624574.22 | 12.75 | G300E | 723645.93 | 5.68
1425 | Story26 | B29 | 40 MPa RC Beam (35 cm x 25 cm) | Beam | 40MPa | Concrete Rectangular | 250 | 350 | 875 | 7037.5 | 0.62 | 1506.5 | G300E | 2960148.44 | 23.23 | G300E | 1471035.72 | 11.54
1426 | Story26 | B3 | 40 MPa RC Beam (35 cm x 25 cm) | Beam | 40MPa | Concrete Rectangular | 250 | 350 | 875 | 4637.5 | 0.41 | 992.74 | G300E | 1690078.91 | 13.26 | G300E | 723645.93 | 5.68
1427 | Story26 | B30 | 40 MPa RC Beam (35 cm x 25 cm) | Beam | 40MPa | Concrete Rectangular | 250 | 350 | 875 | 4637.5 | 0.41 | 992.74 | G300E | 1417915.62 | 11.13 | G300E | 1210583.43 | 9.5
1428 | Story26 | B31 | 40 MPa RC Beam (35 cm x 25 cm) | Beam | 40MPa | Concrete Rectangular | 250 | 350 | 875 | 4637.5 | 0.41 | 992.74 | G300E | 1413567.97 | 11.09 | G300E | 1210583.43 | 9.5
1429 | Story26 | B32 | 40 MPa RC Beam (35 cm x 25 cm) | Beam | 40MPa | Concrete Rectangular | 250 | 350 | 875 | 7037.5 | 0.62 | 1506.5 | G300E | 3211739.06 | 25.2 | G300E | 239473.22 | 1.88
1430 | Story26 | B33 | 40 MPa RC Beam (35 cm x 25 cm) | Beam | 40MPa | Concrete Rectangular | 250 | 350 | 875 | 4637.5 | 0.41 | 992.74 | G300E | 1591821.88 | 12.49 | G300E | 236708.43 | 1.86
1431 | Story26 | B34 | 40 MPa RC Beam (35 cm x 25 cm) | Beam | 40MPa | Concrete Rectangular | 250 | 350 | 875 | 7037.5 | 0.62 | 1506.5 | G300E | 2951351.56 | 23.16 | G300E | 732098.22 | 5.74
1432 | Story26 | B35 | 40 MPa RC Beam (35 cm x 25 cm) | Beam | 40MPa | Concrete Rectangular | 250 | 350 | 875 | 4637.5 | 0.41 | 992.74 | G300E | 1439943.75 | 11.3 | G300E | 1210583.43 | 9.5
1433 | Story26 | B36 | 40 MPa RC Beam (35 cm x 25 cm) | Beam | 40MPa | Concrete Rectangular | 250 | 350 | 875 | 7200 | 0.63 | 1541.28 | G300E | 3853200 | 30.23 | G300E | 2872478.85 | 22.54
1434 | Story26 | B4 | 40 MPa RC Beam (35 cm x 25 cm) | Beam | 40MPa | Concrete Rectangular | 250 | 350 | 875 | 7037.5 | 0.62 | 1506.5 | G300E | 2942847.92 | 23.09 | G300E | 2269841.53 | 17.81
1435 | Story26 | B40 | 40 MPa RC Beam (35 cm x 25 cm) | Beam | 40MPa | Concrete Rectangular | 250 | 350 | 875 | 7037.5 | 0.62 | 1506.5 | G300E | 3761250.52 | 29.51 | G300E | 2806475.68 | 22.02
1436 | Story26 | B41 | 40 MPa RC Beam (35 cm x 25 cm) | Beam | 40MPa | Concrete Rectangular | 250 | 350 | 875 | 4637.5 | 0.41 | 992.74 | G300E | 1439943.75 | 11.3 | G300E | 1210583.43 | 9.5
1437 | Story26 | B42 | 40 MPa RC Beam (35 cm x 25 cm) | Beam | 40MPa | Concrete Rectangular | 250 | 350 | 875 | 7037.5 | 0.62 | 1506.5 | G300E | 2949298.96 | 23.14 | G300E | 732098.22 | 5.74
1438 | Story26 | B43 | 40 MPa RC Beam (35 cm x 25 cm) | Beam | 40MPa | Concrete Rectangular | 250 | 350 | 875 | 4637.5 | 0.41 | 992.74 | G300E | 1591821.88 | 12.49 | G300E | 236708.43 | 1.86
1439 | Story26 | B44 | 40 MPa RC Beam (35 cm x 25 cm) | Beam | 40MPa | Concrete Rectangular | 250 | 350 | 875 | 7037.5 | 0.62 | 1506.5 | G300E | 3211739.06 | 25.2 | G300E | 239473.22 | 1.88
1440 | Story26 | B45 | 40 MPa RC Beam (35 cm x 25 cm) | Beam | 40MPa | Concrete Rectangular | 250 | 350 | 875 | 4637.5 | 0.41 | 992.74 | G300E | 1413857.81 | 11.09 | G300E | 1210583.43 | 9.5
1441 | Story26 | B46 | 40 MPa RC Beam (35 cm x 25 cm) | Beam | 40MPa | Concrete Rectangular | 250 | 350 | 875 | 4637.5 | 0.41 | 992.74 | G300E | 1417915.62 | 11.13 | G300E | 1210583.43 | 9.5
1442 | Story26 | B47 | 40 MPa RC Beam (35 cm x 25 cm) | Beam | 40MPa | Concrete Rectangular | 250 | 350 | 875 | 7037.5 | 0.62 | 1506.5 | G300E | 3211739.06 | 25.2 | G300E | 239473.22 | 1.88
1443 | Story26 | B48 | 40 MPa RC Beam (35 cm x 25 cm) | Beam | 40MPa | Concrete Rectangular | 250 | 350 | 875 | 4637.5 | 0.41 | 992.74 | G300E | 1625153.91 | 12.75 | G300E | 723645.93 | 5.68
1444 | Story26 | B49 | 40 MPa RC Beam (35 cm x 25 cm) | Beam | 40MPa | Concrete Rectangular | 250 | 350 | 875 | 7037.5 | 0.62 | 1506.5 | G300E | 2949885.42 | 23.15 | G300E | 732098.22 | 5.74
1445 | Story26 | B5 | 40 MPa RC Beam (35 cm x 25 cm) | Beam | 40MPa | Concrete Rectangular | 250 | 350 | 875 | 4637.5 | 0.41 | 992.74 | G300E | 1745149.22 | 13.69 | G300E | 1454052.18 | 11.41
1446 | Story26 | B50 | 40 MPa RC Beam (35 cm x 25 cm) | Beam | 40MPa | Concrete Rectangular | 250 | 350 | 875 | 4637.5 | 0.41 | 992.74 | G300E | 1529795.31 | 12 | G300E | 1697520.93 | 13.32
1447 | Story26 | B51 | 40 MPa RC Beam (35 cm x 25 cm) | Beam | 40MPa | Concrete Rectangular | 250 | 350 | 875 | 7200 | 0.63 | 1541.28 | G300E | 3850500 | 30.21 | G300E | 2871278.85 | 22.53
1448 | Story26 | B52 | 40 MPa RC Beam (35 cm x 25 cm) | Beam | 40MPa | Concrete Rectangular | 250 | 350 | 875 | 4637.5 | 0.41 | 992.74 | G300E | 1884274.22 | 14.78 | G300E | 1333428.2 | 10.46
1449 | Story26 | B54 | 40 MPa RC Beam (35 cm x 25 cm) | Beam | 40MPa | Concrete Rectangular | 250 | 350 | 875 | 4637.5 | 0.41 | 992.74 | G300E | 1882825 | 14.77 | G300E | 1333428.2 | 10.46
1450 | Story26 | B55 | 40 MPa RC Beam (35 cm x 25 cm) | Beam | 40MPa | Concrete Rectangular | 250 | 350 | 875 | 7037.5 | 0.62 | 1506.5 | G300E | 3762130.21 | 29.52 | G300E | 2806475.68 | 22.02
1451 | Story26 | B56 | 40 MPa RC Beam (35 cm x 25 cm) | Beam | 40MPa | Concrete Rectangular | 250 | 350 | 875 | 4637.5 | 0.41 | 992.74 | G300E | 1529795.31 | 12 | G300E | 1697520.93 | 13.32
1452 | Story26 | B57 | 40 MPa RC Beam (35 cm x 25 cm) | Beam | 40MPa | Concrete Rectangular | 250 | 350 | 875 | 7037.5 | 0.62 | 1506.5 | G300E | 2949298.96 | 23.14 | G300E | 732098.22 | 5.74
1453 | Story26 | B58 | 40 MPa RC Beam (35 cm x 25 cm) | Beam | 40MPa | Concrete Rectangular | 250 | 350 | 875 | 4637.5 | 0.41 | 992.74 | G300E | 1624574.22 | 12.75 | G300E | 723645.93 | 5.68
1454 | Story26 | B59 | 40 MPa RC Beam (35 cm x 25 cm) | Beam | 40MPa | Concrete Rectangular | 250 | 350 | 875 | 7037.5 | 0.62 | 1506.5 | G300E | 3211739.06 | 25.2 | G300E | 239473.22 | 1.88
1455 | Story26 | B6 | 40 MPa RC Beam (35 cm x 25 cm) | Beam | 40MPa | Concrete Rectangular | 250 | 350 | 875 | 7037.5 | 0.62 | 1506.5 | G300E | 2831420.83 | 22.22 | G300E | 2486219.88 | 19.51
1456 | Story26 | B60 | 40 MPa RC Beam (35 cm x 25 cm) | Beam | 40MPa | Concrete Rectangular | 250 | 350 | 875 | 4637.5 | 0.41 | 992.74 | G300E | 1417915.62 | 11.13 | G300E | 1210583.43 | 9.5
1457 | Story26 | B61 | 40 MPa RC Beam (35 cm x 25 cm) | Beam | 40MPa | Concrete Rectangular | 250 | 350 | 875 | 4637.5 | 0.41 | 992.74 | G300E | 1429219.53 | 11.21 | G300E | 1833167.81 | 14.38
1458 | Story26 | B62 | 40 MPa RC Beam (35 cm x 25 cm) | Beam | 40MPa | Concrete Rectangular | 250 | 350 | 875 | 7037.5 | 0.62 | 1506.5 | G300E | 2960148.44 | 23.23 | G300E | 1471035.72 | 11.54
1459 | Story26 | B63 | 40 MPa RC Beam (35 cm x 25 cm) | Beam | 40MPa | Concrete Rectangular | 250 | 350 | 875 | 4637.5 | 0.41 | 992.74 | G300E | 1689499.22 | 13.26 | G300E | 723645.93 | 5.68
1460 | Story26 | B64 | 40 MPa RC Beam (35 cm x 25 cm) | Beam | 40MPa | Concrete Rectangular | 250 | 350 | 875 | 7037.5 | 0.62 | 1506.5 | G300E | 2954870.31 | 23.19 | G300E | 1717348.22 | 13.47
1461 | Story26 | B65 | 40 MPa RC Beam (35 cm x 25 cm) | Beam | 40MPa | Concrete Rectangular | 250 | 350 | 875 | 4637.5 | 0.41 | 992.74 | G300E | 1743700 | 13.68 | G300E | 1454052.18 | 11.41
1462 | Story26 | B66 | 40 MPa RC Beam (35 cm x 25 cm) | Beam | 40MPa | Concrete Rectangular | 250 | 350 | 875 | 7037.5 | 0.62 | 1506.5 | G300E | 2490102.08 | 19.54 | G300E | 2702598.22 | 21.21
1463 | Story26 | B67 | 40 MPa RC Beam (35 cm x 25 cm) | Beam | 40MPa | Concrete Rectangular | 250 | 350 | 875 | 4637.5 | 0.41 | 992.74 | G300E | 1460522.66 | 11.46 | G300E | 723645.93 | 5.68
1464 | Story26 | B68 | 40 MPa RC Beam (35 cm x 25 cm) | Beam | 40MPa | Concrete Rectangular | 250 | 350 | 875 | 7037.5 | 0.62 | 1506.5 | G300E | 2865728.65 | 22.49 | G300E | 985250 | 7.73
1465 | Story26 | B69 | 40 MPa RC Beam (35 cm x 25 cm) | Beam | 40MPa | Concrete Rectangular | 250 | 350 | 875 | 4637.5 | 0.41 | 992.74 | G300E | 1459942.97 | 11.46 | G300E | 723645.93 | 5.68
1466 | Story26 | B7 | 40 MPa RC Beam (35 cm x 25 cm) | Beam | 40MPa | Concrete Rectangular | 250 | 350 | 875 | 4637.5 | 0.41 | 992.74 | G300E | 1462261.72 | 11.47 | G300E | 723645.93 | 5.68
1467 | Story26 | B70 | 40 MPa RC Beam (35 cm x 25 cm) | Beam | 40MPa | Concrete Rectangular | 250 | 350 | 875 | 7037.5 | 0.62 | 1506.5 | G300E | 2490395.31 | 19.54 | G300E | 2702598.22 | 21.21
1468 | Story26 | B71 | 40 MPa RC Beam (35 cm x 25 cm) | Beam | 40MPa | Concrete Rectangular | 250 | 350 | 875 | 4637.5 | 0.41 | 992.74 | G300E | 1743410.16 | 13.68 | G300E | 1454052.18 | 11.41
1469 | Story26 | B72 | 40 MPa RC Beam (35 cm x 25 cm) | Beam | 40MPa | Concrete Rectangular | 250 | 350 | 875 | 7037.5 | 0.62 | 1506.5 | G300E | 2955163.54 | 23.19 | G300E | 1717348.22 | 13.47
1470 | Story26 | B73 | 40 MPa RC Beam (35 cm x 25 cm) | Beam | 40MPa | Concrete Rectangular | 250 | 350 | 875 | 4637.5 | 0.41 | 992.74 | G300E | 1689209.38 | 13.25 | G300E | 723645.93 | 5.68
1471 | Story26 | B74 | 40 MPa RC Beam (35 cm x 25 cm) | Beam | 40MPa | Concrete Rectangular | 250 | 350 | 875 | 7037.5 | 0.62 | 1506.5 | G300E | 2960148.44 | 23.23 | G300E | 1471035.72 | 11.54
1472 | Story26 | B75 | 40 MPa RC Beam (35 cm x 25 cm) | Beam | 40MPa | Concrete Rectangular | 250 | 350 | 875 | 4637.5 | 0.41 | 992.74 | G300E | 1428929.69 | 11.21 | G300E | 1833167.81 | 14.38
1473 | Story26 | B76 | 40 MPa RC Beam (35 cm x 25 cm) | Beam | 40MPa | Concrete Rectangular | 250 | 350 | 875 | 7037.5 | 0.62 | 1506.5 | G300E | 3292670.31 | 25.84 | G300E | 3255091.53 | 25.54
1474 | Story26 | B77 | 40 MPa RC Beam (35 cm x 25 cm) | Beam | 40MPa | Concrete Rectangular | 250 | 350 | 875 | 7037.5 | 0.62 | 1506.5 | G300E | 2941675 | 23.08 | G300E | 2269841.53 | 17.81
1475 | Story26 | B78 | 40 MPa RC Beam (35 cm x 25 cm) | Beam | 40MPa | Concrete Rectangular | 250 | 350 | 875 | 7037.5 | 0.62 | 1506.5 | G300E | 2829075 | 22.2 | G300E | 2486219.88 | 19.51
1476 | Story26 | B79 | 40 MPa RC Beam (35 cm x 25 cm) | Beam | 40MPa | Concrete Rectangular | 250 | 350 | 875 | 7037.5 | 0.62 | 1506.5 | G300E | 2552266.67 | 20.03 | G300E | 3166974.11 | 24.85
1477 | Story26 | B8 | 40 MPa RC Beam (35 cm x 25 cm) | Beam | 40MPa | Concrete Rectangular | 250 | 350 | 875 | 7037.5 | 0.62 | 1506.5 | G300E | 2552559.9 | 20.03 | G300E | 3168147.03 | 24.86
1478 | Story26 | B80 | 40 MPa RC Beam (35 cm x 25 cm) | Beam | 40MPa | Concrete Rectangular | 250 | 350 | 875 | 7037.5 | 0.62 | 1506.5 | G300E | 2828781.77 | 22.2 | G300E | 2486219.88 | 19.51
1479 | Story26 | B81 | 40 MPa RC Beam (35 cm x 25 cm) | Beam | 40MPa | Concrete Rectangular | 250 | 350 | 875 | 7037.5 | 0.62 | 1506.5 | G300E | 2941381.77 | 23.08 | G300E | 2269841.53 | 17.81
1480 | Story26 | B82 | 40 MPa RC Beam (35 cm x 25 cm) | Beam | 40MPa | Concrete Rectangular | 250 | 350 | 875 | 7037.5 | 0.62 | 1506.5 | G300E | 3292083.85 | 25.83 | G300E | 3255091.53 | 25.54
1481 | Story26 | B9 | 40 MPa RC Beam (35 cm x 25 cm) | Beam | 40MPa | Concrete Rectangular | 250 | 350 | 875 | 4637.5 | 0.41 | 992.74 | G300E | 1459942.97 | 11.46 | G300E | 723645.93 | 5.68
1482 | Story3 | B1 | 40 MPa RC Beam (25 cm x 25 cm) | Beam | 40MPa | Concrete Rectangular | 250 | 250 | 625 | 4500 | 0.28 | 688.07 | G300E | 1012500 | 7.94 | G300E | 817714.29 | 6.42
1483 | Story3 | B10 | 40 MPa RC Beam (25 cm x 25 cm) | Beam | 40MPa | Concrete Rectangular | 250 | 250 | 625 | 6900 | 0.43 | 1055.05 | G300E | 2612277.27 | 20.5 | G300E | 626645.45 | 4.92
1484 | Story3 | B11 | 40 MPa RC Beam (25 cm x 25 cm) | Beam | 40MPa | Concrete Rectangular | 250 | 250 | 625 | 4500 | 0.28 | 688.07 | G300E | 1209535.71 | 9.49 | G300E | 642214.29 | 5.04
1485 | Story3 | B12 | 40 MPa RC Beam (25 cm x 25 cm) | Beam | 40MPa | Concrete Rectangular | 250 | 250 | 625 | 6900 | 0.43 | 1055.05 | G300E | 2164012.5 | 16.98 | G300E | 656937.5 | 5.15
1486 | Story3 | B13 | 40 MPa RC Beam (25 cm x 25 cm) | Beam | 40MPa | Concrete Rectangular | 250 | 250 | 625 | 4500 | 0.28 | 688.07 | G300E | 1544464.29 | 12.12 | G300E | 689089.82 | 5.41
1487 | Story3 | B14 | 40 MPa RC Beam (25 cm x 25 cm) | Beam | 40MPa | Concrete Rectangular | 250 | 250 | 625 | 6900 | 0.43 | 1055.05 | G300E | 2898313.64 | 22.74 | G300E | 776825.52 | 6.1
1488 | Story3 | B15 | 40 MPa RC Beam (25 cm x 25 cm) | Beam | 40MPa | Concrete Rectangular | 250 | 250 | 625 | 4500 | 0.28 | 688.07 | G300E | 1012178.57 | 7.94 | G300E | 817714.29 | 6.42
1489 | Story3 | B16 | 40 MPa RC Beam (25 cm x 25 cm) | Beam | 40MPa | Concrete Rectangular | 250 | 250 | 625 | 4500 | 0.28 | 688.07 | G300E | 960750 | 7.54 | G300E | 808071.43 | 6.34
1490 | Story3 | B17 | 40 MPa RC Beam (25 cm x 25 cm) | Beam | 40MPa | Concrete Rectangular | 250 | 250 | 625 | 6900 | 0.43 | 1055.05 | G300E | 3055445.45 | 23.97 | G300E | 91478.32 | 0.72
1491 | Story3 | B18 | 40 MPa RC Beam (25 cm x 25 cm) | Beam | 40MPa | Concrete Rectangular | 250 | 250 | 625 | 4500 | 0.28 | 688.07 | G300E | 1485321.43 | 11.65 | G300E | 0 | 0
1492 | Story3 | B19 | 40 MPa RC Beam (25 cm x 25 cm) | Beam | 40MPa | Concrete Rectangular | 250 | 250 | 625 | 6900 | 0.43 | 1055.05 | G300E | 2379559.09 | 18.67 | G300E | 626645.45 | 4.92
1493 | Story3 | B2 | 40 MPa RC Beam (25 cm x 25 cm) | Beam | 40MPa | Concrete Rectangular | 250 | 250 | 625 | 6900 | 0.43 | 1055.05 | G300E | 2898313.64 | 22.74 | G300E | 776825.52 | 6.1
1494 | Story3 | B20 | 40 MPa RC Beam (25 cm x 25 cm) | Beam | 40MPa | Concrete Rectangular | 250 | 250 | 625 | 4500 | 0.28 | 688.07 | G300E | 1474392.86 | 11.57 | G300E | 0 | 0
1495 | Story3 | B21 | 40 MPa RC Beam (25 cm x 25 cm) | Beam | 40MPa | Concrete Rectangular | 250 | 250 | 625 | 6900 | 0.43 | 1055.05 | G300E | 2115477.27 | 16.6 | G300E | 150180.07 | 1.18
1496 | Story3 | B22 | 40 MPa RC Beam (25 cm x 25 cm) | Beam | 40MPa | Concrete Rectangular | 250 | 250 | 625 | 4800 | 0.3 | 733.94 | G300E | 1436160 | 11.27 | G300E | 639360 | 5.02
1497 | Story3 | B23 | 40 MPa RC Beam (25 cm x 25 cm) | Beam | 40MPa | Concrete Rectangular | 250 | 250 | 625 | 6900 | 0.43 | 1055.05 | G300E | 2207059.09 | 17.32 | G300E | 626645.45 | 4.92
1498 | Story3 | B24 | 40 MPa RC Beam (25 cm x 25 cm) | Beam | 40MPa | Concrete Rectangular | 250 | 250 | 625 | 4800 | 0.3 | 733.94 | G300E | 1454400 | 11.41 | G300E | 745920 | 5.85
1499 | Story3 | B25 | 40 MPa RC Beam (25 cm x 25 cm) | Beam | 40MPa | Concrete Rectangular | 250 | 250 | 625 | 6900 | 0.43 | 1055.05 | G300E | 2606004.55 | 20.45 | G300E | 22869.58 | 0.18
1500 | Story3 | B26 | 40 MPa RC Beam (25 cm x 25 cm) | Beam | 40MPa | Concrete Rectangular | 250 | 250 | 625 | 4500 | 0.28 | 688.07 | G300E | 1473107.14 | 11.56 | G300E | 0 | 0
1501 | Story3 | B27 | 40 MPa RC Beam (25 cm x 25 cm) | Beam | 40MPa | Concrete Rectangular | 250 | 250 | 625 | 6900 | 0.43 | 1055.05 | G300E | 2379872.73 | 18.67 | G300E | 626645.45 | 4.92
1502 | Story3 | B28 | 40 MPa RC Beam (25 cm x 25 cm) | Beam | 40MPa | Concrete Rectangular | 250 | 250 | 625 | 4500 | 0.28 | 688.07 | G300E | 1485642.86 | 11.66 | G300E | 0 | 0
1503 | Story3 | B29 | 40 MPa RC Beam (25 cm x 25 cm) | Beam | 40MPa | Concrete Rectangular | 250 | 250 | 625 | 6900 | 0.43 | 1055.05 | G300E | 3055445.45 | 23.97 | G300E | 91478.32 | 0.72
1504 | Story3 | B3 | 40 MPa RC Beam (25 cm x 25 cm) | Beam | 40MPa | Concrete Rectangular | 250 | 250 | 625 | 4500 | 0.28 | 688.07 | G300E | 1544464.29 | 12.12 | G300E | 689089.82 | 5.41
1505 | Story3 | B30 | 40 MPa RC Beam (25 cm x 25 cm) | Beam | 40MPa | Concrete Rectangular | 250 | 250 | 625 | 4500 | 0.28 | 688.07 | G300E | 960750 | 7.54 | G300E | 808071.43 | 6.34
1506 | Story3 | B31 | 40 MPa RC Beam (25 cm x 25 cm) | Beam | 40MPa | Concrete Rectangular | 250 | 250 | 625 | 4500 | 0.28 | 688.07 | G300E | 1337142.86 | 10.49 | G300E | 1688142.86 | 13.25
1507 | Story3 | B32 | 40 MPa RC Beam (25 cm x 25 cm) | Beam | 40MPa | Concrete Rectangular | 250 | 250 | 625 | 6900 | 0.43 | 1055.05 | G300E | 2683786.36 | 21.06 | G300E | 359061.89 | 2.82
1508 | Story3 | B33 | 40 MPa RC Beam (25 cm x 25 cm) | Beam | 40MPa | Concrete Rectangular | 250 | 250 | 625 | 4500 | 0.28 | 688.07 | G300E | 1423928.57 | 11.17 | G300E | 0 | 0
1509 | Story3 | B34 | 40 MPa RC Beam (25 cm x 25 cm) | Beam | 40MPa | Concrete Rectangular | 250 | 250 | 625 | 6900 | 0.43 | 1055.05 | G300E | 2478668.18 | 19.45 | G300E | 0 | 0
1510 | Story3 | B35 | 40 MPa RC Beam (25 cm x 25 cm) | Beam | 40MPa | Concrete Rectangular | 250 | 250 | 625 | 4500 | 0.28 | 688.07 | G300E | 1387928.57 | 10.89 | G300E | 214071.43 | 1.68
1511 | Story3 | B36 | 40 MPa RC Beam (25 cm x 25 cm) | Beam | 40MPa | Concrete Rectangular | 250 | 250 | 625 | 7200 | 0.45 | 1100.92 | G300E | 2801113.04 | 21.98 | G300E | 416973.91 | 3.27
1512 | Story3 | B4 | 40 MPa RC Beam (25 cm x 25 cm) | Beam | 40MPa | Concrete Rectangular | 250 | 250 | 625 | 6900 | 0.43 | 1055.05 | G300E | 2351175 | 18.45 | G300E | 656937.5 | 5.15
1513 | Story3 | B40 | 40 MPa RC Beam (25 cm x 25 cm) | Beam | 40MPa | Concrete Rectangular | 250 | 250 | 625 | 6900 | 0.43 | 1055.05 | G300E | 2676000 | 21 | G300E | 399600 | 3.14
1514 | Story3 | B41 | 40 MPa RC Beam (25 cm x 25 cm) | Beam | 40MPa | Concrete Rectangular | 250 | 250 | 625 | 4500 | 0.28 | 688.07 | G300E | 1387928.57 | 10.89 | G300E | 214071.43 | 1.68
1515 | Story3 | B42 | 40 MPa RC Beam (25 cm x 25 cm) | Beam | 40MPa | Concrete Rectangular | 250 | 250 | 625 | 6900 | 0.43 | 1055.05 | G300E | 2478981.82 | 19.45 | G300E | 0 | 0
1516 | Story3 | B43 | 40 MPa RC Beam (25 cm x 25 cm) | Beam | 40MPa | Concrete Rectangular | 250 | 250 | 625 | 4500 | 0.28 | 688.07 | G300E | 1423928.57 | 11.17 | G300E | 0 | 0
1517 | Story3 | B44 | 40 MPa RC Beam (25 cm x 25 cm) | Beam | 40MPa | Concrete Rectangular | 250 | 250 | 625 | 6900 | 0.43 | 1055.05 | G300E | 2683786.36 | 21.06 | G300E | 359061.89 | 2.82
1518 | Story3 | B45 | 40 MPa RC Beam (25 cm x 25 cm) | Beam | 40MPa | Concrete Rectangular | 250 | 250 | 625 | 4500 | 0.28 | 688.07 | G300E | 1337142.86 | 10.49 | G300E | 1688142.86 | 13.25
1519 | Story3 | B46 | 40 MPa RC Beam (25 cm x 25 cm) | Beam | 40MPa | Concrete Rectangular | 250 | 250 | 625 | 4500 | 0.28 | 688.07 | G300E | 960750 | 7.54 | G300E | 808071.43 | 6.34
1520 | Story3 | B47 | 40 MPa RC Beam (25 cm x 25 cm) | Beam | 40MPa | Concrete Rectangular | 250 | 250 | 625 | 6900 | 0.43 | 1055.05 | G300E | 2683786.36 | 21.06 | G300E | 359061.89 | 2.82
1521 | Story3 | B48 | 40 MPa RC Beam (25 cm x 25 cm) | Beam | 40MPa | Concrete Rectangular | 250 | 250 | 625 | 4500 | 0.28 | 688.07 | G300E | 1485642.86 | 11.66 | G300E | 0 | 0
1522 | Story3 | B49 | 40 MPa RC Beam (25 cm x 25 cm) | Beam | 40MPa | Concrete Rectangular | 250 | 250 | 625 | 6900 | 0.43 | 1055.05 | G300E | 2479295.45 | 19.45 | G300E | 0 | 0
1523 | Story3 | B5 | 40 MPa RC Beam (25 cm x 25 cm) | Beam | 40MPa | Concrete Rectangular | 250 | 250 | 625 | 4500 | 0.28 | 688.07 | G300E | 1214678.57 | 9.53 | G300E | 642214.29 | 5.04
1524 | Story3 | B50 | 40 MPa RC Beam (25 cm x 25 cm) | Beam | 40MPa | Concrete Rectangular | 250 | 250 | 625 | 4500 | 0.28 | 688.07 | G300E | 1473428.57 | 11.56 | G300E | 0 | 0
1525 | Story3 | B51 | 40 MPa RC Beam (25 cm x 25 cm) | Beam | 40MPa | Concrete Rectangular | 250 | 250 | 625 | 7200 | 0.45 | 1100.92 | G300E | 2795165.22 | 21.93 | G300E | 416973.91 | 3.27
1526 | Story3 | B52 | 40 MPa RC Beam (25 cm x 25 cm) | Beam | 40MPa | Concrete Rectangular | 250 | 250 | 625 | 4500 | 0.28 | 688.07 | G300E | 1365600 | 10.72 | G300E | 699300 | 5.49
1527 | Story3 | B54 | 40 MPa RC Beam (25 cm x 25 cm) | Beam | 40MPa | Concrete Rectangular | 250 | 250 | 625 | 4500 | 0.28 | 688.07 | G300E | 1365900 | 10.72 | G300E | 699300 | 5.49
1528 | Story3 | B55 | 40 MPa RC Beam (25 cm x 25 cm) | Beam | 40MPa | Concrete Rectangular | 250 | 250 | 625 | 6900 | 0.43 | 1055.05 | G300E | 2678700 | 21.02 | G300E | 399600 | 3.14
1529 | Story3 | B56 | 40 MPa RC Beam (25 cm x 25 cm) | Beam | 40MPa | Concrete Rectangular | 250 | 250 | 625 | 4500 | 0.28 | 688.07 | G300E | 1473428.57 | 11.56 | G300E | 0 | 0
1530 | Story3 | B57 | 40 MPa RC Beam (25 cm x 25 cm) | Beam | 40MPa | Concrete Rectangular | 250 | 250 | 625 | 6900 | 0.43 | 1055.05 | G300E | 2478981.82 | 19.45 | G300E | 0 | 0
1531 | Story3 | B58 | 40 MPa RC Beam (25 cm x 25 cm) | Beam | 40MPa | Concrete Rectangular | 250 | 250 | 625 | 4500 | 0.28 | 688.07 | G300E | 1485642.86 | 11.66 | G300E | 0 | 0
1532 | Story3 | B59 | 40 MPa RC Beam (25 cm x 25 cm) | Beam | 40MPa | Concrete Rectangular | 250 | 250 | 625 | 6900 | 0.43 | 1055.05 | G300E | 2683786.36 | 21.06 | G300E | 359061.89 | 2.82
1533 | Story3 | B6 | 40 MPa RC Beam (25 cm x 25 cm) | Beam | 40MPa | Concrete Rectangular | 250 | 250 | 625 | 6900 | 0.43 | 1055.05 | G300E | 2595262.5 | 20.36 | G300E | 574425 | 4.51
1534 | Story3 | B60 | 40 MPa RC Beam (25 cm x 25 cm) | Beam | 40MPa | Concrete Rectangular | 250 | 250 | 625 | 4500 | 0.28 | 688.07 | G300E | 961071.43 | 7.54 | G300E | 808071.43 | 6.34
1535 | Story3 | B61 | 40 MPa RC Beam (25 cm x 25 cm) | Beam | 40MPa | Concrete Rectangular | 250 | 250 | 625 | 4500 | 0.28 | 688.07 | G300E | 1012500 | 7.94 | G300E | 817714.29 | 6.42
1536 | Story3 | B62 | 40 MPa RC Beam (25 cm x 25 cm) | Beam | 40MPa | Concrete Rectangular | 250 | 250 | 625 | 6900 | 0.43 | 1055.05 | G300E | 3055445.45 | 23.97 | G300E | 91478.32 | 0.72
1537 | Story3 | B63 | 40 MPa RC Beam (25 cm x 25 cm) | Beam | 40MPa | Concrete Rectangular | 250 | 250 | 625 | 4500 | 0.28 | 688.07 | G300E | 1544464.29 | 12.12 | G300E | 689089.82 | 5.41
1538 | Story3 | B64 | 40 MPa RC Beam (25 cm x 25 cm) | Beam | 40MPa | Concrete Rectangular | 250 | 250 | 625 | 6900 | 0.43 | 1055.05 | G300E | 2379872.73 | 18.67 | G300E | 626645.45 | 4.92
1539 | Story3 | B65 | 40 MPa RC Beam (25 cm x 25 cm) | Beam | 40MPa | Concrete Rectangular | 250 | 250 | 625 | 4500 | 0.28 | 688.07 | G300E | 1209535.71 | 9.49 | G300E | 642214.29 | 5.04
1540 | Story3 | B66 | 40 MPa RC Beam (25 cm x 25 cm) | Beam | 40MPa | Concrete Rectangular | 250 | 250 | 625 | 6900 | 0.43 | 1055.05 | G300E | 2605690.91 | 20.45 | G300E | 22869.58 | 0.18
1541 | Story3 | B67 | 40 MPa RC Beam (25 cm x 25 cm) | Beam | 40MPa | Concrete Rectangular | 250 | 250 | 625 | 4500 | 0.28 | 688.07 | G300E | 1665964.29 | 13.07 | G300E | 46875.54 | 0.37
1542 | Story3 | B68 | 40 MPa RC Beam (25 cm x 25 cm) | Beam | 40MPa | Concrete Rectangular | 250 | 250 | 625 | 6900 | 0.43 | 1055.05 | G300E | 2211136.36 | 17.35 | G300E | 626645.45 | 4.92
1543 | Story3 | B69 | 40 MPa RC Beam (25 cm x 25 cm) | Beam | 40MPa | Concrete Rectangular | 250 | 250 | 625 | 4500 | 0.28 | 688.07 | G300E | 1666285.71 | 13.07 | G300E | 46875.54 | 0.37
1544 | Story3 | B7 | 40 MPa RC Beam (25 cm x 25 cm) | Beam | 40MPa | Concrete Rectangular | 250 | 250 | 625 | 4500 | 0.28 | 688.07 | G300E | 1668857.14 | 13.09 | G300E | 46875.54 | 0.37
1545 | Story3 | B70 | 40 MPa RC Beam (25 cm x 25 cm) | Beam | 40MPa | Concrete Rectangular | 250 | 250 | 625 | 6900 | 0.43 | 1055.05 | G300E | 2605690.91 | 20.45 | G300E | 22869.58 | 0.18
1546 | Story3 | B71 | 40 MPa RC Beam (25 cm x 25 cm) | Beam | 40MPa | Concrete Rectangular | 250 | 250 | 625 | 4500 | 0.28 | 688.07 | G300E | 1209535.71 | 9.49 | G300E | 642214.29 | 5.04
1547 | Story3 | B72 | 40 MPa RC Beam (25 cm x 25 cm) | Beam | 40MPa | Concrete Rectangular | 250 | 250 | 625 | 6900 | 0.43 | 1055.05 | G300E | 2379559.09 | 18.67 | G300E | 626645.45 | 4.92
1548 | Story3 | B73 | 40 MPa RC Beam (25 cm x 25 cm) | Beam | 40MPa | Concrete Rectangular | 250 | 250 | 625 | 4500 | 0.28 | 688.07 | G300E | 1544785.71 | 12.12 | G300E | 689089.82 | 5.41
1549 | Story3 | B74 | 40 MPa RC Beam (25 cm x 25 cm) | Beam | 40MPa | Concrete Rectangular | 250 | 250 | 625 | 6900 | 0.43 | 1055.05 | G300E | 3055131.82 | 23.97 | G300E | 91478.32 | 0.72
1550 | Story3 | B75 | 40 MPa RC Beam (25 cm x 25 cm) | Beam | 40MPa | Concrete Rectangular | 250 | 250 | 625 | 4500 | 0.28 | 688.07 | G300E | 1012178.57 | 7.94 | G300E | 817714.29 | 6.42
1551 | Story3 | B76 | 40 MPa RC Beam (25 cm x 25 cm) | Beam | 40MPa | Concrete Rectangular | 250 | 250 | 625 | 6900 | 0.43 | 1055.05 | G300E | 2898313.64 | 22.74 | G300E | 776825.52 | 6.1
1552 | Story3 | B77 | 40 MPa RC Beam (25 cm x 25 cm) | Beam | 40MPa | Concrete Rectangular | 250 | 250 | 625 | 6900 | 0.43 | 1055.05 | G300E | 2351175 | 18.45 | G300E | 656937.5 | 5.15
1553 | Story3 | B78 | 40 MPa RC Beam (25 cm x 25 cm) | Beam | 40MPa | Concrete Rectangular | 250 | 250 | 625 | 6900 | 0.43 | 1055.05 | G300E | 2612277.27 | 20.5 | G300E | 626645.45 | 4.92
1554 | Story3 | B79 | 40 MPa RC Beam (25 cm x 25 cm) | Beam | 40MPa | Concrete Rectangular | 250 | 250 | 625 | 6900 | 0.43 | 1055.05 | G300E | 2483372.73 | 19.49 | G300E | 835527.27 | 6.56
1555 | Story3 | B8 | 40 MPa RC Beam (25 cm x 25 cm) | Beam | 40MPa | Concrete Rectangular | 250 | 250 | 625 | 6900 | 0.43 | 1055.05 | G300E | 2484627.27 | 19.5 | G300E | 835527.27 | 6.56
1556 | Story3 | B80 | 40 MPa RC Beam (25 cm x 25 cm) | Beam | 40MPa | Concrete Rectangular | 250 | 250 | 625 | 6900 | 0.43 | 1055.05 | G300E | 2612277.27 | 20.5 | G300E | 626645.45 | 4.92
1557 | Story3 | B81 | 40 MPa RC Beam (25 cm x 25 cm) | Beam | 40MPa | Concrete Rectangular | 250 | 250 | 625 | 6900 | 0.43 | 1055.05 | G300E | 2164012.5 | 16.98 | G300E | 656937.5 | 5.15
1558 | Story3 | B82 | 40 MPa RC Beam (25 cm x 25 cm) | Beam | 40MPa | Concrete Rectangular | 250 | 250 | 625 | 6900 | 0.43 | 1055.05 | G300E | 2898313.64 | 22.74 | G300E | 776825.52 | 6.1
1559 | Story3 | B9 | 40 MPa RC Beam (25 cm x 25 cm) | Beam | 40MPa | Concrete Rectangular | 250 | 250 | 625 | 4500 | 0.28 | 688.07 | G300E | 1665321.43 | 13.07 | G300E | 46875.54 | 0.37
1560 | Story4 | B1 | 40 MPa RC Beam (25 cm x 25 cm) | Beam | 40MPa | Concrete Rectangular | 250 | 250 | 625 | 4500 | 0.28 | 688.07 | G300E | 1035000 | 8.12 | G300E | 805178.57 | 6.32
1561 | Story4 | B10 | 40 MPa RC Beam (25 cm x 25 cm) | Beam | 40MPa | Concrete Rectangular | 250 | 250 | 625 | 6900 | 0.43 | 1055.05 | G300E | 1996922.73 | 15.67 | G300E | 1462172.73 | 11.47
1562 | Story4 | B11 | 40 MPa RC Beam (25 cm x 25 cm) | Beam | 40MPa | Concrete Rectangular | 250 | 250 | 625 | 4500 | 0.28 | 688.07 | G300E | 1247464.29 | 9.79 | G300E | 321107.14 | 2.52
1563 | Story4 | B12 | 40 MPa RC Beam (25 cm x 25 cm) | Beam | 40MPa | Concrete Rectangular | 250 | 250 | 625 | 6900 | 0.43 | 1055.05 | G300E | 2131159.09 | 16.72 | G300E | 736104.55 | 5.78
1564 | Story4 | B13 | 40 MPa RC Beam (25 cm x 25 cm) | Beam | 40MPa | Concrete Rectangular | 250 | 250 | 625 | 4500 | 0.28 | 688.07 | G300E | 1285714.29 | 10.09 | G300E | 321107.14 | 2.52
1565 | Story4 | B14 | 40 MPa RC Beam (25 cm x 25 cm) | Beam | 40MPa | Concrete Rectangular | 250 | 250 | 625 | 6900 | 0.43 | 1055.05 | G300E | 2926540.91 | 22.96 | G300E | 776825.52 | 6.1
1566 | Story4 | B15 | 40 MPa RC Beam (25 cm x 25 cm) | Beam | 40MPa | Concrete Rectangular | 250 | 250 | 625 | 4500 | 0.28 | 688.07 | G300E | 1035000 | 8.12 | G300E | 805178.57 | 6.32
1567 | Story4 | B16 | 40 MPa RC Beam (25 cm x 25 cm) | Beam | 40MPa | Concrete Rectangular | 250 | 250 | 625 | 4500 | 0.28 | 688.07 | G300E | 1521300 | 11.94 | G300E | 1217400 | 9.55
1568 | Story4 | B17 | 40 MPa RC Beam (25 cm x 25 cm) | Beam | 40MPa | Concrete Rectangular | 250 | 250 | 625 | 6900 | 0.43 | 1055.05 | G300E | 2739300 | 21.49 | G300E | 359061.89 | 2.82
1569 | Story4 | B18 | 40 MPa RC Beam (25 cm x 25 cm) | Beam | 40MPa | Concrete Rectangular | 250 | 250 | 625 | 4500 | 0.28 | 688.07 | G300E | 1458321.43 | 11.44 | G300E | 0 | 0
1570 | Story4 | B19 | 40 MPa RC Beam (25 cm x 25 cm) | Beam | 40MPa | Concrete Rectangular | 250 | 250 | 625 | 6900 | 0.43 | 1055.05 | G300E | 2418136.36 | 18.97 | G300E | 626645.45 | 4.92
1571 | Story4 | B2 | 40 MPa RC Beam (25 cm x 25 cm) | Beam | 40MPa | Concrete Rectangular | 250 | 250 | 625 | 6900 | 0.43 | 1055.05 | G300E | 2925913.64 | 22.96 | G300E | 776825.52 | 6.1
1572 | Story4 | B20 | 40 MPa RC Beam (25 cm x 25 cm) | Beam | 40MPa | Concrete Rectangular | 250 | 250 | 625 | 4500 | 0.28 | 688.07 | G300E | 1492392.86 | 11.71 | G300E | 0 | 0
1573 | Story4 | B21 | 40 MPa RC Beam (25 cm x 25 cm) | Beam | 40MPa | Concrete Rectangular | 250 | 250 | 625 | 6900 | 0.43 | 1055.05 | G300E | 2223995.45 | 17.45 | G300E | 313322.73 | 2.46
1574 | Story4 | B22 | 40 MPa RC Beam (25 cm x 25 cm) | Beam | 40MPa | Concrete Rectangular | 250 | 250 | 625 | 4800 | 0.3 | 733.94 | G300E | 1527680 | 11.99 | G300E | 639360 | 5.02
1575 | Story4 | B23 | 40 MPa RC Beam (25 cm x 25 cm) | Beam | 40MPa | Concrete Rectangular | 250 | 250 | 625 | 6900 | 0.43 | 1055.05 | G300E | 2119868.18 | 16.63 | G300E | 626645.45 | 4.92
1576 | Story4 | B24 | 40 MPa RC Beam (25 cm x 25 cm) | Beam | 40MPa | Concrete Rectangular | 250 | 250 | 625 | 4800 | 0.3 | 733.94 | G300E | 1479040 | 11.61 | G300E | 745920 | 5.85
1577 | Story4 | B25 | 40 MPa RC Beam (25 cm x 25 cm) | Beam | 40MPa | Concrete Rectangular | 250 | 250 | 625 | 6900 | 0.43 | 1055.05 | G300E | 2341295.45 | 18.37 | G300E | 313322.73 | 2.46
1578 | Story4 | B26 | 40 MPa RC Beam (25 cm x 25 cm) | Beam | 40MPa | Concrete Rectangular | 250 | 250 | 625 | 4500 | 0.28 | 688.07 | G300E | 1489178.57 | 11.68 | G300E | 0 | 0
1579 | Story4 | B27 | 40 MPa RC Beam (25 cm x 25 cm) | Beam | 40MPa | Concrete Rectangular | 250 | 250 | 625 | 6900 | 0.43 | 1055.05 | G300E | 2415000 | 18.95 | G300E | 626645.45 | 4.92
1580 | Story4 | B28 | 40 MPa RC Beam (25 cm x 25 cm) | Beam | 40MPa | Concrete Rectangular | 250 | 250 | 625 | 4500 | 0.28 | 688.07 | G300E | 1458321.43 | 11.44 | G300E | 0 | 0
1581 | Story4 | B29 | 40 MPa RC Beam (25 cm x 25 cm) | Beam | 40MPa | Concrete Rectangular | 250 | 250 | 625 | 6900 | 0.43 | 1055.05 | G300E | 2740240.91 | 21.5 | G300E | 359061.89 | 2.82
1582 | Story4 | B3 | 40 MPa RC Beam (25 cm x 25 cm) | Beam | 40MPa | Concrete Rectangular | 250 | 250 | 625 | 4500 | 0.28 | 688.07 | G300E | 1285714.29 | 10.09 | G300E | 321107.14 | 2.52
1583 | Story4 | B30 | 40 MPa RC Beam (25 cm x 25 cm) | Beam | 40MPa | Concrete Rectangular | 250 | 250 | 625 | 4500 | 0.28 | 688.07 | G300E | 1522800 | 11.95 | G300E | 1217400 | 9.55
1584 | Story4 | B31 | 40 MPa RC Beam (25 cm x 25 cm) | Beam | 40MPa | Concrete Rectangular | 250 | 250 | 625 | 4500 | 0.28 | 688.07 | G300E | 976500 | 7.66 | G300E | 765642.86 | 6.01
1585 | Story4 | B32 | 40 MPa RC Beam (25 cm x 25 cm) | Beam | 40MPa | Concrete Rectangular | 250 | 250 | 625 | 6900 | 0.43 | 1055.05 | G300E | 2602868.18 | 20.42 | G300E | 313322.73 | 2.46
1586 | Story4 | B33 | 40 MPa RC Beam (25 cm x 25 cm) | Beam | 40MPa | Concrete Rectangular | 250 | 250 | 625 | 4500 | 0.28 | 688.07 | G300E | 1447071.43 | 11.35 | G300E | 0 | 0
1587 | Story4 | B34 | 40 MPa RC Beam (25 cm x 25 cm) | Beam | 40MPa | Concrete Rectangular | 250 | 250 | 625 | 6900 | 0.43 | 1055.05 | G300E | 2529163.64 | 19.84 | G300E | 22869.58 | 0.18
1588 | Story4 | B35 | 40 MPa RC Beam (25 cm x 25 cm) | Beam | 40MPa | Concrete Rectangular | 250 | 250 | 625 | 4500 | 0.28 | 688.07 | G300E | 1385357.14 | 10.87 | G300E | 428142.86 | 3.36
1589 | Story4 | B36 | 40 MPa RC Beam (25 cm x 25 cm) | Beam | 40MPa | Concrete Rectangular | 250 | 250 | 625 | 7200 | 0.45 | 1100.92 | G300E | 2810504.35 | 22.05 | G300E | 416973.91 | 3.27
1590 | Story4 | B4 | 40 MPa RC Beam (25 cm x 25 cm) | Beam | 40MPa | Concrete Rectangular | 250 | 250 | 625 | 6900 | 0.43 | 1055.05 | G300E | 1921336.36 | 15.08 | G300E | 736104.55 | 5.78
1591 | Story4 | B40 | 40 MPa RC Beam (25 cm x 25 cm) | Beam | 40MPa | Concrete Rectangular | 250 | 250 | 625 | 6900 | 0.43 | 1055.05 | G300E | 2685900 | 21.07 | G300E | 399600 | 3.14
1592 | Story4 | B41 | 40 MPa RC Beam (25 cm x 25 cm) | Beam | 40MPa | Concrete Rectangular | 250 | 250 | 625 | 4500 | 0.28 | 688.07 | G300E | 1385357.14 | 10.87 | G300E | 428142.86 | 3.36
1593 | Story4 | B42 | 40 MPa RC Beam (25 cm x 25 cm) | Beam | 40MPa | Concrete Rectangular | 250 | 250 | 625 | 6900 | 0.43 | 1055.05 | G300E | 2527909.09 | 19.83 | G300E | 22869.58 | 0.18
1594 | Story4 | B43 | 40 MPa RC Beam (25 cm x 25 cm) | Beam | 40MPa | Concrete Rectangular | 250 | 250 | 625 | 4500 | 0.28 | 688.07 | G300E | 1447714.29 | 11.36 | G300E | 0 | 0
1595 | Story4 | B44 | 40 MPa RC Beam (25 cm x 25 cm) | Beam | 40MPa | Concrete Rectangular | 250 | 250 | 625 | 6900 | 0.43 | 1055.05 | G300E | 2603181.82 | 20.43 | G300E | 313322.73 | 2.46
1596 | Story4 | B45 | 40 MPa RC Beam (25 cm x 25 cm) | Beam | 40MPa | Concrete Rectangular | 250 | 250 | 625 | 4500 | 0.28 | 688.07 | G300E | 976500 | 7.66 | G300E | 765642.86 | 6.01
1597 | Story4 | B46 | 40 MPa RC Beam (25 cm x 25 cm) | Beam | 40MPa | Concrete Rectangular | 250 | 250 | 625 | 4500 | 0.28 | 688.07 | G300E | 1521300 | 11.94 | G300E | 1217400 | 9.55
1598 | Story4 | B47 | 40 MPa RC Beam (25 cm x 25 cm) | Beam | 40MPa | Concrete Rectangular | 250 | 250 | 625 | 6900 | 0.43 | 1055.05 | G300E | 2602868.18 | 20.42 | G300E | 313322.73 | 2.46
1599 | Story4 | B48 | 40 MPa RC Beam (25 cm x 25 cm) | Beam | 40MPa | Concrete Rectangular | 250 | 250 | 625 | 4500 | 0.28 | 688.07 | G300E | 1458000 | 11.44 | G300E | 0 | 0
1600 | Story4 | B49 | 40 MPa RC Beam (25 cm x 25 cm) | Beam | 40MPa | Concrete Rectangular | 250 | 250 | 625 | 6900 | 0.43 | 1055.05 | G300E | 2527909.09 | 19.83 | G300E | 22869.58 | 0.18
1601 | Story4 | B5 | 40 MPa RC Beam (25 cm x 25 cm) | Beam | 40MPa | Concrete Rectangular | 250 | 250 | 625 | 4500 | 0.28 | 688.07 | G300E | 1204071.43 | 9.45 | G300E | 321107.14 | 2.52
1602 | Story4 | B50 | 40 MPa RC Beam (25 cm x 25 cm) | Beam | 40MPa | Concrete Rectangular | 250 | 250 | 625 | 4500 | 0.28 | 688.07 | G300E | 1488857.14 | 11.68 | G300E | 0 | 0
1603 | Story4 | B51 | 40 MPa RC Beam (25 cm x 25 cm) | Beam | 40MPa | Concrete Rectangular | 250 | 250 | 625 | 7200 | 0.45 | 1100.92 | G300E | 2805182.61 | 22.01 | G300E | 416973.91 | 3.27
1604 | Story4 | B52 | 40 MPa RC Beam (25 cm x 25 cm) | Beam | 40MPa | Concrete Rectangular | 250 | 250 | 625 | 4500 | 0.28 | 688.07 | G300E | 1389600 | 10.9 | G300E | 699300 | 5.49
1605 | Story4 | B54 | 40 MPa RC Beam (25 cm x 25 cm) | Beam | 40MPa | Concrete Rectangular | 250 | 250 | 625 | 4500 | 0.28 | 688.07 | G300E | 1389900 | 10.91 | G300E | 699300 | 5.49
1606 | Story4 | B55 | 40 MPa RC Beam (25 cm x 25 cm) | Beam | 40MPa | Concrete Rectangular | 250 | 250 | 625 | 6900 | 0.43 | 1055.05 | G300E | 2688300 | 21.09 | G300E | 399600 | 3.14
1607 | Story4 | B56 | 40 MPa RC Beam (25 cm x 25 cm) | Beam | 40MPa | Concrete Rectangular | 250 | 250 | 625 | 4500 | 0.28 | 688.07 | G300E | 1489500 | 11.69 | G300E | 0 | 0
1608 | Story4 | B57 | 40 MPa RC Beam (25 cm x 25 cm) | Beam | 40MPa | Concrete Rectangular | 250 | 250 | 625 | 6900 | 0.43 | 1055.05 | G300E | 2527909.09 | 19.83 | G300E | 22869.58 | 0.18
1609 | Story4 | B58 | 40 MPa RC Beam (25 cm x 25 cm) | Beam | 40MPa | Concrete Rectangular | 250 | 250 | 625 | 4500 | 0.28 | 688.07 | G300E | 1458321.43 | 11.44 | G300E | 0 | 0
1610 | Story4 | B59 | 40 MPa RC Beam (25 cm x 25 cm) | Beam | 40MPa | Concrete Rectangular | 250 | 250 | 625 | 6900 | 0.43 | 1055.05 | G300E | 2603181.82 | 20.43 | G300E | 313322.73 | 2.46
1611 | Story4 | B6 | 40 MPa RC Beam (25 cm x 25 cm) | Beam | 40MPa | Concrete Rectangular | 250 | 250 | 625 | 6900 | 0.43 | 1055.05 | G300E | 2067876.92 | 16.23 | G300E | 1127353.85 | 8.85
1612 | Story4 | B60 | 40 MPa RC Beam (25 cm x 25 cm) | Beam | 40MPa | Concrete Rectangular | 250 | 250 | 625 | 4500 | 0.28 | 688.07 | G300E | 1522500 | 11.95 | G300E | 1217400 | 9.55
1613 | Story4 | B61 | 40 MPa RC Beam (25 cm x 25 cm) | Beam | 40MPa | Concrete Rectangular | 250 | 250 | 625 | 4500 | 0.28 | 688.07 | G300E | 1035000 | 8.12 | G300E | 805178.57 | 6.32
1614 | Story4 | B62 | 40 MPa RC Beam (25 cm x 25 cm) | Beam | 40MPa | Concrete Rectangular | 250 | 250 | 625 | 6900 | 0.43 | 1055.05 | G300E | 2739300 | 21.49 | G300E | 359061.89 | 2.82
1615 | Story4 | B63 | 40 MPa RC Beam (25 cm x 25 cm) | Beam | 40MPa | Concrete Rectangular | 250 | 250 | 625 | 4500 | 0.28 | 688.07 | G300E | 1285392.86 | 10.09 | G300E | 321107.14 | 2.52
1616 | Story4 | B64 | 40 MPa RC Beam (25 cm x 25 cm) | Beam | 40MPa | Concrete Rectangular | 250 | 250 | 625 | 6900 | 0.43 | 1055.05 | G300E | 2414686.36 | 18.95 | G300E | 626645.45 | 4.92
1617 | Story4 | B65 | 40 MPa RC Beam (25 cm x 25 cm) | Beam | 40MPa | Concrete Rectangular | 250 | 250 | 625 | 4500 | 0.28 | 688.07 | G300E | 1247785.71 | 9.79 | G300E | 321107.14 | 2.52
1618 | Story4 | B66 | 40 MPa RC Beam (25 cm x 25 cm) | Beam | 40MPa | Concrete Rectangular | 250 | 250 | 625 | 6900 | 0.43 | 1055.05 | G300E | 2341609.09 | 18.37 | G300E | 313322.73 | 2.46
1619 | Story4 | B67 | 40 MPa RC Beam (25 cm x 25 cm) | Beam | 40MPa | Concrete Rectangular | 250 | 250 | 625 | 4500 | 0.28 | 688.07 | G300E | 1574357.14 | 12.35 | G300E | 344544.91 | 2.7
1620 | Story4 | B68 | 40 MPa RC Beam (25 cm x 25 cm) | Beam | 40MPa | Concrete Rectangular | 250 | 250 | 625 | 6900 | 0.43 | 1055.05 | G300E | 2120181.82 | 16.64 | G300E | 626645.45 | 4.92
1621 | Story4 | B69 | 40 MPa RC Beam (25 cm x 25 cm) | Beam | 40MPa | Concrete Rectangular | 250 | 250 | 625 | 4500 | 0.28 | 688.07 | G300E | 1574357.14 | 12.35 | G300E | 344544.91 | 2.7
1622 | Story4 | B7 | 40 MPa RC Beam (25 cm x 25 cm) | Beam | 40MPa | Concrete Rectangular | 250 | 250 | 625 | 4500 | 0.28 | 688.07 | G300E | 1553464.29 | 12.19 | G300E | 344544.91 | 2.7
1623 | Story4 | B70 | 40 MPa RC Beam (25 cm x 25 cm) | Beam | 40MPa | Concrete Rectangular | 250 | 250 | 625 | 6900 | 0.43 | 1055.05 | G300E | 2341609.09 | 18.37 | G300E | 313322.73 | 2.46
1624 | Story4 | B71 | 40 MPa RC Beam (25 cm x 25 cm) | Beam | 40MPa | Concrete Rectangular | 250 | 250 | 625 | 4500 | 0.28 | 688.07 | G300E | 1247142.86 | 9.79 | G300E | 321107.14 | 2.52
1625 | Story4 | B72 | 40 MPa RC Beam (25 cm x 25 cm) | Beam | 40MPa | Concrete Rectangular | 250 | 250 | 625 | 6900 | 0.43 | 1055.05 | G300E | 2414686.36 | 18.95 | G300E | 626645.45 | 4.92
1626 | Story4 | B73 | 40 MPa RC Beam (25 cm x 25 cm) | Beam | 40MPa | Concrete Rectangular | 250 | 250 | 625 | 4500 | 0.28 | 688.07 | G300E | 1285714.29 | 10.09 | G300E | 321107.14 | 2.52
1627 | Story4 | B74 | 40 MPa RC Beam (25 cm x 25 cm) | Beam | 40MPa | Concrete Rectangular | 250 | 250 | 625 | 6900 | 0.43 | 1055.05 | G300E | 2740240.91 | 21.5 | G300E | 359061.89 | 2.82
1628 | Story4 | B75 | 40 MPa RC Beam (25 cm x 25 cm) | Beam | 40MPa | Concrete Rectangular | 250 | 250 | 625 | 4500 | 0.28 | 688.07 | G300E | 1035000 | 8.12 | G300E | 805178.57 | 6.32
1629 | Story4 | B76 | 40 MPa RC Beam (25 cm x 25 cm) | Beam | 40MPa | Concrete Rectangular | 250 | 250 | 625 | 6900 | 0.43 | 1055.05 | G300E | 2926227.27 | 22.96 | G300E | 776825.52 | 6.1
1630 | Story4 | B77 | 40 MPa RC Beam (25 cm x 25 cm) | Beam | 40MPa | Concrete Rectangular | 250 | 250 | 625 | 6900 | 0.43 | 1055.05 | G300E | 1916631.82 | 15.04 | G300E | 736104.55 | 5.78
1631 | Story4 | B78 | 40 MPa RC Beam (25 cm x 25 cm) | Beam | 40MPa | Concrete Rectangular | 250 | 250 | 625 | 6900 | 0.43 | 1055.05 | G300E | 1930745.45 | 15.15 | G300E | 1462172.73 | 11.47
1632 | Story4 | B79 | 40 MPa RC Beam (25 cm x 25 cm) | Beam | 40MPa | Concrete Rectangular | 250 | 250 | 625 | 6900 | 0.43 | 1055.05 | G300E | 2649600 | 20.79 | G300E | 835527.27 | 6.56
1633 | Story4 | B8 | 40 MPa RC Beam (25 cm x 25 cm) | Beam | 40MPa | Concrete Rectangular | 250 | 250 | 625 | 6900 | 0.43 | 1055.05 | G300E | 2655872.73 | 20.84 | G300E | 835527.27 | 6.56
1634 | Story4 | B80 | 40 MPa RC Beam (25 cm x 25 cm) | Beam | 40MPa | Concrete Rectangular | 250 | 250 | 625 | 6900 | 0.43 | 1055.05 | G300E | 1996922.73 | 15.67 | G300E | 1462172.73 | 11.47
1635 | Story4 | B81 | 40 MPa RC Beam (25 cm x 25 cm) | Beam | 40MPa | Concrete Rectangular | 250 | 250 | 625 | 6900 | 0.43 | 1055.05 | G300E | 2131159.09 | 16.72 | G300E | 736104.55 | 5.78
1636 | Story4 | B82 | 40 MPa RC Beam (25 cm x 25 cm) | Beam | 40MPa | Concrete Rectangular | 250 | 250 | 625 | 6900 | 0.43 | 1055.05 | G300E | 2926540.91 | 22.96 | G300E | 776825.52 | 6.1
1637 | Story4 | B9 | 40 MPa RC Beam (25 cm x 25 cm) | Beam | 40MPa | Concrete Rectangular | 250 | 250 | 625 | 4500 | 0.28 | 688.07 | G300E | 1574357.14 | 12.35 | G300E | 344544.91 | 2.7
1638 | Story5 | B1 | 40 MPa RC Beam (25 cm x 25 cm) | Beam | 40MPa | Concrete Rectangular | 250 | 250 | 625 | 4512.5 | 0.28 | 689.98 | G300E | 1348391.41 | 10.58 | G300E | 677979.86 | 5.32
1639 | Story5 | B10 | 40 MPa RC Beam (25 cm x 25 cm) | Beam | 40MPa | Concrete Rectangular | 250 | 250 | 625 | 6912.5 | 0.43 | 1056.96 | G300E | 2443856.77 | 19.18 | G300E | 736071.8 | 5.78
1640 | Story5 | B11 | 40 MPa RC Beam (25 cm x 25 cm) | Beam | 40MPa | Concrete Rectangular | 250 | 250 | 625 | 4512.5 | 0.28 | 689.98 | G300E | 1834008.93 | 14.39 | G300E | 392507.73 | 3.08
1641 | Story5 | B12 | 40 MPa RC Beam (25 cm x 25 cm) | Beam | 40MPa | Concrete Rectangular | 250 | 250 | 625 | 6912.5 | 0.43 | 1056.96 | G300E | 3097742.61 | 24.31 | G300E | 629665.91 | 4.94
1642 | Story5 | B13 | 40 MPa RC Beam (25 cm x 25 cm) | Beam | 40MPa | Concrete Rectangular | 250 | 250 | 625 | 4512.5 | 0.28 | 689.98 | G300E | 1520067.86 | 11.93 | G300E | 691003.96 | 5.42
1643 | Story5 | B14 | 40 MPa RC Beam (25 cm x 25 cm) | Beam | 40MPa | Concrete Rectangular | 250 | 250 | 625 | 6912.5 | 0.43 | 1056.96 | G300E | 1932907.81 | 15.17 | G300E | 1351658.01 | 10.61
1644 | Story5 | B15 | 40 MPa RC Beam (25 cm x 25 cm) | Beam | 40MPa | Concrete Rectangular | 250 | 250 | 625 | 4512.5 | 0.28 | 689.98 | G300E | 1286344.53 | 10.09 | G300E | 646979.69 | 5.08
1645 | Story5 | B16 | 40 MPa RC Beam (25 cm x 25 cm) | Beam | 40MPa | Concrete Rectangular | 250 | 250 | 625 | 4512.5 | 0.28 | 689.98 | G300E | 1063660.71 | 8.35 | G300E | 848027.68 | 6.65
1646 | Story5 | B17 | 40 MPa RC Beam (25 cm x 25 cm) | Beam | 40MPa | Concrete Rectangular | 250 | 250 | 625 | 6912.5 | 0.43 | 1056.96 | G300E | 2999396.59 | 23.53 | G300E | 673602.7 | 5.29
1647 | Story5 | B18 | 40 MPa RC Beam (25 cm x 25 cm) | Beam | 40MPa | Concrete Rectangular | 250 | 250 | 625 | 4512.5 | 0.28 | 689.98 | G300E | 1777280.36 | 13.95 | G300E | 70508.62 | 0.55
1648 | Story5 | B19 | 40 MPa RC Beam (25 cm x 25 cm) | Beam | 40MPa | Concrete Rectangular | 250 | 250 | 625 | 6912.5 | 0.43 | 1056.96 | G300E | 3316428.98 | 26.02 | G300E | 719424.72 | 5.64
1649 | Story5 | B2 | 40 MPa RC Beam (25 cm x 25 cm) | Beam | 40MPa | Concrete Rectangular | 250 | 250 | 625 | 6912.5 | 0.43 | 1056.96 | G300E | 1964302.08 | 15.41 | G300E | 1351658.01 | 10.61
1650 | Story5 | B20 | 40 MPa RC Beam (25 cm x 25 cm) | Beam | 40MPa | Concrete Rectangular | 250 | 250 | 625 | 4512.5 | 0.28 | 689.98 | G300E | 1746337.5 | 13.7 | G300E | 369004.85 | 2.9
1651 | Story5 | B21 | 40 MPa RC Beam (25 cm x 25 cm) | Beam | 40MPa | Concrete Rectangular | 250 | 250 | 625 | 6912.5 | 0.43 | 1056.96 | G300E | 2478131.25 | 19.44 | G300E | 487253.48 | 3.82
1652 | Story5 | B22 | 40 MPa RC Beam (25 cm x 25 cm) | Beam | 40MPa | Concrete Rectangular | 250 | 250 | 625 | 4800 | 0.3 | 733.94 | G300E | 1799040 | 14.12 | G300E | 662693.6 | 5.2
1653 | Story5 | B23 | 40 MPa RC Beam (25 cm x 25 cm) | Beam | 40MPa | Concrete Rectangular | 250 | 250 | 625 | 6912.5 | 0.43 | 1056.96 | G300E | 2570821.59 | 20.17 | G300E | 627780.68 | 4.93
1654 | Story5 | B24 | 40 MPa RC Beam (25 cm x 25 cm) | Beam | 40MPa | Concrete Rectangular | 250 | 250 | 625 | 4800 | 0.3 | 733.94 | G300E | 1910080 | 14.99 | G300E | 769253.6 | 6.04
1655 | Story5 | B25 | 40 MPa RC Beam (25 cm x 25 cm) | Beam | 40MPa | Concrete Rectangular | 250 | 250 | 625 | 6912.5 | 0.43 | 1056.96 | G300E | 3008822.73 | 23.61 | G300E | 464342.47 | 3.64
1656 | Story5 | B26 | 40 MPa RC Beam (25 cm x 25 cm) | Beam | 40MPa | Concrete Rectangular | 250 | 250 | 625 | 4512.5 | 0.28 | 689.98 | G300E | 1745370.54 | 13.69 | G300E | 369004.85 | 2.9
1657 | Story5 | B27 | 40 MPa RC Beam (25 cm x 25 cm) | Beam | 40MPa | Concrete Rectangular | 250 | 250 | 625 | 6912.5 | 0.43 | 1056.96 | G300E | 3317371.59 | 26.03 | G300E | 719424.72 | 5.64
1658 | Story5 | B28 | 40 MPa RC Beam (25 cm x 25 cm) | Beam | 40MPa | Concrete Rectangular | 250 | 250 | 625 | 4512.5 | 0.28 | 689.98 | G300E | 1777280.36 | 13.95 | G300E | 70508.62 | 0.55
1659 | Story5 | B29 | 40 MPa RC Beam (25 cm x 25 cm) | Beam | 40MPa | Concrete Rectangular | 250 | 250 | 625 | 6912.5 | 0.43 | 1056.96 | G300E | 2997825.57 | 23.52 | G300E | 673602.7 | 5.29
1660 | Story5 | B3 | 40 MPa RC Beam (25 cm x 25 cm) | Beam | 40MPa | Concrete Rectangular | 250 | 250 | 625 | 4512.5 | 0.28 | 689.98 | G300E | 1520067.86 | 11.93 | G300E | 691003.96 | 5.42
1661 | Story5 | B30 | 40 MPa RC Beam (25 cm x 25 cm) | Beam | 40MPa | Concrete Rectangular | 250 | 250 | 625 | 4512.5 | 0.28 | 689.98 | G300E | 1063660.71 | 8.35 | G300E | 848027.68 | 6.65
1662 | Story5 | B31 | 40 MPa RC Beam (25 cm x 25 cm) | Beam | 40MPa | Concrete Rectangular | 250 | 250 | 625 | 4512.5 | 0.28 | 689.98 | G300E | 1028850 | 8.07 | G300E | 879937.5 | 6.9
1663 | Story5 | B32 | 40 MPa RC Beam (25 cm x 25 cm) | Beam | 40MPa | Concrete Rectangular | 250 | 250 | 625 | 6912.5 | 0.43 | 1056.96 | G300E | 3671480.11 | 28.81 | G300E | 405534.38 | 3.18
1664 | Story5 | B33 | 40 MPa RC Beam (25 cm x 25 cm) | Beam | 40MPa | Concrete Rectangular | 250 | 250 | 625 | 4512.5 | 0.28 | 689.98 | G300E | 1724419.64 | 13.53 | G300E | 47005.75 | 0.37
1665 | Story5 | B34 | 40 MPa RC Beam (25 cm x 25 cm) | Beam | 40MPa | Concrete Rectangular | 250 | 250 | 625 | 6912.5 | 0.43 | 1056.96 | G300E | 3323027.27 | 26.07 | G300E | 300904.27 | 2.36
1666 | Story5 | B35 | 40 MPa RC Beam (25 cm x 25 cm) | Beam | 40MPa | Concrete Rectangular | 250 | 250 | 625 | 4512.5 | 0.28 | 689.98 | G300E | 1623533.04 | 12.74 | G300E | 691003.96 | 5.42
1667 | Story5 | B36 | 40 MPa RC Beam (25 cm x 25 cm) | Beam | 40MPa | Concrete Rectangular | 250 | 250 | 625 | 7200 | 0.45 | 1100.92 | G300E | 3519860.87 | 27.62 | G300E | 439800.26 | 3.45
1668 | Story5 | B4 | 40 MPa RC Beam (25 cm x 25 cm) | Beam | 40MPa | Concrete Rectangular | 250 | 250 | 625 | 6912.5 | 0.43 | 1056.96 | G300E | 3096800 | 24.3 | G300E | 631551.14 | 4.96
1669 | Story5 | B40 | 40 MPa RC Beam (25 cm x 25 cm) | Beam | 40MPa | Concrete Rectangular | 250 | 250 | 625 | 6912.5 | 0.43 | 1056.96 | G300E | 3369392.93 | 26.44 | G300E | 422238.79 | 3.31
1670 | Story5 | B41 | 40 MPa RC Beam (25 cm x 25 cm) | Beam | 40MPa | Concrete Rectangular | 250 | 250 | 625 | 4512.5 | 0.28 | 689.98 | G300E | 1623533.04 | 12.74 | G300E | 691003.96 | 5.42
1671 | Story5 | B42 | 40 MPa RC Beam (25 cm x 25 cm) | Beam | 40MPa | Concrete Rectangular | 250 | 250 | 625 | 6912.5 | 0.43 | 1056.96 | G300E | 3323969.89 | 26.08 | G300E | 196274.15 | 1.54
1672 | Story5 | B43 | 40 MPa RC Beam (25 cm x 25 cm) | Beam | 40MPa | Concrete Rectangular | 250 | 250 | 625 | 4512.5 | 0.28 | 689.98 | G300E | 1724419.64 | 13.53 | G300E | 47005.75 | 0.37
1673 | Story5 | B44 | 40 MPa RC Beam (25 cm x 25 cm) | Beam | 40MPa | Concrete Rectangular | 250 | 250 | 625 | 6912.5 | 0.43 | 1056.96 | G300E | 3672108.52 | 28.81 | G300E | 300904.27 | 2.36
1674 | Story5 | B45 | 40 MPa RC Beam (25 cm x 25 cm) | Beam | 40MPa | Concrete Rectangular | 250 | 250 | 625 | 4512.5 | 0.28 | 689.98 | G300E | 1028850 | 8.07 | G300E | 879937.5 | 6.9
1675 | Story5 | B46 | 40 MPa RC Beam (25 cm x 25 cm) | Beam | 40MPa | Concrete Rectangular | 250 | 250 | 625 | 4512.5 | 0.28 | 689.98 | G300E | 1063660.71 | 8.35 | G300E | 848027.68 | 6.65
1676 | Story5 | B47 | 40 MPa RC Beam (25 cm x 25 cm) | Beam | 40MPa | Concrete Rectangular | 250 | 250 | 625 | 6912.5 | 0.43 | 1056.96 | G300E | 3671480.11 | 28.81 | G300E | 405534.38 | 3.18
1677 | Story5 | B48 | 40 MPa RC Beam (25 cm x 25 cm) | Beam | 40MPa | Concrete Rectangular | 250 | 250 | 625 | 4512.5 | 0.28 | 689.98 | G300E | 1777280.36 | 13.95 | G300E | 70508.62 | 0.55
1678 | Story5 | B49 | 40 MPa RC Beam (25 cm x 25 cm) | Beam | 40MPa | Concrete Rectangular | 250 | 250 | 625 | 6912.5 | 0.43 | 1056.96 | G300E | 3324598.3 | 26.09 | G300E | 300904.27 | 2.36
1679 | Story5 | B5 | 40 MPa RC Beam (25 cm x 25 cm) | Beam | 40MPa | Concrete Rectangular | 250 | 250 | 625 | 4512.5 | 0.28 | 689.98 | G300E | 1853025.89 | 14.54 | G300E | 392507.73 | 3.08
1680 | Story5 | B50 | 40 MPa RC Beam (25 cm x 25 cm) | Beam | 40MPa | Concrete Rectangular | 250 | 250 | 625 | 4512.5 | 0.28 | 689.98 | G300E | 1745692.86 | 13.7 | G300E | 369004.85 | 2.9
1681 | Story5 | B51 | 40 MPa RC Beam (25 cm x 25 cm) | Beam | 40MPa | Concrete Rectangular | 250 | 250 | 625 | 7200 | 0.45 | 1100.92 | G300E | 3512660.87 | 27.56 | G300E | 439800.26 | 3.45
1682 | Story5 | B52 | 40 MPa RC Beam (25 cm x 25 cm) | Beam | 40MPa | Concrete Rectangular | 250 | 250 | 625 | 4512.5 | 0.28 | 689.98 | G300E | 1860052.5 | 14.59 | G300E | 701242.5 | 5.5
1683 | Story5 | B54 | 40 MPa RC Beam (25 cm x 25 cm) | Beam | 40MPa | Concrete Rectangular | 250 | 250 | 625 | 4512.5 | 0.28 | 689.98 | G300E | 1797178.33 | 14.1 | G300E | 701242.5 | 5.5
1684 | Story5 | B55 | 40 MPa RC Beam (25 cm x 25 cm) | Beam | 40MPa | Concrete Rectangular | 250 | 250 | 625 | 6912.5 | 0.43 | 1056.96 | G300E | 3372698.91 | 26.46 | G300E | 422238.79 | 3.31
1685 | Story5 | B56 | 40 MPa RC Beam (25 cm x 25 cm) | Beam | 40MPa | Concrete Rectangular | 250 | 250 | 625 | 4512.5 | 0.28 | 689.98 | G300E | 1745692.86 | 13.7 | G300E | 369004.85 | 2.9
1686 | Story5 | B57 | 40 MPa RC Beam (25 cm x 25 cm) | Beam | 40MPa | Concrete Rectangular | 250 | 250 | 625 | 6912.5 | 0.43 | 1056.96 | G300E | 3323655.68 | 26.08 | G300E | 196274.15 | 1.54
1687 | Story5 | B58 | 40 MPa RC Beam (25 cm x 25 cm) | Beam | 40MPa | Concrete Rectangular | 250 | 250 | 625 | 4512.5 | 0.28 | 689.98 | G300E | 1777280.36 | 13.95 | G300E | 70508.62 | 0.55
1688 | Story5 | B59 | 40 MPa RC Beam (25 cm x 25 cm) | Beam | 40MPa | Concrete Rectangular | 250 | 250 | 625 | 6912.5 | 0.43 | 1056.96 | G300E | 3672108.52 | 28.81 | G300E | 300904.27 | 2.36
1689 | Story5 | B6 | 40 MPa RC Beam (25 cm x 25 cm) | Beam | 40MPa | Concrete Rectangular | 250 | 250 | 625 | 6912.5 | 0.43 | 1056.96 | G300E | 2818088 | 22.11 | G300E | 739464.69 | 5.8
1690 | Story5 | B60 | 40 MPa RC Beam (25 cm x 25 cm) | Beam | 40MPa | Concrete Rectangular | 250 | 250 | 625 | 4512.5 | 0.28 | 689.98 | G300E | 1063660.71 | 8.35 | G300E | 848027.68 | 6.65
1691 | Story5 | B61 | 40 MPa RC Beam (25 cm x 25 cm) | Beam | 40MPa | Concrete Rectangular | 250 | 250 | 625 | 4512.5 | 0.28 | 689.98 | G300E | 1348391.41 | 10.58 | G300E | 677979.86 | 5.32
1692 | Story5 | B62 | 40 MPa RC Beam (25 cm x 25 cm) | Beam | 40MPa | Concrete Rectangular | 250 | 250 | 625 | 6912.5 | 0.43 | 1056.96 | G300E | 2999082.39 | 23.53 | G300E | 673602.7 | 5.29
1693 | Story5 | B63 | 40 MPa RC Beam (25 cm x 25 cm) | Beam | 40MPa | Concrete Rectangular | 250 | 250 | 625 | 4512.5 | 0.28 | 689.98 | G300E | 1520067.86 | 11.93 | G300E | 691003.96 | 5.42
1694 | Story5 | B64 | 40 MPa RC Beam (25 cm x 25 cm) | Beam | 40MPa | Concrete Rectangular | 250 | 250 | 625 | 6912.5 | 0.43 | 1056.96 | G300E | 3317057.39 | 26.03 | G300E | 719424.72 | 5.64
1695 | Story5 | B65 | 40 MPa RC Beam (25 cm x 25 cm) | Beam | 40MPa | Concrete Rectangular | 250 | 250 | 625 | 4512.5 | 0.28 | 689.98 | G300E | 1834331.25 | 14.39 | G300E | 392507.73 | 3.08
1696 | Story5 | B66 | 40 MPa RC Beam (25 cm x 25 cm) | Beam | 40MPa | Concrete Rectangular | 250 | 250 | 625 | 6912.5 | 0.43 | 1056.96 | G300E | 3009451.14 | 23.61 | G300E | 464342.47 | 3.64
1697 | Story5 | B67 | 40 MPa RC Beam (25 cm x 25 cm) | Beam | 40MPa | Concrete Rectangular | 250 | 250 | 625 | 4512.5 | 0.28 | 689.98 | G300E | 1635781.25 | 12.83 | G300E | 369004.85 | 2.9
1698 | Story5 | B68 | 40 MPa RC Beam (25 cm x 25 cm) | Beam | 40MPa | Concrete Rectangular | 250 | 250 | 625 | 6912.5 | 0.43 | 1056.96 | G300E | 2574277.84 | 20.2 | G300E | 627780.68 | 4.93
1699 | Story5 | B69 | 40 MPa RC Beam (25 cm x 25 cm) | Beam | 40MPa | Concrete Rectangular | 250 | 250 | 625 | 4512.5 | 0.28 | 689.98 | G300E | 1635781.25 | 12.83 | G300E | 369004.85 | 2.9
1700 | Story5 | B7 | 40 MPa RC Beam (25 cm x 25 cm) | Beam | 40MPa | Concrete Rectangular | 250 | 250 | 625 | 4512.5 | 0.28 | 689.98 | G300E | 1638037.5 | 12.85 | G300E | 369004.85 | 2.9
1701 | Story5 | B70 | 40 MPa RC Beam (25 cm x 25 cm) | Beam | 40MPa | Concrete Rectangular | 250 | 250 | 625 | 6912.5 | 0.43 | 1056.96 | G300E | 3009136.93 | 23.61 | G300E | 464342.47 | 3.64
1702 | Story5 | B71 | 40 MPa RC Beam (25 cm x 25 cm) | Beam | 40MPa | Concrete Rectangular | 250 | 250 | 625 | 4512.5 | 0.28 | 689.98 | G300E | 1834008.93 | 14.39 | G300E | 392507.73 | 3.08
1703 | Story5 | B72 | 40 MPa RC Beam (25 cm x 25 cm) | Beam | 40MPa | Concrete Rectangular | 250 | 250 | 625 | 6912.5 | 0.43 | 1056.96 | G300E | 3317371.59 | 26.03 | G300E | 719424.72 | 5.64
1704 | Story5 | B73 | 40 MPa RC Beam (25 cm x 25 cm) | Beam | 40MPa | Concrete Rectangular | 250 | 250 | 625 | 4512.5 | 0.28 | 689.98 | G300E | 1520067.86 | 11.93 | G300E | 691003.96 | 5.42
1705 | Story5 | B74 | 40 MPa RC Beam (25 cm x 25 cm) | Beam | 40MPa | Concrete Rectangular | 250 | 250 | 625 | 6912.5 | 0.43 | 1056.96 | G300E | 2997825.57 | 23.52 | G300E | 673602.7 | 5.29
1706 | Story5 | B75 | 40 MPa RC Beam (25 cm x 25 cm) | Beam | 40MPa | Concrete Rectangular | 250 | 250 | 625 | 4512.5 | 0.28 | 689.98 | G300E | 1286062.5 | 10.09 | G300E | 646979.69 | 5.08
1707 | Story5 | B76 | 40 MPa RC Beam (25 cm x 25 cm) | Beam | 40MPa | Concrete Rectangular | 250 | 250 | 625 | 6912.5 | 0.43 | 1056.96 | G300E | 1964302.08 | 15.41 | G300E | 1351081.97 | 10.6
1708 | Story5 | B77 | 40 MPa RC Beam (25 cm x 25 cm) | Beam | 40MPa | Concrete Rectangular | 250 | 250 | 625 | 6912.5 | 0.43 | 1056.96 | G300E | 3097428.41 | 24.3 | G300E | 629665.91 | 4.94
1709 | Story5 | B78 | 40 MPa RC Beam (25 cm x 25 cm) | Beam | 40MPa | Concrete Rectangular | 250 | 250 | 625 | 6912.5 | 0.43 | 1056.96 | G300E | 3040923.96 | 23.86 | G300E | 736068.2 | 5.78
1710 | Story5 | B79 | 40 MPa RC Beam (25 cm x 25 cm) | Beam | 40MPa | Concrete Rectangular | 250 | 250 | 625 | 6912.5 | 0.43 | 1056.96 | G300E | 3095228.98 | 24.29 | G300E | 627780.68 | 4.93
1711 | Story5 | B8 | 40 MPa RC Beam (25 cm x 25 cm) | Beam | 40MPa | Concrete Rectangular | 250 | 250 | 625 | 6912.5 | 0.43 | 1056.96 | G300E | 3095543.18 | 24.29 | G300E | 627780.68 | 4.93
1712 | Story5 | B80 | 40 MPa RC Beam (25 cm x 25 cm) | Beam | 40MPa | Concrete Rectangular | 250 | 250 | 625 | 6912.5 | 0.43 | 1056.96 | G300E | 2443856.77 | 19.18 | G300E | 736081.16 | 5.78
1713 | Story5 | B81 | 40 MPa RC Beam (25 cm x 25 cm) | Beam | 40MPa | Concrete Rectangular | 250 | 250 | 625 | 6912.5 | 0.43 | 1056.96 | G300E | 3097742.61 | 24.31 | G300E | 629665.91 | 4.94
1714 | Story5 | B82 | 40 MPa RC Beam (25 cm x 25 cm) | Beam | 40MPa | Concrete Rectangular | 250 | 250 | 625 | 6912.5 | 0.43 | 1056.96 | G300E | 1932907.81 | 15.17 | G300E | 1351081.97 | 10.6
1715 | Story5 | B9 | 40 MPa RC Beam (25 cm x 25 cm) | Beam | 40MPa | Concrete Rectangular | 250 | 250 | 625 | 4512.5 | 0.28 | 689.98 | G300E | 1634814.29 | 12.83 | G300E | 369004.85 | 2.9
1716 | Story6 | B1 | 40 MPa RC Beam (25 cm x 25 cm) | Beam | 40MPa | Concrete Rectangular | 250 | 250 | 625 | 4512.5 | 0.28 | 689.98 | G300E | 1128125 | 8.85 | G300E | 853829.46 | 6.7
1717 | Story6 | B10 | 40 MPa RC Beam (25 cm x 25 cm) | Beam | 40MPa | Concrete Rectangular | 250 | 250 | 625 | 6912.5 | 0.43 | 1056.96 | G300E | 3072292.05 | 24.11 | G300E | 636264.2 | 4.99
1718 | Story6 | B11 | 40 MPa RC Beam (25 cm x 25 cm) | Beam | 40MPa | Concrete Rectangular | 250 | 250 | 625 | 4512.5 | 0.28 | 689.98 | G300E | 1895572.32 | 14.87 | G300E | 70508.62 | 0.55
1719 | Story6 | B12 | 40 MPa RC Beam (25 cm x 25 cm) | Beam | 40MPa | Concrete Rectangular | 250 | 250 | 625 | 6912.5 | 0.43 | 1056.96 | G300E | 2899793.75 | 22.75 | G300E | 663600 | 5.21
1720 | Story6 | B13 | 40 MPa RC Beam (25 cm x 25 cm) | Beam | 40MPa | Concrete Rectangular | 250 | 250 | 625 | 4512.5 | 0.28 | 689.98 | G300E | 1890092.86 | 14.83 | G300E | 70508.62 | 0.55
1721 | Story6 | B14 | 40 MPa RC Beam (25 cm x 25 cm) | Beam | 40MPa | Concrete Rectangular | 250 | 250 | 625 | 6912.5 | 0.43 | 1056.96 | G300E | 2881569.89 | 22.61 | G300E | 886633.38 | 6.96
1722 | Story6 | B15 | 40 MPa RC Beam (25 cm x 25 cm) | Beam | 40MPa | Concrete Rectangular | 250 | 250 | 625 | 4512.5 | 0.28 | 689.98 | G300E | 1128447.32 | 8.85 | G300E | 853829.46 | 6.7
1723 | Story6 | B16 | 40 MPa RC Beam (25 cm x 25 cm) | Beam | 40MPa | Concrete Rectangular | 250 | 250 | 625 | 4512.5 | 0.28 | 689.98 | G300E | 1029172.32 | 8.08 | G300E | 885739.29 | 6.95
1724 | Story6 | B17 | 40 MPa RC Beam (25 cm x 25 cm) | Beam | 40MPa | Concrete Rectangular | 250 | 250 | 625 | 6912.5 | 0.43 | 1056.96 | G300E | 3718925 | 29.18 | G300E | 614794.61 | 4.82
1725 | Story6 | B18 | 40 MPa RC Beam (25 cm x 25 cm) | Beam | 40MPa | Concrete Rectangular | 250 | 250 | 625 | 4512.5 | 0.28 | 689.98 | G300E | 1765032.14 | 13.85 | G300E | 70508.62 | 0.55
1726 | Story6 | B19 | 40 MPa RC Beam (25 cm x 25 cm) | Beam | 40MPa | Concrete Rectangular | 250 | 250 | 625 | 6912.5 | 0.43 | 1056.96 | G300E | 3180692.61 | 24.96 | G300E | 673602.7 | 5.29
1727 | Story6 | B2 | 40 MPa RC Beam (25 cm x 25 cm) | Beam | 40MPa | Concrete Rectangular | 250 | 250 | 625 | 6912.5 | 0.43 | 1056.96 | G300E | 3406605.68 | 26.73 | G300E | 886633.38 | 6.96
1728 | Story6 | B20 | 40 MPa RC Beam (25 cm x 25 cm) | Beam | 40MPa | Concrete Rectangular | 250 | 250 | 625 | 4512.5 | 0.28 | 689.98 | G300E | 1745370.54 | 13.69 | G300E | 369004.85 | 2.9
1729 | Story6 | B21 | 40 MPa RC Beam (25 cm x 25 cm) | Beam | 40MPa | Concrete Rectangular | 250 | 250 | 625 | 6912.5 | 0.43 | 1056.96 | G300E | 2598471.59 | 20.39 | G300E | 591883.6 | 4.64
1730 | Story6 | B22 | 40 MPa RC Beam (25 cm x 25 cm) | Beam | 40MPa | Concrete Rectangular | 250 | 250 | 625 | 4800 | 0.3 | 733.94 | G300E | 1903360 | 14.93 | G300E | 662693.6 | 5.2
1731 | Story6 | B23 | 40 MPa RC Beam (25 cm x 25 cm) | Beam | 40MPa | Concrete Rectangular | 250 | 250 | 625 | 6912.5 | 0.43 | 1056.96 | G300E | 2104542.05 | 16.51 | G300E | 209260.23 | 1.64
1732 | Story6 | B24 | 40 MPa RC Beam (25 cm x 25 cm) | Beam | 40MPa | Concrete Rectangular | 250 | 250 | 625 | 4800 | 0.3 | 733.94 | G300E | 2014400 | 15.81 | G300E | 769253.6 | 6.04
1733 | Story6 | B25 | 40 MPa RC Beam (25 cm x 25 cm) | Beam | 40MPa | Concrete Rectangular | 250 | 250 | 625 | 6912.5 | 0.43 | 1056.96 | G300E | 3214312.5 | 25.22 | G300E | 487253.48 | 3.82
1734 | Story6 | B26 | 40 MPa RC Beam (25 cm x 25 cm) | Beam | 40MPa | Concrete Rectangular | 250 | 250 | 625 | 4512.5 | 0.28 | 689.98 | G300E | 1744725.89 | 13.69 | G300E | 369004.85 | 2.9
1735 | Story6 | B27 | 40 MPa RC Beam (25 cm x 25 cm) | Beam | 40MPa | Concrete Rectangular | 250 | 250 | 625 | 6912.5 | 0.43 | 1056.96 | G300E | 3180378.41 | 24.95 | G300E | 673602.7 | 5.29
1736 | Story6 | B28 | 40 MPa RC Beam (25 cm x 25 cm) | Beam | 40MPa | Concrete Rectangular | 250 | 250 | 625 | 4512.5 | 0.28 | 689.98 | G300E | 1765032.14 | 13.85 | G300E | 70508.62 | 0.55
1737 | Story6 | B29 | 40 MPa RC Beam (25 cm x 25 cm) | Beam | 40MPa | Concrete Rectangular | 250 | 250 | 625 | 6912.5 | 0.43 | 1056.96 | G300E | 3719553.41 | 29.18 | G300E | 614794.61 | 4.82
1738 | Story6 | B3 | 40 MPa RC Beam (25 cm x 25 cm) | Beam | 40MPa | Concrete Rectangular | 250 | 250 | 625 | 4512.5 | 0.28 | 689.98 | G300E | 1890415.18 | 14.83 | G300E | 70508.62 | 0.55
1739 | Story6 | B30 | 40 MPa RC Beam (25 cm x 25 cm) | Beam | 40MPa | Concrete Rectangular | 250 | 250 | 625 | 4512.5 | 0.28 | 689.98 | G300E | 1029494.64 | 8.08 | G300E | 885739.29 | 6.95
1740 | Story6 | B31 | 40 MPa RC Beam (25 cm x 25 cm) | Beam | 40MPa | Concrete Rectangular | 250 | 250 | 625 | 4512.5 | 0.28 | 689.98 | G300E | 1015957.14 | 7.97 | G300E | 897342.86 | 7.04
1741 | Story6 | B32 | 40 MPa RC Beam (25 cm x 25 cm) | Beam | 40MPa | Concrete Rectangular | 250 | 250 | 625 | 6912.5 | 0.43 | 1056.96 | G300E | 3726465.91 | 29.24 | G300E | 405967.98 | 3.19
1742 | Story6 | B33 | 40 MPa RC Beam (25 cm x 25 cm) | Beam | 40MPa | Concrete Rectangular | 250 | 250 | 625 | 4512.5 | 0.28 | 689.98 | G300E | 1722485.71 | 13.52 | G300E | 47005.75 | 0.37
1743 | Story6 | B34 | 40 MPa RC Beam (25 cm x 25 cm) | Beam | 40MPa | Concrete Rectangular | 250 | 250 | 625 | 6912.5 | 0.43 | 1056.96 | G300E | 3322398.86 | 26.07 | G300E | 487253.48 | 3.82
1744 | Story6 | B35 | 40 MPa RC Beam (25 cm x 25 cm) | Beam | 40MPa | Concrete Rectangular | 250 | 250 | 625 | 4512.5 | 0.28 | 689.98 | G300E | 1617408.93 | 12.69 | G300E | 691003.96 | 5.42
1745 | Story6 | B36 | 40 MPa RC Beam (25 cm x 25 cm) | Beam | 40MPa | Concrete Rectangular | 250 | 250 | 625 | 7200 | 0.45 | 1100.92 | G300E | 3563686.96 | 27.96 | G300E | 439800.26 | 3.45
1746 | Story6 | B4 | 40 MPa RC Beam (25 cm x 25 cm) | Beam | 40MPa | Concrete Rectangular | 250 | 250 | 625 | 6912.5 | 0.43 | 1056.96 | G300E | 2899793.75 | 22.75 | G300E | 665485.23 | 5.22
1747 | Story6 | B40 | 40 MPa RC Beam (25 cm x 25 cm) | Beam | 40MPa | Concrete Rectangular | 250 | 250 | 625 | 6912.5 | 0.43 | 1056.96 | G300E | 3410867.93 | 26.76 | G300E | 422238.79 | 3.31
1748 | Story6 | B41 | 40 MPa RC Beam (25 cm x 25 cm) | Beam | 40MPa | Concrete Rectangular | 250 | 250 | 625 | 4512.5 | 0.28 | 689.98 | G300E | 1617408.93 | 12.69 | G300E | 691003.96 | 5.42
1749 | Story6 | B42 | 40 MPa RC Beam (25 cm x 25 cm) | Beam | 40MPa | Concrete Rectangular | 250 | 250 | 625 | 6912.5 | 0.43 | 1056.96 | G300E | 3322713.07 | 26.07 | G300E | 277993.26 | 2.18
1750 | Story6 | B43 | 40 MPa RC Beam (25 cm x 25 cm) | Beam | 40MPa | Concrete Rectangular | 250 | 250 | 625 | 4512.5 | 0.28 | 689.98 | G300E | 1722485.71 | 13.52 | G300E | 47005.75 | 0.37
1751 | Story6 | B44 | 40 MPa RC Beam (25 cm x 25 cm) | Beam | 40MPa | Concrete Rectangular | 250 | 250 | 625 | 6912.5 | 0.43 | 1056.96 | G300E | 3726151.7 | 29.24 | G300E | 196670.84 | 1.54
1752 | Story6 | B45 | 40 MPa RC Beam (25 cm x 25 cm) | Beam | 40MPa | Concrete Rectangular | 250 | 250 | 625 | 4512.5 | 0.28 | 689.98 | G300E | 1015957.14 | 7.97 | G300E | 895408.93 | 7.03
1753 | Story6 | B46 | 40 MPa RC Beam (25 cm x 25 cm) | Beam | 40MPa | Concrete Rectangular | 250 | 250 | 625 | 4512.5 | 0.28 | 689.98 | G300E | 1029172.32 | 8.08 | G300E | 885739.29 | 6.95
1754 | Story6 | B47 | 40 MPa RC Beam (25 cm x 25 cm) | Beam | 40MPa | Concrete Rectangular | 250 | 250 | 625 | 6912.5 | 0.43 | 1056.96 | G300E | 3726780.11 | 29.24 | G300E | 405971.12 | 3.19
1755 | Story6 | B48 | 40 MPa RC Beam (25 cm x 25 cm) | Beam | 40MPa | Concrete Rectangular | 250 | 250 | 625 | 4512.5 | 0.28 | 689.98 | G300E | 1765032.14 | 13.85 | G300E | 70508.62 | 0.55
1756 | Story6 | B49 | 40 MPa RC Beam (25 cm x 25 cm) | Beam | 40MPa | Concrete Rectangular | 250 | 250 | 625 | 6912.5 | 0.43 | 1056.96 | G300E | 3322398.86 | 26.07 | G300E | 487253.48 | 3.82
1757 | Story6 | B5 | 40 MPa RC Beam (25 cm x 25 cm) | Beam | 40MPa | Concrete Rectangular | 250 | 250 | 625 | 4512.5 | 0.28 | 689.98 | G300E | 1911688.39 | 15 | G300E | 70508.62 | 0.55
1758 | Story6 | B50 | 40 MPa RC Beam (25 cm x 25 cm) | Beam | 40MPa | Concrete Rectangular | 250 | 250 | 625 | 4512.5 | 0.28 | 689.98 | G300E | 1745370.54 | 13.69 | G300E | 369004.85 | 2.9
1759 | Story6 | B51 | 40 MPa RC Beam (25 cm x 25 cm) | Beam | 40MPa | Concrete Rectangular | 250 | 250 | 625 | 7200 | 0.45 | 1100.92 | G300E | 3557113.04 | 27.91 | G300E | 439800.26 | 3.45
1760 | Story6 | B52 | 40 MPa RC Beam (25 cm x 25 cm) | Beam | 40MPa | Concrete Rectangular | 250 | 250 | 625 | 4512.5 | 0.28 | 689.98 | G300E | 1898559.17 | 14.9 | G300E | 723178.51 | 5.67
1761 | Story6 | B54 | 40 MPa RC Beam (25 cm x 25 cm) | Beam | 40MPa | Concrete Rectangular | 250 | 250 | 625 | 4512.5 | 0.28 | 689.98 | G300E | 1898258.33 | 14.89 | G300E | 723178.51 | 5.67
1762 | Story6 | B55 | 40 MPa RC Beam (25 cm x 25 cm) | Beam | 40MPa | Concrete Rectangular | 250 | 250 | 625 | 6912.5 | 0.43 | 1056.96 | G300E | 3415075.54 | 26.8 | G300E | 422238.79 | 3.31
1763 | Story6 | B56 | 40 MPa RC Beam (25 cm x 25 cm) | Beam | 40MPa | Concrete Rectangular | 250 | 250 | 625 | 4512.5 | 0.28 | 689.98 | G300E | 1745370.54 | 13.69 | G300E | 369004.85 | 2.9
1764 | Story6 | B57 | 40 MPa RC Beam (25 cm x 25 cm) | Beam | 40MPa | Concrete Rectangular | 250 | 250 | 625 | 6912.5 | 0.43 | 1056.96 | G300E | 3322713.07 | 26.07 | G300E | 277993.26 | 2.18
1765 | Story6 | B58 | 40 MPa RC Beam (25 cm x 25 cm) | Beam | 40MPa | Concrete Rectangular | 250 | 250 | 625 | 4512.5 | 0.28 | 689.98 | G300E | 1765032.14 | 13.85 | G300E | 70508.62 | 0.55
1766 | Story6 | B59 | 40 MPa RC Beam (25 cm x 25 cm) | Beam | 40MPa | Concrete Rectangular | 250 | 250 | 625 | 6912.5 | 0.43 | 1056.96 | G300E | 3726151.7 | 29.24 | G300E | 196669.27 | 1.54
1767 | Story6 | B6 | 40 MPa RC Beam (25 cm x 25 cm) | Beam | 40MPa | Concrete Rectangular | 250 | 250 | 625 | 6912.5 | 0.43 | 1056.96 | G300E | 2993112.5 | 23.49 | G300E | 648311.13 | 5.09
1768 | Story6 | B60 | 40 MPa RC Beam (25 cm x 25 cm) | Beam | 40MPa | Concrete Rectangular | 250 | 250 | 625 | 4512.5 | 0.28 | 689.98 | G300E | 1029494.64 | 8.08 | G300E | 885739.29 | 6.95
1769 | Story6 | B61 | 40 MPa RC Beam (25 cm x 25 cm) | Beam | 40MPa | Concrete Rectangular | 250 | 250 | 625 | 4512.5 | 0.28 | 689.98 | G300E | 1128125 | 8.85 | G300E | 853829.46 | 6.7
1770 | Story6 | B62 | 40 MPa RC Beam (25 cm x 25 cm) | Beam | 40MPa | Concrete Rectangular | 250 | 250 | 625 | 6912.5 | 0.43 | 1056.96 | G300E | 3718925 | 29.18 | G300E | 614794.61 | 4.82
1771 | Story6 | B63 | 40 MPa RC Beam (25 cm x 25 cm) | Beam | 40MPa | Concrete Rectangular | 250 | 250 | 625 | 4512.5 | 0.28 | 689.98 | G300E | 1890415.18 | 14.83 | G300E | 70508.62 | 0.55
1772 | Story6 | B64 | 40 MPa RC Beam (25 cm x 25 cm) | Beam | 40MPa | Concrete Rectangular | 250 | 250 | 625 | 6912.5 | 0.43 | 1056.96 | G300E | 3181006.82 | 24.96 | G300E | 673602.7 | 5.29
1773 | Story6 | B65 | 40 MPa RC Beam (25 cm x 25 cm) | Beam | 40MPa | Concrete Rectangular | 250 | 250 | 625 | 4512.5 | 0.28 | 689.98 | G300E | 1895894.64 | 14.88 | G300E | 70508.62 | 0.55
1774 | Story6 | B66 | 40 MPa RC Beam (25 cm x 25 cm) | Beam | 40MPa | Concrete Rectangular | 250 | 250 | 625 | 6912.5 | 0.43 | 1056.96 | G300E | 3215255.11 | 25.23 | G300E | 487253.48 | 3.82
1775 | Story6 | B67 | 40 MPa RC Beam (25 cm x 25 cm) | Beam | 40MPa | Concrete Rectangular | 250 | 250 | 625 | 4512.5 | 0.28 | 689.98 | G300E | 1786950 | 14.02 | G300E | 691003.96 | 5.42
1776 | Story6 | B68 | 40 MPa RC Beam (25 cm x 25 cm) | Beam | 40MPa | Concrete Rectangular | 250 | 250 | 625 | 6912.5 | 0.43 | 1056.96 | G300E | 2109569.32 | 16.55 | G300E | 313890.34 | 2.46
1777 | Story6 | B69 | 40 MPa RC Beam (25 cm x 25 cm) | Beam | 40MPa | Concrete Rectangular | 250 | 250 | 625 | 4512.5 | 0.28 | 689.98 | G300E | 1786950 | 14.02 | G300E | 691003.96 | 5.42
1778 | Story6 | B7 | 40 MPa RC Beam (25 cm x 25 cm) | Beam | 40MPa | Concrete Rectangular | 250 | 250 | 625 | 4512.5 | 0.28 | 689.98 | G300E | 1788883.93 | 14.04 | G300E | 691003.96 | 5.42
1779 | Story6 | B70 | 40 MPa RC Beam (25 cm x 25 cm) | Beam | 40MPa | Concrete Rectangular | 250 | 250 | 625 | 6912.5 | 0.43 | 1056.96 | G300E | 3215569.32 | 25.23 | G300E | 487253.48 | 3.82
1780 | Story6 | B71 | 40 MPa RC Beam (25 cm x 25 cm) | Beam | 40MPa | Concrete Rectangular | 250 | 250 | 625 | 4512.5 | 0.28 | 689.98 | G300E | 1895572.32 | 14.87 | G300E | 70508.62 | 0.55
1781 | Story6 | B72 | 40 MPa RC Beam (25 cm x 25 cm) | Beam | 40MPa | Concrete Rectangular | 250 | 250 | 625 | 6912.5 | 0.43 | 1056.96 | G300E | 3180378.41 | 24.95 | G300E | 673602.7 | 5.29
1782 | Story6 | B73 | 40 MPa RC Beam (25 cm x 25 cm) | Beam | 40MPa | Concrete Rectangular | 250 | 250 | 625 | 4512.5 | 0.28 | 689.98 | G300E | 1890092.86 | 14.83 | G300E | 70508.62 | 0.55
1783 | Story6 | B74 | 40 MPa RC Beam (25 cm x 25 cm) | Beam | 40MPa | Concrete Rectangular | 250 | 250 | 625 | 6912.5 | 0.43 | 1056.96 | G300E | 3719553.41 | 29.18 | G300E | 614794.61 | 4.82
1784 | Story6 | B75 | 40 MPa RC Beam (25 cm x 25 cm) | Beam | 40MPa | Concrete Rectangular | 250 | 250 | 625 | 4512.5 | 0.28 | 689.98 | G300E | 1128447.32 | 8.85 | G300E | 853829.46 | 6.7
1785 | Story6 | B76 | 40 MPa RC Beam (25 cm x 25 cm) | Beam | 40MPa | Concrete Rectangular | 250 | 250 | 625 | 6912.5 | 0.43 | 1056.96 | G300E | 3406605.68 | 26.73 | G300E | 886633.38 | 6.96
1786 | Story6 | B77 | 40 MPa RC Beam (25 cm x 25 cm) | Beam | 40MPa | Concrete Rectangular | 250 | 250 | 625 | 6912.5 | 0.43 | 1056.96 | G300E | 2899793.75 | 22.75 | G300E | 663600 | 5.21
1787 | Story6 | B78 | 40 MPa RC Beam (25 cm x 25 cm) | Beam | 40MPa | Concrete Rectangular | 250 | 250 | 625 | 6912.5 | 0.43 | 1056.96 | G300E | 3071663.64 | 24.1 | G300E | 636264.2 | 4.99
1788 | Story6 | B79 | 40 MPa RC Beam (25 cm x 25 cm) | Beam | 40MPa | Concrete Rectangular | 250 | 250 | 625 | 6912.5 | 0.43 | 1056.96 | G300E | 1703617.05 | 13.37 | G300E | 1494985.23 | 11.73
1789 | Story6 | B8 | 40 MPa RC Beam (25 cm x 25 cm) | Beam | 40MPa | Concrete Rectangular | 250 | 250 | 625 | 6912.5 | 0.43 | 1056.96 | G300E | 1703302.84 | 13.36 | G300E | 1494985.23 | 11.73
1790 | Story6 | B80 | 40 MPa RC Beam (25 cm x 25 cm) | Beam | 40MPa | Concrete Rectangular | 250 | 250 | 625 | 6912.5 | 0.43 | 1056.96 | G300E | 3072292.05 | 24.11 | G300E | 636264.2 | 4.99
1791 | Story6 | B81 | 40 MPa RC Beam (25 cm x 25 cm) | Beam | 40MPa | Concrete Rectangular | 250 | 250 | 625 | 6912.5 | 0.43 | 1056.96 | G300E | 2899793.75 | 22.75 | G300E | 663600 | 5.21
1792 | Story6 | B82 | 40 MPa RC Beam (25 cm x 25 cm) | Beam | 40MPa | Concrete Rectangular | 250 | 250 | 625 | 6912.5 | 0.43 | 1056.96 | G300E | 2881569.89 | 22.61 | G300E | 886633.38 | 6.96
1793 | Story6 | B9 | 40 MPa RC Beam (25 cm x 25 cm) | Beam | 40MPa | Concrete Rectangular | 250 | 250 | 625 | 4512.5 | 0.28 | 689.98 | G300E | 1786305.36 | 14.02 | G300E | 691003.96 | 5.42
1794 | Story7 | B1 | 40 MPa RC Beam (25 cm x 25 cm) | Beam | 40MPa | Concrete Rectangular | 250 | 250 | 625 | 4525 | 0.28 | 691.9 | G300E | 1081475 | 8.49 | G300E | 719475 | 5.65
1795 | Story7 | B10 | 40 MPa RC Beam (25 cm x 25 cm) | Beam | 40MPa | Concrete Rectangular | 250 | 250 | 625 | 6925 | 0.43 | 1058.87 | G300E | 2383103.26 | 18.7 | G300E | 813838.04 | 6.39
1796 | Story7 | B11 | 40 MPa RC Beam (25 cm x 25 cm) | Beam | 40MPa | Concrete Rectangular | 250 | 250 | 625 | 4525 | 0.28 | 691.9 | G300E | 1841351.79 | 14.45 | G300E | 608855.72 | 4.78
1797 | Story7 | B12 | 40 MPa RC Beam (25 cm x 25 cm) | Beam | 40MPa | Concrete Rectangular | 250 | 250 | 625 | 6925 | 0.43 | 1058.87 | G300E | 3170390.91 | 24.88 | G300E | 705694.49 | 5.54
1798 | Story7 | B13 | 40 MPa RC Beam (25 cm x 25 cm) | Beam | 40MPa | Concrete Rectangular | 250 | 250 | 625 | 4525 | 0.28 | 691.9 | G300E | 1540439.29 | 12.09 | G300E | 692918.1 | 5.44
1799 | Story7 | B14 | 40 MPa RC Beam (25 cm x 25 cm) | Beam | 40MPa | Concrete Rectangular | 250 | 250 | 625 | 6925 | 0.43 | 1058.87 | G300E | 2278023.91 | 17.87 | G300E | 1457838.2 | 11.44
1800 | Story7 | B15 | 40 MPa RC Beam (25 cm x 25 cm) | Beam | 40MPa | Concrete Rectangular | 250 | 250 | 625 | 4525 | 0.28 | 691.9 | G300E | 1081798.21 | 8.49 | G300E | 718505.36 | 5.64
1801 | Story7 | B16 | 40 MPa RC Beam (25 cm x 25 cm) | Beam | 40MPa | Concrete Rectangular | 250 | 250 | 625 | 4525 | 0.28 | 691.9 | G300E | 1037194.64 | 8.14 | G300E | 892071.43 | 7
1802 | Story7 | B17 | 40 MPa RC Beam (25 cm x 25 cm) | Beam | 40MPa | Concrete Rectangular | 250 | 250 | 625 | 6925 | 0.43 | 1058.87 | G300E | 3365864.77 | 26.41 | G300E | 697773.23 | 5.47
1803 | Story7 | B18 | 40 MPa RC Beam (25 cm x 25 cm) | Beam | 40MPa | Concrete Rectangular | 250 | 250 | 625 | 4525 | 0.28 | 691.9 | G300E | 1818403.57 | 14.27 | G300E | 70703.93 | 0.55
1804 | Story7 | B19 | 40 MPa RC Beam (25 cm x 25 cm) | Beam | 40MPa | Concrete Rectangular | 250 | 250 | 625 | 6925 | 0.43 | 1058.87 | G300E | 3344775 | 26.24 | G300E | 720725.67 | 5.66
1805 | Story7 | B2 | 40 MPa RC Beam (25 cm x 25 cm) | Beam | 40MPa | Concrete Rectangular | 250 | 250 | 625 | 6925 | 0.43 | 1058.87 | G300E | 2444525 | 19.18 | G300E | 1434679.35 | 11.26
1806 | Story7 | B20 | 40 MPa RC Beam (25 cm x 25 cm) | Beam | 40MPa | Concrete Rectangular | 250 | 250 | 625 | 4525 | 0.28 | 691.9 | G300E | 1788667.86 | 14.03 | G300E | 716486.08 | 5.62
1807 | Story7 | B21 | 40 MPa RC Beam (25 cm x 25 cm) | Beam | 40MPa | Concrete Rectangular | 250 | 250 | 625 | 6925 | 0.43 | 1058.87 | G300E | 2301932.95 | 18.06 | G300E | 337410.39 | 2.65
1808 | Story7 | B22 | 40 MPa RC Beam (25 cm x 25 cm) | Beam | 40MPa | Concrete Rectangular | 250 | 250 | 625 | 4800 | 0.3 | 733.94 | G300E | 1934080 | 15.18 | G300E | 665573.6 | 5.22
1809 | Story7 | B23 | 40 MPa RC Beam (25 cm x 25 cm) | Beam | 40MPa | Concrete Rectangular | 250 | 250 | 625 | 6925 | 0.43 | 1058.87 | G300E | 2512201.14 | 19.71 | G300E | 628915.91 | 4.93
1810 | Story7 | B24 | 40 MPa RC Beam (25 cm x 25 cm) | Beam | 40MPa | Concrete Rectangular | 250 | 250 | 625 | 4800 | 0.3 | 733.94 | G300E | 1977920 | 15.52 | G300E | 792587.2 | 6.22
1811 | Story7 | B25 | 40 MPa RC Beam (25 cm x 25 cm) | Beam | 40MPa | Concrete Rectangular | 250 | 250 | 625 | 6925 | 0.43 | 1058.87 | G300E | 2803051.14 | 21.99 | G300E | 337410.39 | 2.65
1812 | Story7 | B26 | 40 MPa RC Beam (25 cm x 25 cm) | Beam | 40MPa | Concrete Rectangular | 250 | 250 | 625 | 4525 | 0.28 | 691.9 | G300E | 1787375 | 14.02 | G300E | 716486.08 | 5.62
1813 | Story7 | B27 | 40 MPa RC Beam (25 cm x 25 cm) | Beam | 40MPa | Concrete Rectangular | 250 | 250 | 625 | 6925 | 0.43 | 1058.87 | G300E | 3345089.77 | 26.25 | G300E | 720725.67 | 5.66
1814 | Story7 | B28 | 40 MPa RC Beam (25 cm x 25 cm) | Beam | 40MPa | Concrete Rectangular | 250 | 250 | 625 | 4525 | 0.28 | 691.9 | G300E | 1818726.79 | 14.27 | G300E | 70703.93 | 0.55
1815 | Story7 | B29 | 40 MPa RC Beam (25 cm x 25 cm) | Beam | 40MPa | Concrete Rectangular | 250 | 250 | 625 | 6925 | 0.43 | 1058.87 | G300E | 3360828.41 | 26.37 | G300E | 697773.23 | 5.47
1816 | Story7 | B3 | 40 MPa RC Beam (25 cm x 25 cm) | Beam | 40MPa | Concrete Rectangular | 250 | 250 | 625 | 4525 | 0.28 | 691.9 | G300E | 1540439.29 | 12.09 | G300E | 692918.1 | 5.44
1817 | Story7 | B30 | 40 MPa RC Beam (25 cm x 25 cm) | Beam | 40MPa | Concrete Rectangular | 250 | 250 | 625 | 4525 | 0.28 | 691.9 | G300E | 1037841.07 | 8.14 | G300E | 891101.79 | 6.99
1818 | Story7 | B31 | 40 MPa RC Beam (25 cm x 25 cm) | Beam | 40MPa | Concrete Rectangular | 250 | 250 | 625 | 4525 | 0.28 | 691.9 | G300E | 1033639.29 | 8.11 | G300E | 903707.14 | 7.09
1819 | Story7 | B32 | 40 MPa RC Beam (25 cm x 25 cm) | Beam | 40MPa | Concrete Rectangular | 250 | 250 | 625 | 6925 | 0.43 | 1058.87 | G300E | 3741073.86 | 29.35 | G300E | 301638.05 | 2.37
1820 | Story7 | B33 | 40 MPa RC Beam (25 cm x 25 cm) | Beam | 40MPa | Concrete Rectangular | 250 | 250 | 625 | 4525 | 0.28 | 691.9 | G300E | 1744387.5 | 13.69 | G300E | 47135.96 | 0.37
1821 | Story7 | B34 | 40 MPa RC Beam (25 cm x 25 cm) | Beam | 40MPa | Concrete Rectangular | 250 | 250 | 625 | 6925 | 0.43 | 1058.87 | G300E | 3431022.73 | 26.92 | G300E | 301448.4 | 2.37
1822 | Story7 | B35 | 40 MPa RC Beam (25 cm x 25 cm) | Beam | 40MPa | Concrete Rectangular | 250 | 250 | 625 | 4525 | 0.28 | 691.9 | G300E | 1628030.36 | 12.77 | G300E | 692918.1 | 5.44
1823 | Story7 | B36 | 40 MPa RC Beam (25 cm x 25 cm) | Beam | 40MPa | Concrete Rectangular | 250 | 250 | 625 | 7200 | 0.45 | 1100.92 | G300E | 3587478.26 | 28.15 | G300E | 439800.26 | 3.45
1824 | Story7 | B4 | 40 MPa RC Beam (25 cm x 25 cm) | Beam | 40MPa | Concrete Rectangular | 250 | 250 | 625 | 6925 | 0.43 | 1058.87 | G300E | 3170390.91 | 24.88 | G300E | 708527.44 | 5.56
1825 | Story7 | B40 | 40 MPa RC Beam (25 cm x 25 cm) | Beam | 40MPa | Concrete Rectangular | 250 | 250 | 625 | 6925 | 0.43 | 1058.87 | G300E | 3440821.74 | 27 | G300E | 423002.33 | 3.32
1826 | Story7 | B41 | 40 MPa RC Beam (25 cm x 25 cm) | Beam | 40MPa | Concrete Rectangular | 250 | 250 | 625 | 4525 | 0.28 | 691.9 | G300E | 1628030.36 | 12.77 | G300E | 692918.1 | 5.44
1827 | Story7 | B42 | 40 MPa RC Beam (25 cm x 25 cm) | Beam | 40MPa | Concrete Rectangular | 250 | 250 | 625 | 6925 | 0.43 | 1058.87 | G300E | 3430393.18 | 26.92 | G300E | 196629.08 | 1.54
1828 | Story7 | B43 | 40 MPa RC Beam (25 cm x 25 cm) | Beam | 40MPa | Concrete Rectangular | 250 | 250 | 625 | 4525 | 0.28 | 691.9 | G300E | 1744064.29 | 13.68 | G300E | 47135.96 | 0.37
1829 | Story7 | B44 | 40 MPa RC Beam (25 cm x 25 cm) | Beam | 40MPa | Concrete Rectangular | 250 | 250 | 625 | 6925 | 0.43 | 1058.87 | G300E | 3742332.95 | 29.36 | G300E | 301670.31 | 2.37
1830 | Story7 | B45 | 40 MPa RC Beam (25 cm x 25 cm) | Beam | 40MPa | Concrete Rectangular | 250 | 250 | 625 | 4525 | 0.28 | 691.9 | G300E | 1033639.29 | 8.11 | G300E | 903707.14 | 7.09
1831 | Story7 | B46 | 40 MPa RC Beam (25 cm x 25 cm) | Beam | 40MPa | Concrete Rectangular | 250 | 250 | 625 | 4525 | 0.28 | 691.9 | G300E | 1037194.64 | 8.14 | G300E | 892071.43 | 7
1832 | Story7 | B47 | 40 MPa RC Beam (25 cm x 25 cm) | Beam | 40MPa | Concrete Rectangular | 250 | 250 | 625 | 6925 | 0.43 | 1058.87 | G300E | 3741388.64 | 29.36 | G300E | 301641.2 | 2.37
1833 | Story7 | B48 | 40 MPa RC Beam (25 cm x 25 cm) | Beam | 40MPa | Concrete Rectangular | 250 | 250 | 625 | 4525 | 0.28 | 691.9 | G300E | 1818403.57 | 14.27 | G300E | 70703.93 | 0.55
1834 | Story7 | B49 | 40 MPa RC Beam (25 cm x 25 cm) | Beam | 40MPa | Concrete Rectangular | 250 | 250 | 625 | 6925 | 0.43 | 1058.87 | G300E | 3431022.73 | 26.92 | G300E | 301448.4 | 2.37
1835 | Story7 | B5 | 40 MPa RC Beam (25 cm x 25 cm) | Beam | 40MPa | Concrete Rectangular | 250 | 250 | 625 | 4525 | 0.28 | 691.9 | G300E | 1858805.36 | 14.58 | G300E | 608855.72 | 4.78
1836 | Story7 | B50 | 40 MPa RC Beam (25 cm x 25 cm) | Beam | 40MPa | Concrete Rectangular | 250 | 250 | 625 | 4525 | 0.28 | 691.9 | G300E | 1787375 | 14.02 | G300E | 716486.08 | 5.62
1837 | Story7 | B51 | 40 MPa RC Beam (25 cm x 25 cm) | Beam | 40MPa | Concrete Rectangular | 250 | 250 | 625 | 7200 | 0.45 | 1100.92 | G300E | 3581530.43 | 28.1 | G300E | 439800.26 | 3.45
1838 | Story7 | B52 | 40 MPa RC Beam (25 cm x 25 cm) | Beam | 40MPa | Concrete Rectangular | 250 | 250 | 625 | 4525 | 0.28 | 691.9 | G300E | 1867920 | 14.66 | G300E | 747178.56 | 5.86
1839 | Story7 | B54 | 40 MPa RC Beam (25 cm x 25 cm) | Beam | 40MPa | Concrete Rectangular | 250 | 250 | 625 | 4525 | 0.28 | 691.9 | G300E | 1867920 | 14.66 | G300E | 747178.56 | 5.86
1840 | Story7 | B55 | 40 MPa RC Beam (25 cm x 25 cm) | Beam | 40MPa | Concrete Rectangular | 250 | 250 | 625 | 6925 | 0.43 | 1058.87 | G300E | 3445338.04 | 27.03 | G300E | 423002.33 | 3.32
1841 | Story7 | B56 | 40 MPa RC Beam (25 cm x 25 cm) | Beam | 40MPa | Concrete Rectangular | 250 | 250 | 625 | 4525 | 0.28 | 691.9 | G300E | 1787375 | 14.02 | G300E | 716486.08 | 5.62
1842 | Story7 | B57 | 40 MPa RC Beam (25 cm x 25 cm) | Beam | 40MPa | Concrete Rectangular | 250 | 250 | 625 | 6925 | 0.43 | 1058.87 | G300E | 3430078.41 | 26.91 | G300E | 196629.08 | 1.54
1843 | Story7 | B58 | 40 MPa RC Beam (25 cm x 25 cm) | Beam | 40MPa | Concrete Rectangular | 250 | 250 | 625 | 4525 | 0.28 | 691.9 | G300E | 1818403.57 | 14.27 | G300E | 70703.93 | 0.55
1844 | Story7 | B59 | 40 MPa RC Beam (25 cm x 25 cm) | Beam | 40MPa | Concrete Rectangular | 250 | 250 | 625 | 6925 | 0.43 | 1058.87 | G300E | 3742332.95 | 29.36 | G300E | 301667.95 | 2.37
1845 | Story7 | B6 | 40 MPa RC Beam (25 cm x 25 cm) | Beam | 40MPa | Concrete Rectangular | 250 | 250 | 625 | 6925 | 0.43 | 1058.87 | G300E | 2481643 | 19.47 | G300E | 1155090 | 9.06
1846 | Story7 | B60 | 40 MPa RC Beam (25 cm x 25 cm) | Beam | 40MPa | Concrete Rectangular | 250 | 250 | 625 | 4525 | 0.28 | 691.9 | G300E | 1037841.07 | 8.14 | G300E | 891101.79 | 6.99
1847 | Story7 | B61 | 40 MPa RC Beam (25 cm x 25 cm) | Beam | 40MPa | Concrete Rectangular | 250 | 250 | 625 | 4525 | 0.28 | 691.9 | G300E | 1081475 | 8.49 | G300E | 719475 | 5.65
1848 | Story7 | B62 | 40 MPa RC Beam (25 cm x 25 cm) | Beam | 40MPa | Concrete Rectangular | 250 | 250 | 625 | 6925 | 0.43 | 1058.87 | G300E | 3366179.55 | 26.41 | G300E | 697773.23 | 5.47
1849 | Story7 | B63 | 40 MPa RC Beam (25 cm x 25 cm) | Beam | 40MPa | Concrete Rectangular | 250 | 250 | 625 | 4525 | 0.28 | 691.9 | G300E | 1540116.07 | 12.08 | G300E | 692918.1 | 5.44
1850 | Story7 | B64 | 40 MPa RC Beam (25 cm x 25 cm) | Beam | 40MPa | Concrete Rectangular | 250 | 250 | 625 | 6925 | 0.43 | 1058.87 | G300E | 3345404.55 | 26.25 | G300E | 720725.67 | 5.66
1851 | Story7 | B65 | 40 MPa RC Beam (25 cm x 25 cm) | Beam | 40MPa | Concrete Rectangular | 250 | 250 | 625 | 4525 | 0.28 | 691.9 | G300E | 1841351.79 | 14.45 | G300E | 608855.72 | 4.78
1852 | Story7 | B66 | 40 MPa RC Beam (25 cm x 25 cm) | Beam | 40MPa | Concrete Rectangular | 250 | 250 | 625 | 6925 | 0.43 | 1058.87 | G300E | 2803680.68 | 22 | G300E | 337410.39 | 2.65
1853 | Story7 | B67 | 40 MPa RC Beam (25 cm x 25 cm) | Beam | 40MPa | Concrete Rectangular | 250 | 250 | 625 | 4525 | 0.28 | 691.9 | G300E | 1575669.64 | 12.36 | G300E | 538151.79 | 4.22
1854 | Story7 | B68 | 40 MPa RC Beam (25 cm x 25 cm) | Beam | 40MPa | Concrete Rectangular | 250 | 250 | 625 | 6925 | 0.43 | 1058.87 | G300E | 2515034.09 | 19.73 | G300E | 628915.91 | 4.93
1855 | Story7 | B69 | 40 MPa RC Beam (25 cm x 25 cm) | Beam | 40MPa | Concrete Rectangular | 250 | 250 | 625 | 4525 | 0.28 | 691.9 | G300E | 1575669.64 | 12.36 | G300E | 538151.79 | 4.22
1856 | Story7 | B7 | 40 MPa RC Beam (25 cm x 25 cm) | Beam | 40MPa | Concrete Rectangular | 250 | 250 | 625 | 4525 | 0.28 | 691.9 | G300E | 1572114.29 | 12.34 | G300E | 322891.07 | 2.53
1857 | Story7 | B70 | 40 MPa RC Beam (25 cm x 25 cm) | Beam | 40MPa | Concrete Rectangular | 250 | 250 | 625 | 6925 | 0.43 | 1058.87 | G300E | 2803680.68 | 22 | G300E | 337410.39 | 2.65
1858 | Story7 | B71 | 40 MPa RC Beam (25 cm x 25 cm) | Beam | 40MPa | Concrete Rectangular | 250 | 250 | 625 | 4525 | 0.28 | 691.9 | G300E | 1841351.79 | 14.45 | G300E | 608855.72 | 4.78
1859 | Story7 | B72 | 40 MPa RC Beam (25 cm x 25 cm) | Beam | 40MPa | Concrete Rectangular | 250 | 250 | 625 | 6925 | 0.43 | 1058.87 | G300E | 3345089.77 | 26.25 | G300E | 720725.67 | 5.66
1860 | Story7 | B73 | 40 MPa RC Beam (25 cm x 25 cm) | Beam | 40MPa | Concrete Rectangular | 250 | 250 | 625 | 4525 | 0.28 | 691.9 | G300E | 1540762.5 | 12.09 | G300E | 692918.1 | 5.44
1861 | Story7 | B74 | 40 MPa RC Beam (25 cm x 25 cm) | Beam | 40MPa | Concrete Rectangular | 250 | 250 | 625 | 6925 | 0.43 | 1058.87 | G300E | 3360828.41 | 26.37 | G300E | 697773.23 | 5.47
1862 | Story7 | B75 | 40 MPa RC Beam (25 cm x 25 cm) | Beam | 40MPa | Concrete Rectangular | 250 | 250 | 625 | 4525 | 0.28 | 691.9 | G300E | 1081798.21 | 8.49 | G300E | 718505.36 | 5.64
1863 | Story7 | B76 | 40 MPa RC Beam (25 cm x 25 cm) | Beam | 40MPa | Concrete Rectangular | 250 | 250 | 625 | 6925 | 0.43 | 1058.87 | G300E | 2444525 | 19.18 | G300E | 1434679.35 | 11.26
1864 | Story7 | B77 | 40 MPa RC Beam (25 cm x 25 cm) | Beam | 40MPa | Concrete Rectangular | 250 | 250 | 625 | 6925 | 0.43 | 1058.87 | G300E | 3170390.91 | 24.88 | G300E | 705694.49 | 5.54
1865 | Story7 | B78 | 40 MPa RC Beam (25 cm x 25 cm) | Beam | 40MPa | Concrete Rectangular | 250 | 250 | 625 | 6925 | 0.43 | 1058.87 | G300E | 2598982.61 | 20.39 | G300E | 814741.3 | 6.39
1866 | Story7 | B79 | 40 MPa RC Beam (25 cm x 25 cm) | Beam | 40MPa | Concrete Rectangular | 250 | 250 | 625 | 6925 | 0.43 | 1058.87 | G300E | 3219495.45 | 25.26 | G300E | 628915.91 | 4.93
1867 | Story7 | B8 | 40 MPa RC Beam (25 cm x 25 cm) | Beam | 40MPa | Concrete Rectangular | 250 | 250 | 625 | 6925 | 0.43 | 1058.87 | G300E | 3222328.41 | 25.28 | G300E | 628915.91 | 4.93
1868 | Story7 | B80 | 40 MPa RC Beam (25 cm x 25 cm) | Beam | 40MPa | Concrete Rectangular | 250 | 250 | 625 | 6925 | 0.43 | 1058.87 | G300E | 2383103.26 | 18.7 | G300E | 813838.04 | 6.39
1869 | Story7 | B81 | 40 MPa RC Beam (25 cm x 25 cm) | Beam | 40MPa | Concrete Rectangular | 250 | 250 | 625 | 6925 | 0.43 | 1058.87 | G300E | 3170390.91 | 24.88 | G300E | 705694.49 | 5.54
1870 | Story7 | B82 | 40 MPa RC Beam (25 cm x 25 cm) | Beam | 40MPa | Concrete Rectangular | 250 | 250 | 625 | 6925 | 0.43 | 1058.87 | G300E | 2277722.83 | 17.87 | G300E | 1457838.2 | 11.44
1871 | Story7 | B9 | 40 MPa RC Beam (25 cm x 25 cm) | Beam | 40MPa | Concrete Rectangular | 250 | 250 | 625 | 4525 | 0.28 | 691.9 | G300E | 1574053.57 | 12.35 | G300E | 538151.79 | 4.22
1872 | Story8 | B1 | 40 MPa RC Beam (25 cm x 25 cm) | Beam | 40MPa | Concrete Rectangular | 250 | 250 | 625 | 4525 | 0.28 | 691.9 | G300E | 1140623.21 | 8.95 | G300E | 868800 | 6.82
1873 | Story8 | B10 | 40 MPa RC Beam (25 cm x 25 cm) | Beam | 40MPa | Concrete Rectangular | 250 | 250 | 625 | 6925 | 0.43 | 1058.87 | G300E | 3127390.22 | 24.54 | G300E | 741478.57 | 5.82
1874 | Story8 | B11 | 40 MPa RC Beam (25 cm x 25 cm) | Beam | 40MPa | Concrete Rectangular | 250 | 250 | 625 | 4525 | 0.28 | 691.9 | G300E | 1427314.29 | 11.2 | G300E | 0 | 0
1875 | Story8 | B12 | 40 MPa RC Beam (25 cm x 25 cm) | Beam | 40MPa | Concrete Rectangular | 250 | 250 | 625 | 6925 | 0.43 | 1058.87 | G300E | 1780929.35 | 13.97 | G300E | 1939577.33 | 15.22
1876 | Story8 | B13 | 40 MPa RC Beam (25 cm x 25 cm) | Beam | 40MPa | Concrete Rectangular | 250 | 250 | 625 | 4525 | 0.28 | 691.9 | G300E | 1593123.21 | 12.5 | G300E | 692918.1 | 5.44
1877 | Story8 | B14 | 40 MPa RC Beam (25 cm x 25 cm) | Beam | 40MPa | Concrete Rectangular | 250 | 250 | 625 | 6925 | 0.43 | 1058.87 | G300E | 3596593.18 | 28.22 | G300E | 823367.55 | 6.46
1878 | Story8 | B15 | 40 MPa RC Beam (25 cm x 25 cm) | Beam | 40MPa | Concrete Rectangular | 250 | 250 | 625 | 4525 | 0.28 | 691.9 | G300E | 1140300 | 8.95 | G300E | 868800 | 6.82
1879 | Story8 | B16 | 40 MPa RC Beam (25 cm x 25 cm) | Beam | 40MPa | Concrete Rectangular | 250 | 250 | 625 | 4525 | 0.28 | 691.9 | G300E | 1033962.5 | 8.11 | G300E | 926978.57 | 7.27
1880 | Story8 | B17 | 40 MPa RC Beam (25 cm x 25 cm) | Beam | 40MPa | Concrete Rectangular | 250 | 250 | 625 | 6925 | 0.43 | 1058.87 | G300E | 3790807.95 | 29.74 | G300E | 429523.91 | 3.37
1881 | Story8 | B18 | 40 MPa RC Beam (25 cm x 25 cm) | Beam | 40MPa | Concrete Rectangular | 250 | 250 | 625 | 4525 | 0.28 | 691.9 | G300E | 1822928.57 | 14.3 | G300E | 70703.93 | 0.55
1882 | Story8 | B19 | 40 MPa RC Beam (25 cm x 25 cm) | Beam | 40MPa | Concrete Rectangular | 250 | 250 | 625 | 6925 | 0.43 | 1058.87 | G300E | 2750169.32 | 21.58 | G300E | 628915.91 | 4.93
1883 | Story8 | B2 | 40 MPa RC Beam (25 cm x 25 cm) | Beam | 40MPa | Concrete Rectangular | 250 | 250 | 625 | 6925 | 0.43 | 1058.87 | G300E | 3596593.18 | 28.22 | G300E | 823367.55 | 6.46
1884 | Story8 | B20 | 40 MPa RC Beam (25 cm x 25 cm) | Beam | 40MPa | Concrete Rectangular | 250 | 250 | 625 | 4525 | 0.28 | 691.9 | G300E | 1820342.86 | 14.28 | G300E | 716486.08 | 5.62
1885 | Story8 | B21 | 40 MPa RC Beam (25 cm x 25 cm) | Beam | 40MPa | Concrete Rectangular | 250 | 250 | 625 | 6925 | 0.43 | 1058.87 | G300E | 2320819.32 | 18.21 | G300E | 570001.47 | 4.47
1886 | Story8 | B22 | 40 MPa RC Beam (25 cm x 25 cm) | Beam | 40MPa | Concrete Rectangular | 250 | 250 | 625 | 4800 | 0.3 | 733.94 | G300E | 1949120 | 15.29 | G300E | 678053.6 | 5.32
1887 | Story8 | B23 | 40 MPa RC Beam (25 cm x 25 cm) | Beam | 40MPa | Concrete Rectangular | 250 | 250 | 625 | 6925 | 0.43 | 1058.87 | G300E | 2408640.91 | 18.9 | G300E | 628915.91 | 4.93
1888 | Story8 | B24 | 40 MPa RC Beam (25 cm x 25 cm) | Beam | 40MPa | Concrete Rectangular | 250 | 250 | 625 | 4800 | 0.3 | 733.94 | G300E | 1997760 | 15.68 | G300E | 792587.2 | 6.22
1889 | Story8 | B25 | 40 MPa RC Beam (25 cm x 25 cm) | Beam | 40MPa | Concrete Rectangular | 250 | 250 | 625 | 6925 | 0.43 | 1058.87 | G300E | 2847434.09 | 22.34 | G300E | 442229.71 | 3.47
1890 | Story8 | B26 | 40 MPa RC Beam (25 cm x 25 cm) | Beam | 40MPa | Concrete Rectangular | 250 | 250 | 625 | 4525 | 0.28 | 691.9 | G300E | 1821635.71 | 14.29 | G300E | 716486.08 | 5.62
1891 | Story8 | B27 | 40 MPa RC Beam (25 cm x 25 cm) | Beam | 40MPa | Concrete Rectangular | 250 | 250 | 625 | 6925 | 0.43 | 1058.87 | G300E | 2750798.86 | 21.58 | G300E | 628915.91 | 4.93
1892 | Story8 | B28 | 40 MPa RC Beam (25 cm x 25 cm) | Beam | 40MPa | Concrete Rectangular | 250 | 250 | 625 | 4525 | 0.28 | 691.9 | G300E | 1823898.21 | 14.31 | G300E | 70703.93 | 0.55
1893 | Story8 | B29 | 40 MPa RC Beam (25 cm x 25 cm) | Beam | 40MPa | Concrete Rectangular | 250 | 250 | 625 | 6925 | 0.43 | 1058.87 | G300E | 3792381.82 | 29.76 | G300E | 429559.32 | 3.37
1894 | Story8 | B3 | 40 MPa RC Beam (25 cm x 25 cm) | Beam | 40MPa | Concrete Rectangular | 250 | 250 | 625 | 4525 | 0.28 | 691.9 | G300E | 1592800 | 12.5 | G300E | 692918.1 | 5.44
1895 | Story8 | B30 | 40 MPa RC Beam (25 cm x 25 cm) | Beam | 40MPa | Concrete Rectangular | 250 | 250 | 625 | 4525 | 0.28 | 691.9 | G300E | 1033962.5 | 8.11 | G300E | 926008.93 | 7.27
1896 | Story8 | B31 | 40 MPa RC Beam (25 cm x 25 cm) | Beam | 40MPa | Concrete Rectangular | 250 | 250 | 625 | 4525 | 0.28 | 691.9 | G300E | 986450 | 7.74 | G300E | 938614.29 | 7.36
1897 | Story8 | B32 | 40 MPa RC Beam (25 cm x 25 cm) | Beam | 40MPa | Concrete Rectangular | 250 | 250 | 625 | 6925 | 0.43 | 1058.87 | G300E | 3865723.86 | 30.33 | G300E | 74594.84 | 0.59
1898 | Story8 | B33 | 40 MPa RC Beam (25 cm x 25 cm) | Beam | 40MPa | Concrete Rectangular | 250 | 250 | 625 | 4525 | 0.28 | 691.9 | G300E | 1735014.29 | 13.61 | G300E | 692918.1 | 5.44
1899 | Story8 | B34 | 40 MPa RC Beam (25 cm x 25 cm) | Beam | 40MPa | Concrete Rectangular | 250 | 250 | 625 | 6925 | 0.43 | 1058.87 | G300E | 3393250 | 26.62 | G300E | 301448.4 | 2.37
1900 | Story8 | B35 | 40 MPa RC Beam (25 cm x 25 cm) | Beam | 40MPa | Concrete Rectangular | 250 | 250 | 625 | 4525 | 0.28 | 691.9 | G300E | 1622535.71 | 12.73 | G300E | 692918.1 | 5.44
1901 | Story8 | B36 | 40 MPa RC Beam (25 cm x 25 cm) | Beam | 40MPa | Concrete Rectangular | 250 | 250 | 625 | 7200 | 0.45 | 1100.92 | G300E | 3644452.17 | 28.6 | G300E | 439800.26 | 3.45
1902 | Story8 | B4 | 40 MPa RC Beam (25 cm x 25 cm) | Beam | 40MPa | Concrete Rectangular | 250 | 250 | 625 | 6925 | 0.43 | 1058.87 | G300E | 1743594.57 | 13.68 | G300E | 1952825.16 | 15.32
1903 | Story8 | B40 | 40 MPa RC Beam (25 cm x 25 cm) | Beam | 40MPa | Concrete Rectangular | 250 | 250 | 625 | 6925 | 0.43 | 1058.87 | G300E | 3495017.39 | 27.42 | G300E | 423002.33 | 3.32
1904 | Story8 | B41 | 40 MPa RC Beam (25 cm x 25 cm) | Beam | 40MPa | Concrete Rectangular | 250 | 250 | 625 | 4525 | 0.28 | 691.9 | G300E | 1622535.71 | 12.73 | G300E | 692918.1 | 5.44
1905 | Story8 | B42 | 40 MPa RC Beam (25 cm x 25 cm) | Beam | 40MPa | Concrete Rectangular | 250 | 250 | 625 | 6925 | 0.43 | 1058.87 | G300E | 3392935.23 | 26.62 | G300E | 301448.4 | 2.37
1906 | Story8 | B43 | 40 MPa RC Beam (25 cm x 25 cm) | Beam | 40MPa | Concrete Rectangular | 250 | 250 | 625 | 4525 | 0.28 | 691.9 | G300E | 1735660.71 | 13.62 | G300E | 692918.1 | 5.44
1907 | Story8 | B44 | 40 MPa RC Beam (25 cm x 25 cm) | Beam | 40MPa | Concrete Rectangular | 250 | 250 | 625 | 6925 | 0.43 | 1058.87 | G300E | 3862261.36 | 30.3 | G300E | 74268.26 | 0.58
1908 | Story8 | B45 | 40 MPa RC Beam (25 cm x 25 cm) | Beam | 40MPa | Concrete Rectangular | 250 | 250 | 625 | 4525 | 0.28 | 691.9 | G300E | 987742.86 | 7.75 | G300E | 936675 | 7.35
1909 | Story8 | B46 | 40 MPa RC Beam (25 cm x 25 cm) | Beam | 40MPa | Concrete Rectangular | 250 | 250 | 625 | 4525 | 0.28 | 691.9 | G300E | 1033962.5 | 8.11 | G300E | 926978.57 | 7.27
1910 | Story8 | B47 | 40 MPa RC Beam (25 cm x 25 cm) | Beam | 40MPa | Concrete Rectangular | 250 | 250 | 625 | 6925 | 0.43 | 1058.87 | G300E | 3865723.86 | 30.33 | G300E | 74601.14 | 0.59
1911 | Story8 | B48 | 40 MPa RC Beam (25 cm x 25 cm) | Beam | 40MPa | Concrete Rectangular | 250 | 250 | 625 | 4525 | 0.28 | 691.9 | G300E | 1823251.79 | 14.31 | G300E | 70703.93 | 0.55
1912 | Story8 | B49 | 40 MPa RC Beam (25 cm x 25 cm) | Beam | 40MPa | Concrete Rectangular | 250 | 250 | 625 | 6925 | 0.43 | 1058.87 | G300E | 3393564.77 | 26.63 | G300E | 301448.4 | 2.37
1913 | Story8 | B5 | 40 MPa RC Beam (25 cm x 25 cm) | Beam | 40MPa | Concrete Rectangular | 250 | 250 | 625 | 4525 | 0.28 | 691.9 | G300E | 1436364.29 | 11.27 | G300E | 0 | 0
1914 | Story8 | B50 | 40 MPa RC Beam (25 cm x 25 cm) | Beam | 40MPa | Concrete Rectangular | 250 | 250 | 625 | 4525 | 0.28 | 691.9 | G300E | 1821958.93 | 14.3 | G300E | 716486.08 | 5.62
1915 | Story8 | B51 | 40 MPa RC Beam (25 cm x 25 cm) | Beam | 40MPa | Concrete Rectangular | 250 | 250 | 625 | 7200 | 0.45 | 1100.92 | G300E | 3636939.13 | 28.54 | G300E | 439800.26 | 3.45
1916 | Story8 | B52 | 40 MPa RC Beam (25 cm x 25 cm) | Beam | 40MPa | Concrete Rectangular | 250 | 250 | 625 | 4525 | 0.28 | 691.9 | G300E | 1886321.67 | 14.8 | G300E | 747178.56 | 5.86
1917 | Story8 | B54 | 40 MPa RC Beam (25 cm x 25 cm) | Beam | 40MPa | Concrete Rectangular | 250 | 250 | 625 | 4525 | 0.28 | 691.9 | G300E | 1886925 | 14.81 | G300E | 747178.56 | 5.86
1918 | Story8 | B55 | 40 MPa RC Beam (25 cm x 25 cm) | Beam | 40MPa | Concrete Rectangular | 250 | 250 | 625 | 6925 | 0.43 | 1058.87 | G300E | 3498028.26 | 27.45 | G300E | 423002.33 | 3.32
1919 | Story8 | B56 | 40 MPa RC Beam (25 cm x 25 cm) | Beam | 40MPa | Concrete Rectangular | 250 | 250 | 625 | 4525 | 0.28 | 691.9 | G300E | 1821635.71 | 14.29 | G300E | 716486.08 | 5.62
1920 | Story8 | B57 | 40 MPa RC Beam (25 cm x 25 cm) | Beam | 40MPa | Concrete Rectangular | 250 | 250 | 625 | 6925 | 0.43 | 1058.87 | G300E | 3392935.23 | 26.62 | G300E | 301448.4 | 2.37
1921 | Story8 | B58 | 40 MPa RC Beam (25 cm x 25 cm) | Beam | 40MPa | Concrete Rectangular | 250 | 250 | 625 | 4525 | 0.28 | 691.9 | G300E | 1823898.21 | 14.31 | G300E | 70703.93 | 0.55
1922 | Story8 | B59 | 40 MPa RC Beam (25 cm x 25 cm) | Beam | 40MPa | Concrete Rectangular | 250 | 250 | 625 | 6925 | 0.43 | 1058.87 | G300E | 3862261.36 | 30.3 | G300E | 74263.54 | 0.58
1923 | Story8 | B6 | 40 MPa RC Beam (25 cm x 25 cm) | Beam | 40MPa | Concrete Rectangular | 250 | 250 | 625 | 6925 | 0.43 | 1058.87 | G300E | 2538428 | 19.92 | G300E | 669512.46 | 5.25
1924 | Story8 | B60 | 40 MPa RC Beam (25 cm x 25 cm) | Beam | 40MPa | Concrete Rectangular | 250 | 250 | 625 | 4525 | 0.28 | 691.9 | G300E | 1033962.5 | 8.11 | G300E | 926008.93 | 7.27
1925 | Story8 | B61 | 40 MPa RC Beam (25 cm x 25 cm) | Beam | 40MPa | Concrete Rectangular | 250 | 250 | 625 | 4525 | 0.28 | 691.9 | G300E | 1140300 | 8.95 | G300E | 868800 | 6.82
1926 | Story8 | B62 | 40 MPa RC Beam (25 cm x 25 cm) | Beam | 40MPa | Concrete Rectangular | 250 | 250 | 625 | 6925 | 0.43 | 1058.87 | G300E | 3790807.95 | 29.74 | G300E | 429522.34 | 3.37
1927 | Story8 | B63 | 40 MPa RC Beam (25 cm x 25 cm) | Beam | 40MPa | Concrete Rectangular | 250 | 250 | 625 | 4525 | 0.28 | 691.9 | G300E | 1593123.21 | 12.5 | G300E | 692918.1 | 5.44
1928 | Story8 | B64 | 40 MPa RC Beam (25 cm x 25 cm) | Beam | 40MPa | Concrete Rectangular | 250 | 250 | 625 | 6925 | 0.43 | 1058.87 | G300E | 2750798.86 | 21.58 | G300E | 628915.91 | 4.93
1929 | Story8 | B65 | 40 MPa RC Beam (25 cm x 25 cm) | Beam | 40MPa | Concrete Rectangular | 250 | 250 | 625 | 4525 | 0.28 | 691.9 | G300E | 1427637.5 | 11.2 | G300E | 0 | 0
1930 | Story8 | B66 | 40 MPa RC Beam (25 cm x 25 cm) | Beam | 40MPa | Concrete Rectangular | 250 | 250 | 625 | 6925 | 0.43 | 1058.87 | G300E | 2847748.86 | 22.34 | G300E | 442229.71 | 3.47
1931 | Story8 | B67 | 40 MPa RC Beam (25 cm x 25 cm) | Beam | 40MPa | Concrete Rectangular | 250 | 250 | 625 | 4525 | 0.28 | 691.9 | G300E | 2035603.57 | 15.97 | G300E | 94271.91 | 0.74
1932 | Story8 | B68 | 40 MPa RC Beam (25 cm x 25 cm) | Beam | 40MPa | Concrete Rectangular | 250 | 250 | 625 | 6925 | 0.43 | 1058.87 | G300E | 2413677.27 | 18.94 | G300E | 628915.91 | 4.93
1933 | Story8 | B69 | 40 MPa RC Beam (25 cm x 25 cm) | Beam | 40MPa | Concrete Rectangular | 250 | 250 | 625 | 4525 | 0.28 | 691.9 | G300E | 2035603.57 | 15.97 | G300E | 94271.91 | 0.74
1934 | Story8 | B7 | 40 MPa RC Beam (25 cm x 25 cm) | Beam | 40MPa | Concrete Rectangular | 250 | 250 | 625 | 4525 | 0.28 | 691.9 | G300E | 2044653.57 | 16.04 | G300E | 94271.91 | 0.74
1935 | Story8 | B70 | 40 MPa RC Beam (25 cm x 25 cm) | Beam | 40MPa | Concrete Rectangular | 250 | 250 | 625 | 6925 | 0.43 | 1058.87 | G300E | 2848063.64 | 22.35 | G300E | 442229.71 | 3.47
1936 | Story8 | B71 | 40 MPa RC Beam (25 cm x 25 cm) | Beam | 40MPa | Concrete Rectangular | 250 | 250 | 625 | 4525 | 0.28 | 691.9 | G300E | 1427314.29 | 11.2 | G300E | 0 | 0
1937 | Story8 | B72 | 40 MPa RC Beam (25 cm x 25 cm) | Beam | 40MPa | Concrete Rectangular | 250 | 250 | 625 | 6925 | 0.43 | 1058.87 | G300E | 2750798.86 | 21.58 | G300E | 628915.91 | 4.93
1938 | Story8 | B73 | 40 MPa RC Beam (25 cm x 25 cm) | Beam | 40MPa | Concrete Rectangular | 250 | 250 | 625 | 4525 | 0.28 | 691.9 | G300E | 1593123.21 | 12.5 | G300E | 692918.1 | 5.44
1939 | Story8 | B74 | 40 MPa RC Beam (25 cm x 25 cm) | Beam | 40MPa | Concrete Rectangular | 250 | 250 | 625 | 6925 | 0.43 | 1058.87 | G300E | 3792696.59 | 29.76 | G300E | 429560.11 | 3.37
1940 | Story8 | B75 | 40 MPa RC Beam (25 cm x 25 cm) | Beam | 40MPa | Concrete Rectangular | 250 | 250 | 625 | 4525 | 0.28 | 691.9 | G300E | 1140300 | 8.95 | G300E | 868800 | 6.82
1941 | Story8 | B76 | 40 MPa RC Beam (25 cm x 25 cm) | Beam | 40MPa | Concrete Rectangular | 250 | 250 | 625 | 6925 | 0.43 | 1058.87 | G300E | 3596593.18 | 28.22 | G300E | 823367.55 | 6.46
1942 | Story8 | B77 | 40 MPa RC Beam (25 cm x 25 cm) | Beam | 40MPa | Concrete Rectangular | 250 | 250 | 625 | 6925 | 0.43 | 1058.87 | G300E | 1743293.48 | 13.68 | G300E | 1954932.77 | 15.34
1943 | Story8 | B78 | 40 MPa RC Beam (25 cm x 25 cm) | Beam | 40MPa | Concrete Rectangular | 250 | 250 | 625 | 6925 | 0.43 | 1058.87 | G300E | 2477945.65 | 19.44 | G300E | 741504.91 | 5.82
1944 | Story8 | B79 | 40 MPa RC Beam (25 cm x 25 cm) | Beam | 40MPa | Concrete Rectangular | 250 | 250 | 625 | 6925 | 0.43 | 1058.87 | G300E | 3049518.18 | 23.93 | G300E | 838554.55 | 6.58
1945 | Story8 | B8 | 40 MPa RC Beam (25 cm x 25 cm) | Beam | 40MPa | Concrete Rectangular | 250 | 250 | 625 | 6925 | 0.43 | 1058.87 | G300E | 3046685.23 | 23.91 | G300E | 838554.55 | 6.58
1946 | Story8 | B80 | 40 MPa RC Beam (25 cm x 25 cm) | Beam | 40MPa | Concrete Rectangular | 250 | 250 | 625 | 6925 | 0.43 | 1058.87 | G300E | 3127089.13 | 24.54 | G300E | 741492.87 | 5.82
1947 | Story8 | B81 | 40 MPa RC Beam (25 cm x 25 cm) | Beam | 40MPa | Concrete Rectangular | 250 | 250 | 625 | 6925 | 0.43 | 1058.87 | G300E | 1781230.43 | 13.98 | G300E | 1939577.33 | 15.22
1948 | Story8 | B82 | 40 MPa RC Beam (25 cm x 25 cm) | Beam | 40MPa | Concrete Rectangular | 250 | 250 | 625 | 6925 | 0.43 | 1058.87 | G300E | 3596593.18 | 28.22 | G300E | 823367.55 | 6.46
1949 | Story8 | B9 | 40 MPa RC Beam (25 cm x 25 cm) | Beam | 40MPa | Concrete Rectangular | 250 | 250 | 625 | 4525 | 0.28 | 691.9 | G300E | 2033017.86 | 15.95 | G300E | 94271.91 | 0.74
1950 | Story9 | B1 | 40 MPa RC Beam (27.5 cm x 25 cm) | Beam | 40MPa | Concrete Rectangular | 250 | 275 | 687.5 | 4537.5 | 0.31 | 763.19 | G300E | 1098075 | 8.62 | G300E | 1092889.29 | 8.58
1951 | Story9 | B10 | 40 MPa RC Beam (27.5 cm x 25 cm) | Beam | 40MPa | Concrete Rectangular | 250 | 275 | 687.5 | 6937.5 | 0.48 | 1166.86 | G300E | 2780127.72 | 21.81 | G300E | 960994.57 | 7.54
1952 | Story9 | B11 | 40 MPa RC Beam (27.5 cm x 25 cm) | Beam | 40MPa | Concrete Rectangular | 250 | 275 | 687.5 | 4537.5 | 0.31 | 763.19 | G300E | 1331432.14 | 10.45 | G300E | 0 | 0
1953 | Story9 | B12 | 40 MPa RC Beam (27.5 cm x 25 cm) | Beam | 40MPa | Concrete Rectangular | 250 | 275 | 687.5 | 6937.5 | 0.48 | 1166.86 | G300E | 2046864.13 | 16.06 | G300E | 2042641.3 | 16.03
1954 | Story9 | B13 | 40 MPa RC Beam (27.5 cm x 25 cm) | Beam | 40MPa | Concrete Rectangular | 250 | 275 | 687.5 | 4537.5 | 0.31 | 763.19 | G300E | 1289298.21 | 10.12 | G300E | 740396.35 | 5.81
1955 | Story9 | B14 | 40 MPa RC Beam (27.5 cm x 25 cm) | Beam | 40MPa | Concrete Rectangular | 250 | 275 | 687.5 | 6937.5 | 0.48 | 1166.86 | G300E | 3278284.09 | 25.72 | G300E | 1617200.15 | 12.69
1956 | Story9 | B15 | 40 MPa RC Beam (27.5 cm x 25 cm) | Beam | 40MPa | Concrete Rectangular | 250 | 275 | 687.5 | 4537.5 | 0.31 | 763.19 | G300E | 1098075 | 8.62 | G300E | 1092889.29 | 8.58
1957 | Story9 | B16 | 40 MPa RC Beam (27.5 cm x 25 cm) | Beam | 40MPa | Concrete Rectangular | 250 | 275 | 687.5 | 4537.5 | 0.31 | 763.19 | G300E | 1090944.64 | 8.56 | G300E | 1037466.96 | 8.14
1958 | Story9 | B17 | 40 MPa RC Beam (27.5 cm x 25 cm) | Beam | 40MPa | Concrete Rectangular | 250 | 275 | 687.5 | 6937.5 | 0.48 | 1166.86 | G300E | 3338514.2 | 26.2 | G300E | 410771.82 | 3.22
1959 | Story9 | B18 | 40 MPa RC Beam (27.5 cm x 25 cm) | Beam | 40MPa | Concrete Rectangular | 250 | 275 | 687.5 | 4537.5 | 0.31 | 763.19 | G300E | 1675633.93 | 13.15 | G300E | 51992.78 | 0.41
1960 | Story9 | B19 | 40 MPa RC Beam (27.5 cm x 25 cm) | Beam | 40MPa | Concrete Rectangular | 250 | 275 | 687.5 | 6937.5 | 0.48 | 1166.86 | G300E | 2509167.61 | 19.69 | G300E | 1562829.55 | 12.26
1961 | Story9 | B2 | 40 MPa RC Beam (27.5 cm x 25 cm) | Beam | 40MPa | Concrete Rectangular | 250 | 275 | 687.5 | 6937.5 | 0.48 | 1166.86 | G300E | 3278599.43 | 25.73 | G300E | 1617200.15 | 12.69
1962 | Story9 | B20 | 40 MPa RC Beam (27.5 cm x 25 cm) | Beam | 40MPa | Concrete Rectangular | 250 | 275 | 687.5 | 4537.5 | 0.31 | 763.19 | G300E | 1669800 | 13.1 | G300E | 740396.35 | 5.81
1963 | Story9 | B21 | 40 MPa RC Beam (27.5 cm x 25 cm) | Beam | 40MPa | Concrete Rectangular | 250 | 275 | 687.5 | 6937.5 | 0.48 | 1166.86 | G300E | 2133596.59 | 16.74 | G300E | 1166893.33 | 9.16
1964 | Story9 | B22 | 40 MPa RC Beam (27.5 cm x 25 cm) | Beam | 40MPa | Concrete Rectangular | 250 | 275 | 687.5 | 4800 | 0.33 | 807.34 | G300E | 1918080 | 15.05 | G300E | 1385026.96 | 10.87
1965 | Story9 | B23 | 40 MPa RC Beam (27.5 cm x 25 cm) | Beam | 40MPa | Concrete Rectangular | 250 | 275 | 687.5 | 6937.5 | 0.48 | 1166.86 | G300E | 2205178.98 | 17.3 | G300E | 1562829.55 | 12.26
1966 | Story9 | B24 | 40 MPa RC Beam (27.5 cm x 25 cm) | Beam | 40MPa | Concrete Rectangular | 250 | 275 | 687.5 | 4800 | 0.33 | 807.34 | G300E | 1878720 | 14.74 | G300E | 844293.92 | 6.62
1967 | Story9 | B25 | 40 MPa RC Beam (27.5 cm x 25 cm) | Beam | 40MPa | Concrete Rectangular | 250 | 275 | 687.5 | 6937.5 | 0.48 | 1166.86 | G300E | 2575389.2 | 20.21 | G300E | 1141600.08 | 8.96
1968 | Story9 | B26 | 40 MPa RC Beam (27.5 cm x 25 cm) | Beam | 40MPa | Concrete Rectangular | 250 | 275 | 687.5 | 4537.5 | 0.31 | 763.19 | G300E | 1671096.43 | 13.11 | G300E | 740396.35 | 5.81
1969 | Story9 | B27 | 40 MPa RC Beam (27.5 cm x 25 cm) | Beam | 40MPa | Concrete Rectangular | 250 | 275 | 687.5 | 6937.5 | 0.48 | 1166.86 | G300E | 2510113.64 | 19.7 | G300E | 1562829.55 | 12.26
1970 | Story9 | B28 | 40 MPa RC Beam (27.5 cm x 25 cm) | Beam | 40MPa | Concrete Rectangular | 250 | 275 | 687.5 | 4537.5 | 0.31 | 763.19 | G300E | 1675633.93 | 13.15 | G300E | 51992.78 | 0.41
1971 | Story9 | B29 | 40 MPa RC Beam (27.5 cm x 25 cm) | Beam | 40MPa | Concrete Rectangular | 250 | 275 | 687.5 | 6937.5 | 0.48 | 1166.86 | G300E | 3339775.57 | 26.21 | G300E | 410771.82 | 3.22
1972 | Story9 | B3 | 40 MPa RC Beam (27.5 cm x 25 cm) | Beam | 40MPa | Concrete Rectangular | 250 | 275 | 687.5 | 4537.5 | 0.31 | 763.19 | G300E | 1289622.32 | 10.12 | G300E | 740396.35 | 5.81
1973 | Story9 | B30 | 40 MPa RC Beam (27.5 cm x 25 cm) | Beam | 40MPa | Concrete Rectangular | 250 | 275 | 687.5 | 4537.5 | 0.31 | 763.19 | G300E | 1091268.75 | 8.56 | G300E | 1037466.96 | 8.14
1974 | Story9 | B31 | 40 MPa RC Beam (27.5 cm x 25 cm) | Beam | 40MPa | Concrete Rectangular | 250 | 275 | 687.5 | 4537.5 | 0.31 | 763.19 | G300E | 1039735.71 | 8.16 | G300E | 964542.86 | 7.57
1975 | Story9 | B32 | 40 MPa RC Beam (27.5 cm x 25 cm) | Beam | 40MPa | Concrete Rectangular | 250 | 275 | 687.5 | 6937.5 | 0.48 | 1166.86 | G300E | 3426178.98 | 26.88 | G300E | 413231.16 | 3.24
1976 | Story9 | B33 | 40 MPa RC Beam (27.5 cm x 25 cm) | Beam | 40MPa | Concrete Rectangular | 250 | 275 | 687.5 | 4537.5 | 0.31 | 763.19 | G300E | 1586180.36 | 12.45 | G300E | 688403.57 | 5.4
1977 | Story9 | B34 | 40 MPa RC Beam (27.5 cm x 25 cm) | Beam | 40MPa | Concrete Rectangular | 250 | 275 | 687.5 | 6937.5 | 0.48 | 1166.86 | G300E | 3068267.05 | 24.07 | G300E | 770957.12 | 6.05
1978 | Story9 | B35 | 40 MPa RC Beam (27.5 cm x 25 cm) | Beam | 40MPa | Concrete Rectangular | 250 | 275 | 687.5 | 4537.5 | 0.31 | 763.19 | G300E | 1483762.5 | 11.64 | G300E | 688403.57 | 5.4
1979 | Story9 | B36 | 40 MPa RC Beam (27.5 cm x 25 cm) | Beam | 40MPa | Concrete Rectangular | 250 | 275 | 687.5 | 7200 | 0.5 | 1211.01 | G300E | 3295721.74 | 25.86 | G300E | 911648.11 | 7.15
1980 | Story9 | B4 | 40 MPa RC Beam (27.5 cm x 25 cm) | Beam | 40MPa | Concrete Rectangular | 250 | 275 | 687.5 | 6937.5 | 0.48 | 1166.86 | G300E | 2045054.35 | 16.05 | G300E | 2040831.52 | 16.01
1981 | Story9 | B40 | 40 MPa RC Beam (27.5 cm x 25 cm) | Beam | 40MPa | Concrete Rectangular | 250 | 275 | 687.5 | 6937.5 | 0.48 | 1166.86 | G300E | 3165611.41 | 24.84 | G300E | 878410.94 | 6.89
1982 | Story9 | B41 | 40 MPa RC Beam (27.5 cm x 25 cm) | Beam | 40MPa | Concrete Rectangular | 250 | 275 | 687.5 | 4537.5 | 0.31 | 763.19 | G300E | 1483762.5 | 11.64 | G300E | 688403.57 | 5.4
1983 | Story9 | B42 | 40 MPa RC Beam (27.5 cm x 25 cm) | Beam | 40MPa | Concrete Rectangular | 250 | 275 | 687.5 | 6937.5 | 0.48 | 1166.86 | G300E | 3067636.36 | 24.07 | G300E | 770957.12 | 6.05
1984 | Story9 | B43 | 40 MPa RC Beam (27.5 cm x 25 cm) | Beam | 40MPa | Concrete Rectangular | 250 | 275 | 687.5 | 4537.5 | 0.31 | 763.19 | G300E | 1586180.36 | 12.45 | G300E | 688403.57 | 5.4
1985 | Story9 | B44 | 40 MPa RC Beam (27.5 cm x 25 cm) | Beam | 40MPa | Concrete Rectangular | 250 | 275 | 687.5 | 6937.5 | 0.48 | 1166.86 | G300E | 2489931.82 | 19.54 | G300E | 419654.42 | 3.29
1986 | Story9 | B45 | 40 MPa RC Beam (27.5 cm x 25 cm) | Beam | 40MPa | Concrete Rectangular | 250 | 275 | 687.5 | 4537.5 | 0.31 | 763.19 | G300E | 1040383.93 | 8.16 | G300E | 962598.21 | 7.55
1987 | Story9 | B46 | 40 MPa RC Beam (27.5 cm x 25 cm) | Beam | 40MPa | Concrete Rectangular | 250 | 275 | 687.5 | 4537.5 | 0.31 | 763.19 | G300E | 1090944.64 | 8.56 | G300E | 1037466.96 | 8.14
1988 | Story9 | B47 | 40 MPa RC Beam (27.5 cm x 25 cm) | Beam | 40MPa | Concrete Rectangular | 250 | 275 | 687.5 | 6937.5 | 0.48 | 1166.86 | G300E | 3426494.32 | 26.89 | G300E | 413234.63 | 3.24
1989 | Story9 | B48 | 40 MPa RC Beam (27.5 cm x 25 cm) | Beam | 40MPa | Concrete Rectangular | 250 | 275 | 687.5 | 4537.5 | 0.31 | 763.19 | G300E | 1675633.93 | 13.15 | G300E | 51992.78 | 0.41
1990 | Story9 | B49 | 40 MPa RC Beam (27.5 cm x 25 cm) | Beam | 40MPa | Concrete Rectangular | 250 | 275 | 687.5 | 6937.5 | 0.48 | 1166.86 | G300E | 3069213.07 | 24.08 | G300E | 770957.12 | 6.05
1991 | Story9 | B5 | 40 MPa RC Beam (27.5 cm x 25 cm) | Beam | 40MPa | Concrete Rectangular | 250 | 275 | 687.5 | 4537.5 | 0.31 | 763.19 | G300E | 1338562.5 | 10.5 | G300E | 458935.71 | 3.6
1992 | Story9 | B50 | 40 MPa RC Beam (27.5 cm x 25 cm) | Beam | 40MPa | Concrete Rectangular | 250 | 275 | 687.5 | 4537.5 | 0.31 | 763.19 | G300E | 1671420.54 | 13.11 | G300E | 740396.35 | 5.81
1993 | Story9 | B51 | 40 MPa RC Beam (27.5 cm x 25 cm) | Beam | 40MPa | Concrete Rectangular | 250 | 275 | 687.5 | 7200 | 0.5 | 1211.01 | G300E | 3289147.83 | 25.81 | G300E | 911648.11 | 7.15
1994 | Story9 | B52 | 40 MPa RC Beam (27.5 cm x 25 cm) | Beam | 40MPa | Concrete Rectangular | 250 | 275 | 687.5 | 4537.5 | 0.31 | 763.19 | G300E | 1780212.5 | 13.97 | G300E | 798121.6 | 6.26
1995 | Story9 | B54 | 40 MPa RC Beam (27.5 cm x 25 cm) | Beam | 40MPa | Concrete Rectangular | 250 | 275 | 687.5 | 4537.5 | 0.31 | 763.19 | G300E | 1780515 | 13.97 | G300E | 798121.6 | 6.26
1996 | Story9 | B55 | 40 MPa RC Beam (27.5 cm x 25 cm) | Beam | 40MPa | Concrete Rectangular | 250 | 275 | 687.5 | 6937.5 | 0.48 | 1166.86 | G300E | 3168929.35 | 24.86 | G300E | 878410.94 | 6.89
1997 | Story9 | B56 | 40 MPa RC Beam (27.5 cm x 25 cm) | Beam | 40MPa | Concrete Rectangular | 250 | 275 | 687.5 | 4537.5 | 0.31 | 763.19 | G300E | 1671420.54 | 13.11 | G300E | 740396.35 | 5.81
1998 | Story9 | B57 | 40 MPa RC Beam (27.5 cm x 25 cm) | Beam | 40MPa | Concrete Rectangular | 250 | 275 | 687.5 | 6937.5 | 0.48 | 1166.86 | G300E | 3067636.36 | 24.07 | G300E | 770957.12 | 6.05
1999 | Story9 | B58 | 40 MPa RC Beam (27.5 cm x 25 cm) | Beam | 40MPa | Concrete Rectangular | 250 | 275 | 687.5 | 4537.5 | 0.31 | 763.19 | G300E | 1675633.93 | 13.15 | G300E | 51992.78 | 0.41
2000 | Story9 | B59 | 40 MPa RC Beam (27.5 cm x 25 cm) | Beam | 40MPa | Concrete Rectangular | 250 | 275 | 687.5 | 6937.5 | 0.48 | 1166.86 | G300E | 2489616.48 | 19.53 | G300E | 419651.82 | 3.29
2001 | Story9 | B6 | 40 MPa RC Beam (27.5 cm x 25 cm) | Beam | 40MPa | Concrete Rectangular | 250 | 275 | 687.5 | 6937.5 | 0.48 | 1166.86 | G300E | 2627370 | 20.62 | G300E | 638527.5 | 5.01
2002 | Story9 | B60 | 40 MPa RC Beam (27.5 cm x 25 cm) | Beam | 40MPa | Concrete Rectangular | 250 | 275 | 687.5 | 4537.5 | 0.31 | 763.19 | G300E | 1091268.75 | 8.56 | G300E | 1037466.96 | 8.14
2003 | Story9 | B61 | 40 MPa RC Beam (27.5 cm x 25 cm) | Beam | 40MPa | Concrete Rectangular | 250 | 275 | 687.5 | 4537.5 | 0.31 | 763.19 | G300E | 1098399.11 | 8.62 | G300E | 1092889.29 | 8.58
2004 | Story9 | B62 | 40 MPa RC Beam (27.5 cm x 25 cm) | Beam | 40MPa | Concrete Rectangular | 250 | 275 | 687.5 | 6937.5 | 0.48 | 1166.86 | G300E | 3338514.2 | 26.2 | G300E | 410771.82 | 3.22
2005 | Story9 | B63 | 40 MPa RC Beam (27.5 cm x 25 cm) | Beam | 40MPa | Concrete Rectangular | 250 | 275 | 687.5 | 4537.5 | 0.31 | 763.19 | G300E | 1289622.32 | 10.12 | G300E | 740396.35 | 5.81
2006 | Story9 | B64 | 40 MPa RC Beam (27.5 cm x 25 cm) | Beam | 40MPa | Concrete Rectangular | 250 | 275 | 687.5 | 6937.5 | 0.48 | 1166.86 | G300E | 2510113.64 | 19.7 | G300E | 1562829.55 | 12.26
2007 | Story9 | B65 | 40 MPa RC Beam (27.5 cm x 25 cm) | Beam | 40MPa | Concrete Rectangular | 250 | 275 | 687.5 | 4537.5 | 0.31 | 763.19 | G300E | 1331756.25 | 10.45 | G300E | 0 | 0
2008 | Story9 | B66 | 40 MPa RC Beam (27.5 cm x 25 cm) | Beam | 40MPa | Concrete Rectangular | 250 | 275 | 687.5 | 6937.5 | 0.48 | 1166.86 | G300E | 2575704.55 | 20.21 | G300E | 1141600.08 | 8.96
2009 | Story9 | B67 | 40 MPa RC Beam (27.5 cm x 25 cm) | Beam | 40MPa | Concrete Rectangular | 250 | 275 | 687.5 | 4537.5 | 0.31 | 763.19 | G300E | 1864912.5 | 14.63 | G300E | 77989.17 | 0.61
2010 | Story9 | B68 | 40 MPa RC Beam (27.5 cm x 25 cm) | Beam | 40MPa | Concrete Rectangular | 250 | 275 | 687.5 | 6937.5 | 0.48 | 1166.86 | G300E | 2208647.73 | 17.33 | G300E | 1562829.55 | 12.26
2011 | Story9 | B69 | 40 MPa RC Beam (27.5 cm x 25 cm) | Beam | 40MPa | Concrete Rectangular | 250 | 275 | 687.5 | 4537.5 | 0.31 | 763.19 | G300E | 1864588.39 | 14.63 | G300E | 77989.17 | 0.61
2012 | Story9 | B7 | 40 MPa RC Beam (27.5 cm x 25 cm) | Beam | 40MPa | Concrete Rectangular | 250 | 275 | 687.5 | 4537.5 | 0.31 | 763.19 | G300E | 1872691.07 | 14.69 | G300E | 77989.17 | 0.61
2013 | Story9 | B70 | 40 MPa RC Beam (27.5 cm x 25 cm) | Beam | 40MPa | Concrete Rectangular | 250 | 275 | 687.5 | 6937.5 | 0.48 | 1166.86 | G300E | 2576019.89 | 20.21 | G300E | 1141600.08 | 8.96
2014 | Story9 | B71 | 40 MPa RC Beam (27.5 cm x 25 cm) | Beam | 40MPa | Concrete Rectangular | 250 | 275 | 687.5 | 4537.5 | 0.31 | 763.19 | G300E | 1331432.14 | 10.45 | G300E | 0 | 0
2015 | Story9 | B72 | 40 MPa RC Beam (27.5 cm x 25 cm) | Beam | 40MPa | Concrete Rectangular | 250 | 275 | 687.5 | 6937.5 | 0.48 | 1166.86 | G300E | 2509798.3 | 19.69 | G300E | 1562829.55 | 12.26
2016 | Story9 | B73 | 40 MPa RC Beam (27.5 cm x 25 cm) | Beam | 40MPa | Concrete Rectangular | 250 | 275 | 687.5 | 4537.5 | 0.31 | 763.19 | G300E | 1289298.21 | 10.12 | G300E | 740396.35 | 5.81
2017 | Story9 | B74 | 40 MPa RC Beam (27.5 cm x 25 cm) | Beam | 40MPa | Concrete Rectangular | 250 | 275 | 687.5 | 6937.5 | 0.48 | 1166.86 | G300E | 3339775.57 | 26.21 | G300E | 410771.82 | 3.22
2018 | Story9 | B75 | 40 MPa RC Beam (27.5 cm x 25 cm) | Beam | 40MPa | Concrete Rectangular | 250 | 275 | 687.5 | 4537.5 | 0.31 | 763.19 | G300E | 1098075 | 8.62 | G300E | 1092889.29 | 8.58
2019 | Story9 | B76 | 40 MPa RC Beam (27.5 cm x 25 cm) | Beam | 40MPa | Concrete Rectangular | 250 | 275 | 687.5 | 6937.5 | 0.48 | 1166.86 | G300E | 3278599.43 | 25.73 | G300E | 1617200.15 | 12.69
2020 | Story9 | B77 | 40 MPa RC Beam (27.5 cm x 25 cm) | Beam | 40MPa | Concrete Rectangular | 250 | 275 | 687.5 | 6937.5 | 0.48 | 1166.86 | G300E | 2045355.98 | 16.05 | G300E | 2042641.3 | 16.03
2021 | Story9 | B78 | 40 MPa RC Beam (27.5 cm x 25 cm) | Beam | 40MPa | Concrete Rectangular | 250 | 275 | 687.5 | 6937.5 | 0.48 | 1166.86 | G300E | 2461907.61 | 19.32 | G300E | 960994.57 | 7.54
2022 | Story9 | B79 | 40 MPa RC Beam (27.5 cm x 25 cm) | Beam | 40MPa | Concrete Rectangular | 250 | 275 | 687.5 | 6937.5 | 0.48 | 1166.86 | G300E | 2794551.14 | 21.93 | G300E | 1562829.55 | 12.26
2023 | Story9 | B8 | 40 MPa RC Beam (27.5 cm x 25 cm) | Beam | 40MPa | Concrete Rectangular | 250 | 275 | 687.5 | 6937.5 | 0.48 | 1166.86 | G300E | 2792974.43 | 21.91 | G300E | 1562829.55 | 12.26
2024 | Story9 | B80 | 40 MPa RC Beam (27.5 cm x 25 cm) | Beam | 40MPa | Concrete Rectangular | 250 | 275 | 687.5 | 6937.5 | 0.48 | 1166.86 | G300E | 2780429.35 | 21.82 | G300E | 960994.57 | 7.54
2025 | Story9 | B81 | 40 MPa RC Beam (27.5 cm x 25 cm) | Beam | 40MPa | Concrete Rectangular | 250 | 275 | 687.5 | 6937.5 | 0.48 | 1166.86 | G300E | 2046864.13 | 16.06 | G300E | 2042641.3 | 16.03
2026 | Story9 | B82 | 40 MPa RC Beam (27.5 cm x 25 cm) | Beam | 40MPa | Concrete Rectangular | 250 | 275 | 687.5 | 6937.5 | 0.48 | 1166.86 | G300E | 3278284.09 | 25.72 | G300E | 1617200.15 | 12.69
2027 | Story9 | B9 | 40 MPa RC Beam (27.5 cm x 25 cm) | Beam | 40MPa | Concrete Rectangular | 250 | 275 | 687.5 | 4537.5 | 0.31 | 763.19 | G300E | 1862643.75 | 14.61 | G300E | 77989.17 | 0.61

## Columns
| Story | Label | Section | Structural_Element_Type | Material | Cross_Section_Type | Width_(mm) | Depth_(mm) | Area_(cm^2) | Length_(mm) | Volume_(m^3) | Mass_(kg) | Long._Rebar_Material | Long._Rebar_Volume_(mm^3) | Long._Rebar_Mass_(kg) | Tran._Rebar_Material | Tran._Rebar_Volume_(mm^3) | Tran._Rebar_Mass_(kg)
0 | Story1 | C1 | 40 MPa RC Column (60 cm x 60 cm) | Column | 40MPa | Concrete Rectangular | 600 | 600 | 3600 | 3225 | 1.16 | 2840.37 | G300E | 11610000 | 91.1 | G300E | 0 | 0
1 | Story1 | C10 | 40 MPa RC Column (60 cm x 60 cm) | Column | 40MPa | Concrete Rectangular | 600 | 600 | 3600 | 3225 | 1.16 | 2840.37 | G300E | 71000525 | 557.1 | G300E | 0 | 0
2 | Story1 | C11 | 40 MPa RC Column (60 cm x 60 cm) | Column | 40MPa | Concrete Rectangular | 600 | 600 | 3600 | 3225 | 1.16 | 2840.37 | G300E | 68257125 | 535.57 | G300E | 0 | 0
3 | Story1 | C12 | 40 MPa RC Column (60 cm x 60 cm) | Column | 40MPa | Concrete Rectangular | 600 | 600 | 3600 | 3225 | 1.16 | 2840.37 | G300E | 35997450 | 282.45 | G300E | 0 | 0
4 | Story1 | C13 | 40 MPa RC Column (60 cm x 60 cm) | Column | 40MPa | Concrete Rectangular | 600 | 600 | 3600 | 3225 | 1.16 | 2840.37 | G300E | 35668500 | 279.87 | G300E | 0 | 0
5 | Story1 | C14 | 40 MPa RC Column (60 cm x 60 cm) | Column | 40MPa | Concrete Rectangular | 600 | 600 | 3600 | 3225 | 1.16 | 2840.37 | G300E | 68344200 | 536.25 | G300E | 0 | 0
6 | Story1 | C15 | 40 MPa RC Column (60 cm x 60 cm) | Column | 40MPa | Concrete Rectangular | 600 | 600 | 3600 | 3225 | 1.16 | 2840.37 | G300E | 71145650 | 558.24 | G300E | 0 | 0
7 | Story1 | C16 | 40 MPa RC Column (60 cm x 60 cm) | Column | 40MPa | Concrete Rectangular | 600 | 600 | 3600 | 3225 | 1.16 | 2840.37 | G300E | 11610000 | 91.1 | G300E | 0 | 0
8 | Story1 | C17 | 40 MPa RC Column (60 cm x 60 cm) | Column | 40MPa | Concrete Rectangular | 600 | 600 | 3600 | 3225 | 1.16 | 2840.37 | G300E | 11610000 | 91.1 | G300E | 0 | 0
9 | Story1 | C18 | 40 MPa RC Column (60 cm x 60 cm) | Column | 40MPa | Concrete Rectangular | 600 | 600 | 3600 | 3225 | 1.16 | 2840.37 | G300E | 90419325 | 709.46 | G300E | 0 | 0
10 | Story1 | C19 | 40 MPa RC Column (60 cm x 60 cm) | Column | 40MPa | Concrete Rectangular | 600 | 600 | 3600 | 3225 | 1.16 | 2840.37 | G300E | 79490875 | 623.71 | G300E | 0 | 0
11 | Story1 | C2 | 40 MPa RC Column (60 cm x 60 cm) | Column | 40MPa | Concrete Rectangular | 600 | 600 | 3600 | 3225 | 1.16 | 2840.37 | G300E | 11610000 | 91.1 | G300E | 0 | 0
12 | Story1 | C22 | 40 MPa RC Column (60 cm x 60 cm) | Column | 40MPa | Concrete Rectangular | 600 | 600 | 3600 | 3225 | 1.16 | 2840.37 | G300E | 79498400 | 623.77 | G300E | 0 | 0
13 | Story1 | C23 | 40 MPa RC Column (60 cm x 60 cm) | Column | 40MPa | Concrete Rectangular | 600 | 600 | 3600 | 3225 | 1.16 | 2840.37 | G300E | 90490275 | 710.02 | G300E | 0 | 0
14 | Story1 | C24 | 40 MPa RC Column (60 cm x 60 cm) | Column | 40MPa | Concrete Rectangular | 600 | 600 | 3600 | 3225 | 1.16 | 2840.37 | G300E | 11610000 | 91.1 | G300E | 0 | 0
15 | Story1 | C25 | 40 MPa RC Column (60 cm x 60 cm) | Column | 40MPa | Concrete Rectangular | 600 | 600 | 3600 | 3225 | 1.16 | 2840.37 | G300E | 11610000 | 91.1 | G300E | 0 | 0
16 | Story1 | C26 | 40 MPa RC Column (60 cm x 60 cm) | Column | 40MPa | Concrete Rectangular | 600 | 600 | 3600 | 3225 | 1.16 | 2840.37 | G300E | 90415025 | 709.43 | G300E | 0 | 0
17 | Story1 | C27 | 40 MPa RC Column (60 cm x 60 cm) | Column | 40MPa | Concrete Rectangular | 600 | 600 | 3600 | 3225 | 1.16 | 2840.37 | G300E | 79459700 | 623.47 | G300E | 0 | 0
18 | Story1 | C3 | 40 MPa RC Column (60 cm x 60 cm) | Column | 40MPa | Concrete Rectangular | 600 | 600 | 3600 | 3225 | 1.16 | 2840.37 | G300E | 11610000 | 91.1 | G300E | 0 | 0
19 | Story1 | C30 | 40 MPa RC Column (60 cm x 60 cm) | Column | 40MPa | Concrete Rectangular | 600 | 600 | 3600 | 3225 | 1.16 | 2840.37 | G300E | 79512375 | 623.88 | G300E | 0 | 0
20 | Story1 | C31 | 40 MPa RC Column (60 cm x 60 cm) | Column | 40MPa | Concrete Rectangular | 600 | 600 | 3600 | 3225 | 1.16 | 2840.37 | G300E | 90490275 | 710.02 | G300E | 0 | 0
21 | Story1 | C32 | 40 MPa RC Column (60 cm x 60 cm) | Column | 40MPa | Concrete Rectangular | 600 | 600 | 3600 | 3225 | 1.16 | 2840.37 | G300E | 11610000 | 91.1 | G300E | 0 | 0
22 | Story1 | C33 | 40 MPa RC Column (60 cm x 60 cm) | Column | 40MPa | Concrete Rectangular | 600 | 600 | 3600 | 3225 | 1.16 | 2840.37 | G300E | 11610000 | 91.1 | G300E | 0 | 0
23 | Story1 | C34 | 40 MPa RC Column (60 cm x 60 cm) | Column | 40MPa | Concrete Rectangular | 600 | 600 | 3600 | 3225 | 1.16 | 2840.37 | G300E | 70991925 | 557.03 | G300E | 0 | 0
24 | Story1 | C35 | 40 MPa RC Column (60 cm x 60 cm) | Column | 40MPa | Concrete Rectangular | 600 | 600 | 3600 | 3225 | 1.16 | 2840.37 | G300E | 68276475 | 535.72 | G300E | 0 | 0
25 | Story1 | C36 | 40 MPa RC Column (60 cm x 60 cm) | Column | 40MPa | Concrete Rectangular | 600 | 600 | 3600 | 3225 | 1.16 | 2840.37 | G300E | 35735150 | 280.39 | G300E | 0 | 0
26 | Story1 | C37 | 40 MPa RC Column (60 cm x 60 cm) | Column | 40MPa | Concrete Rectangular | 600 | 600 | 3600 | 3225 | 1.16 | 2840.37 | G300E | 35802875 | 280.92 | G300E | 0 | 0
27 | Story1 | C38 | 40 MPa RC Column (60 cm x 60 cm) | Column | 40MPa | Concrete Rectangular | 600 | 600 | 3600 | 3225 | 1.16 | 2840.37 | G300E | 68363550 | 536.41 | G300E | 0 | 0
28 | Story1 | C39 | 40 MPa RC Column (60 cm x 60 cm) | Column | 40MPa | Concrete Rectangular | 600 | 600 | 3600 | 3225 | 1.16 | 2840.37 | G300E | 71146725 | 558.24 | G300E | 0 | 0
29 | Story1 | C4 | 40 MPa RC Column (60 cm x 60 cm) | Column | 40MPa | Concrete Rectangular | 600 | 600 | 3600 | 3225 | 1.16 | 2840.37 | G300E | 11610000 | 91.1 | G300E | 0 | 0
30 | Story1 | C40 | 40 MPa RC Column (60 cm x 60 cm) | Column | 40MPa | Concrete Rectangular | 600 | 600 | 3600 | 3225 | 1.16 | 2840.37 | G300E | 11610000 | 91.1 | G300E | 0 | 0
31 | Story1 | C41 | 40 MPa RC Column (60 cm x 60 cm) | Column | 40MPa | Concrete Rectangular | 600 | 600 | 3600 | 3225 | 1.16 | 2840.37 | G300E | 11610000 | 91.1 | G300E | 0 | 0
32 | Story1 | C42 | 40 MPa RC Column (60 cm x 60 cm) | Column | 40MPa | Concrete Rectangular | 600 | 600 | 3600 | 3225 | 1.16 | 2840.37 | G300E | 11610000 | 91.1 | G300E | 0 | 0
33 | Story1 | C43 | 40 MPa RC Column (60 cm x 60 cm) | Column | 40MPa | Concrete Rectangular | 600 | 600 | 3600 | 3225 | 1.16 | 2840.37 | G300E | 11610000 | 91.1 | G300E | 0 | 0
34 | Story1 | C44 | 40 MPa RC Column (60 cm x 60 cm) | Column | 40MPa | Concrete Rectangular | 600 | 600 | 3600 | 3225 | 1.16 | 2840.37 | G300E | 11610000 | 91.1 | G300E | 0 | 0
35 | Story1 | C45 | 40 MPa RC Column (60 cm x 60 cm) | Column | 40MPa | Concrete Rectangular | 600 | 600 | 3600 | 3225 | 1.16 | 2840.37 | G300E | 11610000 | 91.1 | G300E | 0 | 0
36 | Story1 | C46 | 40 MPa RC Column (60 cm x 60 cm) | Column | 40MPa | Concrete Rectangular | 600 | 600 | 3600 | 3225 | 1.16 | 2840.37 | G300E | 11610000 | 91.1 | G300E | 0 | 0
37 | Story1 | C47 | 40 MPa RC Column (60 cm x 60 cm) | Column | 40MPa | Concrete Rectangular | 600 | 600 | 3600 | 3225 | 1.16 | 2840.37 | G300E | 11610000 | 91.1 | G300E | 0 | 0
38 | Story1 | C48 | 40 MPa RC Column (60 cm x 60 cm) | Column | 40MPa | Concrete Rectangular | 600 | 600 | 3600 | 3225 | 1.16 | 2840.37 | G300E | 11610000 | 91.1 | G300E | 0 | 0
39 | Story1 | C5 | 40 MPa RC Column (60 cm x 60 cm) | Column | 40MPa | Concrete Rectangular | 600 | 600 | 3600 | 3225 | 1.16 | 2840.37 | G300E | 11610000 | 91.1 | G300E | 0 | 0
40 | Story1 | C6 | 40 MPa RC Column (60 cm x 60 cm) | Column | 40MPa | Concrete Rectangular | 600 | 600 | 3600 | 3225 | 1.16 | 2840.37 | G300E | 11610000 | 91.1 | G300E | 0 | 0
41 | Story1 | C7 | 40 MPa RC Column (60 cm x 60 cm) | Column | 40MPa | Concrete Rectangular | 600 | 600 | 3600 | 3225 | 1.16 | 2840.37 | G300E | 11610000 | 91.1 | G300E | 0 | 0
42 | Story1 | C8 | 40 MPa RC Column (60 cm x 60 cm) | Column | 40MPa | Concrete Rectangular | 600 | 600 | 3600 | 3225 | 1.16 | 2840.37 | G300E | 11610000 | 91.1 | G300E | 0 | 0
43 | Story1 | C9 | 40 MPa RC Column (60 cm x 60 cm) | Column | 40MPa | Concrete Rectangular | 600 | 600 | 3600 | 3225 | 1.16 | 2840.37 | G300E | 11610000 | 91.1 | G300E | 0 | 0
44 | Story10 | C1 | 40 MPa RC Column (50 cm x 50 cm) | Column | 40MPa | Concrete Rectangular | 500 | 500 | 2500 | 3200 | 0.8 | 1957.19 | G300E | 8000000 | 62.77 | G300E | 0 | 0
45 | Story10 | C10 | 40 MPa RC Column (50 cm x 50 cm) | Column | 40MPa | Concrete Rectangular | 500 | 500 | 2500 | 3200 | 0.8 | 1957.19 | G300E | 33227733.33 | 260.72 | G300E | 0 | 0
46 | Story10 | C11 | 40 MPa RC Column (50 cm x 50 cm) | Column | 40MPa | Concrete Rectangular | 500 | 500 | 2500 | 3200 | 0.8 | 1957.19 | G300E | 31476266.67 | 246.97 | G300E | 0 | 0
47 | Story10 | C12 | 40 MPa RC Column (50 cm x 50 cm) | Column | 40MPa | Concrete Rectangular | 500 | 500 | 2500 | 3200 | 0.8 | 1957.19 | G300E | 8000000 | 62.77 | G300E | 0 | 0
48 | Story10 | C13 | 40 MPa RC Column (50 cm x 50 cm) | Column | 40MPa | Concrete Rectangular | 500 | 500 | 2500 | 3200 | 0.8 | 1957.19 | G300E | 8000000 | 62.77 | G300E | 0 | 0
49 | Story10 | C14 | 40 MPa RC Column (50 cm x 50 cm) | Column | 40MPa | Concrete Rectangular | 500 | 500 | 2500 | 3200 | 0.8 | 1957.19 | G300E | 31418666.67 | 246.52 | G300E | 0 | 0
50 | Story10 | C15 | 40 MPa RC Column (50 cm x 50 cm) | Column | 40MPa | Concrete Rectangular | 500 | 500 | 2500 | 3200 | 0.8 | 1957.19 | G300E | 33360000 | 261.75 | G300E | 0 | 0
51 | Story10 | C16 | 40 MPa RC Column (50 cm x 50 cm) | Column | 40MPa | Concrete Rectangular | 500 | 500 | 2500 | 3200 | 0.8 | 1957.19 | G300E | 8000000 | 62.77 | G300E | 0 | 0
52 | Story10 | C17 | 40 MPa RC Column (50 cm x 50 cm) | Column | 40MPa | Concrete Rectangular | 500 | 500 | 2500 | 3200 | 0.8 | 1957.19 | G300E | 8000000 | 62.77 | G300E | 0 | 0
53 | Story10 | C18 | 40 MPa RC Column (50 cm x 50 cm) | Column | 40MPa | Concrete Rectangular | 500 | 500 | 2500 | 3200 | 0.8 | 1957.19 | G300E | 49164800 | 385.77 | G300E | 0 | 0
54 | Story10 | C19 | 40 MPa RC Column (50 cm x 50 cm) | Column | 40MPa | Concrete Rectangular | 500 | 500 | 2500 | 3200 | 0.8 | 1957.19 | G300E | 43192533.33 | 338.9 | G300E | 0 | 0
55 | Story10 | C2 | 40 MPa RC Column (50 cm x 50 cm) | Column | 40MPa | Concrete Rectangular | 500 | 500 | 2500 | 3200 | 0.8 | 1957.19 | G300E | 8000000 | 62.77 | G300E | 0 | 0
56 | Story10 | C22 | 40 MPa RC Column (50 cm x 50 cm) | Column | 40MPa | Concrete Rectangular | 500 | 500 | 2500 | 3200 | 0.8 | 1957.19 | G300E | 40016000 | 313.98 | G300E | 0 | 0
57 | Story10 | C23 | 40 MPa RC Column (50 cm x 50 cm) | Column | 40MPa | Concrete Rectangular | 500 | 500 | 2500 | 3200 | 0.8 | 1957.19 | G300E | 49229866.67 | 386.28 | G300E | 0 | 0
58 | Story10 | C24 | 40 MPa RC Column (50 cm x 50 cm) | Column | 40MPa | Concrete Rectangular | 500 | 500 | 2500 | 3200 | 0.8 | 1957.19 | G300E | 8000000 | 62.77 | G300E | 0 | 0
59 | Story10 | C25 | 40 MPa RC Column (50 cm x 50 cm) | Column | 40MPa | Concrete Rectangular | 500 | 500 | 2500 | 3200 | 0.8 | 1957.19 | G300E | 8000000 | 62.77 | G300E | 0 | 0
60 | Story10 | C26 | 40 MPa RC Column (50 cm x 50 cm) | Column | 40MPa | Concrete Rectangular | 500 | 500 | 2500 | 3200 | 0.8 | 1957.19 | G300E | 49161600 | 385.74 | G300E | 0 | 0
61 | Story10 | C27 | 40 MPa RC Column (50 cm x 50 cm) | Column | 40MPa | Concrete Rectangular | 500 | 500 | 2500 | 3200 | 0.8 | 1957.19 | G300E | 39976533.33 | 313.67 | G300E | 0 | 0
62 | Story10 | C3 | 40 MPa RC Column (50 cm x 50 cm) | Column | 40MPa | Concrete Rectangular | 500 | 500 | 2500 | 3200 | 0.8 | 1957.19 | G300E | 8000000 | 62.77 | G300E | 0 | 0
63 | Story10 | C30 | 40 MPa RC Column (50 cm x 50 cm) | Column | 40MPa | Concrete Rectangular | 500 | 500 | 2500 | 3200 | 0.8 | 1957.19 | G300E | 40732800 | 319.6 | G300E | 0 | 0
64 | Story10 | C31 | 40 MPa RC Column (50 cm x 50 cm) | Column | 40MPa | Concrete Rectangular | 500 | 500 | 2500 | 3200 | 0.8 | 1957.19 | G300E | 49232000 | 386.29 | G300E | 0 | 0
65 | Story10 | C32 | 40 MPa RC Column (50 cm x 50 cm) | Column | 40MPa | Concrete Rectangular | 500 | 500 | 2500 | 3200 | 0.8 | 1957.19 | G300E | 8000000 | 62.77 | G300E | 0 | 0
66 | Story10 | C33 | 40 MPa RC Column (50 cm x 50 cm) | Column | 40MPa | Concrete Rectangular | 500 | 500 | 2500 | 3200 | 0.8 | 1957.19 | G300E | 8000000 | 62.77 | G300E | 0 | 0
67 | Story10 | C34 | 40 MPa RC Column (50 cm x 50 cm) | Column | 40MPa | Concrete Rectangular | 500 | 500 | 2500 | 3200 | 0.8 | 1957.19 | G300E | 33223466.67 | 260.68 | G300E | 0 | 0
68 | Story10 | C35 | 40 MPa RC Column (50 cm x 50 cm) | Column | 40MPa | Concrete Rectangular | 500 | 500 | 2500 | 3200 | 0.8 | 1957.19 | G300E | 31342933.33 | 245.93 | G300E | 0 | 0
69 | Story10 | C36 | 40 MPa RC Column (50 cm x 50 cm) | Column | 40MPa | Concrete Rectangular | 500 | 500 | 2500 | 3200 | 0.8 | 1957.19 | G300E | 8000000 | 62.77 | G300E | 0 | 0
70 | Story10 | C37 | 40 MPa RC Column (50 cm x 50 cm) | Column | 40MPa | Concrete Rectangular | 500 | 500 | 2500 | 3200 | 0.8 | 1957.19 | G300E | 8000000 | 62.77 | G300E | 0 | 0
71 | Story10 | C38 | 40 MPa RC Column (50 cm x 50 cm) | Column | 40MPa | Concrete Rectangular | 500 | 500 | 2500 | 3200 | 0.8 | 1957.19 | G300E | 31434666.67 | 246.65 | G300E | 0 | 0
72 | Story10 | C39 | 40 MPa RC Column (50 cm x 50 cm) | Column | 40MPa | Concrete Rectangular | 500 | 500 | 2500 | 3200 | 0.8 | 1957.19 | G300E | 33362133.33 | 261.77 | G300E | 0 | 0
73 | Story10 | C4 | 40 MPa RC Column (50 cm x 50 cm) | Column | 40MPa | Concrete Rectangular | 500 | 500 | 2500 | 3200 | 0.8 | 1957.19 | G300E | 8000000 | 62.77 | G300E | 0 | 0
74 | Story10 | C40 | 40 MPa RC Column (50 cm x 50 cm) | Column | 40MPa | Concrete Rectangular | 500 | 500 | 2500 | 3200 | 0.8 | 1957.19 | G300E | 8000000 | 62.77 | G300E | 0 | 0
75 | Story10 | C41 | 40 MPa RC Column (50 cm x 50 cm) | Column | 40MPa | Concrete Rectangular | 500 | 500 | 2500 | 3200 | 0.8 | 1957.19 | G300E | 8000000 | 62.77 | G300E | 0 | 0
76 | Story10 | C42 | 40 MPa RC Column (50 cm x 50 cm) | Column | 40MPa | Concrete Rectangular | 500 | 500 | 2500 | 3200 | 0.8 | 1957.19 | G300E | 8000000 | 62.77 | G300E | 0 | 0
77 | Story10 | C43 | 40 MPa RC Column (50 cm x 50 cm) | Column | 40MPa | Concrete Rectangular | 500 | 500 | 2500 | 3200 | 0.8 | 1957.19 | G300E | 8000000 | 62.77 | G300E | 0 | 0
78 | Story10 | C44 | 40 MPa RC Column (50 cm x 50 cm) | Column | 40MPa | Concrete Rectangular | 500 | 500 | 2500 | 3200 | 0.8 | 1957.19 | G300E | 8000000 | 62.77 | G300E | 0 | 0
79 | Story10 | C45 | 40 MPa RC Column (50 cm x 50 cm) | Column | 40MPa | Concrete Rectangular | 500 | 500 | 2500 | 3200 | 0.8 | 1957.19 | G300E | 8000000 | 62.77 | G300E | 0 | 0
80 | Story10 | C46 | 40 MPa RC Column (50 cm x 50 cm) | Column | 40MPa | Concrete Rectangular | 500 | 500 | 2500 | 3200 | 0.8 | 1957.19 | G300E | 8000000 | 62.77 | G300E | 0 | 0
81 | Story10 | C47 | 40 MPa RC Column (50 cm x 50 cm) | Column | 40MPa | Concrete Rectangular | 500 | 500 | 2500 | 3200 | 0.8 | 1957.19 | G300E | 8000000 | 62.77 | G300E | 0 | 0
82 | Story10 | C48 | 40 MPa RC Column (50 cm x 50 cm) | Column | 40MPa | Concrete Rectangular | 500 | 500 | 2500 | 3200 | 0.8 | 1957.19 | G300E | 8000000 | 62.77 | G300E | 0 | 0
83 | Story10 | C5 | 40 MPa RC Column (50 cm x 50 cm) | Column | 40MPa | Concrete Rectangular | 500 | 500 | 2500 | 3200 | 0.8 | 1957.19 | G300E | 8000000 | 62.77 | G300E | 0 | 0
84 | Story10 | C6 | 40 MPa RC Column (50 cm x 50 cm) | Column | 40MPa | Concrete Rectangular | 500 | 500 | 2500 | 3200 | 0.8 | 1957.19 | G300E | 8000000 | 62.77 | G300E | 0 | 0
85 | Story10 | C7 | 40 MPa RC Column (50 cm x 50 cm) | Column | 40MPa | Concrete Rectangular | 500 | 500 | 2500 | 3200 | 0.8 | 1957.19 | G300E | 8000000 | 62.77 | G300E | 0 | 0
86 | Story10 | C8 | 40 MPa RC Column (50 cm x 50 cm) | Column | 40MPa | Concrete Rectangular | 500 | 500 | 2500 | 3200 | 0.8 | 1957.19 | G300E | 8000000 | 62.77 | G300E | 0 | 0
87 | Story10 | C9 | 40 MPa RC Column (50 cm x 50 cm) | Column | 40MPa | Concrete Rectangular | 500 | 500 | 2500 | 3200 | 0.8 | 1957.19 | G300E | 8000000 | 62.77 | G300E | 0 | 0
88 | Story11 | C1 | 40 MPa RC Column (47.5 cm x 47.5 cm) | Column | 40MPa | Concrete Rectangular | 475 | 475 | 2256.3 | 3200 | 0.72 | 1766.36 | G300E | 7219200 | 56.64 | G300E | 0 | 0
89 | Story11 | C10 | 40 MPa RC Column (47.5 cm x 47.5 cm) | Column | 40MPa | Concrete Rectangular | 475 | 475 | 2256.3 | 3200 | 0.72 | 1766.36 | G300E | 34962133.33 | 274.33 | G300E | 0 | 0
90 | Story11 | C11 | 40 MPa RC Column (47.5 cm x 47.5 cm) | Column | 40MPa | Concrete Rectangular | 475 | 475 | 2256.3 | 3200 | 0.72 | 1766.36 | G300E | 32642133.33 | 256.12 | G300E | 0 | 0
91 | Story11 | C12 | 40 MPa RC Column (47.5 cm x 47.5 cm) | Column | 40MPa | Concrete Rectangular | 475 | 475 | 2256.3 | 3200 | 0.72 | 1766.36 | G300E | 7219200 | 56.64 | G300E | 0 | 0
92 | Story11 | C13 | 40 MPa RC Column (47.5 cm x 47.5 cm) | Column | 40MPa | Concrete Rectangular | 475 | 475 | 2256.3 | 3200 | 0.72 | 1766.36 | G300E | 7219200 | 56.64 | G300E | 0 | 0
93 | Story11 | C14 | 40 MPa RC Column (47.5 cm x 47.5 cm) | Column | 40MPa | Concrete Rectangular | 475 | 475 | 2256.3 | 3200 | 0.72 | 1766.36 | G300E | 32560000 | 255.48 | G300E | 0 | 0
94 | Story11 | C15 | 40 MPa RC Column (47.5 cm x 47.5 cm) | Column | 40MPa | Concrete Rectangular | 475 | 475 | 2256.3 | 3200 | 0.72 | 1766.36 | G300E | 35105066.67 | 275.45 | G300E | 0 | 0
95 | Story11 | C16 | 40 MPa RC Column (47.5 cm x 47.5 cm) | Column | 40MPa | Concrete Rectangular | 475 | 475 | 2256.3 | 3200 | 0.72 | 1766.36 | G300E | 7219200 | 56.64 | G300E | 0 | 0
96 | Story11 | C17 | 40 MPa RC Column (47.5 cm x 47.5 cm) | Column | 40MPa | Concrete Rectangular | 475 | 475 | 2256.3 | 3200 | 0.72 | 1766.36 | G300E | 7219200 | 56.64 | G300E | 0 | 0
97 | Story11 | C18 | 40 MPa RC Column (47.5 cm x 47.5 cm) | Column | 40MPa | Concrete Rectangular | 475 | 475 | 2256.3 | 3200 | 0.72 | 1766.36 | G300E | 50276266.67 | 394.49 | G300E | 0 | 0
98 | Story11 | C19 | 40 MPa RC Column (47.5 cm x 47.5 cm) | Column | 40MPa | Concrete Rectangular | 475 | 475 | 2256.3 | 3200 | 0.72 | 1766.36 | G300E | 41086933.33 | 322.38 | G300E | 0 | 0
99 | Story11 | C2 | 40 MPa RC Column (47.5 cm x 47.5 cm) | Column | 40MPa | Concrete Rectangular | 475 | 475 | 2256.3 | 3200 | 0.72 | 1766.36 | G300E | 7219200 | 56.64 | G300E | 0 | 0
100 | Story11 | C22 | 40 MPa RC Column (47.5 cm x 47.5 cm) | Column | 40MPa | Concrete Rectangular | 475 | 475 | 2256.3 | 3200 | 0.72 | 1766.36 | G300E | 41102933.33 | 322.51 | G300E | 0 | 0
101 | Story11 | C23 | 40 MPa RC Column (47.5 cm x 47.5 cm) | Column | 40MPa | Concrete Rectangular | 475 | 475 | 2256.3 | 3200 | 0.72 | 1766.36 | G300E | 50334933.33 | 394.95 | G300E | 0 | 0
102 | Story11 | C24 | 40 MPa RC Column (47.5 cm x 47.5 cm) | Column | 40MPa | Concrete Rectangular | 475 | 475 | 2256.3 | 3200 | 0.72 | 1766.36 | G300E | 7219200 | 56.64 | G300E | 0 | 0
103 | Story11 | C25 | 40 MPa RC Column (47.5 cm x 47.5 cm) | Column | 40MPa | Concrete Rectangular | 475 | 475 | 2256.3 | 3200 | 0.72 | 1766.36 | G300E | 7219200 | 56.64 | G300E | 0 | 0
104 | Story11 | C26 | 40 MPa RC Column (47.5 cm x 47.5 cm) | Column | 40MPa | Concrete Rectangular | 475 | 475 | 2256.3 | 3200 | 0.72 | 1766.36 | G300E | 50273066.67 | 394.46 | G300E | 0 | 0
105 | Story11 | C27 | 40 MPa RC Column (47.5 cm x 47.5 cm) | Column | 40MPa | Concrete Rectangular | 475 | 475 | 2256.3 | 3200 | 0.72 | 1766.36 | G300E | 41067733.33 | 322.23 | G300E | 0 | 0
106 | Story11 | C3 | 40 MPa RC Column (47.5 cm x 47.5 cm) | Column | 40MPa | Concrete Rectangular | 475 | 475 | 2256.3 | 3200 | 0.72 | 1766.36 | G300E | 7219200 | 56.64 | G300E | 0 | 0
107 | Story11 | C30 | 40 MPa RC Column (47.5 cm x 47.5 cm) | Column | 40MPa | Concrete Rectangular | 475 | 475 | 2256.3 | 3200 | 0.72 | 1766.36 | G300E | 41112533.33 | 322.58 | G300E | 0 | 0
108 | Story11 | C31 | 40 MPa RC Column (47.5 cm x 47.5 cm) | Column | 40MPa | Concrete Rectangular | 475 | 475 | 2256.3 | 3200 | 0.72 | 1766.36 | G300E | 50334933.33 | 394.95 | G300E | 0 | 0
109 | Story11 | C32 | 40 MPa RC Column (47.5 cm x 47.5 cm) | Column | 40MPa | Concrete Rectangular | 475 | 475 | 2256.3 | 3200 | 0.72 | 1766.36 | G300E | 7219200 | 56.64 | G300E | 0 | 0
110 | Story11 | C33 | 40 MPa RC Column (47.5 cm x 47.5 cm) | Column | 40MPa | Concrete Rectangular | 475 | 475 | 2256.3 | 3200 | 0.72 | 1766.36 | G300E | 7219200 | 56.64 | G300E | 0 | 0
111 | Story11 | C34 | 40 MPa RC Column (47.5 cm x 47.5 cm) | Column | 40MPa | Concrete Rectangular | 475 | 475 | 2256.3 | 3200 | 0.72 | 1766.36 | G300E | 34956800 | 274.28 | G300E | 0 | 0
112 | Story11 | C35 | 40 MPa RC Column (47.5 cm x 47.5 cm) | Column | 40MPa | Concrete Rectangular | 475 | 475 | 2256.3 | 3200 | 0.72 | 1766.36 | G300E | 32475733.33 | 254.82 | G300E | 0 | 0
113 | Story11 | C36 | 40 MPa RC Column (47.5 cm x 47.5 cm) | Column | 40MPa | Concrete Rectangular | 475 | 475 | 2256.3 | 3200 | 0.72 | 1766.36 | G300E | 7219200 | 56.64 | G300E | 0 | 0
114 | Story11 | C37 | 40 MPa RC Column (47.5 cm x 47.5 cm) | Column | 40MPa | Concrete Rectangular | 475 | 475 | 2256.3 | 3200 | 0.72 | 1766.36 | G300E | 7219200 | 56.64 | G300E | 0 | 0
115 | Story11 | C38 | 40 MPa RC Column (47.5 cm x 47.5 cm) | Column | 40MPa | Concrete Rectangular | 475 | 475 | 2256.3 | 3200 | 0.72 | 1766.36 | G300E | 32577066.67 | 255.61 | G300E | 0 | 0
116 | Story11 | C39 | 40 MPa RC Column (47.5 cm x 47.5 cm) | Column | 40MPa | Concrete Rectangular | 475 | 475 | 2256.3 | 3200 | 0.72 | 1766.36 | G300E | 35107200 | 275.46 | G300E | 0 | 0
117 | Story11 | C4 | 40 MPa RC Column (47.5 cm x 47.5 cm) | Column | 40MPa | Concrete Rectangular | 475 | 475 | 2256.3 | 3200 | 0.72 | 1766.36 | G300E | 7219200 | 56.64 | G300E | 0 | 0
118 | Story11 | C40 | 40 MPa RC Column (47.5 cm x 47.5 cm) | Column | 40MPa | Concrete Rectangular | 475 | 475 | 2256.3 | 3200 | 0.72 | 1766.36 | G300E | 7219200 | 56.64 | G300E | 0 | 0
119 | Story11 | C41 | 40 MPa RC Column (47.5 cm x 47.5 cm) | Column | 40MPa | Concrete Rectangular | 475 | 475 | 2256.3 | 3200 | 0.72 | 1766.36 | G300E | 7219200 | 56.64 | G300E | 0 | 0
120 | Story11 | C42 | 40 MPa RC Column (47.5 cm x 47.5 cm) | Column | 40MPa | Concrete Rectangular | 475 | 475 | 2256.3 | 3200 | 0.72 | 1766.36 | G300E | 7219200 | 56.64 | G300E | 0 | 0
121 | Story11 | C43 | 40 MPa RC Column (47.5 cm x 47.5 cm) | Column | 40MPa | Concrete Rectangular | 475 | 475 | 2256.3 | 3200 | 0.72 | 1766.36 | G300E | 7219200 | 56.64 | G300E | 0 | 0
122 | Story11 | C44 | 40 MPa RC Column (47.5 cm x 47.5 cm) | Column | 40MPa | Concrete Rectangular | 475 | 475 | 2256.3 | 3200 | 0.72 | 1766.36 | G300E | 7219200 | 56.64 | G300E | 0 | 0
123 | Story11 | C45 | 40 MPa RC Column (47.5 cm x 47.5 cm) | Column | 40MPa | Concrete Rectangular | 475 | 475 | 2256.3 | 3200 | 0.72 | 1766.36 | G300E | 7219200 | 56.64 | G300E | 0 | 0
124 | Story11 | C46 | 40 MPa RC Column (47.5 cm x 47.5 cm) | Column | 40MPa | Concrete Rectangular | 475 | 475 | 2256.3 | 3200 | 0.72 | 1766.36 | G300E | 7219200 | 56.64 | G300E | 0 | 0
125 | Story11 | C47 | 40 MPa RC Column (47.5 cm x 47.5 cm) | Column | 40MPa | Concrete Rectangular | 475 | 475 | 2256.3 | 3200 | 0.72 | 1766.36 | G300E | 7219200 | 56.64 | G300E | 0 | 0
126 | Story11 | C48 | 40 MPa RC Column (47.5 cm x 47.5 cm) | Column | 40MPa | Concrete Rectangular | 475 | 475 | 2256.3 | 3200 | 0.72 | 1766.36 | G300E | 7219200 | 56.64 | G300E | 0 | 0
127 | Story11 | C5 | 40 MPa RC Column (47.5 cm x 47.5 cm) | Column | 40MPa | Concrete Rectangular | 475 | 475 | 2256.3 | 3200 | 0.72 | 1766.36 | G300E | 7219200 | 56.64 | G300E | 0 | 0
128 | Story11 | C6 | 40 MPa RC Column (47.5 cm x 47.5 cm) | Column | 40MPa | Concrete Rectangular | 475 | 475 | 2256.3 | 3200 | 0.72 | 1766.36 | G300E | 7219200 | 56.64 | G300E | 0 | 0
129 | Story11 | C7 | 40 MPa RC Column (47.5 cm x 47.5 cm) | Column | 40MPa | Concrete Rectangular | 475 | 475 | 2256.3 | 3200 | 0.72 | 1766.36 | G300E | 7219200 | 56.64 | G300E | 0 | 0
130 | Story11 | C8 | 40 MPa RC Column (47.5 cm x 47.5 cm) | Column | 40MPa | Concrete Rectangular | 475 | 475 | 2256.3 | 3200 | 0.72 | 1766.36 | G300E | 7219200 | 56.64 | G300E | 0 | 0
131 | Story11 | C9 | 40 MPa RC Column (47.5 cm x 47.5 cm) | Column | 40MPa | Concrete Rectangular | 475 | 475 | 2256.3 | 3200 | 0.72 | 1766.36 | G300E | 7219200 | 56.64 | G300E | 0 | 0
132 | Story11 | D13 | 40 MPa RC Column (90 cm x 90 cm) | Column | 40MPa | Concrete Rectangular | 900 | 900 | 8100 | 30680.4 | 24.85 | 60797.86 | G300E | 1353305626.13 | 10618.54 | G300E | 0 | 0
133 | Story11 | D14 | 40 MPa RC Column (90 cm x 90 cm) | Column | 40MPa | Concrete Rectangular | 900 | 900 | 8100 | 29702.7 | 24.06 | 58860.4 | G300E | 1622787212.7 | 12732.99 | G300E | 0 | 0
134 | Story11 | D15 | 40 MPa RC Column (87.5 cm x 87.5 cm) | Column | 40MPa | Concrete Rectangular | 875 | 875 | 7656.3 | 30680.4 | 23.49 | 57467.11 | G300E | 1498512550.4 | 11757.89 | G300E | 0 | 0
135 | Story11 | D16 | 40 MPa RC Column (87.5 cm x 87.5 cm) | Column | 40MPa | Concrete Rectangular | 875 | 875 | 7656.3 | 30680.4 | 23.49 | 57467.11 | G300E | 1412431870.33 | 11082.46 | G300E | 0 | 0
136 | Story11 | D17 | 40 MPa RC Column (90 cm x 90 cm) | Column | 40MPa | Concrete Rectangular | 900 | 900 | 8100 | 30680.4 | 24.85 | 60797.86 | G300E | 1362167148.33 | 10688.07 | G300E | 0 | 0
137 | Story11 | D18 | 40 MPa RC Column (87.5 cm x 87.5 cm) | Column | 40MPa | Concrete Rectangular | 875 | 875 | 7656.3 | 29702.7 | 22.74 | 55635.79 | G300E | 1379348833.95 | 10822.88 | G300E | 0 | 0
138 | Story11 | D19 | 40 MPa RC Column (90 cm x 90 cm) | Column | 40MPa | Concrete Rectangular | 900 | 900 | 8100 | 29702.7 | 24.06 | 58860.4 | G300E | 1621710489.82 | 12724.54 | G300E | 0 | 0
139 | Story11 | D20 | 40 MPa RC Column (90 cm x 90 cm) | Column | 40MPa | Concrete Rectangular | 900 | 900 | 8100 | 30680.4 | 24.85 | 60797.86 | G300E | 1354243082.8 | 10625.89 | G300E | 0 | 0
140 | Story11 | D21 | 40 MPa RC Column (87.5 cm x 87.5 cm) | Column | 40MPa | Concrete Rectangular | 875 | 875 | 7656.3 | 30680.4 | 23.49 | 57467.11 | G300E | 1496670021.93 | 11743.43 | G300E | 0 | 0
141 | Story11 | D22 | 40 MPa RC Column (87.5 cm x 87.5 cm) | Column | 40MPa | Concrete Rectangular | 875 | 875 | 7656.3 | 30680.4 | 23.49 | 57467.11 | G300E | 1412261423.67 | 11081.13 | G300E | 0 | 0
142 | Story11 | D23 | 40 MPa RC Column (87.5 cm x 87.5 cm) | Column | 40MPa | Concrete Rectangular | 875 | 875 | 7656.3 | 29702.7 | 22.74 | 55635.79 | G300E | 1378841412.82 | 10818.9 | G300E | 0 | 0
143 | Story11 | D24 | 40 MPa RC Column (90 cm x 90 cm) | Column | 40MPa | Concrete Rectangular | 900 | 900 | 8100 | 30680.4 | 24.85 | 60797.86 | G300E | 1362552357.8 | 10691.09 | G300E | 0 | 0
144 | Story12 | C1 | 40 MPa RC Column (47.5 cm x 47.5 cm) | Column | 40MPa | Concrete Rectangular | 475 | 475 | 2256.3 | 3200 | 0.72 | 1766.36 | G300E | 7219200 | 56.64 | G300E | 0 | 0
145 | Story12 | C10 | 40 MPa RC Column (47.5 cm x 47.5 cm) | Column | 40MPa | Concrete Rectangular | 475 | 475 | 2256.3 | 3200 | 0.72 | 1766.36 | G300E | 25906133.33 | 203.27 | G300E | 0 | 0
146 | Story12 | C11 | 40 MPa RC Column (47.5 cm x 47.5 cm) | Column | 40MPa | Concrete Rectangular | 475 | 475 | 2256.3 | 3200 | 0.72 | 1766.36 | G300E | 23815466.67 | 186.86 | G300E | 0 | 0
147 | Story12 | C12 | 40 MPa RC Column (47.5 cm x 47.5 cm) | Column | 40MPa | Concrete Rectangular | 475 | 475 | 2256.3 | 3200 | 0.72 | 1766.36 | G300E | 7219200 | 56.64 | G300E | 0 | 0
148 | Story12 | C13 | 40 MPa RC Column (47.5 cm x 47.5 cm) | Column | 40MPa | Concrete Rectangular | 475 | 475 | 2256.3 | 3200 | 0.72 | 1766.36 | G300E | 7219200 | 56.64 | G300E | 0 | 0
149 | Story12 | C14 | 40 MPa RC Column (47.5 cm x 47.5 cm) | Column | 40MPa | Concrete Rectangular | 475 | 475 | 2256.3 | 3200 | 0.72 | 1766.36 | G300E | 23729066.67 | 186.19 | G300E | 0 | 0
150 | Story12 | C15 | 40 MPa RC Column (47.5 cm x 47.5 cm) | Column | 40MPa | Concrete Rectangular | 475 | 475 | 2256.3 | 3200 | 0.72 | 1766.36 | G300E | 26043733.33 | 204.35 | G300E | 0 | 0
151 | Story12 | C16 | 40 MPa RC Column (47.5 cm x 47.5 cm) | Column | 40MPa | Concrete Rectangular | 475 | 475 | 2256.3 | 3200 | 0.72 | 1766.36 | G300E | 7219200 | 56.64 | G300E | 0 | 0
152 | Story12 | C17 | 40 MPa RC Column (47.5 cm x 47.5 cm) | Column | 40MPa | Concrete Rectangular | 475 | 475 | 2256.3 | 3200 | 0.72 | 1766.36 | G300E | 7219200 | 56.64 | G300E | 0 | 0
153 | Story12 | C18 | 40 MPa RC Column (47.5 cm x 47.5 cm) | Column | 40MPa | Concrete Rectangular | 475 | 475 | 2256.3 | 3200 | 0.72 | 1766.36 | G300E | 41012266.67 | 321.8 | G300E | 0 | 0
154 | Story12 | C19 | 40 MPa RC Column (47.5 cm x 47.5 cm) | Column | 40MPa | Concrete Rectangular | 475 | 475 | 2256.3 | 3200 | 0.72 | 1766.36 | G300E | 32018133.33 | 251.23 | G300E | 0 | 0
155 | Story12 | C2 | 40 MPa RC Column (47.5 cm x 47.5 cm) | Column | 40MPa | Concrete Rectangular | 475 | 475 | 2256.3 | 3200 | 0.72 | 1766.36 | G300E | 7219200 | 56.64 | G300E | 0 | 0
156 | Story12 | C22 | 40 MPa RC Column (47.5 cm x 47.5 cm) | Column | 40MPa | Concrete Rectangular | 475 | 475 | 2256.3 | 3200 | 0.72 | 1766.36 | G300E | 32034133.33 | 251.35 | G300E | 0 | 0
157 | Story12 | C23 | 40 MPa RC Column (47.5 cm x 47.5 cm) | Column | 40MPa | Concrete Rectangular | 475 | 475 | 2256.3 | 3200 | 0.72 | 1766.36 | G300E | 41067733.33 | 322.23 | G300E | 0 | 0
158 | Story12 | C24 | 40 MPa RC Column (47.5 cm x 47.5 cm) | Column | 40MPa | Concrete Rectangular | 475 | 475 | 2256.3 | 3200 | 0.72 | 1766.36 | G300E | 7219200 | 56.64 | G300E | 0 | 0
159 | Story12 | C25 | 40 MPa RC Column (47.5 cm x 47.5 cm) | Column | 40MPa | Concrete Rectangular | 475 | 475 | 2256.3 | 3200 | 0.72 | 1766.36 | G300E | 7219200 | 56.64 | G300E | 0 | 0
160 | Story12 | C26 | 40 MPa RC Column (47.5 cm x 47.5 cm) | Column | 40MPa | Concrete Rectangular | 475 | 475 | 2256.3 | 3200 | 0.72 | 1766.36 | G300E | 41010133.33 | 321.78 | G300E | 0 | 0
161 | Story12 | C27 | 40 MPa RC Column (47.5 cm x 47.5 cm) | Column | 40MPa | Concrete Rectangular | 475 | 475 | 2256.3 | 3200 | 0.72 | 1766.36 | G300E | 31995733.33 | 251.05 | G300E | 0 | 0
162 | Story12 | C3 | 40 MPa RC Column (47.5 cm x 47.5 cm) | Column | 40MPa | Concrete Rectangular | 475 | 475 | 2256.3 | 3200 | 0.72 | 1766.36 | G300E | 7219200 | 56.64 | G300E | 0 | 0
163 | Story12 | C30 | 40 MPa RC Column (47.5 cm x 47.5 cm) | Column | 40MPa | Concrete Rectangular | 475 | 475 | 2256.3 | 3200 | 0.72 | 1766.36 | G300E | 32042666.67 | 251.42 | G300E | 0 | 0
164 | Story12 | C31 | 40 MPa RC Column (47.5 cm x 47.5 cm) | Column | 40MPa | Concrete Rectangular | 475 | 475 | 2256.3 | 3200 | 0.72 | 1766.36 | G300E | 41067733.33 | 322.23 | G300E | 0 | 0
165 | Story12 | C32 | 40 MPa RC Column (47.5 cm x 47.5 cm) | Column | 40MPa | Concrete Rectangular | 475 | 475 | 2256.3 | 3200 | 0.72 | 1766.36 | G300E | 7219200 | 56.64 | G300E | 0 | 0
166 | Story12 | C33 | 40 MPa RC Column (47.5 cm x 47.5 cm) | Column | 40MPa | Concrete Rectangular | 475 | 475 | 2256.3 | 3200 | 0.72 | 1766.36 | G300E | 7219200 | 56.64 | G300E | 0 | 0
167 | Story12 | C34 | 40 MPa RC Column (47.5 cm x 47.5 cm) | Column | 40MPa | Concrete Rectangular | 475 | 475 | 2256.3 | 3200 | 0.72 | 1766.36 | G300E | 25901866.67 | 203.24 | G300E | 0 | 0
168 | Story12 | C35 | 40 MPa RC Column (47.5 cm x 47.5 cm) | Column | 40MPa | Concrete Rectangular | 475 | 475 | 2256.3 | 3200 | 0.72 | 1766.36 | G300E | 23645866.67 | 185.53 | G300E | 0 | 0
169 | Story12 | C36 | 40 MPa RC Column (47.5 cm x 47.5 cm) | Column | 40MPa | Concrete Rectangular | 475 | 475 | 2256.3 | 3200 | 0.72 | 1766.36 | G300E | 7219200 | 56.64 | G300E | 0 | 0
170 | Story12 | C37 | 40 MPa RC Column (47.5 cm x 47.5 cm) | Column | 40MPa | Concrete Rectangular | 475 | 475 | 2256.3 | 3200 | 0.72 | 1766.36 | G300E | 7219200 | 56.64 | G300E | 0 | 0
171 | Story12 | C38 | 40 MPa RC Column (47.5 cm x 47.5 cm) | Column | 40MPa | Concrete Rectangular | 475 | 475 | 2256.3 | 3200 | 0.72 | 1766.36 | G300E | 23745066.67 | 186.31 | G300E | 0 | 0
172 | Story12 | C39 | 40 MPa RC Column (47.5 cm x 47.5 cm) | Column | 40MPa | Concrete Rectangular | 475 | 475 | 2256.3 | 3200 | 0.72 | 1766.36 | G300E | 26045866.67 | 204.37 | G300E | 0 | 0
173 | Story12 | C4 | 40 MPa RC Column (47.5 cm x 47.5 cm) | Column | 40MPa | Concrete Rectangular | 475 | 475 | 2256.3 | 3200 | 0.72 | 1766.36 | G300E | 7219200 | 56.64 | G300E | 0 | 0
174 | Story12 | C40 | 40 MPa RC Column (47.5 cm x 47.5 cm) | Column | 40MPa | Concrete Rectangular | 475 | 475 | 2256.3 | 3200 | 0.72 | 1766.36 | G300E | 7219200 | 56.64 | G300E | 0 | 0
175 | Story12 | C41 | 40 MPa RC Column (47.5 cm x 47.5 cm) | Column | 40MPa | Concrete Rectangular | 475 | 475 | 2256.3 | 3200 | 0.72 | 1766.36 | G300E | 7219200 | 56.64 | G300E | 0 | 0
176 | Story12 | C42 | 40 MPa RC Column (47.5 cm x 47.5 cm) | Column | 40MPa | Concrete Rectangular | 475 | 475 | 2256.3 | 3200 | 0.72 | 1766.36 | G300E | 7219200 | 56.64 | G300E | 0 | 0
177 | Story12 | C43 | 40 MPa RC Column (47.5 cm x 47.5 cm) | Column | 40MPa | Concrete Rectangular | 475 | 475 | 2256.3 | 3200 | 0.72 | 1766.36 | G300E | 7219200 | 56.64 | G300E | 0 | 0
178 | Story12 | C44 | 40 MPa RC Column (47.5 cm x 47.5 cm) | Column | 40MPa | Concrete Rectangular | 475 | 475 | 2256.3 | 3200 | 0.72 | 1766.36 | G300E | 7219200 | 56.64 | G300E | 0 | 0
179 | Story12 | C45 | 40 MPa RC Column (47.5 cm x 47.5 cm) | Column | 40MPa | Concrete Rectangular | 475 | 475 | 2256.3 | 3200 | 0.72 | 1766.36 | G300E | 7219200 | 56.64 | G300E | 0 | 0
180 | Story12 | C46 | 40 MPa RC Column (47.5 cm x 47.5 cm) | Column | 40MPa | Concrete Rectangular | 475 | 475 | 2256.3 | 3200 | 0.72 | 1766.36 | G300E | 7219200 | 56.64 | G300E | 0 | 0
181 | Story12 | C47 | 40 MPa RC Column (47.5 cm x 47.5 cm) | Column | 40MPa | Concrete Rectangular | 475 | 475 | 2256.3 | 3200 | 0.72 | 1766.36 | G300E | 7219200 | 56.64 | G300E | 0 | 0
182 | Story12 | C48 | 40 MPa RC Column (47.5 cm x 47.5 cm) | Column | 40MPa | Concrete Rectangular | 475 | 475 | 2256.3 | 3200 | 0.72 | 1766.36 | G300E | 7219200 | 56.64 | G300E | 0 | 0
183 | Story12 | C5 | 40 MPa RC Column (47.5 cm x 47.5 cm) | Column | 40MPa | Concrete Rectangular | 475 | 475 | 2256.3 | 3200 | 0.72 | 1766.36 | G300E | 7219200 | 56.64 | G300E | 0 | 0
184 | Story12 | C6 | 40 MPa RC Column (47.5 cm x 47.5 cm) | Column | 40MPa | Concrete Rectangular | 475 | 475 | 2256.3 | 3200 | 0.72 | 1766.36 | G300E | 7219200 | 56.64 | G300E | 0 | 0
185 | Story12 | C7 | 40 MPa RC Column (47.5 cm x 47.5 cm) | Column | 40MPa | Concrete Rectangular | 475 | 475 | 2256.3 | 3200 | 0.72 | 1766.36 | G300E | 7219200 | 56.64 | G300E | 0 | 0
186 | Story12 | C8 | 40 MPa RC Column (47.5 cm x 47.5 cm) | Column | 40MPa | Concrete Rectangular | 475 | 475 | 2256.3 | 3200 | 0.72 | 1766.36 | G300E | 7219200 | 56.64 | G300E | 0 | 0
187 | Story12 | C9 | 40 MPa RC Column (47.5 cm x 47.5 cm) | Column | 40MPa | Concrete Rectangular | 475 | 475 | 2256.3 | 3200 | 0.72 | 1766.36 | G300E | 7219200 | 56.64 | G300E | 0 | 0
188 | Story13 | C1 | 40 MPa RC Column (45 cm x 45 cm) | Column | 40MPa | Concrete Rectangular | 450 | 450 | 2025 | 3175 | 0.64 | 1572.94 | G300E | 6429375 | 50.45 | G300E | 0 | 0
189 | Story13 | C10 | 40 MPa RC Column (45 cm x 45 cm) | Column | 40MPa | Concrete Rectangular | 450 | 450 | 2025 | 3175 | 0.64 | 1572.94 | G300E | 27000200 | 211.85 | G300E | 0 | 0
190 | Story13 | C11 | 40 MPa RC Column (45 cm x 45 cm) | Column | 40MPa | Concrete Rectangular | 450 | 450 | 2025 | 3175 | 0.64 | 1572.94 | G300E | 24625300 | 193.22 | G300E | 0 | 0
191 | Story13 | C12 | 40 MPa RC Column (45 cm x 45 cm) | Column | 40MPa | Concrete Rectangular | 450 | 450 | 2025 | 3175 | 0.64 | 1572.94 | G300E | 6429375 | 50.45 | G300E | 0 | 0
192 | Story13 | C13 | 40 MPa RC Column (45 cm x 45 cm) | Column | 40MPa | Concrete Rectangular | 450 | 450 | 2025 | 3175 | 0.64 | 1572.94 | G300E | 6429375 | 50.45 | G300E | 0 | 0
193 | Story13 | C14 | 40 MPa RC Column (45 cm x 45 cm) | Column | 40MPa | Concrete Rectangular | 450 | 450 | 2025 | 3175 | 0.64 | 1572.94 | G300E | 24527933.33 | 192.46 | G300E | 0 | 0
194 | Story13 | C15 | 40 MPa RC Column (45 cm x 45 cm) | Column | 40MPa | Concrete Rectangular | 450 | 450 | 2025 | 3175 | 0.64 | 1572.94 | G300E | 27119791.67 | 212.79 | G300E | 0 | 0
195 | Story13 | C16 | 40 MPa RC Column (45 cm x 45 cm) | Column | 40MPa | Concrete Rectangular | 450 | 450 | 2025 | 3175 | 0.64 | 1572.94 | G300E | 6429375 | 50.45 | G300E | 0 | 0
196 | Story13 | C17 | 40 MPa RC Column (45 cm x 45 cm) | Column | 40MPa | Concrete Rectangular | 450 | 450 | 2025 | 3175 | 0.64 | 1572.94 | G300E | 6429375 | 50.45 | G300E | 0 | 0
197 | Story13 | C18 | 40 MPa RC Column (45 cm x 45 cm) | Column | 40MPa | Concrete Rectangular | 450 | 450 | 2025 | 3175 | 0.64 | 1572.94 | G300E | 41137416.67 | 322.78 | G300E | 0 | 0
198 | Story13 | C19 | 40 MPa RC Column (45 cm x 45 cm) | Column | 40MPa | Concrete Rectangular | 450 | 450 | 2025 | 3175 | 0.64 | 1572.94 | G300E | 32778700 | 257.19 | G300E | 0 | 0
199 | Story13 | C2 | 40 MPa RC Column (45 cm x 45 cm) | Column | 40MPa | Concrete Rectangular | 450 | 450 | 2025 | 3175 | 0.64 | 1572.94 | G300E | 6429375 | 50.45 | G300E | 0 | 0
200 | Story13 | C22 | 40 MPa RC Column (45 cm x 45 cm) | Column | 40MPa | Concrete Rectangular | 450 | 450 | 2025 | 3175 | 0.64 | 1572.94 | G300E | 32795633.33 | 257.33 | G300E | 0 | 0
201 | Story13 | C23 | 40 MPa RC Column (45 cm x 45 cm) | Column | 40MPa | Concrete Rectangular | 450 | 450 | 2025 | 3175 | 0.64 | 1572.94 | G300E | 41196683.33 | 323.24 | G300E | 0 | 0
202 | Story13 | C24 | 40 MPa RC Column (45 cm x 45 cm) | Column | 40MPa | Concrete Rectangular | 450 | 450 | 2025 | 3175 | 0.64 | 1572.94 | G300E | 6429375 | 50.45 | G300E | 0 | 0
203 | Story13 | C25 | 40 MPa RC Column (45 cm x 45 cm) | Column | 40MPa | Concrete Rectangular | 450 | 450 | 2025 | 3175 | 0.64 | 1572.94 | G300E | 6429375 | 50.45 | G300E | 0 | 0
204 | Story13 | C26 | 40 MPa RC Column (45 cm x 45 cm) | Column | 40MPa | Concrete Rectangular | 450 | 450 | 2025 | 3175 | 0.64 | 1572.94 | G300E | 41136358.33 | 322.77 | G300E | 0 | 0
205 | Story13 | C27 | 40 MPa RC Column (45 cm x 45 cm) | Column | 40MPa | Concrete Rectangular | 450 | 450 | 2025 | 3175 | 0.64 | 1572.94 | G300E | 32761766.67 | 257.06 | G300E | 0 | 0
206 | Story13 | C3 | 40 MPa RC Column (45 cm x 45 cm) | Column | 40MPa | Concrete Rectangular | 450 | 450 | 2025 | 3175 | 0.64 | 1572.94 | G300E | 6429375 | 50.45 | G300E | 0 | 0
207 | Story13 | C30 | 40 MPa RC Column (45 cm x 45 cm) | Column | 40MPa | Concrete Rectangular | 450 | 450 | 2025 | 3175 | 0.64 | 1572.94 | G300E | 32803041.67 | 257.38 | G300E | 0 | 0
208 | Story13 | C31 | 40 MPa RC Column (45 cm x 45 cm) | Column | 40MPa | Concrete Rectangular | 450 | 450 | 2025 | 3175 | 0.64 | 1572.94 | G300E | 41196683.33 | 323.24 | G300E | 0 | 0
209 | Story13 | C32 | 40 MPa RC Column (45 cm x 45 cm) | Column | 40MPa | Concrete Rectangular | 450 | 450 | 2025 | 3175 | 0.64 | 1572.94 | G300E | 6429375 | 50.45 | G300E | 0 | 0
210 | Story13 | C33 | 40 MPa RC Column (45 cm x 45 cm) | Column | 40MPa | Concrete Rectangular | 450 | 450 | 2025 | 3175 | 0.64 | 1572.94 | G300E | 6429375 | 50.45 | G300E | 0 | 0
211 | Story13 | C34 | 40 MPa RC Column (45 cm x 45 cm) | Column | 40MPa | Concrete Rectangular | 450 | 450 | 2025 | 3175 | 0.64 | 1572.94 | G300E | 26998083.33 | 211.84 | G300E | 0 | 0
212 | Story13 | C35 | 40 MPa RC Column (45 cm x 45 cm) | Column | 40MPa | Concrete Rectangular | 450 | 450 | 2025 | 3175 | 0.64 | 1572.94 | G300E | 24450675 | 191.85 | G300E | 0 | 0
213 | Story13 | C36 | 40 MPa RC Column (45 cm x 45 cm) | Column | 40MPa | Concrete Rectangular | 450 | 450 | 2025 | 3175 | 0.64 | 1572.94 | G300E | 6429375 | 50.45 | G300E | 0 | 0
214 | Story13 | C37 | 40 MPa RC Column (45 cm x 45 cm) | Column | 40MPa | Concrete Rectangular | 450 | 450 | 2025 | 3175 | 0.64 | 1572.94 | G300E | 6429375 | 50.45 | G300E | 0 | 0
215 | Story13 | C38 | 40 MPa RC Column (45 cm x 45 cm) | Column | 40MPa | Concrete Rectangular | 450 | 450 | 2025 | 3175 | 0.64 | 1572.94 | G300E | 24542750 | 192.57 | G300E | 0 | 0
216 | Story13 | C39 | 40 MPa RC Column (45 cm x 45 cm) | Column | 40MPa | Concrete Rectangular | 450 | 450 | 2025 | 3175 | 0.64 | 1572.94 | G300E | 27121908.33 | 212.81 | G300E | 0 | 0
217 | Story13 | C4 | 40 MPa RC Column (45 cm x 45 cm) | Column | 40MPa | Concrete Rectangular | 450 | 450 | 2025 | 3175 | 0.64 | 1572.94 | G300E | 6429375 | 50.45 | G300E | 0 | 0
218 | Story13 | C40 | 40 MPa RC Column (45 cm x 45 cm) | Column | 40MPa | Concrete Rectangular | 450 | 450 | 2025 | 3175 | 0.64 | 1572.94 | G300E | 6429375 | 50.45 | G300E | 0 | 0
219 | Story13 | C41 | 40 MPa RC Column (45 cm x 45 cm) | Column | 40MPa | Concrete Rectangular | 450 | 450 | 2025 | 3175 | 0.64 | 1572.94 | G300E | 6429375 | 50.45 | G300E | 0 | 0
220 | Story13 | C42 | 40 MPa RC Column (45 cm x 45 cm) | Column | 40MPa | Concrete Rectangular | 450 | 450 | 2025 | 3175 | 0.64 | 1572.94 | G300E | 6429375 | 50.45 | G300E | 0 | 0
221 | Story13 | C43 | 40 MPa RC Column (45 cm x 45 cm) | Column | 40MPa | Concrete Rectangular | 450 | 450 | 2025 | 3175 | 0.64 | 1572.94 | G300E | 6429375 | 50.45 | G300E | 0 | 0
222 | Story13 | C44 | 40 MPa RC Column (45 cm x 45 cm) | Column | 40MPa | Concrete Rectangular | 450 | 450 | 2025 | 3175 | 0.64 | 1572.94 | G300E | 6429375 | 50.45 | G300E | 0 | 0
223 | Story13 | C45 | 40 MPa RC Column (45 cm x 45 cm) | Column | 40MPa | Concrete Rectangular | 450 | 450 | 2025 | 3175 | 0.64 | 1572.94 | G300E | 6429375 | 50.45 | G300E | 0 | 0
224 | Story13 | C46 | 40 MPa RC Column (45 cm x 45 cm) | Column | 40MPa | Concrete Rectangular | 450 | 450 | 2025 | 3175 | 0.64 | 1572.94 | G300E | 6429375 | 50.45 | G300E | 0 | 0
225 | Story13 | C47 | 40 MPa RC Column (45 cm x 45 cm) | Column | 40MPa | Concrete Rectangular | 450 | 450 | 2025 | 3175 | 0.64 | 1572.94 | G300E | 6429375 | 50.45 | G300E | 0 | 0
226 | Story13 | C48 | 40 MPa RC Column (45 cm x 45 cm) | Column | 40MPa | Concrete Rectangular | 450 | 450 | 2025 | 3175 | 0.64 | 1572.94 | G300E | 6429375 | 50.45 | G300E | 0 | 0
227 | Story13 | C5 | 40 MPa RC Column (45 cm x 45 cm) | Column | 40MPa | Concrete Rectangular | 450 | 450 | 2025 | 3175 | 0.64 | 1572.94 | G300E | 6429375 | 50.45 | G300E | 0 | 0
228 | Story13 | C6 | 40 MPa RC Column (45 cm x 45 cm) | Column | 40MPa | Concrete Rectangular | 450 | 450 | 2025 | 3175 | 0.64 | 1572.94 | G300E | 6429375 | 50.45 | G300E | 0 | 0
229 | Story13 | C7 | 40 MPa RC Column (45 cm x 45 cm) | Column | 40MPa | Concrete Rectangular | 450 | 450 | 2025 | 3175 | 0.64 | 1572.94 | G300E | 6429375 | 50.45 | G300E | 0 | 0
230 | Story13 | C8 | 40 MPa RC Column (45 cm x 45 cm) | Column | 40MPa | Concrete Rectangular | 450 | 450 | 2025 | 3175 | 0.64 | 1572.94 | G300E | 6429375 | 50.45 | G300E | 0 | 0
231 | Story13 | C9 | 40 MPa RC Column (45 cm x 45 cm) | Column | 40MPa | Concrete Rectangular | 450 | 450 | 2025 | 3175 | 0.64 | 1572.94 | G300E | 6429375 | 50.45 | G300E | 0 | 0
232 | Story14 | C1 | 40 MPa RC Column (45 cm x 45 cm) | Column | 40MPa | Concrete Rectangular | 450 | 450 | 2025 | 3175 | 0.64 | 1572.94 | G300E | 6429375 | 50.45 | G300E | 0 | 0
233 | Story14 | C10 | 40 MPa RC Column (45 cm x 45 cm) | Column | 40MPa | Concrete Rectangular | 450 | 450 | 2025 | 3175 | 0.64 | 1572.94 | G300E | 18917708.33 | 148.44 | G300E | 0 | 0
234 | Story14 | C11 | 40 MPa RC Column (45 cm x 45 cm) | Column | 40MPa | Concrete Rectangular | 450 | 450 | 2025 | 3175 | 0.64 | 1572.94 | G300E | 16977783.33 | 133.21 | G300E | 0 | 0
235 | Story14 | C12 | 40 MPa RC Column (45 cm x 45 cm) | Column | 40MPa | Concrete Rectangular | 450 | 450 | 2025 | 3175 | 0.64 | 1572.94 | G300E | 6429375 | 50.45 | G300E | 0 | 0
236 | Story14 | C13 | 40 MPa RC Column (45 cm x 45 cm) | Column | 40MPa | Concrete Rectangular | 450 | 450 | 2025 | 3175 | 0.64 | 1572.94 | G300E | 6429375 | 50.45 | G300E | 0 | 0
237 | Story14 | C14 | 40 MPa RC Column (45 cm x 45 cm) | Column | 40MPa | Concrete Rectangular | 450 | 450 | 2025 | 3175 | 0.64 | 1572.94 | G300E | 16926983.33 | 132.82 | G300E | 0 | 0
238 | Story14 | C15 | 40 MPa RC Column (45 cm x 45 cm) | Column | 40MPa | Concrete Rectangular | 450 | 450 | 2025 | 3175 | 0.64 | 1572.94 | G300E | 19033066.67 | 149.34 | G300E | 0 | 0
239 | Story14 | C16 | 40 MPa RC Column (45 cm x 45 cm) | Column | 40MPa | Concrete Rectangular | 450 | 450 | 2025 | 3175 | 0.64 | 1572.94 | G300E | 6429375 | 50.45 | G300E | 0 | 0
240 | Story14 | C17 | 40 MPa RC Column (45 cm x 45 cm) | Column | 40MPa | Concrete Rectangular | 450 | 450 | 2025 | 3175 | 0.64 | 1572.94 | G300E | 6429375 | 50.45 | G300E | 0 | 0
241 | Story14 | C18 | 40 MPa RC Column (45 cm x 45 cm) | Column | 40MPa | Concrete Rectangular | 450 | 450 | 2025 | 3175 | 0.64 | 1572.94 | G300E | 32262233.33 | 253.14 | G300E | 0 | 0
242 | Story14 | C19 | 40 MPa RC Column (45 cm x 45 cm) | Column | 40MPa | Concrete Rectangular | 450 | 450 | 2025 | 3175 | 0.64 | 1572.94 | G300E | 23983950 | 188.19 | G300E | 0 | 0
243 | Story14 | C2 | 40 MPa RC Column (45 cm x 45 cm) | Column | 40MPa | Concrete Rectangular | 450 | 450 | 2025 | 3175 | 0.64 | 1572.94 | G300E | 6429375 | 50.45 | G300E | 0 | 0
244 | Story14 | C22 | 40 MPa RC Column (45 cm x 45 cm) | Column | 40MPa | Concrete Rectangular | 450 | 450 | 2025 | 3175 | 0.64 | 1572.94 | G300E | 23989241.67 | 188.23 | G300E | 0 | 0
245 | Story14 | C23 | 40 MPa RC Column (45 cm x 45 cm) | Column | 40MPa | Concrete Rectangular | 450 | 450 | 2025 | 3175 | 0.64 | 1572.94 | G300E | 32311975 | 253.53 | G300E | 0 | 0
246 | Story14 | C24 | 40 MPa RC Column (45 cm x 45 cm) | Column | 40MPa | Concrete Rectangular | 450 | 450 | 2025 | 3175 | 0.64 | 1572.94 | G300E | 6429375 | 50.45 | G300E | 0 | 0
247 | Story14 | C25 | 40 MPa RC Column (45 cm x 45 cm) | Column | 40MPa | Concrete Rectangular | 450 | 450 | 2025 | 3175 | 0.64 | 1572.94 | G300E | 6429375 | 50.45 | G300E | 0 | 0
248 | Story14 | C26 | 40 MPa RC Column (45 cm x 45 cm) | Column | 40MPa | Concrete Rectangular | 450 | 450 | 2025 | 3175 | 0.64 | 1572.94 | G300E | 32261175 | 253.13 | G300E | 0 | 0
249 | Story14 | C27 | 40 MPa RC Column (45 cm x 45 cm) | Column | 40MPa | Concrete Rectangular | 450 | 450 | 2025 | 3175 | 0.64 | 1572.94 | G300E | 23962783.33 | 188.02 | G300E | 0 | 0
250 | Story14 | C3 | 40 MPa RC Column (45 cm x 45 cm) | Column | 40MPa | Concrete Rectangular | 450 | 450 | 2025 | 3175 | 0.64 | 1572.94 | G300E | 6429375 | 50.45 | G300E | 0 | 0
251 | Story14 | C30 | 40 MPa RC Column (45 cm x 45 cm) | Column | 40MPa | Concrete Rectangular | 450 | 450 | 2025 | 3175 | 0.64 | 1572.94 | G300E | 23996650 | 188.29 | G300E | 0 | 0
252 | Story14 | C31 | 40 MPa RC Column (45 cm x 45 cm) | Column | 40MPa | Concrete Rectangular | 450 | 450 | 2025 | 3175 | 0.64 | 1572.94 | G300E | 32311975 | 253.53 | G300E | 0 | 0
253 | Story14 | C32 | 40 MPa RC Column (45 cm x 45 cm) | Column | 40MPa | Concrete Rectangular | 450 | 450 | 2025 | 3175 | 0.64 | 1572.94 | G300E | 6429375 | 50.45 | G300E | 0 | 0
254 | Story14 | C33 | 40 MPa RC Column (45 cm x 45 cm) | Column | 40MPa | Concrete Rectangular | 450 | 450 | 2025 | 3175 | 0.64 | 1572.94 | G300E | 6429375 | 50.45 | G300E | 0 | 0
255 | Story14 | C34 | 40 MPa RC Column (45 cm x 45 cm) | Column | 40MPa | Concrete Rectangular | 450 | 450 | 2025 | 3175 | 0.64 | 1572.94 | G300E | 18913475 | 148.4 | G300E | 0 | 0
256 | Story14 | C35 | 40 MPa RC Column (45 cm x 45 cm) | Column | 40MPa | Concrete Rectangular | 450 | 450 | 2025 | 3175 | 0.64 | 1572.94 | G300E | 16857133.33 | 132.27 | G300E | 0 | 0
257 | Story14 | C36 | 40 MPa RC Column (45 cm x 45 cm) | Column | 40MPa | Concrete Rectangular | 450 | 450 | 2025 | 3175 | 0.64 | 1572.94 | G300E | 6429375 | 50.45 | G300E | 0 | 0
258 | Story14 | C37 | 40 MPa RC Column (45 cm x 45 cm) | Column | 40MPa | Concrete Rectangular | 450 | 450 | 2025 | 3175 | 0.64 | 1572.94 | G300E | 6429375 | 50.45 | G300E | 0 | 0
259 | Story14 | C38 | 40 MPa RC Column (45 cm x 45 cm) | Column | 40MPa | Concrete Rectangular | 450 | 450 | 2025 | 3175 | 0.64 | 1572.94 | G300E | 16939683.33 | 132.92 | G300E | 0 | 0
260 | Story14 | C39 | 40 MPa RC Column (45 cm x 45 cm) | Column | 40MPa | Concrete Rectangular | 450 | 450 | 2025 | 3175 | 0.64 | 1572.94 | G300E | 19035183.33 | 149.36 | G300E | 0 | 0
261 | Story14 | C4 | 40 MPa RC Column (45 cm x 45 cm) | Column | 40MPa | Concrete Rectangular | 450 | 450 | 2025 | 3175 | 0.64 | 1572.94 | G300E | 6429375 | 50.45 | G300E | 0 | 0
262 | Story14 | C40 | 40 MPa RC Column (45 cm x 45 cm) | Column | 40MPa | Concrete Rectangular | 450 | 450 | 2025 | 3175 | 0.64 | 1572.94 | G300E | 6429375 | 50.45 | G300E | 0 | 0
263 | Story14 | C41 | 40 MPa RC Column (45 cm x 45 cm) | Column | 40MPa | Concrete Rectangular | 450 | 450 | 2025 | 3175 | 0.64 | 1572.94 | G300E | 6429375 | 50.45 | G300E | 0 | 0
264 | Story14 | C42 | 40 MPa RC Column (45 cm x 45 cm) | Column | 40MPa | Concrete Rectangular | 450 | 450 | 2025 | 3175 | 0.64 | 1572.94 | G300E | 6429375 | 50.45 | G300E | 0 | 0
265 | Story14 | C43 | 40 MPa RC Column (45 cm x 45 cm) | Column | 40MPa | Concrete Rectangular | 450 | 450 | 2025 | 3175 | 0.64 | 1572.94 | G300E | 6429375 | 50.45 | G300E | 0 | 0
266 | Story14 | C44 | 40 MPa RC Column (45 cm x 45 cm) | Column | 40MPa | Concrete Rectangular | 450 | 450 | 2025 | 3175 | 0.64 | 1572.94 | G300E | 6429375 | 50.45 | G300E | 0 | 0
267 | Story14 | C45 | 40 MPa RC Column (45 cm x 45 cm) | Column | 40MPa | Concrete Rectangular | 450 | 450 | 2025 | 3175 | 0.64 | 1572.94 | G300E | 6429375 | 50.45 | G300E | 0 | 0
268 | Story14 | C46 | 40 MPa RC Column (45 cm x 45 cm) | Column | 40MPa | Concrete Rectangular | 450 | 450 | 2025 | 3175 | 0.64 | 1572.94 | G300E | 6429375 | 50.45 | G300E | 0 | 0
269 | Story14 | C47 | 40 MPa RC Column (45 cm x 45 cm) | Column | 40MPa | Concrete Rectangular | 450 | 450 | 2025 | 3175 | 0.64 | 1572.94 | G300E | 6429375 | 50.45 | G300E | 0 | 0
270 | Story14 | C48 | 40 MPa RC Column (45 cm x 45 cm) | Column | 40MPa | Concrete Rectangular | 450 | 450 | 2025 | 3175 | 0.64 | 1572.94 | G300E | 6429375 | 50.45 | G300E | 0 | 0
271 | Story14 | C5 | 40 MPa RC Column (45 cm x 45 cm) | Column | 40MPa | Concrete Rectangular | 450 | 450 | 2025 | 3175 | 0.64 | 1572.94 | G300E | 6429375 | 50.45 | G300E | 0 | 0
272 | Story14 | C6 | 40 MPa RC Column (45 cm x 45 cm) | Column | 40MPa | Concrete Rectangular | 450 | 450 | 2025 | 3175 | 0.64 | 1572.94 | G300E | 6429375 | 50.45 | G300E | 0 | 0
273 | Story14 | C7 | 40 MPa RC Column (45 cm x 45 cm) | Column | 40MPa | Concrete Rectangular | 450 | 450 | 2025 | 3175 | 0.64 | 1572.94 | G300E | 6429375 | 50.45 | G300E | 0 | 0
274 | Story14 | C8 | 40 MPa RC Column (45 cm x 45 cm) | Column | 40MPa | Concrete Rectangular | 450 | 450 | 2025 | 3175 | 0.64 | 1572.94 | G300E | 6429375 | 50.45 | G300E | 0 | 0
275 | Story14 | C9 | 40 MPa RC Column (45 cm x 45 cm) | Column | 40MPa | Concrete Rectangular | 450 | 450 | 2025 | 3175 | 0.64 | 1572.94 | G300E | 6429375 | 50.45 | G300E | 0 | 0
276 | Story15 | C1 | 40 MPa RC Column (42.5 cm x 42.5 cm) | Column | 40MPa | Concrete Rectangular | 425 | 425 | 1806.3 | 3175 | 0.57 | 1403.02 | G300E | 5734050 | 44.99 | G300E | 0 | 0
277 | Story15 | C10 | 40 MPa RC Column (42.5 cm x 42.5 cm) | Column | 40MPa | Concrete Rectangular | 425 | 425 | 1806.3 | 3175 | 0.57 | 1403.02 | G300E | 20185591.67 | 158.38 | G300E | 0 | 0
278 | Story15 | C11 | 40 MPa RC Column (42.5 cm x 42.5 cm) | Column | 40MPa | Concrete Rectangular | 425 | 425 | 1806.3 | 3175 | 0.57 | 1403.02 | G300E | 18429816.67 | 144.61 | G300E | 0 | 0
279 | Story15 | C12 | 40 MPa RC Column (42.5 cm x 42.5 cm) | Column | 40MPa | Concrete Rectangular | 425 | 425 | 1806.3 | 3175 | 0.57 | 1403.02 | G300E | 5734050 | 44.99 | G300E | 0 | 0
280 | Story15 | C13 | 40 MPa RC Column (42.5 cm x 42.5 cm) | Column | 40MPa | Concrete Rectangular | 425 | 425 | 1806.3 | 3175 | 0.57 | 1403.02 | G300E | 5734050 | 44.99 | G300E | 0 | 0
281 | Story15 | C14 | 40 MPa RC Column (42.5 cm x 42.5 cm) | Column | 40MPa | Concrete Rectangular | 425 | 425 | 1806.3 | 3175 | 0.57 | 1403.02 | G300E | 18406533.33 | 144.42 | G300E | 0 | 0
282 | Story15 | C15 | 40 MPa RC Column (42.5 cm x 42.5 cm) | Column | 40MPa | Concrete Rectangular | 425 | 425 | 1806.3 | 3175 | 0.57 | 1403.02 | G300E | 20298833.33 | 159.27 | G300E | 0 | 0
283 | Story15 | C16 | 40 MPa RC Column (42.5 cm x 42.5 cm) | Column | 40MPa | Concrete Rectangular | 425 | 425 | 1806.3 | 3175 | 0.57 | 1403.02 | G300E | 5734050 | 44.99 | G300E | 0 | 0
284 | Story15 | C17 | 40 MPa RC Column (42.5 cm x 42.5 cm) | Column | 40MPa | Concrete Rectangular | 425 | 425 | 1806.3 | 3175 | 0.57 | 1403.02 | G300E | 5734050 | 44.99 | G300E | 0 | 0
285 | Story15 | C18 | 40 MPa RC Column (42.5 cm x 42.5 cm) | Column | 40MPa | Concrete Rectangular | 425 | 425 | 1806.3 | 3175 | 0.57 | 1403.02 | G300E | 32391350 | 254.15 | G300E | 0 | 0
286 | Story15 | C19 | 40 MPa RC Column (42.5 cm x 42.5 cm) | Column | 40MPa | Concrete Rectangular | 425 | 425 | 1806.3 | 3175 | 0.57 | 1403.02 | G300E | 24289808.33 | 190.59 | G300E | 0 | 0
287 | Story15 | C2 | 40 MPa RC Column (42.5 cm x 42.5 cm) | Column | 40MPa | Concrete Rectangular | 425 | 425 | 1806.3 | 3175 | 0.57 | 1403.02 | G300E | 5734050 | 44.99 | G300E | 0 | 0
288 | Story15 | C22 | 40 MPa RC Column (42.5 cm x 42.5 cm) | Column | 40MPa | Concrete Rectangular | 425 | 425 | 1806.3 | 3175 | 0.57 | 1403.02 | G300E | 24289808.33 | 190.59 | G300E | 0 | 0
289 | Story15 | C23 | 40 MPa RC Column (42.5 cm x 42.5 cm) | Column | 40MPa | Concrete Rectangular | 425 | 425 | 1806.3 | 3175 | 0.57 | 1403.02 | G300E | 32430508.33 | 254.46 | G300E | 0 | 0
290 | Story15 | C24 | 40 MPa RC Column (42.5 cm x 42.5 cm) | Column | 40MPa | Concrete Rectangular | 425 | 425 | 1806.3 | 3175 | 0.57 | 1403.02 | G300E | 5734050 | 44.99 | G300E | 0 | 0
291 | Story15 | C25 | 40 MPa RC Column (42.5 cm x 42.5 cm) | Column | 40MPa | Concrete Rectangular | 425 | 425 | 1806.3 | 3175 | 0.57 | 1403.02 | G300E | 5734050 | 44.99 | G300E | 0 | 0
292 | Story15 | C26 | 40 MPa RC Column (42.5 cm x 42.5 cm) | Column | 40MPa | Concrete Rectangular | 425 | 425 | 1806.3 | 3175 | 0.57 | 1403.02 | G300E | 32387116.67 | 254.12 | G300E | 0 | 0
293 | Story15 | C27 | 40 MPa RC Column (42.5 cm x 42.5 cm) | Column | 40MPa | Concrete Rectangular | 425 | 425 | 1806.3 | 3175 | 0.57 | 1403.02 | G300E | 24268641.67 | 190.42 | G300E | 0 | 0
294 | Story15 | C3 | 40 MPa RC Column (42.5 cm x 42.5 cm) | Column | 40MPa | Concrete Rectangular | 425 | 425 | 1806.3 | 3175 | 0.57 | 1403.02 | G300E | 5734050 | 44.99 | G300E | 0 | 0
295 | Story15 | C30 | 40 MPa RC Column (42.5 cm x 42.5 cm) | Column | 40MPa | Concrete Rectangular | 425 | 425 | 1806.3 | 3175 | 0.57 | 1403.02 | G300E | 24296158.33 | 190.64 | G300E | 0 | 0
296 | Story15 | C31 | 40 MPa RC Column (42.5 cm x 42.5 cm) | Column | 40MPa | Concrete Rectangular | 425 | 425 | 1806.3 | 3175 | 0.57 | 1403.02 | G300E | 32430508.33 | 254.46 | G300E | 0 | 0
297 | Story15 | C32 | 40 MPa RC Column (42.5 cm x 42.5 cm) | Column | 40MPa | Concrete Rectangular | 425 | 425 | 1806.3 | 3175 | 0.57 | 1403.02 | G300E | 5734050 | 44.99 | G300E | 0 | 0
298 | Story15 | C33 | 40 MPa RC Column (42.5 cm x 42.5 cm) | Column | 40MPa | Concrete Rectangular | 425 | 425 | 1806.3 | 3175 | 0.57 | 1403.02 | G300E | 5734050 | 44.99 | G300E | 0 | 0
299 | Story15 | C34 | 40 MPa RC Column (42.5 cm x 42.5 cm) | Column | 40MPa | Concrete Rectangular | 425 | 425 | 1806.3 | 3175 | 0.57 | 1403.02 | G300E | 20179241.67 | 158.33 | G300E | 0 | 0
300 | Story15 | C35 | 40 MPa RC Column (42.5 cm x 42.5 cm) | Column | 40MPa | Concrete Rectangular | 425 | 425 | 1806.3 | 3175 | 0.57 | 1403.02 | G300E | 18340916.67 | 143.91 | G300E | 0 | 0
301 | Story15 | C36 | 40 MPa RC Column (42.5 cm x 42.5 cm) | Column | 40MPa | Concrete Rectangular | 425 | 425 | 1806.3 | 3175 | 0.57 | 1403.02 | G300E | 5734050 | 44.99 | G300E | 0 | 0
302 | Story15 | C37 | 40 MPa RC Column (42.5 cm x 42.5 cm) | Column | 40MPa | Concrete Rectangular | 425 | 425 | 1806.3 | 3175 | 0.57 | 1403.02 | G300E | 5734050 | 44.99 | G300E | 0 | 0
303 | Story15 | C38 | 40 MPa RC Column (42.5 cm x 42.5 cm) | Column | 40MPa | Concrete Rectangular | 425 | 425 | 1806.3 | 3175 | 0.57 | 1403.02 | G300E | 18420291.67 | 144.53 | G300E | 0 | 0
304 | Story15 | C39 | 40 MPa RC Column (42.5 cm x 42.5 cm) | Column | 40MPa | Concrete Rectangular | 425 | 425 | 1806.3 | 3175 | 0.57 | 1403.02 | G300E | 20298833.33 | 159.27 | G300E | 0 | 0
305 | Story15 | C4 | 40 MPa RC Column (42.5 cm x 42.5 cm) | Column | 40MPa | Concrete Rectangular | 425 | 425 | 1806.3 | 3175 | 0.57 | 1403.02 | G300E | 5734050 | 44.99 | G300E | 0 | 0
306 | Story15 | C40 | 40 MPa RC Column (42.5 cm x 42.5 cm) | Column | 40MPa | Concrete Rectangular | 425 | 425 | 1806.3 | 3175 | 0.57 | 1403.02 | G300E | 5734050 | 44.99 | G300E | 0 | 0
307 | Story15 | C41 | 40 MPa RC Column (42.5 cm x 42.5 cm) | Column | 40MPa | Concrete Rectangular | 425 | 425 | 1806.3 | 3175 | 0.57 | 1403.02 | G300E | 5734050 | 44.99 | G300E | 0 | 0
308 | Story15 | C42 | 40 MPa RC Column (42.5 cm x 42.5 cm) | Column | 40MPa | Concrete Rectangular | 425 | 425 | 1806.3 | 3175 | 0.57 | 1403.02 | G300E | 5734050 | 44.99 | G300E | 0 | 0
309 | Story15 | C43 | 40 MPa RC Column (42.5 cm x 42.5 cm) | Column | 40MPa | Concrete Rectangular | 425 | 425 | 1806.3 | 3175 | 0.57 | 1403.02 | G300E | 5734050 | 44.99 | G300E | 0 | 0
310 | Story15 | C44 | 40 MPa RC Column (42.5 cm x 42.5 cm) | Column | 40MPa | Concrete Rectangular | 425 | 425 | 1806.3 | 3175 | 0.57 | 1403.02 | G300E | 5734050 | 44.99 | G300E | 0 | 0
311 | Story15 | C45 | 40 MPa RC Column (42.5 cm x 42.5 cm) | Column | 40MPa | Concrete Rectangular | 425 | 425 | 1806.3 | 3175 | 0.57 | 1403.02 | G300E | 5734050 | 44.99 | G300E | 0 | 0
312 | Story15 | C46 | 40 MPa RC Column (42.5 cm x 42.5 cm) | Column | 40MPa | Concrete Rectangular | 425 | 425 | 1806.3 | 3175 | 0.57 | 1403.02 | G300E | 5734050 | 44.99 | G300E | 0 | 0
313 | Story15 | C47 | 40 MPa RC Column (42.5 cm x 42.5 cm) | Column | 40MPa | Concrete Rectangular | 425 | 425 | 1806.3 | 3175 | 0.57 | 1403.02 | G300E | 5734050 | 44.99 | G300E | 0 | 0
314 | Story15 | C48 | 40 MPa RC Column (42.5 cm x 42.5 cm) | Column | 40MPa | Concrete Rectangular | 425 | 425 | 1806.3 | 3175 | 0.57 | 1403.02 | G300E | 5734050 | 44.99 | G300E | 0 | 0
315 | Story15 | C5 | 40 MPa RC Column (42.5 cm x 42.5 cm) | Column | 40MPa | Concrete Rectangular | 425 | 425 | 1806.3 | 3175 | 0.57 | 1403.02 | G300E | 5734050 | 44.99 | G300E | 0 | 0
316 | Story15 | C6 | 40 MPa RC Column (42.5 cm x 42.5 cm) | Column | 40MPa | Concrete Rectangular | 425 | 425 | 1806.3 | 3175 | 0.57 | 1403.02 | G300E | 5734050 | 44.99 | G300E | 0 | 0
317 | Story15 | C7 | 40 MPa RC Column (42.5 cm x 42.5 cm) | Column | 40MPa | Concrete Rectangular | 425 | 425 | 1806.3 | 3175 | 0.57 | 1403.02 | G300E | 5734050 | 44.99 | G300E | 0 | 0
318 | Story15 | C8 | 40 MPa RC Column (42.5 cm x 42.5 cm) | Column | 40MPa | Concrete Rectangular | 425 | 425 | 1806.3 | 3175 | 0.57 | 1403.02 | G300E | 5734050 | 44.99 | G300E | 0 | 0
319 | Story15 | C9 | 40 MPa RC Column (42.5 cm x 42.5 cm) | Column | 40MPa | Concrete Rectangular | 425 | 425 | 1806.3 | 3175 | 0.57 | 1403.02 | G300E | 5734050 | 44.99 | G300E | 0 | 0
320 | Story16 | C1 | 40 MPa RC Column (42.5 cm x 42.5 cm) | Column | 40MPa | Concrete Rectangular | 425 | 425 | 1806.3 | 3175 | 0.57 | 1403.02 | G300E | 5734050 | 44.99 | G300E | 0 | 0
321 | Story16 | C10 | 40 MPa RC Column (42.5 cm x 42.5 cm) | Column | 40MPa | Concrete Rectangular | 425 | 425 | 1806.3 | 3175 | 0.57 | 1403.02 | G300E | 12217400 | 95.86 | G300E | 0 | 0
322 | Story16 | C11 | 40 MPa RC Column (42.5 cm x 42.5 cm) | Column | 40MPa | Concrete Rectangular | 425 | 425 | 1806.3 | 3175 | 0.57 | 1403.02 | G300E | 9976908.33 | 78.28 | G300E | 0 | 0
323 | Story16 | C12 | 40 MPa RC Column (42.5 cm x 42.5 cm) | Column | 40MPa | Concrete Rectangular | 425 | 425 | 1806.3 | 3175 | 0.57 | 1403.02 | G300E | 5734050 | 44.99 | G300E | 0 | 0
324 | Story16 | C13 | 40 MPa RC Column (42.5 cm x 42.5 cm) | Column | 40MPa | Concrete Rectangular | 425 | 425 | 1806.3 | 3175 | 0.57 | 1403.02 | G300E | 5734050 | 44.99 | G300E | 0 | 0
325 | Story16 | C14 | 40 MPa RC Column (42.5 cm x 42.5 cm) | Column | 40MPa | Concrete Rectangular | 425 | 425 | 1806.3 | 3175 | 0.57 | 1403.02 | G300E | 9929283.33 | 77.91 | G300E | 0 | 0
326 | Story16 | C15 | 40 MPa RC Column (42.5 cm x 42.5 cm) | Column | 40MPa | Concrete Rectangular | 425 | 425 | 1806.3 | 3175 | 0.57 | 1403.02 | G300E | 12325350 | 96.71 | G300E | 0 | 0
327 | Story16 | C16 | 40 MPa RC Column (42.5 cm x 42.5 cm) | Column | 40MPa | Concrete Rectangular | 425 | 425 | 1806.3 | 3175 | 0.57 | 1403.02 | G300E | 5734050 | 44.99 | G300E | 0 | 0
328 | Story16 | C17 | 40 MPa RC Column (42.5 cm x 42.5 cm) | Column | 40MPa | Concrete Rectangular | 425 | 425 | 1806.3 | 3175 | 0.57 | 1403.02 | G300E | 5734050 | 44.99 | G300E | 0 | 0
329 | Story16 | C18 | 40 MPa RC Column (42.5 cm x 42.5 cm) | Column | 40MPa | Concrete Rectangular | 425 | 425 | 1806.3 | 3175 | 0.57 | 1403.02 | G300E | 23347891.67 | 183.2 | G300E | 0 | 0
330 | Story16 | C19 | 40 MPa RC Column (42.5 cm x 42.5 cm) | Column | 40MPa | Concrete Rectangular | 425 | 425 | 1806.3 | 3175 | 0.57 | 1403.02 | G300E | 15821025 | 124.14 | G300E | 0 | 0
331 | Story16 | C2 | 40 MPa RC Column (42.5 cm x 42.5 cm) | Column | 40MPa | Concrete Rectangular | 425 | 425 | 1806.3 | 3175 | 0.57 | 1403.02 | G300E | 5734050 | 44.99 | G300E | 0 | 0
332 | Story16 | C22 | 40 MPa RC Column (42.5 cm x 42.5 cm) | Column | 40MPa | Concrete Rectangular | 425 | 425 | 1806.3 | 3175 | 0.57 | 1403.02 | G300E | 15821025 | 124.14 | G300E | 0 | 0
333 | Story16 | C23 | 40 MPa RC Column (42.5 cm x 42.5 cm) | Column | 40MPa | Concrete Rectangular | 425 | 425 | 1806.3 | 3175 | 0.57 | 1403.02 | G300E | 23385991.67 | 183.5 | G300E | 0 | 0
334 | Story16 | C24 | 40 MPa RC Column (42.5 cm x 42.5 cm) | Column | 40MPa | Concrete Rectangular | 425 | 425 | 1806.3 | 3175 | 0.57 | 1403.02 | G300E | 5734050 | 44.99 | G300E | 0 | 0
335 | Story16 | C25 | 40 MPa RC Column (42.5 cm x 42.5 cm) | Column | 40MPa | Concrete Rectangular | 425 | 425 | 1806.3 | 3175 | 0.57 | 1403.02 | G300E | 5734050 | 44.99 | G300E | 0 | 0
336 | Story16 | C26 | 40 MPa RC Column (42.5 cm x 42.5 cm) | Column | 40MPa | Concrete Rectangular | 425 | 425 | 1806.3 | 3175 | 0.57 | 1403.02 | G300E | 23346833.33 | 183.19 | G300E | 0 | 0
337 | Story16 | C27 | 40 MPa RC Column (42.5 cm x 42.5 cm) | Column | 40MPa | Concrete Rectangular | 425 | 425 | 1806.3 | 3175 | 0.57 | 1403.02 | G300E | 15801975 | 123.99 | G300E | 0 | 0
338 | Story16 | C3 | 40 MPa RC Column (42.5 cm x 42.5 cm) | Column | 40MPa | Concrete Rectangular | 425 | 425 | 1806.3 | 3175 | 0.57 | 1403.02 | G300E | 5734050 | 44.99 | G300E | 0 | 0
339 | Story16 | C30 | 40 MPa RC Column (42.5 cm x 42.5 cm) | Column | 40MPa | Concrete Rectangular | 425 | 425 | 1806.3 | 3175 | 0.57 | 1403.02 | G300E | 15827375 | 124.19 | G300E | 0 | 0
340 | Story16 | C31 | 40 MPa RC Column (42.5 cm x 42.5 cm) | Column | 40MPa | Concrete Rectangular | 425 | 425 | 1806.3 | 3175 | 0.57 | 1403.02 | G300E | 23385991.67 | 183.5 | G300E | 0 | 0
341 | Story16 | C32 | 40 MPa RC Column (42.5 cm x 42.5 cm) | Column | 40MPa | Concrete Rectangular | 425 | 425 | 1806.3 | 3175 | 0.57 | 1403.02 | G300E | 5734050 | 44.99 | G300E | 0 | 0
342 | Story16 | C33 | 40 MPa RC Column (42.5 cm x 42.5 cm) | Column | 40MPa | Concrete Rectangular | 425 | 425 | 1806.3 | 3175 | 0.57 | 1403.02 | G300E | 5734050 | 44.99 | G300E | 0 | 0
343 | Story16 | C34 | 40 MPa RC Column (42.5 cm x 42.5 cm) | Column | 40MPa | Concrete Rectangular | 425 | 425 | 1806.3 | 3175 | 0.57 | 1403.02 | G300E | 12213166.67 | 95.83 | G300E | 0 | 0
344 | Story16 | C35 | 40 MPa RC Column (42.5 cm x 42.5 cm) | Column | 40MPa | Concrete Rectangular | 425 | 425 | 1806.3 | 3175 | 0.57 | 1403.02 | G300E | 9871075 | 77.45 | G300E | 0 | 0
345 | Story16 | C36 | 40 MPa RC Column (42.5 cm x 42.5 cm) | Column | 40MPa | Concrete Rectangular | 425 | 425 | 1806.3 | 3175 | 0.57 | 1403.02 | G300E | 5734050 | 44.99 | G300E | 0 | 0
346 | Story16 | C37 | 40 MPa RC Column (42.5 cm x 42.5 cm) | Column | 40MPa | Concrete Rectangular | 425 | 425 | 1806.3 | 3175 | 0.57 | 1403.02 | G300E | 5734050 | 44.99 | G300E | 0 | 0
347 | Story16 | C38 | 40 MPa RC Column (42.5 cm x 42.5 cm) | Column | 40MPa | Concrete Rectangular | 425 | 425 | 1806.3 | 3175 | 0.57 | 1403.02 | G300E | 9941983.33 | 78.01 | G300E | 0 | 0
348 | Story16 | C39 | 40 MPa RC Column (42.5 cm x 42.5 cm) | Column | 40MPa | Concrete Rectangular | 425 | 425 | 1806.3 | 3175 | 0.57 | 1403.02 | G300E | 12327466.67 | 96.73 | G300E | 0 | 0
349 | Story16 | C4 | 40 MPa RC Column (42.5 cm x 42.5 cm) | Column | 40MPa | Concrete Rectangular | 425 | 425 | 1806.3 | 3175 | 0.57 | 1403.02 | G300E | 5734050 | 44.99 | G300E | 0 | 0
350 | Story16 | C40 | 40 MPa RC Column (42.5 cm x 42.5 cm) | Column | 40MPa | Concrete Rectangular | 425 | 425 | 1806.3 | 3175 | 0.57 | 1403.02 | G300E | 5734050 | 44.99 | G300E | 0 | 0
351 | Story16 | C41 | 40 MPa RC Column (42.5 cm x 42.5 cm) | Column | 40MPa | Concrete Rectangular | 425 | 425 | 1806.3 | 3175 | 0.57 | 1403.02 | G300E | 5734050 | 44.99 | G300E | 0 | 0
352 | Story16 | C42 | 40 MPa RC Column (42.5 cm x 42.5 cm) | Column | 40MPa | Concrete Rectangular | 425 | 425 | 1806.3 | 3175 | 0.57 | 1403.02 | G300E | 5734050 | 44.99 | G300E | 0 | 0
353 | Story16 | C43 | 40 MPa RC Column (42.5 cm x 42.5 cm) | Column | 40MPa | Concrete Rectangular | 425 | 425 | 1806.3 | 3175 | 0.57 | 1403.02 | G300E | 5734050 | 44.99 | G300E | 0 | 0
354 | Story16 | C44 | 40 MPa RC Column (42.5 cm x 42.5 cm) | Column | 40MPa | Concrete Rectangular | 425 | 425 | 1806.3 | 3175 | 0.57 | 1403.02 | G300E | 5734050 | 44.99 | G300E | 0 | 0
355 | Story16 | C45 | 40 MPa RC Column (42.5 cm x 42.5 cm) | Column | 40MPa | Concrete Rectangular | 425 | 425 | 1806.3 | 3175 | 0.57 | 1403.02 | G300E | 5734050 | 44.99 | G300E | 0 | 0
356 | Story16 | C46 | 40 MPa RC Column (42.5 cm x 42.5 cm) | Column | 40MPa | Concrete Rectangular | 425 | 425 | 1806.3 | 3175 | 0.57 | 1403.02 | G300E | 5734050 | 44.99 | G300E | 0 | 0
357 | Story16 | C47 | 40 MPa RC Column (42.5 cm x 42.5 cm) | Column | 40MPa | Concrete Rectangular | 425 | 425 | 1806.3 | 3175 | 0.57 | 1403.02 | G300E | 5734050 | 44.99 | G300E | 0 | 0
358 | Story16 | C48 | 40 MPa RC Column (42.5 cm x 42.5 cm) | Column | 40MPa | Concrete Rectangular | 425 | 425 | 1806.3 | 3175 | 0.57 | 1403.02 | G300E | 5734050 | 44.99 | G300E | 0 | 0
359 | Story16 | C5 | 40 MPa RC Column (42.5 cm x 42.5 cm) | Column | 40MPa | Concrete Rectangular | 425 | 425 | 1806.3 | 3175 | 0.57 | 1403.02 | G300E | 5734050 | 44.99 | G300E | 0 | 0
360 | Story16 | C6 | 40 MPa RC Column (42.5 cm x 42.5 cm) | Column | 40MPa | Concrete Rectangular | 425 | 425 | 1806.3 | 3175 | 0.57 | 1403.02 | G300E | 5734050 | 44.99 | G300E | 0 | 0
361 | Story16 | C7 | 40 MPa RC Column (42.5 cm x 42.5 cm) | Column | 40MPa | Concrete Rectangular | 425 | 425 | 1806.3 | 3175 | 0.57 | 1403.02 | G300E | 5734050 | 44.99 | G300E | 0 | 0
362 | Story16 | C8 | 40 MPa RC Column (42.5 cm x 42.5 cm) | Column | 40MPa | Concrete Rectangular | 425 | 425 | 1806.3 | 3175 | 0.57 | 1403.02 | G300E | 5734050 | 44.99 | G300E | 0 | 0
363 | Story16 | C9 | 40 MPa RC Column (42.5 cm x 42.5 cm) | Column | 40MPa | Concrete Rectangular | 425 | 425 | 1806.3 | 3175 | 0.57 | 1403.02 | G300E | 5734050 | 44.99 | G300E | 0 | 0
364 | Story16 | D13 | 40 MPa RC Column (85 cm x 85 cm) | Column | 40MPa | Concrete Rectangular | 850 | 850 | 7225 | 30680.4 | 22.17 | 54230.19 | G300E | 1402169276.53 | 11001.94 | G300E | 0 | 0
365 | Story16 | D14 | 40 MPa RC Column (85 cm x 85 cm) | Column | 40MPa | Concrete Rectangular | 850 | 850 | 7225 | 29702.7 | 21.46 | 52502.02 | G300E | 1369158332.62 | 10742.92 | G300E | 0 | 0
366 | Story16 | D15 | 40 MPa RC Column (82.5 cm x 82.5 cm) | Column | 40MPa | Concrete Rectangular | 825 | 825 | 6806.3 | 30680.4 | 20.88 | 51087.09 | G300E | 1297501387.47 | 10180.68 | G300E | 0 | 0
367 | Story16 | D16 | 40 MPa RC Column (80 cm x 80 cm) | Column | 40MPa | Concrete Rectangular | 800 | 800 | 6400 | 30680.4 | 19.64 | 48037.81 | G300E | 1274480860.67 | 10000.05 | G300E | 0 | 0
368 | Story16 | D17 | 40 MPa RC Column (85 cm x 85 cm) | Column | 40MPa | Concrete Rectangular | 850 | 850 | 7225 | 30680.4 | 22.17 | 54230.19 | G300E | 1388322189.33 | 10893.29 | G300E | 0 | 0
369 | Story16 | D18 | 40 MPa RC Column (82.5 cm x 82.5 cm) | Column | 40MPa | Concrete Rectangular | 825 | 825 | 6806.3 | 29702.7 | 20.22 | 49459.08 | G300E | 1252374741.9 | 9826.6 | G300E | 0 | 0
370 | Story16 | D19 | 40 MPa RC Column (85 cm x 85 cm) | Column | 40MPa | Concrete Rectangular | 850 | 850 | 7225 | 29702.7 | 21.46 | 52502.02 | G300E | 1368207846.22 | 10735.47 | G300E | 0 | 0
371 | Story16 | D20 | 40 MPa RC Column (85 cm x 85 cm) | Column | 40MPa | Concrete Rectangular | 850 | 850 | 7225 | 30680.4 | 22.17 | 54230.19 | G300E | 1402547668.13 | 11004.91 | G300E | 0 | 0
372 | Story16 | D21 | 40 MPa RC Column (82.5 cm x 82.5 cm) | Column | 40MPa | Concrete Rectangular | 825 | 825 | 6806.3 | 30680.4 | 20.88 | 51087.09 | G300E | 1297390597.13 | 10179.81 | G300E | 0 | 0
373 | Story16 | D22 | 40 MPa RC Column (80 cm x 80 cm) | Column | 40MPa | Concrete Rectangular | 800 | 800 | 6400 | 30680.4 | 19.64 | 48037.81 | G300E | 1274266097.87 | 9998.36 | G300E | 0 | 0
374 | Story16 | D23 | 40 MPa RC Column (82.5 cm x 82.5 cm) | Column | 40MPa | Concrete Rectangular | 825 | 825 | 6806.3 | 29702.7 | 20.22 | 49459.08 | G300E | 1251708906.38 | 9821.37 | G300E | 0 | 0
375 | Story16 | D24 | 40 MPa RC Column (85 cm x 85 cm) | Column | 40MPa | Concrete Rectangular | 850 | 850 | 7225 | 30680.4 | 22.17 | 54230.19 | G300E | 1388685240.73 | 10896.14 | G300E | 0 | 0
376 | Story17 | C1 | 40 MPa RC Column (37.5 cm x 37.5 cm) | Column | 40MPa | Concrete Rectangular | 375 | 375 | 1406.3 | 3175 | 0.45 | 1092.32 | G300E | 4464050 | 35.03 | G300E | 0 | 0
377 | Story17 | C10 | 40 MPa RC Column (37.5 cm x 37.5 cm) | Column | 40MPa | Concrete Rectangular | 375 | 375 | 1406.3 | 3175 | 0.45 | 1092.32 | G300E | 20440650 | 160.38 | G300E | 0 | 0
378 | Story17 | C11 | 40 MPa RC Column (37.5 cm x 37.5 cm) | Column | 40MPa | Concrete Rectangular | 375 | 375 | 1406.3 | 3175 | 0.45 | 1092.32 | G300E | 18397008.33 | 144.35 | G300E | 0 | 0
379 | Story17 | C12 | 40 MPa RC Column (37.5 cm x 37.5 cm) | Column | 40MPa | Concrete Rectangular | 375 | 375 | 1406.3 | 3175 | 0.45 | 1092.32 | G300E | 4464050 | 35.03 | G300E | 0 | 0
380 | Story17 | C13 | 40 MPa RC Column (37.5 cm x 37.5 cm) | Column | 40MPa | Concrete Rectangular | 375 | 375 | 1406.3 | 3175 | 0.45 | 1092.32 | G300E | 4464050 | 35.03 | G300E | 0 | 0
381 | Story17 | C14 | 40 MPa RC Column (37.5 cm x 37.5 cm) | Column | 40MPa | Concrete Rectangular | 375 | 375 | 1406.3 | 3175 | 0.45 | 1092.32 | G300E | 18338800 | 143.89 | G300E | 0 | 0
382 | Story17 | C15 | 40 MPa RC Column (37.5 cm x 37.5 cm) | Column | 40MPa | Concrete Rectangular | 375 | 375 | 1406.3 | 3175 | 0.45 | 1092.32 | G300E | 20545425 | 161.21 | G300E | 0 | 0
383 | Story17 | C16 | 40 MPa RC Column (37.5 cm x 37.5 cm) | Column | 40MPa | Concrete Rectangular | 375 | 375 | 1406.3 | 3175 | 0.45 | 1092.32 | G300E | 4464050 | 35.03 | G300E | 0 | 0
384 | Story17 | C17 | 40 MPa RC Column (37.5 cm x 37.5 cm) | Column | 40MPa | Concrete Rectangular | 375 | 375 | 1406.3 | 3175 | 0.45 | 1092.32 | G300E | 4562475 | 35.8 | G300E | 0 | 0
385 | Story17 | C18 | 40 MPa RC Column (37.5 cm x 37.5 cm) | Column | 40MPa | Concrete Rectangular | 375 | 375 | 1406.3 | 3175 | 0.45 | 1092.32 | G300E | 31262108.33 | 245.29 | G300E | 0 | 0
386 | Story17 | C19 | 40 MPa RC Column (37.5 cm x 37.5 cm) | Column | 40MPa | Concrete Rectangular | 375 | 375 | 1406.3 | 3175 | 0.45 | 1092.32 | G300E | 24371300 | 191.23 | G300E | 0 | 0
387 | Story17 | C2 | 40 MPa RC Column (37.5 cm x 37.5 cm) | Column | 40MPa | Concrete Rectangular | 375 | 375 | 1406.3 | 3175 | 0.45 | 1092.32 | G300E | 4464050 | 35.03 | G300E | 0 | 0
388 | Story17 | C22 | 40 MPa RC Column (37.5 cm x 37.5 cm) | Column | 40MPa | Concrete Rectangular | 375 | 375 | 1406.3 | 3175 | 0.45 | 1092.32 | G300E | 24368125 | 191.2 | G300E | 0 | 0
389 | Story17 | C23 | 40 MPa RC Column (37.5 cm x 37.5 cm) | Column | 40MPa | Concrete Rectangular | 375 | 375 | 1406.3 | 3175 | 0.45 | 1092.32 | G300E | 31298091.67 | 245.58 | G300E | 0 | 0
390 | Story17 | C24 | 40 MPa RC Column (37.5 cm x 37.5 cm) | Column | 40MPa | Concrete Rectangular | 375 | 375 | 1406.3 | 3175 | 0.45 | 1092.32 | G300E | 4645025 | 36.45 | G300E | 0 | 0
391 | Story17 | C25 | 40 MPa RC Column (37.5 cm x 37.5 cm) | Column | 40MPa | Concrete Rectangular | 375 | 375 | 1406.3 | 3175 | 0.45 | 1092.32 | G300E | 4561416.67 | 35.79 | G300E | 0 | 0
392 | Story17 | C26 | 40 MPa RC Column (37.5 cm x 37.5 cm) | Column | 40MPa | Concrete Rectangular | 375 | 375 | 1406.3 | 3175 | 0.45 | 1092.32 | G300E | 31258933.33 | 245.27 | G300E | 0 | 0
393 | Story17 | C27 | 40 MPa RC Column (37.5 cm x 37.5 cm) | Column | 40MPa | Concrete Rectangular | 375 | 375 | 1406.3 | 3175 | 0.45 | 1092.32 | G300E | 24355425 | 191.1 | G300E | 0 | 0
394 | Story17 | C3 | 40 MPa RC Column (37.5 cm x 37.5 cm) | Column | 40MPa | Concrete Rectangular | 375 | 375 | 1406.3 | 3175 | 0.45 | 1092.32 | G300E | 4464050 | 35.03 | G300E | 0 | 0
395 | Story17 | C30 | 40 MPa RC Column (37.5 cm x 37.5 cm) | Column | 40MPa | Concrete Rectangular | 375 | 375 | 1406.3 | 3175 | 0.45 | 1092.32 | G300E | 24372358.33 | 191.23 | G300E | 0 | 0
396 | Story17 | C31 | 40 MPa RC Column (37.5 cm x 37.5 cm) | Column | 40MPa | Concrete Rectangular | 375 | 375 | 1406.3 | 3175 | 0.45 | 1092.32 | G300E | 31299150 | 245.58 | G300E | 0 | 0
397 | Story17 | C32 | 40 MPa RC Column (37.5 cm x 37.5 cm) | Column | 40MPa | Concrete Rectangular | 375 | 375 | 1406.3 | 3175 | 0.45 | 1092.32 | G300E | 4646083.33 | 36.45 | G300E | 0 | 0
398 | Story17 | C33 | 40 MPa RC Column (37.5 cm x 37.5 cm) | Column | 40MPa | Concrete Rectangular | 375 | 375 | 1406.3 | 3175 | 0.45 | 1092.32 | G300E | 4464050 | 35.03 | G300E | 0 | 0
399 | Story17 | C34 | 40 MPa RC Column (37.5 cm x 37.5 cm) | Column | 40MPa | Concrete Rectangular | 375 | 375 | 1406.3 | 3175 | 0.45 | 1092.32 | G300E | 20436416.67 | 160.35 | G300E | 0 | 0
400 | Story17 | C35 | 40 MPa RC Column (37.5 cm x 37.5 cm) | Column | 40MPa | Concrete Rectangular | 375 | 375 | 1406.3 | 3175 | 0.45 | 1092.32 | G300E | 18280591.67 | 143.44 | G300E | 0 | 0
401 | Story17 | C36 | 40 MPa RC Column (37.5 cm x 37.5 cm) | Column | 40MPa | Concrete Rectangular | 375 | 375 | 1406.3 | 3175 | 0.45 | 1092.32 | G300E | 4464050 | 35.03 | G300E | 0 | 0
402 | Story17 | C37 | 40 MPa RC Column (37.5 cm x 37.5 cm) | Column | 40MPa | Concrete Rectangular | 375 | 375 | 1406.3 | 3175 | 0.45 | 1092.32 | G300E | 4464050 | 35.03 | G300E | 0 | 0
403 | Story17 | C38 | 40 MPa RC Column (37.5 cm x 37.5 cm) | Column | 40MPa | Concrete Rectangular | 375 | 375 | 1406.3 | 3175 | 0.45 | 1092.32 | G300E | 18348325 | 143.97 | G300E | 0 | 0
404 | Story17 | C39 | 40 MPa RC Column (37.5 cm x 37.5 cm) | Column | 40MPa | Concrete Rectangular | 375 | 375 | 1406.3 | 3175 | 0.45 | 1092.32 | G300E | 20545425 | 161.21 | G300E | 0 | 0
405 | Story17 | C4 | 40 MPa RC Column (37.5 cm x 37.5 cm) | Column | 40MPa | Concrete Rectangular | 375 | 375 | 1406.3 | 3175 | 0.45 | 1092.32 | G300E | 4961255 | 38.93 | G300E | 0 | 0
406 | Story17 | C40 | 40 MPa RC Column (37.5 cm x 37.5 cm) | Column | 40MPa | Concrete Rectangular | 375 | 375 | 1406.3 | 3175 | 0.45 | 1092.32 | G300E | 4464050 | 35.03 | G300E | 0 | 0
407 | Story17 | C41 | 40 MPa RC Column (37.5 cm x 37.5 cm) | Column | 40MPa | Concrete Rectangular | 375 | 375 | 1406.3 | 3175 | 0.45 | 1092.32 | G300E | 4464050 | 35.03 | G300E | 0 | 0
408 | Story17 | C42 | 40 MPa RC Column (37.5 cm x 37.5 cm) | Column | 40MPa | Concrete Rectangular | 375 | 375 | 1406.3 | 3175 | 0.45 | 1092.32 | G300E | 4464050 | 35.03 | G300E | 0 | 0
409 | Story17 | C43 | 40 MPa RC Column (37.5 cm x 37.5 cm) | Column | 40MPa | Concrete Rectangular | 375 | 375 | 1406.3 | 3175 | 0.45 | 1092.32 | G300E | 4464050 | 35.03 | G300E | 0 | 0
410 | Story17 | C44 | 40 MPa RC Column (37.5 cm x 37.5 cm) | Column | 40MPa | Concrete Rectangular | 375 | 375 | 1406.3 | 3175 | 0.45 | 1092.32 | G300E | 4951095 | 38.85 | G300E | 0 | 0
411 | Story17 | C45 | 40 MPa RC Column (37.5 cm x 37.5 cm) | Column | 40MPa | Concrete Rectangular | 375 | 375 | 1406.3 | 3175 | 0.45 | 1092.32 | G300E | 4963160 | 38.94 | G300E | 0 | 0
412 | Story17 | C46 | 40 MPa RC Column (37.5 cm x 37.5 cm) | Column | 40MPa | Concrete Rectangular | 375 | 375 | 1406.3 | 3175 | 0.45 | 1092.32 | G300E | 4464050 | 35.03 | G300E | 0 | 0
413 | Story17 | C47 | 40 MPa RC Column (37.5 cm x 37.5 cm) | Column | 40MPa | Concrete Rectangular | 375 | 375 | 1406.3 | 3175 | 0.45 | 1092.32 | G300E | 4464050 | 35.03 | G300E | 0 | 0
414 | Story17 | C48 | 40 MPa RC Column (37.5 cm x 37.5 cm) | Column | 40MPa | Concrete Rectangular | 375 | 375 | 1406.3 | 3175 | 0.45 | 1092.32 | G300E | 4464050 | 35.03 | G300E | 0 | 0
415 | Story17 | C5 | 40 MPa RC Column (37.5 cm x 37.5 cm) | Column | 40MPa | Concrete Rectangular | 375 | 375 | 1406.3 | 3175 | 0.45 | 1092.32 | G300E | 4959350 | 38.91 | G300E | 0 | 0
416 | Story17 | C6 | 40 MPa RC Column (37.5 cm x 37.5 cm) | Column | 40MPa | Concrete Rectangular | 375 | 375 | 1406.3 | 3175 | 0.45 | 1092.32 | G300E | 4464050 | 35.03 | G300E | 0 | 0
417 | Story17 | C7 | 40 MPa RC Column (37.5 cm x 37.5 cm) | Column | 40MPa | Concrete Rectangular | 375 | 375 | 1406.3 | 3175 | 0.45 | 1092.32 | G300E | 4464050 | 35.03 | G300E | 0 | 0
418 | Story17 | C8 | 40 MPa RC Column (37.5 cm x 37.5 cm) | Column | 40MPa | Concrete Rectangular | 375 | 375 | 1406.3 | 3175 | 0.45 | 1092.32 | G300E | 4464050 | 35.03 | G300E | 0 | 0
419 | Story17 | C9 | 40 MPa RC Column (37.5 cm x 37.5 cm) | Column | 40MPa | Concrete Rectangular | 375 | 375 | 1406.3 | 3175 | 0.45 | 1092.32 | G300E | 4464050 | 35.03 | G300E | 0 | 0
420 | Story18 | C1 | 40 MPa RC Column (37.5 cm x 37.5 cm) | Column | 40MPa | Concrete Rectangular | 375 | 375 | 1406.3 | 3175 | 0.45 | 1092.32 | G300E | 4464050 | 35.03 | G300E | 0 | 0
421 | Story18 | C10 | 40 MPa RC Column (37.5 cm x 37.5 cm) | Column | 40MPa | Concrete Rectangular | 375 | 375 | 1406.3 | 3175 | 0.45 | 1092.32 | G300E | 13568891.67 | 106.47 | G300E | 0 | 0
422 | Story18 | C11 | 40 MPa RC Column (37.5 cm x 37.5 cm) | Column | 40MPa | Concrete Rectangular | 375 | 375 | 1406.3 | 3175 | 0.45 | 1092.32 | G300E | 10492316.67 | 82.33 | G300E | 0 | 0
423 | Story18 | C12 | 40 MPa RC Column (37.5 cm x 37.5 cm) | Column | 40MPa | Concrete Rectangular | 375 | 375 | 1406.3 | 3175 | 0.45 | 1092.32 | G300E | 4464050 | 35.03 | G300E | 0 | 0
424 | Story18 | C13 | 40 MPa RC Column (37.5 cm x 37.5 cm) | Column | 40MPa | Concrete Rectangular | 375 | 375 | 1406.3 | 3175 | 0.45 | 1092.32 | G300E | 4464050 | 35.03 | G300E | 0 | 0
425 | Story18 | C14 | 40 MPa RC Column (37.5 cm x 37.5 cm) | Column | 40MPa | Concrete Rectangular | 375 | 375 | 1406.3 | 3175 | 0.45 | 1092.32 | G300E | 10423525 | 81.79 | G300E | 0 | 0
426 | Story18 | C15 | 40 MPa RC Column (37.5 cm x 37.5 cm) | Column | 40MPa | Concrete Rectangular | 375 | 375 | 1406.3 | 3175 | 0.45 | 1092.32 | G300E | 13631333.33 | 106.96 | G300E | 0 | 0
427 | Story18 | C16 | 40 MPa RC Column (37.5 cm x 37.5 cm) | Column | 40MPa | Concrete Rectangular | 375 | 375 | 1406.3 | 3175 | 0.45 | 1092.32 | G300E | 4464050 | 35.03 | G300E | 0 | 0
428 | Story18 | C17 | 40 MPa RC Column (37.5 cm x 37.5 cm) | Column | 40MPa | Concrete Rectangular | 375 | 375 | 1406.3 | 3175 | 0.45 | 1092.32 | G300E | 4464050 | 35.03 | G300E | 0 | 0
429 | Story18 | C18 | 40 MPa RC Column (37.5 cm x 37.5 cm) | Column | 40MPa | Concrete Rectangular | 375 | 375 | 1406.3 | 3175 | 0.45 | 1092.32 | G300E | 22249341.67 | 174.58 | G300E | 0 | 0
430 | Story18 | C19 | 40 MPa RC Column (37.5 cm x 37.5 cm) | Column | 40MPa | Concrete Rectangular | 375 | 375 | 1406.3 | 3175 | 0.45 | 1092.32 | G300E | 19972866.67 | 156.71 | G300E | 0 | 0
431 | Story18 | C2 | 40 MPa RC Column (37.5 cm x 37.5 cm) | Column | 40MPa | Concrete Rectangular | 375 | 375 | 1406.3 | 3175 | 0.45 | 1092.32 | G300E | 5992495 | 47.02 | G300E | 0 | 0
432 | Story18 | C22 | 40 MPa RC Column (37.5 cm x 37.5 cm) | Column | 40MPa | Concrete Rectangular | 375 | 375 | 1406.3 | 3175 | 0.45 | 1092.32 | G300E | 18314458.33 | 143.7 | G300E | 0 | 0
433 | Story18 | C23 | 40 MPa RC Column (37.5 cm x 37.5 cm) | Column | 40MPa | Concrete Rectangular | 375 | 375 | 1406.3 | 3175 | 0.45 | 1092.32 | G300E | 22286383.33 | 174.87 | G300E | 0 | 0
434 | Story18 | C24 | 40 MPa RC Column (37.5 cm x 37.5 cm) | Column | 40MPa | Concrete Rectangular | 375 | 375 | 1406.3 | 3175 | 0.45 | 1092.32 | G300E | 4464050 | 35.03 | G300E | 0 | 0
435 | Story18 | C25 | 40 MPa RC Column (37.5 cm x 37.5 cm) | Column | 40MPa | Concrete Rectangular | 375 | 375 | 1406.3 | 3175 | 0.45 | 1092.32 | G300E | 4464050 | 35.03 | G300E | 0 | 0
436 | Story18 | C26 | 40 MPa RC Column (37.5 cm x 37.5 cm) | Column | 40MPa | Concrete Rectangular | 375 | 375 | 1406.3 | 3175 | 0.45 | 1092.32 | G300E | 22249341.67 | 174.58 | G300E | 0 | 0
437 | Story18 | C27 | 40 MPa RC Column (37.5 cm x 37.5 cm) | Column | 40MPa | Concrete Rectangular | 375 | 375 | 1406.3 | 3175 | 0.45 | 1092.32 | G300E | 18267891.67 | 143.34 | G300E | 0 | 0
438 | Story18 | C3 | 40 MPa RC Column (37.5 cm x 37.5 cm) | Column | 40MPa | Concrete Rectangular | 375 | 375 | 1406.3 | 3175 | 0.45 | 1092.32 | G300E | 4464050 | 35.03 | G300E | 0 | 0
439 | Story18 | C30 | 40 MPa RC Column (37.5 cm x 37.5 cm) | Column | 40MPa | Concrete Rectangular | 375 | 375 | 1406.3 | 3175 | 0.45 | 1092.32 | G300E | 18747316.67 | 147.1 | G300E | 0 | 0
440 | Story18 | C31 | 40 MPa RC Column (37.5 cm x 37.5 cm) | Column | 40MPa | Concrete Rectangular | 375 | 375 | 1406.3 | 3175 | 0.45 | 1092.32 | G300E | 22287441.67 | 174.88 | G300E | 0 | 0
441 | Story18 | C32 | 40 MPa RC Column (37.5 cm x 37.5 cm) | Column | 40MPa | Concrete Rectangular | 375 | 375 | 1406.3 | 3175 | 0.45 | 1092.32 | G300E | 4464050 | 35.03 | G300E | 0 | 0
442 | Story18 | C33 | 40 MPa RC Column (37.5 cm x 37.5 cm) | Column | 40MPa | Concrete Rectangular | 375 | 375 | 1406.3 | 3175 | 0.45 | 1092.32 | G300E | 4464050 | 35.03 | G300E | 0 | 0
443 | Story18 | C34 | 40 MPa RC Column (37.5 cm x 37.5 cm) | Column | 40MPa | Concrete Rectangular | 375 | 375 | 1406.3 | 3175 | 0.45 | 1092.32 | G300E | 13565716.67 | 106.44 | G300E | 0 | 0
444 | Story18 | C35 | 40 MPa RC Column (37.5 cm x 37.5 cm) | Column | 40MPa | Concrete Rectangular | 375 | 375 | 1406.3 | 3175 | 0.45 | 1092.32 | G300E | 10373783.33 | 81.4 | G300E | 0 | 0
445 | Story18 | C36 | 40 MPa RC Column (37.5 cm x 37.5 cm) | Column | 40MPa | Concrete Rectangular | 375 | 375 | 1406.3 | 3175 | 0.45 | 1092.32 | G300E | 4464050 | 35.03 | G300E | 0 | 0
446 | Story18 | C37 | 40 MPa RC Column (37.5 cm x 37.5 cm) | Column | 40MPa | Concrete Rectangular | 375 | 375 | 1406.3 | 3175 | 0.45 | 1092.32 | G300E | 4464050 | 35.03 | G300E | 0 | 0
447 | Story18 | C38 | 40 MPa RC Column (37.5 cm x 37.5 cm) | Column | 40MPa | Concrete Rectangular | 375 | 375 | 1406.3 | 3175 | 0.45 | 1092.32 | G300E | 10431991.67 | 81.85 | G300E | 0 | 0
448 | Story18 | C39 | 40 MPa RC Column (37.5 cm x 37.5 cm) | Column | 40MPa | Concrete Rectangular | 375 | 375 | 1406.3 | 3175 | 0.45 | 1092.32 | G300E | 13629216.67 | 106.94 | G300E | 0 | 0
449 | Story18 | C4 | 40 MPa RC Column (37.5 cm x 37.5 cm) | Column | 40MPa | Concrete Rectangular | 375 | 375 | 1406.3 | 3175 | 0.45 | 1092.32 | G300E | 4464050 | 35.03 | G300E | 0 | 0
450 | Story18 | C40 | 40 MPa RC Column (37.5 cm x 37.5 cm) | Column | 40MPa | Concrete Rectangular | 375 | 375 | 1406.3 | 3175 | 0.45 | 1092.32 | G300E | 4464050 | 35.03 | G300E | 0 | 0
451 | Story18 | C41 | 40 MPa RC Column (37.5 cm x 37.5 cm) | Column | 40MPa | Concrete Rectangular | 375 | 375 | 1406.3 | 3175 | 0.45 | 1092.32 | G300E | 4464050 | 35.03 | G300E | 0 | 0
452 | Story18 | C42 | 40 MPa RC Column (37.5 cm x 37.5 cm) | Column | 40MPa | Concrete Rectangular | 375 | 375 | 1406.3 | 3175 | 0.45 | 1092.32 | G300E | 5995670 | 47.04 | G300E | 0 | 0
453 | Story18 | C43 | 40 MPa RC Column (37.5 cm x 37.5 cm) | Column | 40MPa | Concrete Rectangular | 375 | 375 | 1406.3 | 3175 | 0.45 | 1092.32 | G300E | 4464050 | 35.03 | G300E | 0 | 0
454 | Story18 | C44 | 40 MPa RC Column (37.5 cm x 37.5 cm) | Column | 40MPa | Concrete Rectangular | 375 | 375 | 1406.3 | 3175 | 0.45 | 1092.32 | G300E | 4464050 | 35.03 | G300E | 0 | 0
455 | Story18 | C45 | 40 MPa RC Column (37.5 cm x 37.5 cm) | Column | 40MPa | Concrete Rectangular | 375 | 375 | 1406.3 | 3175 | 0.45 | 1092.32 | G300E | 4464050 | 35.03 | G300E | 0 | 0
456 | Story18 | C46 | 40 MPa RC Column (37.5 cm x 37.5 cm) | Column | 40MPa | Concrete Rectangular | 375 | 375 | 1406.3 | 3175 | 0.45 | 1092.32 | G300E | 4464050 | 35.03 | G300E | 0 | 0
457 | Story18 | C47 | 40 MPa RC Column (37.5 cm x 37.5 cm) | Column | 40MPa | Concrete Rectangular | 375 | 375 | 1406.3 | 3175 | 0.45 | 1092.32 | G300E | 6064885 | 47.59 | G300E | 0 | 0
458 | Story18 | C48 | 40 MPa RC Column (37.5 cm x 37.5 cm) | Column | 40MPa | Concrete Rectangular | 375 | 375 | 1406.3 | 3175 | 0.45 | 1092.32 | G300E | 4464050 | 35.03 | G300E | 0 | 0
459 | Story18 | C5 | 40 MPa RC Column (37.5 cm x 37.5 cm) | Column | 40MPa | Concrete Rectangular | 375 | 375 | 1406.3 | 3175 | 0.45 | 1092.32 | G300E | 4464050 | 35.03 | G300E | 0 | 0
460 | Story18 | C6 | 40 MPa RC Column (37.5 cm x 37.5 cm) | Column | 40MPa | Concrete Rectangular | 375 | 375 | 1406.3 | 3175 | 0.45 | 1092.32 | G300E | 4464050 | 35.03 | G300E | 0 | 0
461 | Story18 | C7 | 40 MPa RC Column (37.5 cm x 37.5 cm) | Column | 40MPa | Concrete Rectangular | 375 | 375 | 1406.3 | 3175 | 0.45 | 1092.32 | G300E | 6065520 | 47.59 | G300E | 0 | 0
462 | Story18 | C8 | 40 MPa RC Column (37.5 cm x 37.5 cm) | Column | 40MPa | Concrete Rectangular | 375 | 375 | 1406.3 | 3175 | 0.45 | 1092.32 | G300E | 4464050 | 35.03 | G300E | 0 | 0
463 | Story18 | C9 | 40 MPa RC Column (37.5 cm x 37.5 cm) | Column | 40MPa | Concrete Rectangular | 375 | 375 | 1406.3 | 3175 | 0.45 | 1092.32 | G300E | 4464050 | 35.03 | G300E | 0 | 0
464 | Story19 | C1 | 40 MPa RC Column (35 cm x 35 cm) | Column | 40MPa | Concrete Rectangular | 350 | 350 | 1225 | 3175 | 0.39 | 951.53 | G300E | 3889375 | 30.52 | G300E | 0 | 0
465 | Story19 | C10 | 40 MPa RC Column (35 cm x 35 cm) | Column | 40MPa | Concrete Rectangular | 350 | 350 | 1225 | 3175 | 0.39 | 951.53 | G300E | 12706350 | 99.7 | G300E | 0 | 0
466 | Story19 | C11 | 40 MPa RC Column (35 cm x 35 cm) | Column | 40MPa | Concrete Rectangular | 350 | 350 | 1225 | 3175 | 0.39 | 951.53 | G300E | 10820400 | 84.9 | G300E | 0 | 0
467 | Story19 | C12 | 40 MPa RC Column (35 cm x 35 cm) | Column | 40MPa | Concrete Rectangular | 350 | 350 | 1225 | 3175 | 0.39 | 951.53 | G300E | 3889375 | 30.52 | G300E | 0 | 0
468 | Story19 | C13 | 40 MPa RC Column (35 cm x 35 cm) | Column | 40MPa | Concrete Rectangular | 350 | 350 | 1225 | 3175 | 0.39 | 951.53 | G300E | 3889375 | 30.52 | G300E | 0 | 0
469 | Story19 | C14 | 40 MPa RC Column (35 cm x 35 cm) | Column | 40MPa | Concrete Rectangular | 350 | 350 | 1225 | 3175 | 0.39 | 951.53 | G300E | 10816166.67 | 84.87 | G300E | 0 | 0
470 | Story19 | C15 | 40 MPa RC Column (35 cm x 35 cm) | Column | 40MPa | Concrete Rectangular | 350 | 350 | 1225 | 3175 | 0.39 | 951.53 | G300E | 12767733.33 | 100.18 | G300E | 0 | 0
471 | Story19 | C16 | 40 MPa RC Column (35 cm x 35 cm) | Column | 40MPa | Concrete Rectangular | 350 | 350 | 1225 | 3175 | 0.39 | 951.53 | G300E | 3889375 | 30.52 | G300E | 0 | 0
472 | Story19 | C17 | 40 MPa RC Column (35 cm x 35 cm) | Column | 40MPa | Concrete Rectangular | 350 | 350 | 1225 | 3175 | 0.39 | 951.53 | G300E | 3889375 | 30.52 | G300E | 0 | 0
473 | Story19 | C18 | 40 MPa RC Column (35 cm x 35 cm) | Column | 40MPa | Concrete Rectangular | 350 | 350 | 1225 | 3175 | 0.39 | 951.53 | G300E | 21025908.33 | 164.98 | G300E | 0 | 0
474 | Story19 | C19 | 40 MPa RC Column (35 cm x 35 cm) | Column | 40MPa | Concrete Rectangular | 350 | 350 | 1225 | 3175 | 0.39 | 951.53 | G300E | 15020925 | 117.86 | G300E | 0 | 0
475 | Story19 | C2 | 40 MPa RC Column (35 cm x 35 cm) | Column | 40MPa | Concrete Rectangular | 350 | 350 | 1225 | 3175 | 0.39 | 951.53 | G300E | 3889375 | 30.52 | G300E | 0 | 0
476 | Story19 | C22 | 40 MPa RC Column (35 cm x 35 cm) | Column | 40MPa | Concrete Rectangular | 350 | 350 | 1225 | 3175 | 0.39 | 951.53 | G300E | 15006108.33 | 117.74 | G300E | 0 | 0
477 | Story19 | C23 | 40 MPa RC Column (35 cm x 35 cm) | Column | 40MPa | Concrete Rectangular | 350 | 350 | 1225 | 3175 | 0.39 | 951.53 | G300E | 21056600 | 165.22 | G300E | 0 | 0
478 | Story19 | C24 | 40 MPa RC Column (35 cm x 35 cm) | Column | 40MPa | Concrete Rectangular | 350 | 350 | 1225 | 3175 | 0.39 | 951.53 | G300E | 3889375 | 30.52 | G300E | 0 | 0
479 | Story19 | C25 | 40 MPa RC Column (35 cm x 35 cm) | Column | 40MPa | Concrete Rectangular | 350 | 350 | 1225 | 3175 | 0.39 | 951.53 | G300E | 3889375 | 30.52 | G300E | 0 | 0
480 | Story19 | C26 | 40 MPa RC Column (35 cm x 35 cm) | Column | 40MPa | Concrete Rectangular | 350 | 350 | 1225 | 3175 | 0.39 | 951.53 | G300E | 21024850 | 164.97 | G300E | 0 | 0
481 | Story19 | C27 | 40 MPa RC Column (35 cm x 35 cm) | Column | 40MPa | Concrete Rectangular | 350 | 350 | 1225 | 3175 | 0.39 | 951.53 | G300E | 15008225 | 117.76 | G300E | 0 | 0
482 | Story19 | C3 | 40 MPa RC Column (35 cm x 35 cm) | Column | 40MPa | Concrete Rectangular | 350 | 350 | 1225 | 3175 | 0.39 | 951.53 | G300E | 4083957.14 | 32.04 | G300E | 129540 | 1.02
483 | Story19 | C30 | 40 MPa RC Column (35 cm x 35 cm) | Column | 40MPa | Concrete Rectangular | 350 | 350 | 1225 | 3175 | 0.39 | 951.53 | G300E | 15009283.33 | 117.77 | G300E | 0 | 0
484 | Story19 | C31 | 40 MPa RC Column (35 cm x 35 cm) | Column | 40MPa | Concrete Rectangular | 350 | 350 | 1225 | 3175 | 0.39 | 951.53 | G300E | 21057658.33 | 165.23 | G300E | 0 | 0
485 | Story19 | C32 | 40 MPa RC Column (35 cm x 35 cm) | Column | 40MPa | Concrete Rectangular | 350 | 350 | 1225 | 3175 | 0.39 | 951.53 | G300E | 3889375 | 30.52 | G300E | 0 | 0
486 | Story19 | C33 | 40 MPa RC Column (35 cm x 35 cm) | Column | 40MPa | Concrete Rectangular | 350 | 350 | 1225 | 3175 | 0.39 | 951.53 | G300E | 3889375 | 30.52 | G300E | 0 | 0
487 | Story19 | C34 | 40 MPa RC Column (35 cm x 35 cm) | Column | 40MPa | Concrete Rectangular | 350 | 350 | 1225 | 3175 | 0.39 | 951.53 | G300E | 12700000 | 99.65 | G300E | 0 | 0
488 | Story19 | C35 | 40 MPa RC Column (35 cm x 35 cm) | Column | 40MPa | Concrete Rectangular | 350 | 350 | 1225 | 3175 | 0.39 | 951.53 | G300E | 10778066.67 | 84.57 | G300E | 0 | 0
489 | Story19 | C36 | 40 MPa RC Column (35 cm x 35 cm) | Column | 40MPa | Concrete Rectangular | 350 | 350 | 1225 | 3175 | 0.39 | 951.53 | G300E | 3889375 | 30.52 | G300E | 0 | 0
490 | Story19 | C37 | 40 MPa RC Column (35 cm x 35 cm) | Column | 40MPa | Concrete Rectangular | 350 | 350 | 1225 | 3175 | 0.39 | 951.53 | G300E | 3889375 | 30.52 | G300E | 0 | 0
491 | Story19 | C38 | 40 MPa RC Column (35 cm x 35 cm) | Column | 40MPa | Concrete Rectangular | 350 | 350 | 1225 | 3175 | 0.39 | 951.53 | G300E | 10824633.33 | 84.93 | G300E | 0 | 0
492 | Story19 | C39 | 40 MPa RC Column (35 cm x 35 cm) | Column | 40MPa | Concrete Rectangular | 350 | 350 | 1225 | 3175 | 0.39 | 951.53 | G300E | 12770908.33 | 100.21 | G300E | 0 | 0
493 | Story19 | C4 | 40 MPa RC Column (35 cm x 35 cm) | Column | 40MPa | Concrete Rectangular | 350 | 350 | 1225 | 3175 | 0.39 | 951.53 | G300E | 3889375 | 30.52 | G300E | 0 | 0
494 | Story19 | C40 | 40 MPa RC Column (35 cm x 35 cm) | Column | 40MPa | Concrete Rectangular | 350 | 350 | 1225 | 3175 | 0.39 | 951.53 | G300E | 3889375 | 30.52 | G300E | 0 | 0
495 | Story19 | C41 | 40 MPa RC Column (35 cm x 35 cm) | Column | 40MPa | Concrete Rectangular | 350 | 350 | 1225 | 3175 | 0.39 | 951.53 | G300E | 3889375 | 30.52 | G300E | 0 | 0
496 | Story19 | C42 | 40 MPa RC Column (35 cm x 35 cm) | Column | 40MPa | Concrete Rectangular | 350 | 350 | 1225 | 3175 | 0.39 | 951.53 | G300E | 3889375 | 30.52 | G300E | 0 | 0
497 | Story19 | C43 | 40 MPa RC Column (35 cm x 35 cm) | Column | 40MPa | Concrete Rectangular | 350 | 350 | 1225 | 3175 | 0.39 | 951.53 | G300E | 3889375 | 30.52 | G300E | 0 | 0
498 | Story19 | C44 | 40 MPa RC Column (35 cm x 35 cm) | Column | 40MPa | Concrete Rectangular | 350 | 350 | 1225 | 3175 | 0.39 | 951.53 | G300E | 3889375 | 30.52 | G300E | 0 | 0
499 | Story19 | C45 | 40 MPa RC Column (35 cm x 35 cm) | Column | 40MPa | Concrete Rectangular | 350 | 350 | 1225 | 3175 | 0.39 | 951.53 | G300E | 3889375 | 30.52 | G300E | 0 | 0
500 | Story19 | C46 | 40 MPa RC Column (35 cm x 35 cm) | Column | 40MPa | Concrete Rectangular | 350 | 350 | 1225 | 3175 | 0.39 | 951.53 | G300E | 3889375 | 30.52 | G300E | 0 | 0
501 | Story19 | C47 | 40 MPa RC Column (35 cm x 35 cm) | Column | 40MPa | Concrete Rectangular | 350 | 350 | 1225 | 3175 | 0.39 | 951.53 | G300E | 3889375 | 30.52 | G300E | 0 | 0
502 | Story19 | C48 | 40 MPa RC Column (35 cm x 35 cm) | Column | 40MPa | Concrete Rectangular | 350 | 350 | 1225 | 3175 | 0.39 | 951.53 | G300E | 3889375 | 30.52 | G300E | 0 | 0
503 | Story19 | C5 | 40 MPa RC Column (35 cm x 35 cm) | Column | 40MPa | Concrete Rectangular | 350 | 350 | 1225 | 3175 | 0.39 | 951.53 | G300E | 3889375 | 30.52 | G300E | 0 | 0
504 | Story19 | C6 | 40 MPa RC Column (35 cm x 35 cm) | Column | 40MPa | Concrete Rectangular | 350 | 350 | 1225 | 3175 | 0.39 | 951.53 | G300E | 3889375 | 30.52 | G300E | 0 | 0
505 | Story19 | C7 | 40 MPa RC Column (35 cm x 35 cm) | Column | 40MPa | Concrete Rectangular | 350 | 350 | 1225 | 3175 | 0.39 | 951.53 | G300E | 3889375 | 30.52 | G300E | 0 | 0
506 | Story19 | C8 | 40 MPa RC Column (35 cm x 35 cm) | Column | 40MPa | Concrete Rectangular | 350 | 350 | 1225 | 3175 | 0.39 | 951.53 | G300E | 3889375 | 30.52 | G300E | 0 | 0
507 | Story19 | C9 | 40 MPa RC Column (35 cm x 35 cm) | Column | 40MPa | Concrete Rectangular | 350 | 350 | 1225 | 3175 | 0.39 | 951.53 | G300E | 3889375 | 30.52 | G300E | 0 | 0
508 | Story2 | C1 | 40 MPa RC Column (60 cm x 60 cm) | Column | 40MPa | Concrete Rectangular | 600 | 600 | 3600 | 3225 | 1.16 | 2840.37 | G300E | 11610000 | 91.1 | G300E | 0 | 0
509 | Story2 | C10 | 40 MPa RC Column (60 cm x 60 cm) | Column | 40MPa | Concrete Rectangular | 600 | 600 | 3600 | 3225 | 1.16 | 2840.37 | G300E | 61644800 | 483.69 | G300E | 0 | 0
510 | Story2 | C11 | 40 MPa RC Column (60 cm x 60 cm) | Column | 40MPa | Concrete Rectangular | 600 | 600 | 3600 | 3225 | 1.16 | 2840.37 | G300E | 58558475 | 459.47 | G300E | 0 | 0
511 | Story2 | C12 | 40 MPa RC Column (60 cm x 60 cm) | Column | 40MPa | Concrete Rectangular | 600 | 600 | 3600 | 3225 | 1.16 | 2840.37 | G300E | 26751375 | 209.9 | G300E | 0 | 0
512 | Story2 | C13 | 40 MPa RC Column (60 cm x 60 cm) | Column | 40MPa | Concrete Rectangular | 600 | 600 | 3600 | 3225 | 1.16 | 2840.37 | G300E | 26484775 | 207.81 | G300E | 0 | 0
513 | Story2 | C14 | 40 MPa RC Column (60 cm x 60 cm) | Column | 40MPa | Concrete Rectangular | 600 | 600 | 3600 | 3225 | 1.16 | 2840.37 | G300E | 58650925 | 460.2 | G300E | 0 | 0
514 | Story2 | C15 | 40 MPa RC Column (60 cm x 60 cm) | Column | 40MPa | Concrete Rectangular | 600 | 600 | 3600 | 3225 | 1.16 | 2840.37 | G300E | 61775950 | 484.72 | G300E | 0 | 0
515 | Story2 | C16 | 40 MPa RC Column (60 cm x 60 cm) | Column | 40MPa | Concrete Rectangular | 600 | 600 | 3600 | 3225 | 1.16 | 2840.37 | G300E | 11610000 | 91.1 | G300E | 0 | 0
516 | Story2 | C17 | 40 MPa RC Column (60 cm x 60 cm) | Column | 40MPa | Concrete Rectangular | 600 | 600 | 3600 | 3225 | 1.16 | 2840.37 | G300E | 11610000 | 91.1 | G300E | 0 | 0
517 | Story2 | C18 | 40 MPa RC Column (60 cm x 60 cm) | Column | 40MPa | Concrete Rectangular | 600 | 600 | 3600 | 3225 | 1.16 | 2840.37 | G300E | 80780875 | 633.84 | G300E | 0 | 0
518 | Story2 | C19 | 40 MPa RC Column (60 cm x 60 cm) | Column | 40MPa | Concrete Rectangular | 600 | 600 | 3600 | 3225 | 1.16 | 2840.37 | G300E | 69413825 | 544.65 | G300E | 0 | 0
519 | Story2 | C2 | 40 MPa RC Column (60 cm x 60 cm) | Column | 40MPa | Concrete Rectangular | 600 | 600 | 3600 | 3225 | 1.16 | 2840.37 | G300E | 11610000 | 91.1 | G300E | 0 | 0
520 | Story2 | C22 | 40 MPa RC Column (60 cm x 60 cm) | Column | 40MPa | Concrete Rectangular | 600 | 600 | 3600 | 3225 | 1.16 | 2840.37 | G300E | 69417050 | 544.67 | G300E | 0 | 0
521 | Story2 | C23 | 40 MPa RC Column (60 cm x 60 cm) | Column | 40MPa | Concrete Rectangular | 600 | 600 | 3600 | 3225 | 1.16 | 2840.37 | G300E | 80857200 | 634.44 | G300E | 0 | 0
522 | Story2 | C24 | 40 MPa RC Column (60 cm x 60 cm) | Column | 40MPa | Concrete Rectangular | 600 | 600 | 3600 | 3225 | 1.16 | 2840.37 | G300E | 11610000 | 91.1 | G300E | 0 | 0
523 | Story2 | C25 | 40 MPa RC Column (60 cm x 60 cm) | Column | 40MPa | Concrete Rectangular | 600 | 600 | 3600 | 3225 | 1.16 | 2840.37 | G300E | 11610000 | 91.1 | G300E | 0 | 0
524 | Story2 | C26 | 40 MPa RC Column (60 cm x 60 cm) | Column | 40MPa | Concrete Rectangular | 600 | 600 | 3600 | 3225 | 1.16 | 2840.37 | G300E | 80775500 | 633.79 | G300E | 0 | 0
525 | Story2 | C27 | 40 MPa RC Column (60 cm x 60 cm) | Column | 40MPa | Concrete Rectangular | 600 | 600 | 3600 | 3225 | 1.16 | 2840.37 | G300E | 69384800 | 544.42 | G300E | 0 | 0
526 | Story2 | C3 | 40 MPa RC Column (60 cm x 60 cm) | Column | 40MPa | Concrete Rectangular | 600 | 600 | 3600 | 3225 | 1.16 | 2840.37 | G300E | 11610000 | 91.1 | G300E | 0 | 0
527 | Story2 | C30 | 40 MPa RC Column (60 cm x 60 cm) | Column | 40MPa | Concrete Rectangular | 600 | 600 | 3600 | 3225 | 1.16 | 2840.37 | G300E | 69431025 | 544.78 | G300E | 0 | 0
528 | Story2 | C31 | 40 MPa RC Column (60 cm x 60 cm) | Column | 40MPa | Concrete Rectangular | 600 | 600 | 3600 | 3225 | 1.16 | 2840.37 | G300E | 80859350 | 634.45 | G300E | 0 | 0
529 | Story2 | C32 | 40 MPa RC Column (60 cm x 60 cm) | Column | 40MPa | Concrete Rectangular | 600 | 600 | 3600 | 3225 | 1.16 | 2840.37 | G300E | 11610000 | 91.1 | G300E | 0 | 0
530 | Story2 | C33 | 40 MPa RC Column (60 cm x 60 cm) | Column | 40MPa | Concrete Rectangular | 600 | 600 | 3600 | 3225 | 1.16 | 2840.37 | G300E | 11610000 | 91.1 | G300E | 0 | 0
531 | Story2 | C34 | 40 MPa RC Column (60 cm x 60 cm) | Column | 40MPa | Concrete Rectangular | 600 | 600 | 3600 | 3225 | 1.16 | 2840.37 | G300E | 61637275 | 483.63 | G300E | 0 | 0
532 | Story2 | C35 | 40 MPa RC Column (60 cm x 60 cm) | Column | 40MPa | Concrete Rectangular | 600 | 600 | 3600 | 3225 | 1.16 | 2840.37 | G300E | 58576750 | 459.61 | G300E | 0 | 0
533 | Story2 | C36 | 40 MPa RC Column (60 cm x 60 cm) | Column | 40MPa | Concrete Rectangular | 600 | 600 | 3600 | 3225 | 1.16 | 2840.37 | G300E | 26534225 | 208.2 | G300E | 0 | 0
534 | Story2 | C37 | 40 MPa RC Column (60 cm x 60 cm) | Column | 40MPa | Concrete Rectangular | 600 | 600 | 3600 | 3225 | 1.16 | 2840.37 | G300E | 26599800 | 208.71 | G300E | 0 | 0
535 | Story2 | C38 | 40 MPa RC Column (60 cm x 60 cm) | Column | 40MPa | Concrete Rectangular | 600 | 600 | 3600 | 3225 | 1.16 | 2840.37 | G300E | 58672425 | 460.37 | G300E | 0 | 0
536 | Story2 | C39 | 40 MPa RC Column (60 cm x 60 cm) | Column | 40MPa | Concrete Rectangular | 600 | 600 | 3600 | 3225 | 1.16 | 2840.37 | G300E | 61779175 | 484.74 | G300E | 0 | 0
537 | Story2 | C4 | 40 MPa RC Column (60 cm x 60 cm) | Column | 40MPa | Concrete Rectangular | 600 | 600 | 3600 | 3225 | 1.16 | 2840.37 | G300E | 11610000 | 91.1 | G300E | 0 | 0
538 | Story2 | C40 | 40 MPa RC Column (60 cm x 60 cm) | Column | 40MPa | Concrete Rectangular | 600 | 600 | 3600 | 3225 | 1.16 | 2840.37 | G300E | 11610000 | 91.1 | G300E | 0 | 0
539 | Story2 | C41 | 40 MPa RC Column (60 cm x 60 cm) | Column | 40MPa | Concrete Rectangular | 600 | 600 | 3600 | 3225 | 1.16 | 2840.37 | G300E | 11610000 | 91.1 | G300E | 0 | 0
540 | Story2 | C42 | 40 MPa RC Column (60 cm x 60 cm) | Column | 40MPa | Concrete Rectangular | 600 | 600 | 3600 | 3225 | 1.16 | 2840.37 | G300E | 11610000 | 91.1 | G300E | 0 | 0
541 | Story2 | C43 | 40 MPa RC Column (60 cm x 60 cm) | Column | 40MPa | Concrete Rectangular | 600 | 600 | 3600 | 3225 | 1.16 | 2840.37 | G300E | 11610000 | 91.1 | G300E | 0 | 0
542 | Story2 | C44 | 40 MPa RC Column (60 cm x 60 cm) | Column | 40MPa | Concrete Rectangular | 600 | 600 | 3600 | 3225 | 1.16 | 2840.37 | G300E | 11610000 | 91.1 | G300E | 0 | 0
543 | Story2 | C45 | 40 MPa RC Column (60 cm x 60 cm) | Column | 40MPa | Concrete Rectangular | 600 | 600 | 3600 | 3225 | 1.16 | 2840.37 | G300E | 11610000 | 91.1 | G300E | 0 | 0
544 | Story2 | C46 | 40 MPa RC Column (60 cm x 60 cm) | Column | 40MPa | Concrete Rectangular | 600 | 600 | 3600 | 3225 | 1.16 | 2840.37 | G300E | 11610000 | 91.1 | G300E | 0 | 0
545 | Story2 | C47 | 40 MPa RC Column (60 cm x 60 cm) | Column | 40MPa | Concrete Rectangular | 600 | 600 | 3600 | 3225 | 1.16 | 2840.37 | G300E | 11610000 | 91.1 | G300E | 0 | 0
546 | Story2 | C48 | 40 MPa RC Column (60 cm x 60 cm) | Column | 40MPa | Concrete Rectangular | 600 | 600 | 3600 | 3225 | 1.16 | 2840.37 | G300E | 11610000 | 91.1 | G300E | 0 | 0
547 | Story2 | C5 | 40 MPa RC Column (60 cm x 60 cm) | Column | 40MPa | Concrete Rectangular | 600 | 600 | 3600 | 3225 | 1.16 | 2840.37 | G300E | 11610000 | 91.1 | G300E | 0 | 0
548 | Story2 | C6 | 40 MPa RC Column (60 cm x 60 cm) | Column | 40MPa | Concrete Rectangular | 600 | 600 | 3600 | 3225 | 1.16 | 2840.37 | G300E | 11610000 | 91.1 | G300E | 0 | 0
549 | Story2 | C7 | 40 MPa RC Column (60 cm x 60 cm) | Column | 40MPa | Concrete Rectangular | 600 | 600 | 3600 | 3225 | 1.16 | 2840.37 | G300E | 11610000 | 91.1 | G300E | 0 | 0
550 | Story2 | C8 | 40 MPa RC Column (60 cm x 60 cm) | Column | 40MPa | Concrete Rectangular | 600 | 600 | 3600 | 3225 | 1.16 | 2840.37 | G300E | 11610000 | 91.1 | G300E | 0 | 0
551 | Story2 | C9 | 40 MPa RC Column (60 cm x 60 cm) | Column | 40MPa | Concrete Rectangular | 600 | 600 | 3600 | 3225 | 1.16 | 2840.37 | G300E | 11610000 | 91.1 | G300E | 0 | 0
552 | Story20 | C1 | 40 MPa RC Column (35 cm x 35 cm) | Column | 40MPa | Concrete Rectangular | 350 | 350 | 1225 | 3175 | 0.39 | 951.53 | G300E | 3889375 | 30.52 | G300E | 0 | 0
553 | Story20 | C10 | 40 MPa RC Column (35 cm x 35 cm) | Column | 40MPa | Concrete Rectangular | 350 | 350 | 1225 | 3175 | 0.39 | 951.53 | G300E | 5859991.67 | 45.98 | G300E | 0 | 0
554 | Story20 | C11 | 40 MPa RC Column (35 cm x 35 cm) | Column | 40MPa | Concrete Rectangular | 350 | 350 | 1225 | 3175 | 0.39 | 951.53 | G300E | 4322233.33 | 33.91 | G300E | 0 | 0
555 | Story20 | C12 | 40 MPa RC Column (35 cm x 35 cm) | Column | 40MPa | Concrete Rectangular | 350 | 350 | 1225 | 3175 | 0.39 | 951.53 | G300E | 3889375 | 30.52 | G300E | 0 | 0
556 | Story20 | C13 | 40 MPa RC Column (35 cm x 35 cm) | Column | 40MPa | Concrete Rectangular | 350 | 350 | 1225 | 3175 | 0.39 | 951.53 | G300E | 3889375 | 30.52 | G300E | 0 | 0
557 | Story20 | C14 | 40 MPa RC Column (35 cm x 35 cm) | Column | 40MPa | Concrete Rectangular | 350 | 350 | 1225 | 3175 | 0.39 | 951.53 | G300E | 4342341.67 | 34.07 | G300E | 0 | 0
558 | Story20 | C15 | 40 MPa RC Column (35 cm x 35 cm) | Column | 40MPa | Concrete Rectangular | 350 | 350 | 1225 | 3175 | 0.39 | 951.53 | G300E | 5903383.33 | 46.32 | G300E | 0 | 0
559 | Story20 | C16 | 40 MPa RC Column (35 cm x 35 cm) | Column | 40MPa | Concrete Rectangular | 350 | 350 | 1225 | 3175 | 0.39 | 951.53 | G300E | 3889375 | 30.52 | G300E | 0 | 0
560 | Story20 | C17 | 40 MPa RC Column (35 cm x 35 cm) | Column | 40MPa | Concrete Rectangular | 350 | 350 | 1225 | 3175 | 0.39 | 951.53 | G300E | 3889375 | 30.52 | G300E | 0 | 0
561 | Story20 | C18 | 40 MPa RC Column (35 cm x 35 cm) | Column | 40MPa | Concrete Rectangular | 350 | 350 | 1225 | 3175 | 0.39 | 951.53 | G300E | 12163425 | 95.44 | G300E | 0 | 0
562 | Story20 | C19 | 40 MPa RC Column (35 cm x 35 cm) | Column | 40MPa | Concrete Rectangular | 350 | 350 | 1225 | 3175 | 0.39 | 951.53 | G300E | 8243358.33 | 64.68 | G300E | 0 | 0
563 | Story20 | C2 | 40 MPa RC Column (35 cm x 35 cm) | Column | 40MPa | Concrete Rectangular | 350 | 350 | 1225 | 3175 | 0.39 | 951.53 | G300E | 4831080 | 37.91 | G300E | 0 | 0
564 | Story20 | C22 | 40 MPa RC Column (35 cm x 35 cm) | Column | 40MPa | Concrete Rectangular | 350 | 350 | 1225 | 3175 | 0.39 | 951.53 | G300E | 8904816.67 | 69.87 | G300E | 0 | 0
565 | Story20 | C23 | 40 MPa RC Column (35 cm x 35 cm) | Column | 40MPa | Concrete Rectangular | 350 | 350 | 1225 | 3175 | 0.39 | 951.53 | G300E | 12189883.33 | 95.65 | G300E | 0 | 0
566 | Story20 | C24 | 40 MPa RC Column (35 cm x 35 cm) | Column | 40MPa | Concrete Rectangular | 350 | 350 | 1225 | 3175 | 0.39 | 951.53 | G300E | 3889375 | 30.52 | G300E | 0 | 0
567 | Story20 | C25 | 40 MPa RC Column (35 cm x 35 cm) | Column | 40MPa | Concrete Rectangular | 350 | 350 | 1225 | 3175 | 0.39 | 951.53 | G300E | 3889375 | 30.52 | G300E | 0 | 0
568 | Story20 | C26 | 40 MPa RC Column (35 cm x 35 cm) | Column | 40MPa | Concrete Rectangular | 350 | 350 | 1225 | 3175 | 0.39 | 951.53 | G300E | 12159191.67 | 95.41 | G300E | 0 | 0
569 | Story20 | C27 | 40 MPa RC Column (35 cm x 35 cm) | Column | 40MPa | Concrete Rectangular | 350 | 350 | 1225 | 3175 | 0.39 | 951.53 | G300E | 8912225 | 69.93 | G300E | 0 | 0
570 | Story20 | C3 | 40 MPa RC Column (35 cm x 35 cm) | Column | 40MPa | Concrete Rectangular | 350 | 350 | 1225 | 3175 | 0.39 | 951.53 | G300E | 3889375 | 30.52 | G300E | 0 | 0
571 | Story20 | C30 | 40 MPa RC Column (35 cm x 35 cm) | Column | 40MPa | Concrete Rectangular | 350 | 350 | 1225 | 3175 | 0.39 | 951.53 | G300E | 8724900 | 68.46 | G300E | 0 | 0
572 | Story20 | C31 | 40 MPa RC Column (35 cm x 35 cm) | Column | 40MPa | Concrete Rectangular | 350 | 350 | 1225 | 3175 | 0.39 | 951.53 | G300E | 12190941.67 | 95.65 | G300E | 0 | 0
573 | Story20 | C32 | 40 MPa RC Column (35 cm x 35 cm) | Column | 40MPa | Concrete Rectangular | 350 | 350 | 1225 | 3175 | 0.39 | 951.53 | G300E | 3889375 | 30.52 | G300E | 0 | 0
574 | Story20 | C33 | 40 MPa RC Column (35 cm x 35 cm) | Column | 40MPa | Concrete Rectangular | 350 | 350 | 1225 | 3175 | 0.39 | 951.53 | G300E | 3889375 | 30.52 | G300E | 0 | 0
575 | Story20 | C34 | 40 MPa RC Column (35 cm x 35 cm) | Column | 40MPa | Concrete Rectangular | 350 | 350 | 1225 | 3175 | 0.39 | 951.53 | G300E | 5854700 | 45.94 | G300E | 0 | 0
576 | Story20 | C35 | 40 MPa RC Column (35 cm x 35 cm) | Column | 40MPa | Concrete Rectangular | 350 | 350 | 1225 | 3175 | 0.39 | 951.53 | G300E | 4339166.67 | 34.05 | G300E | 0 | 0
577 | Story20 | C36 | 40 MPa RC Column (35 cm x 35 cm) | Column | 40MPa | Concrete Rectangular | 350 | 350 | 1225 | 3175 | 0.39 | 951.53 | G300E | 3889375 | 30.52 | G300E | 0 | 0
578 | Story20 | C37 | 40 MPa RC Column (35 cm x 35 cm) | Column | 40MPa | Concrete Rectangular | 350 | 350 | 1225 | 3175 | 0.39 | 951.53 | G300E | 3889375 | 30.52 | G300E | 0 | 0
579 | Story20 | C38 | 40 MPa RC Column (35 cm x 35 cm) | Column | 40MPa | Concrete Rectangular | 350 | 350 | 1225 | 3175 | 0.39 | 951.53 | G300E | 4344458.33 | 34.09 | G300E | 0 | 0
580 | Story20 | C39 | 40 MPa RC Column (35 cm x 35 cm) | Column | 40MPa | Concrete Rectangular | 350 | 350 | 1225 | 3175 | 0.39 | 951.53 | G300E | 5903383.33 | 46.32 | G300E | 0 | 0
581 | Story20 | C4 | 40 MPa RC Column (35 cm x 35 cm) | Column | 40MPa | Concrete Rectangular | 350 | 350 | 1225 | 3175 | 0.39 | 951.53 | G300E | 3889375 | 30.52 | G300E | 0 | 0
582 | Story20 | C40 | 40 MPa RC Column (35 cm x 35 cm) | Column | 40MPa | Concrete Rectangular | 350 | 350 | 1225 | 3175 | 0.39 | 951.53 | G300E | 3889375 | 30.52 | G300E | 0 | 0
583 | Story20 | C41 | 40 MPa RC Column (35 cm x 35 cm) | Column | 40MPa | Concrete Rectangular | 350 | 350 | 1225 | 3175 | 0.39 | 951.53 | G300E | 3889375 | 30.52 | G300E | 0 | 0
584 | Story20 | C42 | 40 MPa RC Column (35 cm x 35 cm) | Column | 40MPa | Concrete Rectangular | 350 | 350 | 1225 | 3175 | 0.39 | 951.53 | G300E | 4832350 | 37.92 | G300E | 0 | 0
585 | Story20 | C43 | 40 MPa RC Column (35 cm x 35 cm) | Column | 40MPa | Concrete Rectangular | 350 | 350 | 1225 | 3175 | 0.39 | 951.53 | G300E | 3889375 | 30.52 | G300E | 0 | 0
586 | Story20 | C44 | 40 MPa RC Column (35 cm x 35 cm) | Column | 40MPa | Concrete Rectangular | 350 | 350 | 1225 | 3175 | 0.39 | 951.53 | G300E | 3889375 | 30.52 | G300E | 0 | 0
587 | Story20 | C45 | 40 MPa RC Column (35 cm x 35 cm) | Column | 40MPa | Concrete Rectangular | 350 | 350 | 1225 | 3175 | 0.39 | 951.53 | G300E | 3889375 | 30.52 | G300E | 0 | 0
588 | Story20 | C46 | 40 MPa RC Column (35 cm x 35 cm) | Column | 40MPa | Concrete Rectangular | 350 | 350 | 1225 | 3175 | 0.39 | 951.53 | G300E | 3889375 | 30.52 | G300E | 0 | 0
589 | Story20 | C47 | 40 MPa RC Column (35 cm x 35 cm) | Column | 40MPa | Concrete Rectangular | 350 | 350 | 1225 | 3175 | 0.39 | 951.53 | G300E | 4833620 | 37.93 | G300E | 0 | 0
590 | Story20 | C48 | 40 MPa RC Column (35 cm x 35 cm) | Column | 40MPa | Concrete Rectangular | 350 | 350 | 1225 | 3175 | 0.39 | 951.53 | G300E | 3889375 | 30.52 | G300E | 0 | 0
591 | Story20 | C5 | 40 MPa RC Column (35 cm x 35 cm) | Column | 40MPa | Concrete Rectangular | 350 | 350 | 1225 | 3175 | 0.39 | 951.53 | G300E | 3889375 | 30.52 | G300E | 0 | 0
592 | Story20 | C6 | 40 MPa RC Column (35 cm x 35 cm) | Column | 40MPa | Concrete Rectangular | 350 | 350 | 1225 | 3175 | 0.39 | 951.53 | G300E | 3889375 | 30.52 | G300E | 0 | 0
593 | Story20 | C7 | 40 MPa RC Column (35 cm x 35 cm) | Column | 40MPa | Concrete Rectangular | 350 | 350 | 1225 | 3175 | 0.39 | 951.53 | G300E | 4834255 | 37.93 | G300E | 0 | 0
594 | Story20 | C8 | 40 MPa RC Column (35 cm x 35 cm) | Column | 40MPa | Concrete Rectangular | 350 | 350 | 1225 | 3175 | 0.39 | 951.53 | G300E | 3889375 | 30.52 | G300E | 0 | 0
595 | Story20 | C9 | 40 MPa RC Column (35 cm x 35 cm) | Column | 40MPa | Concrete Rectangular | 350 | 350 | 1225 | 3175 | 0.39 | 951.53 | G300E | 3889375 | 30.52 | G300E | 0 | 0
596 | Story21 | C1 | 40 MPa RC Column (30 cm x 30 cm) | Column | 40MPa | Concrete Rectangular | 300 | 300 | 900 | 3175 | 0.29 | 699.08 | G300E | 2857500 | 22.42 | G300E | 0 | 0
597 | Story21 | C10 | 40 MPa RC Column (30 cm x 30 cm) | Column | 40MPa | Concrete Rectangular | 300 | 300 | 900 | 3175 | 0.29 | 699.08 | G300E | 13391091.67 | 105.07 | G300E | 0 | 0
598 | Story21 | C11 | 40 MPa RC Column (30 cm x 30 cm) | Column | 40MPa | Concrete Rectangular | 300 | 300 | 900 | 3175 | 0.29 | 699.08 | G300E | 11335808.33 | 88.94 | G300E | 0 | 0
599 | Story21 | C12 | 40 MPa RC Column (30 cm x 30 cm) | Column | 40MPa | Concrete Rectangular | 300 | 300 | 900 | 3175 | 0.29 | 699.08 | G300E | 2857500 | 22.42 | G300E | 0 | 0
600 | Story21 | C13 | 40 MPa RC Column (30 cm x 30 cm) | Column | 40MPa | Concrete Rectangular | 300 | 300 | 900 | 3175 | 0.29 | 699.08 | G300E | 2857500 | 22.42 | G300E | 0 | 0
601 | Story21 | C14 | 40 MPa RC Column (30 cm x 30 cm) | Column | 40MPa | Concrete Rectangular | 300 | 300 | 900 | 3175 | 0.29 | 699.08 | G300E | 11315700 | 88.79 | G300E | 0 | 0
602 | Story21 | C15 | 40 MPa RC Column (30 cm x 30 cm) | Column | 40MPa | Concrete Rectangular | 300 | 300 | 900 | 3175 | 0.29 | 699.08 | G300E | 13429191.67 | 105.37 | G300E | 0 | 0
603 | Story21 | C16 | 40 MPa RC Column (30 cm x 30 cm) | Column | 40MPa | Concrete Rectangular | 300 | 300 | 900 | 3175 | 0.29 | 699.08 | G300E | 3075516.67 | 24.13 | G300E | 0 | 0
604 | Story21 | C17 | 40 MPa RC Column (30 cm x 30 cm) | Column | 40MPa | Concrete Rectangular | 300 | 300 | 900 | 3175 | 0.29 | 699.08 | G300E | 8003116.67 | 62.8 | G300E | 0 | 0
605 | Story21 | C18 | 40 MPa RC Column (30 cm x 30 cm) | Column | 40MPa | Concrete Rectangular | 300 | 300 | 900 | 3175 | 0.29 | 699.08 | G300E | 17375716.67 | 136.34 | G300E | 0 | 0
606 | Story21 | C19 | 40 MPa RC Column (30 cm x 30 cm) | Column | 40MPa | Concrete Rectangular | 300 | 300 | 900 | 3175 | 0.29 | 699.08 | G300E | 14545733.33 | 114.13 | G300E | 0 | 0
607 | Story21 | C2 | 40 MPa RC Column (30 cm x 30 cm) | Column | 40MPa | Concrete Rectangular | 300 | 300 | 900 | 3175 | 0.29 | 699.08 | G300E | 4219575 | 33.11 | G300E | 0 | 0
608 | Story21 | C22 | 40 MPa RC Column (30 cm x 30 cm) | Column | 40MPa | Concrete Rectangular | 300 | 300 | 900 | 3175 | 0.29 | 699.08 | G300E | 14522450 | 113.95 | G300E | 0 | 0
609 | Story21 | C23 | 40 MPa RC Column (30 cm x 30 cm) | Column | 40MPa | Concrete Rectangular | 300 | 300 | 900 | 3175 | 0.29 | 699.08 | G300E | 17396883.33 | 136.5 | G300E | 0 | 0
610 | Story21 | C24 | 40 MPa RC Column (30 cm x 30 cm) | Column | 40MPa | Concrete Rectangular | 300 | 300 | 900 | 3175 | 0.29 | 699.08 | G300E | 8025341.67 | 62.97 | G300E | 0 | 0
611 | Story21 | C25 | 40 MPa RC Column (30 cm x 30 cm) | Column | 40MPa | Concrete Rectangular | 300 | 300 | 900 | 3175 | 0.29 | 699.08 | G300E | 7999941.67 | 62.77 | G300E | 0 | 0
612 | Story21 | C26 | 40 MPa RC Column (30 cm x 30 cm) | Column | 40MPa | Concrete Rectangular | 300 | 300 | 900 | 3175 | 0.29 | 699.08 | G300E | 17372541.67 | 136.31 | G300E | 0 | 0
613 | Story21 | C27 | 40 MPa RC Column (30 cm x 30 cm) | Column | 40MPa | Concrete Rectangular | 300 | 300 | 900 | 3175 | 0.29 | 699.08 | G300E | 14536208.33 | 114.06 | G300E | 0 | 0
614 | Story21 | C3 | 40 MPa RC Column (30 cm x 30 cm) | Column | 40MPa | Concrete Rectangular | 300 | 300 | 900 | 3175 | 0.29 | 699.08 | G300E | 5312833.33 | 41.69 | G300E | 0 | 0
615 | Story21 | C30 | 40 MPa RC Column (30 cm x 30 cm) | Column | 40MPa | Concrete Rectangular | 300 | 300 | 900 | 3175 | 0.29 | 699.08 | G300E | 14523508.33 | 113.96 | G300E | 0 | 0
616 | Story21 | C31 | 40 MPa RC Column (30 cm x 30 cm) | Column | 40MPa | Concrete Rectangular | 300 | 300 | 900 | 3175 | 0.29 | 699.08 | G300E | 17399000 | 136.52 | G300E | 0 | 0
617 | Story21 | C32 | 40 MPa RC Column (30 cm x 30 cm) | Column | 40MPa | Concrete Rectangular | 300 | 300 | 900 | 3175 | 0.29 | 699.08 | G300E | 8027458.33 | 62.99 | G300E | 0 | 0
618 | Story21 | C33 | 40 MPa RC Column (30 cm x 30 cm) | Column | 40MPa | Concrete Rectangular | 300 | 300 | 900 | 3175 | 0.29 | 699.08 | G300E | 3049058.33 | 23.92 | G300E | 0 | 0
619 | Story21 | C34 | 40 MPa RC Column (30 cm x 30 cm) | Column | 40MPa | Concrete Rectangular | 300 | 300 | 900 | 3175 | 0.29 | 699.08 | G300E | 13387916.67 | 105.05 | G300E | 0 | 0
620 | Story21 | C35 | 40 MPa RC Column (30 cm x 30 cm) | Column | 40MPa | Concrete Rectangular | 300 | 300 | 900 | 3175 | 0.29 | 699.08 | G300E | 11294533.33 | 88.62 | G300E | 0 | 0
621 | Story21 | C36 | 40 MPa RC Column (30 cm x 30 cm) | Column | 40MPa | Concrete Rectangular | 300 | 300 | 900 | 3175 | 0.29 | 699.08 | G300E | 2857500 | 22.42 | G300E | 0 | 0
622 | Story21 | C37 | 40 MPa RC Column (30 cm x 30 cm) | Column | 40MPa | Concrete Rectangular | 300 | 300 | 900 | 3175 | 0.29 | 699.08 | G300E | 2857500 | 22.42 | G300E | 0 | 0
623 | Story21 | C38 | 40 MPa RC Column (30 cm x 30 cm) | Column | 40MPa | Concrete Rectangular | 300 | 300 | 900 | 3175 | 0.29 | 699.08 | G300E | 11320991.67 | 88.83 | G300E | 0 | 0
624 | Story21 | C39 | 40 MPa RC Column (30 cm x 30 cm) | Column | 40MPa | Concrete Rectangular | 300 | 300 | 900 | 3175 | 0.29 | 699.08 | G300E | 13429191.67 | 105.37 | G300E | 0 | 0
625 | Story21 | C4 | 40 MPa RC Column (30 cm x 30 cm) | Column | 40MPa | Concrete Rectangular | 300 | 300 | 900 | 3175 | 0.29 | 699.08 | G300E | 6445250 | 50.57 | G300E | 0 | 0
626 | Story21 | C40 | 40 MPa RC Column (30 cm x 30 cm) | Column | 40MPa | Concrete Rectangular | 300 | 300 | 900 | 3175 | 0.29 | 699.08 | G300E | 3076575 | 24.14 | G300E | 0 | 0
627 | Story21 | C41 | 40 MPa RC Column (30 cm x 30 cm) | Column | 40MPa | Concrete Rectangular | 300 | 300 | 900 | 3175 | 0.29 | 699.08 | G300E | 2857500 | 22.42 | G300E | 0 | 0
628 | Story21 | C42 | 40 MPa RC Column (30 cm x 30 cm) | Column | 40MPa | Concrete Rectangular | 300 | 300 | 900 | 3175 | 0.29 | 699.08 | G300E | 4219575 | 33.11 | G300E | 0 | 0
629 | Story21 | C43 | 40 MPa RC Column (30 cm x 30 cm) | Column | 40MPa | Concrete Rectangular | 300 | 300 | 900 | 3175 | 0.29 | 699.08 | G300E | 5309658.33 | 41.66 | G300E | 0 | 0
630 | Story21 | C44 | 40 MPa RC Column (30 cm x 30 cm) | Column | 40MPa | Concrete Rectangular | 300 | 300 | 900 | 3175 | 0.29 | 699.08 | G300E | 6611620 | 51.88 | G300E | 0 | 0
631 | Story21 | C45 | 40 MPa RC Column (30 cm x 30 cm) | Column | 40MPa | Concrete Rectangular | 300 | 300 | 900 | 3175 | 0.29 | 699.08 | G300E | 6663055 | 52.28 | G300E | 0 | 0
632 | Story21 | C46 | 40 MPa RC Column (30 cm x 30 cm) | Column | 40MPa | Concrete Rectangular | 300 | 300 | 900 | 3175 | 0.29 | 699.08 | G300E | 5335058.33 | 41.86 | G300E | 0 | 0
633 | Story21 | C47 | 40 MPa RC Column (30 cm x 30 cm) | Column | 40MPa | Concrete Rectangular | 300 | 300 | 900 | 3175 | 0.29 | 699.08 | G300E | 4248150 | 33.33 | G300E | 0 | 0
634 | Story21 | C48 | 40 MPa RC Column (30 cm x 30 cm) | Column | 40MPa | Concrete Rectangular | 300 | 300 | 900 | 3175 | 0.29 | 699.08 | G300E | 2857500 | 22.42 | G300E | 0 | 0
635 | Story21 | C5 | 40 MPa RC Column (30 cm x 30 cm) | Column | 40MPa | Concrete Rectangular | 300 | 300 | 900 | 3175 | 0.29 | 699.08 | G300E | 6652260 | 52.2 | G300E | 0 | 0
636 | Story21 | C6 | 40 MPa RC Column (30 cm x 30 cm) | Column | 40MPa | Concrete Rectangular | 300 | 300 | 900 | 3175 | 0.29 | 699.08 | G300E | 5332941.67 | 41.84 | G300E | 0 | 0
637 | Story21 | C7 | 40 MPa RC Column (30 cm x 30 cm) | Column | 40MPa | Concrete Rectangular | 300 | 300 | 900 | 3175 | 0.29 | 699.08 | G300E | 4248150 | 33.33 | G300E | 0 | 0
638 | Story21 | C8 | 40 MPa RC Column (30 cm x 30 cm) | Column | 40MPa | Concrete Rectangular | 300 | 300 | 900 | 3175 | 0.29 | 699.08 | G300E | 2857500 | 22.42 | G300E | 0 | 0
639 | Story21 | C9 | 40 MPa RC Column (30 cm x 30 cm) | Column | 40MPa | Concrete Rectangular | 300 | 300 | 900 | 3175 | 0.29 | 699.08 | G300E | 3051175 | 23.94 | G300E | 0 | 0
640 | Story21 | D13 | 40 MPa RC Column (82.5 cm x 82.5 cm) | Column | 40MPa | Concrete Rectangular | 825 | 825 | 6806.3 | 30680.4 | 20.88 | 51087.09 | G300E | 1003189423.67 | 7871.4 | G300E | 0 | 0
641 | Story21 | D14 | 40 MPa RC Column (77.5 cm x 77.5 cm) | Column | 40MPa | Concrete Rectangular | 775 | 775 | 6006.3 | 29702.7 | 17.84 | 43645.71 | G300E | 1146746990.25 | 8997.8 | G300E | 0 | 0
642 | Story21 | D15 | 40 MPa RC Column (77.5 cm x 77.5 cm) | Column | 40MPa | Concrete Rectangular | 775 | 775 | 6006.3 | 30680.4 | 18.43 | 45082.36 | G300E | 989855380.93 | 7766.77 | G300E | 0 | 0
643 | Story21 | D16 | 40 MPa RC Column (77.5 cm x 77.5 cm) | Column | 40MPa | Concrete Rectangular | 775 | 775 | 6006.3 | 30680.4 | 18.43 | 45082.36 | G300E | 878529845.07 | 6893.27 | G300E | 0 | 0
644 | Story21 | D17 | 40 MPa RC Column (82.5 cm x 82.5 cm) | Column | 40MPa | Concrete Rectangular | 825 | 825 | 6806.3 | 30680.4 | 20.88 | 51087.09 | G300E | 953061059 | 7478.07 | G300E | 0 | 0
645 | Story21 | D18 | 40 MPa RC Column (75 cm x 75 cm) | Column | 40MPa | Concrete Rectangular | 750 | 750 | 5625 | 29702.7 | 16.71 | 40875.28 | G300E | 1177056120.38 | 9235.62 | G300E | 0 | 0
646 | Story21 | D19 | 40 MPa RC Column (77.5 cm x 77.5 cm) | Column | 40MPa | Concrete Rectangular | 775 | 775 | 6006.3 | 29702.7 | 17.84 | 43645.71 | G300E | 1144982154.82 | 8983.95 | G300E | 0 | 0
647 | Story21 | D20 | 40 MPa RC Column (82.5 cm x 82.5 cm) | Column | 40MPa | Concrete Rectangular | 825 | 825 | 6806.3 | 30680.4 | 20.88 | 51087.09 | G300E | 1004771168.73 | 7883.81 | G300E | 0 | 0
648 | Story21 | D21 | 40 MPa RC Column (77.5 cm x 77.5 cm) | Column | 40MPa | Concrete Rectangular | 775 | 775 | 6006.3 | 30680.4 | 18.43 | 45082.36 | G300E | 988950309.13 | 7759.67 | G300E | 0 | 0
649 | Story21 | D22 | 40 MPa RC Column (77.5 cm x 77.5 cm) | Column | 40MPa | Concrete Rectangular | 775 | 775 | 6006.3 | 30680.4 | 18.43 | 45082.36 | G300E | 878076456.93 | 6889.71 | G300E | 0 | 0
650 | Story21 | D23 | 40 MPa RC Column (75 cm x 75 cm) | Column | 40MPa | Concrete Rectangular | 750 | 750 | 5625 | 29702.7 | 16.71 | 40875.28 | G300E | 1176766519.05 | 9233.35 | G300E | 0 | 0
651 | Story21 | D24 | 40 MPa RC Column (82.5 cm x 82.5 cm) | Column | 40MPa | Concrete Rectangular | 825 | 825 | 6806.3 | 30680.4 | 20.88 | 51087.09 | G300E | 954018969.27 | 7485.59 | G300E | 0 | 0
652 | Story22 | C1 | 40 MPa RC Column (30 cm x 30 cm) | Column | 40MPa | Concrete Rectangular | 300 | 300 | 900 | 3175 | 0.29 | 699.08 | G300E | 2857500 | 22.42 | G300E | 0 | 0
653 | Story22 | C10 | 40 MPa RC Column (30 cm x 30 cm) | Column | 40MPa | Concrete Rectangular | 300 | 300 | 900 | 3175 | 0.29 | 699.08 | G300E | 6650566.67 | 52.18 | G300E | 0 | 0
654 | Story22 | C11 | 40 MPa RC Column (30 cm x 30 cm) | Column | 40MPa | Concrete Rectangular | 300 | 300 | 900 | 3175 | 0.29 | 699.08 | G300E | 4858808.33 | 38.12 | G300E | 0 | 0
655 | Story22 | C12 | 40 MPa RC Column (30 cm x 30 cm) | Column | 40MPa | Concrete Rectangular | 300 | 300 | 900 | 3175 | 0.29 | 699.08 | G300E | 2857500 | 22.42 | G300E | 0 | 0
656 | Story22 | C13 | 40 MPa RC Column (30 cm x 30 cm) | Column | 40MPa | Concrete Rectangular | 300 | 300 | 900 | 3175 | 0.29 | 699.08 | G300E | 2857500 | 22.42 | G300E | 0 | 0
657 | Story22 | C14 | 40 MPa RC Column (30 cm x 30 cm) | Column | 40MPa | Concrete Rectangular | 300 | 300 | 900 | 3175 | 0.29 | 699.08 | G300E | 4828116.67 | 37.88 | G300E | 0 | 0
658 | Story22 | C15 | 40 MPa RC Column (30 cm x 30 cm) | Column | 40MPa | Concrete Rectangular | 300 | 300 | 900 | 3175 | 0.29 | 699.08 | G300E | 6669616.67 | 52.33 | G300E | 0 | 0
659 | Story22 | C16 | 40 MPa RC Column (30 cm x 30 cm) | Column | 40MPa | Concrete Rectangular | 300 | 300 | 900 | 3175 | 0.29 | 699.08 | G300E | 3150658.33 | 24.72 | G300E | 0 | 0
660 | Story22 | C17 | 40 MPa RC Column (30 cm x 30 cm) | Column | 40MPa | Concrete Rectangular | 300 | 300 | 900 | 3175 | 0.29 | 699.08 | G300E | 7828491.67 | 61.43 | G300E | 0 | 0
661 | Story22 | C18 | 40 MPa RC Column (30 cm x 30 cm) | Column | 40MPa | Concrete Rectangular | 300 | 300 | 900 | 3175 | 0.29 | 699.08 | G300E | 9831916.67 | 77.14 | G300E | 0 | 0
662 | Story22 | C19 | 40 MPa RC Column (30 cm x 30 cm) | Column | 40MPa | Concrete Rectangular | 300 | 300 | 900 | 3175 | 0.29 | 699.08 | G300E | 8151283.33 | 63.96 | G300E | 0 | 0
663 | Story22 | C2 | 40 MPa RC Column (30 cm x 30 cm) | Column | 40MPa | Concrete Rectangular | 300 | 300 | 900 | 3175 | 0.29 | 699.08 | G300E | 3347508.33 | 26.27 | G300E | 0 | 0
664 | Story22 | C22 | 40 MPa RC Column (30 cm x 30 cm) | Column | 40MPa | Concrete Rectangular | 300 | 300 | 900 | 3175 | 0.29 | 699.08 | G300E | 8083550 | 63.43 | G300E | 0 | 0
665 | Story22 | C23 | 40 MPa RC Column (30 cm x 30 cm) | Column | 40MPa | Concrete Rectangular | 300 | 300 | 900 | 3175 | 0.29 | 699.08 | G300E | 9852025 | 77.3 | G300E | 0 | 0
666 | Story22 | C24 | 40 MPa RC Column (30 cm x 30 cm) | Column | 40MPa | Concrete Rectangular | 300 | 300 | 900 | 3175 | 0.29 | 699.08 | G300E | 7827433.33 | 61.42 | G300E | 0 | 0
667 | Story22 | C25 | 40 MPa RC Column (30 cm x 30 cm) | Column | 40MPa | Concrete Rectangular | 300 | 300 | 900 | 3175 | 0.29 | 699.08 | G300E | 7773458.33 | 60.99 | G300E | 0 | 0
668 | Story22 | C26 | 40 MPa RC Column (30 cm x 30 cm) | Column | 40MPa | Concrete Rectangular | 300 | 300 | 900 | 3175 | 0.29 | 699.08 | G300E | 9829800 | 77.13 | G300E | 0 | 0
669 | Story22 | C27 | 40 MPa RC Column (30 cm x 30 cm) | Column | 40MPa | Concrete Rectangular | 300 | 300 | 900 | 3175 | 0.29 | 699.08 | G300E | 8101541.67 | 63.57 | G300E | 0 | 0
670 | Story22 | C3 | 40 MPa RC Column (30 cm x 30 cm) | Column | 40MPa | Concrete Rectangular | 300 | 300 | 900 | 3175 | 0.29 | 699.08 | G300E | 3829050 | 30.04 | G300E | 0 | 0
671 | Story22 | C30 | 40 MPa RC Column (30 cm x 30 cm) | Column | 40MPa | Concrete Rectangular | 300 | 300 | 900 | 3175 | 0.29 | 699.08 | G300E | 8084608.33 | 63.43 | G300E | 0 | 0
672 | Story22 | C31 | 40 MPa RC Column (30 cm x 30 cm) | Column | 40MPa | Concrete Rectangular | 300 | 300 | 900 | 3175 | 0.29 | 699.08 | G300E | 9853083.33 | 77.31 | G300E | 0 | 0
673 | Story22 | C32 | 40 MPa RC Column (30 cm x 30 cm) | Column | 40MPa | Concrete Rectangular | 300 | 300 | 900 | 3175 | 0.29 | 699.08 | G300E | 7858125 | 61.66 | G300E | 0 | 0
674 | Story22 | C33 | 40 MPa RC Column (30 cm x 30 cm) | Column | 40MPa | Concrete Rectangular | 300 | 300 | 900 | 3175 | 0.29 | 699.08 | G300E | 3137958.33 | 24.62 | G300E | 0 | 0
675 | Story22 | C34 | 40 MPa RC Column (30 cm x 30 cm) | Column | 40MPa | Concrete Rectangular | 300 | 300 | 900 | 3175 | 0.29 | 699.08 | G300E | 6646333.33 | 52.15 | G300E | 0 | 0
676 | Story22 | C35 | 40 MPa RC Column (30 cm x 30 cm) | Column | 40MPa | Concrete Rectangular | 300 | 300 | 900 | 3175 | 0.29 | 699.08 | G300E | 4808008.33 | 37.73 | G300E | 0 | 0
677 | Story22 | C36 | 40 MPa RC Column (30 cm x 30 cm) | Column | 40MPa | Concrete Rectangular | 300 | 300 | 900 | 3175 | 0.29 | 699.08 | G300E | 2857500 | 22.42 | G300E | 0 | 0
678 | Story22 | C37 | 40 MPa RC Column (30 cm x 30 cm) | Column | 40MPa | Concrete Rectangular | 300 | 300 | 900 | 3175 | 0.29 | 699.08 | G300E | 2857500 | 22.42 | G300E | 0 | 0
679 | Story22 | C38 | 40 MPa RC Column (30 cm x 30 cm) | Column | 40MPa | Concrete Rectangular | 300 | 300 | 900 | 3175 | 0.29 | 699.08 | G300E | 4831291.67 | 37.91 | G300E | 0 | 0
680 | Story22 | C39 | 40 MPa RC Column (30 cm x 30 cm) | Column | 40MPa | Concrete Rectangular | 300 | 300 | 900 | 3175 | 0.29 | 699.08 | G300E | 6669616.67 | 52.33 | G300E | 0 | 0
681 | Story22 | C4 | 40 MPa RC Column (30 cm x 30 cm) | Column | 40MPa | Concrete Rectangular | 300 | 300 | 900 | 3175 | 0.29 | 699.08 | G300E | 5102860 | 40.04 | G300E | 0 | 0
682 | Story22 | C40 | 40 MPa RC Column (30 cm x 30 cm) | Column | 40MPa | Concrete Rectangular | 300 | 300 | 900 | 3175 | 0.29 | 699.08 | G300E | 3150658.33 | 24.72 | G300E | 0 | 0
683 | Story22 | C41 | 40 MPa RC Column (30 cm x 30 cm) | Column | 40MPa | Concrete Rectangular | 300 | 300 | 900 | 3175 | 0.29 | 699.08 | G300E | 2857500 | 22.42 | G300E | 0 | 0
684 | Story22 | C42 | 40 MPa RC Column (30 cm x 30 cm) | Column | 40MPa | Concrete Rectangular | 300 | 300 | 900 | 3175 | 0.29 | 699.08 | G300E | 3344333.33 | 26.24 | G300E | 0 | 0
685 | Story22 | C43 | 40 MPa RC Column (30 cm x 30 cm) | Column | 40MPa | Concrete Rectangular | 300 | 300 | 900 | 3175 | 0.29 | 699.08 | G300E | 3819525 | 29.97 | G300E | 0 | 0
686 | Story22 | C44 | 40 MPa RC Column (30 cm x 30 cm) | Column | 40MPa | Concrete Rectangular | 300 | 300 | 900 | 3175 | 0.29 | 699.08 | G300E | 5116195 | 40.14 | G300E | 0 | 0
687 | Story22 | C45 | 40 MPa RC Column (30 cm x 30 cm) | Column | 40MPa | Concrete Rectangular | 300 | 300 | 900 | 3175 | 0.29 | 699.08 | G300E | 5125720 | 40.22 | G300E | 0 | 0
688 | Story22 | C46 | 40 MPa RC Column (30 cm x 30 cm) | Column | 40MPa | Concrete Rectangular | 300 | 300 | 900 | 3175 | 0.29 | 699.08 | G300E | 3826933.33 | 30.03 | G300E | 0 | 0
689 | Story22 | C47 | 40 MPa RC Column (30 cm x 30 cm) | Column | 40MPa | Concrete Rectangular | 300 | 300 | 900 | 3175 | 0.29 | 699.08 | G300E | 3343275 | 26.23 | G300E | 0 | 0
690 | Story22 | C48 | 40 MPa RC Column (30 cm x 30 cm) | Column | 40MPa | Concrete Rectangular | 300 | 300 | 900 | 3175 | 0.29 | 699.08 | G300E | 2857500 | 22.42 | G300E | 0 | 0
691 | Story22 | C5 | 40 MPa RC Column (30 cm x 30 cm) | Column | 40MPa | Concrete Rectangular | 300 | 300 | 900 | 3175 | 0.29 | 699.08 | G300E | 5116195 | 40.14 | G300E | 0 | 0
692 | Story22 | C6 | 40 MPa RC Column (30 cm x 30 cm) | Column | 40MPa | Concrete Rectangular | 300 | 300 | 900 | 3175 | 0.29 | 699.08 | G300E | 3825875 | 30.02 | G300E | 0 | 0
693 | Story22 | C7 | 40 MPa RC Column (30 cm x 30 cm) | Column | 40MPa | Concrete Rectangular | 300 | 300 | 900 | 3175 | 0.29 | 699.08 | G300E | 3343275 | 26.23 | G300E | 0 | 0
694 | Story22 | C8 | 40 MPa RC Column (30 cm x 30 cm) | Column | 40MPa | Concrete Rectangular | 300 | 300 | 900 | 3175 | 0.29 | 699.08 | G300E | 2857500 | 22.42 | G300E | 0 | 0
695 | Story22 | C9 | 40 MPa RC Column (30 cm x 30 cm) | Column | 40MPa | Concrete Rectangular | 300 | 300 | 900 | 3175 | 0.29 | 699.08 | G300E | 3137958.33 | 24.62 | G300E | 0 | 0
696 | Story23 | C1 | 40 MPa RC Column (30 cm x 30 cm) | Column | 40MPa | Concrete Rectangular | 300 | 300 | 900 | 3175 | 0.29 | 699.08 | G300E | 2857500 | 22.42 | G300E | 0 | 0
697 | Story23 | C10 | 40 MPa RC Column (30 cm x 30 cm) | Column | 40MPa | Concrete Rectangular | 300 | 300 | 900 | 3175 | 0.29 | 699.08 | G300E | 3077633.33 | 24.15 | G300E | 0 | 0
698 | Story23 | C11 | 40 MPa RC Column (30 cm x 30 cm) | Column | 40MPa | Concrete Rectangular | 300 | 300 | 900 | 3175 | 0.29 | 699.08 | G300E | 2857500 | 22.42 | G300E | 0 | 0
699 | Story23 | C12 | 40 MPa RC Column (30 cm x 30 cm) | Column | 40MPa | Concrete Rectangular | 300 | 300 | 900 | 3175 | 0.29 | 699.08 | G300E | 2857500 | 22.42 | G300E | 0 | 0
700 | Story23 | C13 | 40 MPa RC Column (30 cm x 30 cm) | Column | 40MPa | Concrete Rectangular | 300 | 300 | 900 | 3175 | 0.29 | 699.08 | G300E | 2857500 | 22.42 | G300E | 0 | 0
701 | Story23 | C14 | 40 MPa RC Column (30 cm x 30 cm) | Column | 40MPa | Concrete Rectangular | 300 | 300 | 900 | 3175 | 0.29 | 699.08 | G300E | 2857500 | 22.42 | G300E | 0 | 0
702 | Story23 | C15 | 40 MPa RC Column (30 cm x 30 cm) | Column | 40MPa | Concrete Rectangular | 300 | 300 | 900 | 3175 | 0.29 | 699.08 | G300E | 3072341.67 | 24.11 | G300E | 0 | 0
703 | Story23 | C16 | 40 MPa RC Column (30 cm x 30 cm) | Column | 40MPa | Concrete Rectangular | 300 | 300 | 900 | 3175 | 0.29 | 699.08 | G300E | 2857500 | 22.42 | G300E | 0 | 0
704 | Story23 | C17 | 40 MPa RC Column (30 cm x 30 cm) | Column | 40MPa | Concrete Rectangular | 300 | 300 | 900 | 3175 | 0.29 | 699.08 | G300E | 3143250 | 24.66 | G300E | 0 | 0
705 | Story23 | C18 | 40 MPa RC Column (30 cm x 30 cm) | Column | 40MPa | Concrete Rectangular | 300 | 300 | 900 | 3175 | 0.29 | 699.08 | G300E | 3148541.67 | 24.7 | G300E | 0 | 0
706 | Story23 | C19 | 40 MPa RC Column (30 cm x 30 cm) | Column | 40MPa | Concrete Rectangular | 300 | 300 | 900 | 3175 | 0.29 | 699.08 | G300E | 3322108.33 | 26.07 | G300E | 0 | 0
707 | Story23 | C2 | 40 MPa RC Column (30 cm x 30 cm) | Column | 40MPa | Concrete Rectangular | 300 | 300 | 900 | 3175 | 0.29 | 699.08 | G300E | 7139305 | 56.02 | G300E | 66675 | 0.52
708 | Story23 | C22 | 40 MPa RC Column (30 cm x 30 cm) | Column | 40MPa | Concrete Rectangular | 300 | 300 | 900 | 3175 | 0.29 | 699.08 | G300E | 3362325 | 26.38 | G300E | 0 | 0
709 | Story23 | C23 | 40 MPa RC Column (30 cm x 30 cm) | Column | 40MPa | Concrete Rectangular | 300 | 300 | 900 | 3175 | 0.29 | 699.08 | G300E | 3160183.33 | 24.8 | G300E | 0 | 0
710 | Story23 | C24 | 40 MPa RC Column (30 cm x 30 cm) | Column | 40MPa | Concrete Rectangular | 300 | 300 | 900 | 3175 | 0.29 | 699.08 | G300E | 3140075 | 24.64 | G300E | 0 | 0
711 | Story23 | C25 | 40 MPa RC Column (30 cm x 30 cm) | Column | 40MPa | Concrete Rectangular | 300 | 300 | 900 | 3175 | 0.29 | 699.08 | G300E | 3144308.33 | 24.67 | G300E | 0 | 0
712 | Story23 | C26 | 40 MPa RC Column (30 cm x 30 cm) | Column | 40MPa | Concrete Rectangular | 300 | 300 | 900 | 3175 | 0.29 | 699.08 | G300E | 3146425 | 24.69 | G300E | 0 | 0
713 | Story23 | C27 | 40 MPa RC Column (30 cm x 30 cm) | Column | 40MPa | Concrete Rectangular | 300 | 300 | 900 | 3175 | 0.29 | 699.08 | G300E | 3383491.67 | 26.55 | G300E | 0 | 0
714 | Story23 | C3 | 40 MPa RC Column (30 cm x 30 cm) | Column | 40MPa | Concrete Rectangular | 300 | 300 | 900 | 3175 | 0.29 | 699.08 | G300E | 2857500 | 22.42 | G300E | 0 | 0
715 | Story23 | C30 | 40 MPa RC Column (30 cm x 30 cm) | Column | 40MPa | Concrete Rectangular | 300 | 300 | 900 | 3175 | 0.29 | 699.08 | G300E | 3335866.67 | 26.17 | G300E | 0 | 0
716 | Story23 | C31 | 40 MPa RC Column (30 cm x 30 cm) | Column | 40MPa | Concrete Rectangular | 300 | 300 | 900 | 3175 | 0.29 | 699.08 | G300E | 3160183.33 | 24.8 | G300E | 0 | 0
717 | Story23 | C32 | 40 MPa RC Column (30 cm x 30 cm) | Column | 40MPa | Concrete Rectangular | 300 | 300 | 900 | 3175 | 0.29 | 699.08 | G300E | 3140075 | 24.64 | G300E | 0 | 0
718 | Story23 | C33 | 40 MPa RC Column (30 cm x 30 cm) | Column | 40MPa | Concrete Rectangular | 300 | 300 | 900 | 3175 | 0.29 | 699.08 | G300E | 2857500 | 22.42 | G300E | 0 | 0
719 | Story23 | C34 | 40 MPa RC Column (30 cm x 30 cm) | Column | 40MPa | Concrete Rectangular | 300 | 300 | 900 | 3175 | 0.29 | 699.08 | G300E | 3076575 | 24.14 | G300E | 0 | 0
720 | Story23 | C35 | 40 MPa RC Column (30 cm x 30 cm) | Column | 40MPa | Concrete Rectangular | 300 | 300 | 900 | 3175 | 0.29 | 699.08 | G300E | 2857500 | 22.42 | G300E | 0 | 0
721 | Story23 | C36 | 40 MPa RC Column (30 cm x 30 cm) | Column | 40MPa | Concrete Rectangular | 300 | 300 | 900 | 3175 | 0.29 | 699.08 | G300E | 2857500 | 22.42 | G300E | 0 | 0
722 | Story23 | C37 | 40 MPa RC Column (30 cm x 30 cm) | Column | 40MPa | Concrete Rectangular | 300 | 300 | 900 | 3175 | 0.29 | 699.08 | G300E | 2857500 | 22.42 | G300E | 0 | 0
723 | Story23 | C38 | 40 MPa RC Column (30 cm x 30 cm) | Column | 40MPa | Concrete Rectangular | 300 | 300 | 900 | 3175 | 0.29 | 699.08 | G300E | 2857500 | 22.42 | G300E | 0 | 0
724 | Story23 | C39 | 40 MPa RC Column (30 cm x 30 cm) | Column | 40MPa | Concrete Rectangular | 300 | 300 | 900 | 3175 | 0.29 | 699.08 | G300E | 3072341.67 | 24.11 | G300E | 0 | 0
725 | Story23 | C4 | 40 MPa RC Column (30 cm x 30 cm) | Column | 40MPa | Concrete Rectangular | 300 | 300 | 900 | 3175 | 0.29 | 699.08 | G300E | 2857500 | 22.42 | G300E | 0 | 0
726 | Story23 | C40 | 40 MPa RC Column (30 cm x 30 cm) | Column | 40MPa | Concrete Rectangular | 300 | 300 | 900 | 3175 | 0.29 | 699.08 | G300E | 2857500 | 22.42 | G300E | 0 | 0
727 | Story23 | C41 | 40 MPa RC Column (30 cm x 30 cm) | Column | 40MPa | Concrete Rectangular | 300 | 300 | 900 | 3175 | 0.29 | 699.08 | G300E | 2857500 | 22.42 | G300E | 0 | 0
728 | Story23 | C42 | 40 MPa RC Column (30 cm x 30 cm) | Column | 40MPa | Concrete Rectangular | 300 | 300 | 900 | 3175 | 0.29 | 699.08 | G300E | 7138670 | 56.01 | G300E | 66675 | 0.52
729 | Story23 | C43 | 40 MPa RC Column (30 cm x 30 cm) | Column | 40MPa | Concrete Rectangular | 300 | 300 | 900 | 3175 | 0.29 | 699.08 | G300E | 2857500 | 22.42 | G300E | 0 | 0
730 | Story23 | C44 | 40 MPa RC Column (30 cm x 30 cm) | Column | 40MPa | Concrete Rectangular | 300 | 300 | 900 | 3175 | 0.29 | 699.08 | G300E | 2857500 | 22.42 | G300E | 0 | 0
731 | Story23 | C45 | 40 MPa RC Column (30 cm x 30 cm) | Column | 40MPa | Concrete Rectangular | 300 | 300 | 900 | 3175 | 0.29 | 699.08 | G300E | 2857500 | 22.42 | G300E | 0 | 0
732 | Story23 | C46 | 40 MPa RC Column (30 cm x 30 cm) | Column | 40MPa | Concrete Rectangular | 300 | 300 | 900 | 3175 | 0.29 | 699.08 | G300E | 2857500 | 22.42 | G300E | 0 | 0
733 | Story23 | C47 | 40 MPa RC Column (30 cm x 30 cm) | Column | 40MPa | Concrete Rectangular | 300 | 300 | 900 | 3175 | 0.29 | 699.08 | G300E | 7162165 | 56.2 | G300E | 0 | 0
734 | Story23 | C48 | 40 MPa RC Column (30 cm x 30 cm) | Column | 40MPa | Concrete Rectangular | 300 | 300 | 900 | 3175 | 0.29 | 699.08 | G300E | 2857500 | 22.42 | G300E | 0 | 0
735 | Story23 | C5 | 40 MPa RC Column (30 cm x 30 cm) | Column | 40MPa | Concrete Rectangular | 300 | 300 | 900 | 3175 | 0.29 | 699.08 | G300E | 2857500 | 22.42 | G300E | 0 | 0
736 | Story23 | C6 | 40 MPa RC Column (30 cm x 30 cm) | Column | 40MPa | Concrete Rectangular | 300 | 300 | 900 | 3175 | 0.29 | 699.08 | G300E | 2857500 | 22.42 | G300E | 0 | 0
737 | Story23 | C7 | 40 MPa RC Column (30 cm x 30 cm) | Column | 40MPa | Concrete Rectangular | 300 | 300 | 900 | 3175 | 0.29 | 699.08 | G300E | 7162800 | 56.2 | G300E | 0 | 0
738 | Story23 | C8 | 40 MPa RC Column (30 cm x 30 cm) | Column | 40MPa | Concrete Rectangular | 300 | 300 | 900 | 3175 | 0.29 | 699.08 | G300E | 2857500 | 22.42 | G300E | 0 | 0
739 | Story23 | C9 | 40 MPa RC Column (30 cm x 30 cm) | Column | 40MPa | Concrete Rectangular | 300 | 300 | 900 | 3175 | 0.29 | 699.08 | G300E | 2857500 | 22.42 | G300E | 0 | 0
740 | Story24 | C1 | 40 MPa RC Column (30 cm x 30 cm) | Column | 40MPa | Concrete Rectangular | 300 | 300 | 900 | 3175 | 0.29 | 699.08 | G300E | 2857500 | 22.42 | G300E | 0 | 0
741 | Story24 | C10 | 40 MPa RC Column (30 cm x 30 cm) | Column | 40MPa | Concrete Rectangular | 300 | 300 | 900 | 3175 | 0.29 | 699.08 | G300E | 2857500 | 22.42 | G300E | 0 | 0
742 | Story24 | C11 | 40 MPa RC Column (30 cm x 30 cm) | Column | 40MPa | Concrete Rectangular | 300 | 300 | 900 | 3175 | 0.29 | 699.08 | G300E | 2857500 | 22.42 | G300E | 0 | 0
743 | Story24 | C12 | 40 MPa RC Column (30 cm x 30 cm) | Column | 40MPa | Concrete Rectangular | 300 | 300 | 900 | 3175 | 0.29 | 699.08 | G300E | 2857500 | 22.42 | G300E | 0 | 0
744 | Story24 | C13 | 40 MPa RC Column (30 cm x 30 cm) | Column | 40MPa | Concrete Rectangular | 300 | 300 | 900 | 3175 | 0.29 | 699.08 | G300E | 2857500 | 22.42 | G300E | 0 | 0
745 | Story24 | C14 | 40 MPa RC Column (30 cm x 30 cm) | Column | 40MPa | Concrete Rectangular | 300 | 300 | 900 | 3175 | 0.29 | 699.08 | G300E | 2857500 | 22.42 | G300E | 0 | 0
746 | Story24 | C15 | 40 MPa RC Column (30 cm x 30 cm) | Column | 40MPa | Concrete Rectangular | 300 | 300 | 900 | 3175 | 0.29 | 699.08 | G300E | 2857500 | 22.42 | G300E | 0 | 0
747 | Story24 | C16 | 40 MPa RC Column (30 cm x 30 cm) | Column | 40MPa | Concrete Rectangular | 300 | 300 | 900 | 3175 | 0.29 | 699.08 | G300E | 5115983.33 | 40.14 | G300E | 0 | 0
748 | Story24 | C17 | 40 MPa RC Column (30 cm x 30 cm) | Column | 40MPa | Concrete Rectangular | 300 | 300 | 900 | 3175 | 0.29 | 699.08 | G300E | 2857500 | 22.42 | G300E | 0 | 0
749 | Story24 | C18 | 40 MPa RC Column (30 cm x 30 cm) | Column | 40MPa | Concrete Rectangular | 300 | 300 | 900 | 3175 | 0.29 | 699.08 | G300E | 2857500 | 22.42 | G300E | 0 | 0
750 | Story24 | C19 | 40 MPa RC Column (30 cm x 30 cm) | Column | 40MPa | Concrete Rectangular | 300 | 300 | 900 | 3175 | 0.29 | 699.08 | G300E | 2857500 | 22.42 | G300E | 0 | 0
751 | Story24 | C2 | 40 MPa RC Column (30 cm x 30 cm) | Column | 40MPa | Concrete Rectangular | 300 | 300 | 900 | 3175 | 0.29 | 699.08 | G300E | 2857500 | 22.42 | G300E | 0 | 0
752 | Story24 | C22 | 40 MPa RC Column (30 cm x 30 cm) | Column | 40MPa | Concrete Rectangular | 300 | 300 | 900 | 3175 | 0.29 | 699.08 | G300E | 2857500 | 22.42 | G300E | 0 | 0
753 | Story24 | C23 | 40 MPa RC Column (30 cm x 30 cm) | Column | 40MPa | Concrete Rectangular | 300 | 300 | 900 | 3175 | 0.29 | 699.08 | G300E | 2857500 | 22.42 | G300E | 0 | 0
754 | Story24 | C24 | 40 MPa RC Column (30 cm x 30 cm) | Column | 40MPa | Concrete Rectangular | 300 | 300 | 900 | 3175 | 0.29 | 699.08 | G300E | 2857500 | 22.42 | G300E | 0 | 0
755 | Story24 | C25 | 40 MPa RC Column (30 cm x 30 cm) | Column | 40MPa | Concrete Rectangular | 300 | 300 | 900 | 3175 | 0.29 | 699.08 | G300E | 2857500 | 22.42 | G300E | 0 | 0
756 | Story24 | C26 | 40 MPa RC Column (30 cm x 30 cm) | Column | 40MPa | Concrete Rectangular | 300 | 300 | 900 | 3175 | 0.29 | 699.08 | G300E | 2857500 | 22.42 | G300E | 0 | 0
757 | Story24 | C27 | 40 MPa RC Column (30 cm x 30 cm) | Column | 40MPa | Concrete Rectangular | 300 | 300 | 900 | 3175 | 0.29 | 699.08 | G300E | 2857500 | 22.42 | G300E | 0 | 0
758 | Story24 | C3 | 40 MPa RC Column (30 cm x 30 cm) | Column | 40MPa | Concrete Rectangular | 300 | 300 | 900 | 3175 | 0.29 | 699.08 | G300E | 3165928.57 | 24.84 | G300E | 468630 | 3.68
759 | Story24 | C30 | 40 MPa RC Column (30 cm x 30 cm) | Column | 40MPa | Concrete Rectangular | 300 | 300 | 900 | 3175 | 0.29 | 699.08 | G300E | 2857500 | 22.42 | G300E | 0 | 0
760 | Story24 | C31 | 40 MPa RC Column (30 cm x 30 cm) | Column | 40MPa | Concrete Rectangular | 300 | 300 | 900 | 3175 | 0.29 | 699.08 | G300E | 2857500 | 22.42 | G300E | 0 | 0
761 | Story24 | C32 | 40 MPa RC Column (30 cm x 30 cm) | Column | 40MPa | Concrete Rectangular | 300 | 300 | 900 | 3175 | 0.29 | 699.08 | G300E | 2857500 | 22.42 | G300E | 0 | 0
762 | Story24 | C33 | 40 MPa RC Column (30 cm x 30 cm) | Column | 40MPa | Concrete Rectangular | 300 | 300 | 900 | 3175 | 0.29 | 699.08 | G300E | 5122333.33 | 40.19 | G300E | 0 | 0
763 | Story24 | C34 | 40 MPa RC Column (30 cm x 30 cm) | Column | 40MPa | Concrete Rectangular | 300 | 300 | 900 | 3175 | 0.29 | 699.08 | G300E | 2857500 | 22.42 | G300E | 0 | 0
764 | Story24 | C35 | 40 MPa RC Column (30 cm x 30 cm) | Column | 40MPa | Concrete Rectangular | 300 | 300 | 900 | 3175 | 0.29 | 699.08 | G300E | 2857500 | 22.42 | G300E | 0 | 0
765 | Story24 | C36 | 40 MPa RC Column (30 cm x 30 cm) | Column | 40MPa | Concrete Rectangular | 300 | 300 | 900 | 3175 | 0.29 | 699.08 | G300E | 2857500 | 22.42 | G300E | 0 | 0
766 | Story24 | C37 | 40 MPa RC Column (30 cm x 30 cm) | Column | 40MPa | Concrete Rectangular | 300 | 300 | 900 | 3175 | 0.29 | 699.08 | G300E | 2857500 | 22.42 | G300E | 0 | 0
767 | Story24 | C38 | 40 MPa RC Column (30 cm x 30 cm) | Column | 40MPa | Concrete Rectangular | 300 | 300 | 900 | 3175 | 0.29 | 699.08 | G300E | 2857500 | 22.42 | G300E | 0 | 0
768 | Story24 | C39 | 40 MPa RC Column (30 cm x 30 cm) | Column | 40MPa | Concrete Rectangular | 300 | 300 | 900 | 3175 | 0.29 | 699.08 | G300E | 2857500 | 22.42 | G300E | 0 | 0
769 | Story24 | C4 | 40 MPa RC Column (30 cm x 30 cm) | Column | 40MPa | Concrete Rectangular | 300 | 300 | 900 | 3175 | 0.29 | 699.08 | G300E | 2857500 | 22.42 | G300E | 0 | 0
770 | Story24 | C40 | 40 MPa RC Column (30 cm x 30 cm) | Column | 40MPa | Concrete Rectangular | 300 | 300 | 900 | 3175 | 0.29 | 699.08 | G300E | 5113866.67 | 40.13 | G300E | 0 | 0
771 | Story24 | C41 | 40 MPa RC Column (30 cm x 30 cm) | Column | 40MPa | Concrete Rectangular | 300 | 300 | 900 | 3175 | 0.29 | 699.08 | G300E | 2857500 | 22.42 | G300E | 0 | 0
772 | Story24 | C42 | 40 MPa RC Column (30 cm x 30 cm) | Column | 40MPa | Concrete Rectangular | 300 | 300 | 900 | 3175 | 0.29 | 699.08 | G300E | 2857500 | 22.42 | G300E | 0 | 0
773 | Story24 | C43 | 40 MPa RC Column (30 cm x 30 cm) | Column | 40MPa | Concrete Rectangular | 300 | 300 | 900 | 3175 | 0.29 | 699.08 | G300E | 2857500 | 22.42 | G300E | 190500 | 1.49
774 | Story24 | C44 | 40 MPa RC Column (30 cm x 30 cm) | Column | 40MPa | Concrete Rectangular | 300 | 300 | 900 | 3175 | 0.29 | 699.08 | G300E | 2857500 | 22.42 | G300E | 0 | 0
775 | Story24 | C45 | 40 MPa RC Column (30 cm x 30 cm) | Column | 40MPa | Concrete Rectangular | 300 | 300 | 900 | 3175 | 0.29 | 699.08 | G300E | 2857500 | 22.42 | G300E | 0 | 0
776 | Story24 | C46 | 40 MPa RC Column (30 cm x 30 cm) | Column | 40MPa | Concrete Rectangular | 300 | 300 | 900 | 3175 | 0.29 | 699.08 | G300E | 2857500 | 22.42 | G300E | 190500 | 1.49
777 | Story24 | C47 | 40 MPa RC Column (30 cm x 30 cm) | Column | 40MPa | Concrete Rectangular | 300 | 300 | 900 | 3175 | 0.29 | 699.08 | G300E | 2857500 | 22.42 | G300E | 0 | 0
778 | Story24 | C48 | 40 MPa RC Column (30 cm x 30 cm) | Column | 40MPa | Concrete Rectangular | 300 | 300 | 900 | 3175 | 0.29 | 699.08 | G300E | 2857500 | 22.42 | G300E | 0 | 0
779 | Story24 | C5 | 40 MPa RC Column (30 cm x 30 cm) | Column | 40MPa | Concrete Rectangular | 300 | 300 | 900 | 3175 | 0.29 | 699.08 | G300E | 2857500 | 22.42 | G300E | 0 | 0
780 | Story24 | C6 | 40 MPa RC Column (30 cm x 30 cm) | Column | 40MPa | Concrete Rectangular | 300 | 300 | 900 | 3175 | 0.29 | 699.08 | G300E | 2857500 | 22.42 | G300E | 190500 | 1.49
781 | Story24 | C7 | 40 MPa RC Column (30 cm x 30 cm) | Column | 40MPa | Concrete Rectangular | 300 | 300 | 900 | 3175 | 0.29 | 699.08 | G300E | 2857500 | 22.42 | G300E | 0 | 0
782 | Story24 | C8 | 40 MPa RC Column (30 cm x 30 cm) | Column | 40MPa | Concrete Rectangular | 300 | 300 | 900 | 3175 | 0.29 | 699.08 | G300E | 2857500 | 22.42 | G300E | 0 | 0
783 | Story24 | C9 | 40 MPa RC Column (30 cm x 30 cm) | Column | 40MPa | Concrete Rectangular | 300 | 300 | 900 | 3175 | 0.29 | 699.08 | G300E | 5120216.67 | 40.18 | G300E | 0 | 0
784 | Story25 | C1 | 40 MPa RC Column (27.5 cm x 27.5 cm) | Column | 40MPa | Concrete Rectangular | 275 | 275 | 756.3 | 3175 | 0.24 | 587.42 | G300E | 2400300 | 18.83 | G300E | 0 | 0
785 | Story25 | C10 | 40 MPa RC Column (27.5 cm x 27.5 cm) | Column | 40MPa | Concrete Rectangular | 275 | 275 | 756.3 | 3175 | 0.24 | 587.42 | G300E | 2400300 | 18.83 | G300E | 0 | 0
786 | Story25 | C11 | 40 MPa RC Column (27.5 cm x 27.5 cm) | Column | 40MPa | Concrete Rectangular | 275 | 275 | 756.3 | 3175 | 0.24 | 587.42 | G300E | 2400300 | 18.83 | G300E | 0 | 0
787 | Story25 | C12 | 40 MPa RC Column (27.5 cm x 27.5 cm) | Column | 40MPa | Concrete Rectangular | 275 | 275 | 756.3 | 3175 | 0.24 | 587.42 | G300E | 2400300 | 18.83 | G300E | 0 | 0
788 | Story25 | C13 | 40 MPa RC Column (27.5 cm x 27.5 cm) | Column | 40MPa | Concrete Rectangular | 275 | 275 | 756.3 | 3175 | 0.24 | 587.42 | G300E | 2400300 | 18.83 | G300E | 0 | 0
789 | Story25 | C14 | 40 MPa RC Column (27.5 cm x 27.5 cm) | Column | 40MPa | Concrete Rectangular | 275 | 275 | 756.3 | 3175 | 0.24 | 587.42 | G300E | 2400300 | 18.83 | G300E | 0 | 0
790 | Story25 | C15 | 40 MPa RC Column (27.5 cm x 27.5 cm) | Column | 40MPa | Concrete Rectangular | 275 | 275 | 756.3 | 3175 | 0.24 | 587.42 | G300E | 2400300 | 18.83 | G300E | 0 | 0
791 | Story25 | C16 | 40 MPa RC Column (27.5 cm x 27.5 cm) | Column | 40MPa | Concrete Rectangular | 275 | 275 | 756.3 | 3175 | 0.24 | 587.42 | G300E | 3876675 | 30.42 | G300E | 0 | 0
792 | Story25 | C17 | 40 MPa RC Column (27.5 cm x 27.5 cm) | Column | 40MPa | Concrete Rectangular | 275 | 275 | 756.3 | 3175 | 0.24 | 587.42 | G300E | 3043766.67 | 23.88 | G300E | 0 | 0
793 | Story25 | C18 | 40 MPa RC Column (27.5 cm x 27.5 cm) | Column | 40MPa | Concrete Rectangular | 275 | 275 | 756.3 | 3175 | 0.24 | 587.42 | G300E | 2400300 | 18.83 | G300E | 0 | 0
794 | Story25 | C19 | 40 MPa RC Column (27.5 cm x 27.5 cm) | Column | 40MPa | Concrete Rectangular | 275 | 275 | 756.3 | 3175 | 0.24 | 587.42 | G300E | 2400300 | 18.83 | G300E | 0 | 0
795 | Story25 | C2 | 40 MPa RC Column (27.5 cm x 27.5 cm) | Column | 40MPa | Concrete Rectangular | 275 | 275 | 756.3 | 3175 | 0.24 | 587.42 | G300E | 7272020 | 57.06 | G300E | 111760 | 0.88
796 | Story25 | C22 | 40 MPa RC Column (27.5 cm x 27.5 cm) | Column | 40MPa | Concrete Rectangular | 275 | 275 | 756.3 | 3175 | 0.24 | 587.42 | G300E | 2400300 | 18.83 | G300E | 0 | 0
797 | Story25 | C23 | 40 MPa RC Column (27.5 cm x 27.5 cm) | Column | 40MPa | Concrete Rectangular | 275 | 275 | 756.3 | 3175 | 0.24 | 587.42 | G300E | 2400300 | 18.83 | G300E | 0 | 0
798 | Story25 | C24 | 40 MPa RC Column (27.5 cm x 27.5 cm) | Column | 40MPa | Concrete Rectangular | 275 | 275 | 756.3 | 3175 | 0.24 | 587.42 | G300E | 3041650 | 23.87 | G300E | 0 | 0
799 | Story25 | C25 | 40 MPa RC Column (27.5 cm x 27.5 cm) | Column | 40MPa | Concrete Rectangular | 275 | 275 | 756.3 | 3175 | 0.24 | 587.42 | G300E | 3044825 | 23.89 | G300E | 0 | 0
800 | Story25 | C26 | 40 MPa RC Column (27.5 cm x 27.5 cm) | Column | 40MPa | Concrete Rectangular | 275 | 275 | 756.3 | 3175 | 0.24 | 587.42 | G300E | 2400300 | 18.83 | G300E | 0 | 0
801 | Story25 | C27 | 40 MPa RC Column (27.5 cm x 27.5 cm) | Column | 40MPa | Concrete Rectangular | 275 | 275 | 756.3 | 3175 | 0.24 | 587.42 | G300E | 2400300 | 18.83 | G300E | 0 | 0
802 | Story25 | C3 | 40 MPa RC Column (27.5 cm x 27.5 cm) | Column | 40MPa | Concrete Rectangular | 275 | 275 | 756.3 | 3175 | 0.24 | 587.42 | G300E | 2400300 | 18.83 | G300E | 0 | 0
803 | Story25 | C30 | 40 MPa RC Column (27.5 cm x 27.5 cm) | Column | 40MPa | Concrete Rectangular | 275 | 275 | 756.3 | 3175 | 0.24 | 587.42 | G300E | 2400300 | 18.83 | G300E | 0 | 0
804 | Story25 | C31 | 40 MPa RC Column (27.5 cm x 27.5 cm) | Column | 40MPa | Concrete Rectangular | 275 | 275 | 756.3 | 3175 | 0.24 | 587.42 | G300E | 2400300 | 18.83 | G300E | 0 | 0
805 | Story25 | C32 | 40 MPa RC Column (27.5 cm x 27.5 cm) | Column | 40MPa | Concrete Rectangular | 275 | 275 | 756.3 | 3175 | 0.24 | 587.42 | G300E | 3040591.67 | 23.86 | G300E | 0 | 0
806 | Story25 | C33 | 40 MPa RC Column (27.5 cm x 27.5 cm) | Column | 40MPa | Concrete Rectangular | 275 | 275 | 756.3 | 3175 | 0.24 | 587.42 | G300E | 3885141.67 | 30.48 | G300E | 0 | 0
807 | Story25 | C34 | 40 MPa RC Column (27.5 cm x 27.5 cm) | Column | 40MPa | Concrete Rectangular | 275 | 275 | 756.3 | 3175 | 0.24 | 587.42 | G300E | 2400300 | 18.83 | G300E | 0 | 0
808 | Story25 | C35 | 40 MPa RC Column (27.5 cm x 27.5 cm) | Column | 40MPa | Concrete Rectangular | 275 | 275 | 756.3 | 3175 | 0.24 | 587.42 | G300E | 2400300 | 18.83 | G300E | 0 | 0
809 | Story25 | C36 | 40 MPa RC Column (27.5 cm x 27.5 cm) | Column | 40MPa | Concrete Rectangular | 275 | 275 | 756.3 | 3175 | 0.24 | 587.42 | G300E | 2400300 | 18.83 | G300E | 0 | 0
810 | Story25 | C37 | 40 MPa RC Column (27.5 cm x 27.5 cm) | Column | 40MPa | Concrete Rectangular | 275 | 275 | 756.3 | 3175 | 0.24 | 587.42 | G300E | 2400300 | 18.83 | G300E | 0 | 0
811 | Story25 | C38 | 40 MPa RC Column (27.5 cm x 27.5 cm) | Column | 40MPa | Concrete Rectangular | 275 | 275 | 756.3 | 3175 | 0.24 | 587.42 | G300E | 2400300 | 18.83 | G300E | 0 | 0
812 | Story25 | C39 | 40 MPa RC Column (27.5 cm x 27.5 cm) | Column | 40MPa | Concrete Rectangular | 275 | 275 | 756.3 | 3175 | 0.24 | 587.42 | G300E | 2400300 | 18.83 | G300E | 0 | 0
813 | Story25 | C4 | 40 MPa RC Column (27.5 cm x 27.5 cm) | Column | 40MPa | Concrete Rectangular | 275 | 275 | 756.3 | 3175 | 0.24 | 587.42 | G300E | 2400300 | 18.83 | G300E | 0 | 0
814 | Story25 | C40 | 40 MPa RC Column (27.5 cm x 27.5 cm) | Column | 40MPa | Concrete Rectangular | 275 | 275 | 756.3 | 3175 | 0.24 | 587.42 | G300E | 3876675 | 30.42 | G300E | 0 | 0
815 | Story25 | C41 | 40 MPa RC Column (27.5 cm x 27.5 cm) | Column | 40MPa | Concrete Rectangular | 275 | 275 | 756.3 | 3175 | 0.24 | 587.42 | G300E | 2400300 | 18.83 | G300E | 0 | 0
816 | Story25 | C42 | 40 MPa RC Column (27.5 cm x 27.5 cm) | Column | 40MPa | Concrete Rectangular | 275 | 275 | 756.3 | 3175 | 0.24 | 587.42 | G300E | 7268210 | 57.03 | G300E | 111760 | 0.88
817 | Story25 | C43 | 40 MPa RC Column (27.5 cm x 27.5 cm) | Column | 40MPa | Concrete Rectangular | 275 | 275 | 756.3 | 3175 | 0.24 | 587.42 | G300E | 2400300 | 18.83 | G300E | 0 | 0
818 | Story25 | C44 | 40 MPa RC Column (27.5 cm x 27.5 cm) | Column | 40MPa | Concrete Rectangular | 275 | 275 | 756.3 | 3175 | 0.24 | 587.42 | G300E | 2400300 | 18.83 | G300E | 0 | 0
819 | Story25 | C45 | 40 MPa RC Column (27.5 cm x 27.5 cm) | Column | 40MPa | Concrete Rectangular | 275 | 275 | 756.3 | 3175 | 0.24 | 587.42 | G300E | 2400300 | 18.83 | G300E | 0 | 0
820 | Story25 | C46 | 40 MPa RC Column (27.5 cm x 27.5 cm) | Column | 40MPa | Concrete Rectangular | 275 | 275 | 756.3 | 3175 | 0.24 | 587.42 | G300E | 2400300 | 18.83 | G300E | 0 | 0
821 | Story25 | C47 | 40 MPa RC Column (27.5 cm x 27.5 cm) | Column | 40MPa | Concrete Rectangular | 275 | 275 | 756.3 | 3175 | 0.24 | 587.42 | G300E | 7252335 | 56.9 | G300E | 111760 | 0.88
822 | Story25 | C48 | 40 MPa RC Column (27.5 cm x 27.5 cm) | Column | 40MPa | Concrete Rectangular | 275 | 275 | 756.3 | 3175 | 0.24 | 587.42 | G300E | 2400300 | 18.83 | G300E | 0 | 0
823 | Story25 | C5 | 40 MPa RC Column (27.5 cm x 27.5 cm) | Column | 40MPa | Concrete Rectangular | 275 | 275 | 756.3 | 3175 | 0.24 | 587.42 | G300E | 2400300 | 18.83 | G300E | 0 | 0
824 | Story25 | C6 | 40 MPa RC Column (27.5 cm x 27.5 cm) | Column | 40MPa | Concrete Rectangular | 275 | 275 | 756.3 | 3175 | 0.24 | 587.42 | G300E | 2400300 | 18.83 | G300E | 0 | 0
825 | Story25 | C7 | 40 MPa RC Column (27.5 cm x 27.5 cm) | Column | 40MPa | Concrete Rectangular | 275 | 275 | 756.3 | 3175 | 0.24 | 587.42 | G300E | 7252335 | 56.9 | G300E | 111760 | 0.88
826 | Story25 | C8 | 40 MPa RC Column (27.5 cm x 27.5 cm) | Column | 40MPa | Concrete Rectangular | 275 | 275 | 756.3 | 3175 | 0.24 | 587.42 | G300E | 2400300 | 18.83 | G300E | 0 | 0
827 | Story25 | C9 | 40 MPa RC Column (27.5 cm x 27.5 cm) | Column | 40MPa | Concrete Rectangular | 275 | 275 | 756.3 | 3175 | 0.24 | 587.42 | G300E | 3885141.67 | 30.48 | G300E | 0 | 0
828 | Story26 | C1 | 40 MPa RC Column (27.5 cm x 27.5 cm) | Column | 40MPa | Concrete Rectangular | 275 | 275 | 756.3 | 3175 | 0.24 | 587.42 | G300E | 2400300 | 18.83 | G300E | 0 | 0
829 | Story26 | C10 | 40 MPa RC Column (27.5 cm x 27.5 cm) | Column | 40MPa | Concrete Rectangular | 275 | 275 | 756.3 | 3175 | 0.24 | 587.42 | G300E | 2878666.67 | 22.59 | G300E | 0 | 0
830 | Story26 | C11 | 40 MPa RC Column (27.5 cm x 27.5 cm) | Column | 40MPa | Concrete Rectangular | 275 | 275 | 756.3 | 3175 | 0.24 | 587.42 | G300E | 2400300 | 18.83 | G300E | 0 | 0
831 | Story26 | C12 | 40 MPa RC Column (27.5 cm x 27.5 cm) | Column | 40MPa | Concrete Rectangular | 275 | 275 | 756.3 | 3175 | 0.24 | 587.42 | G300E | 3008841.67 | 23.61 | G300E | 0 | 0
832 | Story26 | C13 | 40 MPa RC Column (27.5 cm x 27.5 cm) | Column | 40MPa | Concrete Rectangular | 275 | 275 | 756.3 | 3175 | 0.24 | 587.42 | G300E | 3018366.67 | 23.68 | G300E | 0 | 0
833 | Story26 | C14 | 40 MPa RC Column (27.5 cm x 27.5 cm) | Column | 40MPa | Concrete Rectangular | 275 | 275 | 756.3 | 3175 | 0.24 | 587.42 | G300E | 2400300 | 18.83 | G300E | 0 | 0
834 | Story26 | C15 | 40 MPa RC Column (27.5 cm x 27.5 cm) | Column | 40MPa | Concrete Rectangular | 275 | 275 | 756.3 | 3175 | 0.24 | 587.42 | G300E | 2858558.33 | 22.43 | G300E | 0 | 0
835 | Story26 | C16 | 40 MPa RC Column (27.5 cm x 27.5 cm) | Column | 40MPa | Concrete Rectangular | 275 | 275 | 756.3 | 3175 | 0.24 | 587.42 | G300E | 6762750 | 53.06 | G300E | 0 | 0
836 | Story26 | C17 | 40 MPa RC Column (27.5 cm x 27.5 cm) | Column | 40MPa | Concrete Rectangular | 275 | 275 | 756.3 | 3175 | 0.24 | 587.42 | G300E | 13237633.33 | 103.87 | G300E | 93133.33 | 0.73
837 | Story26 | C18 | 40 MPa RC Column (27.5 cm x 27.5 cm) | Column | 40MPa | Concrete Rectangular | 275 | 275 | 756.3 | 3175 | 0.24 | 587.42 | G300E | 2400300 | 18.83 | G300E | 0 | 0
838 | Story26 | C19 | 40 MPa RC Column (27.5 cm x 27.5 cm) | Column | 40MPa | Concrete Rectangular | 275 | 275 | 756.3 | 3175 | 0.24 | 587.42 | G300E | 3280833.33 | 25.74 | G300E | 0 | 0
839 | Story26 | C2 | 40 MPa RC Column (27.5 cm x 27.5 cm) | Column | 40MPa | Concrete Rectangular | 275 | 275 | 756.3 | 3175 | 0.24 | 587.42 | G300E | 7734300 | 60.69 | G300E | 93133.33 | 0.73
840 | Story26 | C22 | 40 MPa RC Column (27.5 cm x 27.5 cm) | Column | 40MPa | Concrete Rectangular | 275 | 275 | 756.3 | 3175 | 0.24 | 587.42 | G300E | 3258608.33 | 25.57 | G300E | 0 | 0
841 | Story26 | C23 | 40 MPa RC Column (27.5 cm x 27.5 cm) | Column | 40MPa | Concrete Rectangular | 275 | 275 | 756.3 | 3175 | 0.24 | 587.42 | G300E | 2400300 | 18.83 | G300E | 0 | 0
842 | Story26 | C24 | 40 MPa RC Column (27.5 cm x 27.5 cm) | Column | 40MPa | Concrete Rectangular | 275 | 275 | 756.3 | 3175 | 0.24 | 587.42 | G300E | 13217525 | 103.71 | G300E | 93133.33 | 0.73
843 | Story26 | C25 | 40 MPa RC Column (27.5 cm x 27.5 cm) | Column | 40MPa | Concrete Rectangular | 275 | 275 | 756.3 | 3175 | 0.24 | 587.42 | G300E | 13239750 | 103.88 | G300E | 93133.33 | 0.73
844 | Story26 | C26 | 40 MPa RC Column (27.5 cm x 27.5 cm) | Column | 40MPa | Concrete Rectangular | 275 | 275 | 756.3 | 3175 | 0.24 | 587.42 | G300E | 2400300 | 18.83 | G300E | 0 | 0
845 | Story26 | C27 | 40 MPa RC Column (27.5 cm x 27.5 cm) | Column | 40MPa | Concrete Rectangular | 275 | 275 | 756.3 | 3175 | 0.24 | 587.42 | G300E | 3285066.67 | 25.78 | G300E | 0 | 0
846 | Story26 | C3 | 40 MPa RC Column (27.5 cm x 27.5 cm) | Column | 40MPa | Concrete Rectangular | 275 | 275 | 756.3 | 3175 | 0.24 | 587.42 | G300E | 9202208.33 | 72.2 | G300E | 93133.33 | 0.73
847 | Story26 | C30 | 40 MPa RC Column (27.5 cm x 27.5 cm) | Column | 40MPa | Concrete Rectangular | 275 | 275 | 756.3 | 3175 | 0.24 | 587.42 | G300E | 3256491.67 | 25.55 | G300E | 0 | 0
848 | Story26 | C31 | 40 MPa RC Column (27.5 cm x 27.5 cm) | Column | 40MPa | Concrete Rectangular | 275 | 275 | 756.3 | 3175 | 0.24 | 587.42 | G300E | 2400300 | 18.83 | G300E | 0 | 0
849 | Story26 | C32 | 40 MPa RC Column (27.5 cm x 27.5 cm) | Column | 40MPa | Concrete Rectangular | 275 | 275 | 756.3 | 3175 | 0.24 | 587.42 | G300E | 13216466.67 | 103.7 | G300E | 93133.33 | 0.73
850 | Story26 | C33 | 40 MPa RC Column (27.5 cm x 27.5 cm) | Column | 40MPa | Concrete Rectangular | 275 | 275 | 756.3 | 3175 | 0.24 | 587.42 | G300E | 6771216.67 | 53.13 | G300E | 0 | 0
851 | Story26 | C34 | 40 MPa RC Column (27.5 cm x 27.5 cm) | Column | 40MPa | Concrete Rectangular | 275 | 275 | 756.3 | 3175 | 0.24 | 587.42 | G300E | 2875491.67 | 22.56 | G300E | 0 | 0
852 | Story26 | C35 | 40 MPa RC Column (27.5 cm x 27.5 cm) | Column | 40MPa | Concrete Rectangular | 275 | 275 | 756.3 | 3175 | 0.24 | 587.42 | G300E | 2400300 | 18.83 | G300E | 0 | 0
853 | Story26 | C36 | 40 MPa RC Column (27.5 cm x 27.5 cm) | Column | 40MPa | Concrete Rectangular | 275 | 275 | 756.3 | 3175 | 0.24 | 587.42 | G300E | 3024716.67 | 23.73 | G300E | 0 | 0
854 | Story26 | C37 | 40 MPa RC Column (27.5 cm x 27.5 cm) | Column | 40MPa | Concrete Rectangular | 275 | 275 | 756.3 | 3175 | 0.24 | 587.42 | G300E | 3026833.33 | 23.75 | G300E | 0 | 0
855 | Story26 | C38 | 40 MPa RC Column (27.5 cm x 27.5 cm) | Column | 40MPa | Concrete Rectangular | 275 | 275 | 756.3 | 3175 | 0.24 | 587.42 | G300E | 2400300 | 18.83 | G300E | 0 | 0
856 | Story26 | C39 | 40 MPa RC Column (27.5 cm x 27.5 cm) | Column | 40MPa | Concrete Rectangular | 275 | 275 | 756.3 | 3175 | 0.24 | 587.42 | G300E | 2858558.33 | 22.43 | G300E | 0 | 0
857 | Story26 | C4 | 40 MPa RC Column (27.5 cm x 27.5 cm) | Column | 40MPa | Concrete Rectangular | 275 | 275 | 756.3 | 3175 | 0.24 | 587.42 | G300E | 5386070 | 42.26 | G300E | 120491.25 | 0.95
858 | Story26 | C40 | 40 MPa RC Column (27.5 cm x 27.5 cm) | Column | 40MPa | Concrete Rectangular | 275 | 275 | 756.3 | 3175 | 0.24 | 587.42 | G300E | 6762750 | 53.06 | G300E | 0 | 0
859 | Story26 | C41 | 40 MPa RC Column (27.5 cm x 27.5 cm) | Column | 40MPa | Concrete Rectangular | 275 | 275 | 756.3 | 3175 | 0.24 | 587.42 | G300E | 2400300 | 18.83 | G300E | 0 | 0
860 | Story26 | C42 | 40 MPa RC Column (27.5 cm x 27.5 cm) | Column | 40MPa | Concrete Rectangular | 275 | 275 | 756.3 | 3175 | 0.24 | 587.42 | G300E | 7730066.67 | 60.65 | G300E | 93133.33 | 0.73
861 | Story26 | C43 | 40 MPa RC Column (27.5 cm x 27.5 cm) | Column | 40MPa | Concrete Rectangular | 275 | 275 | 756.3 | 3175 | 0.24 | 587.42 | G300E | 9239250 | 72.49 | G300E | 93133.33 | 0.73
862 | Story26 | C44 | 40 MPa RC Column (27.5 cm x 27.5 cm) | Column | 40MPa | Concrete Rectangular | 275 | 275 | 756.3 | 3175 | 0.24 | 587.42 | G300E | 5464175 | 42.87 | G300E | 128000.12 | 1
863 | Story26 | C45 | 40 MPa RC Column (27.5 cm x 27.5 cm) | Column | 40MPa | Concrete Rectangular | 275 | 275 | 756.3 | 3175 | 0.24 | 587.42 | G300E | 5450205 | 42.76 | G300E | 122936 | 0.96
864 | Story26 | C46 | 40 MPa RC Column (27.5 cm x 27.5 cm) | Column | 40MPa | Concrete Rectangular | 275 | 275 | 756.3 | 3175 | 0.24 | 587.42 | G300E | 9212791.67 | 72.29 | G300E | 93133.33 | 0.73
865 | Story26 | C47 | 40 MPa RC Column (27.5 cm x 27.5 cm) | Column | 40MPa | Concrete Rectangular | 275 | 275 | 756.3 | 3175 | 0.24 | 587.42 | G300E | 7700433.33 | 60.42 | G300E | 93133.33 | 0.73
866 | Story26 | C48 | 40 MPa RC Column (27.5 cm x 27.5 cm) | Column | 40MPa | Concrete Rectangular | 275 | 275 | 756.3 | 3175 | 0.24 | 587.42 | G300E | 2400300 | 18.83 | G300E | 0 | 0
867 | Story26 | C5 | 40 MPa RC Column (27.5 cm x 27.5 cm) | Column | 40MPa | Concrete Rectangular | 275 | 275 | 756.3 | 3175 | 0.24 | 587.42 | G300E | 5445760 | 42.73 | G300E | 122761.37 | 0.96
868 | Story26 | C6 | 40 MPa RC Column (27.5 cm x 27.5 cm) | Column | 40MPa | Concrete Rectangular | 275 | 275 | 756.3 | 3175 | 0.24 | 587.42 | G300E | 9211733.33 | 72.28 | G300E | 93133.33 | 0.73
869 | Story26 | C7 | 40 MPa RC Column (27.5 cm x 27.5 cm) | Column | 40MPa | Concrete Rectangular | 275 | 275 | 756.3 | 3175 | 0.24 | 587.42 | G300E | 7700433.33 | 60.42 | G300E | 93133.33 | 0.73
870 | Story26 | C8 | 40 MPa RC Column (27.5 cm x 27.5 cm) | Column | 40MPa | Concrete Rectangular | 275 | 275 | 756.3 | 3175 | 0.24 | 587.42 | G300E | 2400300 | 18.83 | G300E | 0 | 0
871 | Story26 | C9 | 40 MPa RC Column (27.5 cm x 27.5 cm) | Column | 40MPa | Concrete Rectangular | 275 | 275 | 756.3 | 3175 | 0.24 | 587.42 | G300E | 6771216.67 | 53.13 | G300E | 0 | 0
872 | Story26 | D13 | 40 MPa RC Column (75 cm x 75 cm) | Column | 40MPa | Concrete Rectangular | 750 | 750 | 5625 | 30680.4 | 17.26 | 42220.73 | G300E | 499270671.53 | 3917.46 | G300E | 0 | 0
873 | Story26 | D14 | 40 MPa RC Column (67.5 cm x 67.5 cm) | Column | 40MPa | Concrete Rectangular | 675 | 675 | 4556.3 | 29702.7 | 13.53 | 33108.97 | G300E | 505354312.12 | 3965.2 | G300E | 0 | 0
874 | Story26 | D15 | 40 MPa RC Column (67.5 cm x 67.5 cm) | Column | 40MPa | Concrete Rectangular | 675 | 675 | 4556.3 | 30680.4 | 13.98 | 34198.79 | G300E | 431288018.53 | 3384.05 | G300E | 0 | 0
875 | Story26 | D16 | 40 MPa RC Column (67.5 cm x 67.5 cm) | Column | 40MPa | Concrete Rectangular | 675 | 675 | 4556.3 | 30680.4 | 13.98 | 34198.79 | G300E | 425042852.67 | 3335.04 | G300E | 0 | 0
876 | Story26 | D17 | 40 MPa RC Column (75 cm x 75 cm) | Column | 40MPa | Concrete Rectangular | 750 | 750 | 5625 | 30680.4 | 17.26 | 42220.73 | G300E | 487036009.8 | 3821.47 | G300E | 0 | 0
877 | Story26 | D18 | 40 MPa RC Column (67.5 cm x 67.5 cm) | Column | 40MPa | Concrete Rectangular | 675 | 675 | 4556.3 | 29702.7 | 13.53 | 33108.97 | G300E | 512784937.58 | 4023.5 | G300E | 0 | 0
878 | Story26 | D19 | 40 MPa RC Column (67.5 cm x 67.5 cm) | Column | 40MPa | Concrete Rectangular | 675 | 675 | 4556.3 | 29702.7 | 13.53 | 33108.97 | G300E | 504646397.78 | 3959.64 | G300E | 0 | 0
879 | Story26 | D20 | 40 MPa RC Column (75 cm x 75 cm) | Column | 40MPa | Concrete Rectangular | 750 | 750 | 5625 | 30680.4 | 17.26 | 42220.73 | G300E | 500320623 | 3925.7 | G300E | 0 | 0
880 | Story26 | D21 | 40 MPa RC Column (67.5 cm x 67.5 cm) | Column | 40MPa | Concrete Rectangular | 675 | 675 | 4556.3 | 30680.4 | 13.98 | 34198.79 | G300E | 432706134.8 | 3395.17 | G300E | 0 | 0
881 | Story26 | D22 | 40 MPa RC Column (67.5 cm x 67.5 cm) | Column | 40MPa | Concrete Rectangular | 675 | 675 | 4556.3 | 30680.4 | 13.98 | 34198.79 | G300E | 424913313.2 | 3334.03 | G300E | 0 | 0
882 | Story26 | D23 | 40 MPa RC Column (67.5 cm x 67.5 cm) | Column | 40MPa | Concrete Rectangular | 675 | 675 | 4556.3 | 29702.7 | 13.53 | 33108.97 | G300E | 512237912.85 | 4019.21 | G300E | 0 | 0
883 | Story26 | D24 | 40 MPa RC Column (75 cm x 75 cm) | Column | 40MPa | Concrete Rectangular | 750 | 750 | 5625 | 30680.4 | 17.26 | 42220.73 | G300E | 487399061.2 | 3824.31 | G300E | 0 | 0
884 | Story3 | C1 | 40 MPa RC Column (57.5 cm x 57.5 cm) | Column | 40MPa | Concrete Rectangular | 575 | 575 | 3306.3 | 3225 | 1.07 | 2608.6 | G300E | 10661850 | 83.66 | G300E | 0 | 0
885 | Story3 | C10 | 40 MPa RC Column (57.5 cm x 57.5 cm) | Column | 40MPa | Concrete Rectangular | 575 | 575 | 3306.3 | 3225 | 1.07 | 2608.6 | G300E | 63818450 | 500.74 | G300E | 0 | 0
886 | Story3 | C11 | 40 MPa RC Column (57.5 cm x 57.5 cm) | Column | 40MPa | Concrete Rectangular | 575 | 575 | 3306.3 | 3225 | 1.07 | 2608.6 | G300E | 61323375 | 481.17 | G300E | 0 | 0
887 | Story3 | C12 | 40 MPa RC Column (57.5 cm x 57.5 cm) | Column | 40MPa | Concrete Rectangular | 575 | 575 | 3306.3 | 3225 | 1.07 | 2608.6 | G300E | 29610875 | 232.34 | G300E | 0 | 0
888 | Story3 | C13 | 40 MPa RC Column (57.5 cm x 57.5 cm) | Column | 40MPa | Concrete Rectangular | 575 | 575 | 3306.3 | 3225 | 1.07 | 2608.6 | G300E | 29345350 | 230.25 | G300E | 0 | 0
889 | Story3 | C14 | 40 MPa RC Column (57.5 cm x 57.5 cm) | Column | 40MPa | Concrete Rectangular | 575 | 575 | 3306.3 | 3225 | 1.07 | 2608.6 | G300E | 61315850 | 481.11 | G300E | 0 | 0
890 | Story3 | C15 | 40 MPa RC Column (57.5 cm x 57.5 cm) | Column | 40MPa | Concrete Rectangular | 575 | 575 | 3306.3 | 3225 | 1.07 | 2608.6 | G300E | 63943150 | 501.72 | G300E | 0 | 0
891 | Story3 | C16 | 40 MPa RC Column (57.5 cm x 57.5 cm) | Column | 40MPa | Concrete Rectangular | 575 | 575 | 3306.3 | 3225 | 1.07 | 2608.6 | G300E | 10661850 | 83.66 | G300E | 0 | 0
892 | Story3 | C17 | 40 MPa RC Column (57.5 cm x 57.5 cm) | Column | 40MPa | Concrete Rectangular | 575 | 575 | 3306.3 | 3225 | 1.07 | 2608.6 | G300E | 10661850 | 83.66 | G300E | 0 | 0
893 | Story3 | C18 | 40 MPa RC Column (57.5 cm x 57.5 cm) | Column | 40MPa | Concrete Rectangular | 575 | 575 | 3306.3 | 3225 | 1.07 | 2608.6 | G300E | 82911525 | 650.55 | G300E | 0 | 0
894 | Story3 | C19 | 40 MPa RC Column (57.5 cm x 57.5 cm) | Column | 40MPa | Concrete Rectangular | 575 | 575 | 3306.3 | 3225 | 1.07 | 2608.6 | G300E | 72407700 | 568.14 | G300E | 0 | 0
895 | Story3 | C2 | 40 MPa RC Column (57.5 cm x 57.5 cm) | Column | 40MPa | Concrete Rectangular | 575 | 575 | 3306.3 | 3225 | 1.07 | 2608.6 | G300E | 10661850 | 83.66 | G300E | 0 | 0
896 | Story3 | C22 | 40 MPa RC Column (57.5 cm x 57.5 cm) | Column | 40MPa | Concrete Rectangular | 575 | 575 | 3306.3 | 3225 | 1.07 | 2608.6 | G300E | 72420600 | 568.24 | G300E | 0 | 0
897 | Story3 | C23 | 40 MPa RC Column (57.5 cm x 57.5 cm) | Column | 40MPa | Concrete Rectangular | 575 | 575 | 3306.3 | 3225 | 1.07 | 2608.6 | G300E | 82982475 | 651.11 | G300E | 0 | 0
898 | Story3 | C24 | 40 MPa RC Column (57.5 cm x 57.5 cm) | Column | 40MPa | Concrete Rectangular | 575 | 575 | 3306.3 | 3225 | 1.07 | 2608.6 | G300E | 10661850 | 83.66 | G300E | 0 | 0
899 | Story3 | C25 | 40 MPa RC Column (57.5 cm x 57.5 cm) | Column | 40MPa | Concrete Rectangular | 575 | 575 | 3306.3 | 3225 | 1.07 | 2608.6 | G300E | 10661850 | 83.66 | G300E | 0 | 0
900 | Story3 | C26 | 40 MPa RC Column (57.5 cm x 57.5 cm) | Column | 40MPa | Concrete Rectangular | 575 | 575 | 3306.3 | 3225 | 1.07 | 2608.6 | G300E | 82908300 | 650.53 | G300E | 0 | 0
901 | Story3 | C27 | 40 MPa RC Column (57.5 cm x 57.5 cm) | Column | 40MPa | Concrete Rectangular | 575 | 575 | 3306.3 | 3225 | 1.07 | 2608.6 | G300E | 72381900 | 567.94 | G300E | 0 | 0
902 | Story3 | C3 | 40 MPa RC Column (57.5 cm x 57.5 cm) | Column | 40MPa | Concrete Rectangular | 575 | 575 | 3306.3 | 3225 | 1.07 | 2608.6 | G300E | 10661850 | 83.66 | G300E | 0 | 0
903 | Story3 | C30 | 40 MPa RC Column (57.5 cm x 57.5 cm) | Column | 40MPa | Concrete Rectangular | 575 | 575 | 3306.3 | 3225 | 1.07 | 2608.6 | G300E | 72433500 | 568.34 | G300E | 0 | 0
904 | Story3 | C31 | 40 MPa RC Column (57.5 cm x 57.5 cm) | Column | 40MPa | Concrete Rectangular | 575 | 575 | 3306.3 | 3225 | 1.07 | 2608.6 | G300E | 82983550 | 651.12 | G300E | 0 | 0
905 | Story3 | C32 | 40 MPa RC Column (57.5 cm x 57.5 cm) | Column | 40MPa | Concrete Rectangular | 575 | 575 | 3306.3 | 3225 | 1.07 | 2608.6 | G300E | 10661850 | 83.66 | G300E | 0 | 0
906 | Story3 | C33 | 40 MPa RC Column (57.5 cm x 57.5 cm) | Column | 40MPa | Concrete Rectangular | 575 | 575 | 3306.3 | 3225 | 1.07 | 2608.6 | G300E | 10661850 | 83.66 | G300E | 0 | 0
907 | Story3 | C34 | 40 MPa RC Column (57.5 cm x 57.5 cm) | Column | 40MPa | Concrete Rectangular | 575 | 575 | 3306.3 | 3225 | 1.07 | 2608.6 | G300E | 63814150 | 500.71 | G300E | 0 | 0
908 | Story3 | C35 | 40 MPa RC Column (57.5 cm x 57.5 cm) | Column | 40MPa | Concrete Rectangular | 575 | 575 | 3306.3 | 3225 | 1.07 | 2608.6 | G300E | 61247050 | 480.57 | G300E | 0 | 0
909 | Story3 | C36 | 40 MPa RC Column (57.5 cm x 57.5 cm) | Column | 40MPa | Concrete Rectangular | 575 | 575 | 3306.3 | 3225 | 1.07 | 2608.6 | G300E | 29384050 | 230.56 | G300E | 0 | 0
910 | Story3 | C37 | 40 MPa RC Column (57.5 cm x 57.5 cm) | Column | 40MPa | Concrete Rectangular | 575 | 575 | 3306.3 | 3225 | 1.07 | 2608.6 | G300E | 29445325 | 231.04 | G300E | 0 | 0
911 | Story3 | C38 | 40 MPa RC Column (57.5 cm x 57.5 cm) | Column | 40MPa | Concrete Rectangular | 575 | 575 | 3306.3 | 3225 | 1.07 | 2608.6 | G300E | 61335200 | 481.26 | G300E | 0 | 0
912 | Story3 | C39 | 40 MPa RC Column (57.5 cm x 57.5 cm) | Column | 40MPa | Concrete Rectangular | 575 | 575 | 3306.3 | 3225 | 1.07 | 2608.6 | G300E | 63945300 | 501.74 | G300E | 0 | 0
913 | Story3 | C4 | 40 MPa RC Column (57.5 cm x 57.5 cm) | Column | 40MPa | Concrete Rectangular | 575 | 575 | 3306.3 | 3225 | 1.07 | 2608.6 | G300E | 10661850 | 83.66 | G300E | 0 | 0
914 | Story3 | C40 | 40 MPa RC Column (57.5 cm x 57.5 cm) | Column | 40MPa | Concrete Rectangular | 575 | 575 | 3306.3 | 3225 | 1.07 | 2608.6 | G300E | 10661850 | 83.66 | G300E | 0 | 0
915 | Story3 | C41 | 40 MPa RC Column (57.5 cm x 57.5 cm) | Column | 40MPa | Concrete Rectangular | 575 | 575 | 3306.3 | 3225 | 1.07 | 2608.6 | G300E | 10661850 | 83.66 | G300E | 0 | 0
916 | Story3 | C42 | 40 MPa RC Column (57.5 cm x 57.5 cm) | Column | 40MPa | Concrete Rectangular | 575 | 575 | 3306.3 | 3225 | 1.07 | 2608.6 | G300E | 10661850 | 83.66 | G300E | 0 | 0
917 | Story3 | C43 | 40 MPa RC Column (57.5 cm x 57.5 cm) | Column | 40MPa | Concrete Rectangular | 575 | 575 | 3306.3 | 3225 | 1.07 | 2608.6 | G300E | 10661850 | 83.66 | G300E | 0 | 0
918 | Story3 | C44 | 40 MPa RC Column (57.5 cm x 57.5 cm) | Column | 40MPa | Concrete Rectangular | 575 | 575 | 3306.3 | 3225 | 1.07 | 2608.6 | G300E | 10661850 | 83.66 | G300E | 0 | 0
919 | Story3 | C45 | 40 MPa RC Column (57.5 cm x 57.5 cm) | Column | 40MPa | Concrete Rectangular | 575 | 575 | 3306.3 | 3225 | 1.07 | 2608.6 | G300E | 10661850 | 83.66 | G300E | 0 | 0
920 | Story3 | C46 | 40 MPa RC Column (57.5 cm x 57.5 cm) | Column | 40MPa | Concrete Rectangular | 575 | 575 | 3306.3 | 3225 | 1.07 | 2608.6 | G300E | 10661850 | 83.66 | G300E | 0 | 0
921 | Story3 | C47 | 40 MPa RC Column (57.5 cm x 57.5 cm) | Column | 40MPa | Concrete Rectangular | 575 | 575 | 3306.3 | 3225 | 1.07 | 2608.6 | G300E | 10661850 | 83.66 | G300E | 0 | 0
922 | Story3 | C48 | 40 MPa RC Column (57.5 cm x 57.5 cm) | Column | 40MPa | Concrete Rectangular | 575 | 575 | 3306.3 | 3225 | 1.07 | 2608.6 | G300E | 10661850 | 83.66 | G300E | 0 | 0
923 | Story3 | C5 | 40 MPa RC Column (57.5 cm x 57.5 cm) | Column | 40MPa | Concrete Rectangular | 575 | 575 | 3306.3 | 3225 | 1.07 | 2608.6 | G300E | 10661850 | 83.66 | G300E | 0 | 0
924 | Story3 | C6 | 40 MPa RC Column (57.5 cm x 57.5 cm) | Column | 40MPa | Concrete Rectangular | 575 | 575 | 3306.3 | 3225 | 1.07 | 2608.6 | G300E | 10661850 | 83.66 | G300E | 0 | 0
925 | Story3 | C7 | 40 MPa RC Column (57.5 cm x 57.5 cm) | Column | 40MPa | Concrete Rectangular | 575 | 575 | 3306.3 | 3225 | 1.07 | 2608.6 | G300E | 10661850 | 83.66 | G300E | 0 | 0
926 | Story3 | C8 | 40 MPa RC Column (57.5 cm x 57.5 cm) | Column | 40MPa | Concrete Rectangular | 575 | 575 | 3306.3 | 3225 | 1.07 | 2608.6 | G300E | 10661850 | 83.66 | G300E | 0 | 0
927 | Story3 | C9 | 40 MPa RC Column (57.5 cm x 57.5 cm) | Column | 40MPa | Concrete Rectangular | 575 | 575 | 3306.3 | 3225 | 1.07 | 2608.6 | G300E | 10661850 | 83.66 | G300E | 0 | 0
928 | Story4 | C1 | 40 MPa RC Column (57.5 cm x 57.5 cm) | Column | 40MPa | Concrete Rectangular | 575 | 575 | 3306.3 | 3225 | 1.07 | 2608.6 | G300E | 10661850 | 83.66 | G300E | 0 | 0
929 | Story4 | C10 | 40 MPa RC Column (57.5 cm x 57.5 cm) | Column | 40MPa | Concrete Rectangular | 575 | 575 | 3306.3 | 3225 | 1.07 | 2608.6 | G300E | 54393925 | 426.79 | G300E | 0 | 0
930 | Story4 | C11 | 40 MPa RC Column (57.5 cm x 57.5 cm) | Column | 40MPa | Concrete Rectangular | 575 | 575 | 3306.3 | 3225 | 1.07 | 2608.6 | G300E | 55847325 | 438.2 | G300E | 0 | 0
931 | Story4 | C12 | 40 MPa RC Column (57.5 cm x 57.5 cm) | Column | 40MPa | Concrete Rectangular | 575 | 575 | 3306.3 | 3225 | 1.07 | 2608.6 | G300E | 20222900 | 158.68 | G300E | 0 | 0
932 | Story4 | C13 | 40 MPa RC Column (57.5 cm x 57.5 cm) | Column | 40MPa | Concrete Rectangular | 575 | 575 | 3306.3 | 3225 | 1.07 | 2608.6 | G300E | 19965975 | 156.66 | G300E | 0 | 0
933 | Story4 | C14 | 40 MPa RC Column (57.5 cm x 57.5 cm) | Column | 40MPa | Concrete Rectangular | 575 | 575 | 3306.3 | 3225 | 1.07 | 2608.6 | G300E | 53631750 | 420.81 | G300E | 0 | 0
934 | Story4 | C15 | 40 MPa RC Column (57.5 cm x 57.5 cm) | Column | 40MPa | Concrete Rectangular | 575 | 575 | 3306.3 | 3225 | 1.07 | 2608.6 | G300E | 54532600 | 427.88 | G300E | 0 | 0
935 | Story4 | C16 | 40 MPa RC Column (57.5 cm x 57.5 cm) | Column | 40MPa | Concrete Rectangular | 575 | 575 | 3306.3 | 3225 | 1.07 | 2608.6 | G300E | 10661850 | 83.66 | G300E | 0 | 0
936 | Story4 | C17 | 40 MPa RC Column (57.5 cm x 57.5 cm) | Column | 40MPa | Concrete Rectangular | 575 | 575 | 3306.3 | 3225 | 1.07 | 2608.6 | G300E | 10661850 | 83.66 | G300E | 0 | 0
937 | Story4 | C18 | 40 MPa RC Column (57.5 cm x 57.5 cm) | Column | 40MPa | Concrete Rectangular | 575 | 575 | 3306.3 | 3225 | 1.07 | 2608.6 | G300E | 73562250 | 577.2 | G300E | 0 | 0
938 | Story4 | C19 | 40 MPa RC Column (57.5 cm x 57.5 cm) | Column | 40MPa | Concrete Rectangular | 575 | 575 | 3306.3 | 3225 | 1.07 | 2608.6 | G300E | 62549950 | 490.79 | G300E | 0 | 0
939 | Story4 | C2 | 40 MPa RC Column (57.5 cm x 57.5 cm) | Column | 40MPa | Concrete Rectangular | 575 | 575 | 3306.3 | 3225 | 1.07 | 2608.6 | G300E | 10661850 | 83.66 | G300E | 0 | 0
940 | Story4 | C22 | 40 MPa RC Column (57.5 cm x 57.5 cm) | Column | 40MPa | Concrete Rectangular | 575 | 575 | 3306.3 | 3225 | 1.07 | 2608.6 | G300E | 62561775 | 490.88 | G300E | 0 | 0
941 | Story4 | C23 | 40 MPa RC Column (57.5 cm x 57.5 cm) | Column | 40MPa | Concrete Rectangular | 575 | 575 | 3306.3 | 3225 | 1.07 | 2608.6 | G300E | 73639650 | 577.8 | G300E | 0 | 0
942 | Story4 | C24 | 40 MPa RC Column (57.5 cm x 57.5 cm) | Column | 40MPa | Concrete Rectangular | 575 | 575 | 3306.3 | 3225 | 1.07 | 2608.6 | G300E | 10661850 | 83.66 | G300E | 0 | 0
943 | Story4 | C25 | 40 MPa RC Column (57.5 cm x 57.5 cm) | Column | 40MPa | Concrete Rectangular | 575 | 575 | 3306.3 | 3225 | 1.07 | 2608.6 | G300E | 10661850 | 83.66 | G300E | 0 | 0
944 | Story4 | C26 | 40 MPa RC Column (57.5 cm x 57.5 cm) | Column | 40MPa | Concrete Rectangular | 575 | 575 | 3306.3 | 3225 | 1.07 | 2608.6 | G300E | 73557950 | 577.16 | G300E | 0 | 0
945 | Story4 | C27 | 40 MPa RC Column (57.5 cm x 57.5 cm) | Column | 40MPa | Concrete Rectangular | 575 | 575 | 3306.3 | 3225 | 1.07 | 2608.6 | G300E | 62526300 | 490.6 | G300E | 0 | 0
946 | Story4 | C3 | 40 MPa RC Column (57.5 cm x 57.5 cm) | Column | 40MPa | Concrete Rectangular | 575 | 575 | 3306.3 | 3225 | 1.07 | 2608.6 | G300E | 10661850 | 83.66 | G300E | 0 | 0
947 | Story4 | C30 | 40 MPa RC Column (57.5 cm x 57.5 cm) | Column | 40MPa | Concrete Rectangular | 575 | 575 | 3306.3 | 3225 | 1.07 | 2608.6 | G300E | 62574675 | 490.98 | G300E | 0 | 0
948 | Story4 | C31 | 40 MPa RC Column (57.5 cm x 57.5 cm) | Column | 40MPa | Concrete Rectangular | 575 | 575 | 3306.3 | 3225 | 1.07 | 2608.6 | G300E | 73639650 | 577.8 | G300E | 0 | 0
949 | Story4 | C32 | 40 MPa RC Column (57.5 cm x 57.5 cm) | Column | 40MPa | Concrete Rectangular | 575 | 575 | 3306.3 | 3225 | 1.07 | 2608.6 | G300E | 10661850 | 83.66 | G300E | 0 | 0
950 | Story4 | C33 | 40 MPa RC Column (57.5 cm x 57.5 cm) | Column | 40MPa | Concrete Rectangular | 575 | 575 | 3306.3 | 3225 | 1.07 | 2608.6 | G300E | 10661850 | 83.66 | G300E | 0 | 0
951 | Story4 | C34 | 40 MPa RC Column (57.5 cm x 57.5 cm) | Column | 40MPa | Concrete Rectangular | 575 | 575 | 3306.3 | 3225 | 1.07 | 2608.6 | G300E | 54388550 | 426.75 | G300E | 0 | 0
952 | Story4 | C35 | 40 MPa RC Column (57.5 cm x 57.5 cm) | Column | 40MPa | Concrete Rectangular | 575 | 575 | 3306.3 | 3225 | 1.07 | 2608.6 | G300E | 53670450 | 421.12 | G300E | 0 | 0
953 | Story4 | C36 | 40 MPa RC Column (57.5 cm x 57.5 cm) | Column | 40MPa | Concrete Rectangular | 575 | 575 | 3306.3 | 3225 | 1.07 | 2608.6 | G300E | 19995000 | 156.89 | G300E | 0 | 0
954 | Story4 | C37 | 40 MPa RC Column (57.5 cm x 57.5 cm) | Column | 40MPa | Concrete Rectangular | 575 | 575 | 3306.3 | 3225 | 1.07 | 2608.6 | G300E | 20067025 | 157.45 | G300E | 0 | 0
955 | Story4 | C38 | 40 MPa RC Column (57.5 cm x 57.5 cm) | Column | 40MPa | Concrete Rectangular | 575 | 575 | 3306.3 | 3225 | 1.07 | 2608.6 | G300E | 53625300 | 420.76 | G300E | 0 | 0
956 | Story4 | C39 | 40 MPa RC Column (57.5 cm x 57.5 cm) | Column | 40MPa | Concrete Rectangular | 575 | 575 | 3306.3 | 3225 | 1.07 | 2608.6 | G300E | 54534750 | 427.9 | G300E | 0 | 0
957 | Story4 | C4 | 40 MPa RC Column (57.5 cm x 57.5 cm) | Column | 40MPa | Concrete Rectangular | 575 | 575 | 3306.3 | 3225 | 1.07 | 2608.6 | G300E | 10661850 | 83.66 | G300E | 0 | 0
958 | Story4 | C40 | 40 MPa RC Column (57.5 cm x 57.5 cm) | Column | 40MPa | Concrete Rectangular | 575 | 575 | 3306.3 | 3225 | 1.07 | 2608.6 | G300E | 10661850 | 83.66 | G300E | 0 | 0
959 | Story4 | C41 | 40 MPa RC Column (57.5 cm x 57.5 cm) | Column | 40MPa | Concrete Rectangular | 575 | 575 | 3306.3 | 3225 | 1.07 | 2608.6 | G300E | 10661850 | 83.66 | G300E | 0 | 0
960 | Story4 | C42 | 40 MPa RC Column (57.5 cm x 57.5 cm) | Column | 40MPa | Concrete Rectangular | 575 | 575 | 3306.3 | 3225 | 1.07 | 2608.6 | G300E | 10661850 | 83.66 | G300E | 0 | 0
961 | Story4 | C43 | 40 MPa RC Column (57.5 cm x 57.5 cm) | Column | 40MPa | Concrete Rectangular | 575 | 575 | 3306.3 | 3225 | 1.07 | 2608.6 | G300E | 10661850 | 83.66 | G300E | 0 | 0
962 | Story4 | C44 | 40 MPa RC Column (57.5 cm x 57.5 cm) | Column | 40MPa | Concrete Rectangular | 575 | 575 | 3306.3 | 3225 | 1.07 | 2608.6 | G300E | 10661850 | 83.66 | G300E | 0 | 0
963 | Story4 | C45 | 40 MPa RC Column (57.5 cm x 57.5 cm) | Column | 40MPa | Concrete Rectangular | 575 | 575 | 3306.3 | 3225 | 1.07 | 2608.6 | G300E | 10661850 | 83.66 | G300E | 0 | 0
964 | Story4 | C46 | 40 MPa RC Column (57.5 cm x 57.5 cm) | Column | 40MPa | Concrete Rectangular | 575 | 575 | 3306.3 | 3225 | 1.07 | 2608.6 | G300E | 10661850 | 83.66 | G300E | 0 | 0
965 | Story4 | C47 | 40 MPa RC Column (57.5 cm x 57.5 cm) | Column | 40MPa | Concrete Rectangular | 575 | 575 | 3306.3 | 3225 | 1.07 | 2608.6 | G300E | 10661850 | 83.66 | G300E | 0 | 0
966 | Story4 | C48 | 40 MPa RC Column (57.5 cm x 57.5 cm) | Column | 40MPa | Concrete Rectangular | 575 | 575 | 3306.3 | 3225 | 1.07 | 2608.6 | G300E | 10661850 | 83.66 | G300E | 0 | 0
967 | Story4 | C5 | 40 MPa RC Column (57.5 cm x 57.5 cm) | Column | 40MPa | Concrete Rectangular | 575 | 575 | 3306.3 | 3225 | 1.07 | 2608.6 | G300E | 10661850 | 83.66 | G300E | 0 | 0
968 | Story4 | C6 | 40 MPa RC Column (57.5 cm x 57.5 cm) | Column | 40MPa | Concrete Rectangular | 575 | 575 | 3306.3 | 3225 | 1.07 | 2608.6 | G300E | 10661850 | 83.66 | G300E | 0 | 0
969 | Story4 | C7 | 40 MPa RC Column (57.5 cm x 57.5 cm) | Column | 40MPa | Concrete Rectangular | 575 | 575 | 3306.3 | 3225 | 1.07 | 2608.6 | G300E | 10661850 | 83.66 | G300E | 0 | 0
970 | Story4 | C8 | 40 MPa RC Column (57.5 cm x 57.5 cm) | Column | 40MPa | Concrete Rectangular | 575 | 575 | 3306.3 | 3225 | 1.07 | 2608.6 | G300E | 10661850 | 83.66 | G300E | 0 | 0
971 | Story4 | C9 | 40 MPa RC Column (57.5 cm x 57.5 cm) | Column | 40MPa | Concrete Rectangular | 575 | 575 | 3306.3 | 3225 | 1.07 | 2608.6 | G300E | 10661850 | 83.66 | G300E | 0 | 0
972 | Story5 | C1 | 40 MPa RC Column (55 cm x 55 cm) | Column | 40MPa | Concrete Rectangular | 550 | 550 | 3025 | 3200 | 0.97 | 2368.2 | G300E | 9680000 | 75.95 | G300E | 0 | 0
973 | Story5 | C10 | 40 MPa RC Column (55 cm x 55 cm) | Column | 40MPa | Concrete Rectangular | 550 | 550 | 3025 | 3200 | 0.97 | 2368.2 | G300E | 56128000 | 440.4 | G300E | 0 | 0
974 | Story5 | C11 | 40 MPa RC Column (55 cm x 55 cm) | Column | 40MPa | Concrete Rectangular | 550 | 550 | 3025 | 3200 | 0.97 | 2368.2 | G300E | 54312533.33 | 426.16 | G300E | 0 | 0
975 | Story5 | C12 | 40 MPa RC Column (55 cm x 55 cm) | Column | 40MPa | Concrete Rectangular | 550 | 550 | 3025 | 3200 | 0.97 | 2368.2 | G300E | 22946133.33 | 180.04 | G300E | 0 | 0
976 | Story5 | C13 | 40 MPa RC Column (55 cm x 55 cm) | Column | 40MPa | Concrete Rectangular | 550 | 550 | 3025 | 3200 | 0.97 | 2368.2 | G300E | 22690133.33 | 178.04 | G300E | 0 | 0
977 | Story5 | C14 | 40 MPa RC Column (55 cm x 55 cm) | Column | 40MPa | Concrete Rectangular | 550 | 550 | 3025 | 3200 | 0.97 | 2368.2 | G300E | 54194133.33 | 425.23 | G300E | 0 | 0
978 | Story5 | C15 | 40 MPa RC Column (55 cm x 55 cm) | Column | 40MPa | Concrete Rectangular | 550 | 550 | 3025 | 3200 | 0.97 | 2368.2 | G300E | 56258133.33 | 441.42 | G300E | 0 | 0
979 | Story5 | C16 | 40 MPa RC Column (55 cm x 55 cm) | Column | 40MPa | Concrete Rectangular | 550 | 550 | 3025 | 3200 | 0.97 | 2368.2 | G300E | 9680000 | 75.95 | G300E | 0 | 0
980 | Story5 | C17 | 40 MPa RC Column (55 cm x 55 cm) | Column | 40MPa | Concrete Rectangular | 550 | 550 | 3025 | 3200 | 0.97 | 2368.2 | G300E | 9680000 | 75.95 | G300E | 0 | 0
981 | Story5 | C18 | 40 MPa RC Column (55 cm x 55 cm) | Column | 40MPa | Concrete Rectangular | 550 | 550 | 3025 | 3200 | 0.97 | 2368.2 | G300E | 74782933.33 | 586.77 | G300E | 0 | 0
982 | Story5 | C19 | 40 MPa RC Column (55 cm x 55 cm) | Column | 40MPa | Concrete Rectangular | 550 | 550 | 3025 | 3200 | 0.97 | 2368.2 | G300E | 64422400 | 505.48 | G300E | 0 | 0
983 | Story5 | C2 | 40 MPa RC Column (55 cm x 55 cm) | Column | 40MPa | Concrete Rectangular | 550 | 550 | 3025 | 3200 | 0.97 | 2368.2 | G300E | 9680000 | 75.95 | G300E | 0 | 0
984 | Story5 | C22 | 40 MPa RC Column (55 cm x 55 cm) | Column | 40MPa | Concrete Rectangular | 550 | 550 | 3025 | 3200 | 0.97 | 2368.2 | G300E | 64444800 | 505.66 | G300E | 0 | 0
985 | Story5 | C23 | 40 MPa RC Column (55 cm x 55 cm) | Column | 40MPa | Concrete Rectangular | 550 | 550 | 3025 | 3200 | 0.97 | 2368.2 | G300E | 74850133.33 | 587.3 | G300E | 0 | 0
986 | Story5 | C24 | 40 MPa RC Column (55 cm x 55 cm) | Column | 40MPa | Concrete Rectangular | 550 | 550 | 3025 | 3200 | 0.97 | 2368.2 | G300E | 9680000 | 75.95 | G300E | 0 | 0
987 | Story5 | C25 | 40 MPa RC Column (55 cm x 55 cm) | Column | 40MPa | Concrete Rectangular | 550 | 550 | 3025 | 3200 | 0.97 | 2368.2 | G300E | 9680000 | 75.95 | G300E | 0 | 0
988 | Story5 | C26 | 40 MPa RC Column (55 cm x 55 cm) | Column | 40MPa | Concrete Rectangular | 550 | 550 | 3025 | 3200 | 0.97 | 2368.2 | G300E | 74779733.33 | 586.75 | G300E | 0 | 0
989 | Story5 | C27 | 40 MPa RC Column (55 cm x 55 cm) | Column | 40MPa | Concrete Rectangular | 550 | 550 | 3025 | 3200 | 0.97 | 2368.2 | G300E | 64404266.67 | 505.34 | G300E | 0 | 0
990 | Story5 | C3 | 40 MPa RC Column (55 cm x 55 cm) | Column | 40MPa | Concrete Rectangular | 550 | 550 | 3025 | 3200 | 0.97 | 2368.2 | G300E | 9680000 | 75.95 | G300E | 0 | 0
991 | Story5 | C30 | 40 MPa RC Column (55 cm x 55 cm) | Column | 40MPa | Concrete Rectangular | 550 | 550 | 3025 | 3200 | 0.97 | 2368.2 | G300E | 64457600 | 505.76 | G300E | 0 | 0
992 | Story5 | C31 | 40 MPa RC Column (55 cm x 55 cm) | Column | 40MPa | Concrete Rectangular | 550 | 550 | 3025 | 3200 | 0.97 | 2368.2 | G300E | 74853333.33 | 587.33 | G300E | 0 | 0
993 | Story5 | C32 | 40 MPa RC Column (55 cm x 55 cm) | Column | 40MPa | Concrete Rectangular | 550 | 550 | 3025 | 3200 | 0.97 | 2368.2 | G300E | 9680000 | 75.95 | G300E | 0 | 0
994 | Story5 | C33 | 40 MPa RC Column (55 cm x 55 cm) | Column | 40MPa | Concrete Rectangular | 550 | 550 | 3025 | 3200 | 0.97 | 2368.2 | G300E | 9680000 | 75.95 | G300E | 0 | 0
995 | Story5 | C34 | 40 MPa RC Column (55 cm x 55 cm) | Column | 40MPa | Concrete Rectangular | 550 | 550 | 3025 | 3200 | 0.97 | 2368.2 | G300E | 56124800 | 440.38 | G300E | 0 | 0
996 | Story5 | C35 | 40 MPa RC Column (55 cm x 55 cm) | Column | 40MPa | Concrete Rectangular | 550 | 550 | 3025 | 3200 | 0.97 | 2368.2 | G300E | 54122666.67 | 424.67 | G300E | 0 | 0
997 | Story5 | C36 | 40 MPa RC Column (55 cm x 55 cm) | Column | 40MPa | Concrete Rectangular | 550 | 550 | 3025 | 3200 | 0.97 | 2368.2 | G300E | 22711466.67 | 178.2 | G300E | 0 | 0
998 | Story5 | C37 | 40 MPa RC Column (55 cm x 55 cm) | Column | 40MPa | Concrete Rectangular | 550 | 550 | 3025 | 3200 | 0.97 | 2368.2 | G300E | 22779733.33 | 178.74 | G300E | 0 | 0
999 | Story5 | C38 | 40 MPa RC Column (55 cm x 55 cm) | Column | 40MPa | Concrete Rectangular | 550 | 550 | 3025 | 3200 | 0.97 | 2368.2 | G300E | 54213333.33 | 425.38 | G300E | 0 | 0
1000 | Story5 | C39 | 40 MPa RC Column (55 cm x 55 cm) | Column | 40MPa | Concrete Rectangular | 550 | 550 | 3025 | 3200 | 0.97 | 2368.2 | G300E | 56260266.67 | 441.44 | G300E | 0 | 0
1001 | Story5 | C4 | 40 MPa RC Column (55 cm x 55 cm) | Column | 40MPa | Concrete Rectangular | 550 | 550 | 3025 | 3200 | 0.97 | 2368.2 | G300E | 9680000 | 75.95 | G300E | 0 | 0
1002 | Story5 | C40 | 40 MPa RC Column (55 cm x 55 cm) | Column | 40MPa | Concrete Rectangular | 550 | 550 | 3025 | 3200 | 0.97 | 2368.2 | G300E | 9680000 | 75.95 | G300E | 0 | 0
1003 | Story5 | C41 | 40 MPa RC Column (55 cm x 55 cm) | Column | 40MPa | Concrete Rectangular | 550 | 550 | 3025 | 3200 | 0.97 | 2368.2 | G300E | 9680000 | 75.95 | G300E | 0 | 0
1004 | Story5 | C42 | 40 MPa RC Column (55 cm x 55 cm) | Column | 40MPa | Concrete Rectangular | 550 | 550 | 3025 | 3200 | 0.97 | 2368.2 | G300E | 9680000 | 75.95 | G300E | 0 | 0
1005 | Story5 | C43 | 40 MPa RC Column (55 cm x 55 cm) | Column | 40MPa | Concrete Rectangular | 550 | 550 | 3025 | 3200 | 0.97 | 2368.2 | G300E | 9680000 | 75.95 | G300E | 0 | 0
1006 | Story5 | C44 | 40 MPa RC Column (55 cm x 55 cm) | Column | 40MPa | Concrete Rectangular | 550 | 550 | 3025 | 3200 | 0.97 | 2368.2 | G300E | 9680000 | 75.95 | G300E | 0 | 0
1007 | Story5 | C45 | 40 MPa RC Column (55 cm x 55 cm) | Column | 40MPa | Concrete Rectangular | 550 | 550 | 3025 | 3200 | 0.97 | 2368.2 | G300E | 9680000 | 75.95 | G300E | 0 | 0
1008 | Story5 | C46 | 40 MPa RC Column (55 cm x 55 cm) | Column | 40MPa | Concrete Rectangular | 550 | 550 | 3025 | 3200 | 0.97 | 2368.2 | G300E | 9680000 | 75.95 | G300E | 0 | 0
1009 | Story5 | C47 | 40 MPa RC Column (55 cm x 55 cm) | Column | 40MPa | Concrete Rectangular | 550 | 550 | 3025 | 3200 | 0.97 | 2368.2 | G300E | 9680000 | 75.95 | G300E | 0 | 0
1010 | Story5 | C48 | 40 MPa RC Column (55 cm x 55 cm) | Column | 40MPa | Concrete Rectangular | 550 | 550 | 3025 | 3200 | 0.97 | 2368.2 | G300E | 9680000 | 75.95 | G300E | 0 | 0
1011 | Story5 | C5 | 40 MPa RC Column (55 cm x 55 cm) | Column | 40MPa | Concrete Rectangular | 550 | 550 | 3025 | 3200 | 0.97 | 2368.2 | G300E | 9680000 | 75.95 | G300E | 0 | 0
1012 | Story5 | C6 | 40 MPa RC Column (55 cm x 55 cm) | Column | 40MPa | Concrete Rectangular | 550 | 550 | 3025 | 3200 | 0.97 | 2368.2 | G300E | 9680000 | 75.95 | G300E | 0 | 0
1013 | Story5 | C7 | 40 MPa RC Column (55 cm x 55 cm) | Column | 40MPa | Concrete Rectangular | 550 | 550 | 3025 | 3200 | 0.97 | 2368.2 | G300E | 9680000 | 75.95 | G300E | 0 | 0
1014 | Story5 | C8 | 40 MPa RC Column (55 cm x 55 cm) | Column | 40MPa | Concrete Rectangular | 550 | 550 | 3025 | 3200 | 0.97 | 2368.2 | G300E | 9680000 | 75.95 | G300E | 0 | 0
1015 | Story5 | C9 | 40 MPa RC Column (55 cm x 55 cm) | Column | 40MPa | Concrete Rectangular | 550 | 550 | 3025 | 3200 | 0.97 | 2368.2 | G300E | 9680000 | 75.95 | G300E | 0 | 0
1016 | Story6 | C1 | 40 MPa RC Column (55 cm x 55 cm) | Column | 40MPa | Concrete Rectangular | 550 | 550 | 3025 | 3200 | 0.97 | 2368.2 | G300E | 9680000 | 75.95 | G300E | 0 | 0
1017 | Story6 | C10 | 40 MPa RC Column (55 cm x 55 cm) | Column | 40MPa | Concrete Rectangular | 550 | 550 | 3025 | 3200 | 0.97 | 2368.2 | G300E | 47249066.67 | 370.73 | G300E | 0 | 0
1018 | Story6 | C11 | 40 MPa RC Column (55 cm x 55 cm) | Column | 40MPa | Concrete Rectangular | 550 | 550 | 3025 | 3200 | 0.97 | 2368.2 | G300E | 44768000 | 351.27 | G300E | 0 | 0
1019 | Story6 | C12 | 40 MPa RC Column (55 cm x 55 cm) | Column | 40MPa | Concrete Rectangular | 550 | 550 | 3025 | 3200 | 0.97 | 2368.2 | G300E | 14379733.33 | 112.83 | G300E | 0 | 0
1020 | Story6 | C13 | 40 MPa RC Column (55 cm x 55 cm) | Column | 40MPa | Concrete Rectangular | 550 | 550 | 3025 | 3200 | 0.97 | 2368.2 | G300E | 14162133.33 | 111.12 | G300E | 0 | 0
1021 | Story6 | C14 | 40 MPa RC Column (55 cm x 55 cm) | Column | 40MPa | Concrete Rectangular | 550 | 550 | 3025 | 3200 | 0.97 | 2368.2 | G300E | 44649600 | 350.34 | G300E | 0 | 0
1022 | Story6 | C15 | 40 MPa RC Column (55 cm x 55 cm) | Column | 40MPa | Concrete Rectangular | 550 | 550 | 3025 | 3200 | 0.97 | 2368.2 | G300E | 47395200 | 371.88 | G300E | 0 | 0
1023 | Story6 | C16 | 40 MPa RC Column (55 cm x 55 cm) | Column | 40MPa | Concrete Rectangular | 550 | 550 | 3025 | 3200 | 0.97 | 2368.2 | G300E | 9680000 | 75.95 | G300E | 0 | 0
1024 | Story6 | C17 | 40 MPa RC Column (55 cm x 55 cm) | Column | 40MPa | Concrete Rectangular | 550 | 550 | 3025 | 3200 | 0.97 | 2368.2 | G300E | 9680000 | 75.95 | G300E | 0 | 0
1025 | Story6 | C18 | 40 MPa RC Column (55 cm x 55 cm) | Column | 40MPa | Concrete Rectangular | 550 | 550 | 3025 | 3200 | 0.97 | 2368.2 | G300E | 65362133.33 | 512.86 | G300E | 0 | 0
1026 | Story6 | C19 | 40 MPa RC Column (55 cm x 55 cm) | Column | 40MPa | Concrete Rectangular | 550 | 550 | 3025 | 3200 | 0.97 | 2368.2 | G300E | 56649600 | 444.49 | G300E | 0 | 0
1027 | Story6 | C2 | 40 MPa RC Column (55 cm x 55 cm) | Column | 40MPa | Concrete Rectangular | 550 | 550 | 3025 | 3200 | 0.97 | 2368.2 | G300E | 9680000 | 75.95 | G300E | 0 | 0
1028 | Story6 | C22 | 40 MPa RC Column (55 cm x 55 cm) | Column | 40MPa | Concrete Rectangular | 550 | 550 | 3025 | 3200 | 0.97 | 2368.2 | G300E | 55184000 | 432.99 | G300E | 0 | 0
1029 | Story6 | C23 | 40 MPa RC Column (55 cm x 55 cm) | Column | 40MPa | Concrete Rectangular | 550 | 550 | 3025 | 3200 | 0.97 | 2368.2 | G300E | 65436800 | 513.44 | G300E | 0 | 0
1030 | Story6 | C24 | 40 MPa RC Column (55 cm x 55 cm) | Column | 40MPa | Concrete Rectangular | 550 | 550 | 3025 | 3200 | 0.97 | 2368.2 | G300E | 9680000 | 75.95 | G300E | 0 | 0
1031 | Story6 | C25 | 40 MPa RC Column (55 cm x 55 cm) | Column | 40MPa | Concrete Rectangular | 550 | 550 | 3025 | 3200 | 0.97 | 2368.2 | G300E | 9680000 | 75.95 | G300E | 0 | 0
1032 | Story6 | C26 | 40 MPa RC Column (55 cm x 55 cm) | Column | 40MPa | Concrete Rectangular | 550 | 550 | 3025 | 3200 | 0.97 | 2368.2 | G300E | 65358933.33 | 512.83 | G300E | 0 | 0
1033 | Story6 | C27 | 40 MPa RC Column (55 cm x 55 cm) | Column | 40MPa | Concrete Rectangular | 550 | 550 | 3025 | 3200 | 0.97 | 2368.2 | G300E | 55808000 | 437.89 | G300E | 0 | 0
1034 | Story6 | C3 | 40 MPa RC Column (55 cm x 55 cm) | Column | 40MPa | Concrete Rectangular | 550 | 550 | 3025 | 3200 | 0.97 | 2368.2 | G300E | 9680000 | 75.95 | G300E | 0 | 0
1035 | Story6 | C30 | 40 MPa RC Column (55 cm x 55 cm) | Column | 40MPa | Concrete Rectangular | 550 | 550 | 3025 | 3200 | 0.97 | 2368.2 | G300E | 55095466.67 | 432.3 | G300E | 0 | 0
1036 | Story6 | C31 | 40 MPa RC Column (55 cm x 55 cm) | Column | 40MPa | Concrete Rectangular | 550 | 550 | 3025 | 3200 | 0.97 | 2368.2 | G300E | 65438933.33 | 513.46 | G300E | 0 | 0
1037 | Story6 | C32 | 40 MPa RC Column (55 cm x 55 cm) | Column | 40MPa | Concrete Rectangular | 550 | 550 | 3025 | 3200 | 0.97 | 2368.2 | G300E | 9680000 | 75.95 | G300E | 0 | 0
1038 | Story6 | C33 | 40 MPa RC Column (55 cm x 55 cm) | Column | 40MPa | Concrete Rectangular | 550 | 550 | 3025 | 3200 | 0.97 | 2368.2 | G300E | 9680000 | 75.95 | G300E | 0 | 0
1039 | Story6 | C34 | 40 MPa RC Column (55 cm x 55 cm) | Column | 40MPa | Concrete Rectangular | 550 | 550 | 3025 | 3200 | 0.97 | 2368.2 | G300E | 47246933.33 | 370.72 | G300E | 0 | 0
1040 | Story6 | C35 | 40 MPa RC Column (55 cm x 55 cm) | Column | 40MPa | Concrete Rectangular | 550 | 550 | 3025 | 3200 | 0.97 | 2368.2 | G300E | 44569600 | 349.71 | G300E | 0 | 0
1041 | Story6 | C36 | 40 MPa RC Column (55 cm x 55 cm) | Column | 40MPa | Concrete Rectangular | 550 | 550 | 3025 | 3200 | 0.97 | 2368.2 | G300E | 14170666.67 | 111.19 | G300E | 0 | 0
1042 | Story6 | C37 | 40 MPa RC Column (55 cm x 55 cm) | Column | 40MPa | Concrete Rectangular | 550 | 550 | 3025 | 3200 | 0.97 | 2368.2 | G300E | 14238933.33 | 111.72 | G300E | 0 | 0
1043 | Story6 | C38 | 40 MPa RC Column (55 cm x 55 cm) | Column | 40MPa | Concrete Rectangular | 550 | 550 | 3025 | 3200 | 0.97 | 2368.2 | G300E | 44668800 | 350.49 | G300E | 0 | 0
1044 | Story6 | C39 | 40 MPa RC Column (55 cm x 55 cm) | Column | 40MPa | Concrete Rectangular | 550 | 550 | 3025 | 3200 | 0.97 | 2368.2 | G300E | 47398400 | 371.91 | G300E | 0 | 0
1045 | Story6 | C4 | 40 MPa RC Column (55 cm x 55 cm) | Column | 40MPa | Concrete Rectangular | 550 | 550 | 3025 | 3200 | 0.97 | 2368.2 | G300E | 9680000 | 75.95 | G300E | 0 | 0
1046 | Story6 | C40 | 40 MPa RC Column (55 cm x 55 cm) | Column | 40MPa | Concrete Rectangular | 550 | 550 | 3025 | 3200 | 0.97 | 2368.2 | G300E | 9680000 | 75.95 | G300E | 0 | 0
1047 | Story6 | C41 | 40 MPa RC Column (55 cm x 55 cm) | Column | 40MPa | Concrete Rectangular | 550 | 550 | 3025 | 3200 | 0.97 | 2368.2 | G300E | 9680000 | 75.95 | G300E | 0 | 0
1048 | Story6 | C42 | 40 MPa RC Column (55 cm x 55 cm) | Column | 40MPa | Concrete Rectangular | 550 | 550 | 3025 | 3200 | 0.97 | 2368.2 | G300E | 9680000 | 75.95 | G300E | 0 | 0
1049 | Story6 | C43 | 40 MPa RC Column (55 cm x 55 cm) | Column | 40MPa | Concrete Rectangular | 550 | 550 | 3025 | 3200 | 0.97 | 2368.2 | G300E | 9680000 | 75.95 | G300E | 0 | 0
1050 | Story6 | C44 | 40 MPa RC Column (55 cm x 55 cm) | Column | 40MPa | Concrete Rectangular | 550 | 550 | 3025 | 3200 | 0.97 | 2368.2 | G300E | 9680000 | 75.95 | G300E | 0 | 0
1051 | Story6 | C45 | 40 MPa RC Column (55 cm x 55 cm) | Column | 40MPa | Concrete Rectangular | 550 | 550 | 3025 | 3200 | 0.97 | 2368.2 | G300E | 9680000 | 75.95 | G300E | 0 | 0
1052 | Story6 | C46 | 40 MPa RC Column (55 cm x 55 cm) | Column | 40MPa | Concrete Rectangular | 550 | 550 | 3025 | 3200 | 0.97 | 2368.2 | G300E | 9680000 | 75.95 | G300E | 0 | 0
1053 | Story6 | C47 | 40 MPa RC Column (55 cm x 55 cm) | Column | 40MPa | Concrete Rectangular | 550 | 550 | 3025 | 3200 | 0.97 | 2368.2 | G300E | 9680000 | 75.95 | G300E | 0 | 0
1054 | Story6 | C48 | 40 MPa RC Column (55 cm x 55 cm) | Column | 40MPa | Concrete Rectangular | 550 | 550 | 3025 | 3200 | 0.97 | 2368.2 | G300E | 9680000 | 75.95 | G300E | 0 | 0
1055 | Story6 | C5 | 40 MPa RC Column (55 cm x 55 cm) | Column | 40MPa | Concrete Rectangular | 550 | 550 | 3025 | 3200 | 0.97 | 2368.2 | G300E | 9680000 | 75.95 | G300E | 0 | 0
1056 | Story6 | C6 | 40 MPa RC Column (55 cm x 55 cm) | Column | 40MPa | Concrete Rectangular | 550 | 550 | 3025 | 3200 | 0.97 | 2368.2 | G300E | 9680000 | 75.95 | G300E | 0 | 0
1057 | Story6 | C7 | 40 MPa RC Column (55 cm x 55 cm) | Column | 40MPa | Concrete Rectangular | 550 | 550 | 3025 | 3200 | 0.97 | 2368.2 | G300E | 9680000 | 75.95 | G300E | 0 | 0
1058 | Story6 | C8 | 40 MPa RC Column (55 cm x 55 cm) | Column | 40MPa | Concrete Rectangular | 550 | 550 | 3025 | 3200 | 0.97 | 2368.2 | G300E | 9680000 | 75.95 | G300E | 0 | 0
1059 | Story6 | C9 | 40 MPa RC Column (55 cm x 55 cm) | Column | 40MPa | Concrete Rectangular | 550 | 550 | 3025 | 3200 | 0.97 | 2368.2 | G300E | 9680000 | 75.95 | G300E | 0 | 0
1060 | Story6 | D1 | 40 MPa RC Column (97.5 cm x 97.5 cm) | Column | 40MPa | Concrete Rectangular | 975 | 975 | 9506.3 | 32803 | 31.18 | 76289.55 | G300E | 2067354403.33 | 16221.23 | G300E | 0 | 0
1061 | Story6 | D10 | 40 MPa RC Column (97.5 cm x 97.5 cm) | Column | 40MPa | Concrete Rectangular | 975 | 975 | 9506.3 | 32803 | 31.18 | 76289.55 | G300E | 2073865798.83 | 16272.32 | G300E | 0 | 0
1062 | Story6 | D11 | 40 MPa RC Column (97.5 cm x 97.5 cm) | Column | 40MPa | Concrete Rectangular | 975 | 975 | 9506.3 | 31890.4 | 30.32 | 74167.12 | G300E | 2040925008.24 | 16013.85 | G300E | 0 | 0
1063 | Story6 | D12 | 40 MPa RC Column (97.5 cm x 97.5 cm) | Column | 40MPa | Concrete Rectangular | 975 | 975 | 9506.3 | 32803 | 31.18 | 76289.55 | G300E | 2063496406.06 | 16190.96 | G300E | 0 | 0
1064 | Story6 | D2 | 40 MPa RC Column (100 cm x 100 cm) | Column | 40MPa | Concrete Rectangular | 1000 | 1000 | 10000 | 31890.4 | 31.89 | 78019.33 | G300E | 2320194024.6 | 18205.1 | G300E | 0 | 0
1065 | Story6 | D3 | 40 MPa RC Column (97.5 cm x 97.5 cm) | Column | 40MPa | Concrete Rectangular | 975 | 975 | 9506.3 | 32803 | 31.18 | 76289.55 | G300E | 2169851021.61 | 17025.46 | G300E | 0 | 0
1066 | Story6 | D4 | 40 MPa RC Column (97.5 cm x 97.5 cm) | Column | 40MPa | Concrete Rectangular | 975 | 975 | 9506.3 | 32803 | 31.18 | 76289.55 | G300E | 2073822061.5 | 16271.98 | G300E | 0 | 0
1067 | Story6 | D5 | 40 MPa RC Column (97.5 cm x 97.5 cm) | Column | 40MPa | Concrete Rectangular | 975 | 975 | 9506.3 | 32803 | 31.18 | 76289.55 | G300E | 2063017117.78 | 16187.2 | G300E | 0 | 0
1068 | Story6 | D6 | 40 MPa RC Column (97.5 cm x 97.5 cm) | Column | 40MPa | Concrete Rectangular | 975 | 975 | 9506.3 | 31890.4 | 30.32 | 74167.12 | G300E | 2040282416.68 | 16008.81 | G300E | 0 | 0
1069 | Story6 | D7 | 40 MPa RC Column (100 cm x 100 cm) | Column | 40MPa | Concrete Rectangular | 1000 | 1000 | 10000 | 31890.4 | 31.89 | 78019.33 | G300E | 2320390150.56 | 18206.64 | G300E | 0 | 0
1070 | Story6 | D8 | 40 MPa RC Column (97.5 cm x 97.5 cm) | Column | 40MPa | Concrete Rectangular | 975 | 975 | 9506.3 | 32803 | 31.18 | 76289.55 | G300E | 2068956283.17 | 16233.8 | G300E | 0 | 0
1071 | Story6 | D9 | 40 MPa RC Column (97.5 cm x 97.5 cm) | Column | 40MPa | Concrete Rectangular | 975 | 975 | 9506.3 | 32803 | 31.18 | 76289.55 | G300E | 2170920763.89 | 17033.85 | G300E | 0 | 0
1072 | Story7 | C1 | 40 MPa RC Column (52.5 cm x 52.5 cm) | Column | 40MPa | Concrete Rectangular | 525 | 525 | 2756.3 | 3200 | 0.88 | 2157.8 | G300E | 8819200 | 69.2 | G300E | 0 | 0
1073 | Story7 | C10 | 40 MPa RC Column (52.5 cm x 52.5 cm) | Column | 40MPa | Concrete Rectangular | 525 | 525 | 2756.3 | 3200 | 0.88 | 2157.8 | G300E | 48929066.67 | 383.92 | G300E | 0 | 0
1074 | Story7 | C11 | 40 MPa RC Column (52.5 cm x 52.5 cm) | Column | 40MPa | Concrete Rectangular | 525 | 525 | 2756.3 | 3200 | 0.88 | 2157.8 | G300E | 46744533.33 | 366.77 | G300E | 0 | 0
1075 | Story7 | C12 | 40 MPa RC Column (52.5 cm x 52.5 cm) | Column | 40MPa | Concrete Rectangular | 525 | 525 | 2756.3 | 3200 | 0.88 | 2157.8 | G300E | 17061333.33 | 133.87 | G300E | 0 | 0
1076 | Story7 | C13 | 40 MPa RC Column (52.5 cm x 52.5 cm) | Column | 40MPa | Concrete Rectangular | 525 | 525 | 2756.3 | 3200 | 0.88 | 2157.8 | G300E | 16853333.33 | 132.24 | G300E | 0 | 0
1077 | Story7 | C14 | 40 MPa RC Column (52.5 cm x 52.5 cm) | Column | 40MPa | Concrete Rectangular | 525 | 525 | 2756.3 | 3200 | 0.88 | 2157.8 | G300E | 46627200 | 365.85 | G300E | 0 | 0
1078 | Story7 | C15 | 40 MPa RC Column (52.5 cm x 52.5 cm) | Column | 40MPa | Concrete Rectangular | 525 | 525 | 2756.3 | 3200 | 0.88 | 2157.8 | G300E | 49064533.33 | 384.98 | G300E | 0 | 0
1079 | Story7 | C16 | 40 MPa RC Column (52.5 cm x 52.5 cm) | Column | 40MPa | Concrete Rectangular | 525 | 525 | 2756.3 | 3200 | 0.88 | 2157.8 | G300E | 8819200 | 69.2 | G300E | 0 | 0
1080 | Story7 | C17 | 40 MPa RC Column (52.5 cm x 52.5 cm) | Column | 40MPa | Concrete Rectangular | 525 | 525 | 2756.3 | 3200 | 0.88 | 2157.8 | G300E | 8819200 | 69.2 | G300E | 0 | 0
1081 | Story7 | C18 | 40 MPa RC Column (52.5 cm x 52.5 cm) | Column | 40MPa | Concrete Rectangular | 525 | 525 | 2756.3 | 3200 | 0.88 | 2157.8 | G300E | 66875733.33 | 524.73 | G300E | 0 | 0
1082 | Story7 | C19 | 40 MPa RC Column (52.5 cm x 52.5 cm) | Column | 40MPa | Concrete Rectangular | 525 | 525 | 2756.3 | 3200 | 0.88 | 2157.8 | G300E | 56908800 | 446.53 | G300E | 0 | 0
1083 | Story7 | C2 | 40 MPa RC Column (52.5 cm x 52.5 cm) | Column | 40MPa | Concrete Rectangular | 525 | 525 | 2756.3 | 3200 | 0.88 | 2157.8 | G300E | 8819200 | 69.2 | G300E | 0 | 0
1084 | Story7 | C22 | 40 MPa RC Column (52.5 cm x 52.5 cm) | Column | 40MPa | Concrete Rectangular | 525 | 525 | 2756.3 | 3200 | 0.88 | 2157.8 | G300E | 56930133.33 | 446.69 | G300E | 0 | 0
1085 | Story7 | C23 | 40 MPa RC Column (52.5 cm x 52.5 cm) | Column | 40MPa | Concrete Rectangular | 525 | 525 | 2756.3 | 3200 | 0.88 | 2157.8 | G300E | 66942933.33 | 525.26 | G300E | 0 | 0
1086 | Story7 | C24 | 40 MPa RC Column (52.5 cm x 52.5 cm) | Column | 40MPa | Concrete Rectangular | 525 | 525 | 2756.3 | 3200 | 0.88 | 2157.8 | G300E | 8819200 | 69.2 | G300E | 0 | 0
1087 | Story7 | C25 | 40 MPa RC Column (52.5 cm x 52.5 cm) | Column | 40MPa | Concrete Rectangular | 525 | 525 | 2756.3 | 3200 | 0.88 | 2157.8 | G300E | 8819200 | 69.2 | G300E | 0 | 0
1088 | Story7 | C26 | 40 MPa RC Column (52.5 cm x 52.5 cm) | Column | 40MPa | Concrete Rectangular | 525 | 525 | 2756.3 | 3200 | 0.88 | 2157.8 | G300E | 66873600 | 524.72 | G300E | 0 | 0
1089 | Story7 | C27 | 40 MPa RC Column (52.5 cm x 52.5 cm) | Column | 40MPa | Concrete Rectangular | 525 | 525 | 2756.3 | 3200 | 0.88 | 2157.8 | G300E | 56888533.33 | 446.37 | G300E | 0 | 0
1090 | Story7 | C3 | 40 MPa RC Column (52.5 cm x 52.5 cm) | Column | 40MPa | Concrete Rectangular | 525 | 525 | 2756.3 | 3200 | 0.88 | 2157.8 | G300E | 8819200 | 69.2 | G300E | 0 | 0
1091 | Story7 | C30 | 40 MPa RC Column (52.5 cm x 52.5 cm) | Column | 40MPa | Concrete Rectangular | 525 | 525 | 2756.3 | 3200 | 0.88 | 2157.8 | G300E | 56942933.33 | 446.8 | G300E | 0 | 0
1092 | Story7 | C31 | 40 MPa RC Column (52.5 cm x 52.5 cm) | Column | 40MPa | Concrete Rectangular | 525 | 525 | 2756.3 | 3200 | 0.88 | 2157.8 | G300E | 66944000 | 525.27 | G300E | 0 | 0
1093 | Story7 | C32 | 40 MPa RC Column (52.5 cm x 52.5 cm) | Column | 40MPa | Concrete Rectangular | 525 | 525 | 2756.3 | 3200 | 0.88 | 2157.8 | G300E | 8819200 | 69.2 | G300E | 0 | 0
1094 | Story7 | C33 | 40 MPa RC Column (52.5 cm x 52.5 cm) | Column | 40MPa | Concrete Rectangular | 525 | 525 | 2756.3 | 3200 | 0.88 | 2157.8 | G300E | 8819200 | 69.2 | G300E | 0 | 0
1095 | Story7 | C34 | 40 MPa RC Column (52.5 cm x 52.5 cm) | Column | 40MPa | Concrete Rectangular | 525 | 525 | 2756.3 | 3200 | 0.88 | 2157.8 | G300E | 48925866.67 | 383.89 | G300E | 0 | 0
1096 | Story7 | C35 | 40 MPa RC Column (52.5 cm x 52.5 cm) | Column | 40MPa | Concrete Rectangular | 525 | 525 | 2756.3 | 3200 | 0.88 | 2157.8 | G300E | 46552533.33 | 365.27 | G300E | 0 | 0
1097 | Story7 | C36 | 40 MPa RC Column (52.5 cm x 52.5 cm) | Column | 40MPa | Concrete Rectangular | 525 | 525 | 2756.3 | 3200 | 0.88 | 2157.8 | G300E | 16852266.67 | 132.23 | G300E | 0 | 0
1098 | Story7 | C37 | 40 MPa RC Column (52.5 cm x 52.5 cm) | Column | 40MPa | Concrete Rectangular | 525 | 525 | 2756.3 | 3200 | 0.88 | 2157.8 | G300E | 16929066.67 | 132.83 | G300E | 0 | 0
1099 | Story7 | C38 | 40 MPa RC Column (52.5 cm x 52.5 cm) | Column | 40MPa | Concrete Rectangular | 525 | 525 | 2756.3 | 3200 | 0.88 | 2157.8 | G300E | 46645333.33 | 366 | G300E | 0 | 0
1100 | Story7 | C39 | 40 MPa RC Column (52.5 cm x 52.5 cm) | Column | 40MPa | Concrete Rectangular | 525 | 525 | 2756.3 | 3200 | 0.88 | 2157.8 | G300E | 49066666.67 | 385 | G300E | 0 | 0
1101 | Story7 | C4 | 40 MPa RC Column (52.5 cm x 52.5 cm) | Column | 40MPa | Concrete Rectangular | 525 | 525 | 2756.3 | 3200 | 0.88 | 2157.8 | G300E | 8819200 | 69.2 | G300E | 0 | 0
1102 | Story7 | C40 | 40 MPa RC Column (52.5 cm x 52.5 cm) | Column | 40MPa | Concrete Rectangular | 525 | 525 | 2756.3 | 3200 | 0.88 | 2157.8 | G300E | 8819200 | 69.2 | G300E | 0 | 0
1103 | Story7 | C41 | 40 MPa RC Column (52.5 cm x 52.5 cm) | Column | 40MPa | Concrete Rectangular | 525 | 525 | 2756.3 | 3200 | 0.88 | 2157.8 | G300E | 8819200 | 69.2 | G300E | 0 | 0
1104 | Story7 | C42 | 40 MPa RC Column (52.5 cm x 52.5 cm) | Column | 40MPa | Concrete Rectangular | 525 | 525 | 2756.3 | 3200 | 0.88 | 2157.8 | G300E | 8819200 | 69.2 | G300E | 0 | 0
1105 | Story7 | C43 | 40 MPa RC Column (52.5 cm x 52.5 cm) | Column | 40MPa | Concrete Rectangular | 525 | 525 | 2756.3 | 3200 | 0.88 | 2157.8 | G300E | 8819200 | 69.2 | G300E | 0 | 0
1106 | Story7 | C44 | 40 MPa RC Column (52.5 cm x 52.5 cm) | Column | 40MPa | Concrete Rectangular | 525 | 525 | 2756.3 | 3200 | 0.88 | 2157.8 | G300E | 8819200 | 69.2 | G300E | 0 | 0
1107 | Story7 | C45 | 40 MPa RC Column (52.5 cm x 52.5 cm) | Column | 40MPa | Concrete Rectangular | 525 | 525 | 2756.3 | 3200 | 0.88 | 2157.8 | G300E | 8819200 | 69.2 | G300E | 0 | 0
1108 | Story7 | C46 | 40 MPa RC Column (52.5 cm x 52.5 cm) | Column | 40MPa | Concrete Rectangular | 525 | 525 | 2756.3 | 3200 | 0.88 | 2157.8 | G300E | 8819200 | 69.2 | G300E | 0 | 0
1109 | Story7 | C47 | 40 MPa RC Column (52.5 cm x 52.5 cm) | Column | 40MPa | Concrete Rectangular | 525 | 525 | 2756.3 | 3200 | 0.88 | 2157.8 | G300E | 8819200 | 69.2 | G300E | 0 | 0
1110 | Story7 | C48 | 40 MPa RC Column (52.5 cm x 52.5 cm) | Column | 40MPa | Concrete Rectangular | 525 | 525 | 2756.3 | 3200 | 0.88 | 2157.8 | G300E | 8819200 | 69.2 | G300E | 0 | 0
1111 | Story7 | C5 | 40 MPa RC Column (52.5 cm x 52.5 cm) | Column | 40MPa | Concrete Rectangular | 525 | 525 | 2756.3 | 3200 | 0.88 | 2157.8 | G300E | 8819200 | 69.2 | G300E | 0 | 0
1112 | Story7 | C6 | 40 MPa RC Column (52.5 cm x 52.5 cm) | Column | 40MPa | Concrete Rectangular | 525 | 525 | 2756.3 | 3200 | 0.88 | 2157.8 | G300E | 8819200 | 69.2 | G300E | 0 | 0
1113 | Story7 | C7 | 40 MPa RC Column (52.5 cm x 52.5 cm) | Column | 40MPa | Concrete Rectangular | 525 | 525 | 2756.3 | 3200 | 0.88 | 2157.8 | G300E | 8819200 | 69.2 | G300E | 0 | 0
1114 | Story7 | C8 | 40 MPa RC Column (52.5 cm x 52.5 cm) | Column | 40MPa | Concrete Rectangular | 525 | 525 | 2756.3 | 3200 | 0.88 | 2157.8 | G300E | 8819200 | 69.2 | G300E | 0 | 0
1115 | Story7 | C9 | 40 MPa RC Column (52.5 cm x 52.5 cm) | Column | 40MPa | Concrete Rectangular | 525 | 525 | 2756.3 | 3200 | 0.88 | 2157.8 | G300E | 8819200 | 69.2 | G300E | 0 | 0
1116 | Story8 | C1 | 40 MPa RC Column (52.5 cm x 52.5 cm) | Column | 40MPa | Concrete Rectangular | 525 | 525 | 2756.3 | 3200 | 0.88 | 2157.8 | G300E | 8819200 | 69.2 | G300E | 0 | 0
1117 | Story8 | C10 | 40 MPa RC Column (52.5 cm x 52.5 cm) | Column | 40MPa | Concrete Rectangular | 525 | 525 | 2756.3 | 3200 | 0.88 | 2157.8 | G300E | 39940266.67 | 313.39 | G300E | 0 | 0
1118 | Story8 | C11 | 40 MPa RC Column (52.5 cm x 52.5 cm) | Column | 40MPa | Concrete Rectangular | 525 | 525 | 2756.3 | 3200 | 0.88 | 2157.8 | G300E | 37448533.33 | 293.84 | G300E | 0 | 0
1119 | Story8 | C12 | 40 MPa RC Column (52.5 cm x 52.5 cm) | Column | 40MPa | Concrete Rectangular | 525 | 525 | 2756.3 | 3200 | 0.88 | 2157.8 | G300E | 9022933.33 | 70.8 | G300E | 0 | 0
1120 | Story8 | C13 | 40 MPa RC Column (52.5 cm x 52.5 cm) | Column | 40MPa | Concrete Rectangular | 525 | 525 | 2756.3 | 3200 | 0.88 | 2157.8 | G300E | 8926933.33 | 70.04 | G300E | 0 | 0
1121 | Story8 | C14 | 40 MPa RC Column (52.5 cm x 52.5 cm) | Column | 40MPa | Concrete Rectangular | 525 | 525 | 2756.3 | 3200 | 0.88 | 2157.8 | G300E | 37329066.67 | 292.9 | G300E | 0 | 0
1122 | Story8 | C15 | 40 MPa RC Column (52.5 cm x 52.5 cm) | Column | 40MPa | Concrete Rectangular | 525 | 525 | 2756.3 | 3200 | 0.88 | 2157.8 | G300E | 40094933.33 | 314.6 | G300E | 0 | 0
1123 | Story8 | C16 | 40 MPa RC Column (52.5 cm x 52.5 cm) | Column | 40MPa | Concrete Rectangular | 525 | 525 | 2756.3 | 3200 | 0.88 | 2157.8 | G300E | 8819200 | 69.2 | G300E | 0 | 0
1124 | Story8 | C17 | 40 MPa RC Column (52.5 cm x 52.5 cm) | Column | 40MPa | Concrete Rectangular | 525 | 525 | 2756.3 | 3200 | 0.88 | 2157.8 | G300E | 8819200 | 69.2 | G300E | 0 | 0
1125 | Story8 | C18 | 40 MPa RC Column (52.5 cm x 52.5 cm) | Column | 40MPa | Concrete Rectangular | 525 | 525 | 2756.3 | 3200 | 0.88 | 2157.8 | G300E | 57448533.33 | 450.76 | G300E | 0 | 0
1126 | Story8 | C19 | 40 MPa RC Column (52.5 cm x 52.5 cm) | Column | 40MPa | Concrete Rectangular | 525 | 525 | 2756.3 | 3200 | 0.88 | 2157.8 | G300E | 47772800 | 374.84 | G300E | 0 | 0
1127 | Story8 | C2 | 40 MPa RC Column (52.5 cm x 52.5 cm) | Column | 40MPa | Concrete Rectangular | 525 | 525 | 2756.3 | 3200 | 0.88 | 2157.8 | G300E | 8819200 | 69.2 | G300E | 0 | 0
1128 | Story8 | C22 | 40 MPa RC Column (52.5 cm x 52.5 cm) | Column | 40MPa | Concrete Rectangular | 525 | 525 | 2756.3 | 3200 | 0.88 | 2157.8 | G300E | 47793066.67 | 375 | G300E | 0 | 0
1129 | Story8 | C23 | 40 MPa RC Column (52.5 cm x 52.5 cm) | Column | 40MPa | Concrete Rectangular | 525 | 525 | 2756.3 | 3200 | 0.88 | 2157.8 | G300E | 57522133.33 | 451.34 | G300E | 0 | 0
1130 | Story8 | C24 | 40 MPa RC Column (52.5 cm x 52.5 cm) | Column | 40MPa | Concrete Rectangular | 525 | 525 | 2756.3 | 3200 | 0.88 | 2157.8 | G300E | 8819200 | 69.2 | G300E | 0 | 0
1131 | Story8 | C25 | 40 MPa RC Column (52.5 cm x 52.5 cm) | Column | 40MPa | Concrete Rectangular | 525 | 525 | 2756.3 | 3200 | 0.88 | 2157.8 | G300E | 8819200 | 69.2 | G300E | 0 | 0
1132 | Story8 | C26 | 40 MPa RC Column (52.5 cm x 52.5 cm) | Column | 40MPa | Concrete Rectangular | 525 | 525 | 2756.3 | 3200 | 0.88 | 2157.8 | G300E | 57446400 | 450.75 | G300E | 0 | 0
1133 | Story8 | C27 | 40 MPa RC Column (52.5 cm x 52.5 cm) | Column | 40MPa | Concrete Rectangular | 525 | 525 | 2756.3 | 3200 | 0.88 | 2157.8 | G300E | 47753600 | 374.69 | G300E | 0 | 0
1134 | Story8 | C3 | 40 MPa RC Column (52.5 cm x 52.5 cm) | Column | 40MPa | Concrete Rectangular | 525 | 525 | 2756.3 | 3200 | 0.88 | 2157.8 | G300E | 8819200 | 69.2 | G300E | 0 | 0
1135 | Story8 | C30 | 40 MPa RC Column (52.5 cm x 52.5 cm) | Column | 40MPa | Concrete Rectangular | 525 | 525 | 2756.3 | 3200 | 0.88 | 2157.8 | G300E | 47803733.33 | 375.09 | G300E | 0 | 0
1136 | Story8 | C31 | 40 MPa RC Column (52.5 cm x 52.5 cm) | Column | 40MPa | Concrete Rectangular | 525 | 525 | 2756.3 | 3200 | 0.88 | 2157.8 | G300E | 57523200 | 451.35 | G300E | 0 | 0
1137 | Story8 | C32 | 40 MPa RC Column (52.5 cm x 52.5 cm) | Column | 40MPa | Concrete Rectangular | 525 | 525 | 2756.3 | 3200 | 0.88 | 2157.8 | G300E | 8819200 | 69.2 | G300E | 0 | 0
1138 | Story8 | C33 | 40 MPa RC Column (52.5 cm x 52.5 cm) | Column | 40MPa | Concrete Rectangular | 525 | 525 | 2756.3 | 3200 | 0.88 | 2157.8 | G300E | 8819200 | 69.2 | G300E | 0 | 0
1139 | Story8 | C34 | 40 MPa RC Column (52.5 cm x 52.5 cm) | Column | 40MPa | Concrete Rectangular | 525 | 525 | 2756.3 | 3200 | 0.88 | 2157.8 | G300E | 39939200 | 313.38 | G300E | 0 | 0
1140 | Story8 | C35 | 40 MPa RC Column (52.5 cm x 52.5 cm) | Column | 40MPa | Concrete Rectangular | 525 | 525 | 2756.3 | 3200 | 0.88 | 2157.8 | G300E | 37256533.33 | 292.33 | G300E | 0 | 0
1141 | Story8 | C36 | 40 MPa RC Column (52.5 cm x 52.5 cm) | Column | 40MPa | Concrete Rectangular | 525 | 525 | 2756.3 | 3200 | 0.88 | 2157.8 | G300E | 8923733.33 | 70.02 | G300E | 0 | 0
1142 | Story8 | C37 | 40 MPa RC Column (52.5 cm x 52.5 cm) | Column | 40MPa | Concrete Rectangular | 525 | 525 | 2756.3 | 3200 | 0.88 | 2157.8 | G300E | 8949333.33 | 70.22 | G300E | 0 | 0
1143 | Story8 | C38 | 40 MPa RC Column (52.5 cm x 52.5 cm) | Column | 40MPa | Concrete Rectangular | 525 | 525 | 2756.3 | 3200 | 0.88 | 2157.8 | G300E | 37345066.67 | 293.02 | G300E | 0 | 0
1144 | Story8 | C39 | 40 MPa RC Column (52.5 cm x 52.5 cm) | Column | 40MPa | Concrete Rectangular | 525 | 525 | 2756.3 | 3200 | 0.88 | 2157.8 | G300E | 40096000 | 314.61 | G300E | 0 | 0
1145 | Story8 | C4 | 40 MPa RC Column (52.5 cm x 52.5 cm) | Column | 40MPa | Concrete Rectangular | 525 | 525 | 2756.3 | 3200 | 0.88 | 2157.8 | G300E | 8819200 | 69.2 | G300E | 0 | 0
1146 | Story8 | C40 | 40 MPa RC Column (52.5 cm x 52.5 cm) | Column | 40MPa | Concrete Rectangular | 525 | 525 | 2756.3 | 3200 | 0.88 | 2157.8 | G300E | 8819200 | 69.2 | G300E | 0 | 0
1147 | Story8 | C41 | 40 MPa RC Column (52.5 cm x 52.5 cm) | Column | 40MPa | Concrete Rectangular | 525 | 525 | 2756.3 | 3200 | 0.88 | 2157.8 | G300E | 8819200 | 69.2 | G300E | 0 | 0
1148 | Story8 | C42 | 40 MPa RC Column (52.5 cm x 52.5 cm) | Column | 40MPa | Concrete Rectangular | 525 | 525 | 2756.3 | 3200 | 0.88 | 2157.8 | G300E | 8819200 | 69.2 | G300E | 0 | 0
1149 | Story8 | C43 | 40 MPa RC Column (52.5 cm x 52.5 cm) | Column | 40MPa | Concrete Rectangular | 525 | 525 | 2756.3 | 3200 | 0.88 | 2157.8 | G300E | 8819200 | 69.2 | G300E | 0 | 0
1150 | Story8 | C44 | 40 MPa RC Column (52.5 cm x 52.5 cm) | Column | 40MPa | Concrete Rectangular | 525 | 525 | 2756.3 | 3200 | 0.88 | 2157.8 | G300E | 8819200 | 69.2 | G300E | 0 | 0
1151 | Story8 | C45 | 40 MPa RC Column (52.5 cm x 52.5 cm) | Column | 40MPa | Concrete Rectangular | 525 | 525 | 2756.3 | 3200 | 0.88 | 2157.8 | G300E | 8819200 | 69.2 | G300E | 0 | 0
1152 | Story8 | C46 | 40 MPa RC Column (52.5 cm x 52.5 cm) | Column | 40MPa | Concrete Rectangular | 525 | 525 | 2756.3 | 3200 | 0.88 | 2157.8 | G300E | 8819200 | 69.2 | G300E | 0 | 0
1153 | Story8 | C47 | 40 MPa RC Column (52.5 cm x 52.5 cm) | Column | 40MPa | Concrete Rectangular | 525 | 525 | 2756.3 | 3200 | 0.88 | 2157.8 | G300E | 8819200 | 69.2 | G300E | 0 | 0
1154 | Story8 | C48 | 40 MPa RC Column (52.5 cm x 52.5 cm) | Column | 40MPa | Concrete Rectangular | 525 | 525 | 2756.3 | 3200 | 0.88 | 2157.8 | G300E | 8819200 | 69.2 | G300E | 0 | 0
1155 | Story8 | C5 | 40 MPa RC Column (52.5 cm x 52.5 cm) | Column | 40MPa | Concrete Rectangular | 525 | 525 | 2756.3 | 3200 | 0.88 | 2157.8 | G300E | 8819200 | 69.2 | G300E | 0 | 0
1156 | Story8 | C6 | 40 MPa RC Column (52.5 cm x 52.5 cm) | Column | 40MPa | Concrete Rectangular | 525 | 525 | 2756.3 | 3200 | 0.88 | 2157.8 | G300E | 8819200 | 69.2 | G300E | 0 | 0
1157 | Story8 | C7 | 40 MPa RC Column (52.5 cm x 52.5 cm) | Column | 40MPa | Concrete Rectangular | 525 | 525 | 2756.3 | 3200 | 0.88 | 2157.8 | G300E | 8819200 | 69.2 | G300E | 0 | 0
1158 | Story8 | C8 | 40 MPa RC Column (52.5 cm x 52.5 cm) | Column | 40MPa | Concrete Rectangular | 525 | 525 | 2756.3 | 3200 | 0.88 | 2157.8 | G300E | 8819200 | 69.2 | G300E | 0 | 0
1159 | Story8 | C9 | 40 MPa RC Column (52.5 cm x 52.5 cm) | Column | 40MPa | Concrete Rectangular | 525 | 525 | 2756.3 | 3200 | 0.88 | 2157.8 | G300E | 8819200 | 69.2 | G300E | 0 | 0
1160 | Story9 | C1 | 40 MPa RC Column (50 cm x 50 cm) | Column | 40MPa | Concrete Rectangular | 500 | 500 | 2500 | 3200 | 0.8 | 1957.19 | G300E | 8000000 | 62.77 | G300E | 0 | 0
1161 | Story9 | C10 | 40 MPa RC Column (50 cm x 50 cm) | Column | 40MPa | Concrete Rectangular | 500 | 500 | 2500 | 3200 | 0.8 | 1957.19 | G300E | 41991466.67 | 329.48 | G300E | 0 | 0
1162 | Story9 | C11 | 40 MPa RC Column (50 cm x 50 cm) | Column | 40MPa | Concrete Rectangular | 500 | 500 | 2500 | 3200 | 0.8 | 1957.19 | G300E | 39814400 | 312.4 | G300E | 0 | 0
1163 | Story9 | C12 | 40 MPa RC Column (50 cm x 50 cm) | Column | 40MPa | Concrete Rectangular | 500 | 500 | 2500 | 3200 | 0.8 | 1957.19 | G300E | 11300266.67 | 88.67 | G300E | 0 | 0
1164 | Story9 | C13 | 40 MPa RC Column (50 cm x 50 cm) | Column | 40MPa | Concrete Rectangular | 500 | 500 | 2500 | 3200 | 0.8 | 1957.19 | G300E | 11160533.33 | 87.57 | G300E | 0 | 0
1165 | Story9 | C14 | 40 MPa RC Column (50 cm x 50 cm) | Column | 40MPa | Concrete Rectangular | 500 | 500 | 2500 | 3200 | 0.8 | 1957.19 | G300E | 39721600 | 311.67 | G300E | 0 | 0
1166 | Story9 | C15 | 40 MPa RC Column (50 cm x 50 cm) | Column | 40MPa | Concrete Rectangular | 500 | 500 | 2500 | 3200 | 0.8 | 1957.19 | G300E | 42132266.67 | 330.59 | G300E | 0 | 0
1167 | Story9 | C16 | 40 MPa RC Column (50 cm x 50 cm) | Column | 40MPa | Concrete Rectangular | 500 | 500 | 2500 | 3200 | 0.8 | 1957.19 | G300E | 8000000 | 62.77 | G300E | 0 | 0
1168 | Story9 | C17 | 40 MPa RC Column (50 cm x 50 cm) | Column | 40MPa | Concrete Rectangular | 500 | 500 | 2500 | 3200 | 0.8 | 1957.19 | G300E | 8000000 | 62.77 | G300E | 0 | 0
1169 | Story9 | C18 | 40 MPa RC Column (50 cm x 50 cm) | Column | 40MPa | Concrete Rectangular | 500 | 500 | 2500 | 3200 | 0.8 | 1957.19 | G300E | 58678400 | 460.41 | G300E | 0 | 0
1170 | Story9 | C19 | 40 MPa RC Column (50 cm x 50 cm) | Column | 40MPa | Concrete Rectangular | 500 | 500 | 2500 | 3200 | 0.8 | 1957.19 | G300E | 48909866.67 | 383.76 | G300E | 0 | 0
1171 | Story9 | C2 | 40 MPa RC Column (50 cm x 50 cm) | Column | 40MPa | Concrete Rectangular | 500 | 500 | 2500 | 3200 | 0.8 | 1957.19 | G300E | 8000000 | 62.77 | G300E | 0 | 0
1172 | Story9 | C22 | 40 MPa RC Column (50 cm x 50 cm) | Column | 40MPa | Concrete Rectangular | 500 | 500 | 2500 | 3200 | 0.8 | 1957.19 | G300E | 48930133.33 | 383.92 | G300E | 0 | 0
1173 | Story9 | C23 | 40 MPa RC Column (50 cm x 50 cm) | Column | 40MPa | Concrete Rectangular | 500 | 500 | 2500 | 3200 | 0.8 | 1957.19 | G300E | 58740266.67 | 460.9 | G300E | 0 | 0
1174 | Story9 | C24 | 40 MPa RC Column (50 cm x 50 cm) | Column | 40MPa | Concrete Rectangular | 500 | 500 | 2500 | 3200 | 0.8 | 1957.19 | G300E | 8000000 | 62.77 | G300E | 0 | 0
1175 | Story9 | C25 | 40 MPa RC Column (50 cm x 50 cm) | Column | 40MPa | Concrete Rectangular | 500 | 500 | 2500 | 3200 | 0.8 | 1957.19 | G300E | 8000000 | 62.77 | G300E | 0 | 0
1176 | Story9 | C26 | 40 MPa RC Column (50 cm x 50 cm) | Column | 40MPa | Concrete Rectangular | 500 | 500 | 2500 | 3200 | 0.8 | 1957.19 | G300E | 58676266.67 | 460.4 | G300E | 0 | 0
1177 | Story9 | C27 | 40 MPa RC Column (50 cm x 50 cm) | Column | 40MPa | Concrete Rectangular | 500 | 500 | 2500 | 3200 | 0.8 | 1957.19 | G300E | 48887466.67 | 383.59 | G300E | 0 | 0
1178 | Story9 | C3 | 40 MPa RC Column (50 cm x 50 cm) | Column | 40MPa | Concrete Rectangular | 500 | 500 | 2500 | 3200 | 0.8 | 1957.19 | G300E | 8000000 | 62.77 | G300E | 0 | 0
1179 | Story9 | C30 | 40 MPa RC Column (50 cm x 50 cm) | Column | 40MPa | Concrete Rectangular | 500 | 500 | 2500 | 3200 | 0.8 | 1957.19 | G300E | 48940800 | 384.01 | G300E | 0 | 0
1180 | Story9 | C31 | 40 MPa RC Column (50 cm x 50 cm) | Column | 40MPa | Concrete Rectangular | 500 | 500 | 2500 | 3200 | 0.8 | 1957.19 | G300E | 58742400 | 460.91 | G300E | 0 | 0
1181 | Story9 | C32 | 40 MPa RC Column (50 cm x 50 cm) | Column | 40MPa | Concrete Rectangular | 500 | 500 | 2500 | 3200 | 0.8 | 1957.19 | G300E | 8000000 | 62.77 | G300E | 0 | 0
1182 | Story9 | C33 | 40 MPa RC Column (50 cm x 50 cm) | Column | 40MPa | Concrete Rectangular | 500 | 500 | 2500 | 3200 | 0.8 | 1957.19 | G300E | 8000000 | 62.77 | G300E | 0 | 0
1183 | Story9 | C34 | 40 MPa RC Column (50 cm x 50 cm) | Column | 40MPa | Concrete Rectangular | 500 | 500 | 2500 | 3200 | 0.8 | 1957.19 | G300E | 41988266.67 | 329.46 | G300E | 0 | 0
1184 | Story9 | C35 | 40 MPa RC Column (50 cm x 50 cm) | Column | 40MPa | Concrete Rectangular | 500 | 500 | 2500 | 3200 | 0.8 | 1957.19 | G300E | 39641600 | 311.04 | G300E | 0 | 0
1185 | Story9 | C36 | 40 MPa RC Column (50 cm x 50 cm) | Column | 40MPa | Concrete Rectangular | 500 | 500 | 2500 | 3200 | 0.8 | 1957.19 | G300E | 11142400 | 87.43 | G300E | 0 | 0
1186 | Story9 | C37 | 40 MPa RC Column (50 cm x 50 cm) | Column | 40MPa | Concrete Rectangular | 500 | 500 | 2500 | 3200 | 0.8 | 1957.19 | G300E | 11218133.33 | 88.02 | G300E | 0 | 0
1187 | Story9 | C38 | 40 MPa RC Column (50 cm x 50 cm) | Column | 40MPa | Concrete Rectangular | 500 | 500 | 2500 | 3200 | 0.8 | 1957.19 | G300E | 39739733.33 | 311.81 | G300E | 0 | 0
1188 | Story9 | C39 | 40 MPa RC Column (50 cm x 50 cm) | Column | 40MPa | Concrete Rectangular | 500 | 500 | 2500 | 3200 | 0.8 | 1957.19 | G300E | 42134400 | 330.6 | G300E | 0 | 0
1189 | Story9 | C4 | 40 MPa RC Column (50 cm x 50 cm) | Column | 40MPa | Concrete Rectangular | 500 | 500 | 2500 | 3200 | 0.8 | 1957.19 | G300E | 8000000 | 62.77 | G300E | 0 | 0
1190 | Story9 | C40 | 40 MPa RC Column (50 cm x 50 cm) | Column | 40MPa | Concrete Rectangular | 500 | 500 | 2500 | 3200 | 0.8 | 1957.19 | G300E | 8000000 | 62.77 | G300E | 0 | 0
1191 | Story9 | C41 | 40 MPa RC Column (50 cm x 50 cm) | Column | 40MPa | Concrete Rectangular | 500 | 500 | 2500 | 3200 | 0.8 | 1957.19 | G300E | 8000000 | 62.77 | G300E | 0 | 0
1192 | Story9 | C42 | 40 MPa RC Column (50 cm x 50 cm) | Column | 40MPa | Concrete Rectangular | 500 | 500 | 2500 | 3200 | 0.8 | 1957.19 | G300E | 8000000 | 62.77 | G300E | 0 | 0
1193 | Story9 | C43 | 40 MPa RC Column (50 cm x 50 cm) | Column | 40MPa | Concrete Rectangular | 500 | 500 | 2500 | 3200 | 0.8 | 1957.19 | G300E | 8000000 | 62.77 | G300E | 0 | 0
1194 | Story9 | C44 | 40 MPa RC Column (50 cm x 50 cm) | Column | 40MPa | Concrete Rectangular | 500 | 500 | 2500 | 3200 | 0.8 | 1957.19 | G300E | 8000000 | 62.77 | G300E | 0 | 0
1195 | Story9 | C45 | 40 MPa RC Column (50 cm x 50 cm) | Column | 40MPa | Concrete Rectangular | 500 | 500 | 2500 | 3200 | 0.8 | 1957.19 | G300E | 8000000 | 62.77 | G300E | 0 | 0
1196 | Story9 | C46 | 40 MPa RC Column (50 cm x 50 cm) | Column | 40MPa | Concrete Rectangular | 500 | 500 | 2500 | 3200 | 0.8 | 1957.19 | G300E | 8000000 | 62.77 | G300E | 0 | 0
1197 | Story9 | C47 | 40 MPa RC Column (50 cm x 50 cm) | Column | 40MPa | Concrete Rectangular | 500 | 500 | 2500 | 3200 | 0.8 | 1957.19 | G300E | 8000000 | 62.77 | G300E | 0 | 0
1198 | Story9 | C48 | 40 MPa RC Column (50 cm x 50 cm) | Column | 40MPa | Concrete Rectangular | 500 | 500 | 2500 | 3200 | 0.8 | 1957.19 | G300E | 8000000 | 62.77 | G300E | 0 | 0
1199 | Story9 | C5 | 40 MPa RC Column (50 cm x 50 cm) | Column | 40MPa | Concrete Rectangular | 500 | 500 | 2500 | 3200 | 0.8 | 1957.19 | G300E | 8000000 | 62.77 | G300E | 0 | 0
1200 | Story9 | C6 | 40 MPa RC Column (50 cm x 50 cm) | Column | 40MPa | Concrete Rectangular | 500 | 500 | 2500 | 3200 | 0.8 | 1957.19 | G300E | 8000000 | 62.77 | G300E | 0 | 0
1201 | Story9 | C7 | 40 MPa RC Column (50 cm x 50 cm) | Column | 40MPa | Concrete Rectangular | 500 | 500 | 2500 | 3200 | 0.8 | 1957.19 | G300E | 8000000 | 62.77 | G300E | 0 | 0
1202 | Story9 | C8 | 40 MPa RC Column (50 cm x 50 cm) | Column | 40MPa | Concrete Rectangular | 500 | 500 | 2500 | 3200 | 0.8 | 1957.19 | G300E | 8000000 | 62.77 | G300E | 0 | 0
1203 | Story9 | C9 | 40 MPa RC Column (50 cm x 50 cm) | Column | 40MPa | Concrete Rectangular | 500 | 500 | 2500 | 3200 | 0.8 | 1957.19 | G300E | 8000000 | 62.77 | G300E | 0 | 0

## Walls
| Story | Label | Section | Structural_Element_Type | Material | Width_(mm) | Depth_(mm) | Area_(cm^2) | Length_(mm) | Volume_(m^3) | Mass_(kg) | Long._Rebar_Material | Long._Rebar_Volume_(mm^3) | Long._Rebar_Mass_(kg) | Tran._Rebar_Material | Tran._Rebar_Volume_(mm^3) | Tran._Rebar_Mass_(kg)
0 | Story1 | P1 | RC Wall - 150 mm | Wall | 40MPa | 7200 | 150 | 10800 | 3500 | 3.78 | 9247.71 | G300E | 9450000 | 74.15 | G300E | 9450000 | 74.15
1 | Story1 | P2 | RC Wall - 150 mm | Wall | 40MPa | 7200 | 150 | 10800 | 3500 | 3.78 | 9247.71 | G300E | 9450000 | 74.15 | G300E | 9450000 | 74.15
2 | Story1 | P3 | RC Wall - 150 mm | Wall | 40MPa | 4800 | 150 | 7200 | 3500 | 2.52 | 6165.14 | G300E | 6300000 | 49.43 | G300E | 6300000 | 49.43
3 | Story1 | P4 | RC Wall - 150 mm | Wall | 40MPa | 4800 | 150 | 7200 | 3500 | 2.52 | 6165.14 | G300E | 6300000 | 49.43 | G300E | 6300000 | 49.43
4 | Story10 | P1 | RC Wall - 150 mm | Wall | 40MPa | 7200 | 150 | 10800 | 3500 | 3.78 | 9247.71 | G300E | 9450000 | 74.15 | G300E | 9450000 | 74.15
5 | Story10 | P2 | RC Wall - 150 mm | Wall | 40MPa | 7200 | 150 | 10800 | 3500 | 3.78 | 9247.71 | G300E | 9450000 | 74.15 | G300E | 9450000 | 74.15
6 | Story10 | P3 | RC Wall - 150 mm | Wall | 40MPa | 4800 | 150 | 7200 | 3500 | 2.52 | 6165.14 | G300E | 6300000 | 49.43 | G300E | 6300000 | 49.43
7 | Story10 | P4 | RC Wall - 150 mm | Wall | 40MPa | 4800 | 150 | 7200 | 3500 | 2.52 | 6165.14 | G300E | 6300000 | 49.43 | G300E | 6300000 | 49.43
8 | Story11 | P1 | RC Wall - 150 mm | Wall | 40MPa | 7200 | 150 | 10800 | 3500 | 3.78 | 9247.71 | G300E | 9450000 | 74.15 | G300E | 9450000 | 74.15
9 | Story11 | P2 | RC Wall - 150 mm | Wall | 40MPa | 7200 | 150 | 10800 | 3500 | 3.78 | 9247.71 | G300E | 9450000 | 74.15 | G300E | 9450000 | 74.15
10 | Story11 | P3 | RC Wall - 150 mm | Wall | 40MPa | 4800 | 150 | 7200 | 3500 | 2.52 | 6165.14 | G300E | 6300000 | 49.43 | G300E | 6300000 | 49.43
11 | Story11 | P4 | RC Wall - 150 mm | Wall | 40MPa | 4800 | 150 | 7200 | 3500 | 2.52 | 6165.14 | G300E | 6300000 | 49.43 | G300E | 6300000 | 49.43
12 | Story12 | P1 | RC Wall - 150 mm | Wall | 40MPa | 7200 | 150 | 10800 | 3500 | 3.78 | 9247.71 | G300E | 9450000 | 74.15 | G300E | 9450000 | 74.15
13 | Story12 | P2 | RC Wall - 150 mm | Wall | 40MPa | 7200 | 150 | 10800 | 3500 | 3.78 | 9247.71 | G300E | 9450000 | 74.15 | G300E | 9450000 | 74.15
14 | Story12 | P3 | RC Wall - 150 mm | Wall | 40MPa | 4800 | 150 | 7200 | 3500 | 2.52 | 6165.14 | G300E | 6300000 | 49.43 | G300E | 6300000 | 49.43
15 | Story12 | P4 | RC Wall - 150 mm | Wall | 40MPa | 4800 | 150 | 7200 | 3500 | 2.52 | 6165.14 | G300E | 6300000 | 49.43 | G300E | 6300000 | 49.43
16 | Story13 | P1 | RC Wall - 150 mm | Wall | 40MPa | 7200 | 150 | 10800 | 3500 | 3.78 | 9247.71 | G300E | 9450000 | 74.15 | G300E | 9450000 | 74.15
17 | Story13 | P2 | RC Wall - 150 mm | Wall | 40MPa | 7200 | 150 | 10800 | 3500 | 3.78 | 9247.71 | G300E | 9450000 | 74.15 | G300E | 9450000 | 74.15
18 | Story13 | P3 | RC Wall - 150 mm | Wall | 40MPa | 4800 | 150 | 7200 | 3500 | 2.52 | 6165.14 | G300E | 6300000 | 49.43 | G300E | 6300000 | 49.43
19 | Story13 | P4 | RC Wall - 150 mm | Wall | 40MPa | 4800 | 150 | 7200 | 3500 | 2.52 | 6165.14 | G300E | 6300000 | 49.43 | G300E | 6300000 | 49.43
20 | Story14 | P1 | RC Wall - 150 mm | Wall | 40MPa | 7200 | 150 | 10800 | 3500 | 3.78 | 9247.71 | G300E | 9450000 | 74.15 | G300E | 9450000 | 74.15
21 | Story14 | P2 | RC Wall - 150 mm | Wall | 40MPa | 7200 | 150 | 10800 | 3500 | 3.78 | 9247.71 | G300E | 9450000 | 74.15 | G300E | 9450000 | 74.15
22 | Story14 | P3 | RC Wall - 150 mm | Wall | 40MPa | 4800 | 150 | 7200 | 3500 | 2.52 | 6165.14 | G300E | 6300000 | 49.43 | G300E | 6300000 | 49.43
23 | Story14 | P4 | RC Wall - 150 mm | Wall | 40MPa | 4800 | 150 | 7200 | 3500 | 2.52 | 6165.14 | G300E | 6300000 | 49.43 | G300E | 6300000 | 49.43
24 | Story15 | P1 | RC Wall - 150 mm | Wall | 40MPa | 7200 | 150 | 10800 | 3500 | 3.78 | 9247.71 | G300E | 9450000 | 74.15 | G300E | 9450000 | 74.15
25 | Story15 | P2 | RC Wall - 150 mm | Wall | 40MPa | 7200 | 150 | 10800 | 3500 | 3.78 | 9247.71 | G300E | 9450000 | 74.15 | G300E | 9450000 | 74.15
26 | Story15 | P3 | RC Wall - 150 mm | Wall | 40MPa | 4800 | 150 | 7200 | 3500 | 2.52 | 6165.14 | G300E | 6300000 | 49.43 | G300E | 6300000 | 49.43
27 | Story15 | P4 | RC Wall - 150 mm | Wall | 40MPa | 4800 | 150 | 7200 | 3500 | 2.52 | 6165.14 | G300E | 6300000 | 49.43 | G300E | 6300000 | 49.43
28 | Story16 | P1 | RC Wall - 150 mm | Wall | 40MPa | 7200 | 150 | 10800 | 3500 | 3.78 | 9247.71 | G300E | 9450000 | 74.15 | G300E | 9450000 | 74.15
29 | Story16 | P2 | RC Wall - 150 mm | Wall | 40MPa | 7200 | 150 | 10800 | 3500 | 3.78 | 9247.71 | G300E | 9450000 | 74.15 | G300E | 9450000 | 74.15
30 | Story16 | P3 | RC Wall - 150 mm | Wall | 40MPa | 4800 | 150 | 7200 | 3500 | 2.52 | 6165.14 | G300E | 6300000 | 49.43 | G300E | 6300000 | 49.43
31 | Story16 | P4 | RC Wall - 150 mm | Wall | 40MPa | 4800 | 150 | 7200 | 3500 | 2.52 | 6165.14 | G300E | 6300000 | 49.43 | G300E | 6300000 | 49.43
32 | Story17 | P1 | RC Wall - 150 mm | Wall | 40MPa | 7200 | 150 | 10800 | 3500 | 3.78 | 9247.71 | G300E | 9450000 | 74.15 | G300E | 9450000 | 74.15
33 | Story17 | P2 | RC Wall - 150 mm | Wall | 40MPa | 7200 | 150 | 10800 | 3500 | 3.78 | 9247.71 | G300E | 9450000 | 74.15 | G300E | 9450000 | 74.15
34 | Story17 | P3 | RC Wall - 150 mm | Wall | 40MPa | 4800 | 150 | 7200 | 3500 | 2.52 | 6165.14 | G300E | 6300000 | 49.43 | G300E | 6300000 | 49.43
35 | Story17 | P4 | RC Wall - 150 mm | Wall | 40MPa | 4800 | 150 | 7200 | 3500 | 2.52 | 6165.14 | G300E | 6300000 | 49.43 | G300E | 6300000 | 49.43
36 | Story18 | P1 | RC Wall - 150 mm | Wall | 40MPa | 7200 | 150 | 10800 | 3500 | 3.78 | 9247.71 | G300E | 9450000 | 74.15 | G300E | 9450000 | 74.15
37 | Story18 | P2 | RC Wall - 150 mm | Wall | 40MPa | 7200 | 150 | 10800 | 3500 | 3.78 | 9247.71 | G300E | 9450000 | 74.15 | G300E | 9450000 | 74.15
38 | Story18 | P3 | RC Wall - 150 mm | Wall | 40MPa | 4800 | 150 | 7200 | 3500 | 2.52 | 6165.14 | G300E | 6300000 | 49.43 | G300E | 6300000 | 49.43
39 | Story18 | P4 | RC Wall - 150 mm | Wall | 40MPa | 4800 | 150 | 7200 | 3500 | 2.52 | 6165.14 | G300E | 6300000 | 49.43 | G300E | 6300000 | 49.43
40 | Story19 | P1 | RC Wall - 150 mm | Wall | 40MPa | 7200 | 150 | 10800 | 3500 | 3.78 | 9247.71 | G300E | 9450000 | 74.15 | G300E | 9450000 | 74.15
41 | Story19 | P2 | RC Wall - 150 mm | Wall | 40MPa | 7200 | 150 | 10800 | 3500 | 3.78 | 9247.71 | G300E | 9450000 | 74.15 | G300E | 9450000 | 74.15
42 | Story19 | P3 | RC Wall - 150 mm | Wall | 40MPa | 4800 | 150 | 7200 | 3500 | 2.52 | 6165.14 | G300E | 6300000 | 49.43 | G300E | 6300000 | 49.43
43 | Story19 | P4 | RC Wall - 150 mm | Wall | 40MPa | 4800 | 150 | 7200 | 3500 | 2.52 | 6165.14 | G300E | 6300000 | 49.43 | G300E | 6300000 | 49.43
44 | Story2 | P1 | RC Wall - 150 mm | Wall | 40MPa | 7200 | 150 | 10800 | 3500 | 3.78 | 9247.71 | G300E | 9450000 | 74.15 | G300E | 9450000 | 74.15
45 | Story2 | P2 | RC Wall - 150 mm | Wall | 40MPa | 7200 | 150 | 10800 | 3500 | 3.78 | 9247.71 | G300E | 9450000 | 74.15 | G300E | 9450000 | 74.15
46 | Story2 | P3 | RC Wall - 150 mm | Wall | 40MPa | 4800 | 150 | 7200 | 3500 | 2.52 | 6165.14 | G300E | 6300000 | 49.43 | G300E | 6300000 | 49.43
47 | Story2 | P4 | RC Wall - 150 mm | Wall | 40MPa | 4800 | 150 | 7200 | 3500 | 2.52 | 6165.14 | G300E | 6300000 | 49.43 | G300E | 6300000 | 49.43
48 | Story20 | P1 | RC Wall - 150 mm | Wall | 40MPa | 7200 | 150 | 10800 | 3500 | 3.78 | 9247.71 | G300E | 9450000 | 74.15 | G300E | 9450000 | 74.15
49 | Story20 | P2 | RC Wall - 150 mm | Wall | 40MPa | 7200 | 150 | 10800 | 3500 | 3.78 | 9247.71 | G300E | 9450000 | 74.15 | G300E | 9450000 | 74.15
50 | Story20 | P3 | RC Wall - 150 mm | Wall | 40MPa | 4800 | 150 | 7200 | 3500 | 2.52 | 6165.14 | G300E | 6300000 | 49.43 | G300E | 6300000 | 49.43
51 | Story20 | P4 | RC Wall - 150 mm | Wall | 40MPa | 4800 | 150 | 7200 | 3500 | 2.52 | 6165.14 | G300E | 6300000 | 49.43 | G300E | 6300000 | 49.43
52 | Story21 | P1 | RC Wall - 150 mm | Wall | 40MPa | 7200 | 150 | 10800 | 3500 | 3.78 | 9247.71 | G300E | 9450000 | 74.15 | G300E | 9450000 | 74.15
53 | Story21 | P2 | RC Wall - 150 mm | Wall | 40MPa | 7200 | 150 | 10800 | 3500 | 3.78 | 9247.71 | G300E | 9450000 | 74.15 | G300E | 9450000 | 74.15
54 | Story21 | P3 | RC Wall - 150 mm | Wall | 40MPa | 4800 | 150 | 7200 | 3500 | 2.52 | 6165.14 | G300E | 6300000 | 49.43 | G300E | 6300000 | 49.43
55 | Story21 | P4 | RC Wall - 150 mm | Wall | 40MPa | 4800 | 150 | 7200 | 3500 | 2.52 | 6165.14 | G300E | 6300000 | 49.43 | G300E | 6300000 | 49.43
56 | Story22 | P1 | RC Wall - 150 mm | Wall | 40MPa | 7200 | 150 | 10800 | 3500 | 3.78 | 9247.71 | G300E | 9450000 | 74.15 | G300E | 9450000 | 74.15
57 | Story22 | P2 | RC Wall - 150 mm | Wall | 40MPa | 7200 | 150 | 10800 | 3500 | 3.78 | 9247.71 | G300E | 9450000 | 74.15 | G300E | 9450000 | 74.15
58 | Story22 | P3 | RC Wall - 150 mm | Wall | 40MPa | 4800 | 150 | 7200 | 3500 | 2.52 | 6165.14 | G300E | 6300000 | 49.43 | G300E | 6300000 | 49.43
59 | Story22 | P4 | RC Wall - 150 mm | Wall | 40MPa | 4800 | 150 | 7200 | 3500 | 2.52 | 6165.14 | G300E | 6300000 | 49.43 | G300E | 6300000 | 49.43
60 | Story23 | P1 | RC Wall - 150 mm | Wall | 40MPa | 7200 | 150 | 10800 | 3500 | 3.78 | 9247.71 | G300E | 9450000 | 74.15 | G300E | 9450000 | 74.15
61 | Story23 | P2 | RC Wall - 150 mm | Wall | 40MPa | 7200 | 150 | 10800 | 3500 | 3.78 | 9247.71 | G300E | 9450000 | 74.15 | G300E | 9450000 | 74.15
62 | Story23 | P3 | RC Wall - 150 mm | Wall | 40MPa | 4800 | 150 | 7200 | 3500 | 2.52 | 6165.14 | G300E | 6300000 | 49.43 | G300E | 6300000 | 49.43
63 | Story23 | P4 | RC Wall - 150 mm | Wall | 40MPa | 4800 | 150 | 7200 | 3500 | 2.52 | 6165.14 | G300E | 6300000 | 49.43 | G300E | 6300000 | 49.43
64 | Story24 | P1 | RC Wall - 150 mm | Wall | 40MPa | 7200 | 150 | 10800 | 3500 | 3.78 | 9247.71 | G300E | 9450000 | 74.15 | G300E | 9450000 | 74.15
65 | Story24 | P2 | RC Wall - 150 mm | Wall | 40MPa | 7200 | 150 | 10800 | 3500 | 3.78 | 9247.71 | G300E | 9450000 | 74.15 | G300E | 9450000 | 74.15
66 | Story24 | P3 | RC Wall - 150 mm | Wall | 40MPa | 4800 | 150 | 7200 | 3500 | 2.52 | 6165.14 | G300E | 6300000 | 49.43 | G300E | 6300000 | 49.43
67 | Story24 | P4 | RC Wall - 150 mm | Wall | 40MPa | 4800 | 150 | 7200 | 3500 | 2.52 | 6165.14 | G300E | 6300000 | 49.43 | G300E | 6300000 | 49.43
68 | Story25 | P1 | RC Wall - 150 mm | Wall | 40MPa | 7200 | 150 | 10800 | 3500 | 3.78 | 9247.71 | G300E | 9450000 | 74.15 | G300E | 9450000 | 74.15
69 | Story25 | P2 | RC Wall - 150 mm | Wall | 40MPa | 7200 | 150 | 10800 | 3500 | 3.78 | 9247.71 | G300E | 9450000 | 74.15 | G300E | 9450000 | 74.15
70 | Story25 | P3 | RC Wall - 150 mm | Wall | 40MPa | 4800 | 150 | 7200 | 3500 | 2.52 | 6165.14 | G300E | 6300000 | 49.43 | G300E | 6300000 | 49.43
71 | Story25 | P4 | RC Wall - 150 mm | Wall | 40MPa | 4800 | 150 | 7200 | 3500 | 2.52 | 6165.14 | G300E | 6300000 | 49.43 | G300E | 6300000 | 49.43
72 | Story26 | P1 | RC Wall - 150 mm | Wall | 40MPa | 7200 | 150 | 10800 | 3500 | 3.78 | 9247.71 | G300E | 9450000 | 74.15 | G300E | 9450000 | 74.15
73 | Story26 | P2 | RC Wall - 150 mm | Wall | 40MPa | 7200 | 150 | 10800 | 3500 | 3.78 | 9247.71 | G300E | 9450000 | 74.15 | G300E | 9450000 | 74.15
74 | Story26 | P3 | RC Wall - 150 mm | Wall | 40MPa | 4800 | 150 | 7200 | 3500 | 2.52 | 6165.14 | G300E | 6300000 | 49.43 | G300E | 6300000 | 49.43
75 | Story26 | P4 | RC Wall - 150 mm | Wall | 40MPa | 4800 | 150 | 7200 | 3500 | 2.52 | 6165.14 | G300E | 6300000 | 49.43 | G300E | 6300000 | 49.43
76 | Story3 | P1 | RC Wall - 150 mm | Wall | 40MPa | 7200 | 150 | 10800 | 3500 | 3.78 | 9247.71 | G300E | 9450000 | 74.15 | G300E | 9450000 | 74.15
77 | Story3 | P2 | RC Wall - 150 mm | Wall | 40MPa | 7200 | 150 | 10800 | 3500 | 3.78 | 9247.71 | G300E | 9450000 | 74.15 | G300E | 9450000 | 74.15
78 | Story3 | P3 | RC Wall - 150 mm | Wall | 40MPa | 4800 | 150 | 7200 | 3500 | 2.52 | 6165.14 | G300E | 6300000 | 49.43 | G300E | 6300000 | 49.43
79 | Story3 | P4 | RC Wall - 150 mm | Wall | 40MPa | 4800 | 150 | 7200 | 3500 | 2.52 | 6165.14 | G300E | 6300000 | 49.43 | G300E | 6300000 | 49.43
80 | Story4 | P1 | RC Wall - 150 mm | Wall | 40MPa | 7200 | 150 | 10800 | 3500 | 3.78 | 9247.71 | G300E | 9450000 | 74.15 | G300E | 9450000 | 74.15
81 | Story4 | P2 | RC Wall - 150 mm | Wall | 40MPa | 7200 | 150 | 10800 | 3500 | 3.78 | 9247.71 | G300E | 9450000 | 74.15 | G300E | 9450000 | 74.15
82 | Story4 | P3 | RC Wall - 150 mm | Wall | 40MPa | 4800 | 150 | 7200 | 3500 | 2.52 | 6165.14 | G300E | 6300000 | 49.43 | G300E | 6300000 | 49.43
83 | Story4 | P4 | RC Wall - 150 mm | Wall | 40MPa | 4800 | 150 | 7200 | 3500 | 2.52 | 6165.14 | G300E | 6300000 | 49.43 | G300E | 6300000 | 49.43
84 | Story5 | P1 | RC Wall - 150 mm | Wall | 40MPa | 7200 | 150 | 10800 | 3500 | 3.78 | 9247.71 | G300E | 9450000 | 74.15 | G300E | 9450000 | 74.15
85 | Story5 | P2 | RC Wall - 150 mm | Wall | 40MPa | 7200 | 150 | 10800 | 3500 | 3.78 | 9247.71 | G300E | 9450000 | 74.15 | G300E | 9450000 | 74.15
86 | Story5 | P3 | RC Wall - 150 mm | Wall | 40MPa | 4800 | 150 | 7200 | 3500 | 2.52 | 6165.14 | G300E | 6300000 | 49.43 | G300E | 6300000 | 49.43
87 | Story5 | P4 | RC Wall - 150 mm | Wall | 40MPa | 4800 | 150 | 7200 | 3500 | 2.52 | 6165.14 | G300E | 6300000 | 49.43 | G300E | 6300000 | 49.43
88 | Story6 | P1 | RC Wall - 150 mm | Wall | 40MPa | 7200 | 150 | 10800 | 3500 | 3.78 | 9247.71 | G300E | 9450000 | 74.15 | G300E | 9450000 | 74.15
89 | Story6 | P2 | RC Wall - 150 mm | Wall | 40MPa | 7200 | 150 | 10800 | 3500 | 3.78 | 9247.71 | G300E | 9450000 | 74.15 | G300E | 9450000 | 74.15
90 | Story6 | P3 | RC Wall - 150 mm | Wall | 40MPa | 4800 | 150 | 7200 | 3500 | 2.52 | 6165.14 | G300E | 6300000 | 49.43 | G300E | 6300000 | 49.43
91 | Story6 | P4 | RC Wall - 150 mm | Wall | 40MPa | 4800 | 150 | 7200 | 3500 | 2.52 | 6165.14 | G300E | 6300000 | 49.43 | G300E | 6300000 | 49.43
92 | Story7 | P1 | RC Wall - 150 mm | Wall | 40MPa | 7200 | 150 | 10800 | 3500 | 3.78 | 9247.71 | G300E | 9450000 | 74.15 | G300E | 9450000 | 74.15
93 | Story7 | P2 | RC Wall - 150 mm | Wall | 40MPa | 7200 | 150 | 10800 | 3500 | 3.78 | 9247.71 | G300E | 9450000 | 74.15 | G300E | 9450000 | 74.15
94 | Story7 | P3 | RC Wall - 150 mm | Wall | 40MPa | 4800 | 150 | 7200 | 3500 | 2.52 | 6165.14 | G300E | 6300000 | 49.43 | G300E | 6300000 | 49.43
95 | Story7 | P4 | RC Wall - 150 mm | Wall | 40MPa | 4800 | 150 | 7200 | 3500 | 2.52 | 6165.14 | G300E | 6300000 | 49.43 | G300E | 6300000 | 49.43
96 | Story8 | P1 | RC Wall - 150 mm | Wall | 40MPa | 7200 | 150 | 10800 | 3500 | 3.78 | 9247.71 | G300E | 9450000 | 74.15 | G300E | 9450000 | 74.15
97 | Story8 | P2 | RC Wall - 150 mm | Wall | 40MPa | 7200 | 150 | 10800 | 3500 | 3.78 | 9247.71 | G300E | 9450000 | 74.15 | G300E | 9450000 | 74.15
98 | Story8 | P3 | RC Wall - 150 mm | Wall | 40MPa | 4800 | 150 | 7200 | 3500 | 2.52 | 6165.14 | G300E | 6300000 | 49.43 | G300E | 6300000 | 49.43
99 | Story8 | P4 | RC Wall - 150 mm | Wall | 40MPa | 4800 | 150 | 7200 | 3500 | 2.52 | 6165.14 | G300E | 6300000 | 49.43 | G300E | 6300000 | 49.43
100 | Story9 | P1 | RC Wall - 150 mm | Wall | 40MPa | 7200 | 150 | 10800 | 3500 | 3.78 | 9247.71 | G300E | 9450000 | 74.15 | G300E | 9450000 | 74.15
101 | Story9 | P2 | RC Wall - 150 mm | Wall | 40MPa | 7200 | 150 | 10800 | 3500 | 3.78 | 9247.71 | G300E | 9450000 | 74.15 | G300E | 9450000 | 74.15
102 | Story9 | P3 | RC Wall - 150 mm | Wall | 40MPa | 4800 | 150 | 7200 | 3500 | 2.52 | 6165.14 | G300E | 6300000 | 49.43 | G300E | 6300000 | 49.43
103 | Story9 | P4 | RC Wall - 150 mm | Wall | 40MPa | 4800 | 150 | 7200 | 3500 | 2.52 | 6165.14 | G300E | 6300000 | 49.43 | G300E | 6300000 | 49.43

## Slabs
| Story | Label | Section | Structural_Element_Type | Material | Length_(mm) | Width_(mm) | Depth_(mm) | Area_(cm^2) | Volume_(m^3) | Mass_(kg) | Long._Rebar_Material | Long._Rebar_Volume_(mm^3) | Long._Rebar_Mass_(kg) | Tran._Rebar_Material | Tran._Rebar_Volume_(mm^3) | Tran._Rebar_Mass_(kg)
0 | Story1 | F1 | Slab1 | Slab | 32MPa | 24000 | 50400 | 170 | 40800 | 205.63 | 503075.23 | G300E | 1524654764.12 | 11963.01 | G300E | 0 | 0
1 | Story10 | F1 | Slab1 | Slab | 32MPa | 24000 | 50400 | 170 | 40800 | 205.63 | 503075.23 | G300E | 1565100837.21 | 12280.36 | G300E | 0 | 0
2 | Story11 | F1 | Slab1 | Slab | 32MPa | 24000 | 50400 | 170 | 40800 | 205.63 | 503075.23 | G300E | 1574468970.1 | 12353.87 | G300E | 0 | 0
3 | Story12 | F1 | Slab1 | Slab | 32MPa | 24000 | 50400 | 170 | 40800 | 205.63 | 503075.23 | G300E | 1585002819.93 | 12436.52 | G300E | 0 | 0
4 | Story13 | F1 | Slab1 | Slab | 32MPa | 24000 | 50400 | 170 | 40800 | 205.63 | 503075.23 | G300E | 1579845257.14 | 12396.05 | G300E | 0 | 0
5 | Story14 | F1 | Slab1 | Slab | 32MPa | 24000 | 50400 | 170 | 40800 | 205.63 | 503075.23 | G300E | 1585789289.04 | 12442.69 | G300E | 0 | 0
6 | Story15 | F1 | Slab1 | Slab | 32MPa | 24000 | 50400 | 170 | 40800 | 205.63 | 503075.23 | G300E | 1572899359.47 | 12341.55 | G300E | 0 | 0
7 | Story16 | F1 | Slab1 | Slab | 32MPa | 24000 | 50400 | 170 | 40800 | 205.63 | 503075.23 | G300E | 1575267415.28 | 12360.13 | G300E | 0 | 0
8 | Story17 | F1 | Slab1 | Slab | 32MPa | 24000 | 50400 | 170 | 40800 | 205.63 | 503075.23 | G300E | 1595581049.83 | 12519.52 | G300E | 0 | 0
9 | Story18 | F1 | Slab1 | Slab | 32MPa | 24000 | 50400 | 170 | 40800 | 205.63 | 503075.23 | G300E | 1643180874.42 | 12893.01 | G300E | 0 | 0
10 | Story19 | F1 | Slab1 | Slab | 32MPa | 24000 | 50400 | 170 | 40800 | 205.63 | 503075.23 | G300E | 1661108116.94 | 13033.67 | G300E | 0 | 0
11 | Story2 | F1 | Slab1 | Slab | 32MPa | 24000 | 50400 | 170 | 40800 | 205.63 | 503075.23 | G300E | 1529104162.13 | 11997.92 | G300E | 0 | 0
12 | Story20 | F1 | Slab1 | Slab | 32MPa | 24000 | 50400 | 170 | 40800 | 205.63 | 503075.23 | G300E | 1648766229.9 | 12936.83 | G300E | 0 | 0
13 | Story21 | F1 | Slab1 | Slab | 32MPa | 24000 | 50400 | 170 | 40800 | 205.63 | 503075.23 | G300E | 1632778025.25 | 12811.38 | G300E | 0 | 0
14 | Story22 | F1 | Slab1 | Slab | 32MPa | 24000 | 50400 | 170 | 40800 | 205.63 | 503075.23 | G300E | 1679275861.79 | 13176.22 | G300E | 0 | 0
15 | Story23 | F1 | Slab1 | Slab | 32MPa | 24000 | 50400 | 170 | 40800 | 205.63 | 503075.23 | G300E | 1708318596.68 | 13404.1 | G300E | 0 | 0
16 | Story24 | F1 | Slab1 | Slab | 32MPa | 24000 | 50400 | 170 | 40800 | 205.63 | 503075.23 | G300E | 1718097703.65 | 13480.83 | G300E | 0 | 0
17 | Story25 | F1 | Slab1 | Slab | 32MPa | 24000 | 50400 | 170 | 40800 | 205.63 | 503075.23 | G300E | 1713178384.05 | 13442.23 | G300E | 0 | 0
18 | Story26 | F1 | Slab1 | Slab | 32MPa | 24000 | 50400 | 170 | 40800 | 205.63 | 503075.23 | G300E | 3398516661.79 | 26666.02 | G300E | 0 | 0
19 | Story3 | F1 | Slab1 | Slab | 32MPa | 24000 | 50400 | 170 | 40800 | 205.63 | 503075.23 | G300E | 1544251279.73 | 12116.77 | G300E | 0 | 0
20 | Story4 | F1 | Slab1 | Slab | 32MPa | 24000 | 50400 | 170 | 40800 | 205.63 | 503075.23 | G300E | 1546702081.06 | 12136 | G300E | 0 | 0
21 | Story5 | F1 | Slab1 | Slab | 32MPa | 24000 | 50400 | 170 | 40800 | 205.63 | 503075.23 | G300E | 1516832178.07 | 11901.63 | G300E | 0 | 0
22 | Story6 | F1 | Slab1 | Slab | 32MPa | 24000 | 50400 | 170 | 40800 | 205.63 | 503075.23 | G300E | 1523660683.06 | 11955.21 | G300E | 0 | 0
23 | Story7 | F1 | Slab1 | Slab | 32MPa | 24000 | 50400 | 170 | 40800 | 205.63 | 503075.23 | G300E | 1532856831.89 | 12027.36 | G300E | 0 | 0
24 | Story8 | F1 | Slab1 | Slab | 32MPa | 24000 | 50400 | 170 | 40800 | 205.63 | 503075.23 | G300E | 1545571250.5 | 12127.13 | G300E | 0 | 0
25 | Story9 | F1 | Slab1 | Slab | 32MPa | 24000 | 50400 | 170 | 40800 | 205.63 | 503075.23 | G300E | 1555212709.63 | 12202.78 | G300E | 0 | 0

## Materials by Element Type
Material | Structural_Element_Type | Width_(mm) | Depth_(mm) | Area_(cm^2) | Length_(mm) | Volume_(m^3) | Mass_(kg)
32MPa | Slab | 1310400 | 4420 | 1060800 | 624000 | 5346.38 | 13079955.98
40MPa | Wall | 624000 | 15600 | 936000 | 364000 | 327.6 | 801468.2
| Beam | 507000 | 612300 | 1530750 | 11788250 | 888.8 | 2179630.56
| Column | 551850 | 551850 | 2755165.8 | 5496801.6 | 2064.68 | 5049612.14
G300E | Beam_Long_Rebar | 0 | 0 | 0 | 0 | 4.4963 | 35279.94
| Beam_Tran_Rebar | 0 | 0 | 0 | 0 | 2.2931 | 17992.73
| Column_Long_Rebar | 0 | 0 | 0 | 0 | 95.5237 | 749514.4
| Column_Tran_Rebar | 0 | 0 | 0 | 0 | 0.0033618 | 26.36
| Slab_Long_Rebar | 0 | 0 | 0 | 0 | 43.256 | 339402.79
| Slab_Tran_Rebar | 0 | 0 | 0 | 0 | 0 | 0
| Wall_Long_Rebar | 0 | 0 | 0 | 0 | 0.819 | 6426.16
| Wall_Tran_Rebar | 0 | 0 | 0 | 0 | 0.819 | 6426.16

## Total Embodied Flows
| Embodied_Energy_(MJ) | Embodied_Water_(L) | Embodied_GHG_(kgCO2e)
Total | 61447868.11 | 88430055.722 | 6253899.174

## Total Embodied Flows per NFA
| Embodied_Energy_(MJ) | Embodied_Water_(L) | Embodied_GHG_(kgCO2e)
Total/NFA | 2011.3184 | 2894.5023 | 204.7033

## Embodied Flows By Element Type
Structural_Element_Type | Embodied_Energy_(MJ) | Embodied_Water_(L) | Embodied_GHG_(kgCO2e)
Slab | 26131718.005 | 38024977.597 | 2936839.939
Wall | 1366857.44 | 1978037.776 | 163271.472
Beam | 4661012.565 | 6230703.281 | 553606.207
Column | 29288280.1 | 42196337.068 | 2600181.556