## Index
Data Item Description | Worksheet Hyperlink
Beams | Click here to access worksheet
Columns | Click here to access worksheet
Walls | Click here to access worksheet
Slabs | Click here to access worksheet
Materials by Element Type | Click here to access worksheet
Total Embodied Flows | Click here to access worksheet
Total Embodied Flows per NFA | Click here to access worksheet
Embodied Flows By Element Type | Click here to access worksheet
© James Helal 2021

## Beams
| Story | Label | Section | Structural_Element_Type | Material | Cross_Section_Type | Width_(mm) | Depth_(mm) | Area_(cm^2) | Length_(mm) | Volume_(m^3) | Mass_(kg) | Long._Rebar_Material | Long._Rebar_Volume_(mm^3) | Long._Rebar_Mass_(kg) | Tran._Rebar_Material | Tran._Rebar_Volume_(mm^3) | Tran._Rebar_Mass_(kg)
0 | Story1 | B1 | 50 MPa RC Beam (25 cm x 25 cm) | Beam | 50MPa | Concrete Rectangular | 250 | 250 | 625 | 4500 | 0.28 | 688.07 | G300E | 1469400 | 11.53 | G300E | 690300 | 5.42
1 | Story1 | B10 | 50 MPa RC Beam (25 cm x 25 cm) | Beam | 50MPa | Concrete Rectangular | 250 | 250 | 625 | 6900 | 0.43 | 1055.05 | G300E | 2619412.5 | 20.55 | G300E | 574425 | 4.51
2 | Story1 | B11 | 50 MPa RC Beam (25 cm x 25 cm) | Beam | 50MPa | Concrete Rectangular | 250 | 250 | 625 | 4500 | 0.28 | 688.07 | G300E | 1698428.57 | 13.33 | G300E | 23437.77 | 0.18
3 | Story1 | B12 | 50 MPa RC Beam (25 cm x 25 cm) | Beam | 50MPa | Concrete Rectangular | 250 | 250 | 625 | 6900 | 0.43 | 1055.05 | G300E | 2826804.55 | 22.18 | G300E | 626645.45 | 4.92
4 | Story1 | B13 | 50 MPa RC Beam (25 cm x 25 cm) | Beam | 50MPa | Concrete Rectangular | 250 | 250 | 625 | 4500 | 0.28 | 688.07 | G300E | 1474714.29 | 11.57 | G300E | 642214.29 | 5.04
5 | Story1 | B14 | 50 MPa RC Beam (25 cm x 25 cm) | Beam | 50MPa | Concrete Rectangular | 250 | 250 | 625 | 6900 | 0.43 | 1055.05 | G300E | 2053612.5 | 16.11 | G300E | 881451.28 | 6.92
6 | Story1 | B15 | 50 MPa RC Beam (25 cm x 25 cm) | Beam | 50MPa | Concrete Rectangular | 250 | 250 | 625 | 4500 | 0.28 | 688.07 | G300E | 1398300 | 10.97 | G300E | 708575.25 | 5.56
7 | Story1 | B16 | 50 MPa RC Beam (25 cm x 25 cm) | Beam | 50MPa | Concrete Rectangular | 250 | 250 | 625 | 4500 | 0.28 | 688.07 | G300E | 1082892.86 | 8.5 | G300E | 832178.57 | 6.53
8 | Story1 | B17 | 50 MPa RC Beam (25 cm x 25 cm) | Beam | 50MPa | Concrete Rectangular | 250 | 250 | 625 | 6900 | 0.43 | 1055.05 | G300E | 2752159.09 | 21.59 | G300E | 626645.45 | 4.92
9 | Story1 | B18 | 50 MPa RC Beam (25 cm x 25 cm) | Beam | 50MPa | Concrete Rectangular | 250 | 250 | 625 | 4500 | 0.28 | 688.07 | G300E | 1603285.71 | 12.58 | G300E | 0 | 0
10 | Story1 | B19 | 50 MPa RC Beam (25 cm x 25 cm) | Beam | 50MPa | Concrete Rectangular | 250 | 250 | 625 | 6900 | 0.43 | 1055.05 | G300E | 2768468.18 | 21.72 | G300E | 0 | 0
11 | Story1 | B2 | 50 MPa RC Beam (25 cm x 25 cm) | Beam | 50MPa | Concrete Rectangular | 250 | 250 | 625 | 6900 | 0.43 | 1055.05 | G300E | 2051887.5 | 16.1 | G300E | 881451.28 | 6.92
12 | Story1 | B20 | 50 MPa RC Beam (25 cm x 25 cm) | Beam | 50MPa | Concrete Rectangular | 250 | 250 | 625 | 4500 | 0.28 | 688.07 | G300E | 1562464.29 | 12.26 | G300E | 0 | 0
13 | Story1 | B21 | 50 MPa RC Beam (25 cm x 25 cm) | Beam | 50MPa | Concrete Rectangular | 250 | 250 | 625 | 6900 | 0.43 | 1055.05 | G300E | 2816140.91 | 22.1 | G300E | 0 | 0
14 | Story1 | B22 | 50 MPa RC Beam (25 cm x 25 cm) | Beam | 50MPa | Concrete Rectangular | 250 | 250 | 625 | 4800 | 0.3 | 733.94 | G300E | 1393280 | 10.93 | G300E | 639360 | 5.02
15 | Story1 | B23 | 50 MPa RC Beam (25 cm x 25 cm) | Beam | 50MPa | Concrete Rectangular | 250 | 250 | 625 | 6900 | 0.43 | 1055.05 | G300E | 2434759.09 | 19.1 | G300E | 417763.64 | 3.28
16 | Story1 | B24 | 50 MPa RC Beam (25 cm x 25 cm) | Beam | 50MPa | Concrete Rectangular | 250 | 250 | 625 | 4800 | 0.3 | 733.94 | G300E | 1557760 | 12.22 | G300E | 745920 | 5.85
17 | Story1 | B25 | 50 MPa RC Beam (25 cm x 25 cm) | Beam | 50MPa | Concrete Rectangular | 250 | 250 | 625 | 6900 | 0.43 | 1055.05 | G300E | 2743063.64 | 21.52 | G300E | 0 | 0
18 | Story1 | B26 | 50 MPa RC Beam (25 cm x 25 cm) | Beam | 50MPa | Concrete Rectangular | 250 | 250 | 625 | 4500 | 0.28 | 688.07 | G300E | 1562142.86 | 12.26 | G300E | 0 | 0
19 | Story1 | B27 | 50 MPa RC Beam (25 cm x 25 cm) | Beam | 50MPa | Concrete Rectangular | 250 | 250 | 625 | 6900 | 0.43 | 1055.05 | G300E | 2768468.18 | 21.72 | G300E | 0 | 0
20 | Story1 | B28 | 50 MPa RC Beam (25 cm x 25 cm) | Beam | 50MPa | Concrete Rectangular | 250 | 250 | 625 | 4500 | 0.28 | 688.07 | G300E | 1603285.71 | 12.58 | G300E | 0 | 0
21 | Story1 | B29 | 50 MPa RC Beam (25 cm x 25 cm) | Beam | 50MPa | Concrete Rectangular | 250 | 250 | 625 | 6900 | 0.43 | 1055.05 | G300E | 2753727.27 | 21.61 | G300E | 626645.45 | 4.92
22 | Story1 | B3 | 50 MPa RC Beam (25 cm x 25 cm) | Beam | 50MPa | Concrete Rectangular | 250 | 250 | 625 | 4500 | 0.28 | 688.07 | G300E | 1474392.86 | 11.57 | G300E | 642214.29 | 5.04
23 | Story1 | B30 | 50 MPa RC Beam (25 cm x 25 cm) | Beam | 50MPa | Concrete Rectangular | 250 | 250 | 625 | 4500 | 0.28 | 688.07 | G300E | 1083214.29 | 8.5 | G300E | 832178.57 | 6.53
24 | Story1 | B31 | 50 MPa RC Beam (25 cm x 25 cm) | Beam | 50MPa | Concrete Rectangular | 250 | 250 | 625 | 4500 | 0.28 | 688.07 | G300E | 1062642.86 | 8.34 | G300E | 869785.71 | 6.82
25 | Story1 | B32 | 50 MPa RC Beam (25 cm x 25 cm) | Beam | 50MPa | Concrete Rectangular | 250 | 250 | 625 | 6900 | 0.43 | 1055.05 | G300E | 3318586.36 | 26.04 | G300E | 45739.16 | 0.36
26 | Story1 | B33 | 50 MPa RC Beam (25 cm x 25 cm) | Beam | 50MPa | Concrete Rectangular | 250 | 250 | 625 | 4500 | 0.28 | 688.07 | G300E | 1587214.29 | 12.45 | G300E | 0 | 0
27 | Story1 | B34 | 50 MPa RC Beam (25 cm x 25 cm) | Beam | 50MPa | Concrete Rectangular | 250 | 250 | 625 | 6900 | 0.43 | 1055.05 | G300E | 2797636.36 | 21.95 | G300E | 0 | 0
28 | Story1 | B35 | 50 MPa RC Beam (25 cm x 25 cm) | Beam | 50MPa | Concrete Rectangular | 250 | 250 | 625 | 4500 | 0.28 | 688.07 | G300E | 1519071.43 | 11.92 | G300E | 0 | 0
29 | Story1 | B36 | 50 MPa RC Beam (25 cm x 25 cm) | Beam | 50MPa | Concrete Rectangular | 250 | 250 | 625 | 7200 | 0.45 | 1100.92 | G300E | 3085669.57 | 24.21 | G300E | 416973.91 | 3.27
30 | Story1 | B4 | 50 MPa RC Beam (25 cm x 25 cm) | Beam | 50MPa | Concrete Rectangular | 250 | 250 | 625 | 6900 | 0.43 | 1055.05 | G300E | 2826490.91 | 22.18 | G300E | 626645.45 | 4.92
31 | Story1 | B40 | 50 MPa RC Beam (25 cm x 25 cm) | Beam | 50MPa | Concrete Rectangular | 250 | 250 | 625 | 6900 | 0.43 | 1055.05 | G300E | 2949300 | 23.14 | G300E | 399600 | 3.14
32 | Story1 | B41 | 50 MPa RC Beam (25 cm x 25 cm) | Beam | 50MPa | Concrete Rectangular | 250 | 250 | 625 | 4500 | 0.28 | 688.07 | G300E | 1519071.43 | 11.92 | G300E | 0 | 0
33 | Story1 | B42 | 50 MPa RC Beam (25 cm x 25 cm) | Beam | 50MPa | Concrete Rectangular | 250 | 250 | 625 | 6900 | 0.43 | 1055.05 | G300E | 2797950 | 21.95 | G300E | 0 | 0
34 | Story1 | B43 | 50 MPa RC Beam (25 cm x 25 cm) | Beam | 50MPa | Concrete Rectangular | 250 | 250 | 625 | 4500 | 0.28 | 688.07 | G300E | 1587214.29 | 12.45 | G300E | 0 | 0
35 | Story1 | B44 | 50 MPa RC Beam (25 cm x 25 cm) | Beam | 50MPa | Concrete Rectangular | 250 | 250 | 625 | 6900 | 0.43 | 1055.05 | G300E | 3318586.36 | 26.04 | G300E | 45739.16 | 0.36
36 | Story1 | B45 | 50 MPa RC Beam (25 cm x 25 cm) | Beam | 50MPa | Concrete Rectangular | 250 | 250 | 625 | 4500 | 0.28 | 688.07 | G300E | 1062642.86 | 8.34 | G300E | 869785.71 | 6.82
37 | Story1 | B46 | 50 MPa RC Beam (25 cm x 25 cm) | Beam | 50MPa | Concrete Rectangular | 250 | 250 | 625 | 4500 | 0.28 | 688.07 | G300E | 1082892.86 | 8.5 | G300E | 832178.57 | 6.53
38 | Story1 | B47 | 50 MPa RC Beam (25 cm x 25 cm) | Beam | 50MPa | Concrete Rectangular | 250 | 250 | 625 | 6900 | 0.43 | 1055.05 | G300E | 3318586.36 | 26.04 | G300E | 45739.16 | 0.36
39 | Story1 | B48 | 50 MPa RC Beam (25 cm x 25 cm) | Beam | 50MPa | Concrete Rectangular | 250 | 250 | 625 | 4500 | 0.28 | 688.07 | G300E | 1603285.71 | 12.58 | G300E | 0 | 0
40 | Story1 | B49 | 50 MPa RC Beam (25 cm x 25 cm) | Beam | 50MPa | Concrete Rectangular | 250 | 250 | 625 | 6900 | 0.43 | 1055.05 | G300E | 2797950 | 21.95 | G300E | 0 | 0
41 | Story1 | B5 | 50 MPa RC Beam (25 cm x 25 cm) | Beam | 50MPa | Concrete Rectangular | 250 | 250 | 625 | 4500 | 0.28 | 688.07 | G300E | 1711285.71 | 13.43 | G300E | 23437.77 | 0.18
42 | Story1 | B50 | 50 MPa RC Beam (25 cm x 25 cm) | Beam | 50MPa | Concrete Rectangular | 250 | 250 | 625 | 4500 | 0.28 | 688.07 | G300E | 1562142.86 | 12.26 | G300E | 0 | 0
43 | Story1 | B51 | 50 MPa RC Beam (25 cm x 25 cm) | Beam | 50MPa | Concrete Rectangular | 250 | 250 | 625 | 7200 | 0.45 | 1100.92 | G300E | 3080347.83 | 24.17 | G300E | 416973.91 | 3.27
44 | Story1 | B52 | 50 MPa RC Beam (25 cm x 25 cm) | Beam | 50MPa | Concrete Rectangular | 250 | 250 | 625 | 4500 | 0.28 | 688.07 | G300E | 1462800 | 11.48 | G300E | 699300 | 5.49
45 | Story1 | B54 | 50 MPa RC Beam (25 cm x 25 cm) | Beam | 50MPa | Concrete Rectangular | 250 | 250 | 625 | 4500 | 0.28 | 688.07 | G300E | 1462800 | 11.48 | G300E | 699300 | 5.49
46 | Story1 | B55 | 50 MPa RC Beam (25 cm x 25 cm) | Beam | 50MPa | Concrete Rectangular | 250 | 250 | 625 | 6900 | 0.43 | 1055.05 | G300E | 2952000 | 23.16 | G300E | 399600 | 3.14
47 | Story1 | B56 | 50 MPa RC Beam (25 cm x 25 cm) | Beam | 50MPa | Concrete Rectangular | 250 | 250 | 625 | 4500 | 0.28 | 688.07 | G300E | 1562142.86 | 12.26 | G300E | 0 | 0
48 | Story1 | B57 | 50 MPa RC Beam (25 cm x 25 cm) | Beam | 50MPa | Concrete Rectangular | 250 | 250 | 625 | 6900 | 0.43 | 1055.05 | G300E | 2797636.36 | 21.95 | G300E | 0 | 0
49 | Story1 | B58 | 50 MPa RC Beam (25 cm x 25 cm) | Beam | 50MPa | Concrete Rectangular | 250 | 250 | 625 | 4500 | 0.28 | 688.07 | G300E | 1603285.71 | 12.58 | G300E | 0 | 0
50 | Story1 | B59 | 50 MPa RC Beam (25 cm x 25 cm) | Beam | 50MPa | Concrete Rectangular | 250 | 250 | 625 | 6900 | 0.43 | 1055.05 | G300E | 3318586.36 | 26.04 | G300E | 45739.16 | 0.36
51 | Story1 | B6 | 50 MPa RC Beam (25 cm x 25 cm) | Beam | 50MPa | Concrete Rectangular | 250 | 250 | 625 | 6900 | 0.43 | 1055.05 | G300E | 2623380 | 20.58 | G300E | 643356 | 5.05
52 | Story1 | B60 | 50 MPa RC Beam (25 cm x 25 cm) | Beam | 50MPa | Concrete Rectangular | 250 | 250 | 625 | 4500 | 0.28 | 688.07 | G300E | 1083214.29 | 8.5 | G300E | 832178.57 | 6.53
53 | Story1 | B61 | 50 MPa RC Beam (25 cm x 25 cm) | Beam | 50MPa | Concrete Rectangular | 250 | 250 | 625 | 4500 | 0.28 | 688.07 | G300E | 1399200 | 10.98 | G300E | 690300 | 5.42
54 | Story1 | B62 | 50 MPa RC Beam (25 cm x 25 cm) | Beam | 50MPa | Concrete Rectangular | 250 | 250 | 625 | 6900 | 0.43 | 1055.05 | G300E | 2752159.09 | 21.59 | G300E | 626645.45 | 4.92
55 | Story1 | B63 | 50 MPa RC Beam (25 cm x 25 cm) | Beam | 50MPa | Concrete Rectangular | 250 | 250 | 625 | 4500 | 0.28 | 688.07 | G300E | 1474392.86 | 11.57 | G300E | 642214.29 | 5.04
56 | Story1 | B64 | 50 MPa RC Beam (25 cm x 25 cm) | Beam | 50MPa | Concrete Rectangular | 250 | 250 | 625 | 6900 | 0.43 | 1055.05 | G300E | 2769095.45 | 21.73 | G300E | 0 | 0
57 | Story1 | B65 | 50 MPa RC Beam (25 cm x 25 cm) | Beam | 50MPa | Concrete Rectangular | 250 | 250 | 625 | 4500 | 0.28 | 688.07 | G300E | 1698428.57 | 13.33 | G300E | 23437.77 | 0.18
58 | Story1 | B66 | 50 MPa RC Beam (25 cm x 25 cm) | Beam | 50MPa | Concrete Rectangular | 250 | 250 | 625 | 6900 | 0.43 | 1055.05 | G300E | 2743063.64 | 21.52 | G300E | 0 | 0
59 | Story1 | B67 | 50 MPa RC Beam (25 cm x 25 cm) | Beam | 50MPa | Concrete Rectangular | 250 | 250 | 625 | 4500 | 0.28 | 688.07 | G300E | 1465714.29 | 11.5 | G300E | 321107.14 | 2.52
60 | Story1 | B68 | 50 MPa RC Beam (25 cm x 25 cm) | Beam | 50MPa | Concrete Rectangular | 250 | 250 | 625 | 6900 | 0.43 | 1055.05 | G300E | 2439150 | 19.14 | G300E | 626645.45 | 4.92
61 | Story1 | B69 | 50 MPa RC Beam (25 cm x 25 cm) | Beam | 50MPa | Concrete Rectangular | 250 | 250 | 625 | 4500 | 0.28 | 688.07 | G300E | 1465714.29 | 11.5 | G300E | 321107.14 | 2.52
62 | Story1 | B7 | 50 MPa RC Beam (25 cm x 25 cm) | Beam | 50MPa | Concrete Rectangular | 250 | 250 | 625 | 4500 | 0.28 | 688.07 | G300E | 1466678.57 | 11.51 | G300E | 321107.14 | 2.52
63 | Story1 | B70 | 50 MPa RC Beam (25 cm x 25 cm) | Beam | 50MPa | Concrete Rectangular | 250 | 250 | 625 | 6900 | 0.43 | 1055.05 | G300E | 2743377.27 | 21.53 | G300E | 0 | 0
64 | Story1 | B71 | 50 MPa RC Beam (25 cm x 25 cm) | Beam | 50MPa | Concrete Rectangular | 250 | 250 | 625 | 4500 | 0.28 | 688.07 | G300E | 1698428.57 | 13.33 | G300E | 23437.77 | 0.18
65 | Story1 | B72 | 50 MPa RC Beam (25 cm x 25 cm) | Beam | 50MPa | Concrete Rectangular | 250 | 250 | 625 | 6900 | 0.43 | 1055.05 | G300E | 2768468.18 | 21.72 | G300E | 0 | 0
66 | Story1 | B73 | 50 MPa RC Beam (25 cm x 25 cm) | Beam | 50MPa | Concrete Rectangular | 250 | 250 | 625 | 4500 | 0.28 | 688.07 | G300E | 1474714.29 | 11.57 | G300E | 642214.29 | 5.04
67 | Story1 | B74 | 50 MPa RC Beam (25 cm x 25 cm) | Beam | 50MPa | Concrete Rectangular | 250 | 250 | 625 | 6900 | 0.43 | 1055.05 | G300E | 2753413.64 | 21.6 | G300E | 626645.45 | 4.92
68 | Story1 | B75 | 50 MPa RC Beam (25 cm x 25 cm) | Beam | 50MPa | Concrete Rectangular | 250 | 250 | 625 | 4500 | 0.28 | 688.07 | G300E | 1327800 | 10.42 | G300E | 712775.25 | 5.59
69 | Story1 | B76 | 50 MPa RC Beam (25 cm x 25 cm) | Beam | 50MPa | Concrete Rectangular | 250 | 250 | 625 | 6900 | 0.43 | 1055.05 | G300E | 2051887.5 | 16.1 | G300E | 881451.28 | 6.92
70 | Story1 | B77 | 50 MPa RC Beam (25 cm x 25 cm) | Beam | 50MPa | Concrete Rectangular | 250 | 250 | 625 | 6900 | 0.43 | 1055.05 | G300E | 2827118.18 | 22.18 | G300E | 626645.45 | 4.92
71 | Story1 | B78 | 50 MPa RC Beam (25 cm x 25 cm) | Beam | 50MPa | Concrete Rectangular | 250 | 250 | 625 | 6900 | 0.43 | 1055.05 | G300E | 2882475 | 22.62 | G300E | 574425 | 4.51
72 | Story1 | B79 | 50 MPa RC Beam (25 cm x 25 cm) | Beam | 50MPa | Concrete Rectangular | 250 | 250 | 625 | 6900 | 0.43 | 1055.05 | G300E | 2833077.27 | 22.23 | G300E | 626645.45 | 4.92
73 | Story1 | B8 | 50 MPa RC Beam (25 cm x 25 cm) | Beam | 50MPa | Concrete Rectangular | 250 | 250 | 625 | 6900 | 0.43 | 1055.05 | G300E | 2834331.82 | 22.24 | G300E | 626645.45 | 4.92
74 | Story1 | B80 | 50 MPa RC Beam (25 cm x 25 cm) | Beam | 50MPa | Concrete Rectangular | 250 | 250 | 625 | 6900 | 0.43 | 1055.05 | G300E | 2619125 | 20.55 | G300E | 574425 | 4.51
75 | Story1 | B81 | 50 MPa RC Beam (25 cm x 25 cm) | Beam | 50MPa | Concrete Rectangular | 250 | 250 | 625 | 6900 | 0.43 | 1055.05 | G300E | 2826804.55 | 22.18 | G300E | 626645.45 | 4.92
76 | Story1 | B82 | 50 MPa RC Beam (25 cm x 25 cm) | Beam | 50MPa | Concrete Rectangular | 250 | 250 | 625 | 6900 | 0.43 | 1055.05 | G300E | 2053612.5 | 16.11 | G300E | 881451.28 | 6.92
77 | Story1 | B9 | 50 MPa RC Beam (25 cm x 25 cm) | Beam | 50MPa | Concrete Rectangular | 250 | 250 | 625 | 4500 | 0.28 | 688.07 | G300E | 1464428.57 | 11.49 | G300E | 321107.14 | 2.52
78 | Story10 | B1 | 50 MPa RC Beam (25 cm x 25 cm) | Beam | 50MPa | Concrete Rectangular | 250 | 250 | 625 | 4550 | 0.28 | 695.72 | G300E | 1170975 | 9.19 | G300E | 795600 | 6.24
79 | Story10 | B10 | 50 MPa RC Beam (25 cm x 25 cm) | Beam | 50MPa | Concrete Rectangular | 250 | 250 | 625 | 6950 | 0.43 | 1062.69 | G300E | 2379921.74 | 18.67 | G300E | 1441319.71 | 11.31
80 | Story10 | B11 | 50 MPa RC Beam (25 cm x 25 cm) | Beam | 50MPa | Concrete Rectangular | 250 | 250 | 625 | 4550 | 0.28 | 695.72 | G300E | 2074150 | 16.27 | G300E | 503994.56 | 3.95
81 | Story10 | B12 | 50 MPa RC Beam (25 cm x 25 cm) | Beam | 50MPa | Concrete Rectangular | 250 | 250 | 625 | 6950 | 0.43 | 1062.69 | G300E | 3486056.82 | 27.35 | G300E | 826418.18 | 6.48
82 | Story10 | B13 | 50 MPa RC Beam (25 cm x 25 cm) | Beam | 50MPa | Concrete Rectangular | 250 | 250 | 625 | 4550 | 0.28 | 695.72 | G300E | 1611025 | 12.64 | G300E | 696746.38 | 5.47
83 | Story10 | B14 | 50 MPa RC Beam (25 cm x 25 cm) | Beam | 50MPa | Concrete Rectangular | 250 | 250 | 625 | 6950 | 0.43 | 1062.69 | G300E | 2195293.48 | 17.23 | G300E | 1516308.7 | 11.9
84 | Story10 | B15 | 50 MPa RC Beam (25 cm x 25 cm) | Beam | 50MPa | Concrete Rectangular | 250 | 250 | 625 | 4550 | 0.28 | 695.72 | G300E | 1171300 | 9.19 | G300E | 794625 | 6.23
85 | Story10 | B16 | 50 MPa RC Beam (25 cm x 25 cm) | Beam | 50MPa | Concrete Rectangular | 250 | 250 | 625 | 4550 | 0.28 | 695.72 | G300E | 1178125 | 9.24 | G300E | 1066650 | 8.37
86 | Story10 | B17 | 50 MPa RC Beam (25 cm x 25 cm) | Beam | 50MPa | Concrete Rectangular | 250 | 250 | 625 | 6950 | 0.43 | 1062.69 | G300E | 3694240.91 | 28.99 | G300E | 700462.86 | 5.5
87 | Story10 | B18 | 50 MPa RC Beam (25 cm x 25 cm) | Beam | 50MPa | Concrete Rectangular | 250 | 250 | 625 | 4550 | 0.28 | 695.72 | G300E | 2012075 | 15.79 | G300E | 696746.38 | 5.47
88 | Story10 | B19 | 50 MPa RC Beam (25 cm x 25 cm) | Beam | 50MPa | Concrete Rectangular | 250 | 250 | 625 | 6950 | 0.43 | 1062.69 | G300E | 3683500 | 28.9 | G300E | 677256.97 | 5.31
89 | Story10 | B2 | 50 MPa RC Beam (25 cm x 25 cm) | Beam | 50MPa | Concrete Rectangular | 250 | 250 | 625 | 6950 | 0.43 | 1062.69 | G300E | 2369950 | 18.6 | G300E | 1618141.3 | 12.7
90 | Story10 | B20 | 50 MPa RC Beam (25 cm x 25 cm) | Beam | 50MPa | Concrete Rectangular | 250 | 250 | 625 | 4550 | 0.28 | 695.72 | G300E | 1991600 | 15.63 | G300E | 696746.38 | 5.47
91 | Story10 | B21 | 50 MPa RC Beam (25 cm x 25 cm) | Beam | 50MPa | Concrete Rectangular | 250 | 250 | 625 | 6950 | 0.43 | 1062.69 | G300E | 2414493.18 | 18.95 | G300E | 338628.48 | 2.66
92 | Story10 | B22 | 50 MPa RC Beam (25 cm x 25 cm) | Beam | 50MPa | Concrete Rectangular | 250 | 250 | 625 | 4800 | 0.3 | 733.94 | G300E | 2282880 | 17.91 | G300E | 729893.6 | 5.73
93 | Story10 | B23 | 50 MPa RC Beam (25 cm x 25 cm) | Beam | 50MPa | Concrete Rectangular | 250 | 250 | 625 | 6950 | 0.43 | 1062.69 | G300E | 2632470.45 | 20.66 | G300E | 631186.36 | 4.95
94 | Story10 | B24 | 50 MPa RC Beam (25 cm x 25 cm) | Beam | 50MPa | Concrete Rectangular | 250 | 250 | 625 | 4800 | 0.3 | 733.94 | G300E | 2255360 | 17.7 | G300E | 832267.2 | 6.53
95 | Story10 | B25 | 50 MPa RC Beam (25 cm x 25 cm) | Beam | 50MPa | Concrete Rectangular | 250 | 250 | 625 | 6950 | 0.43 | 1062.69 | G300E | 3009665.91 | 23.61 | G300E | 315593.18 | 2.48
96 | Story10 | B26 | 50 MPa RC Beam (25 cm x 25 cm) | Beam | 50MPa | Concrete Rectangular | 250 | 250 | 625 | 4550 | 0.28 | 695.72 | G300E | 1989000 | 15.61 | G300E | 696746.38 | 5.47
97 | Story10 | B27 | 50 MPa RC Beam (25 cm x 25 cm) | Beam | 50MPa | Concrete Rectangular | 250 | 250 | 625 | 6950 | 0.43 | 1062.69 | G300E | 3685079.55 | 28.91 | G300E | 677256.97 | 5.31
98 | Story10 | B28 | 50 MPa RC Beam (25 cm x 25 cm) | Beam | 50MPa | Concrete Rectangular | 250 | 250 | 625 | 4550 | 0.28 | 695.72 | G300E | 2012075 | 15.79 | G300E | 696746.38 | 5.47
99 | Story10 | B29 | 50 MPa RC Beam (25 cm x 25 cm) | Beam | 50MPa | Concrete Rectangular | 250 | 250 | 625 | 6950 | 0.43 | 1062.69 | G300E | 3692661.36 | 28.97 | G300E | 700292.27 | 5.49
100 | Story10 | B3 | 50 MPa RC Beam (25 cm x 25 cm) | Beam | 50MPa | Concrete Rectangular | 250 | 250 | 625 | 4550 | 0.28 | 695.72 | G300E | 1613950 | 12.66 | G300E | 696746.38 | 5.47
101 | Story10 | B30 | 50 MPa RC Beam (25 cm x 25 cm) | Beam | 50MPa | Concrete Rectangular | 250 | 250 | 625 | 4550 | 0.28 | 695.72 | G300E | 1178775 | 9.25 | G300E | 1065675 | 8.36
102 | Story10 | B31 | 50 MPa RC Beam (25 cm x 25 cm) | Beam | 50MPa | Concrete Rectangular | 250 | 250 | 625 | 4550 | 0.28 | 695.72 | G300E | 1149200 | 9.02 | G300E | 1058850 | 8.31
103 | Story10 | B32 | 50 MPa RC Beam (25 cm x 25 cm) | Beam | 50MPa | Concrete Rectangular | 250 | 250 | 625 | 6950 | 0.43 | 1062.69 | G300E | 4082809.09 | 32.04 | G300E | 71091.39 | 0.56
104 | Story10 | B33 | 50 MPa RC Beam (25 cm x 25 cm) | Beam | 50MPa | Concrete Rectangular | 250 | 250 | 625 | 4550 | 0.28 | 695.72 | G300E | 1927250 | 15.12 | G300E | 696746.38 | 5.47
105 | Story10 | B34 | 50 MPa RC Beam (25 cm x 25 cm) | Beam | 50MPa | Concrete Rectangular | 250 | 250 | 625 | 6950 | 0.43 | 1062.69 | G300E | 3890104.55 | 30.52 | G300E | 302536.66 | 2.37
106 | Story10 | B35 | 50 MPa RC Beam (25 cm x 25 cm) | Beam | 50MPa | Concrete Rectangular | 250 | 250 | 625 | 4550 | 0.28 | 695.72 | G300E | 1778075 | 13.95 | G300E | 649350 | 5.1
107 | Story10 | B36 | 50 MPa RC Beam (25 cm x 25 cm) | Beam | 50MPa | Concrete Rectangular | 250 | 250 | 625 | 7200 | 0.45 | 1100.92 | G300E | 4086156.52 | 32.06 | G300E | 439800.26 | 3.45
108 | Story10 | B4 | 50 MPa RC Beam (25 cm x 25 cm) | Beam | 50MPa | Concrete Rectangular | 250 | 250 | 625 | 6950 | 0.43 | 1062.69 | G300E | 3487952.27 | 27.37 | G300E | 832104.55 | 6.53
109 | Story10 | B40 | 50 MPa RC Beam (25 cm x 25 cm) | Beam | 50MPa | Concrete Rectangular | 250 | 250 | 625 | 6950 | 0.43 | 1062.69 | G300E | 3932491.3 | 30.86 | G300E | 424529.42 | 3.33
110 | Story10 | B41 | 50 MPa RC Beam (25 cm x 25 cm) | Beam | 50MPa | Concrete Rectangular | 250 | 250 | 625 | 4550 | 0.28 | 695.72 | G300E | 1780025 | 13.97 | G300E | 649350 | 5.1
111 | Story10 | B42 | 50 MPa RC Beam (25 cm x 25 cm) | Beam | 50MPa | Concrete Rectangular | 250 | 250 | 625 | 6950 | 0.43 | 1062.69 | G300E | 3887893.18 | 30.51 | G300E | 302536.66 | 2.37
112 | Story10 | B43 | 50 MPa RC Beam (25 cm x 25 cm) | Beam | 50MPa | Concrete Rectangular | 250 | 250 | 625 | 4550 | 0.28 | 695.72 | G300E | 1927900 | 15.13 | G300E | 696746.38 | 5.47
113 | Story10 | B44 | 50 MPa RC Beam (25 cm x 25 cm) | Beam | 50MPa | Concrete Rectangular | 250 | 250 | 625 | 6950 | 0.43 | 1062.69 | G300E | 4082493.18 | 32.03 | G300E | 71033.74 | 0.56
114 | Story10 | B45 | 50 MPa RC Beam (25 cm x 25 cm) | Beam | 50MPa | Concrete Rectangular | 250 | 250 | 625 | 4550 | 0.28 | 695.72 | G300E | 1149200 | 9.02 | G300E | 1058850 | 8.31
115 | Story10 | B46 | 50 MPa RC Beam (25 cm x 25 cm) | Beam | 50MPa | Concrete Rectangular | 250 | 250 | 625 | 4550 | 0.28 | 695.72 | G300E | 1178125 | 9.24 | G300E | 1066650 | 8.37
116 | Story10 | B47 | 50 MPa RC Beam (25 cm x 25 cm) | Beam | 50MPa | Concrete Rectangular | 250 | 250 | 625 | 6950 | 0.43 | 1062.69 | G300E | 4083440.91 | 32.04 | G300E | 71096.13 | 0.56
117 | Story10 | B48 | 50 MPa RC Beam (25 cm x 25 cm) | Beam | 50MPa | Concrete Rectangular | 250 | 250 | 625 | 4550 | 0.28 | 695.72 | G300E | 2012075 | 15.79 | G300E | 696746.38 | 5.47
118 | Story10 | B49 | 50 MPa RC Beam (25 cm x 25 cm) | Beam | 50MPa | Concrete Rectangular | 250 | 250 | 625 | 6950 | 0.43 | 1062.69 | G300E | 3889472.73 | 30.52 | G300E | 302536.66 | 2.37
119 | Story10 | B5 | 50 MPa RC Beam (25 cm x 25 cm) | Beam | 50MPa | Concrete Rectangular | 250 | 250 | 625 | 4550 | 0.28 | 695.72 | G300E | 2095925 | 16.45 | G300E | 395769.56 | 3.11
120 | Story10 | B50 | 50 MPa RC Beam (25 cm x 25 cm) | Beam | 50MPa | Concrete Rectangular | 250 | 250 | 625 | 4550 | 0.28 | 695.72 | G300E | 1990300 | 15.62 | G300E | 696746.38 | 5.47
121 | Story10 | B51 | 50 MPa RC Beam (25 cm x 25 cm) | Beam | 50MPa | Concrete Rectangular | 250 | 250 | 625 | 7200 | 0.45 | 1100.92 | G300E | 4078330.43 | 32 | G300E | 439800.26 | 3.45
122 | Story10 | B52 | 50 MPa RC Beam (25 cm x 25 cm) | Beam | 50MPa | Concrete Rectangular | 250 | 250 | 625 | 4550 | 0.28 | 695.72 | G300E | 2143656.67 | 16.82 | G300E | 794986.62 | 6.24
123 | Story10 | B54 | 50 MPa RC Beam (25 cm x 25 cm) | Beam | 50MPa | Concrete Rectangular | 250 | 250 | 625 | 4550 | 0.28 | 695.72 | G300E | 2143050 | 16.82 | G300E | 793773.28 | 6.23
124 | Story10 | B55 | 50 MPa RC Beam (25 cm x 25 cm) | Beam | 50MPa | Concrete Rectangular | 250 | 250 | 625 | 6950 | 0.43 | 1062.69 | G300E | 3936117.39 | 30.88 | G300E | 424529.42 | 3.33
125 | Story10 | B56 | 50 MPa RC Beam (25 cm x 25 cm) | Beam | 50MPa | Concrete Rectangular | 250 | 250 | 625 | 4550 | 0.28 | 695.72 | G300E | 1989000 | 15.61 | G300E | 696746.38 | 5.47
126 | Story10 | B57 | 50 MPa RC Beam (25 cm x 25 cm) | Beam | 50MPa | Concrete Rectangular | 250 | 250 | 625 | 6950 | 0.43 | 1062.69 | G300E | 3887577.27 | 30.5 | G300E | 302536.66 | 2.37
127 | Story10 | B58 | 50 MPa RC Beam (25 cm x 25 cm) | Beam | 50MPa | Concrete Rectangular | 250 | 250 | 625 | 4550 | 0.28 | 695.72 | G300E | 2012075 | 15.79 | G300E | 696746.38 | 5.47
128 | Story10 | B59 | 50 MPa RC Beam (25 cm x 25 cm) | Beam | 50MPa | Concrete Rectangular | 250 | 250 | 625 | 6950 | 0.43 | 1062.69 | G300E | 4082493.18 | 32.03 | G300E | 71031.37 | 0.56
129 | Story10 | B6 | 50 MPa RC Beam (25 cm x 25 cm) | Beam | 50MPa | Concrete Rectangular | 250 | 250 | 625 | 6950 | 0.43 | 1062.69 | G300E | 2694654 | 21.14 | G300E | 1551495.06 | 12.17
130 | Story10 | B60 | 50 MPa RC Beam (25 cm x 25 cm) | Beam | 50MPa | Concrete Rectangular | 250 | 250 | 625 | 4550 | 0.28 | 695.72 | G300E | 1178775 | 9.25 | G300E | 1065675 | 8.36
131 | Story10 | B61 | 50 MPa RC Beam (25 cm x 25 cm) | Beam | 50MPa | Concrete Rectangular | 250 | 250 | 625 | 4550 | 0.28 | 695.72 | G300E | 1170975 | 9.19 | G300E | 795600 | 6.24
132 | Story10 | B62 | 50 MPa RC Beam (25 cm x 25 cm) | Beam | 50MPa | Concrete Rectangular | 250 | 250 | 625 | 6950 | 0.43 | 1062.69 | G300E | 3694240.91 | 28.99 | G300E | 700463.65 | 5.5
133 | Story10 | B63 | 50 MPa RC Beam (25 cm x 25 cm) | Beam | 50MPa | Concrete Rectangular | 250 | 250 | 625 | 4550 | 0.28 | 695.72 | G300E | 1613300 | 12.66 | G300E | 696746.38 | 5.47
134 | Story10 | B64 | 50 MPa RC Beam (25 cm x 25 cm) | Beam | 50MPa | Concrete Rectangular | 250 | 250 | 625 | 6950 | 0.43 | 1062.69 | G300E | 3685079.55 | 28.91 | G300E | 677256.97 | 5.31
135 | Story10 | B65 | 50 MPa RC Beam (25 cm x 25 cm) | Beam | 50MPa | Concrete Rectangular | 250 | 250 | 625 | 4550 | 0.28 | 695.72 | G300E | 2076425 | 16.29 | G300E | 503994.56 | 3.95
136 | Story10 | B66 | 50 MPa RC Beam (25 cm x 25 cm) | Beam | 50MPa | Concrete Rectangular | 250 | 250 | 625 | 6950 | 0.43 | 1062.69 | G300E | 3008402.27 | 23.61 | G300E | 315593.18 | 2.48
137 | Story10 | B67 | 50 MPa RC Beam (25 cm x 25 cm) | Beam | 50MPa | Concrete Rectangular | 250 | 250 | 625 | 4550 | 0.28 | 695.72 | G300E | 1762150 | 13.83 | G300E | 324675 | 2.55
138 | Story10 | B68 | 50 MPa RC Beam (25 cm x 25 cm) | Beam | 50MPa | Concrete Rectangular | 250 | 250 | 625 | 6950 | 0.43 | 1062.69 | G300E | 2635945.45 | 20.68 | G300E | 631186.36 | 4.95
139 | Story10 | B69 | 50 MPa RC Beam (25 cm x 25 cm) | Beam | 50MPa | Concrete Rectangular | 250 | 250 | 625 | 4550 | 0.28 | 695.72 | G300E | 1762475 | 13.83 | G300E | 324675 | 2.55
140 | Story10 | B7 | 50 MPa RC Beam (25 cm x 25 cm) | Beam | 50MPa | Concrete Rectangular | 250 | 250 | 625 | 4550 | 0.28 | 695.72 | G300E | 1757925 | 13.79 | G300E | 324675 | 2.55
141 | Story10 | B70 | 50 MPa RC Beam (25 cm x 25 cm) | Beam | 50MPa | Concrete Rectangular | 250 | 250 | 625 | 6950 | 0.43 | 1062.69 | G300E | 3010613.64 | 23.62 | G300E | 315593.18 | 2.48
142 | Story10 | B71 | 50 MPa RC Beam (25 cm x 25 cm) | Beam | 50MPa | Concrete Rectangular | 250 | 250 | 625 | 4550 | 0.28 | 695.72 | G300E | 2074150 | 16.27 | G300E | 395769.56 | 3.11
143 | Story10 | B72 | 50 MPa RC Beam (25 cm x 25 cm) | Beam | 50MPa | Concrete Rectangular | 250 | 250 | 625 | 6950 | 0.43 | 1062.69 | G300E | 3685079.55 | 28.91 | G300E | 677256.97 | 5.31
144 | Story10 | B73 | 50 MPa RC Beam (25 cm x 25 cm) | Beam | 50MPa | Concrete Rectangular | 250 | 250 | 625 | 4550 | 0.28 | 695.72 | G300E | 1611025 | 12.64 | G300E | 696746.38 | 5.47
145 | Story10 | B74 | 50 MPa RC Beam (25 cm x 25 cm) | Beam | 50MPa | Concrete Rectangular | 250 | 250 | 625 | 6950 | 0.43 | 1062.69 | G300E | 3692661.36 | 28.97 | G300E | 700292.27 | 5.49
146 | Story10 | B75 | 50 MPa RC Beam (25 cm x 25 cm) | Beam | 50MPa | Concrete Rectangular | 250 | 250 | 625 | 4550 | 0.28 | 695.72 | G300E | 1171300 | 9.19 | G300E | 794625 | 6.23
147 | Story10 | B76 | 50 MPa RC Beam (25 cm x 25 cm) | Beam | 50MPa | Concrete Rectangular | 250 | 250 | 625 | 6950 | 0.43 | 1062.69 | G300E | 2369950 | 18.6 | G300E | 1618141.3 | 12.7
148 | Story10 | B77 | 50 MPa RC Beam (25 cm x 25 cm) | Beam | 50MPa | Concrete Rectangular | 250 | 250 | 625 | 6950 | 0.43 | 1062.69 | G300E | 3487320.45 | 27.36 | G300E | 828313.64 | 6.5
149 | Story10 | B78 | 50 MPa RC Beam (25 cm x 25 cm) | Beam | 50MPa | Concrete Rectangular | 250 | 250 | 625 | 6950 | 0.43 | 1062.69 | G300E | 2640697.83 | 20.72 | G300E | 1442830.58 | 11.32
150 | Story10 | B79 | 50 MPa RC Beam (25 cm x 25 cm) | Beam | 50MPa | Concrete Rectangular | 250 | 250 | 625 | 6950 | 0.43 | 1062.69 | G300E | 3554293.18 | 27.89 | G300E | 644454.55 | 5.06
151 | Story10 | B8 | 50 MPa RC Beam (25 cm x 25 cm) | Beam | 50MPa | Concrete Rectangular | 250 | 250 | 625 | 6950 | 0.43 | 1062.69 | G300E | 3556188.64 | 27.9 | G300E | 646350 | 5.07
152 | Story10 | B80 | 50 MPa RC Beam (25 cm x 25 cm) | Beam | 50MPa | Concrete Rectangular | 250 | 250 | 625 | 6950 | 0.43 | 1062.69 | G300E | 2379921.74 | 18.67 | G300E | 1441319.71 | 11.31
153 | Story10 | B81 | 50 MPa RC Beam (25 cm x 25 cm) | Beam | 50MPa | Concrete Rectangular | 250 | 250 | 625 | 6950 | 0.43 | 1062.69 | G300E | 3486056.82 | 27.35 | G300E | 826418.18 | 6.48
154 | Story10 | B82 | 50 MPa RC Beam (25 cm x 25 cm) | Beam | 50MPa | Concrete Rectangular | 250 | 250 | 625 | 6950 | 0.43 | 1062.69 | G300E | 2195293.48 | 17.23 | G300E | 1516308.7 | 11.9
155 | Story10 | B9 | 50 MPa RC Beam (25 cm x 25 cm) | Beam | 50MPa | Concrete Rectangular | 250 | 250 | 625 | 4550 | 0.28 | 695.72 | G300E | 1761825 | 13.82 | G300E | 324675 | 2.55
156 | Story11 | B1 | 50 MPa RC Beam (25 cm x 25 cm) | Beam | 50MPa | Concrete Rectangular | 250 | 250 | 625 | 4562.5 | 0.29 | 697.63 | G300E | 1281084.82 | 10.05 | G300E | 985500 | 7.73
157 | Story11 | B10 | 50 MPa RC Beam (25 cm x 25 cm) | Beam | 50MPa | Concrete Rectangular | 250 | 250 | 625 | 6962.5 | 0.44 | 1064.6 | G300E | 3455615.34 | 27.11 | G300E | 772837.5 | 6.06
158 | Story11 | B11 | 50 MPa RC Beam (25 cm x 25 cm) | Beam | 50MPa | Concrete Rectangular | 250 | 250 | 625 | 4562.5 | 0.29 | 697.63 | G300E | 2236602.68 | 17.55 | G300E | 71289.88 | 0.56
159 | Story11 | B12 | 50 MPa RC Beam (25 cm x 25 cm) | Beam | 50MPa | Concrete Rectangular | 250 | 250 | 625 | 6962.5 | 0.44 | 1064.6 | G300E | 3287882.39 | 25.8 | G300E | 859235.8 | 6.74
160 | Story11 | B13 | 50 MPa RC Beam (25 cm x 25 cm) | Beam | 50MPa | Concrete Rectangular | 250 | 250 | 625 | 4562.5 | 0.29 | 697.63 | G300E | 2201406.25 | 17.27 | G300E | 71289.88 | 0.56
161 | Story11 | B14 | 50 MPa RC Beam (25 cm x 25 cm) | Beam | 50MPa | Concrete Rectangular | 250 | 250 | 625 | 6962.5 | 0.44 | 1064.6 | G300E | 3227118.75 | 25.32 | G300E | 881653.46 | 6.92
162 | Story11 | B15 | 50 MPa RC Beam (25 cm x 25 cm) | Beam | 50MPa | Concrete Rectangular | 250 | 250 | 625 | 4562.5 | 0.29 | 697.63 | G300E | 1280758.93 | 10.05 | G300E | 984522.32 | 7.72
163 | Story11 | B16 | 50 MPa RC Beam (25 cm x 25 cm) | Beam | 50MPa | Concrete Rectangular | 250 | 250 | 625 | 4562.5 | 0.29 | 697.63 | G300E | 1165718.75 | 9.15 | G300E | 1060781.25 | 8.32
164 | Story11 | B17 | 50 MPa RC Beam (25 cm x 25 cm) | Beam | 50MPa | Concrete Rectangular | 250 | 250 | 625 | 6962.5 | 0.44 | 1064.6 | G300E | 4015780.11 | 31.51 | G300E | 596164.85 | 4.68
165 | Story11 | B18 | 50 MPa RC Beam (25 cm x 25 cm) | Beam | 50MPa | Concrete Rectangular | 250 | 250 | 625 | 4562.5 | 0.29 | 697.63 | G300E | 1953075.89 | 15.32 | G300E | 481615.87 | 3.78
166 | Story11 | B19 | 50 MPa RC Beam (25 cm x 25 cm) | Beam | 50MPa | Concrete Rectangular | 250 | 250 | 625 | 6962.5 | 0.44 | 1064.6 | G300E | 3591700.57 | 28.18 | G300E | 678475.05 | 5.32
167 | Story11 | B2 | 50 MPa RC Beam (25 cm x 25 cm) | Beam | 50MPa | Concrete Rectangular | 250 | 250 | 625 | 6962.5 | 0.44 | 1064.6 | G300E | 3810069.89 | 29.9 | G300E | 885451.19 | 6.95
168 | Story11 | B20 | 50 MPa RC Beam (25 cm x 25 cm) | Beam | 50MPa | Concrete Rectangular | 250 | 250 | 625 | 4562.5 | 0.29 | 697.63 | G300E | 2002285.71 | 15.71 | G300E | 674897.22 | 5.3
169 | Story11 | B21 | 50 MPa RC Beam (25 cm x 25 cm) | Beam | 50MPa | Concrete Rectangular | 250 | 250 | 625 | 6962.5 | 0.44 | 1064.6 | G300E | 2729300 | 21.42 | G300E | 573088.12 | 4.5
170 | Story11 | B22 | 50 MPa RC Beam (25 cm x 25 cm) | Beam | 50MPa | Concrete Rectangular | 250 | 250 | 625 | 4800 | 0.3 | 733.94 | G300E | 2334720 | 18.32 | G300E | 750053.6 | 5.89
171 | Story11 | B23 | 50 MPa RC Beam (25 cm x 25 cm) | Beam | 50MPa | Concrete Rectangular | 250 | 250 | 625 | 6962.5 | 0.44 | 1064.6 | G300E | 2164704.55 | 16.99 | G300E | 632321.59 | 4.96
172 | Story11 | B24 | 50 MPa RC Beam (25 cm x 25 cm) | Beam | 50MPa | Concrete Rectangular | 250 | 250 | 625 | 4800 | 0.3 | 733.94 | G300E | 2048320 | 16.07 | G300E | 861707.2 | 6.76
173 | Story11 | B25 | 50 MPa RC Beam (25 cm x 25 cm) | Beam | 50MPa | Concrete Rectangular | 250 | 250 | 625 | 6962.5 | 0.44 | 1064.6 | G300E | 3360355.68 | 26.37 | G300E | 550011.39 | 4.32
174 | Story11 | B26 | 50 MPa RC Beam (25 cm x 25 cm) | Beam | 50MPa | Concrete Rectangular | 250 | 250 | 625 | 4562.5 | 0.29 | 697.63 | G300E | 2001308.04 | 15.7 | G300E | 674897.22 | 5.3
175 | Story11 | B27 | 50 MPa RC Beam (25 cm x 25 cm) | Beam | 50MPa | Concrete Rectangular | 250 | 250 | 625 | 6962.5 | 0.44 | 1064.6 | G300E | 3592333.52 | 28.19 | G300E | 678475.05 | 5.32
176 | Story11 | B28 | 50 MPa RC Beam (25 cm x 25 cm) | Beam | 50MPa | Concrete Rectangular | 250 | 250 | 625 | 4562.5 | 0.29 | 697.63 | G300E | 1951446.43 | 15.31 | G300E | 481615.87 | 3.78
177 | Story11 | B29 | 50 MPa RC Beam (25 cm x 25 cm) | Beam | 50MPa | Concrete Rectangular | 250 | 250 | 625 | 6962.5 | 0.44 | 1064.6 | G300E | 4016729.55 | 31.52 | G300E | 385390.99 | 3.02
178 | Story11 | B3 | 50 MPa RC Beam (25 cm x 25 cm) | Beam | 50MPa | Concrete Rectangular | 250 | 250 | 625 | 4562.5 | 0.29 | 697.63 | G300E | 2203361.61 | 17.29 | G300E | 71289.88 | 0.56
179 | Story11 | B30 | 50 MPa RC Beam (25 cm x 25 cm) | Beam | 50MPa | Concrete Rectangular | 250 | 250 | 625 | 4562.5 | 0.29 | 697.63 | G300E | 1165392.86 | 9.14 | G300E | 1059803.57 | 8.32
180 | Story11 | B31 | 50 MPa RC Beam (25 cm x 25 cm) | Beam | 50MPa | Concrete Rectangular | 250 | 250 | 625 | 4562.5 | 0.29 | 697.63 | G300E | 1143558.04 | 8.97 | G300E | 1096955.36 | 8.61
181 | Story11 | B32 | 50 MPa RC Beam (25 cm x 25 cm) | Beam | 50MPa | Concrete Rectangular | 250 | 250 | 625 | 6962.5 | 0.44 | 1064.6 | G300E | 4230668.18 | 33.2 | G300E | 74328.64 | 0.58
182 | Story11 | B33 | 50 MPa RC Beam (25 cm x 25 cm) | Beam | 50MPa | Concrete Rectangular | 250 | 250 | 625 | 4562.5 | 0.29 | 697.63 | G300E | 1944276.79 | 15.26 | G300E | 698660.51 | 5.48
183 | Story11 | B34 | 50 MPa RC Beam (25 cm x 25 cm) | Beam | 50MPa | Concrete Rectangular | 250 | 250 | 625 | 6962.5 | 0.44 | 1064.6 | G300E | 3915773.3 | 30.72 | G300E | 490777.92 | 3.85
184 | Story11 | B35 | 50 MPa RC Beam (25 cm x 25 cm) | Beam | 50MPa | Concrete Rectangular | 250 | 250 | 625 | 4562.5 | 0.29 | 697.63 | G300E | 1788500 | 14.03 | G300E | 651133.93 | 5.11
185 | Story11 | B36 | 50 MPa RC Beam (25 cm x 25 cm) | Beam | 50MPa | Concrete Rectangular | 250 | 250 | 625 | 7200 | 0.45 | 1100.92 | G300E | 4166921.74 | 32.7 | G300E | 439800.26 | 3.45
186 | Story11 | B4 | 50 MPa RC Beam (25 cm x 25 cm) | Beam | 50MPa | Concrete Rectangular | 250 | 250 | 625 | 6962.5 | 0.44 | 1064.6 | G300E | 3289464.77 | 25.81 | G300E | 863982.95 | 6.78
187 | Story11 | B40 | 50 MPa RC Beam (25 cm x 25 cm) | Beam | 50MPa | Concrete Rectangular | 250 | 250 | 625 | 6962.5 | 0.44 | 1064.6 | G300E | 4015848.91 | 31.51 | G300E | 425292.96 | 3.34
188 | Story11 | B41 | 50 MPa RC Beam (25 cm x 25 cm) | Beam | 50MPa | Concrete Rectangular | 250 | 250 | 625 | 4562.5 | 0.29 | 697.63 | G300E | 1788500 | 14.03 | G300E | 651133.93 | 5.11
189 | Story11 | B42 | 50 MPa RC Beam (25 cm x 25 cm) | Beam | 50MPa | Concrete Rectangular | 250 | 250 | 625 | 6962.5 | 0.44 | 1064.6 | G300E | 3913241.48 | 30.7 | G300E | 385390.99 | 3.02
190 | Story11 | B43 | 50 MPa RC Beam (25 cm x 25 cm) | Beam | 50MPa | Concrete Rectangular | 250 | 250 | 625 | 4562.5 | 0.29 | 697.63 | G300E | 1944276.79 | 15.26 | G300E | 698660.51 | 5.48
191 | Story11 | B44 | 50 MPa RC Beam (25 cm x 25 cm) | Beam | 50MPa | Concrete Rectangular | 250 | 250 | 625 | 6962.5 | 0.44 | 1064.6 | G300E | 3022674.43 | 23.72 | G300E | 83471.67 | 0.65
192 | Story11 | B45 | 50 MPa RC Beam (25 cm x 25 cm) | Beam | 50MPa | Concrete Rectangular | 250 | 250 | 625 | 4562.5 | 0.29 | 697.63 | G300E | 1144535.71 | 8.98 | G300E | 1095000 | 8.59
193 | Story11 | B46 | 50 MPa RC Beam (25 cm x 25 cm) | Beam | 50MPa | Concrete Rectangular | 250 | 250 | 625 | 4562.5 | 0.29 | 697.63 | G300E | 1165392.86 | 9.14 | G300E | 1060781.25 | 8.32
194 | Story11 | B47 | 50 MPa RC Beam (25 cm x 25 cm) | Beam | 50MPa | Concrete Rectangular | 250 | 250 | 625 | 6962.5 | 0.44 | 1064.6 | G300E | 4230984.66 | 33.2 | G300E | 74333.39 | 0.58
195 | Story11 | B48 | 50 MPa RC Beam (25 cm x 25 cm) | Beam | 50MPa | Concrete Rectangular | 250 | 250 | 625 | 4562.5 | 0.29 | 697.63 | G300E | 1953075.89 | 15.32 | G300E | 481615.87 | 3.78
196 | Story11 | B49 | 50 MPa RC Beam (25 cm x 25 cm) | Beam | 50MPa | Concrete Rectangular | 250 | 250 | 625 | 6962.5 | 0.44 | 1064.6 | G300E | 3915773.3 | 30.72 | G300E | 490777.92 | 3.85
197 | Story11 | B5 | 50 MPa RC Beam (25 cm x 25 cm) | Beam | 50MPa | Concrete Rectangular | 250 | 250 | 625 | 4562.5 | 0.29 | 697.63 | G300E | 2259415.18 | 17.73 | G300E | 71289.88 | 0.56
198 | Story11 | B50 | 50 MPa RC Beam (25 cm x 25 cm) | Beam | 50MPa | Concrete Rectangular | 250 | 250 | 625 | 4562.5 | 0.29 | 697.63 | G300E | 2002611.61 | 15.71 | G300E | 674897.22 | 5.3
199 | Story11 | B51 | 50 MPa RC Beam (25 cm x 25 cm) | Beam | 50MPa | Concrete Rectangular | 250 | 250 | 625 | 7200 | 0.45 | 1100.92 | G300E | 4158469.57 | 32.63 | G300E | 439800.26 | 3.45
200 | Story11 | B52 | 50 MPa RC Beam (25 cm x 25 cm) | Beam | 50MPa | Concrete Rectangular | 250 | 250 | 625 | 4562.5 | 0.29 | 697.63 | G300E | 2202775 | 17.28 | G300E | 823937.31 | 6.46
201 | Story11 | B54 | 50 MPa RC Beam (25 cm x 25 cm) | Beam | 50MPa | Concrete Rectangular | 250 | 250 | 625 | 4562.5 | 0.29 | 697.63 | G300E | 2201558.33 | 17.27 | G300E | 822720.65 | 6.46
202 | Story11 | B55 | 50 MPa RC Beam (25 cm x 25 cm) | Beam | 50MPa | Concrete Rectangular | 250 | 250 | 625 | 6962.5 | 0.44 | 1064.6 | G300E | 4020692.39 | 31.55 | G300E | 425292.96 | 3.34
203 | Story11 | B56 | 50 MPa RC Beam (25 cm x 25 cm) | Beam | 50MPa | Concrete Rectangular | 250 | 250 | 625 | 4562.5 | 0.29 | 697.63 | G300E | 2001959.82 | 15.71 | G300E | 674897.22 | 5.3
204 | Story11 | B57 | 50 MPa RC Beam (25 cm x 25 cm) | Beam | 50MPa | Concrete Rectangular | 250 | 250 | 625 | 6962.5 | 0.44 | 1064.6 | G300E | 3912925 | 30.7 | G300E | 385390.99 | 3.02
205 | Story11 | B58 | 50 MPa RC Beam (25 cm x 25 cm) | Beam | 50MPa | Concrete Rectangular | 250 | 250 | 625 | 4562.5 | 0.29 | 697.63 | G300E | 1951772.32 | 15.31 | G300E | 481615.87 | 3.78
206 | Story11 | B59 | 50 MPa RC Beam (25 cm x 25 cm) | Beam | 50MPa | Concrete Rectangular | 250 | 250 | 625 | 6962.5 | 0.44 | 1064.6 | G300E | 3022674.43 | 23.72 | G300E | 83468.51 | 0.65
207 | Story11 | B6 | 50 MPa RC Beam (25 cm x 25 cm) | Beam | 50MPa | Concrete Rectangular | 250 | 250 | 625 | 6962.5 | 0.44 | 1064.6 | G300E | 3366078.65 | 26.41 | G300E | 778059.38 | 6.1
208 | Story11 | B60 | 50 MPa RC Beam (25 cm x 25 cm) | Beam | 50MPa | Concrete Rectangular | 250 | 250 | 625 | 4562.5 | 0.29 | 697.63 | G300E | 1165392.86 | 9.14 | G300E | 1059803.57 | 8.32
209 | Story11 | B61 | 50 MPa RC Beam (25 cm x 25 cm) | Beam | 50MPa | Concrete Rectangular | 250 | 250 | 625 | 4562.5 | 0.29 | 697.63 | G300E | 1281084.82 | 10.05 | G300E | 985500 | 7.73
210 | Story11 | B62 | 50 MPa RC Beam (25 cm x 25 cm) | Beam | 50MPa | Concrete Rectangular | 250 | 250 | 625 | 6962.5 | 0.44 | 1064.6 | G300E | 4016096.59 | 31.51 | G300E | 596164.85 | 4.68
211 | Story11 | B63 | 50 MPa RC Beam (25 cm x 25 cm) | Beam | 50MPa | Concrete Rectangular | 250 | 250 | 625 | 4562.5 | 0.29 | 697.63 | G300E | 2203035.71 | 17.29 | G300E | 71289.88 | 0.56
212 | Story11 | B64 | 50 MPa RC Beam (25 cm x 25 cm) | Beam | 50MPa | Concrete Rectangular | 250 | 250 | 625 | 6962.5 | 0.44 | 1064.6 | G300E | 3592017.05 | 28.18 | G300E | 678475.05 | 5.32
213 | Story11 | B65 | 50 MPa RC Beam (25 cm x 25 cm) | Beam | 50MPa | Concrete Rectangular | 250 | 250 | 625 | 4562.5 | 0.29 | 697.63 | G300E | 2239209.82 | 17.57 | G300E | 71289.88 | 0.56
214 | Story11 | B66 | 50 MPa RC Beam (25 cm x 25 cm) | Beam | 50MPa | Concrete Rectangular | 250 | 250 | 625 | 6962.5 | 0.44 | 1064.6 | G300E | 3359406.25 | 26.36 | G300E | 550011.39 | 4.32
215 | Story11 | B67 | 50 MPa RC Beam (25 cm x 25 cm) | Beam | 50MPa | Concrete Rectangular | 250 | 250 | 625 | 4562.5 | 0.29 | 697.63 | G300E | 2017276.79 | 15.83 | G300E | 698660.51 | 5.48
216 | Story11 | B68 | 50 MPa RC Beam (25 cm x 25 cm) | Beam | 50MPa | Concrete Rectangular | 250 | 250 | 625 | 6962.5 | 0.44 | 1064.6 | G300E | 2168185.8 | 17.01 | G300E | 632321.59 | 4.96
217 | Story11 | B69 | 50 MPa RC Beam (25 cm x 25 cm) | Beam | 50MPa | Concrete Rectangular | 250 | 250 | 625 | 4562.5 | 0.29 | 697.63 | G300E | 2015973.21 | 15.82 | G300E | 698660.51 | 5.48
218 | Story11 | B7 | 50 MPa RC Beam (25 cm x 25 cm) | Beam | 50MPa | Concrete Rectangular | 250 | 250 | 625 | 4562.5 | 0.29 | 697.63 | G300E | 2093861.61 | 16.43 | G300E | 698660.51 | 5.48
219 | Story11 | B70 | 50 MPa RC Beam (25 cm x 25 cm) | Beam | 50MPa | Concrete Rectangular | 250 | 250 | 625 | 6962.5 | 0.44 | 1064.6 | G300E | 3361305.11 | 26.37 | G300E | 550011.39 | 4.32
220 | Story11 | B71 | 50 MPa RC Beam (25 cm x 25 cm) | Beam | 50MPa | Concrete Rectangular | 250 | 250 | 625 | 4562.5 | 0.29 | 697.63 | G300E | 2236602.68 | 17.55 | G300E | 71289.88 | 0.56
221 | Story11 | B72 | 50 MPa RC Beam (25 cm x 25 cm) | Beam | 50MPa | Concrete Rectangular | 250 | 250 | 625 | 6962.5 | 0.44 | 1064.6 | G300E | 3591384.09 | 28.18 | G300E | 678475.05 | 5.32
222 | Story11 | B73 | 50 MPa RC Beam (25 cm x 25 cm) | Beam | 50MPa | Concrete Rectangular | 250 | 250 | 625 | 4562.5 | 0.29 | 697.63 | G300E | 2201406.25 | 17.27 | G300E | 71289.88 | 0.56
223 | Story11 | B74 | 50 MPa RC Beam (25 cm x 25 cm) | Beam | 50MPa | Concrete Rectangular | 250 | 250 | 625 | 6962.5 | 0.44 | 1064.6 | G300E | 4016729.55 | 31.52 | G300E | 385390.99 | 3.02
224 | Story11 | B75 | 50 MPa RC Beam (25 cm x 25 cm) | Beam | 50MPa | Concrete Rectangular | 250 | 250 | 625 | 4562.5 | 0.29 | 697.63 | G300E | 1280758.93 | 10.05 | G300E | 984522.32 | 7.72
225 | Story11 | B76 | 50 MPa RC Beam (25 cm x 25 cm) | Beam | 50MPa | Concrete Rectangular | 250 | 250 | 625 | 6962.5 | 0.44 | 1064.6 | G300E | 3810386.36 | 29.9 | G300E | 885451.19 | 6.95
226 | Story11 | B77 | 50 MPa RC Beam (25 cm x 25 cm) | Beam | 50MPa | Concrete Rectangular | 250 | 250 | 625 | 6962.5 | 0.44 | 1064.6 | G300E | 3288515.34 | 25.8 | G300E | 861134.66 | 6.76
227 | Story11 | B78 | 50 MPa RC Beam (25 cm x 25 cm) | Beam | 50MPa | Concrete Rectangular | 250 | 250 | 625 | 6962.5 | 0.44 | 1064.6 | G300E | 3455931.82 | 27.12 | G300E | 774736.36 | 6.08
228 | Story11 | B79 | 50 MPa RC Beam (25 cm x 25 cm) | Beam | 50MPa | Concrete Rectangular | 250 | 250 | 625 | 6962.5 | 0.44 | 1064.6 | G300E | 1622262.5 | 12.73 | G300E | 1688722.73 | 13.25
229 | Story11 | B8 | 50 MPa RC Beam (25 cm x 25 cm) | Beam | 50MPa | Concrete Rectangular | 250 | 250 | 625 | 6962.5 | 0.44 | 1064.6 | G300E | 1622262.5 | 12.73 | G300E | 1687456.82 | 13.24
230 | Story11 | B80 | 50 MPa RC Beam (25 cm x 25 cm) | Beam | 50MPa | Concrete Rectangular | 250 | 250 | 625 | 6962.5 | 0.44 | 1064.6 | G300E | 3455298.86 | 27.11 | G300E | 772837.5 | 6.06
231 | Story11 | B81 | 50 MPa RC Beam (25 cm x 25 cm) | Beam | 50MPa | Concrete Rectangular | 250 | 250 | 625 | 6962.5 | 0.44 | 1064.6 | G300E | 3287565.91 | 25.8 | G300E | 859235.8 | 6.74
232 | Story11 | B82 | 50 MPa RC Beam (25 cm x 25 cm) | Beam | 50MPa | Concrete Rectangular | 250 | 250 | 625 | 6962.5 | 0.44 | 1064.6 | G300E | 3227118.75 | 25.32 | G300E | 881653.46 | 6.92
233 | Story11 | B9 | 50 MPa RC Beam (25 cm x 25 cm) | Beam | 50MPa | Concrete Rectangular | 250 | 250 | 625 | 4562.5 | 0.29 | 697.63 | G300E | 2014017.86 | 15.8 | G300E | 698660.51 | 5.48
234 | Story12 | B1 | 50 MPa RC Beam (25 cm x 25 cm) | Beam | 50MPa | Concrete Rectangular | 250 | 250 | 625 | 4562.5 | 0.29 | 697.63 | G300E | 1265767.86 | 9.93 | G300E | 810495.54 | 6.36
235 | Story12 | B10 | 50 MPa RC Beam (25 cm x 25 cm) | Beam | 50MPa | Concrete Rectangular | 250 | 250 | 625 | 6962.5 | 0.44 | 1064.6 | G300E | 2537377.17 | 19.91 | G300E | 1307212.4 | 10.26
236 | Story12 | B11 | 50 MPa RC Beam (25 cm x 25 cm) | Beam | 50MPa | Concrete Rectangular | 250 | 250 | 625 | 4562.5 | 0.29 | 697.63 | G300E | 1713218.75 | 13.44 | G300E | 397187.62 | 3.12
237 | Story12 | B12 | 50 MPa RC Beam (25 cm x 25 cm) | Beam | 50MPa | Concrete Rectangular | 250 | 250 | 625 | 6962.5 | 0.44 | 1064.6 | G300E | 3538215.91 | 27.76 | G300E | 854488.64 | 6.7
238 | Story12 | B13 | 50 MPa RC Beam (25 cm x 25 cm) | Beam | 50MPa | Concrete Rectangular | 250 | 250 | 625 | 4562.5 | 0.29 | 697.63 | G300E | 1578950.89 | 12.39 | G300E | 698660.51 | 5.48
239 | Story12 | B14 | 50 MPa RC Beam (25 cm x 25 cm) | Beam | 50MPa | Concrete Rectangular | 250 | 250 | 625 | 6962.5 | 0.44 | 1064.6 | G300E | 2463514.13 | 19.33 | G300E | 1540831.52 | 12.09
240 | Story12 | B15 | 50 MPa RC Beam (25 cm x 25 cm) | Beam | 50MPa | Concrete Rectangular | 250 | 250 | 625 | 4562.5 | 0.29 | 697.63 | G300E | 1265767.86 | 9.93 | G300E | 809517.86 | 6.35
241 | Story12 | B16 | 50 MPa RC Beam (25 cm x 25 cm) | Beam | 50MPa | Concrete Rectangular | 250 | 250 | 625 | 4562.5 | 0.29 | 697.63 | G300E | 1168325.89 | 9.17 | G300E | 1068602.68 | 8.38
242 | Story12 | B17 | 50 MPa RC Beam (25 cm x 25 cm) | Beam | 50MPa | Concrete Rectangular | 250 | 250 | 625 | 6962.5 | 0.44 | 1064.6 | G300E | 3676200 | 28.84 | G300E | 703010.75 | 5.52
243 | Story12 | B18 | 50 MPa RC Beam (25 cm x 25 cm) | Beam | 50MPa | Concrete Rectangular | 250 | 250 | 625 | 4562.5 | 0.29 | 697.63 | G300E | 1967415.18 | 15.44 | G300E | 698660.51 | 5.48
244 | Story12 | B19 | 50 MPa RC Beam (25 cm x 25 cm) | Beam | 50MPa | Concrete Rectangular | 250 | 250 | 625 | 6962.5 | 0.44 | 1064.6 | G300E | 3716392.61 | 29.16 | G300E | 678475.05 | 5.32
245 | Story12 | B2 | 50 MPa RC Beam (25 cm x 25 cm) | Beam | 50MPa | Concrete Rectangular | 250 | 250 | 625 | 6962.5 | 0.44 | 1064.6 | G300E | 2561594.57 | 20.1 | G300E | 1542042.39 | 12.1
246 | Story12 | B20 | 50 MPa RC Beam (25 cm x 25 cm) | Beam | 50MPa | Concrete Rectangular | 250 | 250 | 625 | 4562.5 | 0.29 | 697.63 | G300E | 2016950.89 | 15.83 | G300E | 698660.51 | 5.48
247 | Story12 | B21 | 50 MPa RC Beam (25 cm x 25 cm) | Beam | 50MPa | Concrete Rectangular | 250 | 250 | 625 | 6962.5 | 0.44 | 1064.6 | G300E | 2401746.02 | 18.84 | G300E | 339237.53 | 2.66
248 | Story12 | B22 | 50 MPa RC Beam (25 cm x 25 cm) | Beam | 50MPa | Concrete Rectangular | 250 | 250 | 625 | 4800 | 0.3 | 733.94 | G300E | 2365760 | 18.56 | G300E | 751973.6 | 5.9
249 | Story12 | B23 | 50 MPa RC Beam (25 cm x 25 cm) | Beam | 50MPa | Concrete Rectangular | 250 | 250 | 625 | 6962.5 | 0.44 | 1064.6 | G300E | 2546376.14 | 19.98 | G300E | 632321.59 | 4.96
250 | Story12 | B24 | 50 MPa RC Beam (25 cm x 25 cm) | Beam | 50MPa | Concrete Rectangular | 250 | 250 | 625 | 4800 | 0.3 | 733.94 | G300E | 2098560 | 16.47 | G300E | 862027.2 | 6.76
251 | Story12 | B25 | 50 MPa RC Beam (25 cm x 25 cm) | Beam | 50MPa | Concrete Rectangular | 250 | 250 | 625 | 6962.5 | 0.44 | 1064.6 | G300E | 2908426.14 | 22.82 | G300E | 316160.8 | 2.48
252 | Story12 | B26 | 50 MPa RC Beam (25 cm x 25 cm) | Beam | 50MPa | Concrete Rectangular | 250 | 250 | 625 | 4562.5 | 0.29 | 697.63 | G300E | 2015321.43 | 15.81 | G300E | 698660.51 | 5.48
253 | Story12 | B27 | 50 MPa RC Beam (25 cm x 25 cm) | Beam | 50MPa | Concrete Rectangular | 250 | 250 | 625 | 6962.5 | 0.44 | 1064.6 | G300E | 3718607.95 | 29.18 | G300E | 678475.05 | 5.32
254 | Story12 | B28 | 50 MPa RC Beam (25 cm x 25 cm) | Beam | 50MPa | Concrete Rectangular | 250 | 250 | 625 | 4562.5 | 0.29 | 697.63 | G300E | 1967089.29 | 15.43 | G300E | 698660.51 | 5.48
255 | Story12 | B29 | 50 MPa RC Beam (25 cm x 25 cm) | Beam | 50MPa | Concrete Rectangular | 250 | 250 | 625 | 6962.5 | 0.44 | 1064.6 | G300E | 2634989.77 | 20.68 | G300E | 710654.46 | 5.58
256 | Story12 | B3 | 50 MPa RC Beam (25 cm x 25 cm) | Beam | 50MPa | Concrete Rectangular | 250 | 250 | 625 | 4562.5 | 0.29 | 697.63 | G300E | 1582209.82 | 12.41 | G300E | 698660.51 | 5.48
257 | Story12 | B30 | 50 MPa RC Beam (25 cm x 25 cm) | Beam | 50MPa | Concrete Rectangular | 250 | 250 | 625 | 4562.5 | 0.29 | 697.63 | G300E | 1168325.89 | 9.17 | G300E | 1067625 | 8.38
258 | Story12 | B31 | 50 MPa RC Beam (25 cm x 25 cm) | Beam | 50MPa | Concrete Rectangular | 250 | 250 | 625 | 4562.5 | 0.29 | 697.63 | G300E | 1166370.54 | 9.15 | G300E | 1073491.07 | 8.42
259 | Story12 | B32 | 50 MPa RC Beam (25 cm x 25 cm) | Beam | 50MPa | Concrete Rectangular | 250 | 250 | 625 | 6962.5 | 0.44 | 1064.6 | G300E | 4130977.84 | 32.41 | G300E | 282327.79 | 2.22
260 | Story12 | B33 | 50 MPa RC Beam (25 cm x 25 cm) | Beam | 50MPa | Concrete Rectangular | 250 | 250 | 625 | 4562.5 | 0.29 | 697.63 | G300E | 1952750 | 15.32 | G300E | 698660.51 | 5.48
261 | Story12 | B34 | 50 MPa RC Beam (25 cm x 25 cm) | Beam | 50MPa | Concrete Rectangular | 250 | 250 | 625 | 6962.5 | 0.44 | 1064.6 | G300E | 3845515.34 | 30.17 | G300E | 303080.79 | 2.38
262 | Story12 | B35 | 50 MPa RC Beam (25 cm x 25 cm) | Beam | 50MPa | Concrete Rectangular | 250 | 250 | 625 | 4562.5 | 0.29 | 697.63 | G300E | 1779049.11 | 13.96 | G300E | 651133.93 | 5.11
263 | Story12 | B36 | 50 MPa RC Beam (25 cm x 25 cm) | Beam | 50MPa | Concrete Rectangular | 250 | 250 | 625 | 7200 | 0.45 | 1100.92 | G300E | 4177252.17 | 32.78 | G300E | 439800.26 | 3.45
264 | Story12 | B4 | 50 MPa RC Beam (25 cm x 25 cm) | Beam | 50MPa | Concrete Rectangular | 250 | 250 | 625 | 6962.5 | 0.44 | 1064.6 | G300E | 3540431.25 | 27.78 | G300E | 861134.66 | 6.76
265 | Story12 | B40 | 50 MPa RC Beam (25 cm x 25 cm) | Beam | 50MPa | Concrete Rectangular | 250 | 250 | 625 | 6962.5 | 0.44 | 1064.6 | G300E | 4026444.02 | 31.59 | G300E | 425292.96 | 3.34
266 | Story12 | B41 | 50 MPa RC Beam (25 cm x 25 cm) | Beam | 50MPa | Concrete Rectangular | 250 | 250 | 625 | 4562.5 | 0.29 | 697.63 | G300E | 1780678.57 | 13.97 | G300E | 651133.93 | 5.11
267 | Story12 | B42 | 50 MPa RC Beam (25 cm x 25 cm) | Beam | 50MPa | Concrete Rectangular | 250 | 250 | 625 | 6962.5 | 0.44 | 1064.6 | G300E | 3842983.52 | 30.15 | G300E | 197693.86 | 1.55
268 | Story12 | B43 | 50 MPa RC Beam (25 cm x 25 cm) | Beam | 50MPa | Concrete Rectangular | 250 | 250 | 625 | 4562.5 | 0.29 | 697.63 | G300E | 1952750 | 15.32 | G300E | 698660.51 | 5.48
269 | Story12 | B44 | 50 MPa RC Beam (25 cm x 25 cm) | Beam | 50MPa | Concrete Rectangular | 250 | 250 | 625 | 6962.5 | 0.44 | 1064.6 | G300E | 4130661.36 | 32.41 | G300E | 71455.82 | 0.56
270 | Story12 | B45 | 50 MPa RC Beam (25 cm x 25 cm) | Beam | 50MPa | Concrete Rectangular | 250 | 250 | 625 | 4562.5 | 0.29 | 697.63 | G300E | 1166696.43 | 9.15 | G300E | 1071535.71 | 8.41
271 | Story12 | B46 | 50 MPa RC Beam (25 cm x 25 cm) | Beam | 50MPa | Concrete Rectangular | 250 | 250 | 625 | 4562.5 | 0.29 | 697.63 | G300E | 1168325.89 | 9.17 | G300E | 1068602.68 | 8.38
272 | Story12 | B47 | 50 MPa RC Beam (25 cm x 25 cm) | Beam | 50MPa | Concrete Rectangular | 250 | 250 | 625 | 6962.5 | 0.44 | 1064.6 | G300E | 4130977.84 | 32.41 | G300E | 282332.54 | 2.22
273 | Story12 | B48 | 50 MPa RC Beam (25 cm x 25 cm) | Beam | 50MPa | Concrete Rectangular | 250 | 250 | 625 | 4562.5 | 0.29 | 697.63 | G300E | 1967415.18 | 15.44 | G300E | 698660.51 | 5.48
274 | Story12 | B49 | 50 MPa RC Beam (25 cm x 25 cm) | Beam | 50MPa | Concrete Rectangular | 250 | 250 | 625 | 6962.5 | 0.44 | 1064.6 | G300E | 3844565.91 | 30.17 | G300E | 303080.79 | 2.38
275 | Story12 | B5 | 50 MPa RC Beam (25 cm x 25 cm) | Beam | 50MPa | Concrete Rectangular | 250 | 250 | 625 | 4562.5 | 0.29 | 697.63 | G300E | 1722669.64 | 13.52 | G300E | 399027.29 | 3.13
276 | Story12 | B50 | 50 MPa RC Beam (25 cm x 25 cm) | Beam | 50MPa | Concrete Rectangular | 250 | 250 | 625 | 4562.5 | 0.29 | 697.63 | G300E | 2016299.11 | 15.82 | G300E | 698660.51 | 5.48
277 | Story12 | B51 | 50 MPa RC Beam (25 cm x 25 cm) | Beam | 50MPa | Concrete Rectangular | 250 | 250 | 625 | 7200 | 0.45 | 1100.92 | G300E | 4170052.17 | 32.72 | G300E | 439800.26 | 3.45
278 | Story12 | B52 | 50 MPa RC Beam (25 cm x 25 cm) | Beam | 50MPa | Concrete Rectangular | 250 | 250 | 625 | 4562.5 | 0.29 | 697.63 | G300E | 2236537.5 | 17.55 | G300E | 824241.48 | 6.47
279 | Story12 | B54 | 50 MPa RC Beam (25 cm x 25 cm) | Beam | 50MPa | Concrete Rectangular | 250 | 250 | 625 | 4562.5 | 0.29 | 697.63 | G300E | 2235929.17 | 17.54 | G300E | 823024.81 | 6.46
280 | Story12 | B55 | 50 MPa RC Beam (25 cm x 25 cm) | Beam | 50MPa | Concrete Rectangular | 250 | 250 | 625 | 6962.5 | 0.44 | 1064.6 | G300E | 4030682.07 | 31.63 | G300E | 425292.96 | 3.34
281 | Story12 | B56 | 50 MPa RC Beam (25 cm x 25 cm) | Beam | 50MPa | Concrete Rectangular | 250 | 250 | 625 | 4562.5 | 0.29 | 697.63 | G300E | 2015321.43 | 15.81 | G300E | 698660.51 | 5.48
282 | Story12 | B57 | 50 MPa RC Beam (25 cm x 25 cm) | Beam | 50MPa | Concrete Rectangular | 250 | 250 | 625 | 6962.5 | 0.44 | 1064.6 | G300E | 3842667.05 | 30.15 | G300E | 197693.86 | 1.55
283 | Story12 | B58 | 50 MPa RC Beam (25 cm x 25 cm) | Beam | 50MPa | Concrete Rectangular | 250 | 250 | 625 | 4562.5 | 0.29 | 697.63 | G300E | 1967089.29 | 15.43 | G300E | 698660.51 | 5.48
284 | Story12 | B59 | 50 MPa RC Beam (25 cm x 25 cm) | Beam | 50MPa | Concrete Rectangular | 250 | 250 | 625 | 6962.5 | 0.44 | 1064.6 | G300E | 4130661.36 | 32.41 | G300E | 71452.66 | 0.56
285 | Story12 | B6 | 50 MPa RC Beam (25 cm x 25 cm) | Beam | 50MPa | Concrete Rectangular | 250 | 250 | 625 | 6962.5 | 0.44 | 1064.6 | G300E | 2658839.5 | 20.86 | G300E | 1346401.98 | 10.56
286 | Story12 | B60 | 50 MPa RC Beam (25 cm x 25 cm) | Beam | 50MPa | Concrete Rectangular | 250 | 250 | 625 | 4562.5 | 0.29 | 697.63 | G300E | 1168325.89 | 9.17 | G300E | 1067625 | 8.38
287 | Story12 | B61 | 50 MPa RC Beam (25 cm x 25 cm) | Beam | 50MPa | Concrete Rectangular | 250 | 250 | 625 | 4562.5 | 0.29 | 697.63 | G300E | 1265767.86 | 9.93 | G300E | 810495.54 | 6.36
288 | Story12 | B62 | 50 MPa RC Beam (25 cm x 25 cm) | Beam | 50MPa | Concrete Rectangular | 250 | 250 | 625 | 6962.5 | 0.44 | 1064.6 | G300E | 3676200 | 28.84 | G300E | 703012.33 | 5.52
289 | Story12 | B63 | 50 MPa RC Beam (25 cm x 25 cm) | Beam | 50MPa | Concrete Rectangular | 250 | 250 | 625 | 4562.5 | 0.29 | 697.63 | G300E | 1581883.93 | 12.41 | G300E | 698660.51 | 5.48
290 | Story12 | B64 | 50 MPa RC Beam (25 cm x 25 cm) | Beam | 50MPa | Concrete Rectangular | 250 | 250 | 625 | 6962.5 | 0.44 | 1064.6 | G300E | 3717658.52 | 29.17 | G300E | 678475.05 | 5.32
291 | Story12 | B65 | 50 MPa RC Beam (25 cm x 25 cm) | Beam | 50MPa | Concrete Rectangular | 250 | 250 | 625 | 4562.5 | 0.29 | 697.63 | G300E | 1714522.32 | 13.45 | G300E | 397309.02 | 3.12
292 | Story12 | B66 | 50 MPa RC Beam (25 cm x 25 cm) | Beam | 50MPa | Concrete Rectangular | 250 | 250 | 625 | 6962.5 | 0.44 | 1064.6 | G300E | 2908109.66 | 22.82 | G300E | 316160.8 | 2.48
293 | Story12 | B67 | 50 MPa RC Beam (25 cm x 25 cm) | Beam | 50MPa | Concrete Rectangular | 250 | 250 | 625 | 4562.5 | 0.29 | 697.63 | G300E | 1806424.11 | 14.17 | G300E | 325566.96 | 2.55
294 | Story12 | B68 | 50 MPa RC Beam (25 cm x 25 cm) | Beam | 50MPa | Concrete Rectangular | 250 | 250 | 625 | 6962.5 | 0.44 | 1064.6 | G300E | 2548591.48 | 20 | G300E | 632321.59 | 4.96
295 | Story12 | B69 | 50 MPa RC Beam (25 cm x 25 cm) | Beam | 50MPa | Concrete Rectangular | 250 | 250 | 625 | 4562.5 | 0.29 | 697.63 | G300E | 1806098.21 | 14.17 | G300E | 325566.96 | 2.55
296 | Story12 | B7 | 50 MPa RC Beam (25 cm x 25 cm) | Beam | 50MPa | Concrete Rectangular | 250 | 250 | 625 | 4562.5 | 0.29 | 697.63 | G300E | 1802513.39 | 14.14 | G300E | 325566.96 | 2.55
297 | Story12 | B70 | 50 MPa RC Beam (25 cm x 25 cm) | Beam | 50MPa | Concrete Rectangular | 250 | 250 | 625 | 6962.5 | 0.44 | 1064.6 | G300E | 2909375.57 | 22.83 | G300E | 316160.8 | 2.48
298 | Story12 | B71 | 50 MPa RC Beam (25 cm x 25 cm) | Beam | 50MPa | Concrete Rectangular | 250 | 250 | 625 | 4562.5 | 0.29 | 697.63 | G300E | 1712892.86 | 13.44 | G300E | 397186.81 | 3.12
299 | Story12 | B72 | 50 MPa RC Beam (25 cm x 25 cm) | Beam | 50MPa | Concrete Rectangular | 250 | 250 | 625 | 6962.5 | 0.44 | 1064.6 | G300E | 3717658.52 | 29.17 | G300E | 678475.05 | 5.32
300 | Story12 | B73 | 50 MPa RC Beam (25 cm x 25 cm) | Beam | 50MPa | Concrete Rectangular | 250 | 250 | 625 | 4562.5 | 0.29 | 697.63 | G300E | 1578950.89 | 12.39 | G300E | 698660.51 | 5.48
301 | Story12 | B74 | 50 MPa RC Beam (25 cm x 25 cm) | Beam | 50MPa | Concrete Rectangular | 250 | 250 | 625 | 6962.5 | 0.44 | 1064.6 | G300E | 2634989.77 | 20.68 | G300E | 710656.84 | 5.58
302 | Story12 | B75 | 50 MPa RC Beam (25 cm x 25 cm) | Beam | 50MPa | Concrete Rectangular | 250 | 250 | 625 | 4562.5 | 0.29 | 697.63 | G300E | 1265767.86 | 9.93 | G300E | 810495.54 | 6.36
303 | Story12 | B76 | 50 MPa RC Beam (25 cm x 25 cm) | Beam | 50MPa | Concrete Rectangular | 250 | 250 | 625 | 6962.5 | 0.44 | 1064.6 | G300E | 2561594.57 | 20.1 | G300E | 1542042.39 | 12.1
304 | Story12 | B77 | 50 MPa RC Beam (25 cm x 25 cm) | Beam | 50MPa | Concrete Rectangular | 250 | 250 | 625 | 6962.5 | 0.44 | 1064.6 | G300E | 3539481.82 | 27.77 | G300E | 857336.93 | 6.73
305 | Story12 | B78 | 50 MPa RC Beam (25 cm x 25 cm) | Beam | 50MPa | Concrete Rectangular | 250 | 250 | 625 | 6962.5 | 0.44 | 1064.6 | G300E | 2754122.83 | 21.61 | G300E | 1284732.61 | 10.08
306 | Story12 | B79 | 50 MPa RC Beam (25 cm x 25 cm) | Beam | 50MPa | Concrete Rectangular | 250 | 250 | 625 | 6962.5 | 0.44 | 1064.6 | G300E | 3578725 | 28.08 | G300E | 643714.77 | 5.05
307 | Story12 | B8 | 50 MPa RC Beam (25 cm x 25 cm) | Beam | 50MPa | Concrete Rectangular | 250 | 250 | 625 | 6962.5 | 0.44 | 1064.6 | G300E | 3579674.43 | 28.09 | G300E | 646563.07 | 5.07
308 | Story12 | B80 | 50 MPa RC Beam (25 cm x 25 cm) | Beam | 50MPa | Concrete Rectangular | 250 | 250 | 625 | 6962.5 | 0.44 | 1064.6 | G300E | 2537377.17 | 19.91 | G300E | 1307215.43 | 10.26
309 | Story12 | B81 | 50 MPa RC Beam (25 cm x 25 cm) | Beam | 50MPa | Concrete Rectangular | 250 | 250 | 625 | 6962.5 | 0.44 | 1064.6 | G300E | 3538215.91 | 27.76 | G300E | 854488.64 | 6.7
310 | Story12 | B82 | 50 MPa RC Beam (25 cm x 25 cm) | Beam | 50MPa | Concrete Rectangular | 250 | 250 | 625 | 6962.5 | 0.44 | 1064.6 | G300E | 2463514.13 | 19.33 | G300E | 1540831.52 | 12.09
311 | Story12 | B9 | 50 MPa RC Beam (25 cm x 25 cm) | Beam | 50MPa | Concrete Rectangular | 250 | 250 | 625 | 4562.5 | 0.29 | 697.63 | G300E | 1804468.75 | 14.16 | G300E | 325566.96 | 2.55
312 | Story13 | B1 | 50 MPa RC Beam (25 cm x 25 cm) | Beam | 50MPa | Concrete Rectangular | 250 | 250 | 625 | 4587.5 | 0.29 | 701.45 | G300E | 1385752.68 | 10.87 | G300E | 974188.39 | 7.64
313 | Story13 | B10 | 50 MPa RC Beam (25 cm x 25 cm) | Beam | 50MPa | Concrete Rectangular | 250 | 250 | 625 | 6987.5 | 0.44 | 1068.43 | G300E | 3422710.42 | 26.86 | G300E | 840829.17 | 6.6
314 | Story13 | B11 | 50 MPa RC Beam (25 cm x 25 cm) | Beam | 50MPa | Concrete Rectangular | 250 | 250 | 625 | 4587.5 | 0.29 | 701.45 | G300E | 1581376.79 | 12.41 | G300E | 242127.43 | 1.9
315 | Story13 | B12 | 50 MPa RC Beam (25 cm x 25 cm) | Beam | 50MPa | Concrete Rectangular | 250 | 250 | 625 | 6987.5 | 0.44 | 1068.43 | G300E | 2061616.3 | 16.18 | G300E | 2258050.12 | 17.72
316 | Story13 | B13 | 50 MPa RC Beam (25 cm x 25 cm) | Beam | 50MPa | Concrete Rectangular | 250 | 250 | 625 | 4587.5 | 0.29 | 701.45 | G300E | 1600054.46 | 12.55 | G300E | 375137.9 | 2.94
317 | Story13 | B14 | 50 MPa RC Beam (25 cm x 25 cm) | Beam | 50MPa | Concrete Rectangular | 250 | 250 | 625 | 6987.5 | 0.44 | 1068.43 | G300E | 4047032.95 | 31.75 | G300E | 886063.44 | 6.95
318 | Story13 | B15 | 50 MPa RC Beam (25 cm x 25 cm) | Beam | 50MPa | Concrete Rectangular | 250 | 250 | 625 | 4587.5 | 0.29 | 701.45 | G300E | 1385752.68 | 10.87 | G300E | 974188.39 | 7.64
319 | Story13 | B16 | 50 MPa RC Beam (25 cm x 25 cm) | Beam | 50MPa | Concrete Rectangular | 250 | 250 | 625 | 4587.5 | 0.29 | 701.45 | G300E | 1184558.04 | 9.29 | G300E | 1112796.43 | 8.73
320 | Story13 | B17 | 50 MPa RC Beam (25 cm x 25 cm) | Beam | 50MPa | Concrete Rectangular | 250 | 250 | 625 | 6987.5 | 0.44 | 1068.43 | G300E | 4171219.89 | 32.73 | G300E | 386774.8 | 3.03
321 | Story13 | B18 | 50 MPa RC Beam (25 cm x 25 cm) | Beam | 50MPa | Concrete Rectangular | 250 | 250 | 625 | 4587.5 | 0.29 | 701.45 | G300E | 2015550.89 | 15.81 | G300E | 702488.79 | 5.51
322 | Story13 | B19 | 50 MPa RC Beam (25 cm x 25 cm) | Beam | 50MPa | Concrete Rectangular | 250 | 250 | 625 | 6987.5 | 0.44 | 1068.43 | G300E | 3065606.82 | 24.05 | G300E | 634592.05 | 4.98
323 | Story13 | B2 | 50 MPa RC Beam (25 cm x 25 cm) | Beam | 50MPa | Concrete Rectangular | 250 | 250 | 625 | 6987.5 | 0.44 | 1068.43 | G300E | 4047668.18 | 31.76 | G300E | 887969.12 | 6.97
324 | Story13 | B20 | 50 MPa RC Beam (25 cm x 25 cm) | Beam | 50MPa | Concrete Rectangular | 250 | 250 | 625 | 4587.5 | 0.29 | 701.45 | G300E | 2084363.39 | 16.35 | G300E | 678595.29 | 5.32
325 | Story13 | B21 | 50 MPa RC Beam (25 cm x 25 cm) | Beam | 50MPa | Concrete Rectangular | 250 | 250 | 625 | 6987.5 | 0.44 | 1068.43 | G300E | 2422439.2 | 19.01 | G300E | 340455.62 | 2.67
326 | Story13 | B22 | 50 MPa RC Beam (25 cm x 25 cm) | Beam | 50MPa | Concrete Rectangular | 250 | 250 | 625 | 4800 | 0.3 | 733.94 | G300E | 2411840 | 18.92 | G300E | 793547.2 | 6.23
327 | Story13 | B23 | 50 MPa RC Beam (25 cm x 25 cm) | Beam | 50MPa | Concrete Rectangular | 250 | 250 | 625 | 6987.5 | 0.44 | 1068.43 | G300E | 2523757.95 | 19.8 | G300E | 634592.05 | 4.98
328 | Story13 | B24 | 50 MPa RC Beam (25 cm x 25 cm) | Beam | 50MPa | Concrete Rectangular | 250 | 250 | 625 | 4800 | 0.3 | 733.94 | G300E | 2145280 | 16.83 | G300E | 886027.2 | 6.95
329 | Story13 | B25 | 50 MPa RC Beam (25 cm x 25 cm) | Beam | 50MPa | Concrete Rectangular | 250 | 250 | 625 | 6987.5 | 0.44 | 1068.43 | G300E | 3039562.5 | 23.85 | G300E | 340455.62 | 2.67
330 | Story13 | B26 | 50 MPa RC Beam (25 cm x 25 cm) | Beam | 50MPa | Concrete Rectangular | 250 | 250 | 625 | 4587.5 | 0.29 | 701.45 | G300E | 2084035.71 | 16.35 | G300E | 678595.29 | 5.32
331 | Story13 | B27 | 50 MPa RC Beam (25 cm x 25 cm) | Beam | 50MPa | Concrete Rectangular | 250 | 250 | 625 | 6987.5 | 0.44 | 1068.43 | G300E | 3068465.34 | 24.08 | G300E | 634592.05 | 4.98
332 | Story13 | B28 | 50 MPa RC Beam (25 cm x 25 cm) | Beam | 50MPa | Concrete Rectangular | 250 | 250 | 625 | 4587.5 | 0.29 | 701.45 | G300E | 2015550.89 | 15.81 | G300E | 702488.79 | 5.51
333 | Story13 | B29 | 50 MPa RC Beam (25 cm x 25 cm) | Beam | 50MPa | Concrete Rectangular | 250 | 250 | 625 | 6987.5 | 0.44 | 1068.43 | G300E | 4170902.27 | 32.73 | G300E | 386774.8 | 3.03
334 | Story13 | B3 | 50 MPa RC Beam (25 cm x 25 cm) | Beam | 50MPa | Concrete Rectangular | 250 | 250 | 625 | 4587.5 | 0.29 | 701.45 | G300E | 1602348.21 | 12.57 | G300E | 375137.9 | 2.94
335 | Story13 | B30 | 50 MPa RC Beam (25 cm x 25 cm) | Beam | 50MPa | Concrete Rectangular | 250 | 250 | 625 | 4587.5 | 0.29 | 701.45 | G300E | 1184558.04 | 9.29 | G300E | 1110830.36 | 8.72
336 | Story13 | B31 | 50 MPa RC Beam (25 cm x 25 cm) | Beam | 50MPa | Concrete Rectangular | 250 | 250 | 625 | 4587.5 | 0.29 | 701.45 | G300E | 1104932.14 | 8.67 | G300E | 1167846.43 | 9.16
337 | Story13 | B32 | 50 MPa RC Beam (25 cm x 25 cm) | Beam | 50MPa | Concrete Rectangular | 250 | 250 | 625 | 6987.5 | 0.44 | 1068.43 | G300E | 5072925 | 39.8 | G300E | 305857.17 | 2.4
338 | Story13 | B33 | 50 MPa RC Beam (25 cm x 25 cm) | Beam | 50MPa | Concrete Rectangular | 250 | 250 | 625 | 4587.5 | 0.29 | 701.45 | G300E | 1966071.43 | 15.43 | G300E | 702488.79 | 5.51
339 | Story13 | B34 | 50 MPa RC Beam (25 cm x 25 cm) | Beam | 50MPa | Concrete Rectangular | 250 | 250 | 625 | 6987.5 | 0.44 | 1068.43 | G300E | 3868216.48 | 30.35 | G300E | 304169.05 | 2.39
340 | Story13 | B35 | 50 MPa RC Beam (25 cm x 25 cm) | Beam | 50MPa | Concrete Rectangular | 250 | 250 | 625 | 4587.5 | 0.29 | 701.45 | G300E | 1807802.68 | 14.18 | G300E | 654701.79 | 5.14
341 | Story13 | B36 | 50 MPa RC Beam (25 cm x 25 cm) | Beam | 50MPa | Concrete Rectangular | 250 | 250 | 625 | 7200 | 0.45 | 1100.92 | G300E | 4331582.61 | 33.99 | G300E | 486417.91 | 3.82
342 | Story13 | B4 | 50 MPa RC Beam (25 cm x 25 cm) | Beam | 50MPa | Concrete Rectangular | 250 | 250 | 625 | 6987.5 | 0.44 | 1068.43 | G300E | 2025159.78 | 15.89 | G300E | 2258707.1 | 17.72
343 | Story13 | B40 | 50 MPa RC Beam (25 cm x 25 cm) | Beam | 50MPa | Concrete Rectangular | 250 | 250 | 625 | 6987.5 | 0.44 | 1068.43 | G300E | 4163030.98 | 32.66 | G300E | 446263.52 | 3.5
344 | Story13 | B41 | 50 MPa RC Beam (25 cm x 25 cm) | Beam | 50MPa | Concrete Rectangular | 250 | 250 | 625 | 4587.5 | 0.29 | 701.45 | G300E | 1808130.36 | 14.19 | G300E | 654701.79 | 5.14
345 | Story13 | B42 | 50 MPa RC Beam (25 cm x 25 cm) | Beam | 50MPa | Concrete Rectangular | 250 | 250 | 625 | 6987.5 | 0.44 | 1068.43 | G300E | 3940950 | 30.92 | G300E | 198403.71 | 1.56
346 | Story13 | B43 | 50 MPa RC Beam (25 cm x 25 cm) | Beam | 50MPa | Concrete Rectangular | 250 | 250 | 625 | 4587.5 | 0.29 | 701.45 | G300E | 1966071.43 | 15.43 | G300E | 702488.79 | 5.51
347 | Story13 | B44 | 50 MPa RC Beam (25 cm x 25 cm) | Beam | 50MPa | Concrete Rectangular | 250 | 250 | 625 | 6987.5 | 0.44 | 1068.43 | G300E | 3699246.02 | 29.03 | G300E | 94127.18 | 0.74
348 | Story13 | B45 | 50 MPa RC Beam (25 cm x 25 cm) | Beam | 50MPa | Concrete Rectangular | 250 | 250 | 625 | 4587.5 | 0.29 | 701.45 | G300E | 1104932.14 | 8.67 | G300E | 1165880.36 | 9.15
349 | Story13 | B46 | 50 MPa RC Beam (25 cm x 25 cm) | Beam | 50MPa | Concrete Rectangular | 250 | 250 | 625 | 4587.5 | 0.29 | 701.45 | G300E | 1184558.04 | 9.29 | G300E | 1112796.43 | 8.73
350 | Story13 | B47 | 50 MPa RC Beam (25 cm x 25 cm) | Beam | 50MPa | Concrete Rectangular | 250 | 250 | 625 | 6987.5 | 0.44 | 1068.43 | G300E | 5073560.23 | 39.81 | G300E | 305869.08 | 2.4
351 | Story13 | B48 | 50 MPa RC Beam (25 cm x 25 cm) | Beam | 50MPa | Concrete Rectangular | 250 | 250 | 625 | 4587.5 | 0.29 | 701.45 | G300E | 2015550.89 | 15.81 | G300E | 702488.79 | 5.51
352 | Story13 | B49 | 50 MPa RC Beam (25 cm x 25 cm) | Beam | 50MPa | Concrete Rectangular | 250 | 250 | 625 | 6987.5 | 0.44 | 1068.43 | G300E | 3870122.16 | 30.37 | G300E | 304169.05 | 2.39
353 | Story13 | B5 | 50 MPa RC Beam (25 cm x 25 cm) | Beam | 50MPa | Concrete Rectangular | 250 | 250 | 625 | 4587.5 | 0.29 | 701.45 | G300E | 1589241.07 | 12.47 | G300E | 242127.43 | 1.9
354 | Story13 | B50 | 50 MPa RC Beam (25 cm x 25 cm) | Beam | 50MPa | Concrete Rectangular | 250 | 250 | 625 | 4587.5 | 0.29 | 701.45 | G300E | 2085018.75 | 16.36 | G300E | 678595.29 | 5.32
355 | Story13 | B51 | 50 MPa RC Beam (25 cm x 25 cm) | Beam | 50MPa | Concrete Rectangular | 250 | 250 | 625 | 7200 | 0.45 | 1100.92 | G300E | 4300278.26 | 33.74 | G300E | 485165.74 | 3.81
356 | Story13 | B52 | 50 MPa RC Beam (25 cm x 25 cm) | Beam | 50MPa | Concrete Rectangular | 250 | 250 | 625 | 4587.5 | 0.29 | 701.45 | G300E | 2228301.67 | 17.48 | G300E | 851695.37 | 6.68
357 | Story13 | B54 | 50 MPa RC Beam (25 cm x 25 cm) | Beam | 50MPa | Concrete Rectangular | 250 | 250 | 625 | 4587.5 | 0.29 | 701.45 | G300E | 2227384.17 | 17.48 | G300E | 851695.37 | 6.68
358 | Story13 | B55 | 50 MPa RC Beam (25 cm x 25 cm) | Beam | 50MPa | Concrete Rectangular | 250 | 250 | 625 | 6987.5 | 0.44 | 1068.43 | G300E | 4166980.43 | 32.7 | G300E | 470846.61 | 3.69
359 | Story13 | B56 | 50 MPa RC Beam (25 cm x 25 cm) | Beam | 50MPa | Concrete Rectangular | 250 | 250 | 625 | 4587.5 | 0.29 | 701.45 | G300E | 2084363.39 | 16.35 | G300E | 678595.29 | 5.32
360 | Story13 | B57 | 50 MPa RC Beam (25 cm x 25 cm) | Beam | 50MPa | Concrete Rectangular | 250 | 250 | 625 | 6987.5 | 0.44 | 1068.43 | G300E | 3940950 | 30.92 | G300E | 198403.71 | 1.56
361 | Story13 | B58 | 50 MPa RC Beam (25 cm x 25 cm) | Beam | 50MPa | Concrete Rectangular | 250 | 250 | 625 | 4587.5 | 0.29 | 701.45 | G300E | 2015550.89 | 15.81 | G300E | 702488.79 | 5.51
362 | Story13 | B59 | 50 MPa RC Beam (25 cm x 25 cm) | Beam | 50MPa | Concrete Rectangular | 250 | 250 | 625 | 6987.5 | 0.44 | 1068.43 | G300E | 3698928.41 | 29.02 | G300E | 94120.83 | 0.74
363 | Story13 | B6 | 50 MPa RC Beam (25 cm x 25 cm) | Beam | 50MPa | Concrete Rectangular | 250 | 250 | 625 | 6987.5 | 0.44 | 1068.43 | G300E | 3074768.75 | 24.13 | G300E | 750618.75 | 5.89
364 | Story13 | B60 | 50 MPa RC Beam (25 cm x 25 cm) | Beam | 50MPa | Concrete Rectangular | 250 | 250 | 625 | 4587.5 | 0.29 | 701.45 | G300E | 1184558.04 | 9.29 | G300E | 1110830.36 | 8.72
365 | Story13 | B61 | 50 MPa RC Beam (25 cm x 25 cm) | Beam | 50MPa | Concrete Rectangular | 250 | 250 | 625 | 4587.5 | 0.29 | 701.45 | G300E | 1385752.68 | 10.87 | G300E | 974188.39 | 7.64
366 | Story13 | B62 | 50 MPa RC Beam (25 cm x 25 cm) | Beam | 50MPa | Concrete Rectangular | 250 | 250 | 625 | 6987.5 | 0.44 | 1068.43 | G300E | 4171219.89 | 32.73 | G300E | 386774.8 | 3.03
367 | Story13 | B63 | 50 MPa RC Beam (25 cm x 25 cm) | Beam | 50MPa | Concrete Rectangular | 250 | 250 | 625 | 4587.5 | 0.29 | 701.45 | G300E | 1602020.54 | 12.57 | G300E | 375137.9 | 2.94
368 | Story13 | B64 | 50 MPa RC Beam (25 cm x 25 cm) | Beam | 50MPa | Concrete Rectangular | 250 | 250 | 625 | 6987.5 | 0.44 | 1068.43 | G300E | 3066242.05 | 24.06 | G300E | 634592.05 | 4.98
369 | Story13 | B65 | 50 MPa RC Beam (25 cm x 25 cm) | Beam | 50MPa | Concrete Rectangular | 250 | 250 | 625 | 4587.5 | 0.29 | 701.45 | G300E | 1582687.5 | 12.42 | G300E | 242127.43 | 1.9
370 | Story13 | B66 | 50 MPa RC Beam (25 cm x 25 cm) | Beam | 50MPa | Concrete Rectangular | 250 | 250 | 625 | 6987.5 | 0.44 | 1068.43 | G300E | 3037974.43 | 23.84 | G300E | 340455.62 | 2.67
371 | Story13 | B67 | 50 MPa RC Beam (25 cm x 25 cm) | Beam | 50MPa | Concrete Rectangular | 250 | 250 | 625 | 4587.5 | 0.29 | 701.45 | G300E | 2359285.71 | 18.51 | G300E | 71680.51 | 0.56
372 | Story13 | B68 | 50 MPa RC Beam (25 cm x 25 cm) | Beam | 50MPa | Concrete Rectangular | 250 | 250 | 625 | 6987.5 | 0.44 | 1068.43 | G300E | 2526934.09 | 19.83 | G300E | 634592.05 | 4.98
373 | Story13 | B69 | 50 MPa RC Beam (25 cm x 25 cm) | Beam | 50MPa | Concrete Rectangular | 250 | 250 | 625 | 4587.5 | 0.29 | 701.45 | G300E | 2358958.04 | 18.51 | G300E | 71680.51 | 0.56
374 | Story13 | B7 | 50 MPa RC Beam (25 cm x 25 cm) | Beam | 50MPa | Concrete Rectangular | 250 | 250 | 625 | 4587.5 | 0.29 | 701.45 | G300E | 2371082.14 | 18.6 | G300E | 47787 | 0.37
375 | Story13 | B70 | 50 MPa RC Beam (25 cm x 25 cm) | Beam | 50MPa | Concrete Rectangular | 250 | 250 | 625 | 6987.5 | 0.44 | 1068.43 | G300E | 3040197.73 | 23.85 | G300E | 340455.62 | 2.67
376 | Story13 | B71 | 50 MPa RC Beam (25 cm x 25 cm) | Beam | 50MPa | Concrete Rectangular | 250 | 250 | 625 | 4587.5 | 0.29 | 701.45 | G300E | 1581376.79 | 12.41 | G300E | 242127.43 | 1.9
377 | Story13 | B72 | 50 MPa RC Beam (25 cm x 25 cm) | Beam | 50MPa | Concrete Rectangular | 250 | 250 | 625 | 6987.5 | 0.44 | 1068.43 | G300E | 3068465.34 | 24.08 | G300E | 634592.05 | 4.98
378 | Story13 | B73 | 50 MPa RC Beam (25 cm x 25 cm) | Beam | 50MPa | Concrete Rectangular | 250 | 250 | 625 | 4587.5 | 0.29 | 701.45 | G300E | 1600054.46 | 12.55 | G300E | 375137.9 | 2.94
379 | Story13 | B74 | 50 MPa RC Beam (25 cm x 25 cm) | Beam | 50MPa | Concrete Rectangular | 250 | 250 | 625 | 6987.5 | 0.44 | 1068.43 | G300E | 4170584.66 | 32.72 | G300E | 386774.8 | 3.03
380 | Story13 | B75 | 50 MPa RC Beam (25 cm x 25 cm) | Beam | 50MPa | Concrete Rectangular | 250 | 250 | 625 | 4587.5 | 0.29 | 701.45 | G300E | 1385752.68 | 10.87 | G300E | 974188.39 | 7.64
381 | Story13 | B76 | 50 MPa RC Beam (25 cm x 25 cm) | Beam | 50MPa | Concrete Rectangular | 250 | 250 | 625 | 6987.5 | 0.44 | 1068.43 | G300E | 4047668.18 | 31.76 | G300E | 887016.28 | 6.96
382 | Story13 | B77 | 50 MPa RC Beam (25 cm x 25 cm) | Beam | 50MPa | Concrete Rectangular | 250 | 250 | 625 | 6987.5 | 0.44 | 1068.43 | G300E | 2024552.17 | 15.89 | G300E | 2260217 | 17.73
383 | Story13 | B78 | 50 MPa RC Beam (25 cm x 25 cm) | Beam | 50MPa | Concrete Rectangular | 250 | 250 | 625 | 6987.5 | 0.44 | 1068.43 | G300E | 2977839.58 | 23.37 | G300E | 841993.75 | 6.61
384 | Story13 | B79 | 50 MPa RC Beam (25 cm x 25 cm) | Beam | 50MPa | Concrete Rectangular | 250 | 250 | 625 | 6987.5 | 0.44 | 1068.43 | G300E | 3467070.45 | 27.2 | G300E | 634592.05 | 4.98
385 | Story13 | B8 | 50 MPa RC Beam (25 cm x 25 cm) | Beam | 50MPa | Concrete Rectangular | 250 | 250 | 625 | 6987.5 | 0.44 | 1068.43 | G300E | 3464211.93 | 27.18 | G300E | 634592.05 | 4.98
386 | Story13 | B80 | 50 MPa RC Beam (25 cm x 25 cm) | Beam | 50MPa | Concrete Rectangular | 250 | 250 | 625 | 6987.5 | 0.44 | 1068.43 | G300E | 3422419.27 | 26.85 | G300E | 840829.17 | 6.6
387 | Story13 | B81 | 50 MPa RC Beam (25 cm x 25 cm) | Beam | 50MPa | Concrete Rectangular | 250 | 250 | 625 | 6987.5 | 0.44 | 1068.43 | G300E | 2061312.5 | 16.17 | G300E | 2258051.64 | 17.72
388 | Story13 | B82 | 50 MPa RC Beam (25 cm x 25 cm) | Beam | 50MPa | Concrete Rectangular | 250 | 250 | 625 | 6987.5 | 0.44 | 1068.43 | G300E | 4047032.95 | 31.75 | G300E | 886063.44 | 6.95
389 | Story13 | B9 | 50 MPa RC Beam (25 cm x 25 cm) | Beam | 50MPa | Concrete Rectangular | 250 | 250 | 625 | 4587.5 | 0.29 | 701.45 | G300E | 2356991.96 | 18.49 | G300E | 71680.51 | 0.56
390 | Story14 | B1 | 50 MPa RC Beam (25 cm x 25 cm) | Beam | 50MPa | Concrete Rectangular | 250 | 250 | 625 | 4587.5 | 0.29 | 701.45 | G300E | 1390340.18 | 10.91 | G300E | 972222.32 | 7.63
391 | Story14 | B10 | 50 MPa RC Beam (25 cm x 25 cm) | Beam | 50MPa | Concrete Rectangular | 250 | 250 | 625 | 6987.5 | 0.44 | 1068.43 | G300E | 3352253.12 | 26.3 | G300E | 835297.4 | 6.55
392 | Story14 | B11 | 50 MPa RC Beam (25 cm x 25 cm) | Beam | 50MPa | Concrete Rectangular | 250 | 250 | 625 | 4587.5 | 0.29 | 701.45 | G300E | 1615455.36 | 12.68 | G300E | 23893.5 | 0.19
393 | Story14 | B12 | 50 MPa RC Beam (25 cm x 25 cm) | Beam | 50MPa | Concrete Rectangular | 250 | 250 | 625 | 6987.5 | 0.44 | 1068.43 | G300E | 2319850 | 18.2 | G300E | 2280659.24 | 17.89
394 | Story14 | B13 | 50 MPa RC Beam (25 cm x 25 cm) | Beam | 50MPa | Concrete Rectangular | 250 | 250 | 625 | 4587.5 | 0.29 | 701.45 | G300E | 1612833.93 | 12.65 | G300E | 375137.9 | 2.94
395 | Story14 | B14 | 50 MPa RC Beam (25 cm x 25 cm) | Beam | 50MPa | Concrete Rectangular | 250 | 250 | 625 | 6987.5 | 0.44 | 1068.43 | G300E | 4063866.48 | 31.89 | G300E | 888921.96 | 6.97
396 | Story14 | B15 | 50 MPa RC Beam (25 cm x 25 cm) | Beam | 50MPa | Concrete Rectangular | 250 | 250 | 625 | 4587.5 | 0.29 | 701.45 | G300E | 1390012.5 | 10.91 | G300E | 970256.25 | 7.61
397 | Story14 | B16 | 50 MPa RC Beam (25 cm x 25 cm) | Beam | 50MPa | Concrete Rectangular | 250 | 250 | 625 | 4587.5 | 0.29 | 701.45 | G300E | 1162603.57 | 9.12 | G300E | 1105915.18 | 8.68
398 | Story14 | B17 | 50 MPa RC Beam (25 cm x 25 cm) | Beam | 50MPa | Concrete Rectangular | 250 | 250 | 625 | 6987.5 | 0.44 | 1068.43 | G300E | 4153115.91 | 32.59 | G300E | 386774.8 | 3.03
399 | Story14 | B18 | 50 MPa RC Beam (25 cm x 25 cm) | Beam | 50MPa | Concrete Rectangular | 250 | 250 | 625 | 4587.5 | 0.29 | 701.45 | G300E | 2022759.82 | 15.87 | G300E | 702488.79 | 5.51
400 | Story14 | B19 | 50 MPa RC Beam (25 cm x 25 cm) | Beam | 50MPa | Concrete Rectangular | 250 | 250 | 625 | 6987.5 | 0.44 | 1068.43 | G300E | 3049408.52 | 23.93 | G300E | 643167.61 | 5.05
401 | Story14 | B2 | 50 MPa RC Beam (25 cm x 25 cm) | Beam | 50MPa | Concrete Rectangular | 250 | 250 | 625 | 6987.5 | 0.44 | 1068.43 | G300E | 4063866.48 | 31.89 | G300E | 889874.8 | 6.98
402 | Story14 | B20 | 50 MPa RC Beam (25 cm x 25 cm) | Beam | 50MPa | Concrete Rectangular | 250 | 250 | 625 | 4587.5 | 0.29 | 701.45 | G300E | 2084035.71 | 16.35 | G300E | 678595.29 | 5.32
403 | Story14 | B21 | 50 MPa RC Beam (25 cm x 25 cm) | Beam | 50MPa | Concrete Rectangular | 250 | 250 | 625 | 6987.5 | 0.44 | 1068.43 | G300E | 2404335.23 | 18.87 | G300E | 340455.62 | 2.67
404 | Story14 | B22 | 50 MPa RC Beam (25 cm x 25 cm) | Beam | 50MPa | Concrete Rectangular | 250 | 250 | 625 | 4800 | 0.3 | 733.94 | G300E | 2459520 | 19.3 | G300E | 806027.2 | 6.32
405 | Story14 | B23 | 50 MPa RC Beam (25 cm x 25 cm) | Beam | 50MPa | Concrete Rectangular | 250 | 250 | 625 | 6987.5 | 0.44 | 1068.43 | G300E | 2465634.66 | 19.35 | G300E | 634592.05 | 4.98
406 | Story14 | B24 | 50 MPa RC Beam (25 cm x 25 cm) | Beam | 50MPa | Concrete Rectangular | 250 | 250 | 625 | 4800 | 0.3 | 733.94 | G300E | 2205440 | 17.3 | G300E | 901387.2 | 7.07
407 | Story14 | B25 | 50 MPa RC Beam (25 cm x 25 cm) | Beam | 50MPa | Concrete Rectangular | 250 | 250 | 625 | 6987.5 | 0.44 | 1068.43 | G300E | 3009706.82 | 23.62 | G300E | 340455.62 | 2.67
408 | Story14 | B26 | 50 MPa RC Beam (25 cm x 25 cm) | Beam | 50MPa | Concrete Rectangular | 250 | 250 | 625 | 4587.5 | 0.29 | 701.45 | G300E | 2083708.04 | 16.35 | G300E | 678595.29 | 5.32
409 | Story14 | B27 | 50 MPa RC Beam (25 cm x 25 cm) | Beam | 50MPa | Concrete Rectangular | 250 | 250 | 625 | 6987.5 | 0.44 | 1068.43 | G300E | 3051314.2 | 23.94 | G300E | 642214.77 | 5.04
410 | Story14 | B28 | 50 MPa RC Beam (25 cm x 25 cm) | Beam | 50MPa | Concrete Rectangular | 250 | 250 | 625 | 4587.5 | 0.29 | 701.45 | G300E | 2022432.14 | 15.87 | G300E | 702488.79 | 5.51
411 | Story14 | B29 | 50 MPa RC Beam (25 cm x 25 cm) | Beam | 50MPa | Concrete Rectangular | 250 | 250 | 625 | 6987.5 | 0.44 | 1068.43 | G300E | 4153115.91 | 32.59 | G300E | 386774.8 | 3.03
412 | Story14 | B3 | 50 MPa RC Beam (25 cm x 25 cm) | Beam | 50MPa | Concrete Rectangular | 250 | 250 | 625 | 4587.5 | 0.29 | 701.45 | G300E | 1615127.68 | 12.67 | G300E | 375137.9 | 2.94
413 | Story14 | B30 | 50 MPa RC Beam (25 cm x 25 cm) | Beam | 50MPa | Concrete Rectangular | 250 | 250 | 625 | 4587.5 | 0.29 | 701.45 | G300E | 1162603.57 | 9.12 | G300E | 1103949.11 | 8.66
414 | Story14 | B31 | 50 MPa RC Beam (25 cm x 25 cm) | Beam | 50MPa | Concrete Rectangular | 250 | 250 | 625 | 4587.5 | 0.29 | 701.45 | G300E | 1146875 | 9 | G300E | 1197337.5 | 9.39
415 | Story14 | B32 | 50 MPa RC Beam (25 cm x 25 cm) | Beam | 50MPa | Concrete Rectangular | 250 | 250 | 625 | 6987.5 | 0.44 | 1068.43 | G300E | 5283502.84 | 41.46 | G300E | 96732.41 | 0.76
416 | Story14 | B33 | 50 MPa RC Beam (25 cm x 25 cm) | Beam | 50MPa | Concrete Rectangular | 250 | 250 | 625 | 4587.5 | 0.29 | 701.45 | G300E | 1959845.54 | 15.38 | G300E | 702488.79 | 5.51
417 | Story14 | B34 | 50 MPa RC Beam (25 cm x 25 cm) | Beam | 50MPa | Concrete Rectangular | 250 | 250 | 625 | 6987.5 | 0.44 | 1068.43 | G300E | 3901565.91 | 30.61 | G300E | 515699.73 | 4.05
418 | Story14 | B35 | 50 MPa RC Beam (25 cm x 25 cm) | Beam | 50MPa | Concrete Rectangular | 250 | 250 | 625 | 4587.5 | 0.29 | 701.45 | G300E | 1797316.96 | 14.1 | G300E | 654701.79 | 5.14
419 | Story14 | B36 | 50 MPa RC Beam (25 cm x 25 cm) | Beam | 50MPa | Concrete Rectangular | 250 | 250 | 625 | 7200 | 0.45 | 1100.92 | G300E | 4721947.83 | 37.05 | G300E | 505200.52 | 3.96
420 | Story14 | B4 | 50 MPa RC Beam (25 cm x 25 cm) | Beam | 50MPa | Concrete Rectangular | 250 | 250 | 625 | 6987.5 | 0.44 | 1068.43 | G300E | 2282178.26 | 17.91 | G300E | 2282482.07 | 17.91
421 | Story14 | B40 | 50 MPa RC Beam (25 cm x 25 cm) | Beam | 50MPa | Concrete Rectangular | 250 | 250 | 625 | 6987.5 | 0.44 | 1068.43 | G300E | 4524861.96 | 35.5 | G300E | 486644.44 | 3.82
422 | Story14 | B41 | 50 MPa RC Beam (25 cm x 25 cm) | Beam | 50MPa | Concrete Rectangular | 250 | 250 | 625 | 4587.5 | 0.29 | 701.45 | G300E | 1797644.64 | 14.1 | G300E | 654701.79 | 5.14
423 | Story14 | B42 | 50 MPa RC Beam (25 cm x 25 cm) | Beam | 50MPa | Concrete Rectangular | 250 | 250 | 625 | 6987.5 | 0.44 | 1068.43 | G300E | 3901248.3 | 30.61 | G300E | 304169.05 | 2.39
424 | Story14 | B43 | 50 MPa RC Beam (25 cm x 25 cm) | Beam | 50MPa | Concrete Rectangular | 250 | 250 | 625 | 4587.5 | 0.29 | 701.45 | G300E | 1960173.21 | 15.38 | G300E | 702488.79 | 5.51
425 | Story14 | B44 | 50 MPa RC Beam (25 cm x 25 cm) | Beam | 50MPa | Concrete Rectangular | 250 | 250 | 625 | 6987.5 | 0.44 | 1068.43 | G300E | 3890449.43 | 30.53 | G300E | 96527.55 | 0.76
426 | Story14 | B45 | 50 MPa RC Beam (25 cm x 25 cm) | Beam | 50MPa | Concrete Rectangular | 250 | 250 | 625 | 4587.5 | 0.29 | 701.45 | G300E | 1147530.36 | 9 | G300E | 1197337.5 | 9.39
427 | Story14 | B46 | 50 MPa RC Beam (25 cm x 25 cm) | Beam | 50MPa | Concrete Rectangular | 250 | 250 | 625 | 4587.5 | 0.29 | 701.45 | G300E | 1162603.57 | 9.12 | G300E | 1105915.18 | 8.68
428 | Story14 | B47 | 50 MPa RC Beam (25 cm x 25 cm) | Beam | 50MPa | Concrete Rectangular | 250 | 250 | 625 | 6987.5 | 0.44 | 1068.43 | G300E | 5283820.45 | 41.46 | G300E | 96744.32 | 0.76
429 | Story14 | B48 | 50 MPa RC Beam (25 cm x 25 cm) | Beam | 50MPa | Concrete Rectangular | 250 | 250 | 625 | 4587.5 | 0.29 | 701.45 | G300E | 2022759.82 | 15.87 | G300E | 702488.79 | 5.51
430 | Story14 | B49 | 50 MPa RC Beam (25 cm x 25 cm) | Beam | 50MPa | Concrete Rectangular | 250 | 250 | 625 | 6987.5 | 0.44 | 1068.43 | G300E | 3903153.98 | 30.63 | G300E | 515699.73 | 4.05
431 | Story14 | B5 | 50 MPa RC Beam (25 cm x 25 cm) | Beam | 50MPa | Concrete Rectangular | 250 | 250 | 625 | 4587.5 | 0.29 | 701.45 | G300E | 1622991.96 | 12.73 | G300E | 23893.5 | 0.19
432 | Story14 | B50 | 50 MPa RC Beam (25 cm x 25 cm) | Beam | 50MPa | Concrete Rectangular | 250 | 250 | 625 | 4587.5 | 0.29 | 701.45 | G300E | 2084691.07 | 16.36 | G300E | 678595.29 | 5.32
433 | Story14 | B51 | 50 MPa RC Beam (25 cm x 25 cm) | Beam | 50MPa | Concrete Rectangular | 250 | 250 | 625 | 7200 | 0.45 | 1100.92 | G300E | 4689704.35 | 36.8 | G300E | 503948.35 | 3.95
434 | Story14 | B52 | 50 MPa RC Beam (25 cm x 25 cm) | Beam | 50MPa | Concrete Rectangular | 250 | 250 | 625 | 4587.5 | 0.29 | 701.45 | G300E | 2351246.67 | 18.45 | G300E | 866375.37 | 6.8
435 | Story14 | B54 | 50 MPa RC Beam (25 cm x 25 cm) | Beam | 50MPa | Concrete Rectangular | 250 | 250 | 625 | 4587.5 | 0.29 | 701.45 | G300E | 2350635 | 18.44 | G300E | 866375.37 | 6.8
436 | Story14 | B55 | 50 MPa RC Beam (25 cm x 25 cm) | Beam | 50MPa | Concrete Rectangular | 250 | 250 | 625 | 6987.5 | 0.44 | 1068.43 | G300E | 4543697.83 | 35.65 | G300E | 489074.87 | 3.84
437 | Story14 | B56 | 50 MPa RC Beam (25 cm x 25 cm) | Beam | 50MPa | Concrete Rectangular | 250 | 250 | 625 | 4587.5 | 0.29 | 701.45 | G300E | 2083708.04 | 16.35 | G300E | 678595.29 | 5.32
438 | Story14 | B57 | 50 MPa RC Beam (25 cm x 25 cm) | Beam | 50MPa | Concrete Rectangular | 250 | 250 | 625 | 6987.5 | 0.44 | 1068.43 | G300E | 3900930.68 | 30.61 | G300E | 304169.05 | 2.39
439 | Story14 | B58 | 50 MPa RC Beam (25 cm x 25 cm) | Beam | 50MPa | Concrete Rectangular | 250 | 250 | 625 | 4587.5 | 0.29 | 701.45 | G300E | 2022432.14 | 15.87 | G300E | 702488.79 | 5.51
440 | Story14 | B59 | 50 MPa RC Beam (25 cm x 25 cm) | Beam | 50MPa | Concrete Rectangular | 250 | 250 | 625 | 6987.5 | 0.44 | 1068.43 | G300E | 3890131.82 | 30.52 | G300E | 96520.4 | 0.76
441 | Story14 | B6 | 50 MPa RC Beam (25 cm x 25 cm) | Beam | 50MPa | Concrete Rectangular | 250 | 250 | 625 | 6987.5 | 0.44 | 1068.43 | G300E | 3125562.5 | 24.52 | G300E | 744975 | 5.85
442 | Story14 | B60 | 50 MPa RC Beam (25 cm x 25 cm) | Beam | 50MPa | Concrete Rectangular | 250 | 250 | 625 | 4587.5 | 0.29 | 701.45 | G300E | 1162603.57 | 9.12 | G300E | 1103949.11 | 8.66
443 | Story14 | B61 | 50 MPa RC Beam (25 cm x 25 cm) | Beam | 50MPa | Concrete Rectangular | 250 | 250 | 625 | 4587.5 | 0.29 | 701.45 | G300E | 1390012.5 | 10.91 | G300E | 972222.32 | 7.63
444 | Story14 | B62 | 50 MPa RC Beam (25 cm x 25 cm) | Beam | 50MPa | Concrete Rectangular | 250 | 250 | 625 | 6987.5 | 0.44 | 1068.43 | G300E | 4153433.52 | 32.59 | G300E | 386774.8 | 3.03
445 | Story14 | B63 | 50 MPa RC Beam (25 cm x 25 cm) | Beam | 50MPa | Concrete Rectangular | 250 | 250 | 625 | 4587.5 | 0.29 | 701.45 | G300E | 1615127.68 | 12.67 | G300E | 375137.9 | 2.94
446 | Story14 | B64 | 50 MPa RC Beam (25 cm x 25 cm) | Beam | 50MPa | Concrete Rectangular | 250 | 250 | 625 | 6987.5 | 0.44 | 1068.43 | G300E | 3049408.52 | 23.93 | G300E | 643167.61 | 5.05
447 | Story14 | B65 | 50 MPa RC Beam (25 cm x 25 cm) | Beam | 50MPa | Concrete Rectangular | 250 | 250 | 625 | 4587.5 | 0.29 | 701.45 | G300E | 1617421.43 | 12.69 | G300E | 23893.5 | 0.19
448 | Story14 | B66 | 50 MPa RC Beam (25 cm x 25 cm) | Beam | 50MPa | Concrete Rectangular | 250 | 250 | 625 | 6987.5 | 0.44 | 1068.43 | G300E | 3009071.59 | 23.61 | G300E | 340455.62 | 2.67
449 | Story14 | B67 | 50 MPa RC Beam (25 cm x 25 cm) | Beam | 50MPa | Concrete Rectangular | 250 | 250 | 625 | 4587.5 | 0.29 | 701.45 | G300E | 2373048.21 | 18.62 | G300E | 71680.51 | 0.56
450 | Story14 | B68 | 50 MPa RC Beam (25 cm x 25 cm) | Beam | 50MPa | Concrete Rectangular | 250 | 250 | 625 | 6987.5 | 0.44 | 1068.43 | G300E | 2468810.8 | 19.37 | G300E | 634592.05 | 4.98
451 | Story14 | B69 | 50 MPa RC Beam (25 cm x 25 cm) | Beam | 50MPa | Concrete Rectangular | 250 | 250 | 625 | 4587.5 | 0.29 | 701.45 | G300E | 2372720.54 | 18.62 | G300E | 71680.51 | 0.56
452 | Story14 | B7 | 50 MPa RC Beam (25 cm x 25 cm) | Beam | 50MPa | Concrete Rectangular | 250 | 250 | 625 | 4587.5 | 0.29 | 701.45 | G300E | 2384189.29 | 18.71 | G300E | 47787 | 0.37
453 | Story14 | B70 | 50 MPa RC Beam (25 cm x 25 cm) | Beam | 50MPa | Concrete Rectangular | 250 | 250 | 625 | 6987.5 | 0.44 | 1068.43 | G300E | 3010977.27 | 23.63 | G300E | 340455.62 | 2.67
454 | Story14 | B71 | 50 MPa RC Beam (25 cm x 25 cm) | Beam | 50MPa | Concrete Rectangular | 250 | 250 | 625 | 4587.5 | 0.29 | 701.45 | G300E | 1615455.36 | 12.68 | G300E | 23893.5 | 0.19
455 | Story14 | B72 | 50 MPa RC Beam (25 cm x 25 cm) | Beam | 50MPa | Concrete Rectangular | 250 | 250 | 625 | 6987.5 | 0.44 | 1068.43 | G300E | 3050678.98 | 23.94 | G300E | 642214.77 | 5.04
456 | Story14 | B73 | 50 MPa RC Beam (25 cm x 25 cm) | Beam | 50MPa | Concrete Rectangular | 250 | 250 | 625 | 4587.5 | 0.29 | 701.45 | G300E | 1612833.93 | 12.65 | G300E | 375137.9 | 2.94
457 | Story14 | B74 | 50 MPa RC Beam (25 cm x 25 cm) | Beam | 50MPa | Concrete Rectangular | 250 | 250 | 625 | 6987.5 | 0.44 | 1068.43 | G300E | 4153115.91 | 32.59 | G300E | 386774.8 | 3.03
458 | Story14 | B75 | 50 MPa RC Beam (25 cm x 25 cm) | Beam | 50MPa | Concrete Rectangular | 250 | 250 | 625 | 4587.5 | 0.29 | 701.45 | G300E | 1390012.5 | 10.91 | G300E | 970256.25 | 7.61
459 | Story14 | B76 | 50 MPa RC Beam (25 cm x 25 cm) | Beam | 50MPa | Concrete Rectangular | 250 | 250 | 625 | 6987.5 | 0.44 | 1068.43 | G300E | 4064501.7 | 31.89 | G300E | 889874.8 | 6.98
460 | Story14 | B77 | 50 MPa RC Beam (25 cm x 25 cm) | Beam | 50MPa | Concrete Rectangular | 250 | 250 | 625 | 6987.5 | 0.44 | 1068.43 | G300E | 2280963.04 | 17.9 | G300E | 2282785.87 | 17.91
461 | Story14 | B78 | 50 MPa RC Beam (25 cm x 25 cm) | Beam | 50MPa | Concrete Rectangular | 250 | 250 | 625 | 6987.5 | 0.44 | 1068.43 | G300E | 2934167.71 | 23.02 | G300E | 837335.42 | 6.57
462 | Story14 | B79 | 50 MPa RC Beam (25 cm x 25 cm) | Beam | 50MPa | Concrete Rectangular | 250 | 250 | 625 | 6987.5 | 0.44 | 1068.43 | G300E | 3474057.95 | 27.26 | G300E | 634592.05 | 4.98
463 | Story14 | B8 | 50 MPa RC Beam (25 cm x 25 cm) | Beam | 50MPa | Concrete Rectangular | 250 | 250 | 625 | 6987.5 | 0.44 | 1068.43 | G300E | 3469611.36 | 27.22 | G300E | 634592.05 | 4.98
464 | Story14 | B80 | 50 MPa RC Beam (25 cm x 25 cm) | Beam | 50MPa | Concrete Rectangular | 250 | 250 | 625 | 6987.5 | 0.44 | 1068.43 | G300E | 3351961.98 | 26.3 | G300E | 836170.83 | 6.56
465 | Story14 | B81 | 50 MPa RC Beam (25 cm x 25 cm) | Beam | 50MPa | Concrete Rectangular | 250 | 250 | 625 | 6987.5 | 0.44 | 1068.43 | G300E | 2319850 | 18.2 | G300E | 2280659.24 | 17.89
466 | Story14 | B82 | 50 MPa RC Beam (25 cm x 25 cm) | Beam | 50MPa | Concrete Rectangular | 250 | 250 | 625 | 6987.5 | 0.44 | 1068.43 | G300E | 4063866.48 | 31.89 | G300E | 888921.96 | 6.97
467 | Story14 | B9 | 50 MPa RC Beam (25 cm x 25 cm) | Beam | 50MPa | Concrete Rectangular | 250 | 250 | 625 | 4587.5 | 0.29 | 701.45 | G300E | 2370426.79 | 18.6 | G300E | 71680.51 | 0.56
468 | Story15 | B1 | 50 MPa RC Beam (27.5 cm x 25 cm) | Beam | 50MPa | Concrete Rectangular | 250 | 275 | 687.5 | 4600 | 0.32 | 773.7 | G300E | 1309685.71 | 10.28 | G300E | 1408585.71 | 11.05
469 | Story15 | B10 | 50 MPa RC Beam (27.5 cm x 25 cm) | Beam | 50MPa | Concrete Rectangular | 250 | 275 | 687.5 | 7000 | 0.48 | 1177.37 | G300E | 2678565.22 | 21.02 | G300E | 2007909.98 | 15.75
470 | Story15 | B11 | 50 MPa RC Beam (27.5 cm x 25 cm) | Beam | 50MPa | Concrete Rectangular | 250 | 275 | 687.5 | 4600 | 0.32 | 773.7 | G300E | 1807471.43 | 14.18 | G300E | 779756.51 | 6.12
471 | Story15 | B12 | 50 MPa RC Beam (27.5 cm x 25 cm) | Beam | 50MPa | Concrete Rectangular | 250 | 275 | 687.5 | 7000 | 0.48 | 1177.37 | G300E | 3779363.64 | 29.65 | G300E | 894409.09 | 7.02
472 | Story15 | B13 | 50 MPa RC Beam (27.5 cm x 25 cm) | Beam | 50MPa | Concrete Rectangular | 250 | 275 | 687.5 | 4600 | 0.32 | 773.7 | G300E | 1927400 | 15.12 | G300E | 750594.65 | 5.89
473 | Story15 | B14 | 50 MPa RC Beam (27.5 cm x 25 cm) | Beam | 50MPa | Concrete Rectangular | 250 | 275 | 687.5 | 7000 | 0.48 | 1177.37 | G300E | 2235130.43 | 17.54 | G300E | 2128000 | 16.7
474 | Story15 | B15 | 50 MPa RC Beam (27.5 cm x 25 cm) | Beam | 50MPa | Concrete Rectangular | 250 | 275 | 687.5 | 4600 | 0.32 | 773.7 | G300E | 1310014.29 | 10.28 | G300E | 1407600 | 11.04
475 | Story15 | B16 | 50 MPa RC Beam (27.5 cm x 25 cm) | Beam | 50MPa | Concrete Rectangular | 250 | 275 | 687.5 | 4600 | 0.32 | 773.7 | G300E | 1276500 | 10.02 | G300E | 1576157.14 | 12.37
476 | Story15 | B17 | 50 MPa RC Beam (27.5 cm x 25 cm) | Beam | 50MPa | Concrete Rectangular | 250 | 275 | 687.5 | 7000 | 0.48 | 1177.37 | G300E | 4145590.91 | 32.53 | G300E | 1669621.47 | 13.1
477 | Story15 | B18 | 50 MPa RC Beam (27.5 cm x 25 cm) | Beam | 50MPa | Concrete Rectangular | 250 | 275 | 687.5 | 4600 | 0.32 | 773.7 | G300E | 2076571.43 | 16.29 | G300E | 750594.65 | 5.89
478 | Story15 | B19 | 50 MPa RC Beam (27.5 cm x 25 cm) | Beam | 50MPa | Concrete Rectangular | 250 | 275 | 687.5 | 7000 | 0.48 | 1177.37 | G300E | 3994136.36 | 31.34 | G300E | 777902.68 | 6.1
479 | Story15 | B2 | 50 MPa RC Beam (27.5 cm x 25 cm) | Beam | 50MPa | Concrete Rectangular | 250 | 275 | 687.5 | 7000 | 0.48 | 1177.37 | G300E | 2398869.57 | 18.82 | G300E | 2129521.74 | 16.71
480 | Story15 | B20 | 50 MPa RC Beam (27.5 cm x 25 cm) | Beam | 50MPa | Concrete Rectangular | 250 | 275 | 687.5 | 4600 | 0.32 | 773.7 | G300E | 2132100 | 16.73 | G300E | 750594.65 | 5.89
481 | Story15 | B21 | 50 MPa RC Beam (27.5 cm x 25 cm) | Beam | 50MPa | Concrete Rectangular | 250 | 275 | 687.5 | 7000 | 0.48 | 1177.37 | G300E | 2512681.82 | 19.72 | G300E | 1264521.12 | 9.92
482 | Story15 | B22 | 50 MPa RC Beam (27.5 cm x 25 cm) | Beam | 50MPa | Concrete Rectangular | 250 | 275 | 687.5 | 4800 | 0.33 | 807.34 | G300E | 2215680 | 17.39 | G300E | 1528773.92 | 12
483 | Story15 | B23 | 50 MPa RC Beam (27.5 cm x 25 cm) | Beam | 50MPa | Concrete Rectangular | 250 | 275 | 687.5 | 7000 | 0.48 | 1177.37 | G300E | 2576954.55 | 20.22 | G300E | 1576909.09 | 12.37
484 | Story15 | B24 | 50 MPa RC Beam (27.5 cm x 25 cm) | Beam | 50MPa | Concrete Rectangular | 250 | 275 | 687.5 | 4800 | 0.33 | 807.34 | G300E | 2309440 | 18.12 | G300E | 1404933.92 | 11.02
485 | Story15 | B25 | 50 MPa RC Beam (27.5 cm x 25 cm) | Beam | 50MPa | Concrete Rectangular | 250 | 275 | 687.5 | 7000 | 0.48 | 1177.37 | G300E | 3077772.73 | 24.15 | G300E | 1239000 | 9.72
486 | Story15 | B26 | 50 MPa RC Beam (27.5 cm x 25 cm) | Beam | 50MPa | Concrete Rectangular | 250 | 275 | 687.5 | 4600 | 0.32 | 773.7 | G300E | 2131114.29 | 16.72 | G300E | 750594.65 | 5.89
487 | Story15 | B27 | 50 MPa RC Beam (27.5 cm x 25 cm) | Beam | 50MPa | Concrete Rectangular | 250 | 275 | 687.5 | 7000 | 0.48 | 1177.37 | G300E | 3997000 | 31.36 | G300E | 777902.68 | 6.1
488 | Story15 | B28 | 50 MPa RC Beam (27.5 cm x 25 cm) | Beam | 50MPa | Concrete Rectangular | 250 | 275 | 687.5 | 4600 | 0.32 | 773.7 | G300E | 2075257.14 | 16.28 | G300E | 750594.65 | 5.89
489 | Story15 | B29 | 50 MPa RC Beam (27.5 cm x 25 cm) | Beam | 50MPa | Concrete Rectangular | 250 | 275 | 687.5 | 7000 | 0.48 | 1177.37 | G300E | 3047227.27 | 23.91 | G300E | 1669527.84 | 13.1
490 | Story15 | B3 | 50 MPa RC Beam (27.5 cm x 25 cm) | Beam | 50MPa | Concrete Rectangular | 250 | 275 | 687.5 | 4600 | 0.32 | 773.7 | G300E | 1930357.14 | 15.15 | G300E | 750594.65 | 5.89
491 | Story15 | B30 | 50 MPa RC Beam (27.5 cm x 25 cm) | Beam | 50MPa | Concrete Rectangular | 250 | 275 | 687.5 | 4600 | 0.32 | 773.7 | G300E | 1276171.43 | 10.01 | G300E | 1575171.43 | 12.36
492 | Story15 | B31 | 50 MPa RC Beam (27.5 cm x 25 cm) | Beam | 50MPa | Concrete Rectangular | 250 | 275 | 687.5 | 4600 | 0.32 | 773.7 | G300E | 1261385.71 | 9.9 | G300E | 1545600 | 12.13
493 | Story15 | B32 | 50 MPa RC Beam (27.5 cm x 25 cm) | Beam | 50MPa | Concrete Rectangular | 250 | 275 | 687.5 | 7000 | 0.48 | 1177.37 | G300E | 4353363.64 | 34.16 | G300E | 757106.56 | 5.94
494 | Story15 | B33 | 50 MPa RC Beam (27.5 cm x 25 cm) | Beam | 50MPa | Concrete Rectangular | 250 | 275 | 687.5 | 4600 | 0.32 | 773.7 | G300E | 2077885.71 | 16.3 | G300E | 750594.65 | 5.89
495 | Story15 | B34 | 50 MPa RC Beam (27.5 cm x 25 cm) | Beam | 50MPa | Concrete Rectangular | 250 | 275 | 687.5 | 7000 | 0.48 | 1177.37 | G300E | 4238500 | 33.26 | G300E | 777902.68 | 6.1
496 | Story15 | B35 | 50 MPa RC Beam (27.5 cm x 25 cm) | Beam | 50MPa | Concrete Rectangular | 250 | 275 | 687.5 | 4600 | 0.32 | 773.7 | G300E | 1844600 | 14.47 | G300E | 697885.71 | 5.48
497 | Story15 | B36 | 50 MPa RC Beam (27.5 cm x 25 cm) | Beam | 50MPa | Concrete Rectangular | 250 | 275 | 687.5 | 7200 | 0.5 | 1211.01 | G300E | 4811165.22 | 37.75 | G300E | 2200826.66 | 17.27
498 | Story15 | B4 | 50 MPa RC Beam (27.5 cm x 25 cm) | Beam | 50MPa | Concrete Rectangular | 250 | 275 | 687.5 | 7000 | 0.48 | 1177.37 | G300E | 3780000 | 29.66 | G300E | 901090.91 | 7.07
499 | Story15 | B40 | 50 MPa RC Beam (27.5 cm x 25 cm) | Beam | 50MPa | Concrete Rectangular | 250 | 275 | 687.5 | 7000 | 0.48 | 1177.37 | G300E | 4651347.83 | 36.5 | G300E | 2136040.41 | 16.76
500 | Story15 | B41 | 50 MPa RC Beam (27.5 cm x 25 cm) | Beam | 50MPa | Concrete Rectangular | 250 | 275 | 687.5 | 4600 | 0.32 | 773.7 | G300E | 1845257.14 | 14.48 | G300E | 697885.71 | 5.48
501 | Story15 | B42 | 50 MPa RC Beam (27.5 cm x 25 cm) | Beam | 50MPa | Concrete Rectangular | 250 | 275 | 687.5 | 7000 | 0.48 | 1177.37 | G300E | 4236590.91 | 33.24 | G300E | 777902.68 | 6.1
502 | Story15 | B43 | 50 MPa RC Beam (27.5 cm x 25 cm) | Beam | 50MPa | Concrete Rectangular | 250 | 275 | 687.5 | 4600 | 0.32 | 773.7 | G300E | 2077885.71 | 16.3 | G300E | 750594.65 | 5.89
503 | Story15 | B44 | 50 MPa RC Beam (27.5 cm x 25 cm) | Beam | 50MPa | Concrete Rectangular | 250 | 275 | 687.5 | 7000 | 0.48 | 1177.37 | G300E | 4352090.91 | 34.15 | G300E | 756991.06 | 5.94
504 | Story15 | B45 | 50 MPa RC Beam (27.5 cm x 25 cm) | Beam | 50MPa | Concrete Rectangular | 250 | 275 | 687.5 | 4600 | 0.32 | 773.7 | G300E | 1262371.43 | 9.91 | G300E | 1545600 | 12.13
505 | Story15 | B46 | 50 MPa RC Beam (27.5 cm x 25 cm) | Beam | 50MPa | Concrete Rectangular | 250 | 275 | 687.5 | 4600 | 0.32 | 773.7 | G300E | 1276171.43 | 10.01 | G300E | 1576157.14 | 12.37
506 | Story15 | B47 | 50 MPa RC Beam (27.5 cm x 25 cm) | Beam | 50MPa | Concrete Rectangular | 250 | 275 | 687.5 | 7000 | 0.48 | 1177.37 | G300E | 4353363.64 | 34.16 | G300E | 757112.68 | 5.94
507 | Story15 | B48 | 50 MPa RC Beam (27.5 cm x 25 cm) | Beam | 50MPa | Concrete Rectangular | 250 | 275 | 687.5 | 4600 | 0.32 | 773.7 | G300E | 2075585.71 | 16.29 | G300E | 750594.65 | 5.89
508 | Story15 | B49 | 50 MPa RC Beam (27.5 cm x 25 cm) | Beam | 50MPa | Concrete Rectangular | 250 | 275 | 687.5 | 7000 | 0.48 | 1177.37 | G300E | 4237863.64 | 33.25 | G300E | 777902.68 | 6.1
509 | Story15 | B5 | 50 MPa RC Beam (27.5 cm x 25 cm) | Beam | 50MPa | Concrete Rectangular | 250 | 275 | 687.5 | 4600 | 0.32 | 773.7 | G300E | 1817985.71 | 14.26 | G300E | 781693.77 | 6.13
510 | Story15 | B50 | 50 MPa RC Beam (27.5 cm x 25 cm) | Beam | 50MPa | Concrete Rectangular | 250 | 275 | 687.5 | 4600 | 0.32 | 773.7 | G300E | 2132100 | 16.73 | G300E | 750594.65 | 5.89
511 | Story15 | B51 | 50 MPa RC Beam (27.5 cm x 25 cm) | Beam | 50MPa | Concrete Rectangular | 250 | 275 | 687.5 | 7200 | 0.5 | 1211.01 | G300E | 4798017.39 | 37.65 | G300E | 2199574.49 | 17.26
512 | Story15 | B52 | 50 MPa RC Beam (27.5 cm x 25 cm) | Beam | 50MPa | Concrete Rectangular | 250 | 275 | 687.5 | 4600 | 0.32 | 773.7 | G300E | 2216893.33 | 17.39 | G300E | 1351301.67 | 10.6
513 | Story15 | B54 | 50 MPa RC Beam (27.5 cm x 25 cm) | Beam | 50MPa | Concrete Rectangular | 250 | 275 | 687.5 | 4600 | 0.32 | 773.7 | G300E | 2216586.67 | 17.39 | G300E | 1350075.01 | 10.59
514 | Story15 | B55 | 50 MPa RC Beam (27.5 cm x 25 cm) | Beam | 50MPa | Concrete Rectangular | 250 | 275 | 687.5 | 7000 | 0.48 | 1177.37 | G300E | 4661086.96 | 36.57 | G300E | 2138475.2 | 16.78
515 | Story15 | B56 | 50 MPa RC Beam (27.5 cm x 25 cm) | Beam | 50MPa | Concrete Rectangular | 250 | 275 | 687.5 | 4600 | 0.32 | 773.7 | G300E | 2131771.43 | 16.73 | G300E | 750594.65 | 5.89
516 | Story15 | B57 | 50 MPa RC Beam (27.5 cm x 25 cm) | Beam | 50MPa | Concrete Rectangular | 250 | 275 | 687.5 | 7000 | 0.48 | 1177.37 | G300E | 4235954.55 | 33.24 | G300E | 777902.68 | 6.1
517 | Story15 | B58 | 50 MPa RC Beam (27.5 cm x 25 cm) | Beam | 50MPa | Concrete Rectangular | 250 | 275 | 687.5 | 4600 | 0.32 | 773.7 | G300E | 2075257.14 | 16.28 | G300E | 750594.65 | 5.89
518 | Story15 | B59 | 50 MPa RC Beam (27.5 cm x 25 cm) | Beam | 50MPa | Concrete Rectangular | 250 | 275 | 687.5 | 7000 | 0.48 | 1177.37 | G300E | 4351772.73 | 34.15 | G300E | 756988.43 | 5.94
519 | Story15 | B6 | 50 MPa RC Beam (27.5 cm x 25 cm) | Beam | 50MPa | Concrete Rectangular | 250 | 275 | 687.5 | 7000 | 0.48 | 1177.37 | G300E | 2972200 | 23.32 | G300E | 2286538.59 | 17.94
520 | Story15 | B60 | 50 MPa RC Beam (27.5 cm x 25 cm) | Beam | 50MPa | Concrete Rectangular | 250 | 275 | 687.5 | 4600 | 0.32 | 773.7 | G300E | 1276171.43 | 10.01 | G300E | 1575171.43 | 12.36
521 | Story15 | B61 | 50 MPa RC Beam (27.5 cm x 25 cm) | Beam | 50MPa | Concrete Rectangular | 250 | 275 | 687.5 | 4600 | 0.32 | 773.7 | G300E | 1309685.71 | 10.28 | G300E | 1408585.71 | 11.05
522 | Story15 | B62 | 50 MPa RC Beam (27.5 cm x 25 cm) | Beam | 50MPa | Concrete Rectangular | 250 | 275 | 687.5 | 7000 | 0.48 | 1177.37 | G300E | 4145590.91 | 32.53 | G300E | 1669624.97 | 13.1
523 | Story15 | B63 | 50 MPa RC Beam (27.5 cm x 25 cm) | Beam | 50MPa | Concrete Rectangular | 250 | 275 | 687.5 | 4600 | 0.32 | 773.7 | G300E | 1930357.14 | 15.15 | G300E | 750594.65 | 5.89
524 | Story15 | B64 | 50 MPa RC Beam (27.5 cm x 25 cm) | Beam | 50MPa | Concrete Rectangular | 250 | 275 | 687.5 | 7000 | 0.48 | 1177.37 | G300E | 3997000 | 31.36 | G300E | 777902.68 | 6.1
525 | Story15 | B65 | 50 MPa RC Beam (27.5 cm x 25 cm) | Beam | 50MPa | Concrete Rectangular | 250 | 275 | 687.5 | 4600 | 0.32 | 773.7 | G300E | 1810100 | 14.2 | G300E | 779880.3 | 6.12
526 | Story15 | B66 | 50 MPa RC Beam (27.5 cm x 25 cm) | Beam | 50MPa | Concrete Rectangular | 250 | 275 | 687.5 | 7000 | 0.48 | 1177.37 | G300E | 3078090.91 | 24.15 | G300E | 1239000 | 9.72
527 | Story15 | B67 | 50 MPa RC Beam (27.5 cm x 25 cm) | Beam | 50MPa | Concrete Rectangular | 250 | 275 | 687.5 | 4600 | 0.32 | 773.7 | G300E | 1932000 | 15.16 | G300E | 1654754.47 | 12.98
528 | Story15 | B68 | 50 MPa RC Beam (27.5 cm x 25 cm) | Beam | 50MPa | Concrete Rectangular | 250 | 275 | 687.5 | 7000 | 0.48 | 1177.37 | G300E | 2578545.45 | 20.23 | G300E | 1576909.09 | 12.37
529 | Story15 | B69 | 50 MPa RC Beam (27.5 cm x 25 cm) | Beam | 50MPa | Concrete Rectangular | 250 | 275 | 687.5 | 4600 | 0.32 | 773.7 | G300E | 1931671.43 | 15.16 | G300E | 1654754.47 | 12.98
530 | Story15 | B7 | 50 MPa RC Beam (27.5 cm x 25 cm) | Beam | 50MPa | Concrete Rectangular | 250 | 275 | 687.5 | 4600 | 0.32 | 773.7 | G300E | 1929700 | 15.14 | G300E | 1654754.47 | 12.98
531 | Story15 | B70 | 50 MPa RC Beam (27.5 cm x 25 cm) | Beam | 50MPa | Concrete Rectangular | 250 | 275 | 687.5 | 7000 | 0.48 | 1177.37 | G300E | 3079045.45 | 24.16 | G300E | 1239000 | 9.72
532 | Story15 | B71 | 50 MPa RC Beam (27.5 cm x 25 cm) | Beam | 50MPa | Concrete Rectangular | 250 | 275 | 687.5 | 4600 | 0.32 | 773.7 | G300E | 1807471.43 | 14.18 | G300E | 779757.42 | 6.12
533 | Story15 | B72 | 50 MPa RC Beam (27.5 cm x 25 cm) | Beam | 50MPa | Concrete Rectangular | 250 | 275 | 687.5 | 7000 | 0.48 | 1177.37 | G300E | 3996363.64 | 31.36 | G300E | 777902.68 | 6.1
534 | Story15 | B73 | 50 MPa RC Beam (27.5 cm x 25 cm) | Beam | 50MPa | Concrete Rectangular | 250 | 275 | 687.5 | 4600 | 0.32 | 773.7 | G300E | 1927400 | 15.12 | G300E | 750594.65 | 5.89
535 | Story15 | B74 | 50 MPa RC Beam (27.5 cm x 25 cm) | Beam | 50MPa | Concrete Rectangular | 250 | 275 | 687.5 | 7000 | 0.48 | 1177.37 | G300E | 3047227.27 | 23.91 | G300E | 1669528.72 | 13.1
536 | Story15 | B75 | 50 MPa RC Beam (27.5 cm x 25 cm) | Beam | 50MPa | Concrete Rectangular | 250 | 275 | 687.5 | 4600 | 0.32 | 773.7 | G300E | 1310014.29 | 10.28 | G300E | 1407600 | 11.04
537 | Story15 | B76 | 50 MPa RC Beam (27.5 cm x 25 cm) | Beam | 50MPa | Concrete Rectangular | 250 | 275 | 687.5 | 7000 | 0.48 | 1177.37 | G300E | 2398869.57 | 18.82 | G300E | 2129521.74 | 16.71
538 | Story15 | B77 | 50 MPa RC Beam (27.5 cm x 25 cm) | Beam | 50MPa | Concrete Rectangular | 250 | 275 | 687.5 | 7000 | 0.48 | 1177.37 | G300E | 3779363.64 | 29.65 | G300E | 896318.18 | 7.03
539 | Story15 | B78 | 50 MPa RC Beam (27.5 cm x 25 cm) | Beam | 50MPa | Concrete Rectangular | 250 | 275 | 687.5 | 7000 | 0.48 | 1177.37 | G300E | 2845347.83 | 22.33 | G300E | 2008823.02 | 15.76
540 | Story15 | B79 | 50 MPa RC Beam (27.5 cm x 25 cm) | Beam | 50MPa | Concrete Rectangular | 250 | 275 | 687.5 | 7000 | 0.48 | 1177.37 | G300E | 3809272.73 | 29.89 | G300E | 1402678.61 | 11.01
541 | Story15 | B8 | 50 MPa RC Beam (27.5 cm x 25 cm) | Beam | 50MPa | Concrete Rectangular | 250 | 275 | 687.5 | 7000 | 0.48 | 1177.37 | G300E | 3809590.91 | 29.89 | G300E | 1402678.61 | 11.01
542 | Story15 | B80 | 50 MPa RC Beam (27.5 cm x 25 cm) | Beam | 50MPa | Concrete Rectangular | 250 | 275 | 687.5 | 7000 | 0.48 | 1177.37 | G300E | 2678565.22 | 21.02 | G300E | 2007909.98 | 15.75
543 | Story15 | B81 | 50 MPa RC Beam (27.5 cm x 25 cm) | Beam | 50MPa | Concrete Rectangular | 250 | 275 | 687.5 | 7000 | 0.48 | 1177.37 | G300E | 3779045.45 | 29.65 | G300E | 894409.09 | 7.02
544 | Story15 | B82 | 50 MPa RC Beam (27.5 cm x 25 cm) | Beam | 50MPa | Concrete Rectangular | 250 | 275 | 687.5 | 7000 | 0.48 | 1177.37 | G300E | 2235130.43 | 17.54 | G300E | 2128000 | 16.7
545 | Story15 | B9 | 50 MPa RC Beam (27.5 cm x 25 cm) | Beam | 50MPa | Concrete Rectangular | 250 | 275 | 687.5 | 4600 | 0.32 | 773.7 | G300E | 1930357.14 | 15.15 | G300E | 1654754.47 | 12.98
546 | Story16 | B1 | 50 MPa RC Beam (27.5 cm x 25 cm) | Beam | 50MPa | Concrete Rectangular | 250 | 275 | 687.5 | 4600 | 0.32 | 773.7 | G300E | 1379671.43 | 10.83 | G300E | 1894542.86 | 14.87
547 | Story16 | B10 | 50 MPa RC Beam (27.5 cm x 25 cm) | Beam | 50MPa | Concrete Rectangular | 250 | 275 | 687.5 | 7000 | 0.48 | 1177.37 | G300E | 3721454.55 | 29.2 | G300E | 1446136.36 | 11.35
548 | Story16 | B11 | 50 MPa RC Beam (27.5 cm x 25 cm) | Beam | 50MPa | Concrete Rectangular | 250 | 275 | 687.5 | 4600 | 0.32 | 773.7 | G300E | 1903085.71 | 14.93 | G300E | 87937.38 | 0.69
549 | Story16 | B12 | 50 MPa RC Beam (27.5 cm x 25 cm) | Beam | 50MPa | Concrete Rectangular | 250 | 275 | 687.5 | 7000 | 0.48 | 1177.37 | G300E | 3590045.45 | 28.17 | G300E | 895363.64 | 7.03
550 | Story16 | B13 | 50 MPa RC Beam (27.5 cm x 25 cm) | Beam | 50MPa | Concrete Rectangular | 250 | 275 | 687.5 | 4600 | 0.32 | 773.7 | G300E | 1945800 | 15.27 | G300E | 85914.28 | 0.67
551 | Story16 | B14 | 50 MPa RC Beam (27.5 cm x 25 cm) | Beam | 50MPa | Concrete Rectangular | 250 | 275 | 687.5 | 7000 | 0.48 | 1177.37 | G300E | 4083863.64 | 32.04 | G300E | 2501360.43 | 19.63
552 | Story16 | B15 | 50 MPa RC Beam (27.5 cm x 25 cm) | Beam | 50MPa | Concrete Rectangular | 250 | 275 | 687.5 | 4600 | 0.32 | 773.7 | G300E | 1379671.43 | 10.83 | G300E | 1893557.14 | 14.86
553 | Story16 | B16 | 50 MPa RC Beam (27.5 cm x 25 cm) | Beam | 50MPa | Concrete Rectangular | 250 | 275 | 687.5 | 4600 | 0.32 | 773.7 | G300E | 1274200 | 10 | G300E | 1406614.29 | 11.04
554 | Story16 | B17 | 50 MPa RC Beam (27.5 cm x 25 cm) | Beam | 50MPa | Concrete Rectangular | 250 | 275 | 687.5 | 7000 | 0.48 | 1177.37 | G300E | 4153227.27 | 32.59 | G300E | 1428199.74 | 11.21
555 | Story16 | B18 | 50 MPa RC Beam (27.5 cm x 25 cm) | Beam | 50MPa | Concrete Rectangular | 250 | 275 | 687.5 | 4600 | 0.32 | 773.7 | G300E | 2087085.71 | 16.38 | G300E | 750594.65 | 5.89
556 | Story16 | B19 | 50 MPa RC Beam (27.5 cm x 25 cm) | Beam | 50MPa | Concrete Rectangular | 250 | 275 | 687.5 | 7000 | 0.48 | 1177.37 | G300E | 3896136.36 | 30.57 | G300E | 1228448.14 | 9.64
557 | Story16 | B2 | 50 MPa RC Beam (27.5 cm x 25 cm) | Beam | 50MPa | Concrete Rectangular | 250 | 275 | 687.5 | 7000 | 0.48 | 1177.37 | G300E | 4085136.36 | 32.05 | G300E | 2503269.52 | 19.64
558 | Story16 | B20 | 50 MPa RC Beam (27.5 cm x 25 cm) | Beam | 50MPa | Concrete Rectangular | 250 | 275 | 687.5 | 4600 | 0.32 | 773.7 | G300E | 2110742.86 | 16.56 | G300E | 1099537.51 | 8.63
559 | Story16 | B21 | 50 MPa RC Beam (27.5 cm x 25 cm) | Beam | 50MPa | Concrete Rectangular | 250 | 275 | 687.5 | 7000 | 0.48 | 1177.37 | G300E | 2666681.82 | 20.92 | G300E | 2503521.12 | 19.64
560 | Story16 | B22 | 50 MPa RC Beam (27.5 cm x 25 cm) | Beam | 50MPa | Concrete Rectangular | 250 | 275 | 687.5 | 4800 | 0.33 | 807.34 | G300E | 2270720 | 17.82 | G300E | 1891582.72 | 14.84
561 | Story16 | B23 | 50 MPa RC Beam (27.5 cm x 25 cm) | Beam | 50MPa | Concrete Rectangular | 250 | 275 | 687.5 | 7000 | 0.48 | 1177.37 | G300E | 2364409.09 | 18.55 | G300E | 675818.18 | 5.3
562 | Story16 | B24 | 50 MPa RC Beam (27.5 cm x 25 cm) | Beam | 50MPa | Concrete Rectangular | 250 | 275 | 687.5 | 4800 | 0.33 | 807.34 | G300E | 2369600 | 18.59 | G300E | 1323653.92 | 10.39
563 | Story16 | B25 | 50 MPa RC Beam (27.5 cm x 25 cm) | Beam | 50MPa | Concrete Rectangular | 250 | 275 | 687.5 | 7000 | 0.48 | 1177.37 | G300E | 3336136.36 | 26.18 | G300E | 2503521.12 | 19.64
564 | Story16 | B26 | 50 MPa RC Beam (27.5 cm x 25 cm) | Beam | 50MPa | Concrete Rectangular | 250 | 275 | 687.5 | 4600 | 0.32 | 773.7 | G300E | 2109428.57 | 16.55 | G300E | 1099537.51 | 8.63
565 | Story16 | B27 | 50 MPa RC Beam (27.5 cm x 25 cm) | Beam | 50MPa | Concrete Rectangular | 250 | 275 | 687.5 | 7000 | 0.48 | 1177.37 | G300E | 3898045.45 | 30.59 | G300E | 1228448.14 | 9.64
566 | Story16 | B28 | 50 MPa RC Beam (27.5 cm x 25 cm) | Beam | 50MPa | Concrete Rectangular | 250 | 275 | 687.5 | 4600 | 0.32 | 773.7 | G300E | 2086428.57 | 16.37 | G300E | 750594.65 | 5.89
567 | Story16 | B29 | 50 MPa RC Beam (27.5 cm x 25 cm) | Beam | 50MPa | Concrete Rectangular | 250 | 275 | 687.5 | 7000 | 0.48 | 1177.37 | G300E | 4152272.73 | 32.58 | G300E | 1428199.74 | 11.21
568 | Story16 | B3 | 50 MPa RC Beam (27.5 cm x 25 cm) | Beam | 50MPa | Concrete Rectangular | 250 | 275 | 687.5 | 4600 | 0.32 | 773.7 | G300E | 1948100 | 15.29 | G300E | 435018.88 | 3.41
569 | Story16 | B30 | 50 MPa RC Beam (27.5 cm x 25 cm) | Beam | 50MPa | Concrete Rectangular | 250 | 275 | 687.5 | 4600 | 0.32 | 773.7 | G300E | 1274200 | 10 | G300E | 1404642.86 | 11.02
570 | Story16 | B31 | 50 MPa RC Beam (27.5 cm x 25 cm) | Beam | 50MPa | Concrete Rectangular | 250 | 275 | 687.5 | 4600 | 0.32 | 773.7 | G300E | 1243314.29 | 9.76 | G300E | 1583057.14 | 12.42
571 | Story16 | B32 | 50 MPa RC Beam (27.5 cm x 25 cm) | Beam | 50MPa | Concrete Rectangular | 250 | 275 | 687.5 | 7000 | 0.48 | 1177.37 | G300E | 4707500 | 36.94 | G300E | 432475.59 | 3.39
572 | Story16 | B33 | 50 MPa RC Beam (27.5 cm x 25 cm) | Beam | 50MPa | Concrete Rectangular | 250 | 275 | 687.5 | 4600 | 0.32 | 773.7 | G300E | 2067371.43 | 16.22 | G300E | 750594.65 | 5.89
573 | Story16 | B34 | 50 MPa RC Beam (27.5 cm x 25 cm) | Beam | 50MPa | Concrete Rectangular | 250 | 275 | 687.5 | 7000 | 0.48 | 1177.37 | G300E | 4182181.82 | 32.81 | G300E | 777902.68 | 6.1
574 | Story16 | B35 | 50 MPa RC Beam (27.5 cm x 25 cm) | Beam | 50MPa | Concrete Rectangular | 250 | 275 | 687.5 | 4600 | 0.32 | 773.7 | G300E | 1829157.14 | 14.35 | G300E | 697885.71 | 5.48
575 | Story16 | B36 | 50 MPa RC Beam (27.5 cm x 25 cm) | Beam | 50MPa | Concrete Rectangular | 250 | 275 | 687.5 | 7200 | 0.5 | 1211.01 | G300E | 5038121.74 | 39.53 | G300E | 2227559.17 | 17.48
576 | Story16 | B4 | 50 MPa RC Beam (27.5 cm x 25 cm) | Beam | 50MPa | Concrete Rectangular | 250 | 275 | 687.5 | 7000 | 0.48 | 1177.37 | G300E | 3592590.91 | 28.19 | G300E | 899181.82 | 7.06
577 | Story16 | B40 | 50 MPa RC Beam (27.5 cm x 25 cm) | Beam | 50MPa | Concrete Rectangular | 250 | 275 | 687.5 | 7000 | 0.48 | 1177.37 | G300E | 4870478.26 | 38.22 | G300E | 2162556.41 | 16.97
578 | Story16 | B41 | 50 MPa RC Beam (27.5 cm x 25 cm) | Beam | 50MPa | Concrete Rectangular | 250 | 275 | 687.5 | 4600 | 0.32 | 773.7 | G300E | 1830800 | 14.37 | G300E | 697885.71 | 5.48
579 | Story16 | B42 | 50 MPa RC Beam (27.5 cm x 25 cm) | Beam | 50MPa | Concrete Rectangular | 250 | 275 | 687.5 | 7000 | 0.48 | 1177.37 | G300E | 4180272.73 | 32.8 | G300E | 777902.68 | 6.1
580 | Story16 | B43 | 50 MPa RC Beam (27.5 cm x 25 cm) | Beam | 50MPa | Concrete Rectangular | 250 | 275 | 687.5 | 4600 | 0.32 | 773.7 | G300E | 2068685.71 | 16.23 | G300E | 750594.65 | 5.89
581 | Story16 | B44 | 50 MPa RC Beam (27.5 cm x 25 cm) | Beam | 50MPa | Concrete Rectangular | 250 | 275 | 687.5 | 7000 | 0.48 | 1177.37 | G300E | 3454500 | 27.11 | G300E | 432311.09 | 3.39
582 | Story16 | B45 | 50 MPa RC Beam (27.5 cm x 25 cm) | Beam | 50MPa | Concrete Rectangular | 250 | 275 | 687.5 | 4600 | 0.32 | 773.7 | G300E | 1243314.29 | 9.76 | G300E | 1581085.71 | 12.41
583 | Story16 | B46 | 50 MPa RC Beam (27.5 cm x 25 cm) | Beam | 50MPa | Concrete Rectangular | 250 | 275 | 687.5 | 4600 | 0.32 | 773.7 | G300E | 1274200 | 10 | G300E | 1406614.29 | 11.04
584 | Story16 | B47 | 50 MPa RC Beam (27.5 cm x 25 cm) | Beam | 50MPa | Concrete Rectangular | 250 | 275 | 687.5 | 7000 | 0.48 | 1177.37 | G300E | 4707818.18 | 36.94 | G300E | 432490.47 | 3.39
585 | Story16 | B48 | 50 MPa RC Beam (27.5 cm x 25 cm) | Beam | 50MPa | Concrete Rectangular | 250 | 275 | 687.5 | 4600 | 0.32 | 773.7 | G300E | 2087085.71 | 16.38 | G300E | 750594.65 | 5.89
586 | Story16 | B49 | 50 MPa RC Beam (27.5 cm x 25 cm) | Beam | 50MPa | Concrete Rectangular | 250 | 275 | 687.5 | 7000 | 0.48 | 1177.37 | G300E | 4181863.64 | 32.81 | G300E | 777902.68 | 6.1
587 | Story16 | B5 | 50 MPa RC Beam (27.5 cm x 25 cm) | Beam | 50MPa | Concrete Rectangular | 250 | 275 | 687.5 | 4600 | 0.32 | 773.7 | G300E | 1913600 | 15.01 | G300E | 90667.07 | 0.71
588 | Story16 | B50 | 50 MPa RC Beam (27.5 cm x 25 cm) | Beam | 50MPa | Concrete Rectangular | 250 | 275 | 687.5 | 4600 | 0.32 | 773.7 | G300E | 2110085.71 | 16.56 | G300E | 1099537.51 | 8.63
589 | Story16 | B51 | 50 MPa RC Beam (27.5 cm x 25 cm) | Beam | 50MPa | Concrete Rectangular | 250 | 275 | 687.5 | 7200 | 0.5 | 1211.01 | G300E | 5022469.57 | 39.41 | G300E | 2225856.76 | 17.46
590 | Story16 | B52 | 50 MPa RC Beam (27.5 cm x 25 cm) | Beam | 50MPa | Concrete Rectangular | 250 | 275 | 687.5 | 4600 | 0.32 | 773.7 | G300E | 2274546.67 | 17.85 | G300E | 1381968.34 | 10.84
591 | Story16 | B54 | 50 MPa RC Beam (27.5 cm x 25 cm) | Beam | 50MPa | Concrete Rectangular | 250 | 275 | 687.5 | 4600 | 0.32 | 773.7 | G300E | 2273933.33 | 17.84 | G300E | 1381968.34 | 10.84
592 | Story16 | B55 | 50 MPa RC Beam (27.5 cm x 25 cm) | Beam | 50MPa | Concrete Rectangular | 250 | 275 | 687.5 | 7000 | 0.48 | 1177.37 | G300E | 4879608.7 | 38.29 | G300E | 2163987.23 | 16.98
593 | Story16 | B56 | 50 MPa RC Beam (27.5 cm x 25 cm) | Beam | 50MPa | Concrete Rectangular | 250 | 275 | 687.5 | 4600 | 0.32 | 773.7 | G300E | 2109757.14 | 16.55 | G300E | 1099537.51 | 8.63
594 | Story16 | B57 | 50 MPa RC Beam (27.5 cm x 25 cm) | Beam | 50MPa | Concrete Rectangular | 250 | 275 | 687.5 | 7000 | 0.48 | 1177.37 | G300E | 4179954.55 | 32.8 | G300E | 777902.68 | 6.1
595 | Story16 | B58 | 50 MPa RC Beam (27.5 cm x 25 cm) | Beam | 50MPa | Concrete Rectangular | 250 | 275 | 687.5 | 4600 | 0.32 | 773.7 | G300E | 2086428.57 | 16.37 | G300E | 750594.65 | 5.89
596 | Story16 | B59 | 50 MPa RC Beam (27.5 cm x 25 cm) | Beam | 50MPa | Concrete Rectangular | 250 | 275 | 687.5 | 7000 | 0.48 | 1177.37 | G300E | 3453863.64 | 27.1 | G300E | 432303.22 | 3.39
597 | Story16 | B6 | 50 MPa RC Beam (27.5 cm x 25 cm) | Beam | 50MPa | Concrete Rectangular | 250 | 275 | 687.5 | 7000 | 0.48 | 1177.37 | G300E | 3626291.67 | 28.45 | G300E | 1417269.36 | 11.12
598 | Story16 | B60 | 50 MPa RC Beam (27.5 cm x 25 cm) | Beam | 50MPa | Concrete Rectangular | 250 | 275 | 687.5 | 4600 | 0.32 | 773.7 | G300E | 1274200 | 10 | G300E | 1404642.86 | 11.02
599 | Story16 | B61 | 50 MPa RC Beam (27.5 cm x 25 cm) | Beam | 50MPa | Concrete Rectangular | 250 | 275 | 687.5 | 4600 | 0.32 | 773.7 | G300E | 1379671.43 | 10.83 | G300E | 1894542.86 | 14.87
600 | Story16 | B62 | 50 MPa RC Beam (27.5 cm x 25 cm) | Beam | 50MPa | Concrete Rectangular | 250 | 275 | 687.5 | 7000 | 0.48 | 1177.37 | G300E | 4153863.64 | 32.59 | G300E | 1428199.74 | 11.21
601 | Story16 | B63 | 50 MPa RC Beam (27.5 cm x 25 cm) | Beam | 50MPa | Concrete Rectangular | 250 | 275 | 687.5 | 4600 | 0.32 | 773.7 | G300E | 1948100 | 15.29 | G300E | 86063.37 | 0.68
602 | Story16 | B64 | 50 MPa RC Beam (27.5 cm x 25 cm) | Beam | 50MPa | Concrete Rectangular | 250 | 275 | 687.5 | 7000 | 0.48 | 1177.37 | G300E | 3897409.09 | 30.58 | G300E | 1228448.14 | 9.64
603 | Story16 | B65 | 50 MPa RC Beam (27.5 cm x 25 cm) | Beam | 50MPa | Concrete Rectangular | 250 | 275 | 687.5 | 4600 | 0.32 | 773.7 | G300E | 1904400 | 14.94 | G300E | 88064.78 | 0.69
604 | Story16 | B66 | 50 MPa RC Beam (27.5 cm x 25 cm) | Beam | 50MPa | Concrete Rectangular | 250 | 275 | 687.5 | 7000 | 0.48 | 1177.37 | G300E | 3335500 | 26.17 | G300E | 2503521.12 | 19.64
605 | Story16 | B67 | 50 MPa RC Beam (27.5 cm x 25 cm) | Beam | 50MPa | Concrete Rectangular | 250 | 275 | 687.5 | 4600 | 0.32 | 773.7 | G300E | 2252357.14 | 17.67 | G300E | 750594.65 | 5.89
606 | Story16 | B68 | 50 MPa RC Beam (27.5 cm x 25 cm) | Beam | 50MPa | Concrete Rectangular | 250 | 275 | 687.5 | 7000 | 0.48 | 1177.37 | G300E | 2363772.73 | 18.55 | G300E | 675818.18 | 5.3
607 | Story16 | B69 | 50 MPa RC Beam (27.5 cm x 25 cm) | Beam | 50MPa | Concrete Rectangular | 250 | 275 | 687.5 | 4600 | 0.32 | 773.7 | G300E | 2252685.71 | 17.68 | G300E | 750594.65 | 5.89
608 | Story16 | B7 | 50 MPa RC Beam (27.5 cm x 25 cm) | Beam | 50MPa | Concrete Rectangular | 250 | 275 | 687.5 | 4600 | 0.32 | 773.7 | G300E | 2254657.14 | 17.69 | G300E | 750594.65 | 5.89
609 | Story16 | B70 | 50 MPa RC Beam (27.5 cm x 25 cm) | Beam | 50MPa | Concrete Rectangular | 250 | 275 | 687.5 | 7000 | 0.48 | 1177.37 | G300E | 3337727.27 | 26.19 | G300E | 2503521.12 | 19.64
610 | Story16 | B71 | 50 MPa RC Beam (27.5 cm x 25 cm) | Beam | 50MPa | Concrete Rectangular | 250 | 275 | 687.5 | 4600 | 0.32 | 773.7 | G300E | 1903085.71 | 14.93 | G300E | 87940.99 | 0.69
611 | Story16 | B72 | 50 MPa RC Beam (27.5 cm x 25 cm) | Beam | 50MPa | Concrete Rectangular | 250 | 275 | 687.5 | 7000 | 0.48 | 1177.37 | G300E | 3897727.27 | 30.58 | G300E | 1228448.14 | 9.64
612 | Story16 | B73 | 50 MPa RC Beam (27.5 cm x 25 cm) | Beam | 50MPa | Concrete Rectangular | 250 | 275 | 687.5 | 4600 | 0.32 | 773.7 | G300E | 1945800 | 15.27 | G300E | 85914.28 | 0.67
613 | Story16 | B74 | 50 MPa RC Beam (27.5 cm x 25 cm) | Beam | 50MPa | Concrete Rectangular | 250 | 275 | 687.5 | 7000 | 0.48 | 1177.37 | G300E | 4152272.73 | 32.58 | G300E | 1428199.74 | 11.21
614 | Story16 | B75 | 50 MPa RC Beam (27.5 cm x 25 cm) | Beam | 50MPa | Concrete Rectangular | 250 | 275 | 687.5 | 4600 | 0.32 | 773.7 | G300E | 1379671.43 | 10.83 | G300E | 1893557.14 | 14.86
615 | Story16 | B76 | 50 MPa RC Beam (27.5 cm x 25 cm) | Beam | 50MPa | Concrete Rectangular | 250 | 275 | 687.5 | 7000 | 0.48 | 1177.37 | G300E | 4085136.36 | 32.05 | G300E | 2503269.52 | 19.64
616 | Story16 | B77 | 50 MPa RC Beam (27.5 cm x 25 cm) | Beam | 50MPa | Concrete Rectangular | 250 | 275 | 687.5 | 7000 | 0.48 | 1177.37 | G300E | 3591636.36 | 28.18 | G300E | 897272.73 | 7.04
617 | Story16 | B78 | 50 MPa RC Beam (27.5 cm x 25 cm) | Beam | 50MPa | Concrete Rectangular | 250 | 275 | 687.5 | 7000 | 0.48 | 1177.37 | G300E | 3721454.55 | 29.2 | G300E | 1447090.91 | 11.35
618 | Story16 | B79 | 50 MPa RC Beam (27.5 cm x 25 cm) | Beam | 50MPa | Concrete Rectangular | 250 | 275 | 687.5 | 7000 | 0.48 | 1177.37 | G300E | 2233636.36 | 17.53 | G300E | 1873454.55 | 14.7
619 | Story16 | B8 | 50 MPa RC Beam (27.5 cm x 25 cm) | Beam | 50MPa | Concrete Rectangular | 250 | 275 | 687.5 | 7000 | 0.48 | 1177.37 | G300E | 2234272.73 | 17.53 | G300E | 1872181.82 | 14.69
620 | Story16 | B80 | 50 MPa RC Beam (27.5 cm x 25 cm) | Beam | 50MPa | Concrete Rectangular | 250 | 275 | 687.5 | 7000 | 0.48 | 1177.37 | G300E | 3721454.55 | 29.2 | G300E | 1446136.36 | 11.35
621 | Story16 | B81 | 50 MPa RC Beam (27.5 cm x 25 cm) | Beam | 50MPa | Concrete Rectangular | 250 | 275 | 687.5 | 7000 | 0.48 | 1177.37 | G300E | 3590045.45 | 28.17 | G300E | 895363.64 | 7.03
622 | Story16 | B82 | 50 MPa RC Beam (27.5 cm x 25 cm) | Beam | 50MPa | Concrete Rectangular | 250 | 275 | 687.5 | 7000 | 0.48 | 1177.37 | G300E | 4083863.64 | 32.04 | G300E | 2501360.43 | 19.63
623 | Story16 | B9 | 50 MPa RC Beam (27.5 cm x 25 cm) | Beam | 50MPa | Concrete Rectangular | 250 | 275 | 687.5 | 4600 | 0.32 | 773.7 | G300E | 2250714.29 | 17.66 | G300E | 750594.65 | 5.89
624 | Story17 | B1 | 50 MPa RC Beam (30 cm x 25 cm) | Beam | 50MPa | Concrete Rectangular | 250 | 300 | 750 | 4612.5 | 0.35 | 846.33 | G300E | 1328976.56 | 10.43 | G300E | 1647815.62 | 12.93
625 | Story17 | B10 | 50 MPa RC Beam (30 cm x 25 cm) | Beam | 50MPa | Concrete Rectangular | 250 | 300 | 750 | 7012.5 | 0.53 | 1286.7 | G300E | 2656054.5 | 20.84 | G300E | 2570610.55 | 20.17
626 | Story17 | B11 | 50 MPa RC Beam (30 cm x 25 cm) | Beam | 50MPa | Concrete Rectangular | 250 | 300 | 750 | 4612.5 | 0.35 | 846.33 | G300E | 1780713.28 | 13.97 | G300E | 968049.59 | 7.6
627 | Story17 | B12 | 50 MPa RC Beam (30 cm x 25 cm) | Beam | 50MPa | Concrete Rectangular | 250 | 300 | 750 | 7012.5 | 0.53 | 1286.7 | G300E | 3473817.19 | 27.26 | G300E | 1076418.75 | 8.45
628 | Story17 | B13 | 50 MPa RC Beam (30 cm x 25 cm) | Beam | 50MPa | Concrete Rectangular | 250 | 300 | 750 | 4612.5 | 0.35 | 846.33 | G300E | 1929466.41 | 15.14 | G300E | 942824.69 | 7.4
629 | Story17 | B14 | 50 MPa RC Beam (30 cm x 25 cm) | Beam | 50MPa | Concrete Rectangular | 250 | 300 | 750 | 7012.5 | 0.53 | 1286.7 | G300E | 2611174.5 | 20.49 | G300E | 2357322 | 18.5
630 | Story17 | B15 | 50 MPa RC Beam (30 cm x 25 cm) | Beam | 50MPa | Concrete Rectangular | 250 | 300 | 750 | 4612.5 | 0.35 | 846.33 | G300E | 1328976.56 | 10.43 | G300E | 1646662.5 | 12.92
631 | Story17 | B16 | 50 MPa RC Beam (30 cm x 25 cm) | Beam | 50MPa | Concrete Rectangular | 250 | 300 | 750 | 4612.5 | 0.35 | 846.33 | G300E | 1405947.66 | 11.03 | G300E | 1700859.38 | 13.35
632 | Story17 | B17 | 50 MPa RC Beam (30 cm x 25 cm) | Beam | 50MPa | Concrete Rectangular | 250 | 300 | 750 | 7012.5 | 0.53 | 1286.7 | G300E | 3862426.56 | 30.31 | G300E | 1872222.09 | 14.69
633 | Story17 | B18 | 50 MPa RC Beam (30 cm x 25 cm) | Beam | 50MPa | Concrete Rectangular | 250 | 300 | 750 | 4612.5 | 0.35 | 846.33 | G300E | 1932060.94 | 15.16 | G300E | 942824.69 | 7.4
634 | Story17 | B19 | 50 MPa RC Beam (30 cm x 25 cm) | Beam | 50MPa | Concrete Rectangular | 250 | 300 | 750 | 7012.5 | 0.53 | 1286.7 | G300E | 3592153.12 | 28.19 | G300E | 981166.79 | 7.7
635 | Story17 | B2 | 50 MPa RC Beam (30 cm x 25 cm) | Beam | 50MPa | Concrete Rectangular | 250 | 300 | 750 | 7012.5 | 0.53 | 1286.7 | G300E | 2653810.5 | 20.82 | G300E | 2359005 | 18.51
636 | Story17 | B20 | 50 MPa RC Beam (30 cm x 25 cm) | Beam | 50MPa | Concrete Rectangular | 250 | 300 | 750 | 4612.5 | 0.35 | 846.33 | G300E | 1892566.41 | 14.85 | G300E | 942824.69 | 7.4
637 | Story17 | B21 | 50 MPa RC Beam (30 cm x 25 cm) | Beam | 50MPa | Concrete Rectangular | 250 | 300 | 750 | 7012.5 | 0.53 | 1286.7 | G300E | 2468107.81 | 19.37 | G300E | 1538075 | 12.07
638 | Story17 | B22 | 50 MPa RC Beam (30 cm x 25 cm) | Beam | 50MPa | Concrete Rectangular | 250 | 300 | 750 | 4800 | 0.36 | 880.73 | G300E | 2208960 | 17.33 | G300E | 1612160.64 | 12.65
639 | Story17 | B23 | 50 MPa RC Beam (30 cm x 25 cm) | Beam | 50MPa | Concrete Rectangular | 250 | 300 | 750 | 7012.5 | 0.53 | 1286.7 | G300E | 2390970.31 | 18.76 | G300E | 1757800 | 13.79
640 | Story17 | B24 | 50 MPa RC Beam (30 cm x 25 cm) | Beam | 50MPa | Concrete Rectangular | 250 | 300 | 750 | 4800 | 0.36 | 880.73 | G300E | 2232600 | 17.52 | G300E | 1498500.6 | 11.76
641 | Story17 | B25 | 50 MPa RC Beam (30 cm x 25 cm) | Beam | 50MPa | Concrete Rectangular | 250 | 300 | 750 | 7012.5 | 0.53 | 1286.7 | G300E | 2888273.44 | 22.66 | G300E | 1318350 | 10.34
642 | Story17 | B26 | 50 MPa RC Beam (30 cm x 25 cm) | Beam | 50MPa | Concrete Rectangular | 250 | 300 | 750 | 4612.5 | 0.35 | 846.33 | G300E | 1891701.56 | 14.84 | G300E | 942824.69 | 7.4
643 | Story17 | B27 | 50 MPa RC Beam (30 cm x 25 cm) | Beam | 50MPa | Concrete Rectangular | 250 | 300 | 750 | 7012.5 | 0.53 | 1286.7 | G300E | 3595659.38 | 28.21 | G300E | 981166.79 | 7.7
644 | Story17 | B28 | 50 MPa RC Beam (30 cm x 25 cm) | Beam | 50MPa | Concrete Rectangular | 250 | 300 | 750 | 4612.5 | 0.35 | 846.33 | G300E | 1930331.25 | 15.15 | G300E | 942824.69 | 7.4
645 | Story17 | B29 | 50 MPa RC Beam (30 cm x 25 cm) | Beam | 50MPa | Concrete Rectangular | 250 | 300 | 750 | 7012.5 | 0.53 | 1286.7 | G300E | 3002226.56 | 23.56 | G300E | 1872103.75 | 14.69
646 | Story17 | B3 | 50 MPa RC Beam (30 cm x 25 cm) | Beam | 50MPa | Concrete Rectangular | 250 | 300 | 750 | 4612.5 | 0.35 | 846.33 | G300E | 1932637.5 | 15.16 | G300E | 942824.69 | 7.4
647 | Story17 | B30 | 50 MPa RC Beam (30 cm x 25 cm) | Beam | 50MPa | Concrete Rectangular | 250 | 300 | 750 | 4612.5 | 0.35 | 846.33 | G300E | 1405947.66 | 11.03 | G300E | 1698553.12 | 13.33
648 | Story17 | B31 | 50 MPa RC Beam (30 cm x 25 cm) | Beam | 50MPa | Concrete Rectangular | 250 | 300 | 750 | 4612.5 | 0.35 | 846.33 | G300E | 1420361.72 | 11.14 | G300E | 1450631.25 | 11.38
649 | Story17 | B32 | 50 MPa RC Beam (30 cm x 25 cm) | Beam | 50MPa | Concrete Rectangular | 250 | 300 | 750 | 7012.5 | 0.53 | 1286.7 | G300E | 3981054.69 | 31.24 | G300E | 985976.49 | 7.74
650 | Story17 | B33 | 50 MPa RC Beam (30 cm x 25 cm) | Beam | 50MPa | Concrete Rectangular | 250 | 300 | 750 | 4612.5 | 0.35 | 846.33 | G300E | 1851918.75 | 14.53 | G300E | 968049.59 | 7.6
651 | Story17 | B34 | 50 MPa RC Beam (30 cm x 25 cm) | Beam | 50MPa | Concrete Rectangular | 250 | 300 | 750 | 7012.5 | 0.53 | 1286.7 | G300E | 3955050 | 31.03 | G300E | 1006733.49 | 7.9
652 | Story17 | B35 | 50 MPa RC Beam (30 cm x 25 cm) | Beam | 50MPa | Concrete Rectangular | 250 | 300 | 750 | 4612.5 | 0.35 | 846.33 | G300E | 1633401.56 | 12.82 | G300E | 867150 | 6.8
653 | Story17 | B36 | 50 MPa RC Beam (30 cm x 25 cm) | Beam | 50MPa | Concrete Rectangular | 250 | 300 | 750 | 7200 | 0.54 | 1321.1 | G300E | 4437900 | 34.82 | G300E | 2348100.6 | 18.42
654 | Story17 | B4 | 50 MPa RC Beam (30 cm x 25 cm) | Beam | 50MPa | Concrete Rectangular | 250 | 300 | 750 | 7012.5 | 0.53 | 1286.7 | G300E | 3476154.69 | 27.28 | G300E | 1085768.75 | 8.52
655 | Story17 | B40 | 50 MPa RC Beam (30 cm x 25 cm) | Beam | 50MPa | Concrete Rectangular | 250 | 300 | 750 | 7012.5 | 0.53 | 1286.7 | G300E | 4311810.94 | 33.83 | G300E | 2284614.65 | 17.93
656 | Story17 | B41 | 50 MPa RC Beam (30 cm x 25 cm) | Beam | 50MPa | Concrete Rectangular | 250 | 300 | 750 | 4612.5 | 0.35 | 846.33 | G300E | 1634842.97 | 12.83 | G300E | 867150 | 6.8
657 | Story17 | B42 | 50 MPa RC Beam (30 cm x 25 cm) | Beam | 50MPa | Concrete Rectangular | 250 | 300 | 750 | 7012.5 | 0.53 | 1286.7 | G300E | 3951251.56 | 31 | G300E | 1006733.49 | 7.9
658 | Story17 | B43 | 50 MPa RC Beam (30 cm x 25 cm) | Beam | 50MPa | Concrete Rectangular | 250 | 300 | 750 | 4612.5 | 0.35 | 846.33 | G300E | 1851918.75 | 14.53 | G300E | 968049.59 | 7.6
659 | Story17 | B44 | 50 MPa RC Beam (30 cm x 25 cm) | Beam | 50MPa | Concrete Rectangular | 250 | 300 | 750 | 7012.5 | 0.53 | 1286.7 | G300E | 3979885.94 | 31.23 | G300E | 985894.97 | 7.74
660 | Story17 | B45 | 50 MPa RC Beam (30 cm x 25 cm) | Beam | 50MPa | Concrete Rectangular | 250 | 300 | 750 | 4612.5 | 0.35 | 846.33 | G300E | 1420073.44 | 11.14 | G300E | 1450631.25 | 11.38
661 | Story17 | B46 | 50 MPa RC Beam (30 cm x 25 cm) | Beam | 50MPa | Concrete Rectangular | 250 | 300 | 750 | 4612.5 | 0.35 | 846.33 | G300E | 1405947.66 | 11.03 | G300E | 1700859.38 | 13.35
662 | Story17 | B47 | 50 MPa RC Beam (30 cm x 25 cm) | Beam | 50MPa | Concrete Rectangular | 250 | 300 | 750 | 7012.5 | 0.53 | 1286.7 | G300E | 3981346.88 | 31.24 | G300E | 985984.38 | 7.74
663 | Story17 | B48 | 50 MPa RC Beam (30 cm x 25 cm) | Beam | 50MPa | Concrete Rectangular | 250 | 300 | 750 | 4612.5 | 0.35 | 846.33 | G300E | 1930907.81 | 15.15 | G300E | 942824.69 | 7.4
664 | Story17 | B49 | 50 MPa RC Beam (30 cm x 25 cm) | Beam | 50MPa | Concrete Rectangular | 250 | 300 | 750 | 7012.5 | 0.53 | 1286.7 | G300E | 3953589.06 | 31.02 | G300E | 1006733.49 | 7.9
665 | Story17 | B5 | 50 MPa RC Beam (30 cm x 25 cm) | Beam | 50MPa | Concrete Rectangular | 250 | 300 | 750 | 4612.5 | 0.35 | 846.33 | G300E | 1791379.69 | 14.06 | G300E | 968049.59 | 7.6
666 | Story17 | B50 | 50 MPa RC Beam (30 cm x 25 cm) | Beam | 50MPa | Concrete Rectangular | 250 | 300 | 750 | 4612.5 | 0.35 | 846.33 | G300E | 1893142.97 | 14.85 | G300E | 942824.69 | 7.4
667 | Story17 | B51 | 50 MPa RC Beam (30 cm x 25 cm) | Beam | 50MPa | Concrete Rectangular | 250 | 300 | 750 | 7200 | 0.54 | 1321.1 | G300E | 4432800 | 34.78 | G300E | 2346900.6 | 18.41
668 | Story17 | B52 | 50 MPa RC Beam (30 cm x 25 cm) | Beam | 50MPa | Concrete Rectangular | 250 | 300 | 750 | 4612.5 | 0.35 | 846.33 | G300E | 2147407.03 | 16.85 | G300E | 1444577.92 | 11.33
669 | Story17 | B54 | 50 MPa RC Beam (30 cm x 25 cm) | Beam | 50MPa | Concrete Rectangular | 250 | 300 | 750 | 4612.5 | 0.35 | 846.33 | G300E | 2147407.03 | 16.85 | G300E | 1444577.92 | 11.33
670 | Story17 | B55 | 50 MPa RC Beam (30 cm x 25 cm) | Beam | 50MPa | Concrete Rectangular | 250 | 300 | 750 | 7012.5 | 0.53 | 1286.7 | G300E | 4315901.56 | 33.86 | G300E | 2285783.4 | 17.94
671 | Story17 | B56 | 50 MPa RC Beam (30 cm x 25 cm) | Beam | 50MPa | Concrete Rectangular | 250 | 300 | 750 | 4612.5 | 0.35 | 846.33 | G300E | 1891701.56 | 14.84 | G300E | 942824.69 | 7.4
672 | Story17 | B57 | 50 MPa RC Beam (30 cm x 25 cm) | Beam | 50MPa | Concrete Rectangular | 250 | 300 | 750 | 7012.5 | 0.53 | 1286.7 | G300E | 3951251.56 | 31 | G300E | 1006733.49 | 7.9
673 | Story17 | B58 | 50 MPa RC Beam (30 cm x 25 cm) | Beam | 50MPa | Concrete Rectangular | 250 | 300 | 750 | 4612.5 | 0.35 | 846.33 | G300E | 1930331.25 | 15.15 | G300E | 942824.69 | 7.4
674 | Story17 | B59 | 50 MPa RC Beam (30 cm x 25 cm) | Beam | 50MPa | Concrete Rectangular | 250 | 300 | 750 | 7012.5 | 0.53 | 1286.7 | G300E | 3979593.75 | 31.23 | G300E | 985891.47 | 7.74
675 | Story17 | B6 | 50 MPa RC Beam (30 cm x 25 cm) | Beam | 50MPa | Concrete Rectangular | 250 | 300 | 750 | 7012.5 | 0.53 | 1286.7 | G300E | 2747497.5 | 21.56 | G300E | 2426594.84 | 19.04
676 | Story17 | B60 | 50 MPa RC Beam (30 cm x 25 cm) | Beam | 50MPa | Concrete Rectangular | 250 | 300 | 750 | 4612.5 | 0.35 | 846.33 | G300E | 1405947.66 | 11.03 | G300E | 1698553.12 | 13.33
677 | Story17 | B61 | 50 MPa RC Beam (30 cm x 25 cm) | Beam | 50MPa | Concrete Rectangular | 250 | 300 | 750 | 4612.5 | 0.35 | 846.33 | G300E | 1328976.56 | 10.43 | G300E | 1647815.62 | 12.93
678 | Story17 | B62 | 50 MPa RC Beam (30 cm x 25 cm) | Beam | 50MPa | Concrete Rectangular | 250 | 300 | 750 | 7012.5 | 0.53 | 1286.7 | G300E | 3862718.75 | 30.31 | G300E | 1872228.22 | 14.69
679 | Story17 | B63 | 50 MPa RC Beam (30 cm x 25 cm) | Beam | 50MPa | Concrete Rectangular | 250 | 300 | 750 | 4612.5 | 0.35 | 846.33 | G300E | 1932349.22 | 15.16 | G300E | 942824.69 | 7.4
680 | Story17 | B64 | 50 MPa RC Beam (30 cm x 25 cm) | Beam | 50MPa | Concrete Rectangular | 250 | 300 | 750 | 7012.5 | 0.53 | 1286.7 | G300E | 3595659.38 | 28.21 | G300E | 981166.79 | 7.7
681 | Story17 | B65 | 50 MPa RC Beam (30 cm x 25 cm) | Beam | 50MPa | Concrete Rectangular | 250 | 300 | 750 | 4612.5 | 0.35 | 846.33 | G300E | 1781866.41 | 13.98 | G300E | 968049.59 | 7.6
682 | Story17 | B66 | 50 MPa RC Beam (30 cm x 25 cm) | Beam | 50MPa | Concrete Rectangular | 250 | 300 | 750 | 7012.5 | 0.53 | 1286.7 | G300E | 2888273.44 | 22.66 | G300E | 1318350 | 10.34
683 | Story17 | B67 | 50 MPa RC Beam (30 cm x 25 cm) | Beam | 50MPa | Concrete Rectangular | 250 | 300 | 750 | 4612.5 | 0.35 | 846.33 | G300E | 1870945.31 | 14.68 | G300E | 1734300 | 13.61
684 | Story17 | B68 | 50 MPa RC Beam (30 cm x 25 cm) | Beam | 50MPa | Concrete Rectangular | 250 | 300 | 750 | 7012.5 | 0.53 | 1286.7 | G300E | 2391554.69 | 18.77 | G300E | 1757800 | 13.79
685 | Story17 | B69 | 50 MPa RC Beam (30 cm x 25 cm) | Beam | 50MPa | Concrete Rectangular | 250 | 300 | 750 | 4612.5 | 0.35 | 846.33 | G300E | 1870657.03 | 14.68 | G300E | 1734300 | 13.61
686 | Story17 | B7 | 50 MPa RC Beam (30 cm x 25 cm) | Beam | 50MPa | Concrete Rectangular | 250 | 300 | 750 | 4612.5 | 0.35 | 846.33 | G300E | 1869792.19 | 14.67 | G300E | 1759524.9 | 13.81
687 | Story17 | B70 | 50 MPa RC Beam (30 cm x 25 cm) | Beam | 50MPa | Concrete Rectangular | 250 | 300 | 750 | 7012.5 | 0.53 | 1286.7 | G300E | 2889734.38 | 22.67 | G300E | 1318350 | 10.34
688 | Story17 | B71 | 50 MPa RC Beam (30 cm x 25 cm) | Beam | 50MPa | Concrete Rectangular | 250 | 300 | 750 | 4612.5 | 0.35 | 846.33 | G300E | 1780713.28 | 13.97 | G300E | 968049.59 | 7.6
689 | Story17 | B72 | 50 MPa RC Beam (30 cm x 25 cm) | Beam | 50MPa | Concrete Rectangular | 250 | 300 | 750 | 7012.5 | 0.53 | 1286.7 | G300E | 3595951.56 | 28.22 | G300E | 981166.79 | 7.7
690 | Story17 | B73 | 50 MPa RC Beam (30 cm x 25 cm) | Beam | 50MPa | Concrete Rectangular | 250 | 300 | 750 | 4612.5 | 0.35 | 846.33 | G300E | 1929466.41 | 15.14 | G300E | 942824.69 | 7.4
691 | Story17 | B74 | 50 MPa RC Beam (30 cm x 25 cm) | Beam | 50MPa | Concrete Rectangular | 250 | 300 | 750 | 7012.5 | 0.53 | 1286.7 | G300E | 3002518.75 | 23.56 | G300E | 1872107.26 | 14.69
692 | Story17 | B75 | 50 MPa RC Beam (30 cm x 25 cm) | Beam | 50MPa | Concrete Rectangular | 250 | 300 | 750 | 4612.5 | 0.35 | 846.33 | G300E | 1328976.56 | 10.43 | G300E | 1646662.5 | 12.92
693 | Story17 | B76 | 50 MPa RC Beam (30 cm x 25 cm) | Beam | 50MPa | Concrete Rectangular | 250 | 300 | 750 | 7012.5 | 0.53 | 1286.7 | G300E | 2653810.5 | 20.82 | G300E | 2359005 | 18.51
694 | Story17 | B77 | 50 MPa RC Beam (30 cm x 25 cm) | Beam | 50MPa | Concrete Rectangular | 250 | 300 | 750 | 7012.5 | 0.53 | 1286.7 | G300E | 3475278.13 | 27.27 | G300E | 1078756.25 | 8.46
695 | Story17 | B78 | 50 MPa RC Beam (30 cm x 25 cm) | Beam | 50MPa | Concrete Rectangular | 250 | 300 | 750 | 7012.5 | 0.53 | 1286.7 | G300E | 2813695.5 | 22.08 | G300E | 2547781.5 | 19.99
696 | Story17 | B79 | 50 MPa RC Beam (30 cm x 25 cm) | Beam | 50MPa | Concrete Rectangular | 250 | 300 | 750 | 7012.5 | 0.53 | 1286.7 | G300E | 3452487.5 | 27.09 | G300E | 1538075 | 12.07
697 | Story17 | B8 | 50 MPa RC Beam (30 cm x 25 cm) | Beam | 50MPa | Concrete Rectangular | 250 | 300 | 750 | 7012.5 | 0.53 | 1286.7 | G300E | 3453364.06 | 27.1 | G300E | 1538075 | 12.07
698 | Story17 | B80 | 50 MPa RC Beam (30 cm x 25 cm) | Beam | 50MPa | Concrete Rectangular | 250 | 300 | 750 | 7012.5 | 0.53 | 1286.7 | G300E | 2656335 | 20.84 | G300E | 2570615.6 | 20.17
699 | Story17 | B81 | 50 MPa RC Beam (30 cm x 25 cm) | Beam | 50MPa | Concrete Rectangular | 250 | 300 | 750 | 7012.5 | 0.53 | 1286.7 | G300E | 3473525 | 27.25 | G300E | 1076418.75 | 8.45
700 | Story17 | B82 | 50 MPa RC Beam (30 cm x 25 cm) | Beam | 50MPa | Concrete Rectangular | 250 | 300 | 750 | 7012.5 | 0.53 | 1286.7 | G300E | 2610894 | 20.49 | G300E | 2357322 | 18.5
701 | Story17 | B9 | 50 MPa RC Beam (30 cm x 25 cm) | Beam | 50MPa | Concrete Rectangular | 250 | 300 | 750 | 4612.5 | 0.35 | 846.33 | G300E | 1869215.62 | 14.67 | G300E | 1734300 | 13.61
702 | Story18 | B1 | 50 MPa RC Beam (30 cm x 25 cm) | Beam | 50MPa | Concrete Rectangular | 250 | 300 | 750 | 4612.5 | 0.35 | 846.33 | G300E | 1401623.44 | 11 | G300E | 1678950 | 13.17
703 | Story18 | B10 | 50 MPa RC Beam (30 cm x 25 cm) | Beam | 50MPa | Concrete Rectangular | 250 | 300 | 750 | 7012.5 | 0.53 | 1286.7 | G300E | 3539629.5 | 27.77 | G300E | 1316106 | 10.33
704 | Story18 | B11 | 50 MPa RC Beam (30 cm x 25 cm) | Beam | 50MPa | Concrete Rectangular | 250 | 300 | 750 | 4612.5 | 0.35 | 846.33 | G300E | 1833180.47 | 14.38 | G300E | 458799.9 | 3.6
705 | Story18 | B12 | 50 MPa RC Beam (30 cm x 25 cm) | Beam | 50MPa | Concrete Rectangular | 250 | 300 | 750 | 7012.5 | 0.53 | 1286.7 | G300E | 2282148 | 17.91 | G300E | 2623322.96 | 20.58
706 | Story18 | B13 | 50 MPa RC Beam (30 cm x 25 cm) | Beam | 50MPa | Concrete Rectangular | 250 | 300 | 750 | 4612.5 | 0.35 | 846.33 | G300E | 1880170.31 | 14.75 | G300E | 1809974.69 | 14.2
707 | Story18 | B14 | 50 MPa RC Beam (30 cm x 25 cm) | Beam | 50MPa | Concrete Rectangular | 250 | 300 | 750 | 7012.5 | 0.53 | 1286.7 | G300E | 3634812.5 | 28.52 | G300E | 1982785.54 | 15.56
708 | Story18 | B15 | 50 MPa RC Beam (30 cm x 25 cm) | Beam | 50MPa | Concrete Rectangular | 250 | 300 | 750 | 4612.5 | 0.35 | 846.33 | G300E | 1401623.44 | 11 | G300E | 1676643.75 | 13.16
709 | Story18 | B16 | 50 MPa RC Beam (30 cm x 25 cm) | Beam | 50MPa | Concrete Rectangular | 250 | 300 | 750 | 4612.5 | 0.35 | 846.33 | G300E | 1419496.88 | 11.14 | G300E | 1735453.12 | 13.62
710 | Story18 | B17 | 50 MPa RC Beam (30 cm x 25 cm) | Beam | 50MPa | Concrete Rectangular | 250 | 300 | 750 | 7012.5 | 0.53 | 1286.7 | G300E | 3822689.06 | 29.99 | G300E | 2299516.79 | 18.04
711 | Story18 | B18 | 50 MPa RC Beam (30 cm x 25 cm) | Beam | 50MPa | Concrete Rectangular | 250 | 300 | 750 | 4612.5 | 0.35 | 846.33 | G300E | 1917935.16 | 15.05 | G300E | 1051218.44 | 8.25
712 | Story18 | B19 | 50 MPa RC Beam (30 cm x 25 cm) | Beam | 50MPa | Concrete Rectangular | 250 | 300 | 750 | 7012.5 | 0.53 | 1286.7 | G300E | 2883014.06 | 22.62 | G300E | 1757800 | 13.79
713 | Story18 | B2 | 50 MPa RC Beam (30 cm x 25 cm) | Beam | 50MPa | Concrete Rectangular | 250 | 300 | 750 | 7012.5 | 0.53 | 1286.7 | G300E | 3634812.5 | 28.52 | G300E | 1982785.54 | 15.56
714 | Story18 | B20 | 50 MPa RC Beam (30 cm x 25 cm) | Beam | 50MPa | Concrete Rectangular | 250 | 300 | 750 | 4612.5 | 0.35 | 846.33 | G300E | 1876710.94 | 14.73 | G300E | 1567962.3 | 12.3
715 | Story18 | B21 | 50 MPa RC Beam (30 cm x 25 cm) | Beam | 50MPa | Concrete Rectangular | 250 | 300 | 750 | 7012.5 | 0.53 | 1286.7 | G300E | 2480964.06 | 19.47 | G300E | 2197250 | 17.24
716 | Story18 | B22 | 50 MPa RC Beam (30 cm x 25 cm) | Beam | 50MPa | Concrete Rectangular | 250 | 300 | 750 | 4800 | 0.36 | 880.73 | G300E | 2132480 | 16.73 | G300E | 1989440.64 | 15.61
717 | Story18 | B23 | 50 MPa RC Beam (30 cm x 25 cm) | Beam | 50MPa | Concrete Rectangular | 250 | 300 | 750 | 7012.5 | 0.53 | 1286.7 | G300E | 2572710.94 | 20.19 | G300E | 1757800 | 13.79
718 | Story18 | B24 | 50 MPa RC Beam (30 cm x 25 cm) | Beam | 50MPa | Concrete Rectangular | 250 | 300 | 750 | 4800 | 0.36 | 880.73 | G300E | 2245500 | 17.62 | G300E | 1520100.6 | 11.93
719 | Story18 | B25 | 50 MPa RC Beam (30 cm x 25 cm) | Beam | 50MPa | Concrete Rectangular | 250 | 300 | 750 | 7012.5 | 0.53 | 1286.7 | G300E | 2920121.88 | 22.91 | G300E | 2197250 | 17.24
720 | Story18 | B26 | 50 MPa RC Beam (30 cm x 25 cm) | Beam | 50MPa | Concrete Rectangular | 250 | 300 | 750 | 4612.5 | 0.35 | 846.33 | G300E | 1876422.66 | 14.72 | G300E | 1459568.55 | 11.45
721 | Story18 | B27 | 50 MPa RC Beam (30 cm x 25 cm) | Beam | 50MPa | Concrete Rectangular | 250 | 300 | 750 | 7012.5 | 0.53 | 1286.7 | G300E | 2881845.31 | 22.61 | G300E | 1757800 | 13.79
722 | Story18 | B28 | 50 MPa RC Beam (30 cm x 25 cm) | Beam | 50MPa | Concrete Rectangular | 250 | 300 | 750 | 4612.5 | 0.35 | 846.33 | G300E | 1917646.88 | 15.05 | G300E | 1051218.44 | 8.25
723 | Story18 | B29 | 50 MPa RC Beam (30 cm x 25 cm) | Beam | 50MPa | Concrete Rectangular | 250 | 300 | 750 | 7012.5 | 0.53 | 1286.7 | G300E | 3822396.87 | 29.99 | G300E | 2299516.79 | 18.04
724 | Story18 | B3 | 50 MPa RC Beam (30 cm x 25 cm) | Beam | 50MPa | Concrete Rectangular | 250 | 300 | 750 | 4612.5 | 0.35 | 846.33 | G300E | 1882188.28 | 14.77 | G300E | 1809974.69 | 14.2
725 | Story18 | B30 | 50 MPa RC Beam (30 cm x 25 cm) | Beam | 50MPa | Concrete Rectangular | 250 | 300 | 750 | 4612.5 | 0.35 | 846.33 | G300E | 1419208.59 | 11.14 | G300E | 1733146.88 | 13.6
726 | Story18 | B31 | 50 MPa RC Beam (30 cm x 25 cm) | Beam | 50MPa | Concrete Rectangular | 250 | 300 | 750 | 4612.5 | 0.35 | 846.33 | G300E | 1375101.56 | 10.79 | G300E | 2331618.75 | 18.29
727 | Story18 | B32 | 50 MPa RC Beam (30 cm x 25 cm) | Beam | 50MPa | Concrete Rectangular | 250 | 300 | 750 | 7012.5 | 0.53 | 1286.7 | G300E | 4647242.19 | 36.46 | G300E | 140075.56 | 1.1
728 | Story18 | B33 | 50 MPa RC Beam (30 cm x 25 cm) | Beam | 50MPa | Concrete Rectangular | 250 | 300 | 750 | 4612.5 | 0.35 | 846.33 | G300E | 1785614.06 | 14.01 | G300E | 867150 | 6.8
729 | Story18 | B34 | 50 MPa RC Beam (30 cm x 25 cm) | Beam | 50MPa | Concrete Rectangular | 250 | 300 | 750 | 7012.5 | 0.53 | 1286.7 | G300E | 3856290.62 | 30.26 | G300E | 1006733.49 | 7.9
730 | Story18 | B35 | 50 MPa RC Beam (30 cm x 25 cm) | Beam | 50MPa | Concrete Rectangular | 250 | 300 | 750 | 4612.5 | 0.35 | 846.33 | G300E | 1630518.75 | 12.79 | G300E | 867150 | 6.8
731 | Story18 | B36 | 50 MPa RC Beam (30 cm x 25 cm) | Beam | 50MPa | Concrete Rectangular | 250 | 300 | 750 | 7200 | 0.54 | 1321.1 | G300E | 4552500 | 35.72 | G300E | 2366100.6 | 18.57
732 | Story18 | B4 | 50 MPa RC Beam (30 cm x 25 cm) | Beam | 50MPa | Concrete Rectangular | 250 | 300 | 750 | 7012.5 | 0.53 | 1286.7 | G300E | 2283550.5 | 17.92 | G300E | 2613295.64 | 20.5
733 | Story18 | B40 | 50 MPa RC Beam (30 cm x 25 cm) | Beam | 50MPa | Concrete Rectangular | 250 | 300 | 750 | 7012.5 | 0.53 | 1286.7 | G300E | 4422842.19 | 34.7 | G300E | 2302145.9 | 18.06
734 | Story18 | B41 | 50 MPa RC Beam (30 cm x 25 cm) | Beam | 50MPa | Concrete Rectangular | 250 | 300 | 750 | 4612.5 | 0.35 | 846.33 | G300E | 1630518.75 | 12.79 | G300E | 867150 | 6.8
735 | Story18 | B42 | 50 MPa RC Beam (30 cm x 25 cm) | Beam | 50MPa | Concrete Rectangular | 250 | 300 | 750 | 7012.5 | 0.53 | 1286.7 | G300E | 3855998.44 | 30.26 | G300E | 1006733.49 | 7.9
736 | Story18 | B43 | 50 MPa RC Beam (30 cm x 25 cm) | Beam | 50MPa | Concrete Rectangular | 250 | 300 | 750 | 4612.5 | 0.35 | 846.33 | G300E | 1785614.06 | 14.01 | G300E | 867150 | 6.8
737 | Story18 | B44 | 50 MPa RC Beam (30 cm x 25 cm) | Beam | 50MPa | Concrete Rectangular | 250 | 300 | 750 | 7012.5 | 0.53 | 1286.7 | G300E | 3384115.62 | 26.55 | G300E | 139880.97 | 1.1
738 | Story18 | B45 | 50 MPa RC Beam (30 cm x 25 cm) | Beam | 50MPa | Concrete Rectangular | 250 | 300 | 750 | 4612.5 | 0.35 | 846.33 | G300E | 1375101.56 | 10.79 | G300E | 2331618.75 | 18.29
739 | Story18 | B46 | 50 MPa RC Beam (30 cm x 25 cm) | Beam | 50MPa | Concrete Rectangular | 250 | 300 | 750 | 4612.5 | 0.35 | 846.33 | G300E | 1419208.59 | 11.14 | G300E | 1735453.12 | 13.62
740 | Story18 | B47 | 50 MPa RC Beam (30 cm x 25 cm) | Beam | 50MPa | Concrete Rectangular | 250 | 300 | 750 | 7012.5 | 0.53 | 1286.7 | G300E | 4647534.38 | 36.47 | G300E | 140093.97 | 1.1
741 | Story18 | B48 | 50 MPa RC Beam (30 cm x 25 cm) | Beam | 50MPa | Concrete Rectangular | 250 | 300 | 750 | 4612.5 | 0.35 | 846.33 | G300E | 1917935.16 | 15.05 | G300E | 1051218.44 | 8.25
742 | Story18 | B49 | 50 MPa RC Beam (30 cm x 25 cm) | Beam | 50MPa | Concrete Rectangular | 250 | 300 | 750 | 7012.5 | 0.53 | 1286.7 | G300E | 3856582.81 | 30.26 | G300E | 1006733.49 | 7.9
743 | Story18 | B5 | 50 MPa RC Beam (30 cm x 25 cm) | Beam | 50MPa | Concrete Rectangular | 250 | 300 | 750 | 4612.5 | 0.35 | 846.33 | G300E | 1815883.59 | 14.25 | G300E | 458799.9 | 3.6
744 | Story18 | B50 | 50 MPa RC Beam (30 cm x 25 cm) | Beam | 50MPa | Concrete Rectangular | 250 | 300 | 750 | 4612.5 | 0.35 | 846.33 | G300E | 1876999.22 | 14.73 | G300E | 1459568.55 | 11.45
745 | Story18 | B51 | 50 MPa RC Beam (30 cm x 25 cm) | Beam | 50MPa | Concrete Rectangular | 250 | 300 | 750 | 7200 | 0.54 | 1321.1 | G300E | 4546500 | 35.67 | G300E | 2364900.6 | 18.56
746 | Story18 | B52 | 50 MPa RC Beam (30 cm x 25 cm) | Beam | 50MPa | Concrete Rectangular | 250 | 300 | 750 | 4612.5 | 0.35 | 846.33 | G300E | 2160379.69 | 16.95 | G300E | 1465334.17 | 11.5
747 | Story18 | B54 | 50 MPa RC Beam (30 cm x 25 cm) | Beam | 50MPa | Concrete Rectangular | 250 | 300 | 750 | 4612.5 | 0.35 | 846.33 | G300E | 2160379.69 | 16.95 | G300E | 1465334.17 | 11.5
748 | Story18 | B55 | 50 MPa RC Beam (30 cm x 25 cm) | Beam | 50MPa | Concrete Rectangular | 250 | 300 | 750 | 7012.5 | 0.53 | 1286.7 | G300E | 4426348.44 | 34.73 | G300E | 2303314.65 | 18.07
749 | Story18 | B56 | 50 MPa RC Beam (30 cm x 25 cm) | Beam | 50MPa | Concrete Rectangular | 250 | 300 | 750 | 4612.5 | 0.35 | 846.33 | G300E | 1876422.66 | 14.72 | G300E | 1459568.55 | 11.45
750 | Story18 | B57 | 50 MPa RC Beam (30 cm x 25 cm) | Beam | 50MPa | Concrete Rectangular | 250 | 300 | 750 | 7012.5 | 0.53 | 1286.7 | G300E | 3855706.25 | 30.25 | G300E | 1006733.49 | 7.9
751 | Story18 | B58 | 50 MPa RC Beam (30 cm x 25 cm) | Beam | 50MPa | Concrete Rectangular | 250 | 300 | 750 | 4612.5 | 0.35 | 846.33 | G300E | 1917646.88 | 15.05 | G300E | 1051218.44 | 8.25
752 | Story18 | B59 | 50 MPa RC Beam (30 cm x 25 cm) | Beam | 50MPa | Concrete Rectangular | 250 | 300 | 750 | 7012.5 | 0.53 | 1286.7 | G300E | 3383823.44 | 26.55 | G300E | 139870.45 | 1.1
753 | Story18 | B6 | 50 MPa RC Beam (30 cm x 25 cm) | Beam | 50MPa | Concrete Rectangular | 250 | 300 | 750 | 7012.5 | 0.53 | 1286.7 | G300E | 3239235.58 | 25.42 | G300E | 1605862.5 | 12.6
754 | Story18 | B60 | 50 MPa RC Beam (30 cm x 25 cm) | Beam | 50MPa | Concrete Rectangular | 250 | 300 | 750 | 4612.5 | 0.35 | 846.33 | G300E | 1419208.59 | 11.14 | G300E | 1733146.88 | 13.6
755 | Story18 | B61 | 50 MPa RC Beam (30 cm x 25 cm) | Beam | 50MPa | Concrete Rectangular | 250 | 300 | 750 | 4612.5 | 0.35 | 846.33 | G300E | 1401623.44 | 11 | G300E | 1678950 | 13.17
756 | Story18 | B62 | 50 MPa RC Beam (30 cm x 25 cm) | Beam | 50MPa | Concrete Rectangular | 250 | 300 | 750 | 7012.5 | 0.53 | 1286.7 | G300E | 3822689.06 | 29.99 | G300E | 2299516.79 | 18.04
757 | Story18 | B63 | 50 MPa RC Beam (30 cm x 25 cm) | Beam | 50MPa | Concrete Rectangular | 250 | 300 | 750 | 4612.5 | 0.35 | 846.33 | G300E | 1882188.28 | 14.77 | G300E | 1809974.69 | 14.2
758 | Story18 | B64 | 50 MPa RC Beam (30 cm x 25 cm) | Beam | 50MPa | Concrete Rectangular | 250 | 300 | 750 | 7012.5 | 0.53 | 1286.7 | G300E | 2880968.75 | 22.61 | G300E | 1757800 | 13.79
759 | Story18 | B65 | 50 MPa RC Beam (30 cm x 25 cm) | Beam | 50MPa | Concrete Rectangular | 250 | 300 | 750 | 4612.5 | 0.35 | 846.33 | G300E | 1835486.72 | 14.4 | G300E | 458799.9 | 3.6
760 | Story18 | B66 | 50 MPa RC Beam (30 cm x 25 cm) | Beam | 50MPa | Concrete Rectangular | 250 | 300 | 750 | 7012.5 | 0.53 | 1286.7 | G300E | 2920121.88 | 22.91 | G300E | 2197250 | 17.24
761 | Story18 | B67 | 50 MPa RC Beam (30 cm x 25 cm) | Beam | 50MPa | Concrete Rectangular | 250 | 300 | 750 | 4612.5 | 0.35 | 846.33 | G300E | 2150289.84 | 16.87 | G300E | 100899.59 | 0.79
762 | Story18 | B68 | 50 MPa RC Beam (30 cm x 25 cm) | Beam | 50MPa | Concrete Rectangular | 250 | 300 | 750 | 7012.5 | 0.53 | 1286.7 | G300E | 2570957.81 | 20.17 | G300E | 1757800 | 13.79
763 | Story18 | B69 | 50 MPa RC Beam (30 cm x 25 cm) | Beam | 50MPa | Concrete Rectangular | 250 | 300 | 750 | 4612.5 | 0.35 | 846.33 | G300E | 2150289.84 | 16.87 | G300E | 100899.59 | 0.79
764 | Story18 | B7 | 50 MPa RC Beam (30 cm x 25 cm) | Beam | 50MPa | Concrete Rectangular | 250 | 300 | 750 | 4612.5 | 0.35 | 846.33 | G300E | 2159226.56 | 16.94 | G300E | 100899.59 | 0.79
765 | Story18 | B70 | 50 MPa RC Beam (30 cm x 25 cm) | Beam | 50MPa | Concrete Rectangular | 250 | 300 | 750 | 7012.5 | 0.53 | 1286.7 | G300E | 2921582.81 | 22.92 | G300E | 2197250 | 17.24
766 | Story18 | B71 | 50 MPa RC Beam (30 cm x 25 cm) | Beam | 50MPa | Concrete Rectangular | 250 | 300 | 750 | 4612.5 | 0.35 | 846.33 | G300E | 1833180.47 | 14.38 | G300E | 458799.9 | 3.6
767 | Story18 | B72 | 50 MPa RC Beam (30 cm x 25 cm) | Beam | 50MPa | Concrete Rectangular | 250 | 300 | 750 | 7012.5 | 0.53 | 1286.7 | G300E | 2881845.31 | 22.61 | G300E | 1757800 | 13.79
768 | Story18 | B73 | 50 MPa RC Beam (30 cm x 25 cm) | Beam | 50MPa | Concrete Rectangular | 250 | 300 | 750 | 4612.5 | 0.35 | 846.33 | G300E | 1880170.31 | 14.75 | G300E | 1809974.69 | 14.2
769 | Story18 | B74 | 50 MPa RC Beam (30 cm x 25 cm) | Beam | 50MPa | Concrete Rectangular | 250 | 300 | 750 | 7012.5 | 0.53 | 1286.7 | G300E | 3822396.87 | 29.99 | G300E | 2299516.79 | 18.04
770 | Story18 | B75 | 50 MPa RC Beam (30 cm x 25 cm) | Beam | 50MPa | Concrete Rectangular | 250 | 300 | 750 | 4612.5 | 0.35 | 846.33 | G300E | 1401623.44 | 11 | G300E | 1676643.75 | 13.16
771 | Story18 | B76 | 50 MPa RC Beam (30 cm x 25 cm) | Beam | 50MPa | Concrete Rectangular | 250 | 300 | 750 | 7012.5 | 0.53 | 1286.7 | G300E | 3634812.5 | 28.52 | G300E | 1982785.54 | 15.56
772 | Story18 | B77 | 50 MPa RC Beam (30 cm x 25 cm) | Beam | 50MPa | Concrete Rectangular | 250 | 300 | 750 | 7012.5 | 0.53 | 1286.7 | G300E | 2282428.5 | 17.91 | G300E | 2624471.04 | 20.59
773 | Story18 | B78 | 50 MPa RC Beam (30 cm x 25 cm) | Beam | 50MPa | Concrete Rectangular | 250 | 300 | 750 | 7012.5 | 0.53 | 1286.7 | G300E | 3163759.5 | 24.82 | G300E | 1317228 | 10.34
774 | Story18 | B79 | 50 MPa RC Beam (30 cm x 25 cm) | Beam | 50MPa | Concrete Rectangular | 250 | 300 | 750 | 7012.5 | 0.53 | 1286.7 | G300E | 3395803.12 | 26.64 | G300E | 1757800 | 13.79
775 | Story18 | B8 | 50 MPa RC Beam (30 cm x 25 cm) | Beam | 50MPa | Concrete Rectangular | 250 | 300 | 750 | 7012.5 | 0.53 | 1286.7 | G300E | 3392296.88 | 26.62 | G300E | 1757800 | 13.79
776 | Story18 | B80 | 50 MPa RC Beam (30 cm x 25 cm) | Beam | 50MPa | Concrete Rectangular | 250 | 300 | 750 | 7012.5 | 0.53 | 1286.7 | G300E | 3539629.5 | 27.77 | G300E | 1316106 | 10.33
777 | Story18 | B81 | 50 MPa RC Beam (30 cm x 25 cm) | Beam | 50MPa | Concrete Rectangular | 250 | 300 | 750 | 7012.5 | 0.53 | 1286.7 | G300E | 2282148 | 17.91 | G300E | 2623325.48 | 20.58
778 | Story18 | B82 | 50 MPa RC Beam (30 cm x 25 cm) | Beam | 50MPa | Concrete Rectangular | 250 | 300 | 750 | 7012.5 | 0.53 | 1286.7 | G300E | 3634812.5 | 28.52 | G300E | 1982785.54 | 15.56
779 | Story18 | B9 | 50 MPa RC Beam (30 cm x 25 cm) | Beam | 50MPa | Concrete Rectangular | 250 | 300 | 750 | 4612.5 | 0.35 | 846.33 | G300E | 2148560.16 | 16.86 | G300E | 100899.59 | 0.79
780 | Story19 | B1 | 50 MPa RC Beam (30 cm x 25 cm) | Beam | 50MPa | Concrete Rectangular | 250 | 300 | 750 | 4637.5 | 0.35 | 850.92 | G300E | 1434146.88 | 11.25 | G300E | 1842246.88 | 14.45
781 | Story19 | B10 | 50 MPa RC Beam (30 cm x 25 cm) | Beam | 50MPa | Concrete Rectangular | 250 | 300 | 750 | 7037.5 | 0.53 | 1291.28 | G300E | 3214448.5 | 25.22 | G300E | 1758812 | 13.8
782 | Story19 | B11 | 50 MPa RC Beam (30 cm x 25 cm) | Beam | 50MPa | Concrete Rectangular | 250 | 300 | 750 | 4637.5 | 0.35 | 850.92 | G300E | 1865144.53 | 14.63 | G300E | 25361.62 | 0.2
783 | Story19 | B12 | 50 MPa RC Beam (30 cm x 25 cm) | Beam | 50MPa | Concrete Rectangular | 250 | 300 | 750 | 7037.5 | 0.53 | 1291.28 | G300E | 2497749.5 | 19.6 | G300E | 2681065.68 | 21.04
784 | Story19 | B13 | 50 MPa RC Beam (30 cm x 25 cm) | Beam | 50MPa | Concrete Rectangular | 250 | 300 | 750 | 4637.5 | 0.35 | 850.92 | G300E | 1692397.66 | 13.28 | G300E | 1819784.85 | 14.28
785 | Story19 | B14 | 50 MPa RC Beam (30 cm x 25 cm) | Beam | 50MPa | Concrete Rectangular | 250 | 300 | 750 | 7037.5 | 0.53 | 1291.28 | G300E | 3789107.29 | 29.73 | G300E | 2087206.38 | 16.38
786 | Story19 | B15 | 50 MPa RC Beam (30 cm x 25 cm) | Beam | 50MPa | Concrete Rectangular | 250 | 300 | 750 | 4637.5 | 0.35 | 850.92 | G300E | 1434146.88 | 11.25 | G300E | 1842246.88 | 14.45
787 | Story19 | B16 | 50 MPa RC Beam (30 cm x 25 cm) | Beam | 50MPa | Concrete Rectangular | 250 | 300 | 750 | 4637.5 | 0.35 | 850.92 | G300E | 1418785.16 | 11.13 | G300E | 1684571.88 | 13.22
788 | Story19 | B17 | 50 MPa RC Beam (30 cm x 25 cm) | Beam | 50MPa | Concrete Rectangular | 250 | 300 | 750 | 7037.5 | 0.53 | 1291.28 | G300E | 3818723.44 | 29.96 | G300E | 1866698.05 | 14.65
789 | Story19 | B18 | 50 MPa RC Beam (30 cm x 25 cm) | Beam | 50MPa | Concrete Rectangular | 250 | 300 | 750 | 4637.5 | 0.35 | 850.92 | G300E | 1942822.66 | 15.24 | G300E | 947934.85 | 7.44
790 | Story19 | B19 | 50 MPa RC Beam (30 cm x 25 cm) | Beam | 50MPa | Concrete Rectangular | 250 | 300 | 750 | 7037.5 | 0.53 | 1291.28 | G300E | 2904141.67 | 22.79 | G300E | 1764066.67 | 13.84
791 | Story19 | B2 | 50 MPa RC Beam (30 cm x 25 cm) | Beam | 50MPa | Concrete Rectangular | 250 | 300 | 750 | 7037.5 | 0.53 | 1291.28 | G300E | 3789400.52 | 29.73 | G300E | 2087206.38 | 16.38
792 | Story19 | B20 | 50 MPa RC Beam (30 cm x 25 cm) | Beam | 50MPa | Concrete Rectangular | 250 | 300 | 750 | 4637.5 | 0.35 | 850.92 | G300E | 1891230.47 | 14.84 | G300E | 1794423.24 | 14.08
793 | Story19 | B21 | 50 MPa RC Beam (30 cm x 25 cm) | Beam | 50MPa | Concrete Rectangular | 250 | 300 | 750 | 7037.5 | 0.53 | 1291.28 | G300E | 2483357.81 | 19.49 | G300E | 1764066.67 | 13.84
794 | Story19 | B22 | 50 MPa RC Beam (30 cm x 25 cm) | Beam | 50MPa | Concrete Rectangular | 250 | 300 | 750 | 4800 | 0.36 | 880.73 | G300E | 2191040 | 17.19 | G300E | 2001920.64 | 15.71
795 | Story19 | B23 | 50 MPa RC Beam (30 cm x 25 cm) | Beam | 50MPa | Concrete Rectangular | 250 | 300 | 750 | 7037.5 | 0.53 | 1291.28 | G300E | 2602408.85 | 20.42 | G300E | 1764066.67 | 13.84
796 | Story19 | B24 | 50 MPa RC Beam (30 cm x 25 cm) | Beam | 50MPa | Concrete Rectangular | 250 | 300 | 750 | 4800 | 0.36 | 880.73 | G300E | 2297700 | 18.03 | G300E | 1563150.9 | 12.27
797 | Story19 | B25 | 50 MPa RC Beam (30 cm x 25 cm) | Beam | 50MPa | Concrete Rectangular | 250 | 300 | 750 | 7037.5 | 0.53 | 1291.28 | G300E | 2917630.21 | 22.89 | G300E | 1764066.67 | 13.84
798 | Story19 | B26 | 50 MPa RC Beam (30 cm x 25 cm) | Beam | 50MPa | Concrete Rectangular | 250 | 300 | 750 | 4637.5 | 0.35 | 850.92 | G300E | 1890650.78 | 14.83 | G300E | 1794423.24 | 14.08
799 | Story19 | B27 | 50 MPa RC Beam (30 cm x 25 cm) | Beam | 50MPa | Concrete Rectangular | 250 | 300 | 750 | 7037.5 | 0.53 | 1291.28 | G300E | 2902675.52 | 22.78 | G300E | 1764066.67 | 13.84
800 | Story19 | B28 | 50 MPa RC Beam (30 cm x 25 cm) | Beam | 50MPa | Concrete Rectangular | 250 | 300 | 750 | 4637.5 | 0.35 | 850.92 | G300E | 1943112.5 | 15.25 | G300E | 947934.85 | 7.44
801 | Story19 | B29 | 50 MPa RC Beam (30 cm x 25 cm) | Beam | 50MPa | Concrete Rectangular | 250 | 300 | 750 | 7037.5 | 0.53 | 1291.28 | G300E | 3819016.67 | 29.97 | G300E | 1866698.05 | 14.65
802 | Story19 | B3 | 50 MPa RC Beam (30 cm x 25 cm) | Beam | 50MPa | Concrete Rectangular | 250 | 300 | 750 | 4637.5 | 0.35 | 850.92 | G300E | 1694136.72 | 13.29 | G300E | 1819784.85 | 14.28
803 | Story19 | B30 | 50 MPa RC Beam (30 cm x 25 cm) | Beam | 50MPa | Concrete Rectangular | 250 | 300 | 750 | 4637.5 | 0.35 | 850.92 | G300E | 1418785.16 | 11.13 | G300E | 1683412.5 | 13.21
804 | Story19 | B31 | 50 MPa RC Beam (30 cm x 25 cm) | Beam | 50MPa | Concrete Rectangular | 250 | 300 | 750 | 4637.5 | 0.35 | 850.92 | G300E | 1259081.25 | 9.88 | G300E | 2379037.5 | 18.67
805 | Story19 | B32 | 50 MPa RC Beam (30 cm x 25 cm) | Beam | 50MPa | Concrete Rectangular | 250 | 300 | 750 | 7037.5 | 0.53 | 1291.28 | G300E | 4829191.15 | 37.89 | G300E | 144088.41 | 1.13
806 | Story19 | B33 | 50 MPa RC Beam (30 cm x 25 cm) | Beam | 50MPa | Concrete Rectangular | 250 | 300 | 750 | 4637.5 | 0.35 | 850.92 | G300E | 1811523.44 | 14.21 | G300E | 871850 | 6.84
807 | Story19 | B34 | 50 MPa RC Beam (30 cm x 25 cm) | Beam | 50MPa | Concrete Rectangular | 250 | 300 | 750 | 7037.5 | 0.53 | 1291.28 | G300E | 3835144.27 | 30.09 | G300E | 1010322.56 | 7.93
808 | Story19 | B35 | 50 MPa RC Beam (30 cm x 25 cm) | Beam | 50MPa | Concrete Rectangular | 250 | 300 | 750 | 4637.5 | 0.35 | 850.92 | G300E | 1650370.31 | 12.95 | G300E | 871850 | 6.84
809 | Story19 | B36 | 50 MPa RC Beam (30 cm x 25 cm) | Beam | 50MPa | Concrete Rectangular | 250 | 300 | 750 | 7200 | 0.54 | 1321.1 | G300E | 4656000 | 36.53 | G300E | 2385777.6 | 18.72
810 | Story19 | B4 | 50 MPa RC Beam (30 cm x 25 cm) | Beam | 50MPa | Concrete Rectangular | 250 | 300 | 750 | 7037.5 | 0.53 | 1291.28 | G300E | 2484237.5 | 19.49 | G300E | 2646100 | 20.76
811 | Story19 | B40 | 50 MPa RC Beam (30 cm x 25 cm) | Beam | 50MPa | Concrete Rectangular | 250 | 300 | 750 | 7037.5 | 0.53 | 1291.28 | G300E | 4540067.19 | 35.62 | G300E | 2329119.86 | 18.28
812 | Story19 | B41 | 50 MPa RC Beam (30 cm x 25 cm) | Beam | 50MPa | Concrete Rectangular | 250 | 300 | 750 | 4637.5 | 0.35 | 850.92 | G300E | 1650370.31 | 12.95 | G300E | 871850 | 6.84
813 | Story19 | B42 | 50 MPa RC Beam (30 cm x 25 cm) | Beam | 50MPa | Concrete Rectangular | 250 | 300 | 750 | 7037.5 | 0.53 | 1291.28 | G300E | 3836023.96 | 30.1 | G300E | 1010322.56 | 7.93
814 | Story19 | B43 | 50 MPa RC Beam (30 cm x 25 cm) | Beam | 50MPa | Concrete Rectangular | 250 | 300 | 750 | 4637.5 | 0.35 | 850.92 | G300E | 1811523.44 | 14.21 | G300E | 871850 | 6.84
815 | Story19 | B44 | 50 MPa RC Beam (30 cm x 25 cm) | Beam | 50MPa | Concrete Rectangular | 250 | 300 | 750 | 7037.5 | 0.53 | 1291.28 | G300E | 3491186.46 | 27.39 | G300E | 143828.03 | 1.13
816 | Story19 | B45 | 50 MPa RC Beam (30 cm x 25 cm) | Beam | 50MPa | Concrete Rectangular | 250 | 300 | 750 | 4637.5 | 0.35 | 850.92 | G300E | 1259081.25 | 9.88 | G300E | 2376718.75 | 18.65
817 | Story19 | B46 | 50 MPa RC Beam (30 cm x 25 cm) | Beam | 50MPa | Concrete Rectangular | 250 | 300 | 750 | 4637.5 | 0.35 | 850.92 | G300E | 1418785.16 | 11.13 | G300E | 1684571.88 | 13.22
818 | Story19 | B47 | 50 MPa RC Beam (30 cm x 25 cm) | Beam | 50MPa | Concrete Rectangular | 250 | 300 | 750 | 7037.5 | 0.53 | 1291.28 | G300E | 4829484.38 | 37.89 | G300E | 144115.68 | 1.13
819 | Story19 | B48 | 50 MPa RC Beam (30 cm x 25 cm) | Beam | 50MPa | Concrete Rectangular | 250 | 300 | 750 | 4637.5 | 0.35 | 850.92 | G300E | 1942822.66 | 15.24 | G300E | 947934.85 | 7.44
820 | Story19 | B49 | 50 MPa RC Beam (30 cm x 25 cm) | Beam | 50MPa | Concrete Rectangular | 250 | 300 | 750 | 7037.5 | 0.53 | 1291.28 | G300E | 3837196.88 | 30.11 | G300E | 1010322.56 | 7.93
821 | Story19 | B5 | 50 MPa RC Beam (30 cm x 25 cm) | Beam | 50MPa | Concrete Rectangular | 250 | 300 | 750 | 4637.5 | 0.35 | 850.92 | G300E | 1842536.72 | 14.46 | G300E | 25361.62 | 0.2
822 | Story19 | B50 | 50 MPa RC Beam (30 cm x 25 cm) | Beam | 50MPa | Concrete Rectangular | 250 | 300 | 750 | 4637.5 | 0.35 | 850.92 | G300E | 1891520.31 | 14.84 | G300E | 1794423.24 | 14.08
823 | Story19 | B51 | 50 MPa RC Beam (30 cm x 25 cm) | Beam | 50MPa | Concrete Rectangular | 250 | 300 | 750 | 7200 | 0.54 | 1321.1 | G300E | 4649100 | 36.48 | G300E | 2384107.8 | 18.71
824 | Story19 | B52 | 50 MPa RC Beam (30 cm x 25 cm) | Beam | 50MPa | Concrete Rectangular | 250 | 300 | 750 | 4637.5 | 0.35 | 850.92 | G300E | 2222521.88 | 17.44 | G300E | 1488348.24 | 11.68
825 | Story19 | B54 | 50 MPa RC Beam (30 cm x 25 cm) | Beam | 50MPa | Concrete Rectangular | 250 | 300 | 750 | 4637.5 | 0.35 | 850.92 | G300E | 2222521.88 | 17.44 | G300E | 1488348.24 | 11.68
826 | Story19 | B55 | 50 MPa RC Beam (30 cm x 25 cm) | Beam | 50MPa | Concrete Rectangular | 250 | 300 | 750 | 7037.5 | 0.53 | 1291.28 | G300E | 4543292.71 | 35.65 | G300E | 2330292.77 | 18.28
827 | Story19 | B56 | 50 MPa RC Beam (30 cm x 25 cm) | Beam | 50MPa | Concrete Rectangular | 250 | 300 | 750 | 4637.5 | 0.35 | 850.92 | G300E | 1891520.31 | 14.84 | G300E | 1794423.24 | 14.08
828 | Story19 | B57 | 50 MPa RC Beam (30 cm x 25 cm) | Beam | 50MPa | Concrete Rectangular | 250 | 300 | 750 | 7037.5 | 0.53 | 1291.28 | G300E | 3836023.96 | 30.1 | G300E | 1010322.56 | 7.93
829 | Story19 | B58 | 50 MPa RC Beam (30 cm x 25 cm) | Beam | 50MPa | Concrete Rectangular | 250 | 300 | 750 | 4637.5 | 0.35 | 850.92 | G300E | 1943112.5 | 15.25 | G300E | 947934.85 | 7.44
830 | Story19 | B59 | 50 MPa RC Beam (30 cm x 25 cm) | Beam | 50MPa | Concrete Rectangular | 250 | 300 | 750 | 7037.5 | 0.53 | 1291.28 | G300E | 3490893.23 | 27.39 | G300E | 143813.07 | 1.13
831 | Story19 | B6 | 50 MPa RC Beam (30 cm x 25 cm) | Beam | 50MPa | Concrete Rectangular | 250 | 300 | 750 | 7037.5 | 0.53 | 1291.28 | G300E | 3035327.88 | 23.82 | G300E | 1617271.63 | 12.69
832 | Story19 | B60 | 50 MPa RC Beam (30 cm x 25 cm) | Beam | 50MPa | Concrete Rectangular | 250 | 300 | 750 | 4637.5 | 0.35 | 850.92 | G300E | 1418785.16 | 11.13 | G300E | 1683412.5 | 13.21
833 | Story19 | B61 | 50 MPa RC Beam (30 cm x 25 cm) | Beam | 50MPa | Concrete Rectangular | 250 | 300 | 750 | 4637.5 | 0.35 | 850.92 | G300E | 1434146.88 | 11.25 | G300E | 1842246.88 | 14.45
834 | Story19 | B62 | 50 MPa RC Beam (30 cm x 25 cm) | Beam | 50MPa | Concrete Rectangular | 250 | 300 | 750 | 7037.5 | 0.53 | 1291.28 | G300E | 3818723.44 | 29.96 | G300E | 1866698.05 | 14.65
835 | Story19 | B63 | 50 MPa RC Beam (30 cm x 25 cm) | Beam | 50MPa | Concrete Rectangular | 250 | 300 | 750 | 4637.5 | 0.35 | 850.92 | G300E | 1693846.88 | 13.29 | G300E | 1819784.85 | 14.28
836 | Story19 | B64 | 50 MPa RC Beam (30 cm x 25 cm) | Beam | 50MPa | Concrete Rectangular | 250 | 300 | 750 | 7037.5 | 0.53 | 1291.28 | G300E | 2900622.92 | 22.76 | G300E | 1764066.67 | 13.84
837 | Story19 | B65 | 50 MPa RC Beam (30 cm x 25 cm) | Beam | 50MPa | Concrete Rectangular | 250 | 300 | 750 | 4637.5 | 0.35 | 850.92 | G300E | 1867173.44 | 14.65 | G300E | 25361.62 | 0.2
838 | Story19 | B66 | 50 MPa RC Beam (30 cm x 25 cm) | Beam | 50MPa | Concrete Rectangular | 250 | 300 | 750 | 7037.5 | 0.53 | 1291.28 | G300E | 2917043.75 | 22.89 | G300E | 1764066.67 | 13.84
839 | Story19 | B67 | 50 MPa RC Beam (30 cm x 25 cm) | Beam | 50MPa | Concrete Rectangular | 250 | 300 | 750 | 4637.5 | 0.35 | 850.92 | G300E | 2161944.53 | 16.96 | G300E | 76084.85 | 0.6
840 | Story19 | B68 | 50 MPa RC Beam (30 cm x 25 cm) | Beam | 50MPa | Concrete Rectangular | 250 | 300 | 750 | 7037.5 | 0.53 | 1291.28 | G300E | 2600356.25 | 20.4 | G300E | 1764066.67 | 13.84
841 | Story19 | B69 | 50 MPa RC Beam (30 cm x 25 cm) | Beam | 50MPa | Concrete Rectangular | 250 | 300 | 750 | 4637.5 | 0.35 | 850.92 | G300E | 2161364.84 | 16.96 | G300E | 76084.85 | 0.6
842 | Story19 | B7 | 50 MPa RC Beam (30 cm x 25 cm) | Beam | 50MPa | Concrete Rectangular | 250 | 300 | 750 | 4637.5 | 0.35 | 850.92 | G300E | 2171219.53 | 17.04 | G300E | 428390.22 | 3.36
843 | Story19 | B70 | 50 MPa RC Beam (30 cm x 25 cm) | Beam | 50MPa | Concrete Rectangular | 250 | 300 | 750 | 7037.5 | 0.53 | 1291.28 | G300E | 2917923.44 | 22.9 | G300E | 1764066.67 | 13.84
844 | Story19 | B71 | 50 MPa RC Beam (30 cm x 25 cm) | Beam | 50MPa | Concrete Rectangular | 250 | 300 | 750 | 4637.5 | 0.35 | 850.92 | G300E | 1865144.53 | 14.63 | G300E | 25361.62 | 0.2
845 | Story19 | B72 | 50 MPa RC Beam (30 cm x 25 cm) | Beam | 50MPa | Concrete Rectangular | 250 | 300 | 750 | 7037.5 | 0.53 | 1291.28 | G300E | 2902089.06 | 22.77 | G300E | 1764066.67 | 13.84
846 | Story19 | B73 | 50 MPa RC Beam (30 cm x 25 cm) | Beam | 50MPa | Concrete Rectangular | 250 | 300 | 750 | 4637.5 | 0.35 | 850.92 | G300E | 1692397.66 | 13.28 | G300E | 1819784.85 | 14.28
847 | Story19 | B74 | 50 MPa RC Beam (30 cm x 25 cm) | Beam | 50MPa | Concrete Rectangular | 250 | 300 | 750 | 7037.5 | 0.53 | 1291.28 | G300E | 3819016.67 | 29.97 | G300E | 1866698.05 | 14.65
848 | Story19 | B75 | 50 MPa RC Beam (30 cm x 25 cm) | Beam | 50MPa | Concrete Rectangular | 250 | 300 | 750 | 4637.5 | 0.35 | 850.92 | G300E | 1434146.88 | 11.25 | G300E | 1842246.88 | 14.45
849 | Story19 | B76 | 50 MPa RC Beam (30 cm x 25 cm) | Beam | 50MPa | Concrete Rectangular | 250 | 300 | 750 | 7037.5 | 0.53 | 1291.28 | G300E | 3789986.98 | 29.74 | G300E | 2087206.38 | 16.38
850 | Story19 | B77 | 50 MPa RC Beam (30 cm x 25 cm) | Beam | 50MPa | Concrete Rectangular | 250 | 300 | 750 | 7037.5 | 0.53 | 1291.28 | G300E | 2484237.5 | 19.49 | G300E | 2657360 | 20.85
851 | Story19 | B78 | 50 MPa RC Beam (30 cm x 25 cm) | Beam | 50MPa | Concrete Rectangular | 250 | 300 | 750 | 7037.5 | 0.53 | 1291.28 | G300E | 2848498.5 | 22.35 | G300E | 1758812 | 13.8
852 | Story19 | B79 | 50 MPa RC Beam (30 cm x 25 cm) | Beam | 50MPa | Concrete Rectangular | 250 | 300 | 750 | 7037.5 | 0.53 | 1291.28 | G300E | 3474179.17 | 27.26 | G300E | 1764066.67 | 13.84
853 | Story19 | B8 | 50 MPa RC Beam (30 cm x 25 cm) | Beam | 50MPa | Concrete Rectangular | 250 | 300 | 750 | 7037.5 | 0.53 | 1291.28 | G300E | 3469780.73 | 27.23 | G300E | 1764066.67 | 13.84
854 | Story19 | B80 | 50 MPa RC Beam (30 cm x 25 cm) | Beam | 50MPa | Concrete Rectangular | 250 | 300 | 750 | 7037.5 | 0.53 | 1291.28 | G300E | 3214448.5 | 25.22 | G300E | 1758812 | 13.8
855 | Story19 | B81 | 50 MPa RC Beam (30 cm x 25 cm) | Beam | 50MPa | Concrete Rectangular | 250 | 300 | 750 | 7037.5 | 0.53 | 1291.28 | G300E | 2497749.5 | 19.6 | G300E | 2681068.21 | 21.04
856 | Story19 | B82 | 50 MPa RC Beam (30 cm x 25 cm) | Beam | 50MPa | Concrete Rectangular | 250 | 300 | 750 | 7037.5 | 0.53 | 1291.28 | G300E | 3788814.06 | 29.73 | G300E | 2087206.38 | 16.38
857 | Story19 | B9 | 50 MPa RC Beam (30 cm x 25 cm) | Beam | 50MPa | Concrete Rectangular | 250 | 300 | 750 | 4637.5 | 0.35 | 850.92 | G300E | 2159915.62 | 16.95 | G300E | 76084.85 | 0.6
858 | Story2 | B1 | 50 MPa RC Beam (25 cm x 25 cm) | Beam | 50MPa | Concrete Rectangular | 250 | 250 | 625 | 4500 | 0.28 | 688.07 | G300E | 1131750 | 8.88 | G300E | 881357.14 | 6.92
859 | Story2 | B10 | 50 MPa RC Beam (25 cm x 25 cm) | Beam | 50MPa | Concrete Rectangular | 250 | 250 | 625 | 6900 | 0.43 | 1055.05 | G300E | 2039577.27 | 16 | G300E | 1437395.45 | 11.28
860 | Story2 | B11 | 50 MPa RC Beam (25 cm x 25 cm) | Beam | 50MPa | Concrete Rectangular | 250 | 250 | 625 | 4500 | 0.28 | 688.07 | G300E | 1436142.86 | 11.27 | G300E | 321107.14 | 2.52
861 | Story2 | B12 | 50 MPa RC Beam (25 cm x 25 cm) | Beam | 50MPa | Concrete Rectangular | 250 | 250 | 625 | 6900 | 0.43 | 1055.05 | G300E | 2428486.36 | 19.05 | G300E | 731086.36 | 5.74
862 | Story2 | B13 | 50 MPa RC Beam (25 cm x 25 cm) | Beam | 50MPa | Concrete Rectangular | 250 | 250 | 625 | 4500 | 0.28 | 688.07 | G300E | 1421357.14 | 11.15 | G300E | 428142.86 | 3.36
863 | Story2 | B14 | 50 MPa RC Beam (25 cm x 25 cm) | Beam | 50MPa | Concrete Rectangular | 250 | 250 | 625 | 6900 | 0.43 | 1055.05 | G300E | 3197836.36 | 25.09 | G300E | 672384.61 | 5.28
864 | Story2 | B15 | 50 MPa RC Beam (25 cm x 25 cm) | Beam | 50MPa | Concrete Rectangular | 250 | 250 | 625 | 4500 | 0.28 | 688.07 | G300E | 1131750 | 8.88 | G300E | 881357.14 | 6.92
865 | Story2 | B16 | 50 MPa RC Beam (25 cm x 25 cm) | Beam | 50MPa | Concrete Rectangular | 250 | 250 | 625 | 4500 | 0.28 | 688.07 | G300E | 1345200 | 10.55 | G300E | 1235075.25 | 9.69
866 | Story2 | B17 | 50 MPa RC Beam (25 cm x 25 cm) | Beam | 50MPa | Concrete Rectangular | 250 | 250 | 625 | 6900 | 0.43 | 1055.05 | G300E | 2970763.64 | 23.31 | G300E | 359061.89 | 2.82
867 | Story2 | B18 | 50 MPa RC Beam (25 cm x 25 cm) | Beam | 50MPa | Concrete Rectangular | 250 | 250 | 625 | 4500 | 0.28 | 688.07 | G300E | 1568250 | 12.31 | G300E | 0 | 0
868 | Story2 | B19 | 50 MPa RC Beam (25 cm x 25 cm) | Beam | 50MPa | Concrete Rectangular | 250 | 250 | 625 | 6900 | 0.43 | 1055.05 | G300E | 2666536.36 | 20.92 | G300E | 208881.82 | 1.64
869 | Story2 | B2 | 50 MPa RC Beam (25 cm x 25 cm) | Beam | 50MPa | Concrete Rectangular | 250 | 250 | 625 | 6900 | 0.43 | 1055.05 | G300E | 3197836.36 | 25.09 | G300E | 672384.61 | 5.28
870 | Story2 | B20 | 50 MPa RC Beam (25 cm x 25 cm) | Beam | 50MPa | Concrete Rectangular | 250 | 250 | 625 | 4500 | 0.28 | 688.07 | G300E | 1597178.57 | 12.53 | G300E | 0 | 0
871 | Story2 | B21 | 50 MPa RC Beam (25 cm x 25 cm) | Beam | 50MPa | Concrete Rectangular | 250 | 250 | 625 | 6900 | 0.43 | 1055.05 | G300E | 2587500 | 20.3 | G300E | 208881.82 | 1.64
872 | Story2 | B22 | 50 MPa RC Beam (25 cm x 25 cm) | Beam | 50MPa | Concrete Rectangular | 250 | 250 | 625 | 4800 | 0.3 | 733.94 | G300E | 1487680 | 11.67 | G300E | 639360 | 5.02
873 | Story2 | B23 | 50 MPa RC Beam (25 cm x 25 cm) | Beam | 50MPa | Concrete Rectangular | 250 | 250 | 625 | 6900 | 0.43 | 1055.05 | G300E | 2362309.09 | 18.54 | G300E | 626645.45 | 4.92
874 | Story2 | B24 | 50 MPa RC Beam (25 cm x 25 cm) | Beam | 50MPa | Concrete Rectangular | 250 | 250 | 625 | 4800 | 0.3 | 733.94 | G300E | 1577280 | 12.38 | G300E | 745920 | 5.85
875 | Story2 | B25 | 50 MPa RC Beam (25 cm x 25 cm) | Beam | 50MPa | Concrete Rectangular | 250 | 250 | 625 | 6900 | 0.43 | 1055.05 | G300E | 2638936.36 | 20.71 | G300E | 208881.82 | 1.64
876 | Story2 | B26 | 50 MPa RC Beam (25 cm x 25 cm) | Beam | 50MPa | Concrete Rectangular | 250 | 250 | 625 | 4500 | 0.28 | 688.07 | G300E | 1594285.71 | 12.51 | G300E | 0 | 0
877 | Story2 | B27 | 50 MPa RC Beam (25 cm x 25 cm) | Beam | 50MPa | Concrete Rectangular | 250 | 250 | 625 | 6900 | 0.43 | 1055.05 | G300E | 2663713.64 | 20.9 | G300E | 208881.82 | 1.64
878 | Story2 | B28 | 50 MPa RC Beam (25 cm x 25 cm) | Beam | 50MPa | Concrete Rectangular | 250 | 250 | 625 | 4500 | 0.28 | 688.07 | G300E | 1567928.57 | 12.3 | G300E | 0 | 0
879 | Story2 | B29 | 50 MPa RC Beam (25 cm x 25 cm) | Beam | 50MPa | Concrete Rectangular | 250 | 250 | 625 | 6900 | 0.43 | 1055.05 | G300E | 2972959.09 | 23.33 | G300E | 359061.89 | 2.82
880 | Story2 | B3 | 50 MPa RC Beam (25 cm x 25 cm) | Beam | 50MPa | Concrete Rectangular | 250 | 250 | 625 | 4500 | 0.28 | 688.07 | G300E | 1421035.71 | 11.15 | G300E | 428142.86 | 3.36
881 | Story2 | B30 | 50 MPa RC Beam (25 cm x 25 cm) | Beam | 50MPa | Concrete Rectangular | 250 | 250 | 625 | 4500 | 0.28 | 688.07 | G300E | 1413900 | 11.09 | G300E | 1237175.25 | 9.71
882 | Story2 | B31 | 50 MPa RC Beam (25 cm x 25 cm) | Beam | 50MPa | Concrete Rectangular | 250 | 250 | 625 | 4500 | 0.28 | 688.07 | G300E | 1087071.43 | 8.53 | G300E | 825428.57 | 6.48
883 | Story2 | B32 | 50 MPa RC Beam (25 cm x 25 cm) | Beam | 50MPa | Concrete Rectangular | 250 | 250 | 625 | 6900 | 0.43 | 1055.05 | G300E | 2849386.36 | 22.36 | G300E | 313322.73 | 2.46
884 | Story2 | B33 | 50 MPa RC Beam (25 cm x 25 cm) | Beam | 50MPa | Concrete Rectangular | 250 | 250 | 625 | 4500 | 0.28 | 688.07 | G300E | 1572428.57 | 12.34 | G300E | 0 | 0
885 | Story2 | B34 | 50 MPa RC Beam (25 cm x 25 cm) | Beam | 50MPa | Concrete Rectangular | 250 | 250 | 625 | 6900 | 0.43 | 1055.05 | G300E | 2849386.36 | 22.36 | G300E | 0 | 0
886 | Story2 | B35 | 50 MPa RC Beam (25 cm x 25 cm) | Beam | 50MPa | Concrete Rectangular | 250 | 250 | 625 | 4500 | 0.28 | 688.07 | G300E | 1518428.57 | 11.91 | G300E | 0 | 0
887 | Story2 | B36 | 50 MPa RC Beam (25 cm x 25 cm) | Beam | 50MPa | Concrete Rectangular | 250 | 250 | 625 | 7200 | 0.45 | 1100.92 | G300E | 3033078.26 | 23.8 | G300E | 416973.91 | 3.27
888 | Story2 | B4 | 50 MPa RC Beam (25 cm x 25 cm) | Beam | 50MPa | Concrete Rectangular | 250 | 250 | 625 | 6900 | 0.43 | 1055.05 | G300E | 2052122.73 | 16.1 | G300E | 731086.36 | 5.74
889 | Story2 | B40 | 50 MPa RC Beam (25 cm x 25 cm) | Beam | 50MPa | Concrete Rectangular | 250 | 250 | 625 | 6900 | 0.43 | 1055.05 | G300E | 2899200 | 22.75 | G300E | 399600 | 3.14
890 | Story2 | B41 | 50 MPa RC Beam (25 cm x 25 cm) | Beam | 50MPa | Concrete Rectangular | 250 | 250 | 625 | 4500 | 0.28 | 688.07 | G300E | 1518428.57 | 11.91 | G300E | 0 | 0
891 | Story2 | B42 | 50 MPa RC Beam (25 cm x 25 cm) | Beam | 50MPa | Concrete Rectangular | 250 | 250 | 625 | 6900 | 0.43 | 1055.05 | G300E | 2847190.91 | 22.34 | G300E | 0 | 0
892 | Story2 | B43 | 50 MPa RC Beam (25 cm x 25 cm) | Beam | 50MPa | Concrete Rectangular | 250 | 250 | 625 | 4500 | 0.28 | 688.07 | G300E | 1572428.57 | 12.34 | G300E | 0 | 0
893 | Story2 | B44 | 50 MPa RC Beam (25 cm x 25 cm) | Beam | 50MPa | Concrete Rectangular | 250 | 250 | 625 | 6900 | 0.43 | 1055.05 | G300E | 2850954.55 | 22.37 | G300E | 313322.73 | 2.46
894 | Story2 | B45 | 50 MPa RC Beam (25 cm x 25 cm) | Beam | 50MPa | Concrete Rectangular | 250 | 250 | 625 | 4500 | 0.28 | 688.07 | G300E | 1087714.29 | 8.53 | G300E | 825428.57 | 6.48
895 | Story2 | B46 | 50 MPa RC Beam (25 cm x 25 cm) | Beam | 50MPa | Concrete Rectangular | 250 | 250 | 625 | 4500 | 0.28 | 688.07 | G300E | 1345200 | 10.55 | G300E | 1235075.25 | 9.69
896 | Story2 | B47 | 50 MPa RC Beam (25 cm x 25 cm) | Beam | 50MPa | Concrete Rectangular | 250 | 250 | 625 | 6900 | 0.43 | 1055.05 | G300E | 2849386.36 | 22.36 | G300E | 313322.73 | 2.46
897 | Story2 | B48 | 50 MPa RC Beam (25 cm x 25 cm) | Beam | 50MPa | Concrete Rectangular | 250 | 250 | 625 | 4500 | 0.28 | 688.07 | G300E | 1567928.57 | 12.3 | G300E | 0 | 0
898 | Story2 | B49 | 50 MPa RC Beam (25 cm x 25 cm) | Beam | 50MPa | Concrete Rectangular | 250 | 250 | 625 | 6900 | 0.43 | 1055.05 | G300E | 2847818.18 | 22.35 | G300E | 0 | 0
899 | Story2 | B5 | 50 MPa RC Beam (25 cm x 25 cm) | Beam | 50MPa | Concrete Rectangular | 250 | 250 | 625 | 4500 | 0.28 | 688.07 | G300E | 1399821.43 | 10.98 | G300E | 321107.14 | 2.52
900 | Story2 | B50 | 50 MPa RC Beam (25 cm x 25 cm) | Beam | 50MPa | Concrete Rectangular | 250 | 250 | 625 | 4500 | 0.28 | 688.07 | G300E | 1594928.57 | 12.51 | G300E | 0 | 0
901 | Story2 | B51 | 50 MPa RC Beam (25 cm x 25 cm) | Beam | 50MPa | Concrete Rectangular | 250 | 250 | 625 | 7200 | 0.45 | 1100.92 | G300E | 3028382.61 | 23.76 | G300E | 416973.91 | 3.27
902 | Story2 | B52 | 50 MPa RC Beam (25 cm x 25 cm) | Beam | 50MPa | Concrete Rectangular | 250 | 250 | 625 | 4500 | 0.28 | 688.07 | G300E | 1480800 | 11.62 | G300E | 699300 | 5.49
903 | Story2 | B54 | 50 MPa RC Beam (25 cm x 25 cm) | Beam | 50MPa | Concrete Rectangular | 250 | 250 | 625 | 4500 | 0.28 | 688.07 | G300E | 1480800 | 11.62 | G300E | 699300 | 5.49
904 | Story2 | B55 | 50 MPa RC Beam (25 cm x 25 cm) | Beam | 50MPa | Concrete Rectangular | 250 | 250 | 625 | 6900 | 0.43 | 1055.05 | G300E | 2902200 | 22.77 | G300E | 399600 | 3.14
905 | Story2 | B56 | 50 MPa RC Beam (25 cm x 25 cm) | Beam | 50MPa | Concrete Rectangular | 250 | 250 | 625 | 4500 | 0.28 | 688.07 | G300E | 1594607.14 | 12.51 | G300E | 0 | 0
906 | Story2 | B57 | 50 MPa RC Beam (25 cm x 25 cm) | Beam | 50MPa | Concrete Rectangular | 250 | 250 | 625 | 6900 | 0.43 | 1055.05 | G300E | 2846877.27 | 22.34 | G300E | 0 | 0
907 | Story2 | B58 | 50 MPa RC Beam (25 cm x 25 cm) | Beam | 50MPa | Concrete Rectangular | 250 | 250 | 625 | 4500 | 0.28 | 688.07 | G300E | 1567928.57 | 12.3 | G300E | 0 | 0
908 | Story2 | B59 | 50 MPa RC Beam (25 cm x 25 cm) | Beam | 50MPa | Concrete Rectangular | 250 | 250 | 625 | 6900 | 0.43 | 1055.05 | G300E | 2850954.55 | 22.37 | G300E | 313322.73 | 2.46
909 | Story2 | B6 | 50 MPa RC Beam (25 cm x 25 cm) | Beam | 50MPa | Concrete Rectangular | 250 | 250 | 625 | 6900 | 0.43 | 1055.05 | G300E | 2052750 | 16.11 | G300E | 1149889.64 | 9.02
910 | Story2 | B60 | 50 MPa RC Beam (25 cm x 25 cm) | Beam | 50MPa | Concrete Rectangular | 250 | 250 | 625 | 4500 | 0.28 | 688.07 | G300E | 1413900 | 11.09 | G300E | 1237175.25 | 9.71
911 | Story2 | B61 | 50 MPa RC Beam (25 cm x 25 cm) | Beam | 50MPa | Concrete Rectangular | 250 | 250 | 625 | 4500 | 0.28 | 688.07 | G300E | 1131750 | 8.88 | G300E | 881357.14 | 6.92
912 | Story2 | B62 | 50 MPa RC Beam (25 cm x 25 cm) | Beam | 50MPa | Concrete Rectangular | 250 | 250 | 625 | 6900 | 0.43 | 1055.05 | G300E | 2971077.27 | 23.31 | G300E | 359061.89 | 2.82
913 | Story2 | B63 | 50 MPa RC Beam (25 cm x 25 cm) | Beam | 50MPa | Concrete Rectangular | 250 | 250 | 625 | 4500 | 0.28 | 688.07 | G300E | 1421035.71 | 11.15 | G300E | 428142.86 | 3.36
914 | Story2 | B64 | 50 MPa RC Beam (25 cm x 25 cm) | Beam | 50MPa | Concrete Rectangular | 250 | 250 | 625 | 6900 | 0.43 | 1055.05 | G300E | 2663713.64 | 20.9 | G300E | 208881.82 | 1.64
915 | Story2 | B65 | 50 MPa RC Beam (25 cm x 25 cm) | Beam | 50MPa | Concrete Rectangular | 250 | 250 | 625 | 4500 | 0.28 | 688.07 | G300E | 1436142.86 | 11.27 | G300E | 321107.14 | 2.52
916 | Story2 | B66 | 50 MPa RC Beam (25 cm x 25 cm) | Beam | 50MPa | Concrete Rectangular | 250 | 250 | 625 | 6900 | 0.43 | 1055.05 | G300E | 2638309.09 | 20.7 | G300E | 208881.82 | 1.64
917 | Story2 | B67 | 50 MPa RC Beam (25 cm x 25 cm) | Beam | 50MPa | Concrete Rectangular | 250 | 250 | 625 | 4500 | 0.28 | 688.07 | G300E | 1666285.71 | 13.07 | G300E | 344544.91 | 2.7
918 | Story2 | B68 | 50 MPa RC Beam (25 cm x 25 cm) | Beam | 50MPa | Concrete Rectangular | 250 | 250 | 625 | 6900 | 0.43 | 1055.05 | G300E | 2436327.27 | 19.12 | G300E | 626645.45 | 4.92
919 | Story2 | B69 | 50 MPa RC Beam (25 cm x 25 cm) | Beam | 50MPa | Concrete Rectangular | 250 | 250 | 625 | 4500 | 0.28 | 688.07 | G300E | 1666285.71 | 13.07 | G300E | 344544.91 | 2.7
920 | Story2 | B7 | 50 MPa RC Beam (25 cm x 25 cm) | Beam | 50MPa | Concrete Rectangular | 250 | 250 | 625 | 4500 | 0.28 | 688.07 | G300E | 1647000 | 12.92 | G300E | 344544.91 | 2.7
921 | Story2 | B70 | 50 MPa RC Beam (25 cm x 25 cm) | Beam | 50MPa | Concrete Rectangular | 250 | 250 | 625 | 6900 | 0.43 | 1055.05 | G300E | 2639250 | 20.71 | G300E | 208881.82 | 1.64
922 | Story2 | B71 | 50 MPa RC Beam (25 cm x 25 cm) | Beam | 50MPa | Concrete Rectangular | 250 | 250 | 625 | 4500 | 0.28 | 688.07 | G300E | 1435821.43 | 11.27 | G300E | 321107.14 | 2.52
923 | Story2 | B72 | 50 MPa RC Beam (25 cm x 25 cm) | Beam | 50MPa | Concrete Rectangular | 250 | 250 | 625 | 6900 | 0.43 | 1055.05 | G300E | 2663713.64 | 20.9 | G300E | 208881.82 | 1.64
924 | Story2 | B73 | 50 MPa RC Beam (25 cm x 25 cm) | Beam | 50MPa | Concrete Rectangular | 250 | 250 | 625 | 4500 | 0.28 | 688.07 | G300E | 1421357.14 | 11.15 | G300E | 428142.86 | 3.36
925 | Story2 | B74 | 50 MPa RC Beam (25 cm x 25 cm) | Beam | 50MPa | Concrete Rectangular | 250 | 250 | 625 | 6900 | 0.43 | 1055.05 | G300E | 2972959.09 | 23.33 | G300E | 359061.89 | 2.82
926 | Story2 | B75 | 50 MPa RC Beam (25 cm x 25 cm) | Beam | 50MPa | Concrete Rectangular | 250 | 250 | 625 | 4500 | 0.28 | 688.07 | G300E | 1131750 | 8.88 | G300E | 881357.14 | 6.92
927 | Story2 | B76 | 50 MPa RC Beam (25 cm x 25 cm) | Beam | 50MPa | Concrete Rectangular | 250 | 250 | 625 | 6900 | 0.43 | 1055.05 | G300E | 3197836.36 | 25.09 | G300E | 672384.61 | 5.28
928 | Story2 | B77 | 50 MPa RC Beam (25 cm x 25 cm) | Beam | 50MPa | Concrete Rectangular | 250 | 250 | 625 | 6900 | 0.43 | 1055.05 | G300E | 2048045.45 | 16.07 | G300E | 731086.36 | 5.74
929 | Story2 | B78 | 50 MPa RC Beam (25 cm x 25 cm) | Beam | 50MPa | Concrete Rectangular | 250 | 250 | 625 | 6900 | 0.43 | 1055.05 | G300E | 1966500 | 15.43 | G300E | 1436140.91 | 11.27
930 | Story2 | B79 | 50 MPa RC Beam (25 cm x 25 cm) | Beam | 50MPa | Concrete Rectangular | 250 | 250 | 625 | 6900 | 0.43 | 1055.05 | G300E | 2860990.91 | 22.45 | G300E | 626645.45 | 4.92
931 | Story2 | B8 | 50 MPa RC Beam (25 cm x 25 cm) | Beam | 50MPa | Concrete Rectangular | 250 | 250 | 625 | 6900 | 0.43 | 1055.05 | G300E | 2866636.36 | 22.49 | G300E | 626645.45 | 4.92
932 | Story2 | B80 | 50 MPa RC Beam (25 cm x 25 cm) | Beam | 50MPa | Concrete Rectangular | 250 | 250 | 625 | 6900 | 0.43 | 1055.05 | G300E | 2039577.27 | 16 | G300E | 1437395.45 | 11.28
933 | Story2 | B81 | 50 MPa RC Beam (25 cm x 25 cm) | Beam | 50MPa | Concrete Rectangular | 250 | 250 | 625 | 6900 | 0.43 | 1055.05 | G300E | 2428486.36 | 19.05 | G300E | 731086.36 | 5.74
934 | Story2 | B82 | 50 MPa RC Beam (25 cm x 25 cm) | Beam | 50MPa | Concrete Rectangular | 250 | 250 | 625 | 6900 | 0.43 | 1055.05 | G300E | 3197836.36 | 25.09 | G300E | 672384.61 | 5.28
935 | Story2 | B9 | 50 MPa RC Beam (25 cm x 25 cm) | Beam | 50MPa | Concrete Rectangular | 250 | 250 | 625 | 4500 | 0.28 | 688.07 | G300E | 1666285.71 | 13.07 | G300E | 344544.91 | 2.7
936 | Story20 | B1 | 50 MPa RC Beam (30 cm x 25 cm) | Beam | 50MPa | Concrete Rectangular | 250 | 300 | 750 | 4637.5 | 0.35 | 850.92 | G300E | 1317629.69 | 10.34 | G300E | 1661384.38 | 13.04
937 | Story20 | B10 | 50 MPa RC Beam (30 cm x 25 cm) | Beam | 50MPa | Concrete Rectangular | 250 | 300 | 750 | 7037.5 | 0.53 | 1291.28 | G300E | 2619639 | 20.55 | G300E | 2880871.56 | 22.6
938 | Story20 | B11 | 50 MPa RC Beam (30 cm x 25 cm) | Beam | 50MPa | Concrete Rectangular | 250 | 300 | 750 | 4637.5 | 0.35 | 850.92 | G300E | 1779930.47 | 13.97 | G300E | 537371.47 | 4.22
939 | Story20 | B12 | 50 MPa RC Beam (30 cm x 25 cm) | Beam | 50MPa | Concrete Rectangular | 250 | 300 | 750 | 7037.5 | 0.53 | 1291.28 | G300E | 3576516.15 | 28.06 | G300E | 1321877.08 | 10.37
940 | Story20 | B13 | 50 MPa RC Beam (30 cm x 25 cm) | Beam | 50MPa | Concrete Rectangular | 250 | 300 | 750 | 4637.5 | 0.35 | 850.92 | G300E | 1917606.25 | 15.05 | G300E | 922573.24 | 7.24
941 | Story20 | B14 | 50 MPa RC Beam (30 cm x 25 cm) | Beam | 50MPa | Concrete Rectangular | 250 | 300 | 750 | 7037.5 | 0.53 | 1291.28 | G300E | 2387120 | 18.73 | G300E | 1952765.5 | 15.32
942 | Story20 | B15 | 50 MPa RC Beam (30 cm x 25 cm) | Beam | 50MPa | Concrete Rectangular | 250 | 300 | 750 | 4637.5 | 0.35 | 850.92 | G300E | 1317629.69 | 10.34 | G300E | 1660225 | 13.03
943 | Story20 | B16 | 50 MPa RC Beam (30 cm x 25 cm) | Beam | 50MPa | Concrete Rectangular | 250 | 300 | 750 | 4637.5 | 0.35 | 850.92 | G300E | 1448059.38 | 11.36 | G300E | 2100787.5 | 16.48
944 | Story20 | B17 | 50 MPa RC Beam (30 cm x 25 cm) | Beam | 50MPa | Concrete Rectangular | 250 | 300 | 750 | 7037.5 | 0.53 | 1291.28 | G300E | 4049494.79 | 31.77 | G300E | 2105594.49 | 16.52
945 | Story20 | B18 | 50 MPa RC Beam (30 cm x 25 cm) | Beam | 50MPa | Concrete Rectangular | 250 | 300 | 750 | 4637.5 | 0.35 | 850.92 | G300E | 1940793.75 | 15.23 | G300E | 947934.85 | 7.44
946 | Story20 | B19 | 50 MPa RC Beam (30 cm x 25 cm) | Beam | 50MPa | Concrete Rectangular | 250 | 300 | 750 | 7037.5 | 0.53 | 1291.28 | G300E | 3494411.98 | 27.42 | G300E | 1425681.38 | 11.19
947 | Story20 | B2 | 50 MPa RC Beam (30 cm x 25 cm) | Beam | 50MPa | Concrete Rectangular | 250 | 300 | 750 | 7037.5 | 0.53 | 1291.28 | G300E | 2497468 | 19.6 | G300E | 1954173 | 15.33
948 | Story20 | B20 | 50 MPa RC Beam (30 cm x 25 cm) | Beam | 50MPa | Concrete Rectangular | 250 | 300 | 750 | 4637.5 | 0.35 | 850.92 | G300E | 1894708.59 | 14.87 | G300E | 1249516.99 | 9.8
949 | Story20 | B21 | 50 MPa RC Beam (30 cm x 25 cm) | Beam | 50MPa | Concrete Rectangular | 250 | 300 | 750 | 7037.5 | 0.53 | 1291.28 | G300E | 2434681.77 | 19.1 | G300E | 2646100 | 20.76
950 | Story20 | B22 | 50 MPa RC Beam (30 cm x 25 cm) | Beam | 50MPa | Concrete Rectangular | 250 | 300 | 750 | 4800 | 0.36 | 880.73 | G300E | 2269120 | 17.8 | G300E | 2007152.64 | 15.75
951 | Story20 | B23 | 50 MPa RC Beam (30 cm x 25 cm) | Beam | 50MPa | Concrete Rectangular | 250 | 300 | 750 | 7037.5 | 0.53 | 1291.28 | G300E | 2507109.38 | 19.67 | G300E | 1764066.67 | 13.84
952 | Story20 | B24 | 50 MPa RC Beam (30 cm x 25 cm) | Beam | 50MPa | Concrete Rectangular | 250 | 300 | 750 | 4800 | 0.36 | 880.73 | G300E | 2279700 | 17.89 | G300E | 1566750.9 | 12.29
953 | Story20 | B25 | 50 MPa RC Beam (30 cm x 25 cm) | Beam | 50MPa | Concrete Rectangular | 250 | 300 | 750 | 7037.5 | 0.53 | 1291.28 | G300E | 2819105.21 | 22.12 | G300E | 2646100 | 20.76
954 | Story20 | B26 | 50 MPa RC Beam (30 cm x 25 cm) | Beam | 50MPa | Concrete Rectangular | 250 | 300 | 750 | 4637.5 | 0.35 | 850.92 | G300E | 1894418.75 | 14.86 | G300E | 1140535.74 | 8.95
955 | Story20 | B27 | 50 MPa RC Beam (30 cm x 25 cm) | Beam | 50MPa | Concrete Rectangular | 250 | 300 | 750 | 7037.5 | 0.53 | 1291.28 | G300E | 3498517.19 | 27.45 | G300E | 1425681.38 | 11.19
956 | Story20 | B28 | 50 MPa RC Beam (30 cm x 25 cm) | Beam | 50MPa | Concrete Rectangular | 250 | 300 | 750 | 4637.5 | 0.35 | 850.92 | G300E | 1940503.91 | 15.23 | G300E | 947934.85 | 7.44
957 | Story20 | B29 | 50 MPa RC Beam (30 cm x 25 cm) | Beam | 50MPa | Concrete Rectangular | 250 | 300 | 750 | 7037.5 | 0.53 | 1291.28 | G300E | 2953404.17 | 23.17 | G300E | 2105486.29 | 16.52
958 | Story20 | B3 | 50 MPa RC Beam (30 cm x 25 cm) | Beam | 50MPa | Concrete Rectangular | 250 | 300 | 750 | 4637.5 | 0.35 | 850.92 | G300E | 1920214.84 | 15.07 | G300E | 922573.24 | 7.24
959 | Story20 | B30 | 50 MPa RC Beam (30 cm x 25 cm) | Beam | 50MPa | Concrete Rectangular | 250 | 300 | 750 | 4637.5 | 0.35 | 850.92 | G300E | 1448059.38 | 11.36 | G300E | 2100787.5 | 16.48
960 | Story20 | B31 | 50 MPa RC Beam (30 cm x 25 cm) | Beam | 50MPa | Concrete Rectangular | 250 | 300 | 750 | 4637.5 | 0.35 | 850.92 | G300E | 1453856.25 | 11.41 | G300E | 1143143.75 | 8.97
961 | Story20 | B32 | 50 MPa RC Beam (30 cm x 25 cm) | Beam | 50MPa | Concrete Rectangular | 250 | 300 | 750 | 7037.5 | 0.53 | 1291.28 | G300E | 3946278.12 | 30.96 | G300E | 543648.05 | 4.27
962 | Story20 | B33 | 50 MPa RC Beam (30 cm x 25 cm) | Beam | 50MPa | Concrete Rectangular | 250 | 300 | 750 | 4637.5 | 0.35 | 850.92 | G300E | 1904853.12 | 14.95 | G300E | 973296.47 | 7.64
963 | Story20 | B34 | 50 MPa RC Beam (30 cm x 25 cm) | Beam | 50MPa | Concrete Rectangular | 250 | 300 | 750 | 7037.5 | 0.53 | 1291.28 | G300E | 3905812.5 | 30.65 | G300E | 569305.89 | 4.47
964 | Story20 | B35 | 50 MPa RC Beam (30 cm x 25 cm) | Beam | 50MPa | Concrete Rectangular | 250 | 300 | 750 | 4637.5 | 0.35 | 850.92 | G300E | 1628921.88 | 12.78 | G300E | 871850 | 6.84
965 | Story20 | B36 | 50 MPa RC Beam (30 cm x 25 cm) | Beam | 50MPa | Concrete Rectangular | 250 | 300 | 750 | 7200 | 0.54 | 1321.1 | G300E | 4591800 | 36.03 | G300E | 2426779.5 | 19.04
966 | Story20 | B4 | 50 MPa RC Beam (30 cm x 25 cm) | Beam | 50MPa | Concrete Rectangular | 250 | 300 | 750 | 7037.5 | 0.53 | 1291.28 | G300E | 3578275.52 | 28.08 | G300E | 1331260.42 | 10.45
967 | Story20 | B40 | 50 MPa RC Beam (30 cm x 25 cm) | Beam | 50MPa | Concrete Rectangular | 250 | 300 | 750 | 7037.5 | 0.53 | 1291.28 | G300E | 4478195.83 | 35.14 | G300E | 2343307.16 | 18.39
968 | Story20 | B41 | 50 MPa RC Beam (30 cm x 25 cm) | Beam | 50MPa | Concrete Rectangular | 250 | 300 | 750 | 4637.5 | 0.35 | 850.92 | G300E | 1630371.09 | 12.79 | G300E | 871850 | 6.84
969 | Story20 | B42 | 50 MPa RC Beam (30 cm x 25 cm) | Beam | 50MPa | Concrete Rectangular | 250 | 300 | 750 | 7037.5 | 0.53 | 1291.28 | G300E | 3902586.98 | 30.62 | G300E | 569305.89 | 4.47
970 | Story20 | B43 | 50 MPa RC Beam (30 cm x 25 cm) | Beam | 50MPa | Concrete Rectangular | 250 | 300 | 750 | 4637.5 | 0.35 | 850.92 | G300E | 1905432.81 | 14.95 | G300E | 973296.47 | 7.64
971 | Story20 | B44 | 50 MPa RC Beam (30 cm x 25 cm) | Beam | 50MPa | Concrete Rectangular | 250 | 300 | 750 | 7037.5 | 0.53 | 1291.28 | G300E | 3945398.44 | 30.96 | G300E | 102631.38 | 0.81
972 | Story20 | B45 | 50 MPa RC Beam (30 cm x 25 cm) | Beam | 50MPa | Concrete Rectangular | 250 | 300 | 750 | 4637.5 | 0.35 | 850.92 | G300E | 1453856.25 | 11.41 | G300E | 1140825 | 8.95
973 | Story20 | B46 | 50 MPa RC Beam (30 cm x 25 cm) | Beam | 50MPa | Concrete Rectangular | 250 | 300 | 750 | 4637.5 | 0.35 | 850.92 | G300E | 1448059.38 | 11.36 | G300E | 2101946.88 | 16.49
974 | Story20 | B47 | 50 MPa RC Beam (30 cm x 25 cm) | Beam | 50MPa | Concrete Rectangular | 250 | 300 | 750 | 7037.5 | 0.53 | 1291.28 | G300E | 3946278.12 | 30.96 | G300E | 543648.05 | 4.27
975 | Story20 | B48 | 50 MPa RC Beam (30 cm x 25 cm) | Beam | 50MPa | Concrete Rectangular | 250 | 300 | 750 | 4637.5 | 0.35 | 850.92 | G300E | 1940214.06 | 15.22 | G300E | 947934.85 | 7.44
976 | Story20 | B49 | 50 MPa RC Beam (30 cm x 25 cm) | Beam | 50MPa | Concrete Rectangular | 250 | 300 | 750 | 7037.5 | 0.53 | 1291.28 | G300E | 3904639.58 | 30.64 | G300E | 569305.89 | 4.47
977 | Story20 | B5 | 50 MPa RC Beam (30 cm x 25 cm) | Beam | 50MPa | Concrete Rectangular | 250 | 300 | 750 | 4637.5 | 0.35 | 850.92 | G300E | 1790364.84 | 14.05 | G300E | 537371.47 | 4.22
978 | Story20 | B50 | 50 MPa RC Beam (30 cm x 25 cm) | Beam | 50MPa | Concrete Rectangular | 250 | 300 | 750 | 4637.5 | 0.35 | 850.92 | G300E | 1895288.28 | 14.87 | G300E | 1249516.99 | 9.8
979 | Story20 | B51 | 50 MPa RC Beam (30 cm x 25 cm) | Beam | 50MPa | Concrete Rectangular | 250 | 300 | 750 | 7200 | 0.54 | 1321.1 | G300E | 4587300 | 35.99 | G300E | 2398878.3 | 18.82
980 | Story20 | B52 | 50 MPa RC Beam (30 cm x 25 cm) | Beam | 50MPa | Concrete Rectangular | 250 | 300 | 750 | 4637.5 | 0.35 | 850.92 | G300E | 2281360.16 | 17.9 | G300E | 1518347.35 | 11.91
981 | Story20 | B54 | 50 MPa RC Beam (30 cm x 25 cm) | Beam | 50MPa | Concrete Rectangular | 250 | 300 | 750 | 4637.5 | 0.35 | 850.92 | G300E | 2281070.31 | 17.9 | G300E | 1518347.35 | 11.91
982 | Story20 | B55 | 50 MPa RC Beam (30 cm x 25 cm) | Beam | 50MPa | Concrete Rectangular | 250 | 300 | 750 | 7037.5 | 0.53 | 1291.28 | G300E | 4482594.27 | 35.17 | G300E | 2344710.56 | 18.4
983 | Story20 | B56 | 50 MPa RC Beam (30 cm x 25 cm) | Beam | 50MPa | Concrete Rectangular | 250 | 300 | 750 | 4637.5 | 0.35 | 850.92 | G300E | 1894708.59 | 14.87 | G300E | 1140535.74 | 8.95
984 | Story20 | B57 | 50 MPa RC Beam (30 cm x 25 cm) | Beam | 50MPa | Concrete Rectangular | 250 | 300 | 750 | 7037.5 | 0.53 | 1291.28 | G300E | 3902586.98 | 30.62 | G300E | 569305.89 | 4.47
985 | Story20 | B58 | 50 MPa RC Beam (30 cm x 25 cm) | Beam | 50MPa | Concrete Rectangular | 250 | 300 | 750 | 4637.5 | 0.35 | 850.92 | G300E | 1940503.91 | 15.23 | G300E | 947934.85 | 7.44
986 | Story20 | B59 | 50 MPa RC Beam (30 cm x 25 cm) | Beam | 50MPa | Concrete Rectangular | 250 | 300 | 750 | 7037.5 | 0.53 | 1291.28 | G300E | 3945398.44 | 30.96 | G300E | 102631.38 | 0.81
987 | Story20 | B6 | 50 MPa RC Beam (30 cm x 25 cm) | Beam | 50MPa | Concrete Rectangular | 250 | 300 | 750 | 7037.5 | 0.53 | 1291.28 | G300E | 2809088.5 | 22.04 | G300E | 2720135.06 | 21.34
988 | Story20 | B60 | 50 MPa RC Beam (30 cm x 25 cm) | Beam | 50MPa | Concrete Rectangular | 250 | 300 | 750 | 4637.5 | 0.35 | 850.92 | G300E | 1448059.38 | 11.36 | G300E | 2100787.5 | 16.48
989 | Story20 | B61 | 50 MPa RC Beam (30 cm x 25 cm) | Beam | 50MPa | Concrete Rectangular | 250 | 300 | 750 | 4637.5 | 0.35 | 850.92 | G300E | 1317629.69 | 10.34 | G300E | 1661384.38 | 13.04
990 | Story20 | B62 | 50 MPa RC Beam (30 cm x 25 cm) | Beam | 50MPa | Concrete Rectangular | 250 | 300 | 750 | 7037.5 | 0.53 | 1291.28 | G300E | 4049788.02 | 31.78 | G300E | 2105603.29 | 16.52
991 | Story20 | B63 | 50 MPa RC Beam (30 cm x 25 cm) | Beam | 50MPa | Concrete Rectangular | 250 | 300 | 750 | 4637.5 | 0.35 | 850.92 | G300E | 1919925 | 15.06 | G300E | 922573.24 | 7.24
992 | Story20 | B64 | 50 MPa RC Beam (30 cm x 25 cm) | Beam | 50MPa | Concrete Rectangular | 250 | 300 | 750 | 7037.5 | 0.53 | 1291.28 | G300E | 3498517.19 | 27.45 | G300E | 1425681.38 | 11.19
993 | Story20 | B65 | 50 MPa RC Beam (30 cm x 25 cm) | Beam | 50MPa | Concrete Rectangular | 250 | 300 | 750 | 4637.5 | 0.35 | 850.92 | G300E | 1781089.84 | 13.98 | G300E | 537371.47 | 4.22
994 | Story20 | B66 | 50 MPa RC Beam (30 cm x 25 cm) | Beam | 50MPa | Concrete Rectangular | 250 | 300 | 750 | 7037.5 | 0.53 | 1291.28 | G300E | 2819984.9 | 22.13 | G300E | 2646100 | 20.76
995 | Story20 | B67 | 50 MPa RC Beam (30 cm x 25 cm) | Beam | 50MPa | Concrete Rectangular | 250 | 300 | 750 | 4637.5 | 0.35 | 850.92 | G300E | 1712976.56 | 13.44 | G300E | 1743700 | 13.68
996 | Story20 | B68 | 50 MPa RC Beam (30 cm x 25 cm) | Beam | 50MPa | Concrete Rectangular | 250 | 300 | 750 | 7037.5 | 0.53 | 1291.28 | G300E | 2507695.83 | 19.68 | G300E | 1764066.67 | 13.84
997 | Story20 | B69 | 50 MPa RC Beam (30 cm x 25 cm) | Beam | 50MPa | Concrete Rectangular | 250 | 300 | 750 | 4637.5 | 0.35 | 850.92 | G300E | 1712686.72 | 13.44 | G300E | 1743700 | 13.68
998 | Story20 | B7 | 50 MPa RC Beam (30 cm x 25 cm) | Beam | 50MPa | Concrete Rectangular | 250 | 300 | 750 | 4637.5 | 0.35 | 850.92 | G300E | 1712107.03 | 13.43 | G300E | 1743700 | 13.68
999 | Story20 | B70 | 50 MPa RC Beam (30 cm x 25 cm) | Beam | 50MPa | Concrete Rectangular | 250 | 300 | 750 | 7037.5 | 0.53 | 1291.28 | G300E | 2819984.9 | 22.13 | G300E | 2646100 | 20.76
1000 | Story20 | B71 | 50 MPa RC Beam (30 cm x 25 cm) | Beam | 50MPa | Concrete Rectangular | 250 | 300 | 750 | 4637.5 | 0.35 | 850.92 | G300E | 1780220.31 | 13.97 | G300E | 537371.47 | 4.22
1001 | Story20 | B72 | 50 MPa RC Beam (30 cm x 25 cm) | Beam | 50MPa | Concrete Rectangular | 250 | 300 | 750 | 7037.5 | 0.53 | 1291.28 | G300E | 3498517.19 | 27.45 | G300E | 1425681.38 | 11.19
1002 | Story20 | B73 | 50 MPa RC Beam (30 cm x 25 cm) | Beam | 50MPa | Concrete Rectangular | 250 | 300 | 750 | 4637.5 | 0.35 | 850.92 | G300E | 1917606.25 | 15.05 | G300E | 922573.24 | 7.24
1003 | Story20 | B74 | 50 MPa RC Beam (30 cm x 25 cm) | Beam | 50MPa | Concrete Rectangular | 250 | 300 | 750 | 7037.5 | 0.53 | 1291.28 | G300E | 2953404.17 | 23.17 | G300E | 2105488.05 | 16.52
1004 | Story20 | B75 | 50 MPa RC Beam (30 cm x 25 cm) | Beam | 50MPa | Concrete Rectangular | 250 | 300 | 750 | 4637.5 | 0.35 | 850.92 | G300E | 1317629.69 | 10.34 | G300E | 1660225 | 13.03
1005 | Story20 | B76 | 50 MPa RC Beam (30 cm x 25 cm) | Beam | 50MPa | Concrete Rectangular | 250 | 300 | 750 | 7037.5 | 0.53 | 1291.28 | G300E | 2497468 | 19.6 | G300E | 1954173 | 15.33
1006 | Story20 | B77 | 50 MPa RC Beam (30 cm x 25 cm) | Beam | 50MPa | Concrete Rectangular | 250 | 300 | 750 | 7037.5 | 0.53 | 1291.28 | G300E | 3576809.38 | 28.06 | G300E | 1323050 | 10.38
1007 | Story20 | B78 | 50 MPa RC Beam (30 cm x 25 cm) | Beam | 50MPa | Concrete Rectangular | 250 | 300 | 750 | 7037.5 | 0.53 | 1291.28 | G300E | 2711689.5 | 21.28 | G300E | 2881716.06 | 22.61
1008 | Story20 | B79 | 50 MPa RC Beam (30 cm x 25 cm) | Beam | 50MPa | Concrete Rectangular | 250 | 300 | 750 | 7037.5 | 0.53 | 1291.28 | G300E | 3548072.92 | 27.84 | G300E | 1764066.67 | 13.84
1009 | Story20 | B8 | 50 MPa RC Beam (30 cm x 25 cm) | Beam | 50MPa | Concrete Rectangular | 250 | 300 | 750 | 7037.5 | 0.53 | 1291.28 | G300E | 3548952.6 | 27.85 | G300E | 1764066.67 | 13.84
1010 | Story20 | B80 | 50 MPa RC Beam (30 cm x 25 cm) | Beam | 50MPa | Concrete Rectangular | 250 | 300 | 750 | 7037.5 | 0.53 | 1291.28 | G300E | 2619639 | 20.55 | G300E | 2881716.06 | 22.61
1011 | Story20 | B81 | 50 MPa RC Beam (30 cm x 25 cm) | Beam | 50MPa | Concrete Rectangular | 250 | 300 | 750 | 7037.5 | 0.53 | 1291.28 | G300E | 3576222.92 | 28.06 | G300E | 1321877.08 | 10.37
1012 | Story20 | B82 | 50 MPa RC Beam (30 cm x 25 cm) | Beam | 50MPa | Concrete Rectangular | 250 | 300 | 750 | 7037.5 | 0.53 | 1291.28 | G300E | 2387120 | 18.73 | G300E | 1952765.5 | 15.32
1013 | Story20 | B9 | 50 MPa RC Beam (30 cm x 25 cm) | Beam | 50MPa | Concrete Rectangular | 250 | 300 | 750 | 4637.5 | 0.35 | 850.92 | G300E | 1711237.5 | 13.43 | G300E | 1743700 | 13.68
1014 | Story21 | B1 | 50 MPa RC Beam (30 cm x 25 cm) | Beam | 50MPa | Concrete Rectangular | 250 | 300 | 750 | 4637.5 | 0.35 | 850.92 | G300E | 1521389.84 | 11.94 | G300E | 2002240.62 | 15.71
1015 | Story21 | B10 | 50 MPa RC Beam (30 cm x 25 cm) | Beam | 50MPa | Concrete Rectangular | 250 | 300 | 750 | 7037.5 | 0.53 | 1291.28 | G300E | 3536050.52 | 27.75 | G300E | 1764066.67 | 13.84
1016 | Story21 | B11 | 50 MPa RC Beam (30 cm x 25 cm) | Beam | 50MPa | Concrete Rectangular | 250 | 300 | 750 | 4637.5 | 0.35 | 850.92 | G300E | 1882245.31 | 14.77 | G300E | 864315.22 | 6.78
1017 | Story21 | B12 | 50 MPa RC Beam (30 cm x 25 cm) | Beam | 50MPa | Concrete Rectangular | 250 | 300 | 750 | 7037.5 | 0.53 | 1291.28 | G300E | 3480336.98 | 27.31 | G300E | 1000497.92 | 7.85
1018 | Story21 | B13 | 50 MPa RC Beam (30 cm x 25 cm) | Beam | 50MPa | Concrete Rectangular | 250 | 300 | 750 | 4637.5 | 0.35 | 850.92 | G300E | 1821088.28 | 14.29 | G300E | 755333.97 | 5.93
1019 | Story21 | B14 | 50 MPa RC Beam (30 cm x 25 cm) | Beam | 50MPa | Concrete Rectangular | 250 | 300 | 750 | 7037.5 | 0.53 | 1291.28 | G300E | 3899068.23 | 30.59 | G300E | 2807523.54 | 22.03
1020 | Story21 | B15 | 50 MPa RC Beam (30 cm x 25 cm) | Beam | 50MPa | Concrete Rectangular | 250 | 300 | 750 | 4637.5 | 0.35 | 850.92 | G300E | 1521389.84 | 11.94 | G300E | 2001081.25 | 15.7
1021 | Story21 | B16 | 50 MPa RC Beam (30 cm x 25 cm) | Beam | 50MPa | Concrete Rectangular | 250 | 300 | 750 | 4637.5 | 0.35 | 850.92 | G300E | 1457624.22 | 11.44 | G300E | 1241690.62 | 9.74
1022 | Story21 | B17 | 50 MPa RC Beam (30 cm x 25 cm) | Beam | 50MPa | Concrete Rectangular | 250 | 300 | 750 | 7037.5 | 0.53 | 1291.28 | G300E | 3796144.79 | 29.79 | G300E | 2087206.38 | 16.38
1023 | Story21 | B18 | 50 MPa RC Beam (30 cm x 25 cm) | Beam | 50MPa | Concrete Rectangular | 250 | 300 | 750 | 4637.5 | 0.35 | 850.92 | G300E | 1984850 | 15.57 | G300E | 947934.85 | 7.44
1024 | Story21 | B19 | 50 MPa RC Beam (30 cm x 25 cm) | Beam | 50MPa | Concrete Rectangular | 250 | 300 | 750 | 7037.5 | 0.53 | 1291.28 | G300E | 3607891.67 | 28.31 | G300E | 1425681.38 | 11.19
1025 | Story21 | B2 | 50 MPa RC Beam (30 cm x 25 cm) | Beam | 50MPa | Concrete Rectangular | 250 | 300 | 750 | 7037.5 | 0.53 | 1291.28 | G300E | 3899361.46 | 30.6 | G300E | 2807523.54 | 22.03
1026 | Story21 | B20 | 50 MPa RC Beam (30 cm x 25 cm) | Beam | 50MPa | Concrete Rectangular | 250 | 300 | 750 | 4637.5 | 0.35 | 850.92 | G300E | 1875578.91 | 14.72 | G300E | 1794423.24 | 14.08
1027 | Story21 | B21 | 50 MPa RC Beam (30 cm x 25 cm) | Beam | 50MPa | Concrete Rectangular | 250 | 300 | 750 | 7037.5 | 0.53 | 1291.28 | G300E | 2526755.73 | 19.83 | G300E | 2205083.33 | 17.3
1028 | Story21 | B22 | 50 MPa RC Beam (30 cm x 25 cm) | Beam | 50MPa | Concrete Rectangular | 250 | 300 | 750 | 4800 | 0.36 | 880.73 | G300E | 2308480 | 18.11 | G300E | 2060244.48 | 16.17
1029 | Story21 | B23 | 50 MPa RC Beam (30 cm x 25 cm) | Beam | 50MPa | Concrete Rectangular | 250 | 300 | 750 | 7037.5 | 0.53 | 1291.28 | G300E | 2580123.44 | 20.24 | G300E | 882033.33 | 6.92
1030 | Story21 | B24 | 50 MPa RC Beam (30 cm x 25 cm) | Beam | 50MPa | Concrete Rectangular | 250 | 300 | 750 | 4800 | 0.36 | 880.73 | G300E | 2319600 | 18.2 | G300E | 1599202.2 | 12.55
1031 | Story21 | B25 | 50 MPa RC Beam (30 cm x 25 cm) | Beam | 50MPa | Concrete Rectangular | 250 | 300 | 750 | 7037.5 | 0.53 | 1291.28 | G300E | 3029057.29 | 23.77 | G300E | 2205083.33 | 17.3
1032 | Story21 | B26 | 50 MPa RC Beam (30 cm x 25 cm) | Beam | 50MPa | Concrete Rectangular | 250 | 300 | 750 | 4637.5 | 0.35 | 850.92 | G300E | 1874129.69 | 14.71 | G300E | 1794423.24 | 14.08
1033 | Story21 | B27 | 50 MPa RC Beam (30 cm x 25 cm) | Beam | 50MPa | Concrete Rectangular | 250 | 300 | 750 | 7037.5 | 0.53 | 1291.28 | G300E | 3687943.23 | 28.94 | G300E | 1425681.38 | 11.19
1034 | Story21 | B28 | 50 MPa RC Beam (30 cm x 25 cm) | Beam | 50MPa | Concrete Rectangular | 250 | 300 | 750 | 4637.5 | 0.35 | 850.92 | G300E | 1984560.16 | 15.57 | G300E | 947934.85 | 7.44
1035 | Story21 | B29 | 50 MPa RC Beam (30 cm x 25 cm) | Beam | 50MPa | Concrete Rectangular | 250 | 300 | 750 | 7037.5 | 0.53 | 1291.28 | G300E | 3796438.02 | 29.79 | G300E | 2087206.38 | 16.38
1036 | Story21 | B3 | 50 MPa RC Beam (30 cm x 25 cm) | Beam | 50MPa | Concrete Rectangular | 250 | 300 | 750 | 4637.5 | 0.35 | 850.92 | G300E | 1823407.03 | 14.31 | G300E | 755333.97 | 5.93
1037 | Story21 | B30 | 50 MPa RC Beam (30 cm x 25 cm) | Beam | 50MPa | Concrete Rectangular | 250 | 300 | 750 | 4637.5 | 0.35 | 850.92 | G300E | 1457624.22 | 11.44 | G300E | 1240531.25 | 9.73
1038 | Story21 | B31 | 50 MPa RC Beam (30 cm x 25 cm) | Beam | 50MPa | Concrete Rectangular | 250 | 300 | 750 | 4637.5 | 0.35 | 850.92 | G300E | 1435596.09 | 11.26 | G300E | 1444581.25 | 11.33
1039 | Story21 | B32 | 50 MPa RC Beam (30 cm x 25 cm) | Beam | 50MPa | Concrete Rectangular | 250 | 300 | 750 | 7037.5 | 0.53 | 1291.28 | G300E | 4242439.58 | 33.29 | G300E | 109520.21 | 0.86
1040 | Story21 | B33 | 50 MPa RC Beam (30 cm x 25 cm) | Beam | 50MPa | Concrete Rectangular | 250 | 300 | 750 | 4637.5 | 0.35 | 850.92 | G300E | 1886882.81 | 14.81 | G300E | 973296.47 | 7.64
1041 | Story21 | B34 | 50 MPa RC Beam (30 cm x 25 cm) | Beam | 50MPa | Concrete Rectangular | 250 | 300 | 750 | 7037.5 | 0.53 | 1291.28 | G300E | 3904639.58 | 30.64 | G300E | 1010322.56 | 7.93
1042 | Story21 | B35 | 50 MPa RC Beam (30 cm x 25 cm) | Beam | 50MPa | Concrete Rectangular | 250 | 300 | 750 | 4637.5 | 0.35 | 850.92 | G300E | 1618777.34 | 12.7 | G300E | 871850 | 6.84
1043 | Story21 | B36 | 50 MPa RC Beam (30 cm x 25 cm) | Beam | 50MPa | Concrete Rectangular | 250 | 300 | 750 | 7200 | 0.54 | 1321.1 | G300E | 4719900 | 37.03 | G300E | 2452304.7 | 19.24
1044 | Story21 | B4 | 50 MPa RC Beam (30 cm x 25 cm) | Beam | 50MPa | Concrete Rectangular | 250 | 300 | 750 | 7037.5 | 0.53 | 1291.28 | G300E | 3484148.96 | 27.34 | G300E | 1005189.58 | 7.89
1045 | Story21 | B40 | 50 MPa RC Beam (30 cm x 25 cm) | Beam | 50MPa | Concrete Rectangular | 250 | 300 | 750 | 7037.5 | 0.53 | 1291.28 | G300E | 4600765.62 | 36.1 | G300E | 2393870.14 | 18.78
1046 | Story21 | B41 | 50 MPa RC Beam (30 cm x 25 cm) | Beam | 50MPa | Concrete Rectangular | 250 | 300 | 750 | 4637.5 | 0.35 | 850.92 | G300E | 1619646.88 | 12.71 | G300E | 871850 | 6.84
1047 | Story21 | B42 | 50 MPa RC Beam (30 cm x 25 cm) | Beam | 50MPa | Concrete Rectangular | 250 | 300 | 750 | 7037.5 | 0.53 | 1291.28 | G300E | 3902586.98 | 30.62 | G300E | 1010322.56 | 7.93
1048 | Story21 | B43 | 50 MPa RC Beam (30 cm x 25 cm) | Beam | 50MPa | Concrete Rectangular | 250 | 300 | 750 | 4637.5 | 0.35 | 850.92 | G300E | 1887462.5 | 14.81 | G300E | 973296.47 | 7.64
1049 | Story21 | B44 | 50 MPa RC Beam (30 cm x 25 cm) | Beam | 50MPa | Concrete Rectangular | 250 | 300 | 750 | 7037.5 | 0.53 | 1291.28 | G300E | 4241559.9 | 33.28 | G300E | 109448.96 | 0.86
1050 | Story21 | B45 | 50 MPa RC Beam (30 cm x 25 cm) | Beam | 50MPa | Concrete Rectangular | 250 | 300 | 750 | 4637.5 | 0.35 | 850.92 | G300E | 1435596.09 | 11.26 | G300E | 1444581.25 | 11.33
1051 | Story21 | B46 | 50 MPa RC Beam (30 cm x 25 cm) | Beam | 50MPa | Concrete Rectangular | 250 | 300 | 750 | 4637.5 | 0.35 | 850.92 | G300E | 1457624.22 | 11.44 | G300E | 1241690.62 | 9.74
1052 | Story21 | B47 | 50 MPa RC Beam (30 cm x 25 cm) | Beam | 50MPa | Concrete Rectangular | 250 | 300 | 750 | 7037.5 | 0.53 | 1291.28 | G300E | 4242439.58 | 33.29 | G300E | 109529.01 | 0.86
1053 | Story21 | B48 | 50 MPa RC Beam (30 cm x 25 cm) | Beam | 50MPa | Concrete Rectangular | 250 | 300 | 750 | 4637.5 | 0.35 | 850.92 | G300E | 1984270.31 | 15.57 | G300E | 947934.85 | 7.44
1054 | Story21 | B49 | 50 MPa RC Beam (30 cm x 25 cm) | Beam | 50MPa | Concrete Rectangular | 250 | 300 | 750 | 7037.5 | 0.53 | 1291.28 | G300E | 3904053.12 | 30.63 | G300E | 1010322.56 | 7.93
1055 | Story21 | B5 | 50 MPa RC Beam (30 cm x 25 cm) | Beam | 50MPa | Concrete Rectangular | 250 | 300 | 750 | 4637.5 | 0.35 | 850.92 | G300E | 1893259.38 | 14.86 | G300E | 865976.03 | 6.79
1056 | Story21 | B50 | 50 MPa RC Beam (30 cm x 25 cm) | Beam | 50MPa | Concrete Rectangular | 250 | 300 | 750 | 4637.5 | 0.35 | 850.92 | G300E | 1874709.38 | 14.71 | G300E | 1794423.24 | 14.08
1057 | Story21 | B51 | 50 MPa RC Beam (30 cm x 25 cm) | Beam | 50MPa | Concrete Rectangular | 250 | 300 | 750 | 7200 | 0.54 | 1321.1 | G300E | 4713600 | 36.98 | G300E | 2450615.1 | 19.23
1058 | Story21 | B52 | 50 MPa RC Beam (30 cm x 25 cm) | Beam | 50MPa | Concrete Rectangular | 250 | 300 | 750 | 4637.5 | 0.35 | 850.92 | G300E | 2243390.62 | 17.6 | G300E | 1548491.1 | 12.15
1059 | Story21 | B54 | 50 MPa RC Beam (30 cm x 25 cm) | Beam | 50MPa | Concrete Rectangular | 250 | 300 | 750 | 4637.5 | 0.35 | 850.92 | G300E | 2243970.31 | 17.61 | G300E | 1548491.1 | 12.15
1060 | Story21 | B55 | 50 MPa RC Beam (30 cm x 25 cm) | Beam | 50MPa | Concrete Rectangular | 250 | 300 | 750 | 7037.5 | 0.53 | 1291.28 | G300E | 4606043.75 | 36.14 | G300E | 2395278.81 | 18.79
1061 | Story21 | B56 | 50 MPa RC Beam (30 cm x 25 cm) | Beam | 50MPa | Concrete Rectangular | 250 | 300 | 750 | 4637.5 | 0.35 | 850.92 | G300E | 1874419.53 | 14.71 | G300E | 1794423.24 | 14.08
1062 | Story21 | B57 | 50 MPa RC Beam (30 cm x 25 cm) | Beam | 50MPa | Concrete Rectangular | 250 | 300 | 750 | 7037.5 | 0.53 | 1291.28 | G300E | 3902586.98 | 30.62 | G300E | 1010322.56 | 7.93
1063 | Story21 | B58 | 50 MPa RC Beam (30 cm x 25 cm) | Beam | 50MPa | Concrete Rectangular | 250 | 300 | 750 | 4637.5 | 0.35 | 850.92 | G300E | 1984560.16 | 15.57 | G300E | 947934.85 | 7.44
1064 | Story21 | B59 | 50 MPa RC Beam (30 cm x 25 cm) | Beam | 50MPa | Concrete Rectangular | 250 | 300 | 750 | 7037.5 | 0.53 | 1291.28 | G300E | 4241559.9 | 33.28 | G300E | 109444.56 | 0.86
1065 | Story21 | B6 | 50 MPa RC Beam (30 cm x 25 cm) | Beam | 50MPa | Concrete Rectangular | 250 | 300 | 750 | 7037.5 | 0.53 | 1291.28 | G300E | 3488840.62 | 27.37 | G300E | 1799254.17 | 14.12
1066 | Story21 | B60 | 50 MPa RC Beam (30 cm x 25 cm) | Beam | 50MPa | Concrete Rectangular | 250 | 300 | 750 | 4637.5 | 0.35 | 850.92 | G300E | 1457624.22 | 11.44 | G300E | 1240531.25 | 9.73
1067 | Story21 | B61 | 50 MPa RC Beam (30 cm x 25 cm) | Beam | 50MPa | Concrete Rectangular | 250 | 300 | 750 | 4637.5 | 0.35 | 850.92 | G300E | 1521389.84 | 11.94 | G300E | 2002240.62 | 15.71
1068 | Story21 | B62 | 50 MPa RC Beam (30 cm x 25 cm) | Beam | 50MPa | Concrete Rectangular | 250 | 300 | 750 | 7037.5 | 0.53 | 1291.28 | G300E | 3795851.56 | 29.78 | G300E | 2087206.38 | 16.38
1069 | Story21 | B63 | 50 MPa RC Beam (30 cm x 25 cm) | Beam | 50MPa | Concrete Rectangular | 250 | 300 | 750 | 4637.5 | 0.35 | 850.92 | G300E | 1822537.5 | 14.3 | G300E | 755333.97 | 5.93
1070 | Story21 | B64 | 50 MPa RC Beam (30 cm x 25 cm) | Beam | 50MPa | Concrete Rectangular | 250 | 300 | 750 | 7037.5 | 0.53 | 1291.28 | G300E | 3687943.23 | 28.94 | G300E | 1425681.38 | 11.19
1071 | Story21 | B65 | 50 MPa RC Beam (30 cm x 25 cm) | Beam | 50MPa | Concrete Rectangular | 250 | 300 | 750 | 4637.5 | 0.35 | 850.92 | G300E | 1883984.38 | 14.78 | G300E | 864315.22 | 6.78
1072 | Story21 | B66 | 50 MPa RC Beam (30 cm x 25 cm) | Beam | 50MPa | Concrete Rectangular | 250 | 300 | 750 | 7037.5 | 0.53 | 1291.28 | G300E | 3029643.75 | 23.77 | G300E | 2205083.33 | 17.3
1073 | Story21 | B67 | 50 MPa RC Beam (30 cm x 25 cm) | Beam | 50MPa | Concrete Rectangular | 250 | 300 | 750 | 4637.5 | 0.35 | 850.92 | G300E | 2065426.56 | 16.21 | G300E | 947934.85 | 7.44
1074 | Story21 | B68 | 50 MPa RC Beam (30 cm x 25 cm) | Beam | 50MPa | Concrete Rectangular | 250 | 300 | 750 | 7037.5 | 0.53 | 1291.28 | G300E | 2578657.29 | 20.23 | G300E | 882033.33 | 6.92
1075 | Story21 | B69 | 50 MPa RC Beam (30 cm x 25 cm) | Beam | 50MPa | Concrete Rectangular | 250 | 300 | 750 | 4637.5 | 0.35 | 850.92 | G300E | 2065426.56 | 16.21 | G300E | 947934.85 | 7.44
1076 | Story21 | B7 | 50 MPa RC Beam (30 cm x 25 cm) | Beam | 50MPa | Concrete Rectangular | 250 | 300 | 750 | 4637.5 | 0.35 | 850.92 | G300E | 2069194.53 | 16.24 | G300E | 947934.85 | 7.44
1077 | Story21 | B70 | 50 MPa RC Beam (30 cm x 25 cm) | Beam | 50MPa | Concrete Rectangular | 250 | 300 | 750 | 7037.5 | 0.53 | 1291.28 | G300E | 3029643.75 | 23.77 | G300E | 2205083.33 | 17.3
1078 | Story21 | B71 | 50 MPa RC Beam (30 cm x 25 cm) | Beam | 50MPa | Concrete Rectangular | 250 | 300 | 750 | 4637.5 | 0.35 | 850.92 | G300E | 1882535.16 | 14.77 | G300E | 864315.22 | 6.78
1079 | Story21 | B72 | 50 MPa RC Beam (30 cm x 25 cm) | Beam | 50MPa | Concrete Rectangular | 250 | 300 | 750 | 7037.5 | 0.53 | 1291.28 | G300E | 3687943.23 | 28.94 | G300E | 1425681.38 | 11.19
1080 | Story21 | B73 | 50 MPa RC Beam (30 cm x 25 cm) | Beam | 50MPa | Concrete Rectangular | 250 | 300 | 750 | 4637.5 | 0.35 | 850.92 | G300E | 1821088.28 | 14.29 | G300E | 755333.97 | 5.93
1081 | Story21 | B74 | 50 MPa RC Beam (30 cm x 25 cm) | Beam | 50MPa | Concrete Rectangular | 250 | 300 | 750 | 7037.5 | 0.53 | 1291.28 | G300E | 3796438.02 | 29.79 | G300E | 2087206.38 | 16.38
1082 | Story21 | B75 | 50 MPa RC Beam (30 cm x 25 cm) | Beam | 50MPa | Concrete Rectangular | 250 | 300 | 750 | 4637.5 | 0.35 | 850.92 | G300E | 1521389.84 | 11.94 | G300E | 2001081.25 | 15.7
1083 | Story21 | B76 | 50 MPa RC Beam (30 cm x 25 cm) | Beam | 50MPa | Concrete Rectangular | 250 | 300 | 750 | 7037.5 | 0.53 | 1291.28 | G300E | 3899654.69 | 30.6 | G300E | 2807523.54 | 22.03
1084 | Story21 | B77 | 50 MPa RC Beam (30 cm x 25 cm) | Beam | 50MPa | Concrete Rectangular | 250 | 300 | 750 | 7037.5 | 0.53 | 1291.28 | G300E | 3481509.9 | 27.32 | G300E | 1001670.83 | 7.86
1085 | Story21 | B78 | 50 MPa RC Beam (30 cm x 25 cm) | Beam | 50MPa | Concrete Rectangular | 250 | 300 | 750 | 7037.5 | 0.53 | 1291.28 | G300E | 3536343.75 | 27.75 | G300E | 1764066.67 | 13.84
1086 | Story21 | B79 | 50 MPa RC Beam (30 cm x 25 cm) | Beam | 50MPa | Concrete Rectangular | 250 | 300 | 750 | 7037.5 | 0.53 | 1291.28 | G300E | 2375742.71 | 18.64 | G300E | 2966306.25 | 23.27
1087 | Story21 | B8 | 50 MPa RC Beam (30 cm x 25 cm) | Beam | 50MPa | Concrete Rectangular | 250 | 300 | 750 | 7037.5 | 0.53 | 1291.28 | G300E | 2376035.94 | 18.64 | G300E | 2965133.33 | 23.27
1088 | Story21 | B80 | 50 MPa RC Beam (30 cm x 25 cm) | Beam | 50MPa | Concrete Rectangular | 250 | 300 | 750 | 7037.5 | 0.53 | 1291.28 | G300E | 3536343.75 | 27.75 | G300E | 1764066.67 | 13.84
1089 | Story21 | B81 | 50 MPa RC Beam (30 cm x 25 cm) | Beam | 50MPa | Concrete Rectangular | 250 | 300 | 750 | 7037.5 | 0.53 | 1291.28 | G300E | 3480336.98 | 27.31 | G300E | 1000497.92 | 7.85
1090 | Story21 | B82 | 50 MPa RC Beam (30 cm x 25 cm) | Beam | 50MPa | Concrete Rectangular | 250 | 300 | 750 | 7037.5 | 0.53 | 1291.28 | G300E | 3899068.23 | 30.59 | G300E | 2807523.54 | 22.03
1091 | Story21 | B9 | 50 MPa RC Beam (30 cm x 25 cm) | Beam | 50MPa | Concrete Rectangular | 250 | 300 | 750 | 4637.5 | 0.35 | 850.92 | G300E | 2064267.19 | 16.2 | G300E | 947934.85 | 7.44
1092 | Story22 | B1 | 50 MPa RC Beam (30 cm x 25 cm) | Beam | 50MPa | Concrete Rectangular | 250 | 300 | 750 | 4637.5 | 0.35 | 850.92 | G300E | 1260240.62 | 9.89 | G300E | 1877028.12 | 14.73
1093 | Story22 | B10 | 50 MPa RC Beam (30 cm x 25 cm) | Beam | 50MPa | Concrete Rectangular | 250 | 300 | 750 | 7037.5 | 0.53 | 1291.28 | G300E | 2669464.5 | 20.95 | G300E | 2837417.82 | 22.26
1094 | Story22 | B11 | 50 MPa RC Beam (30 cm x 25 cm) | Beam | 50MPa | Concrete Rectangular | 250 | 300 | 750 | 4637.5 | 0.35 | 850.92 | G300E | 1823986.72 | 14.31 | G300E | 537371.47 | 4.22
1095 | Story22 | B12 | 50 MPa RC Beam (30 cm x 25 cm) | Beam | 50MPa | Concrete Rectangular | 250 | 300 | 750 | 7037.5 | 0.53 | 1291.28 | G300E | 3602320.31 | 28.27 | G300E | 1369966.67 | 10.75
1096 | Story22 | B13 | 50 MPa RC Beam (30 cm x 25 cm) | Beam | 50MPa | Concrete Rectangular | 250 | 300 | 750 | 4637.5 | 0.35 | 850.92 | G300E | 1882245.31 | 14.77 | G300E | 922573.24 | 7.24
1097 | Story22 | B14 | 50 MPa RC Beam (30 cm x 25 cm) | Beam | 50MPa | Concrete Rectangular | 250 | 300 | 750 | 7037.5 | 0.53 | 1291.28 | G300E | 2608942 | 20.47 | G300E | 2098160.53 | 16.46
1098 | Story22 | B15 | 50 MPa RC Beam (30 cm x 25 cm) | Beam | 50MPa | Concrete Rectangular | 250 | 300 | 750 | 4637.5 | 0.35 | 850.92 | G300E | 1260240.62 | 9.89 | G300E | 1875868.75 | 14.72
1099 | Story22 | B16 | 50 MPa RC Beam (30 cm x 25 cm) | Beam | 50MPa | Concrete Rectangular | 250 | 300 | 750 | 4637.5 | 0.35 | 850.92 | G300E | 1435306.25 | 11.26 | G300E | 2112381.25 | 16.57
1100 | Story22 | B17 | 50 MPa RC Beam (30 cm x 25 cm) | Beam | 50MPa | Concrete Rectangular | 250 | 300 | 750 | 7037.5 | 0.53 | 1291.28 | G300E | 4017532.81 | 31.52 | G300E | 2105031.49 | 16.52
1101 | Story22 | B18 | 50 MPa RC Beam (30 cm x 25 cm) | Beam | 50MPa | Concrete Rectangular | 250 | 300 | 750 | 4637.5 | 0.35 | 850.92 | G300E | 1949489.06 | 15.3 | G300E | 947934.85 | 7.44
1102 | Story22 | B19 | 50 MPa RC Beam (30 cm x 25 cm) | Beam | 50MPa | Concrete Rectangular | 250 | 300 | 750 | 7037.5 | 0.53 | 1291.28 | G300E | 3491186.46 | 27.39 | G300E | 1425681.38 | 11.19
1103 | Story22 | B2 | 50 MPa RC Beam (30 cm x 25 cm) | Beam | 50MPa | Concrete Rectangular | 250 | 300 | 750 | 7037.5 | 0.53 | 1291.28 | G300E | 2721260.5 | 21.35 | G300E | 2076062.5 | 16.29
1104 | Story22 | B20 | 50 MPa RC Beam (30 cm x 25 cm) | Beam | 50MPa | Concrete Rectangular | 250 | 300 | 750 | 4637.5 | 0.35 | 850.92 | G300E | 1895578.12 | 14.87 | G300E | 1467479.49 | 11.51
1105 | Story22 | B21 | 50 MPa RC Beam (30 cm x 25 cm) | Beam | 50MPa | Concrete Rectangular | 250 | 300 | 750 | 7037.5 | 0.53 | 1291.28 | G300E | 2413569.27 | 18.94 | G300E | 2205083.33 | 17.3
1106 | Story22 | B22 | 50 MPa RC Beam (30 cm x 25 cm) | Beam | 50MPa | Concrete Rectangular | 250 | 300 | 750 | 4800 | 0.36 | 880.73 | G300E | 2429760 | 19.06 | G300E | 2054786.88 | 16.12
1107 | Story22 | B23 | 50 MPa RC Beam (30 cm x 25 cm) | Beam | 50MPa | Concrete Rectangular | 250 | 300 | 750 | 7037.5 | 0.53 | 1291.28 | G300E | 2464591.15 | 19.34 | G300E | 1764066.67 | 13.84
1108 | Story22 | B24 | 50 MPa RC Beam (30 cm x 25 cm) | Beam | 50MPa | Concrete Rectangular | 250 | 300 | 750 | 4800 | 0.36 | 880.73 | G300E | 2424600 | 19.02 | G300E | 1589659.5 | 12.47
1109 | Story22 | B25 | 50 MPa RC Beam (30 cm x 25 cm) | Beam | 50MPa | Concrete Rectangular | 250 | 300 | 750 | 7037.5 | 0.53 | 1291.28 | G300E | 2781278.65 | 21.82 | G300E | 2646100 | 20.76
1110 | Story22 | B26 | 50 MPa RC Beam (30 cm x 25 cm) | Beam | 50MPa | Concrete Rectangular | 250 | 300 | 750 | 4637.5 | 0.35 | 850.92 | G300E | 1895867.97 | 14.88 | G300E | 1358498.24 | 10.66
1111 | Story22 | B27 | 50 MPa RC Beam (30 cm x 25 cm) | Beam | 50MPa | Concrete Rectangular | 250 | 300 | 750 | 7037.5 | 0.53 | 1291.28 | G300E | 3494998.44 | 27.42 | G300E | 1425681.38 | 11.19
1112 | Story22 | B28 | 50 MPa RC Beam (30 cm x 25 cm) | Beam | 50MPa | Concrete Rectangular | 250 | 300 | 750 | 4637.5 | 0.35 | 850.92 | G300E | 1948329.69 | 15.29 | G300E | 947934.85 | 7.44
1113 | Story22 | B29 | 50 MPa RC Beam (30 cm x 25 cm) | Beam | 50MPa | Concrete Rectangular | 250 | 300 | 750 | 7037.5 | 0.53 | 1291.28 | G300E | 2931118.75 | 23 | G300E | 2215187.13 | 17.38
1114 | Story22 | B3 | 50 MPa RC Beam (30 cm x 25 cm) | Beam | 50MPa | Concrete Rectangular | 250 | 300 | 750 | 4637.5 | 0.35 | 850.92 | G300E | 1884274.22 | 14.78 | G300E | 947934.85 | 7.44
1115 | Story22 | B30 | 50 MPa RC Beam (30 cm x 25 cm) | Beam | 50MPa | Concrete Rectangular | 250 | 300 | 750 | 4637.5 | 0.35 | 850.92 | G300E | 1435306.25 | 11.26 | G300E | 2110062.5 | 16.56
1116 | Story22 | B31 | 50 MPa RC Beam (30 cm x 25 cm) | Beam | 50MPa | Concrete Rectangular | 250 | 300 | 750 | 4637.5 | 0.35 | 850.92 | G300E | 1453566.41 | 11.41 | G300E | 1395887.5 | 10.95
1117 | Story22 | B32 | 50 MPa RC Beam (30 cm x 25 cm) | Beam | 50MPa | Concrete Rectangular | 250 | 300 | 750 | 7037.5 | 0.53 | 1291.28 | G300E | 3986157.29 | 31.28 | G300E | 544594.59 | 4.27
1118 | Story22 | B33 | 50 MPa RC Beam (30 cm x 25 cm) | Beam | 50MPa | Concrete Rectangular | 250 | 300 | 750 | 4637.5 | 0.35 | 850.92 | G300E | 1901375 | 14.92 | G300E | 973296.47 | 7.64
1119 | Story22 | B34 | 50 MPa RC Beam (30 cm x 25 cm) | Beam | 50MPa | Concrete Rectangular | 250 | 300 | 750 | 7037.5 | 0.53 | 1291.28 | G300E | 3953315.62 | 31.02 | G300E | 594963.74 | 4.67
1120 | Story22 | B35 | 50 MPa RC Beam (30 cm x 25 cm) | Beam | 50MPa | Concrete Rectangular | 250 | 300 | 750 | 4637.5 | 0.35 | 850.92 | G300E | 1614719.53 | 12.67 | G300E | 871850 | 6.84
1121 | Story22 | B36 | 50 MPa RC Beam (30 cm x 25 cm) | Beam | 50MPa | Concrete Rectangular | 250 | 300 | 750 | 7200 | 0.54 | 1321.1 | G300E | 4719000 | 37.03 | G300E | 2453789.1 | 19.25
1122 | Story22 | B4 | 50 MPa RC Beam (30 cm x 25 cm) | Beam | 50MPa | Concrete Rectangular | 250 | 300 | 750 | 7037.5 | 0.53 | 1291.28 | G300E | 3604372.92 | 28.28 | G300E | 1379350 | 10.82
1123 | Story22 | B40 | 50 MPa RC Beam (30 cm x 25 cm) | Beam | 50MPa | Concrete Rectangular | 250 | 300 | 750 | 7037.5 | 0.53 | 1291.28 | G300E | 4593728.12 | 36.04 | G300E | 2396511.54 | 18.8
1124 | Story22 | B41 | 50 MPa RC Beam (30 cm x 25 cm) | Beam | 50MPa | Concrete Rectangular | 250 | 300 | 750 | 4637.5 | 0.35 | 850.92 | G300E | 1615299.22 | 12.67 | G300E | 871850 | 6.84
1125 | Story22 | B42 | 50 MPa RC Beam (30 cm x 25 cm) | Beam | 50MPa | Concrete Rectangular | 250 | 300 | 750 | 7037.5 | 0.53 | 1291.28 | G300E | 3950090.1 | 30.99 | G300E | 594963.74 | 4.67
1126 | Story22 | B43 | 50 MPa RC Beam (30 cm x 25 cm) | Beam | 50MPa | Concrete Rectangular | 250 | 300 | 750 | 4637.5 | 0.35 | 850.92 | G300E | 1901954.69 | 14.92 | G300E | 973296.47 | 7.64
1127 | Story22 | B44 | 50 MPa RC Beam (30 cm x 25 cm) | Beam | 50MPa | Concrete Rectangular | 250 | 300 | 750 | 7037.5 | 0.53 | 1291.28 | G300E | 3984104.69 | 31.26 | G300E | 544534.77 | 4.27
1128 | Story22 | B45 | 50 MPa RC Beam (30 cm x 25 cm) | Beam | 50MPa | Concrete Rectangular | 250 | 300 | 750 | 4637.5 | 0.35 | 850.92 | G300E | 1453856.25 | 11.41 | G300E | 1395887.5 | 10.95
1129 | Story22 | B46 | 50 MPa RC Beam (30 cm x 25 cm) | Beam | 50MPa | Concrete Rectangular | 250 | 300 | 750 | 4637.5 | 0.35 | 850.92 | G300E | 1435306.25 | 11.26 | G300E | 2112381.25 | 16.57
1130 | Story22 | B47 | 50 MPa RC Beam (30 cm x 25 cm) | Beam | 50MPa | Concrete Rectangular | 250 | 300 | 750 | 7037.5 | 0.53 | 1291.28 | G300E | 3986157.29 | 31.28 | G300E | 544603.39 | 4.27
1131 | Story22 | B48 | 50 MPa RC Beam (30 cm x 25 cm) | Beam | 50MPa | Concrete Rectangular | 250 | 300 | 750 | 4637.5 | 0.35 | 850.92 | G300E | 1948909.38 | 15.29 | G300E | 947934.85 | 7.44
1132 | Story22 | B49 | 50 MPa RC Beam (30 cm x 25 cm) | Beam | 50MPa | Concrete Rectangular | 250 | 300 | 750 | 7037.5 | 0.53 | 1291.28 | G300E | 3951849.48 | 31.01 | G300E | 594963.74 | 4.67
1133 | Story22 | B5 | 50 MPa RC Beam (30 cm x 25 cm) | Beam | 50MPa | Concrete Rectangular | 250 | 300 | 750 | 4637.5 | 0.35 | 850.92 | G300E | 1835000.78 | 14.4 | G300E | 537371.47 | 4.22
1134 | Story22 | B50 | 50 MPa RC Beam (30 cm x 25 cm) | Beam | 50MPa | Concrete Rectangular | 250 | 300 | 750 | 4637.5 | 0.35 | 850.92 | G300E | 1896157.81 | 14.88 | G300E | 1358498.24 | 10.66
1135 | Story22 | B51 | 50 MPa RC Beam (30 cm x 25 cm) | Beam | 50MPa | Concrete Rectangular | 250 | 300 | 750 | 7200 | 0.54 | 1321.1 | G300E | 4709100 | 36.95 | G300E | 2453322.9 | 19.25
1136 | Story22 | B52 | 50 MPa RC Beam (30 cm x 25 cm) | Beam | 50MPa | Concrete Rectangular | 250 | 300 | 750 | 4637.5 | 0.35 | 850.92 | G300E | 2345125.78 | 18.4 | G300E | 1539868.25 | 12.08
1137 | Story22 | B54 | 50 MPa RC Beam (30 cm x 25 cm) | Beam | 50MPa | Concrete Rectangular | 250 | 300 | 750 | 4637.5 | 0.35 | 850.92 | G300E | 2345415.62 | 18.4 | G300E | 1539886.51 | 12.08
1138 | Story22 | B55 | 50 MPa RC Beam (30 cm x 25 cm) | Beam | 50MPa | Concrete Rectangular | 250 | 300 | 750 | 7037.5 | 0.53 | 1291.28 | G300E | 4600765.62 | 36.1 | G300E | 2397929.01 | 18.82
1139 | Story22 | B56 | 50 MPa RC Beam (30 cm x 25 cm) | Beam | 50MPa | Concrete Rectangular | 250 | 300 | 750 | 4637.5 | 0.35 | 850.92 | G300E | 1895867.97 | 14.88 | G300E | 1358498.24 | 10.66
1140 | Story22 | B57 | 50 MPa RC Beam (30 cm x 25 cm) | Beam | 50MPa | Concrete Rectangular | 250 | 300 | 750 | 7037.5 | 0.53 | 1291.28 | G300E | 3950090.1 | 30.99 | G300E | 594963.74 | 4.67
1141 | Story22 | B58 | 50 MPa RC Beam (30 cm x 25 cm) | Beam | 50MPa | Concrete Rectangular | 250 | 300 | 750 | 4637.5 | 0.35 | 850.92 | G300E | 1948619.53 | 15.29 | G300E | 947934.85 | 7.44
1142 | Story22 | B59 | 50 MPa RC Beam (30 cm x 25 cm) | Beam | 50MPa | Concrete Rectangular | 250 | 300 | 750 | 7037.5 | 0.53 | 1291.28 | G300E | 3984104.69 | 31.26 | G300E | 544531.25 | 4.27
1143 | Story22 | B6 | 50 MPa RC Beam (30 cm x 25 cm) | Beam | 50MPa | Concrete Rectangular | 250 | 300 | 750 | 7037.5 | 0.53 | 1291.28 | G300E | 2845965 | 22.33 | G300E | 2788700.58 | 21.88
1144 | Story22 | B60 | 50 MPa RC Beam (30 cm x 25 cm) | Beam | 50MPa | Concrete Rectangular | 250 | 300 | 750 | 4637.5 | 0.35 | 850.92 | G300E | 1435306.25 | 11.26 | G300E | 2110062.5 | 16.56
1145 | Story22 | B61 | 50 MPa RC Beam (30 cm x 25 cm) | Beam | 50MPa | Concrete Rectangular | 250 | 300 | 750 | 4637.5 | 0.35 | 850.92 | G300E | 1260240.62 | 9.89 | G300E | 1877028.12 | 14.73
1146 | Story22 | B62 | 50 MPa RC Beam (30 cm x 25 cm) | Beam | 50MPa | Concrete Rectangular | 250 | 300 | 750 | 7037.5 | 0.53 | 1291.28 | G300E | 4017826.04 | 31.53 | G300E | 2105042.05 | 16.52
1147 | Story22 | B63 | 50 MPa RC Beam (30 cm x 25 cm) | Beam | 50MPa | Concrete Rectangular | 250 | 300 | 750 | 4637.5 | 0.35 | 850.92 | G300E | 1883984.38 | 14.78 | G300E | 947934.85 | 7.44
1148 | Story22 | B64 | 50 MPa RC Beam (30 cm x 25 cm) | Beam | 50MPa | Concrete Rectangular | 250 | 300 | 750 | 7037.5 | 0.53 | 1291.28 | G300E | 3494998.44 | 27.42 | G300E | 1425681.38 | 11.19
1149 | Story22 | B65 | 50 MPa RC Beam (30 cm x 25 cm) | Beam | 50MPa | Concrete Rectangular | 250 | 300 | 750 | 4637.5 | 0.35 | 850.92 | G300E | 1824856.25 | 14.32 | G300E | 537371.47 | 4.22
1150 | Story22 | B66 | 50 MPa RC Beam (30 cm x 25 cm) | Beam | 50MPa | Concrete Rectangular | 250 | 300 | 750 | 7037.5 | 0.53 | 1291.28 | G300E | 2781278.65 | 21.82 | G300E | 2646100 | 20.76
1151 | Story22 | B67 | 50 MPa RC Beam (30 cm x 25 cm) | Beam | 50MPa | Concrete Rectangular | 250 | 300 | 750 | 4637.5 | 0.35 | 850.92 | G300E | 1749496.88 | 13.73 | G300E | 1743700 | 13.68
1152 | Story22 | B68 | 50 MPa RC Beam (30 cm x 25 cm) | Beam | 50MPa | Concrete Rectangular | 250 | 300 | 750 | 7037.5 | 0.53 | 1291.28 | G300E | 2464591.15 | 19.34 | G300E | 1764066.67 | 13.84
1153 | Story22 | B69 | 50 MPa RC Beam (30 cm x 25 cm) | Beam | 50MPa | Concrete Rectangular | 250 | 300 | 750 | 4637.5 | 0.35 | 850.92 | G300E | 1748917.19 | 13.72 | G300E | 1743700 | 13.68
1154 | Story22 | B7 | 50 MPa RC Beam (30 cm x 25 cm) | Beam | 50MPa | Concrete Rectangular | 250 | 300 | 750 | 4637.5 | 0.35 | 850.92 | G300E | 1749207.03 | 13.72 | G300E | 1743700 | 13.68
1155 | Story22 | B70 | 50 MPa RC Beam (30 cm x 25 cm) | Beam | 50MPa | Concrete Rectangular | 250 | 300 | 750 | 7037.5 | 0.53 | 1291.28 | G300E | 2781571.88 | 21.83 | G300E | 2646100 | 20.76
1156 | Story22 | B71 | 50 MPa RC Beam (30 cm x 25 cm) | Beam | 50MPa | Concrete Rectangular | 250 | 300 | 750 | 4637.5 | 0.35 | 850.92 | G300E | 1823986.72 | 14.31 | G300E | 537371.47 | 4.22
1157 | Story22 | B72 | 50 MPa RC Beam (30 cm x 25 cm) | Beam | 50MPa | Concrete Rectangular | 250 | 300 | 750 | 7037.5 | 0.53 | 1291.28 | G300E | 3494998.44 | 27.42 | G300E | 1425681.38 | 11.19
1158 | Story22 | B73 | 50 MPa RC Beam (30 cm x 25 cm) | Beam | 50MPa | Concrete Rectangular | 250 | 300 | 750 | 4637.5 | 0.35 | 850.92 | G300E | 1882245.31 | 14.77 | G300E | 922573.24 | 7.24
1159 | Story22 | B74 | 50 MPa RC Beam (30 cm x 25 cm) | Beam | 50MPa | Concrete Rectangular | 250 | 300 | 750 | 7037.5 | 0.53 | 1291.28 | G300E | 2931118.75 | 23 | G300E | 2215188.89 | 17.38
1160 | Story22 | B75 | 50 MPa RC Beam (30 cm x 25 cm) | Beam | 50MPa | Concrete Rectangular | 250 | 300 | 750 | 4637.5 | 0.35 | 850.92 | G300E | 1260240.62 | 9.89 | G300E | 1875868.75 | 14.72
1161 | Story22 | B76 | 50 MPa RC Beam (30 cm x 25 cm) | Beam | 50MPa | Concrete Rectangular | 250 | 300 | 750 | 7037.5 | 0.53 | 1291.28 | G300E | 2721542 | 21.35 | G300E | 2076062.5 | 16.29
1162 | Story22 | B77 | 50 MPa RC Beam (30 cm x 25 cm) | Beam | 50MPa | Concrete Rectangular | 250 | 300 | 750 | 7037.5 | 0.53 | 1291.28 | G300E | 3602613.54 | 28.27 | G300E | 1371139.58 | 10.76
1163 | Story22 | B78 | 50 MPa RC Beam (30 cm x 25 cm) | Beam | 50MPa | Concrete Rectangular | 250 | 300 | 750 | 7037.5 | 0.53 | 1291.28 | G300E | 2814718.5 | 22.09 | G300E | 2812748 | 22.07
1164 | Story22 | B79 | 50 MPa RC Beam (30 cm x 25 cm) | Beam | 50MPa | Concrete Rectangular | 250 | 300 | 750 | 7037.5 | 0.53 | 1291.28 | G300E | 3541915.1 | 27.79 | G300E | 1764066.67 | 13.84
1165 | Story22 | B8 | 50 MPa RC Beam (30 cm x 25 cm) | Beam | 50MPa | Concrete Rectangular | 250 | 300 | 750 | 7037.5 | 0.53 | 1291.28 | G300E | 3543967.71 | 27.81 | G300E | 1764066.67 | 13.84
1166 | Story22 | B80 | 50 MPa RC Beam (30 cm x 25 cm) | Beam | 50MPa | Concrete Rectangular | 250 | 300 | 750 | 7037.5 | 0.53 | 1291.28 | G300E | 2670027.5 | 20.95 | G300E | 2837422.04 | 22.26
1167 | Story22 | B81 | 50 MPa RC Beam (30 cm x 25 cm) | Beam | 50MPa | Concrete Rectangular | 250 | 300 | 750 | 7037.5 | 0.53 | 1291.28 | G300E | 3602320.31 | 28.27 | G300E | 1369966.67 | 10.75
1168 | Story22 | B82 | 50 MPa RC Beam (30 cm x 25 cm) | Beam | 50MPa | Concrete Rectangular | 250 | 300 | 750 | 7037.5 | 0.53 | 1291.28 | G300E | 2608660.5 | 20.47 | G300E | 2098160.53 | 16.46
1169 | Story22 | B9 | 50 MPa RC Beam (30 cm x 25 cm) | Beam | 50MPa | Concrete Rectangular | 250 | 300 | 750 | 4637.5 | 0.35 | 850.92 | G300E | 1747757.81 | 13.71 | G300E | 1743700 | 13.68
1170 | Story23 | B1 | 50 MPa RC Beam (32.5 cm x 25 cm) | Beam | 50MPa | Concrete Rectangular | 250 | 325 | 812.5 | 4637.5 | 0.38 | 921.83 | G300E | 1433857.03 | 11.25 | G300E | 2151319.44 | 16.88
1171 | Story23 | B10 | 50 MPa RC Beam (32.5 cm x 25 cm) | Beam | 50MPa | Concrete Rectangular | 250 | 325 | 812.5 | 7037.5 | 0.57 | 1398.89 | G300E | 3207411 | 25.17 | G300E | 1457246.75 | 11.43
1172 | Story23 | B11 | 50 MPa RC Beam (32.5 cm x 25 cm) | Beam | 50MPa | Concrete Rectangular | 250 | 325 | 812.5 | 4637.5 | 0.38 | 921.83 | G300E | 1906012.5 | 14.96 | G300E | 164850.52 | 1.29
1173 | Story23 | B12 | 50 MPa RC Beam (32.5 cm x 25 cm) | Beam | 50MPa | Concrete Rectangular | 250 | 325 | 812.5 | 7037.5 | 0.57 | 1398.89 | G300E | 2269453 | 17.81 | G300E | 2920500.08 | 22.92
1174 | Story23 | B13 | 50 MPa RC Beam (32.5 cm x 25 cm) | Beam | 50MPa | Concrete Rectangular | 250 | 325 | 812.5 | 4637.5 | 0.38 | 921.83 | G300E | 1819639.06 | 14.28 | G300E | 1955625.34 | 15.34
1175 | Story23 | B14 | 50 MPa RC Beam (32.5 cm x 25 cm) | Beam | 50MPa | Concrete Rectangular | 250 | 325 | 812.5 | 7037.5 | 0.57 | 1398.89 | G300E | 3534877.6 | 27.74 | G300E | 2962179.78 | 23.24
1176 | Story23 | B15 | 50 MPa RC Beam (32.5 cm x 25 cm) | Beam | 50MPa | Concrete Rectangular | 250 | 325 | 812.5 | 4637.5 | 0.38 | 921.83 | G300E | 1433857.03 | 11.25 | G300E | 2151319.44 | 16.88
1177 | Story23 | B16 | 50 MPa RC Beam (32.5 cm x 25 cm) | Beam | 50MPa | Concrete Rectangular | 250 | 325 | 812.5 | 4637.5 | 0.38 | 921.83 | G300E | 1488347.66 | 11.68 | G300E | 1936375.52 | 15.19
1178 | Story23 | B17 | 50 MPa RC Beam (32.5 cm x 25 cm) | Beam | 50MPa | Concrete Rectangular | 250 | 325 | 812.5 | 7037.5 | 0.57 | 1398.89 | G300E | 3528426.56 | 27.69 | G300E | 3023292.99 | 23.72
1179 | Story23 | B18 | 50 MPa RC Beam (32.5 cm x 25 cm) | Beam | 50MPa | Concrete Rectangular | 250 | 325 | 812.5 | 4637.5 | 0.38 | 921.83 | G300E | 1822247.66 | 14.3 | G300E | 1604094.44 | 12.59
1180 | Story23 | B19 | 50 MPa RC Beam (32.5 cm x 25 cm) | Beam | 50MPa | Concrete Rectangular | 250 | 325 | 812.5 | 7037.5 | 0.57 | 1398.89 | G300E | 2712663.02 | 21.28 | G300E | 2089651.33 | 16.4
1181 | Story23 | B2 | 50 MPa RC Beam (32.5 cm x 25 cm) | Beam | 50MPa | Concrete Rectangular | 250 | 325 | 812.5 | 7037.5 | 0.57 | 1398.89 | G300E | 3534877.6 | 27.74 | G300E | 2962179.78 | 23.24
1182 | Story23 | B20 | 50 MPa RC Beam (32.5 cm x 25 cm) | Beam | 50MPa | Concrete Rectangular | 250 | 325 | 812.5 | 4637.5 | 0.38 | 921.83 | G300E | 1788915.62 | 14.04 | G300E | 2065525.69 | 16.21
1183 | Story23 | B21 | 50 MPa RC Beam (32.5 cm x 25 cm) | Beam | 50MPa | Concrete Rectangular | 250 | 325 | 812.5 | 7037.5 | 0.57 | 1398.89 | G300E | 2377502.08 | 18.65 | G300E | 2089651.33 | 16.4
1184 | Story23 | B22 | 50 MPa RC Beam (32.5 cm x 25 cm) | Beam | 50MPa | Concrete Rectangular | 250 | 325 | 812.5 | 4800 | 0.39 | 954.13 | G300E | 2213120 | 17.36 | G300E | 2243040.88 | 17.6
1185 | Story23 | B23 | 50 MPa RC Beam (32.5 cm x 25 cm) | Beam | 50MPa | Concrete Rectangular | 250 | 325 | 812.5 | 7037.5 | 0.57 | 1398.89 | G300E | 2568980.73 | 20.16 | G300E | 1867283.33 | 14.65
1186 | Story23 | B24 | 50 MPa RC Beam (32.5 cm x 25 cm) | Beam | 50MPa | Concrete Rectangular | 250 | 325 | 812.5 | 4800 | 0.39 | 954.13 | G300E | 2236800 | 17.55 | G300E | 1799502.6 | 14.12
1187 | Story23 | B25 | 50 MPa RC Beam (32.5 cm x 25 cm) | Beam | 50MPa | Concrete Rectangular | 250 | 325 | 812.5 | 7037.5 | 0.57 | 1398.89 | G300E | 2705332.29 | 21.23 | G300E | 2089651.33 | 16.4
1188 | Story23 | B26 | 50 MPa RC Beam (32.5 cm x 25 cm) | Beam | 50MPa | Concrete Rectangular | 250 | 325 | 812.5 | 4637.5 | 0.38 | 921.83 | G300E | 1788335.94 | 14.03 | G300E | 2065525.69 | 16.21
1189 | Story23 | B27 | 50 MPa RC Beam (32.5 cm x 25 cm) | Beam | 50MPa | Concrete Rectangular | 250 | 325 | 812.5 | 7037.5 | 0.57 | 1398.89 | G300E | 2711490.1 | 21.28 | G300E | 2089651.33 | 16.4
1190 | Story23 | B28 | 50 MPa RC Beam (32.5 cm x 25 cm) | Beam | 50MPa | Concrete Rectangular | 250 | 325 | 812.5 | 4637.5 | 0.38 | 921.83 | G300E | 1822247.66 | 14.3 | G300E | 1604094.44 | 12.59
1191 | Story23 | B29 | 50 MPa RC Beam (32.5 cm x 25 cm) | Beam | 50MPa | Concrete Rectangular | 250 | 325 | 812.5 | 7037.5 | 0.57 | 1398.89 | G300E | 3528719.79 | 27.69 | G300E | 3023292.99 | 23.72
1192 | Story23 | B3 | 50 MPa RC Beam (32.5 cm x 25 cm) | Beam | 50MPa | Concrete Rectangular | 250 | 325 | 812.5 | 4637.5 | 0.38 | 921.83 | G300E | 1820798.44 | 14.29 | G300E | 1955625.34 | 15.34
1193 | Story23 | B30 | 50 MPa RC Beam (32.5 cm x 25 cm) | Beam | 50MPa | Concrete Rectangular | 250 | 325 | 812.5 | 4637.5 | 0.38 | 921.83 | G300E | 1488057.81 | 11.68 | G300E | 1935216.14 | 15.18
1194 | Story23 | B31 | 50 MPa RC Beam (32.5 cm x 25 cm) | Beam | 50MPa | Concrete Rectangular | 250 | 325 | 812.5 | 4637.5 | 0.38 | 921.83 | G300E | 1471246.88 | 11.54 | G300E | 2510506.42 | 19.7
1195 | Story23 | B32 | 50 MPa RC Beam (32.5 cm x 25 cm) | Beam | 50MPa | Concrete Rectangular | 250 | 325 | 812.5 | 7037.5 | 0.57 | 1398.89 | G300E | 4544465.62 | 35.66 | G300E | 314475.89 | 2.47
1196 | Story23 | B33 | 50 MPa RC Beam (32.5 cm x 25 cm) | Beam | 50MPa | Concrete Rectangular | 250 | 325 | 812.5 | 4637.5 | 0.38 | 921.83 | G300E | 1707179.69 | 13.4 | G300E | 1142663.19 | 8.97
1197 | Story23 | B34 | 50 MPa RC Beam (32.5 cm x 25 cm) | Beam | 50MPa | Concrete Rectangular | 250 | 325 | 812.5 | 7037.5 | 0.57 | 1398.89 | G300E | 3596162.5 | 28.22 | G300E | 1156009.66 | 9.07
1198 | Story23 | B35 | 50 MPa RC Beam (32.5 cm x 25 cm) | Beam | 50MPa | Concrete Rectangular | 250 | 325 | 812.5 | 4637.5 | 0.38 | 921.83 | G300E | 1591242.19 | 12.49 | G300E | 1142663.19 | 8.97
1199 | Story23 | B36 | 50 MPa RC Beam (32.5 cm x 25 cm) | Beam | 50MPa | Concrete Rectangular | 250 | 325 | 812.5 | 7200 | 0.58 | 1431.19 | G300E | 4434300 | 34.79 | G300E | 2765632.35 | 21.7
1200 | Story23 | B4 | 50 MPa RC Beam (32.5 cm x 25 cm) | Beam | 50MPa | Concrete Rectangular | 250 | 325 | 812.5 | 7037.5 | 0.57 | 1398.89 | G300E | 2428500.5 | 19.05 | G300E | 2911559.78 | 22.85
1201 | Story23 | B40 | 50 MPa RC Beam (32.5 cm x 25 cm) | Beam | 50MPa | Concrete Rectangular | 250 | 325 | 812.5 | 7037.5 | 0.57 | 1398.89 | G300E | 4323957.29 | 33.93 | G300E | 2700136.78 | 21.19
1202 | Story23 | B41 | 50 MPa RC Beam (32.5 cm x 25 cm) | Beam | 50MPa | Concrete Rectangular | 250 | 325 | 812.5 | 4637.5 | 0.38 | 921.83 | G300E | 1591242.19 | 12.49 | G300E | 1142663.19 | 8.97
1203 | Story23 | B42 | 50 MPa RC Beam (32.5 cm x 25 cm) | Beam | 50MPa | Concrete Rectangular | 250 | 325 | 812.5 | 7037.5 | 0.57 | 1398.89 | G300E | 3596455.73 | 28.22 | G300E | 1156009.66 | 9.07
1204 | Story23 | B43 | 50 MPa RC Beam (32.5 cm x 25 cm) | Beam | 50MPa | Concrete Rectangular | 250 | 325 | 812.5 | 4637.5 | 0.38 | 921.83 | G300E | 1708339.06 | 13.4 | G300E | 1142663.19 | 8.97
1205 | Story23 | B44 | 50 MPa RC Beam (32.5 cm x 25 cm) | Beam | 50MPa | Concrete Rectangular | 250 | 325 | 812.5 | 7037.5 | 0.57 | 1398.89 | G300E | 3368616.67 | 26.43 | G300E | 314307.21 | 2.47
1206 | Story23 | B45 | 50 MPa RC Beam (32.5 cm x 25 cm) | Beam | 50MPa | Concrete Rectangular | 250 | 325 | 812.5 | 4637.5 | 0.38 | 921.83 | G300E | 1471246.88 | 11.54 | G300E | 2508187.67 | 19.68
1207 | Story23 | B46 | 50 MPa RC Beam (32.5 cm x 25 cm) | Beam | 50MPa | Concrete Rectangular | 250 | 325 | 812.5 | 4637.5 | 0.38 | 921.83 | G300E | 1488057.81 | 11.68 | G300E | 1936375.52 | 15.19
1208 | Story23 | B47 | 50 MPa RC Beam (32.5 cm x 25 cm) | Beam | 50MPa | Concrete Rectangular | 250 | 325 | 812.5 | 7037.5 | 0.57 | 1398.89 | G300E | 4545345.31 | 35.66 | G300E | 314495.91 | 2.47
1209 | Story23 | B48 | 50 MPa RC Beam (32.5 cm x 25 cm) | Beam | 50MPa | Concrete Rectangular | 250 | 325 | 812.5 | 4637.5 | 0.38 | 921.83 | G300E | 1822247.66 | 14.3 | G300E | 1604094.44 | 12.59
1210 | Story23 | B49 | 50 MPa RC Beam (32.5 cm x 25 cm) | Beam | 50MPa | Concrete Rectangular | 250 | 325 | 812.5 | 7037.5 | 0.57 | 1398.89 | G300E | 3597628.65 | 28.23 | G300E | 1156009.66 | 9.07
1211 | Story23 | B5 | 50 MPa RC Beam (32.5 cm x 25 cm) | Beam | 50MPa | Concrete Rectangular | 250 | 325 | 812.5 | 4637.5 | 0.38 | 921.83 | G300E | 1882825 | 14.77 | G300E | 192325.6 | 1.51
1212 | Story23 | B50 | 50 MPa RC Beam (32.5 cm x 25 cm) | Beam | 50MPa | Concrete Rectangular | 250 | 325 | 812.5 | 4637.5 | 0.38 | 921.83 | G300E | 1788335.94 | 14.03 | G300E | 2065525.69 | 16.21
1213 | Story23 | B51 | 50 MPa RC Beam (32.5 cm x 25 cm) | Beam | 50MPa | Concrete Rectangular | 250 | 325 | 812.5 | 7200 | 0.58 | 1431.19 | G300E | 4428000 | 34.74 | G300E | 2763947.78 | 21.69
1214 | Story23 | B52 | 50 MPa RC Beam (32.5 cm x 25 cm) | Beam | 50MPa | Concrete Rectangular | 250 | 325 | 812.5 | 4637.5 | 0.38 | 921.83 | G300E | 2163393.75 | 16.97 | G300E | 1743219.44 | 13.68
1215 | Story23 | B54 | 50 MPa RC Beam (32.5 cm x 25 cm) | Beam | 50MPa | Concrete Rectangular | 250 | 325 | 812.5 | 4637.5 | 0.38 | 921.83 | G300E | 2163393.75 | 16.97 | G300E | 1743219.44 | 13.68
1216 | Story23 | B55 | 50 MPa RC Beam (32.5 cm x 25 cm) | Beam | 50MPa | Concrete Rectangular | 250 | 325 | 812.5 | 7037.5 | 0.57 | 1398.89 | G300E | 4327476.04 | 33.95 | G300E | 2701543.18 | 21.2
1217 | Story23 | B56 | 50 MPa RC Beam (32.5 cm x 25 cm) | Beam | 50MPa | Concrete Rectangular | 250 | 325 | 812.5 | 4637.5 | 0.38 | 921.83 | G300E | 1788335.94 | 14.03 | G300E | 2065525.69 | 16.21
1218 | Story23 | B57 | 50 MPa RC Beam (32.5 cm x 25 cm) | Beam | 50MPa | Concrete Rectangular | 250 | 325 | 812.5 | 7037.5 | 0.57 | 1398.89 | G300E | 3596455.73 | 28.22 | G300E | 1156009.66 | 9.07
1219 | Story23 | B58 | 50 MPa RC Beam (32.5 cm x 25 cm) | Beam | 50MPa | Concrete Rectangular | 250 | 325 | 812.5 | 4637.5 | 0.38 | 921.83 | G300E | 1822247.66 | 14.3 | G300E | 1604094.44 | 12.59
1220 | Story23 | B59 | 50 MPa RC Beam (32.5 cm x 25 cm) | Beam | 50MPa | Concrete Rectangular | 250 | 325 | 812.5 | 7037.5 | 0.57 | 1398.89 | G300E | 3368323.44 | 26.43 | G300E | 314294.82 | 2.47
1221 | Story23 | B6 | 50 MPa RC Beam (32.5 cm x 25 cm) | Beam | 50MPa | Concrete Rectangular | 250 | 325 | 812.5 | 7037.5 | 0.57 | 1398.89 | G300E | 3104349.52 | 24.36 | G300E | 1904277.67 | 14.94
1222 | Story23 | B60 | 50 MPa RC Beam (32.5 cm x 25 cm) | Beam | 50MPa | Concrete Rectangular | 250 | 325 | 812.5 | 4637.5 | 0.38 | 921.83 | G300E | 1488347.66 | 11.68 | G300E | 1935216.14 | 15.18
1223 | Story23 | B61 | 50 MPa RC Beam (32.5 cm x 25 cm) | Beam | 50MPa | Concrete Rectangular | 250 | 325 | 812.5 | 4637.5 | 0.38 | 921.83 | G300E | 1433857.03 | 11.25 | G300E | 2151319.44 | 16.88
1224 | Story23 | B62 | 50 MPa RC Beam (32.5 cm x 25 cm) | Beam | 50MPa | Concrete Rectangular | 250 | 325 | 812.5 | 7037.5 | 0.57 | 1398.89 | G300E | 3528426.56 | 27.69 | G300E | 3023292.99 | 23.72
1225 | Story23 | B63 | 50 MPa RC Beam (32.5 cm x 25 cm) | Beam | 50MPa | Concrete Rectangular | 250 | 325 | 812.5 | 4637.5 | 0.38 | 921.83 | G300E | 1820508.59 | 14.28 | G300E | 1955625.34 | 15.34
1226 | Story23 | B64 | 50 MPa RC Beam (32.5 cm x 25 cm) | Beam | 50MPa | Concrete Rectangular | 250 | 325 | 812.5 | 7037.5 | 0.57 | 1398.89 | G300E | 2710610.42 | 21.27 | G300E | 2089651.33 | 16.4
1227 | Story23 | B65 | 50 MPa RC Beam (32.5 cm x 25 cm) | Beam | 50MPa | Concrete Rectangular | 250 | 325 | 812.5 | 4637.5 | 0.38 | 921.83 | G300E | 1907461.72 | 14.97 | G300E | 164850.52 | 1.29
1228 | Story23 | B66 | 50 MPa RC Beam (32.5 cm x 25 cm) | Beam | 50MPa | Concrete Rectangular | 250 | 325 | 812.5 | 7037.5 | 0.57 | 1398.89 | G300E | 2705918.75 | 21.23 | G300E | 2089651.33 | 16.4
1229 | Story23 | B67 | 50 MPa RC Beam (32.5 cm x 25 cm) | Beam | 50MPa | Concrete Rectangular | 250 | 325 | 812.5 | 4637.5 | 0.38 | 921.83 | G300E | 2090063.28 | 16.4 | G300E | 450516.31 | 3.53
1230 | Story23 | B68 | 50 MPa RC Beam (32.5 cm x 25 cm) | Beam | 50MPa | Concrete Rectangular | 250 | 325 | 812.5 | 7037.5 | 0.57 | 1398.89 | G300E | 2566634.9 | 20.14 | G300E | 1867283.33 | 14.65
1231 | Story23 | B69 | 50 MPa RC Beam (32.5 cm x 25 cm) | Beam | 50MPa | Concrete Rectangular | 250 | 325 | 812.5 | 4637.5 | 0.38 | 921.83 | G300E | 2090063.28 | 16.4 | G300E | 450516.31 | 3.53
1232 | Story23 | B7 | 50 MPa RC Beam (32.5 cm x 25 cm) | Beam | 50MPa | Concrete Rectangular | 250 | 325 | 812.5 | 4637.5 | 0.38 | 921.83 | G300E | 2098468.75 | 16.47 | G300E | 796589.75 | 6.25
1233 | Story23 | B70 | 50 MPa RC Beam (32.5 cm x 25 cm) | Beam | 50MPa | Concrete Rectangular | 250 | 325 | 812.5 | 7037.5 | 0.57 | 1398.89 | G300E | 2706211.98 | 21.23 | G300E | 2089651.33 | 16.4
1234 | Story23 | B71 | 50 MPa RC Beam (32.5 cm x 25 cm) | Beam | 50MPa | Concrete Rectangular | 250 | 325 | 812.5 | 4637.5 | 0.38 | 921.83 | G300E | 1906012.5 | 14.96 | G300E | 164850.52 | 1.29
1235 | Story23 | B72 | 50 MPa RC Beam (32.5 cm x 25 cm) | Beam | 50MPa | Concrete Rectangular | 250 | 325 | 812.5 | 7037.5 | 0.57 | 1398.89 | G300E | 2711490.1 | 21.28 | G300E | 2089651.33 | 16.4
1236 | Story23 | B73 | 50 MPa RC Beam (32.5 cm x 25 cm) | Beam | 50MPa | Concrete Rectangular | 250 | 325 | 812.5 | 4637.5 | 0.38 | 921.83 | G300E | 1819639.06 | 14.28 | G300E | 1955625.34 | 15.34
1237 | Story23 | B74 | 50 MPa RC Beam (32.5 cm x 25 cm) | Beam | 50MPa | Concrete Rectangular | 250 | 325 | 812.5 | 7037.5 | 0.57 | 1398.89 | G300E | 3528426.56 | 27.69 | G300E | 3023292.99 | 23.72
1238 | Story23 | B75 | 50 MPa RC Beam (32.5 cm x 25 cm) | Beam | 50MPa | Concrete Rectangular | 250 | 325 | 812.5 | 4637.5 | 0.38 | 921.83 | G300E | 1433857.03 | 11.25 | G300E | 2151319.44 | 16.88
1239 | Story23 | B76 | 50 MPa RC Beam (32.5 cm x 25 cm) | Beam | 50MPa | Concrete Rectangular | 250 | 325 | 812.5 | 7037.5 | 0.57 | 1398.89 | G300E | 3535170.83 | 27.74 | G300E | 2962179.78 | 23.24
1240 | Story23 | B77 | 50 MPa RC Beam (32.5 cm x 25 cm) | Beam | 50MPa | Concrete Rectangular | 250 | 325 | 812.5 | 7037.5 | 0.57 | 1398.89 | G300E | 2428219 | 19.05 | G300E | 2922773.12 | 22.93
1241 | Story23 | B78 | 50 MPa RC Beam (32.5 cm x 25 cm) | Beam | 50MPa | Concrete Rectangular | 250 | 325 | 812.5 | 7037.5 | 0.57 | 1398.89 | G300E | 2879745 | 22.6 | G300E | 1457246.75 | 11.43
1242 | Story23 | B79 | 50 MPa RC Beam (32.5 cm x 25 cm) | Beam | 50MPa | Concrete Rectangular | 250 | 325 | 812.5 | 7037.5 | 0.57 | 1398.89 | G300E | 3288271.88 | 25.8 | G300E | 2145243.32 | 16.83
1243 | Story23 | B8 | 50 MPa RC Beam (32.5 cm x 25 cm) | Beam | 50MPa | Concrete Rectangular | 250 | 325 | 812.5 | 7037.5 | 0.57 | 1398.89 | G300E | 3284459.9 | 25.77 | G300E | 2145243.32 | 16.83
1244 | Story23 | B80 | 50 MPa RC Beam (32.5 cm x 25 cm) | Beam | 50MPa | Concrete Rectangular | 250 | 325 | 812.5 | 7037.5 | 0.57 | 1398.89 | G300E | 3207974 | 25.17 | G300E | 1457246.75 | 11.43
1245 | Story23 | B81 | 50 MPa RC Beam (32.5 cm x 25 cm) | Beam | 50MPa | Concrete Rectangular | 250 | 325 | 812.5 | 7037.5 | 0.57 | 1398.89 | G300E | 2269453 | 17.81 | G300E | 2920502.82 | 22.92
1246 | Story23 | B82 | 50 MPa RC Beam (32.5 cm x 25 cm) | Beam | 50MPa | Concrete Rectangular | 250 | 325 | 812.5 | 7037.5 | 0.57 | 1398.89 | G300E | 3534584.38 | 27.73 | G300E | 2962179.78 | 23.24
1247 | Story23 | B9 | 50 MPa RC Beam (32.5 cm x 25 cm) | Beam | 50MPa | Concrete Rectangular | 250 | 325 | 812.5 | 4637.5 | 0.38 | 921.83 | G300E | 2089193.75 | 16.39 | G300E | 450516.31 | 3.53
1248 | Story24 | B1 | 50 MPa RC Beam (32.5 cm x 25 cm) | Beam | 50MPa | Concrete Rectangular | 250 | 325 | 812.5 | 4637.5 | 0.38 | 921.83 | G300E | 1435885.94 | 11.27 | G300E | 2152478.81 | 16.89
1249 | Story24 | B10 | 50 MPa RC Beam (32.5 cm x 25 cm) | Beam | 50MPa | Concrete Rectangular | 250 | 325 | 812.5 | 7037.5 | 0.57 | 1398.89 | G300E | 3081299 | 24.18 | G300E | 1980953.43 | 15.54
1250 | Story24 | B11 | 50 MPa RC Beam (32.5 cm x 25 cm) | Beam | 50MPa | Concrete Rectangular | 250 | 325 | 812.5 | 4637.5 | 0.38 | 921.83 | G300E | 1929200 | 15.14 | G300E | 192325.6 | 1.51
1251 | Story24 | B12 | 50 MPa RC Beam (32.5 cm x 25 cm) | Beam | 50MPa | Concrete Rectangular | 250 | 325 | 812.5 | 7037.5 | 0.57 | 1398.89 | G300E | 2505068.5 | 19.66 | G300E | 2943013.95 | 23.09
1252 | Story24 | B13 | 50 MPa RC Beam (32.5 cm x 25 cm) | Beam | 50MPa | Concrete Rectangular | 250 | 325 | 812.5 | 4637.5 | 0.38 | 921.83 | G300E | 1828044.53 | 14.34 | G300E | 1955625.34 | 15.34
1253 | Story24 | B14 | 50 MPa RC Beam (32.5 cm x 25 cm) | Beam | 50MPa | Concrete Rectangular | 250 | 325 | 812.5 | 7037.5 | 0.57 | 1398.89 | G300E | 3536636.98 | 27.75 | G300E | 2989975.78 | 23.46
1254 | Story24 | B15 | 50 MPa RC Beam (32.5 cm x 25 cm) | Beam | 50MPa | Concrete Rectangular | 250 | 325 | 812.5 | 4637.5 | 0.38 | 921.83 | G300E | 1435885.94 | 11.27 | G300E | 2152478.81 | 16.89
1255 | Story24 | B16 | 50 MPa RC Beam (32.5 cm x 25 cm) | Beam | 50MPa | Concrete Rectangular | 250 | 325 | 812.5 | 4637.5 | 0.38 | 921.83 | G300E | 1486608.59 | 11.66 | G300E | 1907741.06 | 14.97
1256 | Story24 | B17 | 50 MPa RC Beam (32.5 cm x 25 cm) | Beam | 50MPa | Concrete Rectangular | 250 | 325 | 812.5 | 7037.5 | 0.57 | 1398.89 | G300E | 3529892.71 | 27.7 | G300E | 3023292.99 | 23.72
1257 | Story24 | B18 | 50 MPa RC Beam (32.5 cm x 25 cm) | Beam | 50MPa | Concrete Rectangular | 250 | 325 | 812.5 | 4637.5 | 0.38 | 921.83 | G300E | 1824856.25 | 14.32 | G300E | 1604094.44 | 12.59
1258 | Story24 | B19 | 50 MPa RC Beam (32.5 cm x 25 cm) | Beam | 50MPa | Concrete Rectangular | 250 | 325 | 812.5 | 7037.5 | 0.57 | 1398.89 | G300E | 2713249.48 | 21.29 | G300E | 2089651.33 | 16.4
1259 | Story24 | B2 | 50 MPa RC Beam (32.5 cm x 25 cm) | Beam | 50MPa | Concrete Rectangular | 250 | 325 | 812.5 | 7037.5 | 0.57 | 1398.89 | G300E | 3536636.98 | 27.75 | G300E | 2989975.78 | 23.46
1260 | Story24 | B20 | 50 MPa RC Beam (32.5 cm x 25 cm) | Beam | 50MPa | Concrete Rectangular | 250 | 325 | 812.5 | 4637.5 | 0.38 | 921.83 | G300E | 1789495.31 | 14.04 | G300E | 2065525.69 | 16.21
1261 | Story24 | B21 | 50 MPa RC Beam (32.5 cm x 25 cm) | Beam | 50MPa | Concrete Rectangular | 250 | 325 | 812.5 | 7037.5 | 0.57 | 1398.89 | G300E | 2371637.5 | 18.61 | G300E | 2089651.33 | 16.4
1262 | Story24 | B22 | 50 MPa RC Beam (32.5 cm x 25 cm) | Beam | 50MPa | Concrete Rectangular | 250 | 325 | 812.5 | 4800 | 0.39 | 954.13 | G300E | 2250240 | 17.66 | G300E | 2248458.64 | 17.64
1263 | Story24 | B23 | 50 MPa RC Beam (32.5 cm x 25 cm) | Beam | 50MPa | Concrete Rectangular | 250 | 325 | 812.5 | 7037.5 | 0.57 | 1398.89 | G300E | 2564289.06 | 20.12 | G300E | 1867283.33 | 14.65
1264 | Story24 | B24 | 50 MPa RC Beam (32.5 cm x 25 cm) | Beam | 50MPa | Concrete Rectangular | 250 | 325 | 812.5 | 4800 | 0.39 | 954.13 | G300E | 2270400 | 17.81 | G300E | 1805502.6 | 14.17
1265 | Story24 | B25 | 50 MPa RC Beam (32.5 cm x 25 cm) | Beam | 50MPa | Concrete Rectangular | 250 | 325 | 812.5 | 7037.5 | 0.57 | 1398.89 | G300E | 2690377.6 | 21.11 | G300E | 2089651.33 | 16.4
1266 | Story24 | B26 | 50 MPa RC Beam (32.5 cm x 25 cm) | Beam | 50MPa | Concrete Rectangular | 250 | 325 | 812.5 | 4637.5 | 0.38 | 921.83 | G300E | 1788335.94 | 14.03 | G300E | 2065525.69 | 16.21
1267 | Story24 | B27 | 50 MPa RC Beam (32.5 cm x 25 cm) | Beam | 50MPa | Concrete Rectangular | 250 | 325 | 812.5 | 7037.5 | 0.57 | 1398.89 | G300E | 2710903.65 | 21.27 | G300E | 2089651.33 | 16.4
1268 | Story24 | B28 | 50 MPa RC Beam (32.5 cm x 25 cm) | Beam | 50MPa | Concrete Rectangular | 250 | 325 | 812.5 | 4637.5 | 0.38 | 921.83 | G300E | 1824566.41 | 14.32 | G300E | 1604094.44 | 12.59
1269 | Story24 | B29 | 50 MPa RC Beam (32.5 cm x 25 cm) | Beam | 50MPa | Concrete Rectangular | 250 | 325 | 812.5 | 7037.5 | 0.57 | 1398.89 | G300E | 3530185.94 | 27.7 | G300E | 2556472.16 | 20.06
1270 | Story24 | B3 | 50 MPa RC Beam (32.5 cm x 25 cm) | Beam | 50MPa | Concrete Rectangular | 250 | 325 | 812.5 | 4637.5 | 0.38 | 921.83 | G300E | 1829493.75 | 14.35 | G300E | 1955625.34 | 15.34
1271 | Story24 | B30 | 50 MPa RC Beam (32.5 cm x 25 cm) | Beam | 50MPa | Concrete Rectangular | 250 | 325 | 812.5 | 4637.5 | 0.38 | 921.83 | G300E | 1486608.59 | 11.66 | G300E | 1907741.06 | 14.97
1272 | Story24 | B31 | 50 MPa RC Beam (32.5 cm x 25 cm) | Beam | 50MPa | Concrete Rectangular | 250 | 325 | 812.5 | 4637.5 | 0.38 | 921.83 | G300E | 1471246.88 | 11.54 | G300E | 2522100.17 | 19.79
1273 | Story24 | B32 | 50 MPa RC Beam (32.5 cm x 25 cm) | Beam | 50MPa | Concrete Rectangular | 250 | 325 | 812.5 | 7037.5 | 0.57 | 1398.89 | G300E | 4554142.19 | 35.73 | G300E | 315228.76 | 2.47
1274 | Story24 | B33 | 50 MPa RC Beam (32.5 cm x 25 cm) | Beam | 50MPa | Concrete Rectangular | 250 | 325 | 812.5 | 4637.5 | 0.38 | 921.83 | G300E | 1706600 | 13.39 | G300E | 1142663.19 | 8.97
1275 | Story24 | B34 | 50 MPa RC Beam (32.5 cm x 25 cm) | Beam | 50MPa | Concrete Rectangular | 250 | 325 | 812.5 | 7037.5 | 0.57 | 1398.89 | G300E | 3607891.67 | 28.31 | G300E | 1156009.66 | 9.07
1276 | Story24 | B35 | 50 MPa RC Beam (32.5 cm x 25 cm) | Beam | 50MPa | Concrete Rectangular | 250 | 325 | 812.5 | 4637.5 | 0.38 | 921.83 | G300E | 1588633.59 | 12.47 | G300E | 1142663.19 | 8.97
1277 | Story24 | B36 | 50 MPa RC Beam (32.5 cm x 25 cm) | Beam | 50MPa | Concrete Rectangular | 250 | 325 | 812.5 | 7200 | 0.58 | 1431.19 | G300E | 4462200 | 35.01 | G300E | 2772392.85 | 21.75
1278 | Story24 | B4 | 50 MPa RC Beam (32.5 cm x 25 cm) | Beam | 50MPa | Concrete Rectangular | 250 | 325 | 812.5 | 7037.5 | 0.57 | 1398.89 | G300E | 2505068.5 | 19.66 | G300E | 2932879.95 | 23.01
1279 | Story24 | B40 | 50 MPa RC Beam (32.5 cm x 25 cm) | Beam | 50MPa | Concrete Rectangular | 250 | 325 | 812.5 | 7037.5 | 0.57 | 1398.89 | G300E | 4351227.6 | 34.14 | G300E | 2706741.84 | 21.24
1280 | Story24 | B41 | 50 MPa RC Beam (32.5 cm x 25 cm) | Beam | 50MPa | Concrete Rectangular | 250 | 325 | 812.5 | 4637.5 | 0.38 | 921.83 | G300E | 1588923.44 | 12.47 | G300E | 1142663.19 | 8.97
1281 | Story24 | B42 | 50 MPa RC Beam (32.5 cm x 25 cm) | Beam | 50MPa | Concrete Rectangular | 250 | 325 | 812.5 | 7037.5 | 0.57 | 1398.89 | G300E | 3609064.58 | 28.32 | G300E | 1156009.66 | 9.07
1282 | Story24 | B43 | 50 MPa RC Beam (32.5 cm x 25 cm) | Beam | 50MPa | Concrete Rectangular | 250 | 325 | 812.5 | 4637.5 | 0.38 | 921.83 | G300E | 1706600 | 13.39 | G300E | 1142663.19 | 8.97
1283 | Story24 | B44 | 50 MPa RC Beam (32.5 cm x 25 cm) | Beam | 50MPa | Concrete Rectangular | 250 | 325 | 812.5 | 7037.5 | 0.57 | 1398.89 | G300E | 3375067.71 | 26.48 | G300E | 315061.98 | 2.47
1284 | Story24 | B45 | 50 MPa RC Beam (32.5 cm x 25 cm) | Beam | 50MPa | Concrete Rectangular | 250 | 325 | 812.5 | 4637.5 | 0.38 | 921.83 | G300E | 1471246.88 | 11.54 | G300E | 2522100.17 | 19.79
1285 | Story24 | B46 | 50 MPa RC Beam (32.5 cm x 25 cm) | Beam | 50MPa | Concrete Rectangular | 250 | 325 | 812.5 | 4637.5 | 0.38 | 921.83 | G300E | 1486608.59 | 11.66 | G300E | 1907741.06 | 14.97
1286 | Story24 | B47 | 50 MPa RC Beam (32.5 cm x 25 cm) | Beam | 50MPa | Concrete Rectangular | 250 | 325 | 812.5 | 7037.5 | 0.57 | 1398.89 | G300E | 4555315.1 | 35.74 | G300E | 315250.68 | 2.47
1287 | Story24 | B48 | 50 MPa RC Beam (32.5 cm x 25 cm) | Beam | 50MPa | Concrete Rectangular | 250 | 325 | 812.5 | 4637.5 | 0.38 | 921.83 | G300E | 1825146.09 | 14.32 | G300E | 1604094.44 | 12.59
1288 | Story24 | B49 | 50 MPa RC Beam (32.5 cm x 25 cm) | Beam | 50MPa | Concrete Rectangular | 250 | 325 | 812.5 | 7037.5 | 0.57 | 1398.89 | G300E | 3610237.5 | 28.33 | G300E | 1156009.66 | 9.07
1289 | Story24 | B5 | 50 MPa RC Beam (32.5 cm x 25 cm) | Beam | 50MPa | Concrete Rectangular | 250 | 325 | 812.5 | 4637.5 | 0.38 | 921.83 | G300E | 1904273.44 | 14.94 | G300E | 192325.6 | 1.51
1290 | Story24 | B50 | 50 MPa RC Beam (32.5 cm x 25 cm) | Beam | 50MPa | Concrete Rectangular | 250 | 325 | 812.5 | 4637.5 | 0.38 | 921.83 | G300E | 1788915.62 | 14.04 | G300E | 2065525.69 | 16.21
1291 | Story24 | B51 | 50 MPa RC Beam (32.5 cm x 25 cm) | Beam | 50MPa | Concrete Rectangular | 250 | 325 | 812.5 | 7200 | 0.58 | 1431.19 | G300E | 4456800 | 34.97 | G300E | 2770706.32 | 21.74
1292 | Story24 | B52 | 50 MPa RC Beam (32.5 cm x 25 cm) | Beam | 50MPa | Concrete Rectangular | 250 | 325 | 812.5 | 4637.5 | 0.38 | 921.83 | G300E | 2195856.25 | 17.23 | G300E | 1749016.31 | 13.72
1293 | Story24 | B54 | 50 MPa RC Beam (32.5 cm x 25 cm) | Beam | 50MPa | Concrete Rectangular | 250 | 325 | 812.5 | 4637.5 | 0.38 | 921.83 | G300E | 2195856.25 | 17.23 | G300E | 1747856.94 | 13.71
1294 | Story24 | B55 | 50 MPa RC Beam (32.5 cm x 25 cm) | Beam | 50MPa | Concrete Rectangular | 250 | 325 | 812.5 | 7037.5 | 0.57 | 1398.89 | G300E | 4355039.58 | 34.17 | G300E | 2709324.97 | 21.26
1295 | Story24 | B56 | 50 MPa RC Beam (32.5 cm x 25 cm) | Beam | 50MPa | Concrete Rectangular | 250 | 325 | 812.5 | 4637.5 | 0.38 | 921.83 | G300E | 1788915.62 | 14.04 | G300E | 2065525.69 | 16.21
1296 | Story24 | B57 | 50 MPa RC Beam (32.5 cm x 25 cm) | Beam | 50MPa | Concrete Rectangular | 250 | 325 | 812.5 | 7037.5 | 0.57 | 1398.89 | G300E | 3609064.58 | 28.32 | G300E | 1156009.66 | 9.07
1297 | Story24 | B58 | 50 MPa RC Beam (32.5 cm x 25 cm) | Beam | 50MPa | Concrete Rectangular | 250 | 325 | 812.5 | 4637.5 | 0.38 | 921.83 | G300E | 1824566.41 | 14.32 | G300E | 1604094.44 | 12.59
1298 | Story24 | B59 | 50 MPa RC Beam (32.5 cm x 25 cm) | Beam | 50MPa | Concrete Rectangular | 250 | 325 | 812.5 | 7037.5 | 0.57 | 1398.89 | G300E | 3374774.48 | 26.48 | G300E | 315049.6 | 2.47
1299 | Story24 | B6 | 50 MPa RC Beam (32.5 cm x 25 cm) | Beam | 50MPa | Concrete Rectangular | 250 | 325 | 812.5 | 7037.5 | 0.57 | 1398.89 | G300E | 2930036.06 | 22.99 | G300E | 1885927.99 | 14.8
1300 | Story24 | B60 | 50 MPa RC Beam (32.5 cm x 25 cm) | Beam | 50MPa | Concrete Rectangular | 250 | 325 | 812.5 | 4637.5 | 0.38 | 921.83 | G300E | 1486608.59 | 11.66 | G300E | 1907741.06 | 14.97
1301 | Story24 | B61 | 50 MPa RC Beam (32.5 cm x 25 cm) | Beam | 50MPa | Concrete Rectangular | 250 | 325 | 812.5 | 4637.5 | 0.38 | 921.83 | G300E | 1436175.78 | 11.27 | G300E | 2152478.81 | 16.89
1302 | Story24 | B62 | 50 MPa RC Beam (32.5 cm x 25 cm) | Beam | 50MPa | Concrete Rectangular | 250 | 325 | 812.5 | 7037.5 | 0.57 | 1398.89 | G300E | 3530185.94 | 27.7 | G300E | 3023292.99 | 23.72
1303 | Story24 | B63 | 50 MPa RC Beam (32.5 cm x 25 cm) | Beam | 50MPa | Concrete Rectangular | 250 | 325 | 812.5 | 4637.5 | 0.38 | 921.83 | G300E | 1828914.06 | 14.35 | G300E | 1955625.34 | 15.34
1304 | Story24 | B64 | 50 MPa RC Beam (32.5 cm x 25 cm) | Beam | 50MPa | Concrete Rectangular | 250 | 325 | 812.5 | 7037.5 | 0.57 | 1398.89 | G300E | 2710610.42 | 21.27 | G300E | 2089651.33 | 16.4
1305 | Story24 | B65 | 50 MPa RC Beam (32.5 cm x 25 cm) | Beam | 50MPa | Concrete Rectangular | 250 | 325 | 812.5 | 4637.5 | 0.38 | 921.83 | G300E | 1849203.12 | 14.51 | G300E | 192325.6 | 1.51
1306 | Story24 | B66 | 50 MPa RC Beam (32.5 cm x 25 cm) | Beam | 50MPa | Concrete Rectangular | 250 | 325 | 812.5 | 7037.5 | 0.57 | 1398.89 | G300E | 2690670.83 | 21.11 | G300E | 2089651.33 | 16.4
1307 | Story24 | B67 | 50 MPa RC Beam (32.5 cm x 25 cm) | Beam | 50MPa | Concrete Rectangular | 250 | 325 | 812.5 | 4637.5 | 0.38 | 921.83 | G300E | 2095570.31 | 16.44 | G300E | 565874.13 | 4.44
1308 | Story24 | B68 | 50 MPa RC Beam (32.5 cm x 25 cm) | Beam | 50MPa | Concrete Rectangular | 250 | 325 | 812.5 | 7037.5 | 0.57 | 1398.89 | G300E | 2561943.23 | 20.1 | G300E | 1867283.33 | 14.65
1309 | Story24 | B69 | 50 MPa RC Beam (32.5 cm x 25 cm) | Beam | 50MPa | Concrete Rectangular | 250 | 325 | 812.5 | 4637.5 | 0.38 | 921.83 | G300E | 2095570.31 | 16.44 | G300E | 565874.13 | 4.44
1310 | Story24 | B7 | 50 MPa RC Beam (32.5 cm x 25 cm) | Beam | 50MPa | Concrete Rectangular | 250 | 325 | 812.5 | 4637.5 | 0.38 | 921.83 | G300E | 2103975.78 | 16.51 | G300E | 796589.75 | 6.25
1311 | Story24 | B70 | 50 MPa RC Beam (32.5 cm x 25 cm) | Beam | 50MPa | Concrete Rectangular | 250 | 325 | 812.5 | 7037.5 | 0.57 | 1398.89 | G300E | 2691257.29 | 21.12 | G300E | 2089651.33 | 16.4
1312 | Story24 | B71 | 50 MPa RC Beam (32.5 cm x 25 cm) | Beam | 50MPa | Concrete Rectangular | 250 | 325 | 812.5 | 4637.5 | 0.38 | 921.83 | G300E | 1929489.84 | 15.14 | G300E | 192325.6 | 1.51
1313 | Story24 | B72 | 50 MPa RC Beam (32.5 cm x 25 cm) | Beam | 50MPa | Concrete Rectangular | 250 | 325 | 812.5 | 7037.5 | 0.57 | 1398.89 | G300E | 2710903.65 | 21.27 | G300E | 2089651.33 | 16.4
1314 | Story24 | B73 | 50 MPa RC Beam (32.5 cm x 25 cm) | Beam | 50MPa | Concrete Rectangular | 250 | 325 | 812.5 | 4637.5 | 0.38 | 921.83 | G300E | 1828044.53 | 14.34 | G300E | 1955625.34 | 15.34
1315 | Story24 | B74 | 50 MPa RC Beam (32.5 cm x 25 cm) | Beam | 50MPa | Concrete Rectangular | 250 | 325 | 812.5 | 7037.5 | 0.57 | 1398.89 | G300E | 3530185.94 | 27.7 | G300E | 2556472.16 | 20.06
1316 | Story24 | B75 | 50 MPa RC Beam (32.5 cm x 25 cm) | Beam | 50MPa | Concrete Rectangular | 250 | 325 | 812.5 | 4637.5 | 0.38 | 921.83 | G300E | 1435885.94 | 11.27 | G300E | 2152478.81 | 16.89
1317 | Story24 | B76 | 50 MPa RC Beam (32.5 cm x 25 cm) | Beam | 50MPa | Concrete Rectangular | 250 | 325 | 812.5 | 7037.5 | 0.57 | 1398.89 | G300E | 3536930.21 | 27.75 | G300E | 2989975.78 | 23.46
1318 | Story24 | B77 | 50 MPa RC Beam (32.5 cm x 25 cm) | Beam | 50MPa | Concrete Rectangular | 250 | 325 | 812.5 | 7037.5 | 0.57 | 1398.89 | G300E | 2505068.5 | 19.66 | G300E | 2945265.95 | 23.11
1319 | Story24 | B78 | 50 MPa RC Beam (32.5 cm x 25 cm) | Beam | 50MPa | Concrete Rectangular | 250 | 325 | 812.5 | 7037.5 | 0.57 | 1398.89 | G300E | 2754759 | 21.61 | G300E | 2094116.43 | 16.43
1320 | Story24 | B79 | 50 MPa RC Beam (32.5 cm x 25 cm) | Beam | 50MPa | Concrete Rectangular | 250 | 325 | 812.5 | 7037.5 | 0.57 | 1398.89 | G300E | 3290031.25 | 25.81 | G300E | 2145243.32 | 16.83
1321 | Story24 | B8 | 50 MPa RC Beam (32.5 cm x 25 cm) | Beam | 50MPa | Concrete Rectangular | 250 | 325 | 812.5 | 7037.5 | 0.57 | 1398.89 | G300E | 3287978.65 | 25.8 | G300E | 2145243.32 | 16.83
1322 | Story24 | B80 | 50 MPa RC Beam (32.5 cm x 25 cm) | Beam | 50MPa | Concrete Rectangular | 250 | 325 | 812.5 | 7037.5 | 0.57 | 1398.89 | G300E | 3081580.5 | 24.18 | G300E | 1980953.43 | 15.54
1323 | Story24 | B81 | 50 MPa RC Beam (32.5 cm x 25 cm) | Beam | 50MPa | Concrete Rectangular | 250 | 325 | 812.5 | 7037.5 | 0.57 | 1398.89 | G300E | 2505068.5 | 19.66 | G300E | 2943013.95 | 23.09
1324 | Story24 | B82 | 50 MPa RC Beam (32.5 cm x 25 cm) | Beam | 50MPa | Concrete Rectangular | 250 | 325 | 812.5 | 7037.5 | 0.57 | 1398.89 | G300E | 3536343.75 | 27.75 | G300E | 2989975.78 | 23.46
1325 | Story24 | B9 | 50 MPa RC Beam (32.5 cm x 25 cm) | Beam | 50MPa | Concrete Rectangular | 250 | 325 | 812.5 | 4637.5 | 0.38 | 921.83 | G300E | 2093831.25 | 16.43 | G300E | 565874.13 | 4.44
1326 | Story25 | B1 | 50 MPa RC Beam (25 cm x 25 cm) | Beam | 50MPa | Concrete Rectangular | 250 | 250 | 625 | 4637.5 | 0.29 | 709.1 | G300E | 1148071.09 | 9.01 | G300E | 883443.75 | 6.93
1327 | Story25 | B10 | 50 MPa RC Beam (25 cm x 25 cm) | Beam | 50MPa | Concrete Rectangular | 250 | 250 | 625 | 7037.5 | 0.44 | 1076.07 | G300E | 2014977 | 15.81 | G300E | 1665307.55 | 13.07
1328 | Story25 | B11 | 50 MPa RC Beam (30 cm x 25 cm) | Beam | 50MPa | Concrete Rectangular | 250 | 300 | 750 | 4637.5 | 0.35 | 850.92 | G300E | 2011515.62 | 15.78 | G300E | 546647.63 | 4.29
1329 | Story25 | B12 | 50 MPa RC Beam (25 cm x 25 cm) | Beam | 50MPa | Concrete Rectangular | 250 | 250 | 625 | 7037.5 | 0.44 | 1076.07 | G300E | 2696535.42 | 21.16 | G300E | 883206.25 | 6.93
1330 | Story25 | B13 | 50 MPa RC Beam (30 cm x 25 cm) | Beam | 50MPa | Concrete Rectangular | 250 | 300 | 750 | 4637.5 | 0.35 | 850.92 | G300E | 1986589.06 | 15.59 | G300E | 947934.85 | 7.44
1331 | Story25 | B14 | 50 MPa RC Beam (25 cm x 25 cm) | Beam | 50MPa | Concrete Rectangular | 250 | 250 | 625 | 7037.5 | 0.44 | 1076.07 | G300E | 2115754 | 16.6 | G300E | 1427205 | 11.2
1332 | Story25 | B15 | 50 MPa RC Beam (25 cm x 25 cm) | Beam | 50MPa | Concrete Rectangular | 250 | 250 | 625 | 4637.5 | 0.29 | 709.1 | G300E | 1148071.09 | 9.01 | G300E | 883443.75 | 6.93
1333 | Story25 | B16 | 50 MPa RC Beam (25 cm x 25 cm) | Beam | 50MPa | Concrete Rectangular | 250 | 250 | 625 | 4637.5 | 0.29 | 709.1 | G300E | 1221981.25 | 9.59 | G300E | 1110681.25 | 8.71
1334 | Story25 | B17 | 50 MPa RC Beam (30 cm x 25 cm) | Beam | 50MPa | Concrete Rectangular | 250 | 300 | 750 | 7037.5 | 0.53 | 1291.28 | G300E | 4245665.1 | 33.31 | G300E | 2344073.96 | 18.39
1335 | Story25 | B18 | 50 MPa RC Beam (30 cm x 25 cm) | Beam | 50MPa | Concrete Rectangular | 250 | 300 | 750 | 4637.5 | 0.35 | 850.92 | G300E | 1953836.72 | 15.33 | G300E | 947934.85 | 7.44
1336 | Story25 | B19 | 50 MPa RC Beam (30 cm x 25 cm) | Beam | 50MPa | Concrete Rectangular | 250 | 300 | 750 | 7037.5 | 0.53 | 1291.28 | G300E | 3537516.67 | 27.76 | G300E | 1425681.38 | 11.19
1337 | Story25 | B2 | 50 MPa RC Beam (25 cm x 25 cm) | Beam | 50MPa | Concrete Rectangular | 250 | 250 | 625 | 7037.5 | 0.44 | 1076.07 | G300E | 2117161.5 | 16.61 | G300E | 1428612.5 | 11.21
1338 | Story25 | B20 | 50 MPa RC Beam (30 cm x 25 cm) | Beam | 50MPa | Concrete Rectangular | 250 | 300 | 750 | 4637.5 | 0.35 | 850.92 | G300E | 1894418.75 | 14.86 | G300E | 1467479.49 | 11.51
1339 | Story25 | B21 | 50 MPa RC Beam (30 cm x 25 cm) | Beam | 50MPa | Concrete Rectangular | 250 | 300 | 750 | 7037.5 | 0.53 | 1291.28 | G300E | 2321202.08 | 18.21 | G300E | 2205083.33 | 17.3
1340 | Story25 | B22 | 50 MPa RC Beam (30 cm x 25 cm) | Beam | 50MPa | Concrete Rectangular | 250 | 300 | 750 | 4800 | 0.36 | 880.73 | G300E | 2577600 | 20.22 | G300E | 2070301.44 | 16.24
1341 | Story25 | B23 | 50 MPa RC Beam (30 cm x 25 cm) | Beam | 50MPa | Concrete Rectangular | 250 | 300 | 750 | 7037.5 | 0.53 | 1291.28 | G300E | 2436441.15 | 19.12 | G300E | 1764066.67 | 13.84
1342 | Story25 | B24 | 50 MPa RC Beam (30 cm x 25 cm) | Beam | 50MPa | Concrete Rectangular | 250 | 300 | 750 | 4800 | 0.36 | 880.73 | G300E | 2558100 | 20.07 | G300E | 1609306.2 | 12.63
1343 | Story25 | B25 | 50 MPa RC Beam (30 cm x 25 cm) | Beam | 50MPa | Concrete Rectangular | 250 | 300 | 750 | 7037.5 | 0.53 | 1291.28 | G300E | 2750782.81 | 21.58 | G300E | 2205083.33 | 17.3
1344 | Story25 | B26 | 50 MPa RC Beam (30 cm x 25 cm) | Beam | 50MPa | Concrete Rectangular | 250 | 300 | 750 | 4637.5 | 0.35 | 850.92 | G300E | 1894418.75 | 14.86 | G300E | 1467479.49 | 11.51
1345 | Story25 | B27 | 50 MPa RC Beam (30 cm x 25 cm) | Beam | 50MPa | Concrete Rectangular | 250 | 300 | 750 | 7037.5 | 0.53 | 1291.28 | G300E | 3541035.42 | 27.78 | G300E | 1425681.38 | 11.19
1346 | Story25 | B28 | 50 MPa RC Beam (30 cm x 25 cm) | Beam | 50MPa | Concrete Rectangular | 250 | 300 | 750 | 4637.5 | 0.35 | 850.92 | G300E | 1953546.88 | 15.33 | G300E | 947934.85 | 7.44
1347 | Story25 | B29 | 50 MPa RC Beam (30 cm x 25 cm) | Beam | 50MPa | Concrete Rectangular | 250 | 300 | 750 | 7037.5 | 0.53 | 1291.28 | G300E | 3169807.29 | 24.87 | G300E | 2343964 | 18.39
1348 | Story25 | B3 | 50 MPa RC Beam (30 cm x 25 cm) | Beam | 50MPa | Concrete Rectangular | 250 | 300 | 750 | 4637.5 | 0.35 | 850.92 | G300E | 1988617.97 | 15.6 | G300E | 947934.85 | 7.44
1349 | Story25 | B30 | 50 MPa RC Beam (25 cm x 25 cm) | Beam | 50MPa | Concrete Rectangular | 250 | 250 | 625 | 4637.5 | 0.29 | 709.1 | G300E | 1221981.25 | 9.59 | G300E | 1110681.25 | 8.71
1350 | Story25 | B31 | 50 MPa RC Beam (25 cm x 25 cm) | Beam | 50MPa | Concrete Rectangular | 250 | 250 | 625 | 4637.5 | 0.29 | 709.1 | G300E | 1222560.94 | 9.59 | G300E | 1041118.75 | 8.17
1351 | Story25 | B32 | 50 MPa RC Beam (30 cm x 25 cm) | Beam | 50MPa | Concrete Rectangular | 250 | 300 | 750 | 7037.5 | 0.53 | 1291.28 | G300E | 4256221.35 | 33.4 | G300E | 559198.28 | 4.39
1352 | Story25 | B33 | 50 MPa RC Beam (30 cm x 25 cm) | Beam | 50MPa | Concrete Rectangular | 250 | 300 | 750 | 4637.5 | 0.35 | 850.92 | G300E | 1897317.19 | 14.89 | G300E | 973296.47 | 7.64
1353 | Story25 | B34 | 50 MPa RC Beam (30 cm x 25 cm) | Beam | 50MPa | Concrete Rectangular | 250 | 300 | 750 | 7037.5 | 0.53 | 1291.28 | G300E | 4001405.21 | 31.4 | G300E | 594963.74 | 4.67
1354 | Story25 | B35 | 50 MPa RC Beam (30 cm x 25 cm) | Beam | 50MPa | Concrete Rectangular | 250 | 300 | 750 | 4637.5 | 0.35 | 850.92 | G300E | 1604285.16 | 12.59 | G300E | 871850 | 6.84
1355 | Story25 | B36 | 50 MPa RC Beam (30 cm x 25 cm) | Beam | 50MPa | Concrete Rectangular | 250 | 300 | 750 | 7200 | 0.54 | 1321.1 | G300E | 4958100 | 38.9 | G300E | 2476719.9 | 19.43
1356 | Story25 | B4 | 50 MPa RC Beam (25 cm x 25 cm) | Beam | 50MPa | Concrete Rectangular | 250 | 250 | 625 | 7037.5 | 0.44 | 1076.07 | G300E | 2696535.42 | 21.16 | G300E | 893762.5 | 7.01
1357 | Story25 | B40 | 50 MPa RC Beam (30 cm x 25 cm) | Beam | 50MPa | Concrete Rectangular | 250 | 300 | 750 | 7037.5 | 0.53 | 1291.28 | G300E | 4825672.4 | 37.86 | G300E | 2417729.9 | 18.97
1358 | Story25 | B41 | 50 MPa RC Beam (30 cm x 25 cm) | Beam | 50MPa | Concrete Rectangular | 250 | 300 | 750 | 4637.5 | 0.35 | 850.92 | G300E | 1603995.31 | 12.59 | G300E | 871850 | 6.84
1359 | Story25 | B42 | 50 MPa RC Beam (30 cm x 25 cm) | Beam | 50MPa | Concrete Rectangular | 250 | 300 | 750 | 7037.5 | 0.53 | 1291.28 | G300E | 3997593.23 | 31.37 | G300E | 594963.74 | 4.67
1360 | Story25 | B43 | 50 MPa RC Beam (30 cm x 25 cm) | Beam | 50MPa | Concrete Rectangular | 250 | 300 | 750 | 4637.5 | 0.35 | 850.92 | G300E | 1897317.19 | 14.89 | G300E | 973296.47 | 7.64
1361 | Story25 | B44 | 50 MPa RC Beam (30 cm x 25 cm) | Beam | 50MPa | Concrete Rectangular | 250 | 300 | 750 | 7037.5 | 0.53 | 1291.28 | G300E | 4255048.44 | 33.39 | G300E | 559051.38 | 4.39
1362 | Story25 | B45 | 50 MPa RC Beam (25 cm x 25 cm) | Beam | 50MPa | Concrete Rectangular | 250 | 250 | 625 | 4637.5 | 0.29 | 709.1 | G300E | 1222560.94 | 9.59 | G300E | 1041118.75 | 8.17
1363 | Story25 | B46 | 50 MPa RC Beam (25 cm x 25 cm) | Beam | 50MPa | Concrete Rectangular | 250 | 250 | 625 | 4637.5 | 0.29 | 709.1 | G300E | 1221981.25 | 9.59 | G300E | 1110681.25 | 8.71
1364 | Story25 | B47 | 50 MPa RC Beam (30 cm x 25 cm) | Beam | 50MPa | Concrete Rectangular | 250 | 300 | 750 | 7037.5 | 0.53 | 1291.28 | G300E | 4256221.35 | 33.4 | G300E | 559216.76 | 4.39
1365 | Story25 | B48 | 50 MPa RC Beam (30 cm x 25 cm) | Beam | 50MPa | Concrete Rectangular | 250 | 300 | 750 | 4637.5 | 0.35 | 850.92 | G300E | 1953257.03 | 15.33 | G300E | 947934.85 | 7.44
1366 | Story25 | B49 | 50 MPa RC Beam (30 cm x 25 cm) | Beam | 50MPa | Concrete Rectangular | 250 | 300 | 750 | 7037.5 | 0.53 | 1291.28 | G300E | 3998766.15 | 31.38 | G300E | 594963.74 | 4.67
1367 | Story25 | B5 | 50 MPa RC Beam (30 cm x 25 cm) | Beam | 50MPa | Concrete Rectangular | 250 | 300 | 750 | 4637.5 | 0.35 | 850.92 | G300E | 2026587.5 | 15.9 | G300E | 551324.84 | 4.33
1368 | Story25 | B50 | 50 MPa RC Beam (30 cm x 25 cm) | Beam | 50MPa | Concrete Rectangular | 250 | 300 | 750 | 4637.5 | 0.35 | 850.92 | G300E | 1894998.44 | 14.87 | G300E | 1467479.49 | 11.51
1369 | Story25 | B51 | 50 MPa RC Beam (30 cm x 25 cm) | Beam | 50MPa | Concrete Rectangular | 250 | 300 | 750 | 7200 | 0.54 | 1321.1 | G300E | 4947900 | 38.82 | G300E | 2475040.2 | 19.42
1370 | Story25 | B52 | 50 MPa RC Beam (30 cm x 25 cm) | Beam | 50MPa | Concrete Rectangular | 250 | 300 | 750 | 4637.5 | 0.35 | 850.92 | G300E | 2475555.47 | 19.42 | G300E | 1558340.28 | 12.23
1371 | Story25 | B54 | 50 MPa RC Beam (30 cm x 25 cm) | Beam | 50MPa | Concrete Rectangular | 250 | 300 | 750 | 4637.5 | 0.35 | 850.92 | G300E | 2475555.47 | 19.42 | G300E | 1558346.37 | 12.23
1372 | Story25 | B55 | 50 MPa RC Beam (30 cm x 25 cm) | Beam | 50MPa | Concrete Rectangular | 250 | 300 | 750 | 7037.5 | 0.53 | 1291.28 | G300E | 4834469.27 | 37.93 | G300E | 2419157.05 | 18.98
1373 | Story25 | B56 | 50 MPa RC Beam (30 cm x 25 cm) | Beam | 50MPa | Concrete Rectangular | 250 | 300 | 750 | 4637.5 | 0.35 | 850.92 | G300E | 1894998.44 | 14.87 | G300E | 1467479.49 | 11.51
1374 | Story25 | B57 | 50 MPa RC Beam (30 cm x 25 cm) | Beam | 50MPa | Concrete Rectangular | 250 | 300 | 750 | 7037.5 | 0.53 | 1291.28 | G300E | 3997593.23 | 31.37 | G300E | 594963.74 | 4.67
1375 | Story25 | B58 | 50 MPa RC Beam (30 cm x 25 cm) | Beam | 50MPa | Concrete Rectangular | 250 | 300 | 750 | 4637.5 | 0.35 | 850.92 | G300E | 1953546.88 | 15.33 | G300E | 947934.85 | 7.44
1376 | Story25 | B59 | 50 MPa RC Beam (30 cm x 25 cm) | Beam | 50MPa | Concrete Rectangular | 250 | 300 | 750 | 7037.5 | 0.53 | 1291.28 | G300E | 4254755.21 | 33.38 | G300E | 559043.46 | 4.39
1377 | Story25 | B6 | 50 MPa RC Beam (25 cm x 25 cm) | Beam | 50MPa | Concrete Rectangular | 250 | 250 | 625 | 7037.5 | 0.44 | 1076.07 | G300E | 2203582 | 17.29 | G300E | 1498659.55 | 11.76
1378 | Story25 | B60 | 50 MPa RC Beam (25 cm x 25 cm) | Beam | 50MPa | Concrete Rectangular | 250 | 250 | 625 | 4637.5 | 0.29 | 709.1 | G300E | 1221981.25 | 9.59 | G300E | 1110681.25 | 8.71
1379 | Story25 | B61 | 50 MPa RC Beam (25 cm x 25 cm) | Beam | 50MPa | Concrete Rectangular | 250 | 250 | 625 | 4637.5 | 0.29 | 709.1 | G300E | 1148071.09 | 9.01 | G300E | 883443.75 | 6.93
1380 | Story25 | B62 | 50 MPa RC Beam (30 cm x 25 cm) | Beam | 50MPa | Concrete Rectangular | 250 | 300 | 750 | 7037.5 | 0.53 | 1291.28 | G300E | 4245665.1 | 33.31 | G300E | 2344087.15 | 18.39
1381 | Story25 | B63 | 50 MPa RC Beam (30 cm x 25 cm) | Beam | 50MPa | Concrete Rectangular | 250 | 300 | 750 | 4637.5 | 0.35 | 850.92 | G300E | 1988328.12 | 15.6 | G300E | 947934.85 | 7.44
1382 | Story25 | B64 | 50 MPa RC Beam (30 cm x 25 cm) | Beam | 50MPa | Concrete Rectangular | 250 | 300 | 750 | 7037.5 | 0.53 | 1291.28 | G300E | 3541328.65 | 27.79 | G300E | 1425681.38 | 11.19
1383 | Story25 | B65 | 50 MPa RC Beam (30 cm x 25 cm) | Beam | 50MPa | Concrete Rectangular | 250 | 300 | 750 | 4637.5 | 0.35 | 850.92 | G300E | 2012964.84 | 15.79 | G300E | 546796.32 | 4.29
1384 | Story25 | B66 | 50 MPa RC Beam (30 cm x 25 cm) | Beam | 50MPa | Concrete Rectangular | 250 | 300 | 750 | 7037.5 | 0.53 | 1291.28 | G300E | 2751369.27 | 21.59 | G300E | 2205083.33 | 17.3
1385 | Story25 | B67 | 50 MPa RC Beam (30 cm x 25 cm) | Beam | 50MPa | Concrete Rectangular | 250 | 300 | 750 | 4637.5 | 0.35 | 850.92 | G300E | 1798770.31 | 14.11 | G300E | 1794423.24 | 14.08
1386 | Story25 | B68 | 50 MPa RC Beam (30 cm x 25 cm) | Beam | 50MPa | Concrete Rectangular | 250 | 300 | 750 | 7037.5 | 0.53 | 1291.28 | G300E | 2435854.69 | 19.11 | G300E | 1764066.67 | 13.84
1387 | Story25 | B69 | 50 MPa RC Beam (30 cm x 25 cm) | Beam | 50MPa | Concrete Rectangular | 250 | 300 | 750 | 4637.5 | 0.35 | 850.92 | G300E | 1798480.47 | 14.11 | G300E | 1794423.24 | 14.08
1388 | Story25 | B7 | 50 MPa RC Beam (30 cm x 25 cm) | Beam | 50MPa | Concrete Rectangular | 250 | 300 | 750 | 4637.5 | 0.35 | 850.92 | G300E | 1795871.88 | 14.09 | G300E | 1794423.24 | 14.08
1389 | Story25 | B70 | 50 MPa RC Beam (30 cm x 25 cm) | Beam | 50MPa | Concrete Rectangular | 250 | 300 | 750 | 7037.5 | 0.53 | 1291.28 | G300E | 2751662.5 | 21.59 | G300E | 2205083.33 | 17.3
1390 | Story25 | B71 | 50 MPa RC Beam (30 cm x 25 cm) | Beam | 50MPa | Concrete Rectangular | 250 | 300 | 750 | 4637.5 | 0.35 | 850.92 | G300E | 2011515.62 | 15.78 | G300E | 546650.24 | 4.29
1391 | Story25 | B72 | 50 MPa RC Beam (30 cm x 25 cm) | Beam | 50MPa | Concrete Rectangular | 250 | 300 | 750 | 7037.5 | 0.53 | 1291.28 | G300E | 3540448.96 | 27.78 | G300E | 1425681.38 | 11.19
1392 | Story25 | B73 | 50 MPa RC Beam (30 cm x 25 cm) | Beam | 50MPa | Concrete Rectangular | 250 | 300 | 750 | 4637.5 | 0.35 | 850.92 | G300E | 1986299.22 | 15.59 | G300E | 947934.85 | 7.44
1393 | Story25 | B74 | 50 MPa RC Beam (30 cm x 25 cm) | Beam | 50MPa | Concrete Rectangular | 250 | 300 | 750 | 7037.5 | 0.53 | 1291.28 | G300E | 3169807.29 | 24.87 | G300E | 2343964 | 18.39
1394 | Story25 | B75 | 50 MPa RC Beam (25 cm x 25 cm) | Beam | 50MPa | Concrete Rectangular | 250 | 250 | 625 | 4637.5 | 0.29 | 709.1 | G300E | 1148071.09 | 9.01 | G300E | 883443.75 | 6.93
1395 | Story25 | B76 | 50 MPa RC Beam (25 cm x 25 cm) | Beam | 50MPa | Concrete Rectangular | 250 | 250 | 625 | 7037.5 | 0.44 | 1076.07 | G300E | 2117161.5 | 16.61 | G300E | 1428612.5 | 11.21
1396 | Story25 | B77 | 50 MPa RC Beam (25 cm x 25 cm) | Beam | 50MPa | Concrete Rectangular | 250 | 250 | 625 | 7037.5 | 0.44 | 1076.07 | G300E | 2696828.65 | 21.16 | G300E | 884379.17 | 6.94
1397 | Story25 | B78 | 50 MPa RC Beam (25 cm x 25 cm) | Beam | 50MPa | Concrete Rectangular | 250 | 250 | 625 | 7037.5 | 0.44 | 1076.07 | G300E | 2130392 | 16.72 | G300E | 1665589.05 | 13.07
1398 | Story25 | B79 | 50 MPa RC Beam (25 cm x 25 cm) | Beam | 50MPa | Concrete Rectangular | 250 | 250 | 625 | 7037.5 | 0.44 | 1076.07 | G300E | 2715302.08 | 21.31 | G300E | 781162.5 | 6.13
1399 | Story25 | B8 | 50 MPa RC Beam (25 cm x 25 cm) | Beam | 50MPa | Concrete Rectangular | 250 | 250 | 625 | 7037.5 | 0.44 | 1076.07 | G300E | 2715888.54 | 21.31 | G300E | 781162.5 | 6.13
1400 | Story25 | B80 | 50 MPa RC Beam (25 cm x 25 cm) | Beam | 50MPa | Concrete Rectangular | 250 | 250 | 625 | 7037.5 | 0.44 | 1076.07 | G300E | 2014977 | 15.81 | G300E | 1665307.55 | 13.07
1401 | Story25 | B81 | 50 MPa RC Beam (25 cm x 25 cm) | Beam | 50MPa | Concrete Rectangular | 250 | 250 | 625 | 7037.5 | 0.44 | 1076.07 | G300E | 2696535.42 | 21.16 | G300E | 883206.25 | 6.93
1402 | Story25 | B82 | 50 MPa RC Beam (25 cm x 25 cm) | Beam | 50MPa | Concrete Rectangular | 250 | 250 | 625 | 7037.5 | 0.44 | 1076.07 | G300E | 2115754 | 16.6 | G300E | 1427205 | 11.2
1403 | Story25 | B9 | 50 MPa RC Beam (30 cm x 25 cm) | Beam | 50MPa | Concrete Rectangular | 250 | 300 | 750 | 4637.5 | 0.35 | 850.92 | G300E | 1796741.41 | 14.1 | G300E | 1794423.24 | 14.08
1404 | Story26 | B1 | 50 MPa RC Beam (25 cm x 25 cm) | Beam | 50MPa | Concrete Rectangular | 250 | 250 | 625 | 4637.5 | 0.29 | 709.1 | G300E | 1288645.31 | 10.11 | G300E | 1020250 | 8.01
1405 | Story26 | B10 | 50 MPa RC Beam (25 cm x 25 cm) | Beam | 50MPa | Concrete Rectangular | 250 | 250 | 625 | 7037.5 | 0.44 | 1076.07 | G300E | 2589506.77 | 20.32 | G300E | 875875.52 | 6.87
1406 | Story26 | B11 | 50 MPa RC Beam (30 cm x 25 cm) | Beam | 50MPa | Concrete Rectangular | 250 | 300 | 750 | 4637.5 | 0.35 | 850.92 | G300E | 2235854.69 | 17.54 | G300E | 1518202.72 | 11.91
1407 | Story26 | B12 | 50 MPa RC Beam (25 cm x 25 cm) | Beam | 50MPa | Concrete Rectangular | 250 | 250 | 625 | 7037.5 | 0.44 | 1076.07 | G300E | 2668678.65 | 20.94 | G300E | 781162.5 | 6.13
1408 | Story26 | B13 | 50 MPa RC Beam (30 cm x 25 cm) | Beam | 50MPa | Concrete Rectangular | 250 | 300 | 750 | 4637.5 | 0.35 | 850.92 | G300E | 2164842.97 | 16.99 | G300E | 537371.47 | 4.22
1409 | Story26 | B14 | 50 MPa RC Beam (25 cm x 25 cm) | Beam | 50MPa | Concrete Rectangular | 250 | 250 | 625 | 7037.5 | 0.44 | 1076.07 | G300E | 2971877.6 | 23.32 | G300E | 967314.64 | 7.59
1410 | Story26 | B15 | 50 MPa RC Beam (25 cm x 25 cm) | Beam | 50MPa | Concrete Rectangular | 250 | 250 | 625 | 4637.5 | 0.29 | 709.1 | G300E | 1288355.47 | 10.11 | G300E | 1020250 | 8.01
1411 | Story26 | B16 | 50 MPa RC Beam (25 cm x 25 cm) | Beam | 50MPa | Concrete Rectangular | 250 | 250 | 625 | 4637.5 | 0.29 | 709.1 | G300E | 1250096.09 | 9.81 | G300E | 772143.75 | 6.06
1412 | Story26 | B17 | 50 MPa RC Beam (30 cm x 25 cm) | Beam | 50MPa | Concrete Rectangular | 250 | 300 | 750 | 7037.5 | 0.53 | 1291.28 | G300E | 3926045.31 | 30.81 | G300E | 2359030.41 | 18.51
1413 | Story26 | B18 | 50 MPa RC Beam (30 cm x 25 cm) | Beam | 50MPa | Concrete Rectangular | 250 | 300 | 750 | 4637.5 | 0.35 | 850.92 | G300E | 1976444.53 | 15.51 | G300E | 512009.85 | 4.02
1414 | Story26 | B19 | 50 MPa RC Beam (30 cm x 25 cm) | Beam | 50MPa | Concrete Rectangular | 250 | 300 | 750 | 7037.5 | 0.53 | 1291.28 | G300E | 3579741.67 | 28.09 | G300E | 1425681.38 | 11.19
1415 | Story26 | B2 | 50 MPa RC Beam (25 cm x 25 cm) | Beam | 50MPa | Concrete Rectangular | 250 | 250 | 625 | 7037.5 | 0.44 | 1076.07 | G300E | 2972170.83 | 23.32 | G300E | 967314.64 | 7.59
1416 | Story26 | B20 | 50 MPa RC Beam (30 cm x 25 cm) | Beam | 50MPa | Concrete Rectangular | 250 | 300 | 750 | 4637.5 | 0.35 | 850.92 | G300E | 1820508.59 | 14.28 | G300E | 1358498.24 | 10.66
1417 | Story26 | B21 | 50 MPa RC Beam (30 cm x 25 cm) | Beam | 50MPa | Concrete Rectangular | 250 | 300 | 750 | 7037.5 | 0.53 | 1291.28 | G300E | 3030816.67 | 23.78 | G300E | 2205083.33 | 17.3
1418 | Story26 | B22 | 50 MPa RC Beam (30 cm x 25 cm) | Beam | 50MPa | Concrete Rectangular | 250 | 300 | 750 | 4800 | 0.36 | 880.73 | G300E | 2362200 | 18.53 | G300E | 1403220.9 | 11.01
1419 | Story26 | B23 | 50 MPa RC Beam (30 cm x 25 cm) | Beam | 50MPa | Concrete Rectangular | 250 | 300 | 750 | 7037.5 | 0.53 | 1291.28 | G300E | 2881856.25 | 22.61 | G300E | 882033.33 | 6.92
1420 | Story26 | B24 | 50 MPa RC Beam (30 cm x 25 cm) | Beam | 50MPa | Concrete Rectangular | 250 | 300 | 750 | 4800 | 0.36 | 880.73 | G300E | 2355000 | 18.48 | G300E | 1401820.2 | 11
1421 | Story26 | B25 | 50 MPa RC Beam (30 cm x 25 cm) | Beam | 50MPa | Concrete Rectangular | 250 | 300 | 750 | 7037.5 | 0.53 | 1291.28 | G300E | 3035801.56 | 23.82 | G300E | 2205083.33 | 17.3
1422 | Story26 | B26 | 50 MPa RC Beam (30 cm x 25 cm) | Beam | 50MPa | Concrete Rectangular | 250 | 300 | 750 | 4637.5 | 0.35 | 850.92 | G300E | 1819928.91 | 14.28 | G300E | 1358498.24 | 10.66
1423 | Story26 | B27 | 50 MPa RC Beam (30 cm x 25 cm) | Beam | 50MPa | Concrete Rectangular | 250 | 300 | 750 | 7037.5 | 0.53 | 1291.28 | G300E | 3580328.12 | 28.09 | G300E | 1425681.38 | 11.19
1424 | Story26 | B28 | 50 MPa RC Beam (30 cm x 25 cm) | Beam | 50MPa | Concrete Rectangular | 250 | 300 | 750 | 4637.5 | 0.35 | 850.92 | G300E | 1976444.53 | 15.51 | G300E | 512009.85 | 4.02
1425 | Story26 | B29 | 50 MPa RC Beam (30 cm x 25 cm) | Beam | 50MPa | Concrete Rectangular | 250 | 300 | 750 | 7037.5 | 0.53 | 1291.28 | G300E | 3926338.54 | 30.81 | G300E | 2359030.41 | 18.51
1426 | Story26 | B3 | 50 MPa RC Beam (30 cm x 25 cm) | Beam | 50MPa | Concrete Rectangular | 250 | 300 | 750 | 4637.5 | 0.35 | 850.92 | G300E | 2166292.19 | 17 | G300E | 537371.47 | 4.22
1427 | Story26 | B30 | 50 MPa RC Beam (25 cm x 25 cm) | Beam | 50MPa | Concrete Rectangular | 250 | 250 | 625 | 4637.5 | 0.29 | 709.1 | G300E | 1250096.09 | 9.81 | G300E | 772143.75 | 6.06
1428 | Story26 | B31 | 50 MPa RC Beam (25 cm x 25 cm) | Beam | 50MPa | Concrete Rectangular | 250 | 250 | 625 | 4637.5 | 0.29 | 709.1 | G300E | 1244589.06 | 9.77 | G300E | 772143.75 | 6.06
1429 | Story26 | B32 | 50 MPa RC Beam (30 cm x 25 cm) | Beam | 50MPa | Concrete Rectangular | 250 | 300 | 750 | 7037.5 | 0.53 | 1291.28 | G300E | 4234229.17 | 33.22 | G300E | 128289.23 | 1.01
1430 | Story26 | B33 | 50 MPa RC Beam (30 cm x 25 cm) | Beam | 50MPa | Concrete Rectangular | 250 | 300 | 750 | 4637.5 | 0.35 | 850.92 | G300E | 1919925 | 15.06 | G300E | 973296.47 | 7.64
1431 | Story26 | B34 | 50 MPa RC Beam (30 cm x 25 cm) | Beam | 50MPa | Concrete Rectangular | 250 | 300 | 750 | 7037.5 | 0.53 | 1291.28 | G300E | 3805528.12 | 29.86 | G300E | 569305.89 | 4.47
1432 | Story26 | B35 | 50 MPa RC Beam (30 cm x 25 cm) | Beam | 50MPa | Concrete Rectangular | 250 | 300 | 750 | 4637.5 | 0.35 | 850.92 | G300E | 1596169.53 | 12.52 | G300E | 871850 | 6.84
1433 | Story26 | B36 | 50 MPa RC Beam (30 cm x 25 cm) | Beam | 50MPa | Concrete Rectangular | 250 | 300 | 750 | 7200 | 0.54 | 1321.1 | G300E | 4924800 | 38.64 | G300E | 2476080.9 | 19.43
1434 | Story26 | B4 | 50 MPa RC Beam (25 cm x 25 cm) | Beam | 50MPa | Concrete Rectangular | 250 | 250 | 625 | 7037.5 | 0.44 | 1076.07 | G300E | 2670438.02 | 20.95 | G300E | 781162.5 | 6.13
1435 | Story26 | B40 | 50 MPa RC Beam (30 cm x 25 cm) | Beam | 50MPa | Concrete Rectangular | 250 | 300 | 750 | 7037.5 | 0.53 | 1291.28 | G300E | 4805146.35 | 37.7 | G300E | 2418883.46 | 18.98
1436 | Story26 | B41 | 50 MPa RC Beam (30 cm x 25 cm) | Beam | 50MPa | Concrete Rectangular | 250 | 300 | 750 | 4637.5 | 0.35 | 850.92 | G300E | 1595879.69 | 12.52 | G300E | 871850 | 6.84
1437 | Story26 | B42 | 50 MPa RC Beam (30 cm x 25 cm) | Beam | 50MPa | Concrete Rectangular | 250 | 300 | 750 | 7037.5 | 0.53 | 1291.28 | G300E | 3802595.83 | 29.84 | G300E | 569305.89 | 4.47
1438 | Story26 | B43 | 50 MPa RC Beam (30 cm x 25 cm) | Beam | 50MPa | Concrete Rectangular | 250 | 300 | 750 | 4637.5 | 0.35 | 850.92 | G300E | 1919925 | 15.06 | G300E | 973296.47 | 7.64
1439 | Story26 | B44 | 50 MPa RC Beam (30 cm x 25 cm) | Beam | 50MPa | Concrete Rectangular | 250 | 300 | 750 | 7037.5 | 0.53 | 1291.28 | G300E | 4233349.48 | 33.22 | G300E | 128289.23 | 1.01
1440 | Story26 | B45 | 50 MPa RC Beam (25 cm x 25 cm) | Beam | 50MPa | Concrete Rectangular | 250 | 250 | 625 | 4637.5 | 0.29 | 709.1 | G300E | 1244589.06 | 9.77 | G300E | 772143.75 | 6.06
1441 | Story26 | B46 | 50 MPa RC Beam (25 cm x 25 cm) | Beam | 50MPa | Concrete Rectangular | 250 | 250 | 625 | 4637.5 | 0.29 | 709.1 | G300E | 1250096.09 | 9.81 | G300E | 772143.75 | 6.06
1442 | Story26 | B47 | 50 MPa RC Beam (30 cm x 25 cm) | Beam | 50MPa | Concrete Rectangular | 250 | 300 | 750 | 7037.5 | 0.53 | 1291.28 | G300E | 4234522.4 | 33.23 | G300E | 128289.23 | 1.01
1443 | Story26 | B48 | 50 MPa RC Beam (30 cm x 25 cm) | Beam | 50MPa | Concrete Rectangular | 250 | 300 | 750 | 4637.5 | 0.35 | 850.92 | G300E | 1976444.53 | 15.51 | G300E | 512009.85 | 4.02
1444 | Story26 | B49 | 50 MPa RC Beam (30 cm x 25 cm) | Beam | 50MPa | Concrete Rectangular | 250 | 300 | 750 | 7037.5 | 0.53 | 1291.28 | G300E | 3802595.83 | 29.84 | G300E | 569305.89 | 4.47
1445 | Story26 | B5 | 50 MPa RC Beam (30 cm x 25 cm) | Beam | 50MPa | Concrete Rectangular | 250 | 300 | 750 | 4637.5 | 0.35 | 850.92 | G300E | 2237593.75 | 17.56 | G300E | 1518202.72 | 11.91
1446 | Story26 | B50 | 50 MPa RC Beam (30 cm x 25 cm) | Beam | 50MPa | Concrete Rectangular | 250 | 300 | 750 | 4637.5 | 0.35 | 850.92 | G300E | 1819639.06 | 14.28 | G300E | 1358498.24 | 10.66
1447 | Story26 | B51 | 50 MPa RC Beam (30 cm x 25 cm) | Beam | 50MPa | Concrete Rectangular | 250 | 300 | 750 | 7200 | 0.54 | 1321.1 | G300E | 4919400 | 38.6 | G300E | 2476009.8 | 19.43
1448 | Story26 | B52 | 50 MPa RC Beam (30 cm x 25 cm) | Beam | 50MPa | Concrete Rectangular | 250 | 300 | 750 | 4637.5 | 0.35 | 850.92 | G300E | 2278751.56 | 17.88 | G300E | 1355612.55 | 10.64
1449 | Story26 | B54 | 50 MPa RC Beam (30 cm x 25 cm) | Beam | 50MPa | Concrete Rectangular | 250 | 300 | 750 | 4637.5 | 0.35 | 850.92 | G300E | 2277302.34 | 17.87 | G300E | 1355561.25 | 10.64
1450 | Story26 | B55 | 50 MPa RC Beam (30 cm x 25 cm) | Beam | 50MPa | Concrete Rectangular | 250 | 300 | 750 | 7037.5 | 0.53 | 1291.28 | G300E | 4806026.04 | 37.71 | G300E | 2418912.49 | 18.98
1451 | Story26 | B56 | 50 MPa RC Beam (30 cm x 25 cm) | Beam | 50MPa | Concrete Rectangular | 250 | 300 | 750 | 4637.5 | 0.35 | 850.92 | G300E | 1819928.91 | 14.28 | G300E | 1358498.24 | 10.66
1452 | Story26 | B57 | 50 MPa RC Beam (30 cm x 25 cm) | Beam | 50MPa | Concrete Rectangular | 250 | 300 | 750 | 7037.5 | 0.53 | 1291.28 | G300E | 3802595.83 | 29.84 | G300E | 569305.89 | 4.47
1453 | Story26 | B58 | 50 MPa RC Beam (30 cm x 25 cm) | Beam | 50MPa | Concrete Rectangular | 250 | 300 | 750 | 4637.5 | 0.35 | 850.92 | G300E | 1976444.53 | 15.51 | G300E | 512009.85 | 4.02
1454 | Story26 | B59 | 50 MPa RC Beam (30 cm x 25 cm) | Beam | 50MPa | Concrete Rectangular | 250 | 300 | 750 | 7037.5 | 0.53 | 1291.28 | G300E | 4233056.25 | 33.21 | G300E | 128289.23 | 1.01
1455 | Story26 | B6 | 50 MPa RC Beam (25 cm x 25 cm) | Beam | 50MPa | Concrete Rectangular | 250 | 250 | 625 | 7037.5 | 0.44 | 1076.07 | G300E | 2592439.06 | 20.34 | G300E | 875289.06 | 6.87
1456 | Story26 | B60 | 50 MPa RC Beam (25 cm x 25 cm) | Beam | 50MPa | Concrete Rectangular | 250 | 250 | 625 | 4637.5 | 0.29 | 709.1 | G300E | 1250096.09 | 9.81 | G300E | 772143.75 | 6.06
1457 | Story26 | B61 | 50 MPa RC Beam (25 cm x 25 cm) | Beam | 50MPa | Concrete Rectangular | 250 | 250 | 625 | 4637.5 | 0.29 | 709.1 | G300E | 1288645.31 | 10.11 | G300E | 1020250 | 8.01
1458 | Story26 | B62 | 50 MPa RC Beam (30 cm x 25 cm) | Beam | 50MPa | Concrete Rectangular | 250 | 300 | 750 | 7037.5 | 0.53 | 1291.28 | G300E | 3926045.31 | 30.81 | G300E | 2359030.41 | 18.51
1459 | Story26 | B63 | 50 MPa RC Beam (30 cm x 25 cm) | Beam | 50MPa | Concrete Rectangular | 250 | 300 | 750 | 4637.5 | 0.35 | 850.92 | G300E | 2166292.19 | 17 | G300E | 537371.47 | 4.22
1460 | Story26 | B64 | 50 MPa RC Beam (30 cm x 25 cm) | Beam | 50MPa | Concrete Rectangular | 250 | 300 | 750 | 7037.5 | 0.53 | 1291.28 | G300E | 3580621.35 | 28.09 | G300E | 1425681.38 | 11.19
1461 | Story26 | B65 | 50 MPa RC Beam (30 cm x 25 cm) | Beam | 50MPa | Concrete Rectangular | 250 | 300 | 750 | 4637.5 | 0.35 | 850.92 | G300E | 2236724.22 | 17.55 | G300E | 1518202.72 | 11.91
1462 | Story26 | B66 | 50 MPa RC Beam (30 cm x 25 cm) | Beam | 50MPa | Concrete Rectangular | 250 | 300 | 750 | 7037.5 | 0.53 | 1291.28 | G300E | 3033455.73 | 23.8 | G300E | 2205083.33 | 17.3
1463 | Story26 | B67 | 50 MPa RC Beam (30 cm x 25 cm) | Beam | 50MPa | Concrete Rectangular | 250 | 300 | 750 | 4637.5 | 0.35 | 850.92 | G300E | 1816160.94 | 14.25 | G300E | 512009.85 | 4.02
1464 | Story26 | B68 | 50 MPa RC Beam (30 cm x 25 cm) | Beam | 50MPa | Concrete Rectangular | 250 | 300 | 750 | 7037.5 | 0.53 | 1291.28 | G300E | 2804443.75 | 22 | G300E | 882033.33 | 6.92
1465 | Story26 | B69 | 50 MPa RC Beam (30 cm x 25 cm) | Beam | 50MPa | Concrete Rectangular | 250 | 300 | 750 | 4637.5 | 0.35 | 850.92 | G300E | 1815581.25 | 14.25 | G300E | 512009.85 | 4.02
1466 | Story26 | B7 | 50 MPa RC Beam (30 cm x 25 cm) | Beam | 50MPa | Concrete Rectangular | 250 | 300 | 750 | 4637.5 | 0.35 | 850.92 | G300E | 1819349.22 | 14.28 | G300E | 512009.85 | 4.02
1467 | Story26 | B70 | 50 MPa RC Beam (30 cm x 25 cm) | Beam | 50MPa | Concrete Rectangular | 250 | 300 | 750 | 7037.5 | 0.53 | 1291.28 | G300E | 3034628.65 | 23.81 | G300E | 2205083.33 | 17.3
1468 | Story26 | B71 | 50 MPa RC Beam (30 cm x 25 cm) | Beam | 50MPa | Concrete Rectangular | 250 | 300 | 750 | 4637.5 | 0.35 | 850.92 | G300E | 2236144.53 | 17.55 | G300E | 1518202.72 | 11.91
1469 | Story26 | B72 | 50 MPa RC Beam (30 cm x 25 cm) | Beam | 50MPa | Concrete Rectangular | 250 | 300 | 750 | 7037.5 | 0.53 | 1291.28 | G300E | 3580328.12 | 28.09 | G300E | 1425681.38 | 11.19
1470 | Story26 | B73 | 50 MPa RC Beam (30 cm x 25 cm) | Beam | 50MPa | Concrete Rectangular | 250 | 300 | 750 | 4637.5 | 0.35 | 850.92 | G300E | 2164842.97 | 16.99 | G300E | 537371.47 | 4.22
1471 | Story26 | B74 | 50 MPa RC Beam (30 cm x 25 cm) | Beam | 50MPa | Concrete Rectangular | 250 | 300 | 750 | 7037.5 | 0.53 | 1291.28 | G300E | 3926338.54 | 30.81 | G300E | 2359030.41 | 18.51
1472 | Story26 | B75 | 50 MPa RC Beam (25 cm x 25 cm) | Beam | 50MPa | Concrete Rectangular | 250 | 250 | 625 | 4637.5 | 0.29 | 709.1 | G300E | 1288355.47 | 10.11 | G300E | 1020250 | 8.01
1473 | Story26 | B76 | 50 MPa RC Beam (25 cm x 25 cm) | Beam | 50MPa | Concrete Rectangular | 250 | 250 | 625 | 7037.5 | 0.44 | 1076.07 | G300E | 2972464.06 | 23.32 | G300E | 967314.64 | 7.59
1474 | Story26 | B77 | 50 MPa RC Beam (25 cm x 25 cm) | Beam | 50MPa | Concrete Rectangular | 250 | 250 | 625 | 7037.5 | 0.44 | 1076.07 | G300E | 2669265.1 | 20.94 | G300E | 781162.5 | 6.13
1475 | Story26 | B78 | 50 MPa RC Beam (25 cm x 25 cm) | Beam | 50MPa | Concrete Rectangular | 250 | 250 | 625 | 7037.5 | 0.44 | 1076.07 | G300E | 2590093.23 | 20.32 | G300E | 875875.52 | 6.87
1476 | Story26 | B79 | 50 MPa RC Beam (25 cm x 25 cm) | Beam | 50MPa | Concrete Rectangular | 250 | 250 | 625 | 7037.5 | 0.44 | 1076.07 | G300E | 2083686.46 | 16.35 | G300E | 1032166.67 | 8.1
1477 | Story26 | B8 | 50 MPa RC Beam (25 cm x 25 cm) | Beam | 50MPa | Concrete Rectangular | 250 | 250 | 625 | 7037.5 | 0.44 | 1076.07 | G300E | 1946748.44 | 15.27 | G300E | 1030993.75 | 8.09
1478 | Story26 | B80 | 50 MPa RC Beam (25 cm x 25 cm) | Beam | 50MPa | Concrete Rectangular | 250 | 250 | 625 | 7037.5 | 0.44 | 1076.07 | G300E | 2590093.23 | 20.32 | G300E | 875875.52 | 6.87
1479 | Story26 | B81 | 50 MPa RC Beam (25 cm x 25 cm) | Beam | 50MPa | Concrete Rectangular | 250 | 250 | 625 | 7037.5 | 0.44 | 1076.07 | G300E | 2668678.65 | 20.94 | G300E | 781162.5 | 6.13
1480 | Story26 | B82 | 50 MPa RC Beam (25 cm x 25 cm) | Beam | 50MPa | Concrete Rectangular | 250 | 250 | 625 | 7037.5 | 0.44 | 1076.07 | G300E | 2971877.6 | 23.32 | G300E | 967314.64 | 7.59
1481 | Story26 | B9 | 50 MPa RC Beam (30 cm x 25 cm) | Beam | 50MPa | Concrete Rectangular | 250 | 300 | 750 | 4637.5 | 0.35 | 850.92 | G300E | 1815291.41 | 14.24 | G300E | 512009.85 | 4.02
1482 | Story3 | B1 | 50 MPa RC Beam (25 cm x 25 cm) | Beam | 50MPa | Concrete Rectangular | 250 | 250 | 625 | 4512.5 | 0.28 | 689.98 | G300E | 1120711.61 | 8.79 | G300E | 917649.11 | 7.2
1483 | Story3 | B10 | 50 MPa RC Beam (25 cm x 25 cm) | Beam | 50MPa | Concrete Rectangular | 250 | 250 | 625 | 6912.5 | 0.43 | 1056.96 | G300E | 2856433.52 | 22.41 | G300E | 627780.68 | 4.93
1484 | Story3 | B11 | 50 MPa RC Beam (25 cm x 25 cm) | Beam | 50MPa | Concrete Rectangular | 250 | 250 | 625 | 4512.5 | 0.28 | 689.98 | G300E | 1332476.79 | 10.46 | G300E | 643998.21 | 5.05
1485 | Story3 | B12 | 50 MPa RC Beam (25 cm x 25 cm) | Beam | 50MPa | Concrete Rectangular | 250 | 250 | 625 | 6912.5 | 0.43 | 1056.96 | G300E | 2488211.98 | 19.52 | G300E | 656687.5 | 5.15
1486 | Story3 | B13 | 50 MPa RC Beam (25 cm x 25 cm) | Beam | 50MPa | Concrete Rectangular | 250 | 250 | 625 | 4512.5 | 0.28 | 689.98 | G300E | 1683484.82 | 13.21 | G300E | 667501.09 | 5.24
1487 | Story3 | B14 | 50 MPa RC Beam (25 cm x 25 cm) | Beam | 50MPa | Concrete Rectangular | 250 | 250 | 625 | 6912.5 | 0.43 | 1056.96 | G300E | 3211798.86 | 25.2 | G300E | 673602.7 | 5.29
1488 | Story3 | B15 | 50 MPa RC Beam (25 cm x 25 cm) | Beam | 50MPa | Concrete Rectangular | 250 | 250 | 625 | 4512.5 | 0.28 | 689.98 | G300E | 1121033.93 | 8.8 | G300E | 916682.14 | 7.19
1489 | Story3 | B16 | 50 MPa RC Beam (25 cm x 25 cm) | Beam | 50MPa | Concrete Rectangular | 250 | 250 | 625 | 4512.5 | 0.28 | 689.98 | G300E | 1073330.36 | 8.42 | G300E | 907979.46 | 7.12
1490 | Story3 | B17 | 50 MPa RC Beam (25 cm x 25 cm) | Beam | 50MPa | Concrete Rectangular | 250 | 250 | 625 | 6912.5 | 0.43 | 1056.96 | G300E | 3317057.39 | 26.03 | G300E | 68733.03 | 0.54
1491 | Story3 | B18 | 50 MPa RC Beam (25 cm x 25 cm) | Beam | 50MPa | Concrete Rectangular | 250 | 250 | 625 | 4512.5 | 0.28 | 689.98 | G300E | 1629012.5 | 12.78 | G300E | 0 | 0
1492 | Story3 | B19 | 50 MPa RC Beam (25 cm x 25 cm) | Beam | 50MPa | Concrete Rectangular | 250 | 250 | 625 | 6912.5 | 0.43 | 1056.96 | G300E | 2640889.2 | 20.72 | G300E | 523150.57 | 4.1
1493 | Story3 | B2 | 50 MPa RC Beam (25 cm x 25 cm) | Beam | 50MPa | Concrete Rectangular | 250 | 250 | 625 | 6912.5 | 0.43 | 1056.96 | G300E | 3212113.07 | 25.2 | G300E | 673602.7 | 5.29
1494 | Story3 | B20 | 50 MPa RC Beam (25 cm x 25 cm) | Beam | 50MPa | Concrete Rectangular | 250 | 250 | 625 | 4512.5 | 0.28 | 689.98 | G300E | 1619020.54 | 12.7 | G300E | 0 | 0
1495 | Story3 | B21 | 50 MPa RC Beam (25 cm x 25 cm) | Beam | 50MPa | Concrete Rectangular | 250 | 250 | 625 | 6912.5 | 0.43 | 1056.96 | G300E | 2337996.02 | 18.34 | G300E | 22911.01 | 0.18
1496 | Story3 | B22 | 50 MPa RC Beam (25 cm x 25 cm) | Beam | 50MPa | Concrete Rectangular | 250 | 250 | 625 | 4800 | 0.3 | 733.94 | G300E | 1576000 | 12.37 | G300E | 639360 | 5.02
1497 | Story3 | B23 | 50 MPa RC Beam (25 cm x 25 cm) | Beam | 50MPa | Concrete Rectangular | 250 | 250 | 625 | 6912.5 | 0.43 | 1056.96 | G300E | 2462106.82 | 19.32 | G300E | 523150.57 | 4.1
1498 | Story3 | B24 | 50 MPa RC Beam (25 cm x 25 cm) | Beam | 50MPa | Concrete Rectangular | 250 | 250 | 625 | 4800 | 0.3 | 733.94 | G300E | 1592960 | 12.5 | G300E | 745920 | 5.85
1499 | Story3 | B25 | 50 MPa RC Beam (25 cm x 25 cm) | Beam | 50MPa | Concrete Rectangular | 250 | 250 | 625 | 6912.5 | 0.43 | 1056.96 | G300E | 2870572.73 | 22.52 | G300E | 0 | 0
1500 | Story3 | B26 | 50 MPa RC Beam (25 cm x 25 cm) | Beam | 50MPa | Concrete Rectangular | 250 | 250 | 625 | 4512.5 | 0.28 | 689.98 | G300E | 1617731.25 | 12.69 | G300E | 0 | 0
1501 | Story3 | B27 | 50 MPa RC Beam (25 cm x 25 cm) | Beam | 50MPa | Concrete Rectangular | 250 | 250 | 625 | 6912.5 | 0.43 | 1056.96 | G300E | 2640889.2 | 20.72 | G300E | 523150.57 | 4.1
1502 | Story3 | B28 | 50 MPa RC Beam (25 cm x 25 cm) | Beam | 50MPa | Concrete Rectangular | 250 | 250 | 625 | 4512.5 | 0.28 | 689.98 | G300E | 1629012.5 | 12.78 | G300E | 0 | 0
1503 | Story3 | B29 | 50 MPa RC Beam (25 cm x 25 cm) | Beam | 50MPa | Concrete Rectangular | 250 | 250 | 625 | 6912.5 | 0.43 | 1056.96 | G300E | 3317057.39 | 26.03 | G300E | 68733.03 | 0.54
1504 | Story3 | B3 | 50 MPa RC Beam (25 cm x 25 cm) | Beam | 50MPa | Concrete Rectangular | 250 | 250 | 625 | 4512.5 | 0.28 | 689.98 | G300E | 1683484.82 | 13.21 | G300E | 667501.09 | 5.24
1505 | Story3 | B30 | 50 MPa RC Beam (25 cm x 25 cm) | Beam | 50MPa | Concrete Rectangular | 250 | 250 | 625 | 4512.5 | 0.28 | 689.98 | G300E | 1073330.36 | 8.42 | G300E | 907012.5 | 7.12
1506 | Story3 | B31 | 50 MPa RC Beam (25 cm x 25 cm) | Beam | 50MPa | Concrete Rectangular | 250 | 250 | 625 | 4512.5 | 0.28 | 689.98 | G300E | 1502017.86 | 11.79 | G300E | 1849480.36 | 14.51
1507 | Story3 | B32 | 50 MPa RC Beam (25 cm x 25 cm) | Beam | 50MPa | Concrete Rectangular | 250 | 250 | 625 | 6912.5 | 0.43 | 1056.96 | G300E | 2923044.89 | 22.94 | G300E | 359712.36 | 2.82
1508 | Story3 | B33 | 50 MPa RC Beam (25 cm x 25 cm) | Beam | 50MPa | Concrete Rectangular | 250 | 250 | 625 | 4512.5 | 0.28 | 689.98 | G300E | 1563903.57 | 12.27 | G300E | 0 | 0
1509 | Story3 | B34 | 50 MPa RC Beam (25 cm x 25 cm) | Beam | 50MPa | Concrete Rectangular | 250 | 250 | 625 | 6912.5 | 0.43 | 1056.96 | G300E | 2879998.86 | 22.6 | G300E | 0 | 0
1510 | Story3 | B35 | 50 MPa RC Beam (25 cm x 25 cm) | Beam | 50MPa | Concrete Rectangular | 250 | 250 | 625 | 4512.5 | 0.28 | 689.98 | G300E | 1527803.57 | 11.99 | G300E | 0 | 0
1511 | Story3 | B36 | 50 MPa RC Beam (25 cm x 25 cm) | Beam | 50MPa | Concrete Rectangular | 250 | 250 | 625 | 7200 | 0.45 | 1100.92 | G300E | 3068139.13 | 24.07 | G300E | 416973.91 | 3.27
1512 | Story3 | B4 | 50 MPa RC Beam (25 cm x 25 cm) | Beam | 50MPa | Concrete Rectangular | 250 | 250 | 625 | 6912.5 | 0.43 | 1056.96 | G300E | 2682050 | 21.04 | G300E | 655823.44 | 5.15
1513 | Story3 | B40 | 50 MPa RC Beam (25 cm x 25 cm) | Beam | 50MPa | Concrete Rectangular | 250 | 250 | 625 | 6912.5 | 0.43 | 1056.96 | G300E | 2936309.78 | 23.04 | G300E | 400323.91 | 3.14
1514 | Story3 | B41 | 50 MPa RC Beam (25 cm x 25 cm) | Beam | 50MPa | Concrete Rectangular | 250 | 250 | 625 | 4512.5 | 0.28 | 689.98 | G300E | 1527803.57 | 11.99 | G300E | 0 | 0
1515 | Story3 | B42 | 50 MPa RC Beam (25 cm x 25 cm) | Beam | 50MPa | Concrete Rectangular | 250 | 250 | 625 | 6912.5 | 0.43 | 1056.96 | G300E | 2879684.66 | 22.6 | G300E | 0 | 0
1516 | Story3 | B43 | 50 MPa RC Beam (25 cm x 25 cm) | Beam | 50MPa | Concrete Rectangular | 250 | 250 | 625 | 4512.5 | 0.28 | 689.98 | G300E | 1563903.57 | 12.27 | G300E | 0 | 0
1517 | Story3 | B44 | 50 MPa RC Beam (25 cm x 25 cm) | Beam | 50MPa | Concrete Rectangular | 250 | 250 | 625 | 6912.5 | 0.43 | 1056.96 | G300E | 2923673.3 | 22.94 | G300E | 359712.36 | 2.82
1518 | Story3 | B45 | 50 MPa RC Beam (25 cm x 25 cm) | Beam | 50MPa | Concrete Rectangular | 250 | 250 | 625 | 4512.5 | 0.28 | 689.98 | G300E | 1502017.86 | 11.79 | G300E | 1849480.36 | 14.51
1519 | Story3 | B46 | 50 MPa RC Beam (25 cm x 25 cm) | Beam | 50MPa | Concrete Rectangular | 250 | 250 | 625 | 4512.5 | 0.28 | 689.98 | G300E | 1073652.68 | 8.42 | G300E | 907012.5 | 7.12
1520 | Story3 | B47 | 50 MPa RC Beam (25 cm x 25 cm) | Beam | 50MPa | Concrete Rectangular | 250 | 250 | 625 | 6912.5 | 0.43 | 1056.96 | G300E | 2923044.89 | 22.94 | G300E | 359712.36 | 2.82
1521 | Story3 | B48 | 50 MPa RC Beam (25 cm x 25 cm) | Beam | 50MPa | Concrete Rectangular | 250 | 250 | 625 | 4512.5 | 0.28 | 689.98 | G300E | 1629334.82 | 12.78 | G300E | 0 | 0
1522 | Story3 | B49 | 50 MPa RC Beam (25 cm x 25 cm) | Beam | 50MPa | Concrete Rectangular | 250 | 250 | 625 | 6912.5 | 0.43 | 1056.96 | G300E | 2879998.86 | 22.6 | G300E | 0 | 0
1523 | Story3 | B5 | 50 MPa RC Beam (25 cm x 25 cm) | Beam | 50MPa | Concrete Rectangular | 250 | 250 | 625 | 4512.5 | 0.28 | 689.98 | G300E | 1337633.93 | 10.5 | G300E | 643998.21 | 5.05
1524 | Story3 | B50 | 50 MPa RC Beam (25 cm x 25 cm) | Beam | 50MPa | Concrete Rectangular | 250 | 250 | 625 | 4512.5 | 0.28 | 689.98 | G300E | 1617731.25 | 12.69 | G300E | 0 | 0
1525 | Story3 | B51 | 50 MPa RC Beam (25 cm x 25 cm) | Beam | 50MPa | Concrete Rectangular | 250 | 250 | 625 | 7200 | 0.45 | 1100.92 | G300E | 3062504.35 | 24.03 | G300E | 416973.91 | 3.27
1526 | Story3 | B52 | 50 MPa RC Beam (25 cm x 25 cm) | Beam | 50MPa | Concrete Rectangular | 250 | 250 | 625 | 4512.5 | 0.28 | 689.98 | G300E | 1499353.33 | 11.76 | G300E | 701242.5 | 5.5
1527 | Story3 | B54 | 50 MPa RC Beam (25 cm x 25 cm) | Beam | 50MPa | Concrete Rectangular | 250 | 250 | 625 | 4512.5 | 0.28 | 689.98 | G300E | 1499654.17 | 11.77 | G300E | 701242.5 | 5.5
1528 | Story3 | B55 | 50 MPa RC Beam (25 cm x 25 cm) | Beam | 50MPa | Concrete Rectangular | 250 | 250 | 625 | 6912.5 | 0.43 | 1056.96 | G300E | 2939916.3 | 23.07 | G300E | 400323.91 | 3.14
1529 | Story3 | B56 | 50 MPa RC Beam (25 cm x 25 cm) | Beam | 50MPa | Concrete Rectangular | 250 | 250 | 625 | 4512.5 | 0.28 | 689.98 | G300E | 1617731.25 | 12.69 | G300E | 0 | 0
1530 | Story3 | B57 | 50 MPa RC Beam (25 cm x 25 cm) | Beam | 50MPa | Concrete Rectangular | 250 | 250 | 625 | 6912.5 | 0.43 | 1056.96 | G300E | 2879684.66 | 22.6 | G300E | 0 | 0
1531 | Story3 | B58 | 50 MPa RC Beam (25 cm x 25 cm) | Beam | 50MPa | Concrete Rectangular | 250 | 250 | 625 | 4512.5 | 0.28 | 689.98 | G300E | 1629012.5 | 12.78 | G300E | 0 | 0
1532 | Story3 | B59 | 50 MPa RC Beam (25 cm x 25 cm) | Beam | 50MPa | Concrete Rectangular | 250 | 250 | 625 | 6912.5 | 0.43 | 1056.96 | G300E | 2923673.3 | 22.94 | G300E | 359712.36 | 2.82
1533 | Story3 | B6 | 50 MPa RC Beam (25 cm x 25 cm) | Beam | 50MPa | Concrete Rectangular | 250 | 250 | 625 | 6912.5 | 0.43 | 1056.96 | G300E | 2902385.94 | 22.77 | G300E | 584106.25 | 4.58
1534 | Story3 | B60 | 50 MPa RC Beam (25 cm x 25 cm) | Beam | 50MPa | Concrete Rectangular | 250 | 250 | 625 | 4512.5 | 0.28 | 689.98 | G300E | 1073330.36 | 8.42 | G300E | 907012.5 | 7.12
1535 | Story3 | B61 | 50 MPa RC Beam (25 cm x 25 cm) | Beam | 50MPa | Concrete Rectangular | 250 | 250 | 625 | 4512.5 | 0.28 | 689.98 | G300E | 1120711.61 | 8.79 | G300E | 917649.11 | 7.2
1536 | Story3 | B62 | 50 MPa RC Beam (25 cm x 25 cm) | Beam | 50MPa | Concrete Rectangular | 250 | 250 | 625 | 6912.5 | 0.43 | 1056.96 | G300E | 3317057.39 | 26.03 | G300E | 68733.03 | 0.54
1537 | Story3 | B63 | 50 MPa RC Beam (25 cm x 25 cm) | Beam | 50MPa | Concrete Rectangular | 250 | 250 | 625 | 4512.5 | 0.28 | 689.98 | G300E | 1683484.82 | 13.21 | G300E | 667501.09 | 5.24
1538 | Story3 | B64 | 50 MPa RC Beam (25 cm x 25 cm) | Beam | 50MPa | Concrete Rectangular | 250 | 250 | 625 | 6912.5 | 0.43 | 1056.96 | G300E | 2640260.8 | 20.72 | G300E | 523150.57 | 4.1
1539 | Story3 | B65 | 50 MPa RC Beam (25 cm x 25 cm) | Beam | 50MPa | Concrete Rectangular | 250 | 250 | 625 | 4512.5 | 0.28 | 689.98 | G300E | 1332476.79 | 10.46 | G300E | 643998.21 | 5.05
1540 | Story3 | B66 | 50 MPa RC Beam (25 cm x 25 cm) | Beam | 50MPa | Concrete Rectangular | 250 | 250 | 625 | 6912.5 | 0.43 | 1056.96 | G300E | 2869630.11 | 22.52 | G300E | 0 | 0
1541 | Story3 | B67 | 50 MPa RC Beam (25 cm x 25 cm) | Beam | 50MPa | Concrete Rectangular | 250 | 250 | 625 | 4512.5 | 0.28 | 689.98 | G300E | 1814025 | 14.23 | G300E | 23502.87 | 0.18
1542 | Story3 | B68 | 50 MPa RC Beam (25 cm x 25 cm) | Beam | 50MPa | Concrete Rectangular | 250 | 250 | 625 | 6912.5 | 0.43 | 1056.96 | G300E | 2466505.68 | 19.35 | G300E | 627780.68 | 4.93
1543 | Story3 | B69 | 50 MPa RC Beam (25 cm x 25 cm) | Beam | 50MPa | Concrete Rectangular | 250 | 250 | 625 | 4512.5 | 0.28 | 689.98 | G300E | 1813702.68 | 14.23 | G300E | 23502.87 | 0.18
1544 | Story3 | B7 | 50 MPa RC Beam (25 cm x 25 cm) | Beam | 50MPa | Concrete Rectangular | 250 | 250 | 625 | 4512.5 | 0.28 | 689.98 | G300E | 1816281.25 | 14.25 | G300E | 23502.87 | 0.18
1545 | Story3 | B70 | 50 MPa RC Beam (25 cm x 25 cm) | Beam | 50MPa | Concrete Rectangular | 250 | 250 | 625 | 6912.5 | 0.43 | 1056.96 | G300E | 2870886.93 | 22.53 | G300E | 0 | 0
1546 | Story3 | B71 | 50 MPa RC Beam (25 cm x 25 cm) | Beam | 50MPa | Concrete Rectangular | 250 | 250 | 625 | 4512.5 | 0.28 | 689.98 | G300E | 1332476.79 | 10.46 | G300E | 643998.21 | 5.05
1547 | Story3 | B72 | 50 MPa RC Beam (25 cm x 25 cm) | Beam | 50MPa | Concrete Rectangular | 250 | 250 | 625 | 6912.5 | 0.43 | 1056.96 | G300E | 2640575 | 20.72 | G300E | 523150.57 | 4.1
1548 | Story3 | B73 | 50 MPa RC Beam (25 cm x 25 cm) | Beam | 50MPa | Concrete Rectangular | 250 | 250 | 625 | 4512.5 | 0.28 | 689.98 | G300E | 1683484.82 | 13.21 | G300E | 667501.09 | 5.24
1549 | Story3 | B74 | 50 MPa RC Beam (25 cm x 25 cm) | Beam | 50MPa | Concrete Rectangular | 250 | 250 | 625 | 6912.5 | 0.43 | 1056.96 | G300E | 3317057.39 | 26.03 | G300E | 68733.03 | 0.54
1550 | Story3 | B75 | 50 MPa RC Beam (25 cm x 25 cm) | Beam | 50MPa | Concrete Rectangular | 250 | 250 | 625 | 4512.5 | 0.28 | 689.98 | G300E | 1121356.25 | 8.8 | G300E | 916682.14 | 7.19
1551 | Story3 | B76 | 50 MPa RC Beam (25 cm x 25 cm) | Beam | 50MPa | Concrete Rectangular | 250 | 250 | 625 | 6912.5 | 0.43 | 1056.96 | G300E | 3212113.07 | 25.2 | G300E | 673602.7 | 5.29
1552 | Story3 | B77 | 50 MPa RC Beam (25 cm x 25 cm) | Beam | 50MPa | Concrete Rectangular | 250 | 250 | 625 | 6912.5 | 0.43 | 1056.96 | G300E | 2681761.98 | 21.04 | G300E | 655823.44 | 5.15
1553 | Story3 | B78 | 50 MPa RC Beam (25 cm x 25 cm) | Beam | 50MPa | Concrete Rectangular | 250 | 250 | 625 | 6912.5 | 0.43 | 1056.96 | G300E | 2856119.32 | 22.41 | G300E | 627780.68 | 4.93
1554 | Story3 | B79 | 50 MPa RC Beam (25 cm x 25 cm) | Beam | 50MPa | Concrete Rectangular | 250 | 250 | 625 | 6912.5 | 0.43 | 1056.96 | G300E | 2727923.86 | 21.4 | G300E | 627780.68 | 4.93
1555 | Story3 | B8 | 50 MPa RC Beam (25 cm x 25 cm) | Beam | 50MPa | Concrete Rectangular | 250 | 250 | 625 | 6912.5 | 0.43 | 1056.96 | G300E | 2726667.05 | 21.39 | G300E | 627780.68 | 4.93
1556 | Story3 | B80 | 50 MPa RC Beam (25 cm x 25 cm) | Beam | 50MPa | Concrete Rectangular | 250 | 250 | 625 | 6912.5 | 0.43 | 1056.96 | G300E | 2856433.52 | 22.41 | G300E | 627780.68 | 4.93
1557 | Story3 | B81 | 50 MPa RC Beam (25 cm x 25 cm) | Beam | 50MPa | Concrete Rectangular | 250 | 250 | 625 | 6912.5 | 0.43 | 1056.96 | G300E | 2488211.98 | 19.52 | G300E | 656687.5 | 5.15
1558 | Story3 | B82 | 50 MPa RC Beam (25 cm x 25 cm) | Beam | 50MPa | Concrete Rectangular | 250 | 250 | 625 | 6912.5 | 0.43 | 1056.96 | G300E | 3211798.86 | 25.2 | G300E | 673602.7 | 5.29
1559 | Story3 | B9 | 50 MPa RC Beam (25 cm x 25 cm) | Beam | 50MPa | Concrete Rectangular | 250 | 250 | 625 | 4512.5 | 0.28 | 689.98 | G300E | 1813058.04 | 14.23 | G300E | 23502.87 | 0.18
1560 | Story4 | B1 | 50 MPa RC Beam (25 cm x 25 cm) | Beam | 50MPa | Concrete Rectangular | 250 | 250 | 625 | 4512.5 | 0.28 | 689.98 | G300E | 1141662.5 | 8.96 | G300E | 902177.68 | 7.08
1561 | Story4 | B10 | 50 MPa RC Beam (25 cm x 25 cm) | Beam | 50MPa | Concrete Rectangular | 250 | 250 | 625 | 6912.5 | 0.43 | 1056.96 | G300E | 2235565.34 | 17.54 | G300E | 1492471.59 | 11.71
1562 | Story4 | B11 | 50 MPa RC Beam (25 cm x 25 cm) | Beam | 50MPa | Concrete Rectangular | 250 | 250 | 625 | 4512.5 | 0.28 | 689.98 | G300E | 1361485.71 | 10.68 | G300E | 321999.11 | 2.53
1563 | Story4 | B12 | 50 MPa RC Beam (25 cm x 25 cm) | Beam | 50MPa | Concrete Rectangular | 250 | 250 | 625 | 6912.5 | 0.43 | 1056.96 | G300E | 2326370.45 | 18.25 | G300E | 785197.16 | 6.16
1564 | Story4 | B13 | 50 MPa RC Beam (25 cm x 25 cm) | Beam | 50MPa | Concrete Rectangular | 250 | 250 | 625 | 4512.5 | 0.28 | 689.98 | G300E | 1414024.11 | 11.09 | G300E | 321999.11 | 2.53
1565 | Story4 | B14 | 50 MPa RC Beam (25 cm x 25 cm) | Beam | 50MPa | Concrete Rectangular | 250 | 250 | 625 | 6912.5 | 0.43 | 1056.96 | G300E | 3239134.66 | 25.42 | G300E | 673602.7 | 5.29
1566 | Story4 | B15 | 50 MPa RC Beam (25 cm x 25 cm) | Beam | 50MPa | Concrete Rectangular | 250 | 250 | 625 | 4512.5 | 0.28 | 689.98 | G300E | 1141662.5 | 8.96 | G300E | 902177.68 | 7.08
1567 | Story4 | B16 | 50 MPa RC Beam (25 cm x 25 cm) | Beam | 50MPa | Concrete Rectangular | 250 | 250 | 625 | 4512.5 | 0.28 | 689.98 | G300E | 1706326.67 | 13.39 | G300E | 1237026.67 | 9.71
1568 | Story4 | B17 | 50 MPa RC Beam (25 cm x 25 cm) | Beam | 50MPa | Concrete Rectangular | 250 | 250 | 625 | 6912.5 | 0.43 | 1056.96 | G300E | 2981486.93 | 23.39 | G300E | 359712.36 | 2.82
1569 | Story4 | B18 | 50 MPa RC Beam (25 cm x 25 cm) | Beam | 50MPa | Concrete Rectangular | 250 | 250 | 625 | 4512.5 | 0.28 | 689.98 | G300E | 1600648.21 | 12.56 | G300E | 0 | 0
1570 | Story4 | B19 | 50 MPa RC Beam (25 cm x 25 cm) | Beam | 50MPa | Concrete Rectangular | 250 | 250 | 625 | 6912.5 | 0.43 | 1056.96 | G300E | 2669481.82 | 20.95 | G300E | 627780.68 | 4.93
1571 | Story4 | B2 | 50 MPa RC Beam (25 cm x 25 cm) | Beam | 50MPa | Concrete Rectangular | 250 | 250 | 625 | 6912.5 | 0.43 | 1056.96 | G300E | 3238820.45 | 25.41 | G300E | 673602.7 | 5.29
1572 | Story4 | B20 | 50 MPa RC Beam (25 cm x 25 cm) | Beam | 50MPa | Concrete Rectangular | 250 | 250 | 625 | 4512.5 | 0.28 | 689.98 | G300E | 1638682.14 | 12.86 | G300E | 0 | 0
1573 | Story4 | B21 | 50 MPa RC Beam (25 cm x 25 cm) | Beam | 50MPa | Concrete Rectangular | 250 | 250 | 625 | 6912.5 | 0.43 | 1056.96 | G300E | 2184350 | 17.14 | G300E | 313890.34 | 2.46
1574 | Story4 | B22 | 50 MPa RC Beam (25 cm x 25 cm) | Beam | 50MPa | Concrete Rectangular | 250 | 250 | 625 | 4800 | 0.3 | 733.94 | G300E | 1676800 | 13.16 | G300E | 639360 | 5.02
1575 | Story4 | B23 | 50 MPa RC Beam (25 cm x 25 cm) | Beam | 50MPa | Concrete Rectangular | 250 | 250 | 625 | 6912.5 | 0.43 | 1056.96 | G300E | 2361247.16 | 18.53 | G300E | 627780.68 | 4.93
1576 | Story4 | B24 | 50 MPa RC Beam (25 cm x 25 cm) | Beam | 50MPa | Concrete Rectangular | 250 | 250 | 625 | 4800 | 0.3 | 733.94 | G300E | 1619520 | 12.71 | G300E | 745920 | 5.85
1577 | Story4 | B25 | 50 MPa RC Beam (25 cm x 25 cm) | Beam | 50MPa | Concrete Rectangular | 250 | 250 | 625 | 6912.5 | 0.43 | 1056.96 | G300E | 2591244.89 | 20.33 | G300E | 313890.34 | 2.46
1578 | Story4 | B26 | 50 MPa RC Beam (25 cm x 25 cm) | Beam | 50MPa | Concrete Rectangular | 250 | 250 | 625 | 4512.5 | 0.28 | 689.98 | G300E | 1634491.96 | 12.82 | G300E | 0 | 0
1579 | Story4 | B27 | 50 MPa RC Beam (25 cm x 25 cm) | Beam | 50MPa | Concrete Rectangular | 250 | 250 | 625 | 6912.5 | 0.43 | 1056.96 | G300E | 2666339.77 | 20.92 | G300E | 523150.57 | 4.1
1580 | Story4 | B28 | 50 MPa RC Beam (25 cm x 25 cm) | Beam | 50MPa | Concrete Rectangular | 250 | 250 | 625 | 4512.5 | 0.28 | 689.98 | G300E | 1600003.57 | 12.55 | G300E | 0 | 0
1581 | Story4 | B29 | 50 MPa RC Beam (25 cm x 25 cm) | Beam | 50MPa | Concrete Rectangular | 250 | 250 | 625 | 6912.5 | 0.43 | 1056.96 | G300E | 2982743.75 | 23.4 | G300E | 359712.36 | 2.82
1582 | Story4 | B3 | 50 MPa RC Beam (25 cm x 25 cm) | Beam | 50MPa | Concrete Rectangular | 250 | 250 | 625 | 4512.5 | 0.28 | 689.98 | G300E | 1413379.46 | 11.09 | G300E | 321999.11 | 2.53
1583 | Story4 | B30 | 50 MPa RC Beam (25 cm x 25 cm) | Beam | 50MPa | Concrete Rectangular | 250 | 250 | 625 | 4512.5 | 0.28 | 689.98 | G300E | 1702115 | 13.36 | G300E | 1221985 | 9.59
1584 | Story4 | B31 | 50 MPa RC Beam (25 cm x 25 cm) | Beam | 50MPa | Concrete Rectangular | 250 | 250 | 625 | 4512.5 | 0.28 | 689.98 | G300E | 1083000 | 8.5 | G300E | 860598.21 | 6.75
1585 | Story4 | B32 | 50 MPa RC Beam (25 cm x 25 cm) | Beam | 50MPa | Concrete Rectangular | 250 | 250 | 625 | 6912.5 | 0.43 | 1056.96 | G300E | 2863660.23 | 22.47 | G300E | 313890.34 | 2.46
1586 | Story4 | B33 | 50 MPa RC Beam (25 cm x 25 cm) | Beam | 50MPa | Concrete Rectangular | 250 | 250 | 625 | 4512.5 | 0.28 | 689.98 | G300E | 1588400 | 12.46 | G300E | 0 | 0
1587 | Story4 | B34 | 50 MPa RC Beam (25 cm x 25 cm) | Beam | 50MPa | Concrete Rectangular | 250 | 250 | 625 | 6912.5 | 0.43 | 1056.96 | G300E | 2932785.23 | 23.01 | G300E | 0 | 0
1588 | Story4 | B35 | 50 MPa RC Beam (25 cm x 25 cm) | Beam | 50MPa | Concrete Rectangular | 250 | 250 | 625 | 4512.5 | 0.28 | 689.98 | G300E | 1524902.68 | 11.96 | G300E | 214666.07 | 1.68
1589 | Story4 | B36 | 50 MPa RC Beam (25 cm x 25 cm) | Beam | 50MPa | Concrete Rectangular | 250 | 250 | 625 | 7200 | 0.45 | 1100.92 | G300E | 3076278.26 | 24.14 | G300E | 416973.91 | 3.27
1590 | Story4 | B4 | 50 MPa RC Beam (25 cm x 25 cm) | Beam | 50MPa | Concrete Rectangular | 250 | 250 | 625 | 6912.5 | 0.43 | 1056.96 | G300E | 2109255.11 | 16.55 | G300E | 786453.98 | 6.17
1591 | Story4 | B40 | 50 MPa RC Beam (25 cm x 25 cm) | Beam | 50MPa | Concrete Rectangular | 250 | 250 | 625 | 6912.5 | 0.43 | 1056.96 | G300E | 2945626.63 | 23.11 | G300E | 400323.91 | 3.14
1592 | Story4 | B41 | 50 MPa RC Beam (25 cm x 25 cm) | Beam | 50MPa | Concrete Rectangular | 250 | 250 | 625 | 4512.5 | 0.28 | 689.98 | G300E | 1525225 | 11.97 | G300E | 214666.07 | 1.68
1593 | Story4 | B42 | 50 MPa RC Beam (25 cm x 25 cm) | Beam | 50MPa | Concrete Rectangular | 250 | 250 | 625 | 6912.5 | 0.43 | 1056.96 | G300E | 2930271.59 | 22.99 | G300E | 0 | 0
1594 | Story4 | B43 | 50 MPa RC Beam (25 cm x 25 cm) | Beam | 50MPa | Concrete Rectangular | 250 | 250 | 625 | 4512.5 | 0.28 | 689.98 | G300E | 1589044.64 | 12.47 | G300E | 0 | 0
1595 | Story4 | B44 | 50 MPa RC Beam (25 cm x 25 cm) | Beam | 50MPa | Concrete Rectangular | 250 | 250 | 625 | 6912.5 | 0.43 | 1056.96 | G300E | 2865859.66 | 22.49 | G300E | 313890.34 | 2.46
1596 | Story4 | B45 | 50 MPa RC Beam (25 cm x 25 cm) | Beam | 50MPa | Concrete Rectangular | 250 | 250 | 625 | 4512.5 | 0.28 | 689.98 | G300E | 1083644.64 | 8.5 | G300E | 860598.21 | 6.75
1597 | Story4 | B46 | 50 MPa RC Beam (25 cm x 25 cm) | Beam | 50MPa | Concrete Rectangular | 250 | 250 | 625 | 4512.5 | 0.28 | 689.98 | G300E | 1706326.67 | 13.39 | G300E | 1237026.67 | 9.71
1598 | Story4 | B47 | 50 MPa RC Beam (25 cm x 25 cm) | Beam | 50MPa | Concrete Rectangular | 250 | 250 | 625 | 6912.5 | 0.43 | 1056.96 | G300E | 2863974.43 | 22.47 | G300E | 313890.34 | 2.46
1599 | Story4 | B48 | 50 MPa RC Beam (25 cm x 25 cm) | Beam | 50MPa | Concrete Rectangular | 250 | 250 | 625 | 4512.5 | 0.28 | 689.98 | G300E | 1600003.57 | 12.55 | G300E | 0 | 0
1600 | Story4 | B49 | 50 MPa RC Beam (25 cm x 25 cm) | Beam | 50MPa | Concrete Rectangular | 250 | 250 | 625 | 6912.5 | 0.43 | 1056.96 | G300E | 2930900 | 23 | G300E | 0 | 0
1601 | Story4 | B5 | 50 MPa RC Beam (25 cm x 25 cm) | Beam | 50MPa | Concrete Rectangular | 250 | 250 | 625 | 4512.5 | 0.28 | 689.98 | G300E | 1320550.89 | 10.36 | G300E | 321999.11 | 2.53
1602 | Story4 | B50 | 50 MPa RC Beam (25 cm x 25 cm) | Beam | 50MPa | Concrete Rectangular | 250 | 250 | 625 | 4512.5 | 0.28 | 689.98 | G300E | 1635136.61 | 12.83 | G300E | 0 | 0
1603 | Story4 | B51 | 50 MPa RC Beam (25 cm x 25 cm) | Beam | 50MPa | Concrete Rectangular | 250 | 250 | 625 | 7200 | 0.45 | 1100.92 | G300E | 3071895.65 | 24.1 | G300E | 416973.91 | 3.27
1604 | Story4 | B52 | 50 MPa RC Beam (25 cm x 25 cm) | Beam | 50MPa | Concrete Rectangular | 250 | 250 | 625 | 4512.5 | 0.28 | 689.98 | G300E | 1524623.33 | 11.96 | G300E | 701242.5 | 5.5
1605 | Story4 | B54 | 50 MPa RC Beam (25 cm x 25 cm) | Beam | 50MPa | Concrete Rectangular | 250 | 250 | 625 | 4512.5 | 0.28 | 689.98 | G300E | 1524623.33 | 11.96 | G300E | 701242.5 | 5.5
1606 | Story4 | B55 | 50 MPa RC Beam (25 cm x 25 cm) | Beam | 50MPa | Concrete Rectangular | 250 | 250 | 625 | 6912.5 | 0.43 | 1056.96 | G300E | 2949233.15 | 23.14 | G300E | 400323.91 | 3.14
1607 | Story4 | B56 | 50 MPa RC Beam (25 cm x 25 cm) | Beam | 50MPa | Concrete Rectangular | 250 | 250 | 625 | 4512.5 | 0.28 | 689.98 | G300E | 1634491.96 | 12.82 | G300E | 0 | 0
1608 | Story4 | B57 | 50 MPa RC Beam (25 cm x 25 cm) | Beam | 50MPa | Concrete Rectangular | 250 | 250 | 625 | 6912.5 | 0.43 | 1056.96 | G300E | 2930271.59 | 22.99 | G300E | 0 | 0
1609 | Story4 | B58 | 50 MPa RC Beam (25 cm x 25 cm) | Beam | 50MPa | Concrete Rectangular | 250 | 250 | 625 | 4512.5 | 0.28 | 689.98 | G300E | 1600003.57 | 12.55 | G300E | 0 | 0
1610 | Story4 | B59 | 50 MPa RC Beam (25 cm x 25 cm) | Beam | 50MPa | Concrete Rectangular | 250 | 250 | 625 | 6912.5 | 0.43 | 1056.96 | G300E | 2865859.66 | 22.49 | G300E | 313890.34 | 2.46
1611 | Story4 | B6 | 50 MPa RC Beam (25 cm x 25 cm) | Beam | 50MPa | Concrete Rectangular | 250 | 250 | 625 | 6912.5 | 0.43 | 1056.96 | G300E | 2313826.44 | 18.16 | G300E | 1125408.17 | 8.83
1612 | Story4 | B60 | 50 MPa RC Beam (25 cm x 25 cm) | Beam | 50MPa | Concrete Rectangular | 250 | 250 | 625 | 4512.5 | 0.28 | 689.98 | G300E | 1702115 | 13.36 | G300E | 1221985 | 9.59
1613 | Story4 | B61 | 50 MPa RC Beam (25 cm x 25 cm) | Beam | 50MPa | Concrete Rectangular | 250 | 250 | 625 | 4512.5 | 0.28 | 689.98 | G300E | 1141662.5 | 8.96 | G300E | 902177.68 | 7.08
1614 | Story4 | B62 | 50 MPa RC Beam (25 cm x 25 cm) | Beam | 50MPa | Concrete Rectangular | 250 | 250 | 625 | 6912.5 | 0.43 | 1056.96 | G300E | 2981486.93 | 23.39 | G300E | 359712.36 | 2.82
1615 | Story4 | B63 | 50 MPa RC Beam (25 cm x 25 cm) | Beam | 50MPa | Concrete Rectangular | 250 | 250 | 625 | 4512.5 | 0.28 | 689.98 | G300E | 1413379.46 | 11.09 | G300E | 321999.11 | 2.53
1616 | Story4 | B64 | 50 MPa RC Beam (25 cm x 25 cm) | Beam | 50MPa | Concrete Rectangular | 250 | 250 | 625 | 6912.5 | 0.43 | 1056.96 | G300E | 2666653.98 | 20.92 | G300E | 627780.68 | 4.93
1617 | Story4 | B65 | 50 MPa RC Beam (25 cm x 25 cm) | Beam | 50MPa | Concrete Rectangular | 250 | 250 | 625 | 4512.5 | 0.28 | 689.98 | G300E | 1361485.71 | 10.68 | G300E | 321999.11 | 2.53
1618 | Story4 | B66 | 50 MPa RC Beam (25 cm x 25 cm) | Beam | 50MPa | Concrete Rectangular | 250 | 250 | 625 | 6912.5 | 0.43 | 1056.96 | G300E | 2590930.68 | 20.33 | G300E | 313890.34 | 2.46
1619 | Story4 | B67 | 50 MPa RC Beam (25 cm x 25 cm) | Beam | 50MPa | Concrete Rectangular | 250 | 250 | 625 | 4512.5 | 0.28 | 689.98 | G300E | 1713783.04 | 13.45 | G300E | 345501.98 | 2.71
1620 | Story4 | B68 | 50 MPa RC Beam (25 cm x 25 cm) | Beam | 50MPa | Concrete Rectangular | 250 | 250 | 625 | 6912.5 | 0.43 | 1056.96 | G300E | 2508609.09 | 19.68 | G300E | 627780.68 | 4.93
1621 | Story4 | B69 | 50 MPa RC Beam (25 cm x 25 cm) | Beam | 50MPa | Concrete Rectangular | 250 | 250 | 625 | 4512.5 | 0.28 | 689.98 | G300E | 1713783.04 | 13.45 | G300E | 345501.98 | 2.71
1622 | Story4 | B7 | 50 MPa RC Beam (25 cm x 25 cm) | Beam | 50MPa | Concrete Rectangular | 250 | 250 | 625 | 4512.5 | 0.28 | 689.98 | G300E | 1692187.5 | 13.28 | G300E | 345501.98 | 2.71
1623 | Story4 | B70 | 50 MPa RC Beam (25 cm x 25 cm) | Beam | 50MPa | Concrete Rectangular | 250 | 250 | 625 | 6912.5 | 0.43 | 1056.96 | G300E | 2591873.3 | 20.34 | G300E | 313890.34 | 2.46
1624 | Story4 | B71 | 50 MPa RC Beam (25 cm x 25 cm) | Beam | 50MPa | Concrete Rectangular | 250 | 250 | 625 | 4512.5 | 0.28 | 689.98 | G300E | 1361485.71 | 10.68 | G300E | 321999.11 | 2.53
1625 | Story4 | B72 | 50 MPa RC Beam (25 cm x 25 cm) | Beam | 50MPa | Concrete Rectangular | 250 | 250 | 625 | 6912.5 | 0.43 | 1056.96 | G300E | 2666339.77 | 20.92 | G300E | 523150.57 | 4.1
1626 | Story4 | B73 | 50 MPa RC Beam (25 cm x 25 cm) | Beam | 50MPa | Concrete Rectangular | 250 | 250 | 625 | 4512.5 | 0.28 | 689.98 | G300E | 1413701.79 | 11.09 | G300E | 321999.11 | 2.53
1627 | Story4 | B74 | 50 MPa RC Beam (25 cm x 25 cm) | Beam | 50MPa | Concrete Rectangular | 250 | 250 | 625 | 6912.5 | 0.43 | 1056.96 | G300E | 2982743.75 | 23.4 | G300E | 359712.36 | 2.82
1628 | Story4 | B75 | 50 MPa RC Beam (25 cm x 25 cm) | Beam | 50MPa | Concrete Rectangular | 250 | 250 | 625 | 4512.5 | 0.28 | 689.98 | G300E | 1141662.5 | 8.96 | G300E | 902177.68 | 7.08
1629 | Story4 | B76 | 50 MPa RC Beam (25 cm x 25 cm) | Beam | 50MPa | Concrete Rectangular | 250 | 250 | 625 | 6912.5 | 0.43 | 1056.96 | G300E | 3239448.86 | 25.42 | G300E | 673602.7 | 5.29
1630 | Story4 | B77 | 50 MPa RC Beam (25 cm x 25 cm) | Beam | 50MPa | Concrete Rectangular | 250 | 250 | 625 | 6912.5 | 0.43 | 1056.96 | G300E | 2104227.84 | 16.51 | G300E | 786453.98 | 6.17
1631 | Story4 | B78 | 50 MPa RC Beam (25 cm x 25 cm) | Beam | 50MPa | Concrete Rectangular | 250 | 250 | 625 | 6912.5 | 0.43 | 1056.96 | G300E | 2162355.68 | 16.97 | G300E | 1493728.41 | 11.72
1632 | Story4 | B79 | 50 MPa RC Beam (25 cm x 25 cm) | Beam | 50MPa | Concrete Rectangular | 250 | 250 | 625 | 6912.5 | 0.43 | 1056.96 | G300E | 2896023.3 | 22.72 | G300E | 627780.68 | 4.93
1633 | Story4 | B8 | 50 MPa RC Beam (25 cm x 25 cm) | Beam | 50MPa | Concrete Rectangular | 250 | 250 | 625 | 6912.5 | 0.43 | 1056.96 | G300E | 2902307.39 | 22.77 | G300E | 627780.68 | 4.93
1634 | Story4 | B80 | 50 MPa RC Beam (25 cm x 25 cm) | Beam | 50MPa | Concrete Rectangular | 250 | 250 | 625 | 6912.5 | 0.43 | 1056.96 | G300E | 2235565.34 | 17.54 | G300E | 1492471.59 | 11.71
1635 | Story4 | B81 | 50 MPa RC Beam (25 cm x 25 cm) | Beam | 50MPa | Concrete Rectangular | 250 | 250 | 625 | 6912.5 | 0.43 | 1056.96 | G300E | 2326370.45 | 18.25 | G300E | 785197.16 | 6.16
1636 | Story4 | B82 | 50 MPa RC Beam (25 cm x 25 cm) | Beam | 50MPa | Concrete Rectangular | 250 | 250 | 625 | 6912.5 | 0.43 | 1056.96 | G300E | 3239134.66 | 25.42 | G300E | 673602.7 | 5.29
1637 | Story4 | B9 | 50 MPa RC Beam (25 cm x 25 cm) | Beam | 50MPa | Concrete Rectangular | 250 | 250 | 625 | 4512.5 | 0.28 | 689.98 | G300E | 1713460.71 | 13.44 | G300E | 345501.98 | 2.71
1638 | Story5 | B1 | 50 MPa RC Beam (25 cm x 25 cm) | Beam | 50MPa | Concrete Rectangular | 250 | 250 | 625 | 4525 | 0.28 | 691.9 | G300E | 1505976.56 | 11.82 | G300E | 659235.94 | 5.17
1639 | Story5 | B10 | 50 MPa RC Beam (25 cm x 25 cm) | Beam | 50MPa | Concrete Rectangular | 250 | 250 | 625 | 6925 | 0.43 | 1058.87 | G300E | 2671318.75 | 20.96 | G300E | 755560.06 | 5.93
1640 | Story5 | B11 | 50 MPa RC Beam (25 cm x 25 cm) | Beam | 50MPa | Concrete Rectangular | 250 | 250 | 625 | 4525 | 0.28 | 691.9 | G300E | 1980657.14 | 15.54 | G300E | 370027.03 | 2.9
1641 | Story5 | B12 | 50 MPa RC Beam (25 cm x 25 cm) | Beam | 50MPa | Concrete Rectangular | 250 | 250 | 625 | 6925 | 0.43 | 1058.87 | G300E | 3357680.68 | 26.35 | G300E | 687463.64 | 5.39
1642 | Story5 | B13 | 50 MPa RC Beam (25 cm x 25 cm) | Beam | 50MPa | Concrete Rectangular | 250 | 250 | 625 | 4525 | 0.28 | 691.9 | G300E | 1647746.43 | 12.93 | G300E | 692918.1 | 5.44
1643 | Story5 | B14 | 50 MPa RC Beam (25 cm x 25 cm) | Beam | 50MPa | Concrete Rectangular | 250 | 250 | 625 | 6925 | 0.43 | 1058.87 | G300E | 2077788.54 | 16.3 | G300E | 1341057.99 | 10.52
1644 | Story5 | B15 | 50 MPa RC Beam (25 cm x 25 cm) | Beam | 50MPa | Concrete Rectangular | 250 | 250 | 625 | 4525 | 0.28 | 691.9 | G300E | 1431596.88 | 11.23 | G300E | 651882.81 | 5.11
1645 | Story5 | B16 | 50 MPa RC Beam (25 cm x 25 cm) | Beam | 50MPa | Concrete Rectangular | 250 | 250 | 625 | 4525 | 0.28 | 691.9 | G300E | 1173914.29 | 9.21 | G300E | 958007.14 | 7.52
1646 | Story5 | B17 | 50 MPa RC Beam (25 cm x 25 cm) | Beam | 50MPa | Concrete Rectangular | 250 | 250 | 625 | 6925 | 0.43 | 1058.87 | G300E | 3283709.09 | 25.77 | G300E | 651868.35 | 5.11
1647 | Story5 | B18 | 50 MPa RC Beam (25 cm x 25 cm) | Beam | 50MPa | Concrete Rectangular | 250 | 250 | 625 | 4525 | 0.28 | 691.9 | G300E | 1932821.43 | 15.17 | G300E | 23567.98 | 0.18
1648 | Story5 | B19 | 50 MPa RC Beam (25 cm x 25 cm) | Beam | 50MPa | Concrete Rectangular | 250 | 250 | 625 | 6925 | 0.43 | 1058.87 | G300E | 3620201.14 | 28.41 | G300E | 697773.23 | 5.47
1649 | Story5 | B2 | 50 MPa RC Beam (25 cm x 25 cm) | Beam | 50MPa | Concrete Rectangular | 250 | 250 | 625 | 6925 | 0.43 | 1058.87 | G300E | 2168967.71 | 17.02 | G300E | 1341066.65 | 10.52
1650 | Story5 | B20 | 50 MPa RC Beam (25 cm x 25 cm) | Beam | 50MPa | Concrete Rectangular | 250 | 250 | 625 | 4525 | 0.28 | 691.9 | G300E | 1903732.14 | 14.94 | G300E | 262396.67 | 2.06
1651 | Story5 | B21 | 50 MPa RC Beam (25 cm x 25 cm) | Beam | 50MPa | Concrete Rectangular | 250 | 250 | 625 | 6925 | 0.43 | 1058.87 | G300E | 2735689.77 | 21.47 | G300E | 337410.39 | 2.65
1652 | Story5 | B22 | 50 MPa RC Beam (25 cm x 25 cm) | Beam | 50MPa | Concrete Rectangular | 250 | 250 | 625 | 4800 | 0.3 | 733.94 | G300E | 1953920 | 15.33 | G300E | 671333.6 | 5.27
1653 | Story5 | B23 | 50 MPa RC Beam (25 cm x 25 cm) | Beam | 50MPa | Concrete Rectangular | 250 | 250 | 625 | 6925 | 0.43 | 1058.87 | G300E | 2853414.77 | 22.39 | G300E | 628915.91 | 4.93
1654 | Story5 | B24 | 50 MPa RC Beam (25 cm x 25 cm) | Beam | 50MPa | Concrete Rectangular | 250 | 250 | 625 | 4800 | 0.3 | 733.94 | G300E | 2069440 | 16.24 | G300E | 745920 | 5.85
1655 | Story5 | B25 | 50 MPa RC Beam (25 cm x 25 cm) | Beam | 50MPa | Concrete Rectangular | 250 | 250 | 625 | 6925 | 0.43 | 1058.87 | G300E | 3310464.77 | 25.98 | G300E | 232591.08 | 1.82
1656 | Story5 | B26 | 50 MPa RC Beam (25 cm x 25 cm) | Beam | 50MPa | Concrete Rectangular | 250 | 250 | 625 | 4525 | 0.28 | 691.9 | G300E | 1902762.5 | 14.93 | G300E | 262396.67 | 2.06
1657 | Story5 | B27 | 50 MPa RC Beam (25 cm x 25 cm) | Beam | 50MPa | Concrete Rectangular | 250 | 250 | 625 | 6925 | 0.43 | 1058.87 | G300E | 3619256.82 | 28.4 | G300E | 697773.23 | 5.47
1658 | Story5 | B28 | 50 MPa RC Beam (25 cm x 25 cm) | Beam | 50MPa | Concrete Rectangular | 250 | 250 | 625 | 4525 | 0.28 | 691.9 | G300E | 1932821.43 | 15.17 | G300E | 23567.98 | 0.18
1659 | Story5 | B29 | 50 MPa RC Beam (25 cm x 25 cm) | Beam | 50MPa | Concrete Rectangular | 250 | 250 | 625 | 6925 | 0.43 | 1058.87 | G300E | 3284023.86 | 25.77 | G300E | 651868.35 | 5.11
1660 | Story5 | B3 | 50 MPa RC Beam (25 cm x 25 cm) | Beam | 50MPa | Concrete Rectangular | 250 | 250 | 625 | 4525 | 0.28 | 691.9 | G300E | 1647423.21 | 12.93 | G300E | 692918.1 | 5.44
1661 | Story5 | B30 | 50 MPa RC Beam (25 cm x 25 cm) | Beam | 50MPa | Concrete Rectangular | 250 | 250 | 625 | 4525 | 0.28 | 691.9 | G300E | 1173914.29 | 9.21 | G300E | 957037.5 | 7.51
1662 | Story5 | B31 | 50 MPa RC Beam (25 cm x 25 cm) | Beam | 50MPa | Concrete Rectangular | 250 | 250 | 625 | 4525 | 0.28 | 691.9 | G300E | 1141269.64 | 8.95 | G300E | 998732.14 | 7.84
1663 | Story5 | B32 | 50 MPa RC Beam (25 cm x 25 cm) | Beam | 50MPa | Concrete Rectangular | 250 | 250 | 625 | 6925 | 0.43 | 1058.87 | G300E | 3956378.41 | 31.04 | G300E | 301448.4 | 2.37
1664 | Story5 | B33 | 50 MPa RC Beam (25 cm x 25 cm) | Beam | 50MPa | Concrete Rectangular | 250 | 250 | 625 | 4525 | 0.28 | 691.9 | G300E | 1877875 | 14.73 | G300E | 47135.96 | 0.37
1665 | Story5 | B34 | 50 MPa RC Beam (25 cm x 25 cm) | Beam | 50MPa | Concrete Rectangular | 250 | 250 | 625 | 6925 | 0.43 | 1058.87 | G300E | 3629959.09 | 28.48 | G300E | 150724.2 | 1.18
1666 | Story5 | B35 | 50 MPa RC Beam (25 cm x 25 cm) | Beam | 50MPa | Concrete Rectangular | 250 | 250 | 625 | 4525 | 0.28 | 691.9 | G300E | 1776708.93 | 13.94 | G300E | 645782.14 | 5.07
1667 | Story5 | B36 | 50 MPa RC Beam (25 cm x 25 cm) | Beam | 50MPa | Concrete Rectangular | 250 | 250 | 625 | 7200 | 0.45 | 1100.92 | G300E | 3824139.13 | 30.01 | G300E | 439800.26 | 3.45
1668 | Story5 | B4 | 50 MPa RC Beam (25 cm x 25 cm) | Beam | 50MPa | Concrete Rectangular | 250 | 250 | 625 | 6925 | 0.43 | 1058.87 | G300E | 3357680.68 | 26.35 | G300E | 690296.59 | 5.42
1669 | Story5 | B40 | 50 MPa RC Beam (25 cm x 25 cm) | Beam | 50MPa | Concrete Rectangular | 250 | 250 | 625 | 6925 | 0.43 | 1058.87 | G300E | 3668744.57 | 28.79 | G300E | 423002.33 | 3.32
1670 | Story5 | B41 | 50 MPa RC Beam (25 cm x 25 cm) | Beam | 50MPa | Concrete Rectangular | 250 | 250 | 625 | 4525 | 0.28 | 691.9 | G300E | 1777032.14 | 13.94 | G300E | 645782.14 | 5.07
1671 | Story5 | B42 | 50 MPa RC Beam (25 cm x 25 cm) | Beam | 50MPa | Concrete Rectangular | 250 | 250 | 625 | 6925 | 0.43 | 1058.87 | G300E | 3628385.23 | 28.47 | G300E | 45904.88 | 0.36
1672 | Story5 | B43 | 50 MPa RC Beam (25 cm x 25 cm) | Beam | 50MPa | Concrete Rectangular | 250 | 250 | 625 | 4525 | 0.28 | 691.9 | G300E | 1877875 | 14.73 | G300E | 47135.96 | 0.37
1673 | Story5 | B44 | 50 MPa RC Beam (25 cm x 25 cm) | Beam | 50MPa | Concrete Rectangular | 250 | 250 | 625 | 6925 | 0.43 | 1058.87 | G300E | 3955434.09 | 31.04 | G300E | 196629.08 | 1.54
1674 | Story5 | B45 | 50 MPa RC Beam (25 cm x 25 cm) | Beam | 50MPa | Concrete Rectangular | 250 | 250 | 625 | 4525 | 0.28 | 691.9 | G300E | 1140946.43 | 8.95 | G300E | 998732.14 | 7.84
1675 | Story5 | B46 | 50 MPa RC Beam (25 cm x 25 cm) | Beam | 50MPa | Concrete Rectangular | 250 | 250 | 625 | 4525 | 0.28 | 691.9 | G300E | 1173914.29 | 9.21 | G300E | 958007.14 | 7.52
1676 | Story5 | B47 | 50 MPa RC Beam (25 cm x 25 cm) | Beam | 50MPa | Concrete Rectangular | 250 | 250 | 625 | 6925 | 0.43 | 1058.87 | G300E | 3956378.41 | 31.04 | G300E | 301448.4 | 2.37
1677 | Story5 | B48 | 50 MPa RC Beam (25 cm x 25 cm) | Beam | 50MPa | Concrete Rectangular | 250 | 250 | 625 | 4525 | 0.28 | 691.9 | G300E | 1933467.86 | 15.17 | G300E | 23567.98 | 0.18
1678 | Story5 | B49 | 50 MPa RC Beam (25 cm x 25 cm) | Beam | 50MPa | Concrete Rectangular | 250 | 250 | 625 | 6925 | 0.43 | 1058.87 | G300E | 3630273.86 | 28.48 | G300E | 150724.2 | 1.18
1679 | Story5 | B5 | 50 MPa RC Beam (25 cm x 25 cm) | Beam | 50MPa | Concrete Rectangular | 250 | 250 | 625 | 4525 | 0.28 | 691.9 | G300E | 1999080.36 | 15.69 | G300E | 393595 | 3.09
1680 | Story5 | B50 | 50 MPa RC Beam (25 cm x 25 cm) | Beam | 50MPa | Concrete Rectangular | 250 | 250 | 625 | 4525 | 0.28 | 691.9 | G300E | 1903408.93 | 14.93 | G300E | 262396.67 | 2.06
1681 | Story5 | B51 | 50 MPa RC Beam (25 cm x 25 cm) | Beam | 50MPa | Concrete Rectangular | 250 | 250 | 625 | 7200 | 0.45 | 1100.92 | G300E | 3817565.22 | 29.95 | G300E | 439800.26 | 3.45
1682 | Story5 | B52 | 50 MPa RC Beam (25 cm x 25 cm) | Beam | 50MPa | Concrete Rectangular | 250 | 250 | 625 | 4525 | 0.28 | 691.9 | G300E | 1954800 | 15.34 | G300E | 703185 | 5.52
1683 | Story5 | B54 | 50 MPa RC Beam (25 cm x 25 cm) | Beam | 50MPa | Concrete Rectangular | 250 | 250 | 625 | 4525 | 0.28 | 691.9 | G300E | 1953593.33 | 15.33 | G300E | 703185 | 5.52
1684 | Story5 | B55 | 50 MPa RC Beam (25 cm x 25 cm) | Beam | 50MPa | Concrete Rectangular | 250 | 250 | 625 | 6925 | 0.43 | 1058.87 | G300E | 3671755.43 | 28.81 | G300E | 423002.33 | 3.32
1685 | Story5 | B56 | 50 MPa RC Beam (25 cm x 25 cm) | Beam | 50MPa | Concrete Rectangular | 250 | 250 | 625 | 4525 | 0.28 | 691.9 | G300E | 1903408.93 | 14.93 | G300E | 262396.67 | 2.06
1686 | Story5 | B57 | 50 MPa RC Beam (25 cm x 25 cm) | Beam | 50MPa | Concrete Rectangular | 250 | 250 | 625 | 6925 | 0.43 | 1058.87 | G300E | 3628385.23 | 28.47 | G300E | 45904.88 | 0.36
1687 | Story5 | B58 | 50 MPa RC Beam (25 cm x 25 cm) | Beam | 50MPa | Concrete Rectangular | 250 | 250 | 625 | 4525 | 0.28 | 691.9 | G300E | 1932821.43 | 15.17 | G300E | 23567.98 | 0.18
1688 | Story5 | B59 | 50 MPa RC Beam (25 cm x 25 cm) | Beam | 50MPa | Concrete Rectangular | 250 | 250 | 625 | 6925 | 0.43 | 1058.87 | G300E | 3955434.09 | 31.04 | G300E | 196629.08 | 1.54
1689 | Story5 | B6 | 50 MPa RC Beam (25 cm x 25 cm) | Beam | 50MPa | Concrete Rectangular | 250 | 250 | 625 | 6925 | 0.43 | 1058.87 | G300E | 3134809 | 24.6 | G300E | 777861.01 | 6.1
1690 | Story5 | B60 | 50 MPa RC Beam (25 cm x 25 cm) | Beam | 50MPa | Concrete Rectangular | 250 | 250 | 625 | 4525 | 0.28 | 691.9 | G300E | 1173914.29 | 9.21 | G300E | 957037.5 | 7.51
1691 | Story5 | B61 | 50 MPa RC Beam (25 cm x 25 cm) | Beam | 50MPa | Concrete Rectangular | 250 | 250 | 625 | 4525 | 0.28 | 691.9 | G300E | 1505976.56 | 11.82 | G300E | 659235.94 | 5.17
1692 | Story5 | B62 | 50 MPa RC Beam (25 cm x 25 cm) | Beam | 50MPa | Concrete Rectangular | 250 | 250 | 625 | 6925 | 0.43 | 1058.87 | G300E | 3283709.09 | 25.77 | G300E | 651868.35 | 5.11
1693 | Story5 | B63 | 50 MPa RC Beam (25 cm x 25 cm) | Beam | 50MPa | Concrete Rectangular | 250 | 250 | 625 | 4525 | 0.28 | 691.9 | G300E | 1647423.21 | 12.93 | G300E | 692918.1 | 5.44
1694 | Story5 | B64 | 50 MPa RC Beam (25 cm x 25 cm) | Beam | 50MPa | Concrete Rectangular | 250 | 250 | 625 | 6925 | 0.43 | 1058.87 | G300E | 3620830.68 | 28.41 | G300E | 697773.23 | 5.47
1695 | Story5 | B65 | 50 MPa RC Beam (25 cm x 25 cm) | Beam | 50MPa | Concrete Rectangular | 250 | 250 | 625 | 4525 | 0.28 | 691.9 | G300E | 1980980.36 | 15.54 | G300E | 370027.03 | 2.9
1696 | Story5 | B66 | 50 MPa RC Beam (25 cm x 25 cm) | Beam | 50MPa | Concrete Rectangular | 250 | 250 | 625 | 6925 | 0.43 | 1058.87 | G300E | 3308890.91 | 25.96 | G300E | 442229.71 | 3.47
1697 | Story5 | B67 | 50 MPa RC Beam (25 cm x 25 cm) | Beam | 50MPa | Concrete Rectangular | 250 | 250 | 625 | 4525 | 0.28 | 691.9 | G300E | 1770244.64 | 13.89 | G300E | 346459.05 | 2.72
1698 | Story5 | B68 | 50 MPa RC Beam (25 cm x 25 cm) | Beam | 50MPa | Concrete Rectangular | 250 | 250 | 625 | 6925 | 0.43 | 1058.87 | G300E | 2856877.27 | 22.42 | G300E | 628915.91 | 4.93
1699 | Story5 | B69 | 50 MPa RC Beam (25 cm x 25 cm) | Beam | 50MPa | Concrete Rectangular | 250 | 250 | 625 | 4525 | 0.28 | 691.9 | G300E | 1770567.86 | 13.89 | G300E | 346459.05 | 2.72
1700 | Story5 | B7 | 50 MPa RC Beam (25 cm x 25 cm) | Beam | 50MPa | Concrete Rectangular | 250 | 250 | 625 | 4525 | 0.28 | 691.9 | G300E | 1773476.79 | 13.92 | G300E | 346459.05 | 2.72
1701 | Story5 | B70 | 50 MPa RC Beam (25 cm x 25 cm) | Beam | 50MPa | Concrete Rectangular | 250 | 250 | 625 | 6925 | 0.43 | 1058.87 | G300E | 3310464.77 | 25.98 | G300E | 232591.08 | 1.82
1702 | Story5 | B71 | 50 MPa RC Beam (25 cm x 25 cm) | Beam | 50MPa | Concrete Rectangular | 250 | 250 | 625 | 4525 | 0.28 | 691.9 | G300E | 1980657.14 | 15.54 | G300E | 370027.03 | 2.9
1703 | Story5 | B72 | 50 MPa RC Beam (25 cm x 25 cm) | Beam | 50MPa | Concrete Rectangular | 250 | 250 | 625 | 6925 | 0.43 | 1058.87 | G300E | 3619256.82 | 28.4 | G300E | 697773.23 | 5.47
1704 | Story5 | B73 | 50 MPa RC Beam (25 cm x 25 cm) | Beam | 50MPa | Concrete Rectangular | 250 | 250 | 625 | 4525 | 0.28 | 691.9 | G300E | 1647746.43 | 12.93 | G300E | 692918.1 | 5.44
1705 | Story5 | B74 | 50 MPa RC Beam (25 cm x 25 cm) | Beam | 50MPa | Concrete Rectangular | 250 | 250 | 625 | 6925 | 0.43 | 1058.87 | G300E | 3284023.86 | 25.77 | G300E | 651868.35 | 5.11
1706 | Story5 | B75 | 50 MPa RC Beam (25 cm x 25 cm) | Beam | 50MPa | Concrete Rectangular | 250 | 250 | 625 | 4525 | 0.28 | 691.9 | G300E | 1431314.06 | 11.23 | G300E | 651882.81 | 5.11
1707 | Story5 | B76 | 50 MPa RC Beam (25 cm x 25 cm) | Beam | 50MPa | Concrete Rectangular | 250 | 250 | 625 | 6925 | 0.43 | 1058.87 | G300E | 2168967.71 | 17.02 | G300E | 1341066.65 | 10.52
1708 | Story5 | B77 | 50 MPa RC Beam (25 cm x 25 cm) | Beam | 50MPa | Concrete Rectangular | 250 | 250 | 625 | 6925 | 0.43 | 1058.87 | G300E | 3357995.45 | 26.35 | G300E | 689352.27 | 5.41
1709 | Story5 | B78 | 50 MPa RC Beam (25 cm x 25 cm) | Beam | 50MPa | Concrete Rectangular | 250 | 250 | 625 | 6925 | 0.43 | 1058.87 | G300E | 3316497.92 | 26.02 | G300E | 756680.32 | 5.94
1710 | Story5 | B79 | 50 MPa RC Beam (25 cm x 25 cm) | Beam | 50MPa | Concrete Rectangular | 250 | 250 | 625 | 6925 | 0.43 | 1058.87 | G300E | 3351385.23 | 26.3 | G300E | 628915.91 | 4.93
1711 | Story5 | B8 | 50 MPa RC Beam (25 cm x 25 cm) | Beam | 50MPa | Concrete Rectangular | 250 | 250 | 625 | 6925 | 0.43 | 1058.87 | G300E | 3352014.77 | 26.3 | G300E | 628915.91 | 4.93
1712 | Story5 | B80 | 50 MPa RC Beam (25 cm x 25 cm) | Beam | 50MPa | Concrete Rectangular | 250 | 250 | 625 | 6925 | 0.43 | 1058.87 | G300E | 2671318.75 | 20.96 | G300E | 755571.6 | 5.93
1713 | Story5 | B81 | 50 MPa RC Beam (25 cm x 25 cm) | Beam | 50MPa | Concrete Rectangular | 250 | 250 | 625 | 6925 | 0.43 | 1058.87 | G300E | 3357680.68 | 26.35 | G300E | 687463.64 | 5.39
1714 | Story5 | B82 | 50 MPa RC Beam (25 cm x 25 cm) | Beam | 50MPa | Concrete Rectangular | 250 | 250 | 625 | 6925 | 0.43 | 1058.87 | G300E | 2077788.54 | 16.3 | G300E | 1341057.99 | 10.52
1715 | Story5 | B9 | 50 MPa RC Beam (25 cm x 25 cm) | Beam | 50MPa | Concrete Rectangular | 250 | 250 | 625 | 4525 | 0.28 | 691.9 | G300E | 1769598.21 | 13.88 | G300E | 346459.05 | 2.72
1716 | Story6 | B1 | 50 MPa RC Beam (25 cm x 25 cm) | Beam | 50MPa | Concrete Rectangular | 250 | 250 | 625 | 4525 | 0.28 | 691.9 | G300E | 1236941.07 | 9.71 | G300E | 961885.71 | 7.55
1717 | Story6 | B10 | 50 MPa RC Beam (25 cm x 25 cm) | Beam | 50MPa | Concrete Rectangular | 250 | 250 | 625 | 6925 | 0.43 | 1058.87 | G300E | 3333128.41 | 26.15 | G300E | 678020.45 | 5.32
1718 | Story6 | B11 | 50 MPa RC Beam (25 cm x 25 cm) | Beam | 50MPa | Concrete Rectangular | 250 | 250 | 625 | 4525 | 0.28 | 691.9 | G300E | 2045300 | 16.05 | G300E | 70703.93 | 0.55
1719 | Story6 | B12 | 50 MPa RC Beam (25 cm x 25 cm) | Beam | 50MPa | Concrete Rectangular | 250 | 250 | 625 | 6925 | 0.43 | 1058.87 | G300E | 3166613.64 | 24.85 | G300E | 728069.32 | 5.71
1720 | Story6 | B13 | 50 MPa RC Beam (25 cm x 25 cm) | Beam | 50MPa | Concrete Rectangular | 250 | 250 | 625 | 4525 | 0.28 | 691.9 | G300E | 2037219.64 | 15.98 | G300E | 70703.93 | 0.55
1721 | Story6 | B14 | 50 MPa RC Beam (25 cm x 25 cm) | Beam | 50MPa | Concrete Rectangular | 250 | 250 | 625 | 6925 | 0.43 | 1058.87 | G300E | 2980268.18 | 23.38 | G300E | 708816.24 | 5.56
1722 | Story6 | B15 | 50 MPa RC Beam (25 cm x 25 cm) | Beam | 50MPa | Concrete Rectangular | 250 | 250 | 625 | 4525 | 0.28 | 691.9 | G300E | 1237264.29 | 9.71 | G300E | 960916.07 | 7.54
1723 | Story6 | B16 | 50 MPa RC Beam (25 cm x 25 cm) | Beam | 50MPa | Concrete Rectangular | 250 | 250 | 625 | 4525 | 0.28 | 691.9 | G300E | 1143208.93 | 8.97 | G300E | 1005519.64 | 7.89
1724 | Story6 | B17 | 50 MPa RC Beam (25 cm x 25 cm) | Beam | 50MPa | Concrete Rectangular | 250 | 250 | 625 | 6925 | 0.43 | 1058.87 | G300E | 4002335.23 | 31.4 | G300E | 615906.35 | 4.83
1725 | Story6 | B18 | 50 MPa RC Beam (25 cm x 25 cm) | Beam | 50MPa | Concrete Rectangular | 250 | 250 | 625 | 4525 | 0.28 | 691.9 | G300E | 1921508.93 | 15.08 | G300E | 47135.96 | 0.37
1726 | Story6 | B19 | 50 MPa RC Beam (25 cm x 25 cm) | Beam | 50MPa | Concrete Rectangular | 250 | 250 | 625 | 6925 | 0.43 | 1058.87 | G300E | 3487996.59 | 27.37 | G300E | 674820.79 | 5.29
1727 | Story6 | B2 | 50 MPa RC Beam (25 cm x 25 cm) | Beam | 50MPa | Concrete Rectangular | 250 | 250 | 625 | 6925 | 0.43 | 1058.87 | G300E | 3670564.77 | 28.8 | G300E | 711649.2 | 5.58
1728 | Story6 | B20 | 50 MPa RC Beam (25 cm x 25 cm) | Beam | 50MPa | Concrete Rectangular | 250 | 250 | 625 | 4525 | 0.28 | 691.9 | G300E | 1903732.14 | 14.94 | G300E | 238828.69 | 1.87
1729 | Story6 | B21 | 50 MPa RC Beam (25 cm x 25 cm) | Beam | 50MPa | Concrete Rectangular | 250 | 250 | 625 | 6925 | 0.43 | 1058.87 | G300E | 2934626.14 | 23.03 | G300E | 488134.59 | 3.83
1730 | Story6 | B22 | 50 MPa RC Beam (25 cm x 25 cm) | Beam | 50MPa | Concrete Rectangular | 250 | 250 | 625 | 4800 | 0.3 | 733.94 | G300E | 2067840 | 16.23 | G300E | 689573.6 | 5.41
1731 | Story6 | B23 | 50 MPa RC Beam (25 cm x 25 cm) | Beam | 50MPa | Concrete Rectangular | 250 | 250 | 625 | 6925 | 0.43 | 1058.87 | G300E | 2363313.64 | 18.54 | G300E | 0 | 0
1732 | Story6 | B24 | 50 MPa RC Beam (25 cm x 25 cm) | Beam | 50MPa | Concrete Rectangular | 250 | 250 | 625 | 4800 | 0.3 | 733.94 | G300E | 2181440 | 17.12 | G300E | 769253.6 | 6.04
1733 | Story6 | B25 | 50 MPa RC Beam (25 cm x 25 cm) | Beam | 50MPa | Concrete Rectangular | 250 | 250 | 625 | 6925 | 0.43 | 1058.87 | G300E | 3519159.09 | 27.61 | G300E | 383315.28 | 3.01
1734 | Story6 | B26 | 50 MPa RC Beam (25 cm x 25 cm) | Beam | 50MPa | Concrete Rectangular | 250 | 250 | 625 | 4525 | 0.28 | 691.9 | G300E | 1903085.71 | 14.93 | G300E | 238828.69 | 1.87
1735 | Story6 | B27 | 50 MPa RC Beam (25 cm x 25 cm) | Beam | 50MPa | Concrete Rectangular | 250 | 250 | 625 | 6925 | 0.43 | 1058.87 | G300E | 3489255.68 | 27.38 | G300E | 674820.79 | 5.29
1736 | Story6 | B28 | 50 MPa RC Beam (25 cm x 25 cm) | Beam | 50MPa | Concrete Rectangular | 250 | 250 | 625 | 4525 | 0.28 | 691.9 | G300E | 1920862.5 | 15.07 | G300E | 47135.96 | 0.37
1737 | Story6 | B29 | 50 MPa RC Beam (25 cm x 25 cm) | Beam | 50MPa | Concrete Rectangular | 250 | 250 | 625 | 6925 | 0.43 | 1058.87 | G300E | 4003279.55 | 31.41 | G300E | 511087.03 | 4.01
1738 | Story6 | B3 | 50 MPa RC Beam (25 cm x 25 cm) | Beam | 50MPa | Concrete Rectangular | 250 | 250 | 625 | 4525 | 0.28 | 691.9 | G300E | 2038189.29 | 15.99 | G300E | 70703.93 | 0.55
1739 | Story6 | B30 | 50 MPa RC Beam (25 cm x 25 cm) | Beam | 50MPa | Concrete Rectangular | 250 | 250 | 625 | 4525 | 0.28 | 691.9 | G300E | 1142885.71 | 8.97 | G300E | 1005519.64 | 7.89
1740 | Story6 | B31 | 50 MPa RC Beam (25 cm x 25 cm) | Beam | 50MPa | Concrete Rectangular | 250 | 250 | 625 | 4525 | 0.28 | 691.9 | G300E | 1128017.86 | 8.85 | G300E | 1020064.29 | 8
1741 | Story6 | B32 | 50 MPa RC Beam (25 cm x 25 cm) | Beam | 50MPa | Concrete Rectangular | 250 | 250 | 625 | 6925 | 0.43 | 1058.87 | G300E | 4013981.82 | 31.5 | G300E | 91978.95 | 0.72
1742 | Story6 | B33 | 50 MPa RC Beam (25 cm x 25 cm) | Beam | 50MPa | Concrete Rectangular | 250 | 250 | 625 | 4525 | 0.28 | 691.9 | G300E | 1874642.86 | 14.71 | G300E | 47135.96 | 0.37
1743 | Story6 | B34 | 50 MPa RC Beam (25 cm x 25 cm) | Beam | 50MPa | Concrete Rectangular | 250 | 250 | 625 | 6925 | 0.43 | 1058.87 | G300E | 3627440.91 | 28.46 | G300E | 278495.96 | 2.19
1744 | Story6 | B35 | 50 MPa RC Beam (25 cm x 25 cm) | Beam | 50MPa | Concrete Rectangular | 250 | 250 | 625 | 4525 | 0.28 | 691.9 | G300E | 1770567.86 | 13.89 | G300E | 645782.14 | 5.07
1745 | Story6 | B36 | 50 MPa RC Beam (25 cm x 25 cm) | Beam | 50MPa | Concrete Rectangular | 250 | 250 | 625 | 7200 | 0.45 | 1100.92 | G300E | 3869843.48 | 30.36 | G300E | 439800.26 | 3.45
1746 | Story6 | B4 | 50 MPa RC Beam (25 cm x 25 cm) | Beam | 50MPa | Concrete Rectangular | 250 | 250 | 625 | 6925 | 0.43 | 1058.87 | G300E | 3167243.18 | 24.85 | G300E | 732790.91 | 5.75
1747 | Story6 | B40 | 50 MPa RC Beam (25 cm x 25 cm) | Beam | 50MPa | Concrete Rectangular | 250 | 250 | 625 | 6925 | 0.43 | 1058.87 | G300E | 3711800 | 29.12 | G300E | 423002.33 | 3.32
1748 | Story6 | B41 | 50 MPa RC Beam (25 cm x 25 cm) | Beam | 50MPa | Concrete Rectangular | 250 | 250 | 625 | 4525 | 0.28 | 691.9 | G300E | 1770567.86 | 13.89 | G300E | 645782.14 | 5.07
1749 | Story6 | B42 | 50 MPa RC Beam (25 cm x 25 cm) | Beam | 50MPa | Concrete Rectangular | 250 | 250 | 625 | 6925 | 0.43 | 1058.87 | G300E | 3626181.82 | 28.45 | G300E | 173676.64 | 1.36
1750 | Story6 | B43 | 50 MPa RC Beam (25 cm x 25 cm) | Beam | 50MPa | Concrete Rectangular | 250 | 250 | 625 | 4525 | 0.28 | 691.9 | G300E | 1875289.29 | 14.71 | G300E | 47135.96 | 0.37
1751 | Story6 | B44 | 50 MPa RC Beam (25 cm x 25 cm) | Beam | 50MPa | Concrete Rectangular | 250 | 250 | 625 | 6925 | 0.43 | 1058.87 | G300E | 4013037.5 | 31.49 | G300E | 91911.28 | 0.72
1752 | Story6 | B45 | 50 MPa RC Beam (25 cm x 25 cm) | Beam | 50MPa | Concrete Rectangular | 250 | 250 | 625 | 4525 | 0.28 | 691.9 | G300E | 1128017.86 | 8.85 | G300E | 1020064.29 | 8
1753 | Story6 | B46 | 50 MPa RC Beam (25 cm x 25 cm) | Beam | 50MPa | Concrete Rectangular | 250 | 250 | 625 | 4525 | 0.28 | 691.9 | G300E | 1142885.71 | 8.97 | G300E | 1005519.64 | 7.89
1754 | Story6 | B47 | 50 MPa RC Beam (25 cm x 25 cm) | Beam | 50MPa | Concrete Rectangular | 250 | 250 | 625 | 6925 | 0.43 | 1058.87 | G300E | 4014296.59 | 31.5 | G300E | 91982.1 | 0.72
1755 | Story6 | B48 | 50 MPa RC Beam (25 cm x 25 cm) | Beam | 50MPa | Concrete Rectangular | 250 | 250 | 625 | 4525 | 0.28 | 691.9 | G300E | 1921508.93 | 15.08 | G300E | 47135.96 | 0.37
1756 | Story6 | B49 | 50 MPa RC Beam (25 cm x 25 cm) | Beam | 50MPa | Concrete Rectangular | 250 | 250 | 625 | 6925 | 0.43 | 1058.87 | G300E | 3627440.91 | 28.46 | G300E | 278495.96 | 2.19
1757 | Story6 | B5 | 50 MPa RC Beam (25 cm x 25 cm) | Beam | 50MPa | Concrete Rectangular | 250 | 250 | 625 | 4525 | 0.28 | 691.9 | G300E | 2062430.36 | 16.18 | G300E | 70703.93 | 0.55
1758 | Story6 | B50 | 50 MPa RC Beam (25 cm x 25 cm) | Beam | 50MPa | Concrete Rectangular | 250 | 250 | 625 | 4525 | 0.28 | 691.9 | G300E | 1902762.5 | 14.93 | G300E | 238828.69 | 1.87
1759 | Story6 | B51 | 50 MPa RC Beam (25 cm x 25 cm) | Beam | 50MPa | Concrete Rectangular | 250 | 250 | 625 | 7200 | 0.45 | 1100.92 | G300E | 3862956.52 | 30.31 | G300E | 439800.26 | 3.45
1760 | Story6 | B52 | 50 MPa RC Beam (25 cm x 25 cm) | Beam | 50MPa | Concrete Rectangular | 250 | 250 | 625 | 4525 | 0.28 | 691.9 | G300E | 2060383.33 | 16.17 | G300E | 703185 | 5.52
1761 | Story6 | B54 | 50 MPa RC Beam (25 cm x 25 cm) | Beam | 50MPa | Concrete Rectangular | 250 | 250 | 625 | 4525 | 0.28 | 691.9 | G300E | 2059478.33 | 16.16 | G300E | 703185 | 5.52
1762 | Story6 | B55 | 50 MPa RC Beam (25 cm x 25 cm) | Beam | 50MPa | Concrete Rectangular | 250 | 250 | 625 | 6925 | 0.43 | 1058.87 | G300E | 3714810.87 | 29.15 | G300E | 423002.33 | 3.32
1763 | Story6 | B56 | 50 MPa RC Beam (25 cm x 25 cm) | Beam | 50MPa | Concrete Rectangular | 250 | 250 | 625 | 4525 | 0.28 | 691.9 | G300E | 1903085.71 | 14.93 | G300E | 238828.69 | 1.87
1764 | Story6 | B57 | 50 MPa RC Beam (25 cm x 25 cm) | Beam | 50MPa | Concrete Rectangular | 250 | 250 | 625 | 6925 | 0.43 | 1058.87 | G300E | 3626181.82 | 28.45 | G300E | 173676.64 | 1.36
1765 | Story6 | B58 | 50 MPa RC Beam (25 cm x 25 cm) | Beam | 50MPa | Concrete Rectangular | 250 | 250 | 625 | 4525 | 0.28 | 691.9 | G300E | 1921185.71 | 15.07 | G300E | 47135.96 | 0.37
1766 | Story6 | B59 | 50 MPa RC Beam (25 cm x 25 cm) | Beam | 50MPa | Concrete Rectangular | 250 | 250 | 625 | 6925 | 0.43 | 1058.87 | G300E | 4013037.5 | 31.49 | G300E | 91909.7 | 0.72
1767 | Story6 | B6 | 50 MPa RC Beam (25 cm x 25 cm) | Beam | 50MPa | Concrete Rectangular | 250 | 250 | 625 | 6925 | 0.43 | 1058.87 | G300E | 3244073.96 | 25.45 | G300E | 691634.38 | 5.43
1768 | Story6 | B60 | 50 MPa RC Beam (25 cm x 25 cm) | Beam | 50MPa | Concrete Rectangular | 250 | 250 | 625 | 4525 | 0.28 | 691.9 | G300E | 1142885.71 | 8.97 | G300E | 1005519.64 | 7.89
1769 | Story6 | B61 | 50 MPa RC Beam (25 cm x 25 cm) | Beam | 50MPa | Concrete Rectangular | 250 | 250 | 625 | 4525 | 0.28 | 691.9 | G300E | 1236941.07 | 9.71 | G300E | 961885.71 | 7.55
1770 | Story6 | B62 | 50 MPa RC Beam (25 cm x 25 cm) | Beam | 50MPa | Concrete Rectangular | 250 | 250 | 625 | 6925 | 0.43 | 1058.87 | G300E | 4002020.45 | 31.4 | G300E | 615906.35 | 4.83
1771 | Story6 | B63 | 50 MPa RC Beam (25 cm x 25 cm) | Beam | 50MPa | Concrete Rectangular | 250 | 250 | 625 | 4525 | 0.28 | 691.9 | G300E | 2037866.07 | 15.99 | G300E | 70703.93 | 0.55
1772 | Story6 | B64 | 50 MPa RC Beam (25 cm x 25 cm) | Beam | 50MPa | Concrete Rectangular | 250 | 250 | 625 | 6925 | 0.43 | 1058.87 | G300E | 3488940.91 | 27.38 | G300E | 674820.79 | 5.29
1773 | Story6 | B65 | 50 MPa RC Beam (25 cm x 25 cm) | Beam | 50MPa | Concrete Rectangular | 250 | 250 | 625 | 4525 | 0.28 | 691.9 | G300E | 2046269.64 | 16.06 | G300E | 70703.93 | 0.55
1774 | Story6 | B66 | 50 MPa RC Beam (25 cm x 25 cm) | Beam | 50MPa | Concrete Rectangular | 250 | 250 | 625 | 6925 | 0.43 | 1058.87 | G300E | 3517270.45 | 27.6 | G300E | 383315.28 | 3.01
1775 | Story6 | B67 | 50 MPa RC Beam (25 cm x 25 cm) | Beam | 50MPa | Concrete Rectangular | 250 | 250 | 625 | 4525 | 0.28 | 691.9 | G300E | 1928619.64 | 15.13 | G300E | 692918.1 | 5.44
1776 | Story6 | B68 | 50 MPa RC Beam (25 cm x 25 cm) | Beam | 50MPa | Concrete Rectangular | 250 | 250 | 625 | 6925 | 0.43 | 1058.87 | G300E | 2368350 | 18.58 | G300E | 0 | 0
1777 | Story6 | B69 | 50 MPa RC Beam (25 cm x 25 cm) | Beam | 50MPa | Concrete Rectangular | 250 | 250 | 625 | 4525 | 0.28 | 691.9 | G300E | 1927973.21 | 15.13 | G300E | 692918.1 | 5.44
1778 | Story6 | B7 | 50 MPa RC Beam (25 cm x 25 cm) | Beam | 50MPa | Concrete Rectangular | 250 | 250 | 625 | 4525 | 0.28 | 691.9 | G300E | 1929912.5 | 15.14 | G300E | 692918.1 | 5.44
1779 | Story6 | B70 | 50 MPa RC Beam (25 cm x 25 cm) | Beam | 50MPa | Concrete Rectangular | 250 | 250 | 625 | 6925 | 0.43 | 1058.87 | G300E | 3519159.09 | 27.61 | G300E | 383315.28 | 3.01
1780 | Story6 | B71 | 50 MPa RC Beam (25 cm x 25 cm) | Beam | 50MPa | Concrete Rectangular | 250 | 250 | 625 | 4525 | 0.28 | 691.9 | G300E | 2045300 | 16.05 | G300E | 70703.93 | 0.55
1781 | Story6 | B72 | 50 MPa RC Beam (25 cm x 25 cm) | Beam | 50MPa | Concrete Rectangular | 250 | 250 | 625 | 6925 | 0.43 | 1058.87 | G300E | 3488940.91 | 27.38 | G300E | 674820.79 | 5.29
1782 | Story6 | B73 | 50 MPa RC Beam (25 cm x 25 cm) | Beam | 50MPa | Concrete Rectangular | 250 | 250 | 625 | 4525 | 0.28 | 691.9 | G300E | 2037219.64 | 15.98 | G300E | 70703.93 | 0.55
1783 | Story6 | B74 | 50 MPa RC Beam (25 cm x 25 cm) | Beam | 50MPa | Concrete Rectangular | 250 | 250 | 625 | 6925 | 0.43 | 1058.87 | G300E | 4003279.55 | 31.41 | G300E | 511087.03 | 4.01
1784 | Story6 | B75 | 50 MPa RC Beam (25 cm x 25 cm) | Beam | 50MPa | Concrete Rectangular | 250 | 250 | 625 | 4525 | 0.28 | 691.9 | G300E | 1237264.29 | 9.71 | G300E | 960916.07 | 7.54
1785 | Story6 | B76 | 50 MPa RC Beam (25 cm x 25 cm) | Beam | 50MPa | Concrete Rectangular | 250 | 250 | 625 | 6925 | 0.43 | 1058.87 | G300E | 3670564.77 | 28.8 | G300E | 711649.2 | 5.58
1786 | Story6 | B77 | 50 MPa RC Beam (25 cm x 25 cm) | Beam | 50MPa | Concrete Rectangular | 250 | 250 | 625 | 6925 | 0.43 | 1058.87 | G300E | 3166613.64 | 24.85 | G300E | 729957.95 | 5.73
1787 | Story6 | B78 | 50 MPa RC Beam (25 cm x 25 cm) | Beam | 50MPa | Concrete Rectangular | 250 | 250 | 625 | 6925 | 0.43 | 1058.87 | G300E | 3332498.86 | 26.15 | G300E | 679909.09 | 5.33
1788 | Story6 | B79 | 50 MPa RC Beam (25 cm x 25 cm) | Beam | 50MPa | Concrete Rectangular | 250 | 250 | 625 | 6925 | 0.43 | 1058.87 | G300E | 1906893.18 | 14.96 | G300E | 1595897.73 | 12.52
1789 | Story6 | B8 | 50 MPa RC Beam (25 cm x 25 cm) | Beam | 50MPa | Concrete Rectangular | 250 | 250 | 625 | 6925 | 0.43 | 1058.87 | G300E | 1906893.18 | 14.96 | G300E | 1595897.73 | 12.52
1790 | Story6 | B80 | 50 MPa RC Beam (25 cm x 25 cm) | Beam | 50MPa | Concrete Rectangular | 250 | 250 | 625 | 6925 | 0.43 | 1058.87 | G300E | 3332498.86 | 26.15 | G300E | 678964.77 | 5.33
1791 | Story6 | B81 | 50 MPa RC Beam (25 cm x 25 cm) | Beam | 50MPa | Concrete Rectangular | 250 | 250 | 625 | 6925 | 0.43 | 1058.87 | G300E | 3166613.64 | 24.85 | G300E | 728069.32 | 5.71
1792 | Story6 | B82 | 50 MPa RC Beam (25 cm x 25 cm) | Beam | 50MPa | Concrete Rectangular | 250 | 250 | 625 | 6925 | 0.43 | 1058.87 | G300E | 2980268.18 | 23.38 | G300E | 708816.24 | 5.56
1793 | Story6 | B9 | 50 MPa RC Beam (25 cm x 25 cm) | Beam | 50MPa | Concrete Rectangular | 250 | 250 | 625 | 4525 | 0.28 | 691.9 | G300E | 1927326.79 | 15.12 | G300E | 692918.1 | 5.44
1794 | Story7 | B1 | 50 MPa RC Beam (25 cm x 25 cm) | Beam | 50MPa | Concrete Rectangular | 250 | 250 | 625 | 4537.5 | 0.28 | 693.81 | G300E | 1186232.14 | 9.31 | G300E | 779801.79 | 6.12
1795 | Story7 | B10 | 50 MPa RC Beam (25 cm x 25 cm) | Beam | 50MPa | Concrete Rectangular | 250 | 250 | 625 | 6937.5 | 0.43 | 1060.78 | G300E | 2619660.33 | 20.55 | G300E | 893730.98 | 7.01
1796 | Story7 | B11 | 50 MPa RC Beam (25 cm x 25 cm) | Beam | 50MPa | Concrete Rectangular | 250 | 250 | 625 | 4537.5 | 0.28 | 693.81 | G300E | 1985480.36 | 15.58 | G300E | 586904.56 | 4.61
1797 | Story7 | B12 | 50 MPa RC Beam (25 cm x 25 cm) | Beam | 50MPa | Concrete Rectangular | 250 | 250 | 625 | 6937.5 | 0.43 | 1060.78 | G300E | 3436269.89 | 26.96 | G300E | 752088.07 | 5.9
1798 | Story7 | B13 | 50 MPa RC Beam (25 cm x 25 cm) | Beam | 50MPa | Concrete Rectangular | 250 | 250 | 625 | 4537.5 | 0.28 | 693.81 | G300E | 1670772.32 | 13.11 | G300E | 694832.24 | 5.45
1799 | Story7 | B14 | 50 MPa RC Beam (25 cm x 25 cm) | Beam | 50MPa | Concrete Rectangular | 250 | 250 | 625 | 6937.5 | 0.43 | 1060.78 | G300E | 2424203.8 | 19.02 | G300E | 1409795.77 | 11.06
1800 | Story7 | B15 | 50 MPa RC Beam (25 cm x 25 cm) | Beam | 50MPa | Concrete Rectangular | 250 | 250 | 625 | 4537.5 | 0.28 | 693.81 | G300E | 1185908.04 | 9.31 | G300E | 777857.14 | 6.1
1801 | Story7 | B16 | 50 MPa RC Beam (25 cm x 25 cm) | Beam | 50MPa | Concrete Rectangular | 250 | 250 | 625 | 4537.5 | 0.28 | 693.81 | G300E | 1150904.46 | 9.03 | G300E | 1014131.25 | 7.96
1802 | Story7 | B17 | 50 MPa RC Beam (25 cm x 25 cm) | Beam | 50MPa | Concrete Rectangular | 250 | 250 | 625 | 6937.5 | 0.43 | 1060.78 | G300E | 3647548.3 | 28.62 | G300E | 699032.75 | 5.48
1803 | Story7 | B18 | 50 MPa RC Beam (25 cm x 25 cm) | Beam | 50MPa | Concrete Rectangular | 250 | 250 | 625 | 4537.5 | 0.28 | 693.81 | G300E | 1976081.25 | 15.51 | G300E | 47266.17 | 0.37
1804 | Story7 | B19 | 50 MPa RC Beam (25 cm x 25 cm) | Beam | 50MPa | Concrete Rectangular | 250 | 250 | 625 | 6937.5 | 0.43 | 1060.78 | G300E | 3645340.91 | 28.6 | G300E | 676038.88 | 5.3
1805 | Story7 | B2 | 50 MPa RC Beam (25 cm x 25 cm) | Beam | 50MPa | Concrete Rectangular | 250 | 250 | 625 | 6937.5 | 0.43 | 1060.78 | G300E | 2603070.65 | 20.42 | G300E | 1389008.15 | 10.9
1806 | Story7 | B20 | 50 MPa RC Beam (25 cm x 25 cm) | Beam | 50MPa | Concrete Rectangular | 250 | 250 | 625 | 4537.5 | 0.28 | 693.81 | G300E | 1948208.04 | 15.29 | G300E | 671199.15 | 5.27
1807 | Story7 | B21 | 50 MPa RC Beam (25 cm x 25 cm) | Beam | 50MPa | Concrete Rectangular | 250 | 250 | 625 | 6937.5 | 0.43 | 1060.78 | G300E | 2617329.55 | 20.54 | G300E | 338019.44 | 2.65
1808 | Story7 | B22 | 50 MPa RC Beam (25 cm x 25 cm) | Beam | 50MPa | Concrete Rectangular | 250 | 250 | 625 | 4800 | 0.3 | 733.94 | G300E | 2096960 | 16.45 | G300E | 694373.6 | 5.45
1809 | Story7 | B23 | 50 MPa RC Beam (25 cm x 25 cm) | Beam | 50MPa | Concrete Rectangular | 250 | 250 | 625 | 6937.5 | 0.43 | 1060.78 | G300E | 2792659.09 | 21.91 | G300E | 630051.14 | 4.94
1810 | Story7 | B24 | 50 MPa RC Beam (25 cm x 25 cm) | Beam | 50MPa | Concrete Rectangular | 250 | 250 | 625 | 4800 | 0.3 | 733.94 | G300E | 2210560 | 17.34 | G300E | 769253.6 | 6.04
1811 | Story7 | B25 | 50 MPa RC Beam (25 cm x 25 cm) | Beam | 50MPa | Concrete Rectangular | 250 | 250 | 625 | 6937.5 | 0.43 | 1060.78 | G300E | 3087187.5 | 24.22 | G300E | 548036.48 | 4.3
1812 | Story7 | B26 | 50 MPa RC Beam (25 cm x 25 cm) | Beam | 50MPa | Concrete Rectangular | 250 | 250 | 625 | 4537.5 | 0.28 | 693.81 | G300E | 1947235.71 | 15.28 | G300E | 671199.15 | 5.27
1813 | Story7 | B27 | 50 MPa RC Beam (25 cm x 25 cm) | Beam | 50MPa | Concrete Rectangular | 250 | 250 | 625 | 6937.5 | 0.43 | 1060.78 | G300E | 3645656.25 | 28.61 | G300E | 676038.88 | 5.3
1814 | Story7 | B28 | 50 MPa RC Beam (25 cm x 25 cm) | Beam | 50MPa | Concrete Rectangular | 250 | 250 | 625 | 4537.5 | 0.28 | 693.81 | G300E | 1975108.93 | 15.5 | G300E | 47266.17 | 0.37
1815 | Story7 | B29 | 50 MPa RC Beam (25 cm x 25 cm) | Beam | 50MPa | Concrete Rectangular | 250 | 250 | 625 | 6937.5 | 0.43 | 1060.78 | G300E | 3646286.93 | 28.61 | G300E | 699032.75 | 5.48
1816 | Story7 | B3 | 50 MPa RC Beam (25 cm x 25 cm) | Beam | 50MPa | Concrete Rectangular | 250 | 250 | 625 | 4537.5 | 0.28 | 693.81 | G300E | 1671744.64 | 13.12 | G300E | 694832.24 | 5.45
1817 | Story7 | B30 | 50 MPa RC Beam (25 cm x 25 cm) | Beam | 50MPa | Concrete Rectangular | 250 | 250 | 625 | 4537.5 | 0.28 | 693.81 | G300E | 1151228.57 | 9.03 | G300E | 1013158.93 | 7.95
1818 | Story7 | B31 | 50 MPa RC Beam (25 cm x 25 cm) | Beam | 50MPa | Concrete Rectangular | 250 | 250 | 625 | 4537.5 | 0.28 | 693.81 | G300E | 1148311.61 | 9.01 | G300E | 1028716.07 | 8.07
1819 | Story7 | B32 | 50 MPa RC Beam (25 cm x 25 cm) | Beam | 50MPa | Concrete Rectangular | 250 | 250 | 625 | 6937.5 | 0.43 | 1060.78 | G300E | 4024065.34 | 31.57 | G300E | 278998.66 | 2.19
1820 | Story7 | B33 | 50 MPa RC Beam (25 cm x 25 cm) | Beam | 50MPa | Concrete Rectangular | 250 | 250 | 625 | 4537.5 | 0.28 | 693.81 | G300E | 1899916.07 | 14.91 | G300E | 47266.17 | 0.37
1821 | Story7 | B34 | 50 MPa RC Beam (25 cm x 25 cm) | Beam | 50MPa | Concrete Rectangular | 250 | 250 | 625 | 6937.5 | 0.43 | 1060.78 | G300E | 3741204.55 | 29.35 | G300E | 173990.13 | 1.37
1822 | Story7 | B35 | 50 MPa RC Beam (25 cm x 25 cm) | Beam | 50MPa | Concrete Rectangular | 250 | 250 | 625 | 4537.5 | 0.28 | 693.81 | G300E | 1781941.07 | 13.98 | G300E | 647566.07 | 5.08
1823 | Story7 | B36 | 50 MPa RC Beam (25 cm x 25 cm) | Beam | 50MPa | Concrete Rectangular | 250 | 250 | 625 | 7200 | 0.45 | 1100.92 | G300E | 3893634.78 | 30.55 | G300E | 439800.26 | 3.45
1824 | Story7 | B4 | 50 MPa RC Beam (25 cm x 25 cm) | Beam | 50MPa | Concrete Rectangular | 250 | 250 | 625 | 6937.5 | 0.43 | 1060.78 | G300E | 3437531.25 | 26.97 | G300E | 757764.2 | 5.95
1825 | Story7 | B40 | 50 MPa RC Beam (25 cm x 25 cm) | Beam | 50MPa | Concrete Rectangular | 250 | 250 | 625 | 6937.5 | 0.43 | 1060.78 | G300E | 3740820.65 | 29.35 | G300E | 423765.88 | 3.33
1826 | Story7 | B41 | 50 MPa RC Beam (25 cm x 25 cm) | Beam | 50MPa | Concrete Rectangular | 250 | 250 | 625 | 4537.5 | 0.28 | 693.81 | G300E | 1782589.29 | 13.99 | G300E | 647566.07 | 5.08
1827 | Story7 | B42 | 50 MPa RC Beam (25 cm x 25 cm) | Beam | 50MPa | Concrete Rectangular | 250 | 250 | 625 | 6937.5 | 0.43 | 1060.78 | G300E | 3738997.16 | 29.34 | G300E | 68981.61 | 0.54
1828 | Story7 | B43 | 50 MPa RC Beam (25 cm x 25 cm) | Beam | 50MPa | Concrete Rectangular | 250 | 250 | 625 | 4537.5 | 0.28 | 693.81 | G300E | 1899916.07 | 14.91 | G300E | 47266.17 | 0.37
1829 | Story7 | B44 | 50 MPa RC Beam (25 cm x 25 cm) | Beam | 50MPa | Concrete Rectangular | 250 | 250 | 625 | 6937.5 | 0.43 | 1060.78 | G300E | 4024380.68 | 31.58 | G300E | 173990.13 | 1.37
1830 | Story7 | B45 | 50 MPa RC Beam (25 cm x 25 cm) | Beam | 50MPa | Concrete Rectangular | 250 | 250 | 625 | 4537.5 | 0.28 | 693.81 | G300E | 1148311.61 | 9.01 | G300E | 1026771.43 | 8.06
1831 | Story7 | B46 | 50 MPa RC Beam (25 cm x 25 cm) | Beam | 50MPa | Concrete Rectangular | 250 | 250 | 625 | 4537.5 | 0.28 | 693.81 | G300E | 1150904.46 | 9.03 | G300E | 1014131.25 | 7.96
1832 | Story7 | B47 | 50 MPa RC Beam (25 cm x 25 cm) | Beam | 50MPa | Concrete Rectangular | 250 | 250 | 625 | 6937.5 | 0.43 | 1060.78 | G300E | 4024380.68 | 31.58 | G300E | 278998.66 | 2.19
1833 | Story7 | B48 | 50 MPa RC Beam (25 cm x 25 cm) | Beam | 50MPa | Concrete Rectangular | 250 | 250 | 625 | 4537.5 | 0.28 | 693.81 | G300E | 1975433.04 | 15.5 | G300E | 47266.17 | 0.37
1834 | Story7 | B49 | 50 MPa RC Beam (25 cm x 25 cm) | Beam | 50MPa | Concrete Rectangular | 250 | 250 | 625 | 6937.5 | 0.43 | 1060.78 | G300E | 3740889.2 | 29.35 | G300E | 173990.13 | 1.37
1835 | Story7 | B5 | 50 MPa RC Beam (25 cm x 25 cm) | Beam | 50MPa | Concrete Rectangular | 250 | 250 | 625 | 4537.5 | 0.28 | 693.81 | G300E | 2004602.68 | 15.73 | G300E | 610537.64 | 4.79
1836 | Story7 | B50 | 50 MPa RC Beam (25 cm x 25 cm) | Beam | 50MPa | Concrete Rectangular | 250 | 250 | 625 | 4537.5 | 0.28 | 693.81 | G300E | 1948532.14 | 15.29 | G300E | 671199.15 | 5.27
1837 | Story7 | B51 | 50 MPa RC Beam (25 cm x 25 cm) | Beam | 50MPa | Concrete Rectangular | 250 | 250 | 625 | 7200 | 0.45 | 1100.92 | G300E | 3887373.91 | 30.5 | G300E | 439800.26 | 3.45
1838 | Story7 | B52 | 50 MPa RC Beam (25 cm x 25 cm) | Beam | 50MPa | Concrete Rectangular | 250 | 250 | 625 | 4537.5 | 0.28 | 693.81 | G300E | 2024935 | 15.89 | G300E | 705127.5 | 5.53
1839 | Story7 | B54 | 50 MPa RC Beam (25 cm x 25 cm) | Beam | 50MPa | Concrete Rectangular | 250 | 250 | 625 | 4537.5 | 0.28 | 693.81 | G300E | 2022817.5 | 15.87 | G300E | 705127.5 | 5.53
1840 | Story7 | B55 | 50 MPa RC Beam (25 cm x 25 cm) | Beam | 50MPa | Concrete Rectangular | 250 | 250 | 625 | 6937.5 | 0.43 | 1060.78 | G300E | 3745043.48 | 29.39 | G300E | 423765.88 | 3.33
1841 | Story7 | B56 | 50 MPa RC Beam (25 cm x 25 cm) | Beam | 50MPa | Concrete Rectangular | 250 | 250 | 625 | 4537.5 | 0.28 | 693.81 | G300E | 1947235.71 | 15.28 | G300E | 671199.15 | 5.27
1842 | Story7 | B57 | 50 MPa RC Beam (25 cm x 25 cm) | Beam | 50MPa | Concrete Rectangular | 250 | 250 | 625 | 6937.5 | 0.43 | 1060.78 | G300E | 3738997.16 | 29.34 | G300E | 68981.61 | 0.54
1843 | Story7 | B58 | 50 MPa RC Beam (25 cm x 25 cm) | Beam | 50MPa | Concrete Rectangular | 250 | 250 | 625 | 4537.5 | 0.28 | 693.81 | G300E | 1975108.93 | 15.5 | G300E | 47266.17 | 0.37
1844 | Story7 | B59 | 50 MPa RC Beam (25 cm x 25 cm) | Beam | 50MPa | Concrete Rectangular | 250 | 250 | 625 | 6937.5 | 0.43 | 1060.78 | G300E | 4023434.66 | 31.57 | G300E | 173990.13 | 1.37
1845 | Story7 | B6 | 50 MPa RC Beam (25 cm x 25 cm) | Beam | 50MPa | Concrete Rectangular | 250 | 250 | 625 | 6937.5 | 0.43 | 1060.78 | G300E | 2717557.5 | 21.32 | G300E | 1190475 | 9.34
1846 | Story7 | B60 | 50 MPa RC Beam (25 cm x 25 cm) | Beam | 50MPa | Concrete Rectangular | 250 | 250 | 625 | 4537.5 | 0.28 | 693.81 | G300E | 1151228.57 | 9.03 | G300E | 1013158.93 | 7.95
1847 | Story7 | B61 | 50 MPa RC Beam (25 cm x 25 cm) | Beam | 50MPa | Concrete Rectangular | 250 | 250 | 625 | 4537.5 | 0.28 | 693.81 | G300E | 1186232.14 | 9.31 | G300E | 779801.79 | 6.12
1848 | Story7 | B62 | 50 MPa RC Beam (25 cm x 25 cm) | Beam | 50MPa | Concrete Rectangular | 250 | 250 | 625 | 6937.5 | 0.43 | 1060.78 | G300E | 3647548.3 | 28.62 | G300E | 699032.75 | 5.48
1849 | Story7 | B63 | 50 MPa RC Beam (25 cm x 25 cm) | Beam | 50MPa | Concrete Rectangular | 250 | 250 | 625 | 4537.5 | 0.28 | 693.81 | G300E | 1671744.64 | 13.12 | G300E | 694832.24 | 5.45
1850 | Story7 | B64 | 50 MPa RC Beam (25 cm x 25 cm) | Beam | 50MPa | Concrete Rectangular | 250 | 250 | 625 | 6937.5 | 0.43 | 1060.78 | G300E | 3645340.91 | 28.6 | G300E | 676038.88 | 5.3
1851 | Story7 | B65 | 50 MPa RC Beam (25 cm x 25 cm) | Beam | 50MPa | Concrete Rectangular | 250 | 250 | 625 | 4537.5 | 0.28 | 693.81 | G300E | 1987100.89 | 15.59 | G300E | 586904.56 | 4.61
1852 | Story7 | B66 | 50 MPa RC Beam (25 cm x 25 cm) | Beam | 50MPa | Concrete Rectangular | 250 | 250 | 625 | 6937.5 | 0.43 | 1060.78 | G300E | 3085610.8 | 24.21 | G300E | 548036.48 | 4.3
1853 | Story7 | B67 | 50 MPa RC Beam (25 cm x 25 cm) | Beam | 50MPa | Concrete Rectangular | 250 | 250 | 625 | 4537.5 | 0.28 | 693.81 | G300E | 1706100 | 13.39 | G300E | 431710.71 | 3.39
1854 | Story7 | B68 | 50 MPa RC Beam (25 cm x 25 cm) | Beam | 50MPa | Concrete Rectangular | 250 | 250 | 625 | 6937.5 | 0.43 | 1060.78 | G300E | 2796443.18 | 21.94 | G300E | 630051.14 | 4.94
1855 | Story7 | B69 | 50 MPa RC Beam (25 cm x 25 cm) | Beam | 50MPa | Concrete Rectangular | 250 | 250 | 625 | 4537.5 | 0.28 | 693.81 | G300E | 1706424.11 | 13.39 | G300E | 431710.71 | 3.39
1856 | Story7 | B7 | 50 MPa RC Beam (25 cm x 25 cm) | Beam | 50MPa | Concrete Rectangular | 250 | 250 | 625 | 4537.5 | 0.28 | 693.81 | G300E | 1702534.82 | 13.36 | G300E | 431710.71 | 3.39
1857 | Story7 | B70 | 50 MPa RC Beam (25 cm x 25 cm) | Beam | 50MPa | Concrete Rectangular | 250 | 250 | 625 | 6937.5 | 0.43 | 1060.78 | G300E | 3087818.18 | 24.23 | G300E | 548036.48 | 4.3
1858 | Story7 | B71 | 50 MPa RC Beam (25 cm x 25 cm) | Beam | 50MPa | Concrete Rectangular | 250 | 250 | 625 | 4537.5 | 0.28 | 693.81 | G300E | 1985480.36 | 15.58 | G300E | 586904.56 | 4.61
1859 | Story7 | B72 | 50 MPa RC Beam (25 cm x 25 cm) | Beam | 50MPa | Concrete Rectangular | 250 | 250 | 625 | 6937.5 | 0.43 | 1060.78 | G300E | 3645656.25 | 28.61 | G300E | 676038.88 | 5.3
1860 | Story7 | B73 | 50 MPa RC Beam (25 cm x 25 cm) | Beam | 50MPa | Concrete Rectangular | 250 | 250 | 625 | 4537.5 | 0.28 | 693.81 | G300E | 1670772.32 | 13.11 | G300E | 694832.24 | 5.45
1861 | Story7 | B74 | 50 MPa RC Beam (25 cm x 25 cm) | Beam | 50MPa | Concrete Rectangular | 250 | 250 | 625 | 6937.5 | 0.43 | 1060.78 | G300E | 3646286.93 | 28.61 | G300E | 699032.75 | 5.48
1862 | Story7 | B75 | 50 MPa RC Beam (25 cm x 25 cm) | Beam | 50MPa | Concrete Rectangular | 250 | 250 | 625 | 4537.5 | 0.28 | 693.81 | G300E | 1185908.04 | 9.31 | G300E | 777857.14 | 6.1
1863 | Story7 | B76 | 50 MPa RC Beam (25 cm x 25 cm) | Beam | 50MPa | Concrete Rectangular | 250 | 250 | 625 | 6937.5 | 0.43 | 1060.78 | G300E | 2603070.65 | 20.42 | G300E | 1389008.15 | 10.9
1864 | Story7 | B77 | 50 MPa RC Beam (25 cm x 25 cm) | Beam | 50MPa | Concrete Rectangular | 250 | 250 | 625 | 6937.5 | 0.43 | 1060.78 | G300E | 3437215.91 | 26.97 | G300E | 753980.11 | 5.92
1865 | Story7 | B78 | 50 MPa RC Beam (25 cm x 25 cm) | Beam | 50MPa | Concrete Rectangular | 250 | 250 | 625 | 6937.5 | 0.43 | 1060.78 | G300E | 2851010.87 | 22.37 | G300E | 894635.87 | 7.02
1866 | Story7 | B79 | 50 MPa RC Beam (25 cm x 25 cm) | Beam | 50MPa | Concrete Rectangular | 250 | 250 | 625 | 6937.5 | 0.43 | 1060.78 | G300E | 3479786.93 | 27.3 | G300E | 630051.14 | 4.94
1867 | Story7 | B8 | 50 MPa RC Beam (25 cm x 25 cm) | Beam | 50MPa | Concrete Rectangular | 250 | 250 | 625 | 6937.5 | 0.43 | 1060.78 | G300E | 3481048.3 | 27.31 | G300E | 630051.14 | 4.94
1868 | Story7 | B80 | 50 MPa RC Beam (25 cm x 25 cm) | Beam | 50MPa | Concrete Rectangular | 250 | 250 | 625 | 6937.5 | 0.43 | 1060.78 | G300E | 2620263.59 | 20.56 | G300E | 893730.98 | 7.01
1869 | Story7 | B81 | 50 MPa RC Beam (25 cm x 25 cm) | Beam | 50MPa | Concrete Rectangular | 250 | 250 | 625 | 6937.5 | 0.43 | 1060.78 | G300E | 3436269.89 | 26.96 | G300E | 752088.07 | 5.9
1870 | Story7 | B82 | 50 MPa RC Beam (25 cm x 25 cm) | Beam | 50MPa | Concrete Rectangular | 250 | 250 | 625 | 6937.5 | 0.43 | 1060.78 | G300E | 2423902.17 | 19.02 | G300E | 1409795.77 | 11.06
1871 | Story7 | B9 | 50 MPa RC Beam (25 cm x 25 cm) | Beam | 50MPa | Concrete Rectangular | 250 | 250 | 625 | 4537.5 | 0.28 | 693.81 | G300E | 1704803.57 | 13.38 | G300E | 431710.71 | 3.39
1872 | Story8 | B1 | 50 MPa RC Beam (25 cm x 25 cm) | Beam | 50MPa | Concrete Rectangular | 250 | 250 | 625 | 4537.5 | 0.28 | 693.81 | G300E | 1251377.68 | 9.82 | G300E | 978155.36 | 7.67
1873 | Story8 | B10 | 50 MPa RC Beam (25 cm x 25 cm) | Beam | 50MPa | Concrete Rectangular | 250 | 250 | 625 | 6937.5 | 0.43 | 1060.78 | G300E | 3412646.74 | 26.78 | G300E | 799019.02 | 6.27
1874 | Story8 | B11 | 50 MPa RC Beam (25 cm x 25 cm) | Beam | 50MPa | Concrete Rectangular | 250 | 250 | 625 | 4537.5 | 0.28 | 693.81 | G300E | 1576133.04 | 12.37 | G300E | 0 | 0
1875 | Story8 | B12 | 50 MPa RC Beam (25 cm x 25 cm) | Beam | 50MPa | Concrete Rectangular | 250 | 250 | 625 | 6937.5 | 0.43 | 1060.78 | G300E | 1966630.43 | 15.43 | G300E | 2033969.43 | 15.96
1876 | Story8 | B13 | 50 MPa RC Beam (25 cm x 25 cm) | Beam | 50MPa | Concrete Rectangular | 250 | 250 | 625 | 4537.5 | 0.28 | 693.81 | G300E | 1722953.57 | 13.52 | G300E | 586904.56 | 4.61
1877 | Story8 | B14 | 50 MPa RC Beam (25 cm x 25 cm) | Beam | 50MPa | Concrete Rectangular | 250 | 250 | 625 | 6937.5 | 0.43 | 1060.78 | G300E | 3285852.27 | 25.78 | G300E | 752010.02 | 5.9
1878 | Story8 | B15 | 50 MPa RC Beam (25 cm x 25 cm) | Beam | 50MPa | Concrete Rectangular | 250 | 250 | 625 | 4537.5 | 0.28 | 693.81 | G300E | 1251377.68 | 9.82 | G300E | 978155.36 | 7.67
1879 | Story8 | B16 | 50 MPa RC Beam (25 cm x 25 cm) | Beam | 50MPa | Concrete Rectangular | 250 | 250 | 625 | 4537.5 | 0.28 | 693.81 | G300E | 1147987.5 | 9.01 | G300E | 1064691.96 | 8.35
1880 | Story8 | B17 | 50 MPa RC Beam (25 cm x 25 cm) | Beam | 50MPa | Concrete Rectangular | 250 | 250 | 625 | 6937.5 | 0.43 | 1060.78 | G300E | 4064744.32 | 31.89 | G300E | 407001.05 | 3.19
1881 | Story8 | B18 | 50 MPa RC Beam (25 cm x 25 cm) | Beam | 50MPa | Concrete Rectangular | 250 | 250 | 625 | 4537.5 | 0.28 | 693.81 | G300E | 1981266.96 | 15.55 | G300E | 47266.17 | 0.37
1882 | Story8 | B19 | 50 MPa RC Beam (25 cm x 25 cm) | Beam | 50MPa | Concrete Rectangular | 250 | 250 | 625 | 6937.5 | 0.43 | 1060.78 | G300E | 3027903.41 | 23.76 | G300E | 630051.14 | 4.94
1883 | Story8 | B2 | 50 MPa RC Beam (25 cm x 25 cm) | Beam | 50MPa | Concrete Rectangular | 250 | 250 | 625 | 6937.5 | 0.43 | 1060.78 | G300E | 3863241.48 | 30.31 | G300E | 752956.04 | 5.91
1884 | Story8 | B20 | 50 MPa RC Beam (25 cm x 25 cm) | Beam | 50MPa | Concrete Rectangular | 250 | 250 | 625 | 4537.5 | 0.28 | 693.81 | G300E | 1982563.39 | 15.56 | G300E | 694832.24 | 5.45
1885 | Story8 | B21 | 50 MPa RC Beam (25 cm x 25 cm) | Beam | 50MPa | Concrete Rectangular | 250 | 250 | 625 | 6937.5 | 0.43 | 1060.78 | G300E | 2628997.16 | 20.63 | G300E | 338019.44 | 2.65
1886 | Story8 | B22 | 50 MPa RC Beam (25 cm x 25 cm) | Beam | 50MPa | Concrete Rectangular | 250 | 250 | 625 | 4800 | 0.3 | 733.94 | G300E | 2112320 | 16.57 | G300E | 709733.6 | 5.57
1887 | Story8 | B23 | 50 MPa RC Beam (25 cm x 25 cm) | Beam | 50MPa | Concrete Rectangular | 250 | 250 | 625 | 6937.5 | 0.43 | 1060.78 | G300E | 2690803.98 | 21.11 | G300E | 630051.14 | 4.94
1888 | Story8 | B24 | 50 MPa RC Beam (25 cm x 25 cm) | Beam | 50MPa | Concrete Rectangular | 250 | 250 | 625 | 4800 | 0.3 | 733.94 | G300E | 2155200 | 16.91 | G300E | 807947.2 | 6.34
1889 | Story8 | B25 | 50 MPa RC Beam (25 cm x 25 cm) | Beam | 50MPa | Concrete Rectangular | 250 | 250 | 625 | 6937.5 | 0.43 | 1060.78 | G300E | 3197872.16 | 25.09 | G300E | 338019.44 | 2.65
1890 | Story8 | B26 | 50 MPa RC Beam (25 cm x 25 cm) | Beam | 50MPa | Concrete Rectangular | 250 | 250 | 625 | 4537.5 | 0.28 | 693.81 | G300E | 1982239.29 | 15.55 | G300E | 694832.24 | 5.45
1891 | Story8 | B27 | 50 MPa RC Beam (25 cm x 25 cm) | Beam | 50MPa | Concrete Rectangular | 250 | 250 | 625 | 6937.5 | 0.43 | 1060.78 | G300E | 3030110.8 | 23.78 | G300E | 630051.14 | 4.94
1892 | Story8 | B28 | 50 MPa RC Beam (25 cm x 25 cm) | Beam | 50MPa | Concrete Rectangular | 250 | 250 | 625 | 4537.5 | 0.28 | 693.81 | G300E | 1980942.86 | 15.54 | G300E | 47266.17 | 0.37
1893 | Story8 | B29 | 50 MPa RC Beam (25 cm x 25 cm) | Beam | 50MPa | Concrete Rectangular | 250 | 250 | 625 | 6937.5 | 0.43 | 1060.78 | G300E | 4066005.68 | 31.9 | G300E | 407001.05 | 3.19
1894 | Story8 | B3 | 50 MPa RC Beam (25 cm x 25 cm) | Beam | 50MPa | Concrete Rectangular | 250 | 250 | 625 | 4537.5 | 0.28 | 693.81 | G300E | 1724574.11 | 13.53 | G300E | 586904.56 | 4.61
1895 | Story8 | B30 | 50 MPa RC Beam (25 cm x 25 cm) | Beam | 50MPa | Concrete Rectangular | 250 | 250 | 625 | 4537.5 | 0.28 | 693.81 | G300E | 1148311.61 | 9.01 | G300E | 1062747.32 | 8.34
1896 | Story8 | B31 | 50 MPa RC Beam (25 cm x 25 cm) | Beam | 50MPa | Concrete Rectangular | 250 | 250 | 625 | 4537.5 | 0.28 | 693.81 | G300E | 1097426.79 | 8.61 | G300E | 1083166.07 | 8.5
1897 | Story8 | B32 | 50 MPa RC Beam (25 cm x 25 cm) | Beam | 50MPa | Concrete Rectangular | 250 | 250 | 625 | 6937.5 | 0.43 | 1060.78 | G300E | 4163130.68 | 32.67 | G300E | 74793.35 | 0.59
1898 | Story8 | B33 | 50 MPa RC Beam (25 cm x 25 cm) | Beam | 50MPa | Concrete Rectangular | 250 | 250 | 625 | 4537.5 | 0.28 | 693.81 | G300E | 1887600 | 14.81 | G300E | 478976.88 | 3.76
1899 | Story8 | B34 | 50 MPa RC Beam (25 cm x 25 cm) | Beam | 50MPa | Concrete Rectangular | 250 | 250 | 625 | 6937.5 | 0.43 | 1060.78 | G300E | 3769585.23 | 29.58 | G300E | 278998.66 | 2.19
1900 | Story8 | B35 | 50 MPa RC Beam (25 cm x 25 cm) | Beam | 50MPa | Concrete Rectangular | 250 | 250 | 625 | 4537.5 | 0.28 | 693.81 | G300E | 1776107.14 | 13.94 | G300E | 647566.07 | 5.08
1901 | Story8 | B36 | 50 MPa RC Beam (25 cm x 25 cm) | Beam | 50MPa | Concrete Rectangular | 250 | 250 | 625 | 7200 | 0.45 | 1100.92 | G300E | 3953113.04 | 31.02 | G300E | 439800.26 | 3.45
1902 | Story8 | B4 | 50 MPa RC Beam (25 cm x 25 cm) | Beam | 50MPa | Concrete Rectangular | 250 | 250 | 625 | 6937.5 | 0.43 | 1060.78 | G300E | 1940991.85 | 15.23 | G300E | 2037018.91 | 15.98
1903 | Story8 | B40 | 50 MPa RC Beam (25 cm x 25 cm) | Beam | 50MPa | Concrete Rectangular | 250 | 250 | 625 | 6937.5 | 0.43 | 1060.78 | G300E | 3797828.8 | 29.8 | G300E | 423765.88 | 3.33
1904 | Story8 | B41 | 50 MPa RC Beam (25 cm x 25 cm) | Beam | 50MPa | Concrete Rectangular | 250 | 250 | 625 | 4537.5 | 0.28 | 693.81 | G300E | 1777727.68 | 13.95 | G300E | 647566.07 | 5.08
1905 | Story8 | B42 | 50 MPa RC Beam (25 cm x 25 cm) | Beam | 50MPa | Concrete Rectangular | 250 | 250 | 625 | 6937.5 | 0.43 | 1060.78 | G300E | 3768008.52 | 29.57 | G300E | 68981.61 | 0.54
1906 | Story8 | B43 | 50 MPa RC Beam (25 cm x 25 cm) | Beam | 50MPa | Concrete Rectangular | 250 | 250 | 625 | 4537.5 | 0.28 | 693.81 | G300E | 1888896.43 | 14.82 | G300E | 478976.88 | 3.76
1907 | Story8 | B44 | 50 MPa RC Beam (25 cm x 25 cm) | Beam | 50MPa | Concrete Rectangular | 250 | 250 | 625 | 6937.5 | 0.43 | 1060.78 | G300E | 3003622.16 | 23.57 | G300E | 83235.02 | 0.65
1908 | Story8 | B45 | 50 MPa RC Beam (25 cm x 25 cm) | Beam | 50MPa | Concrete Rectangular | 250 | 250 | 625 | 4537.5 | 0.28 | 693.81 | G300E | 1098075 | 8.62 | G300E | 1079276.79 | 8.47
1909 | Story8 | B46 | 50 MPa RC Beam (25 cm x 25 cm) | Beam | 50MPa | Concrete Rectangular | 250 | 250 | 625 | 4537.5 | 0.28 | 693.81 | G300E | 1148311.61 | 9.01 | G300E | 1064691.96 | 8.35
1910 | Story8 | B47 | 50 MPa RC Beam (25 cm x 25 cm) | Beam | 50MPa | Concrete Rectangular | 250 | 250 | 625 | 6937.5 | 0.43 | 1060.78 | G300E | 4163130.68 | 32.67 | G300E | 74797.29 | 0.59
1911 | Story8 | B48 | 50 MPa RC Beam (25 cm x 25 cm) | Beam | 50MPa | Concrete Rectangular | 250 | 250 | 625 | 4537.5 | 0.28 | 693.81 | G300E | 1981266.96 | 15.55 | G300E | 47266.17 | 0.37
1912 | Story8 | B49 | 50 MPa RC Beam (25 cm x 25 cm) | Beam | 50MPa | Concrete Rectangular | 250 | 250 | 625 | 6937.5 | 0.43 | 1060.78 | G300E | 3770215.91 | 29.58 | G300E | 278998.66 | 2.19
1913 | Story8 | B5 | 50 MPa RC Beam (25 cm x 25 cm) | Beam | 50MPa | Concrete Rectangular | 250 | 250 | 625 | 4537.5 | 0.28 | 693.81 | G300E | 1586504.46 | 12.45 | G300E | 0 | 0
1914 | Story8 | B50 | 50 MPa RC Beam (25 cm x 25 cm) | Beam | 50MPa | Concrete Rectangular | 250 | 250 | 625 | 4537.5 | 0.28 | 693.81 | G300E | 1983211.61 | 15.56 | G300E | 694832.24 | 5.45
1915 | Story8 | B51 | 50 MPa RC Beam (25 cm x 25 cm) | Beam | 50MPa | Concrete Rectangular | 250 | 250 | 625 | 7200 | 0.45 | 1100.92 | G300E | 3945600 | 30.96 | G300E | 439800.26 | 3.45
1916 | Story8 | B52 | 50 MPa RC Beam (25 cm x 25 cm) | Beam | 50MPa | Concrete Rectangular | 250 | 250 | 625 | 4537.5 | 0.28 | 693.81 | G300E | 2042782.5 | 16.03 | G300E | 746545.04 | 5.86
1917 | Story8 | B54 | 50 MPa RC Beam (25 cm x 25 cm) | Beam | 50MPa | Concrete Rectangular | 250 | 250 | 625 | 4537.5 | 0.28 | 693.81 | G300E | 2041572.5 | 16.02 | G300E | 746545.04 | 5.86
1918 | Story8 | B55 | 50 MPa RC Beam (25 cm x 25 cm) | Beam | 50MPa | Concrete Rectangular | 250 | 250 | 625 | 6937.5 | 0.43 | 1060.78 | G300E | 3801146.74 | 29.83 | G300E | 423765.88 | 3.33
1919 | Story8 | B56 | 50 MPa RC Beam (25 cm x 25 cm) | Beam | 50MPa | Concrete Rectangular | 250 | 250 | 625 | 4537.5 | 0.28 | 693.81 | G300E | 1982563.39 | 15.56 | G300E | 694832.24 | 5.45
1920 | Story8 | B57 | 50 MPa RC Beam (25 cm x 25 cm) | Beam | 50MPa | Concrete Rectangular | 250 | 250 | 625 | 6937.5 | 0.43 | 1060.78 | G300E | 3768008.52 | 29.57 | G300E | 68981.61 | 0.54
1921 | Story8 | B58 | 50 MPa RC Beam (25 cm x 25 cm) | Beam | 50MPa | Concrete Rectangular | 250 | 250 | 625 | 4537.5 | 0.28 | 693.81 | G300E | 1980618.75 | 15.54 | G300E | 47266.17 | 0.37
1922 | Story8 | B59 | 50 MPa RC Beam (25 cm x 25 cm) | Beam | 50MPa | Concrete Rectangular | 250 | 250 | 625 | 6937.5 | 0.43 | 1060.78 | G300E | 3003622.16 | 23.57 | G300E | 83231.08 | 0.65
1923 | Story8 | B6 | 50 MPa RC Beam (25 cm x 25 cm) | Beam | 50MPa | Concrete Rectangular | 250 | 250 | 625 | 6937.5 | 0.43 | 1060.78 | G300E | 2774167.5 | 21.77 | G300E | 751526.19 | 5.9
1924 | Story8 | B60 | 50 MPa RC Beam (25 cm x 25 cm) | Beam | 50MPa | Concrete Rectangular | 250 | 250 | 625 | 4537.5 | 0.28 | 693.81 | G300E | 1148311.61 | 9.01 | G300E | 1062747.32 | 8.34
1925 | Story8 | B61 | 50 MPa RC Beam (25 cm x 25 cm) | Beam | 50MPa | Concrete Rectangular | 250 | 250 | 625 | 4537.5 | 0.28 | 693.81 | G300E | 1251377.68 | 9.82 | G300E | 978155.36 | 7.67
1926 | Story8 | B62 | 50 MPa RC Beam (25 cm x 25 cm) | Beam | 50MPa | Concrete Rectangular | 250 | 250 | 625 | 6937.5 | 0.43 | 1060.78 | G300E | 4064744.32 | 31.89 | G300E | 407001.05 | 3.19
1927 | Story8 | B63 | 50 MPa RC Beam (25 cm x 25 cm) | Beam | 50MPa | Concrete Rectangular | 250 | 250 | 625 | 4537.5 | 0.28 | 693.81 | G300E | 1724574.11 | 13.53 | G300E | 586904.56 | 4.61
1928 | Story8 | B64 | 50 MPa RC Beam (25 cm x 25 cm) | Beam | 50MPa | Concrete Rectangular | 250 | 250 | 625 | 6937.5 | 0.43 | 1060.78 | G300E | 3028849.43 | 23.77 | G300E | 630051.14 | 4.94
1929 | Story8 | B65 | 50 MPa RC Beam (25 cm x 25 cm) | Beam | 50MPa | Concrete Rectangular | 250 | 250 | 625 | 4537.5 | 0.28 | 693.81 | G300E | 1578401.79 | 12.38 | G300E | 0 | 0
1930 | Story8 | B66 | 50 MPa RC Beam (25 cm x 25 cm) | Beam | 50MPa | Concrete Rectangular | 250 | 250 | 625 | 6937.5 | 0.43 | 1060.78 | G300E | 3197556.82 | 25.09 | G300E | 338019.44 | 2.65
1931 | Story8 | B67 | 50 MPa RC Beam (25 cm x 25 cm) | Beam | 50MPa | Concrete Rectangular | 250 | 250 | 625 | 4537.5 | 0.28 | 693.81 | G300E | 2191288.39 | 17.19 | G300E | 70899.25 | 0.56
1932 | Story8 | B68 | 50 MPa RC Beam (25 cm x 25 cm) | Beam | 50MPa | Concrete Rectangular | 250 | 250 | 625 | 6937.5 | 0.43 | 1060.78 | G300E | 2695849.43 | 21.15 | G300E | 630051.14 | 4.94
1933 | Story8 | B69 | 50 MPa RC Beam (25 cm x 25 cm) | Beam | 50MPa | Concrete Rectangular | 250 | 250 | 625 | 4537.5 | 0.28 | 693.81 | G300E | 2190964.29 | 17.19 | G300E | 70899.25 | 0.56
1934 | Story8 | B7 | 50 MPa RC Beam (25 cm x 25 cm) | Beam | 50MPa | Concrete Rectangular | 250 | 250 | 625 | 4537.5 | 0.28 | 693.81 | G300E | 2201659.82 | 17.28 | G300E | 94532.33 | 0.74
1935 | Story8 | B70 | 50 MPa RC Beam (25 cm x 25 cm) | Beam | 50MPa | Concrete Rectangular | 250 | 250 | 625 | 6937.5 | 0.43 | 1060.78 | G300E | 3199133.52 | 25.1 | G300E | 338019.44 | 2.65
1936 | Story8 | B71 | 50 MPa RC Beam (25 cm x 25 cm) | Beam | 50MPa | Concrete Rectangular | 250 | 250 | 625 | 4537.5 | 0.28 | 693.81 | G300E | 1576133.04 | 12.37 | G300E | 0 | 0
1937 | Story8 | B72 | 50 MPa RC Beam (25 cm x 25 cm) | Beam | 50MPa | Concrete Rectangular | 250 | 250 | 625 | 6937.5 | 0.43 | 1060.78 | G300E | 3029480.11 | 23.77 | G300E | 630051.14 | 4.94
1938 | Story8 | B73 | 50 MPa RC Beam (25 cm x 25 cm) | Beam | 50MPa | Concrete Rectangular | 250 | 250 | 625 | 4537.5 | 0.28 | 693.81 | G300E | 1722953.57 | 13.52 | G300E | 586904.56 | 4.61
1939 | Story8 | B74 | 50 MPa RC Beam (25 cm x 25 cm) | Beam | 50MPa | Concrete Rectangular | 250 | 250 | 625 | 6937.5 | 0.43 | 1060.78 | G300E | 4066005.68 | 31.9 | G300E | 407001.05 | 3.19
1940 | Story8 | B75 | 50 MPa RC Beam (25 cm x 25 cm) | Beam | 50MPa | Concrete Rectangular | 250 | 250 | 625 | 4537.5 | 0.28 | 693.81 | G300E | 1251377.68 | 9.82 | G300E | 978155.36 | 7.67
1941 | Story8 | B76 | 50 MPa RC Beam (25 cm x 25 cm) | Beam | 50MPa | Concrete Rectangular | 250 | 250 | 625 | 6937.5 | 0.43 | 1060.78 | G300E | 3863241.48 | 30.31 | G300E | 752956.04 | 5.91
1942 | Story8 | B77 | 50 MPa RC Beam (25 cm x 25 cm) | Beam | 50MPa | Concrete Rectangular | 250 | 250 | 625 | 6937.5 | 0.43 | 1060.78 | G300E | 1940388.59 | 15.23 | G300E | 2037931.35 | 15.99
1943 | Story8 | B78 | 50 MPa RC Beam (25 cm x 25 cm) | Beam | 50MPa | Concrete Rectangular | 250 | 250 | 625 | 6937.5 | 0.43 | 1060.78 | G300E | 2717086.96 | 21.32 | G300E | 800225.54 | 6.28
1944 | Story8 | B79 | 50 MPa RC Beam (25 cm x 25 cm) | Beam | 50MPa | Concrete Rectangular | 250 | 250 | 625 | 6937.5 | 0.43 | 1060.78 | G300E | 3310448.86 | 25.98 | G300E | 643295.45 | 5.05
1945 | Story8 | B8 | 50 MPa RC Beam (25 cm x 25 cm) | Beam | 50MPa | Concrete Rectangular | 250 | 250 | 625 | 6937.5 | 0.43 | 1060.78 | G300E | 3307926.14 | 25.96 | G300E | 643295.45 | 5.05
1946 | Story8 | B80 | 50 MPa RC Beam (25 cm x 25 cm) | Beam | 50MPa | Concrete Rectangular | 250 | 250 | 625 | 6937.5 | 0.43 | 1060.78 | G300E | 3411138.59 | 26.77 | G300E | 799019.02 | 6.27
1947 | Story8 | B81 | 50 MPa RC Beam (25 cm x 25 cm) | Beam | 50MPa | Concrete Rectangular | 250 | 250 | 625 | 6937.5 | 0.43 | 1060.78 | G300E | 1966932.07 | 15.43 | G300E | 2033971.69 | 15.96
1948 | Story8 | B82 | 50 MPa RC Beam (25 cm x 25 cm) | Beam | 50MPa | Concrete Rectangular | 250 | 250 | 625 | 6937.5 | 0.43 | 1060.78 | G300E | 3285852.27 | 25.78 | G300E | 752010.02 | 5.9
1949 | Story8 | B9 | 50 MPa RC Beam (25 cm x 25 cm) | Beam | 50MPa | Concrete Rectangular | 250 | 250 | 625 | 4537.5 | 0.28 | 693.81 | G300E | 2189343.75 | 17.18 | G300E | 70899.25 | 0.56
1950 | Story9 | B1 | 50 MPa RC Beam (25 cm x 25 cm) | Beam | 50MPa | Concrete Rectangular | 250 | 250 | 625 | 4550 | 0.28 | 695.72 | G300E | 1265550 | 9.93 | G300E | 984750 | 7.73
1951 | Story9 | B10 | 50 MPa RC Beam (25 cm x 25 cm) | Beam | 50MPa | Concrete Rectangular | 250 | 250 | 625 | 6950 | 0.43 | 1062.69 | G300E | 3270428.26 | 25.66 | G300E | 794717.39 | 6.24
1952 | Story9 | B11 | 50 MPa RC Beam (25 cm x 25 cm) | Beam | 50MPa | Concrete Rectangular | 250 | 250 | 625 | 4550 | 0.28 | 695.72 | G300E | 1546025 | 12.13 | G300E | 0 | 0
1953 | Story9 | B12 | 50 MPa RC Beam (25 cm x 25 cm) | Beam | 50MPa | Concrete Rectangular | 250 | 250 | 625 | 6950 | 0.43 | 1062.69 | G300E | 2203754.35 | 17.29 | G300E | 2070797.83 | 16.25
1954 | Story9 | B13 | 50 MPa RC Beam (25 cm x 25 cm) | Beam | 50MPa | Concrete Rectangular | 250 | 250 | 625 | 4550 | 0.28 | 695.72 | G300E | 1502150 | 11.79 | G300E | 588521.38 | 4.62
1955 | Story9 | B14 | 50 MPa RC Beam (25 cm x 25 cm) | Beam | 50MPa | Concrete Rectangular | 250 | 250 | 625 | 6950 | 0.43 | 1062.69 | G300E | 3323679.55 | 26.08 | G300E | 765685.45 | 6.01
1956 | Story9 | B15 | 50 MPa RC Beam (25 cm x 25 cm) | Beam | 50MPa | Concrete Rectangular | 250 | 250 | 625 | 4550 | 0.28 | 695.72 | G300E | 1265550 | 9.93 | G300E | 982800 | 7.71
1957 | Story9 | B16 | 50 MPa RC Beam (25 cm x 25 cm) | Beam | 50MPa | Concrete Rectangular | 250 | 250 | 625 | 4550 | 0.28 | 695.72 | G300E | 1210625 | 9.5 | G300E | 1065675 | 8.36
1958 | Story9 | B17 | 50 MPa RC Beam (25 cm x 25 cm) | Beam | 50MPa | Concrete Rectangular | 250 | 250 | 625 | 6950 | 0.43 | 1062.69 | G300E | 4103343.18 | 32.2 | G300E | 407734.39 | 3.2
1959 | Story9 | B18 | 50 MPa RC Beam (25 cm x 25 cm) | Beam | 50MPa | Concrete Rectangular | 250 | 250 | 625 | 4550 | 0.28 | 695.72 | G300E | 1938625 | 15.21 | G300E | 47396.38 | 0.37
1960 | Story9 | B19 | 50 MPa RC Beam (25 cm x 25 cm) | Beam | 50MPa | Concrete Rectangular | 250 | 250 | 625 | 6950 | 0.43 | 1062.69 | G300E | 3025145.45 | 23.74 | G300E | 631186.36 | 4.95
1961 | Story9 | B2 | 50 MPa RC Beam (25 cm x 25 cm) | Beam | 50MPa | Concrete Rectangular | 250 | 250 | 625 | 6950 | 0.43 | 1062.69 | G300E | 3911270.45 | 30.69 | G300E | 766633.18 | 6.02
1962 | Story9 | B20 | 50 MPa RC Beam (25 cm x 25 cm) | Beam | 50MPa | Concrete Rectangular | 250 | 250 | 625 | 4550 | 0.28 | 695.72 | G300E | 2011750 | 15.78 | G300E | 673048.19 | 5.28
1963 | Story9 | B21 | 50 MPa RC Beam (25 cm x 25 cm) | Beam | 50MPa | Concrete Rectangular | 250 | 250 | 625 | 6950 | 0.43 | 1062.69 | G300E | 2564550 | 20.12 | G300E | 443826.21 | 3.48
1964 | Story9 | B22 | 50 MPa RC Beam (25 cm x 25 cm) | Beam | 50MPa | Concrete Rectangular | 250 | 250 | 625 | 4800 | 0.3 | 733.94 | G300E | 2154560 | 16.91 | G300E | 723173.6 | 5.67
1965 | Story9 | B23 | 50 MPa RC Beam (25 cm x 25 cm) | Beam | 50MPa | Concrete Rectangular | 250 | 250 | 625 | 6950 | 0.43 | 1062.69 | G300E | 2653952.27 | 20.82 | G300E | 631186.36 | 4.95
1966 | Story9 | B24 | 50 MPa RC Beam (25 cm x 25 cm) | Beam | 50MPa | Concrete Rectangular | 250 | 250 | 625 | 4800 | 0.3 | 733.94 | G300E | 2201920 | 17.28 | G300E | 824587.2 | 6.47
1967 | Story9 | B25 | 50 MPa RC Beam (25 cm x 25 cm) | Beam | 50MPa | Concrete Rectangular | 250 | 250 | 625 | 6950 | 0.43 | 1062.69 | G300E | 3208372.73 | 25.17 | G300E | 338628.48 | 2.66
1968 | Story9 | B26 | 50 MPa RC Beam (25 cm x 25 cm) | Beam | 50MPa | Concrete Rectangular | 250 | 250 | 625 | 4550 | 0.28 | 695.72 | G300E | 2011425 | 15.78 | G300E | 673048.19 | 5.28
1969 | Story9 | B27 | 50 MPa RC Beam (25 cm x 25 cm) | Beam | 50MPa | Concrete Rectangular | 250 | 250 | 625 | 6950 | 0.43 | 1062.69 | G300E | 3028304.55 | 23.76 | G300E | 631186.36 | 4.95
1970 | Story9 | B28 | 50 MPa RC Beam (25 cm x 25 cm) | Beam | 50MPa | Concrete Rectangular | 250 | 250 | 625 | 4550 | 0.28 | 695.72 | G300E | 1937975 | 15.21 | G300E | 47396.38 | 0.37
1971 | Story9 | B29 | 50 MPa RC Beam (25 cm x 25 cm) | Beam | 50MPa | Concrete Rectangular | 250 | 250 | 625 | 6950 | 0.43 | 1062.69 | G300E | 4104606.82 | 32.21 | G300E | 407734.39 | 3.2
1972 | Story9 | B3 | 50 MPa RC Beam (25 cm x 25 cm) | Beam | 50MPa | Concrete Rectangular | 250 | 250 | 625 | 4550 | 0.28 | 695.72 | G300E | 1504425 | 11.8 | G300E | 588521.38 | 4.62
1973 | Story9 | B30 | 50 MPa RC Beam (25 cm x 25 cm) | Beam | 50MPa | Concrete Rectangular | 250 | 250 | 625 | 4550 | 0.28 | 695.72 | G300E | 1210625 | 9.5 | G300E | 1063725 | 8.35
1974 | Story9 | B31 | 50 MPa RC Beam (25 cm x 25 cm) | Beam | 50MPa | Concrete Rectangular | 250 | 250 | 625 | 4550 | 0.28 | 695.72 | G300E | 1138800 | 8.94 | G300E | 1123200 | 8.81
1975 | Story9 | B32 | 50 MPa RC Beam (25 cm x 25 cm) | Beam | 50MPa | Concrete Rectangular | 250 | 250 | 625 | 6950 | 0.43 | 1062.69 | G300E | 4231286.36 | 33.2 | G300E | 286618.79 | 2.25
1976 | Story9 | B33 | 50 MPa RC Beam (25 cm x 25 cm) | Beam | 50MPa | Concrete Rectangular | 250 | 250 | 625 | 4550 | 0.28 | 695.72 | G300E | 1901900 | 14.92 | G300E | 696746.38 | 5.47
1977 | Story9 | B34 | 50 MPa RC Beam (25 cm x 25 cm) | Beam | 50MPa | Concrete Rectangular | 250 | 250 | 625 | 6950 | 0.43 | 1062.69 | G300E | 3845245.45 | 30.17 | G300E | 279501.36 | 2.19
1978 | Story9 | B35 | 50 MPa RC Beam (25 cm x 25 cm) | Beam | 50MPa | Concrete Rectangular | 250 | 250 | 625 | 4550 | 0.28 | 695.72 | G300E | 1788150 | 14.03 | G300E | 649350 | 5.1
1979 | Story9 | B36 | 50 MPa RC Beam (25 cm x 25 cm) | Beam | 50MPa | Concrete Rectangular | 250 | 250 | 625 | 7200 | 0.45 | 1100.92 | G300E | 4004765.22 | 31.42 | G300E | 439800.26 | 3.45
1980 | Story9 | B4 | 50 MPa RC Beam (25 cm x 25 cm) | Beam | 50MPa | Concrete Rectangular | 250 | 250 | 625 | 6950 | 0.43 | 1062.69 | G300E | 2188343.48 | 17.17 | G300E | 2073215.22 | 16.27
1981 | Story9 | B40 | 50 MPa RC Beam (25 cm x 25 cm) | Beam | 50MPa | Concrete Rectangular | 250 | 250 | 625 | 6950 | 0.43 | 1062.69 | G300E | 3853926.09 | 30.24 | G300E | 424529.42 | 3.33
1982 | Story9 | B41 | 50 MPa RC Beam (25 cm x 25 cm) | Beam | 50MPa | Concrete Rectangular | 250 | 250 | 625 | 4550 | 0.28 | 695.72 | G300E | 1788150 | 14.03 | G300E | 649350 | 5.1
1983 | Story9 | B42 | 50 MPa RC Beam (25 cm x 25 cm) | Beam | 50MPa | Concrete Rectangular | 250 | 250 | 625 | 6950 | 0.43 | 1062.69 | G300E | 3844297.73 | 30.16 | G300E | 174303.63 | 1.37
1984 | Story9 | B43 | 50 MPa RC Beam (25 cm x 25 cm) | Beam | 50MPa | Concrete Rectangular | 250 | 250 | 625 | 4550 | 0.28 | 695.72 | G300E | 1903850 | 14.94 | G300E | 696746.38 | 5.47
1985 | Story9 | B44 | 50 MPa RC Beam (25 cm x 25 cm) | Beam | 50MPa | Concrete Rectangular | 250 | 250 | 625 | 6950 | 0.43 | 1062.69 | G300E | 3030200 | 23.78 | G300E | 84900.57 | 0.67
1986 | Story9 | B45 | 50 MPa RC Beam (25 cm x 25 cm) | Beam | 50MPa | Concrete Rectangular | 250 | 250 | 625 | 4550 | 0.28 | 695.72 | G300E | 1138800 | 8.94 | G300E | 1121250 | 8.8
1987 | Story9 | B46 | 50 MPa RC Beam (25 cm x 25 cm) | Beam | 50MPa | Concrete Rectangular | 250 | 250 | 625 | 4550 | 0.28 | 695.72 | G300E | 1210625 | 9.5 | G300E | 1065675 | 8.36
1988 | Story9 | B47 | 50 MPa RC Beam (25 cm x 25 cm) | Beam | 50MPa | Concrete Rectangular | 250 | 250 | 625 | 6950 | 0.43 | 1062.69 | G300E | 4231286.36 | 33.2 | G300E | 286622.74 | 2.25
1989 | Story9 | B48 | 50 MPa RC Beam (25 cm x 25 cm) | Beam | 50MPa | Concrete Rectangular | 250 | 250 | 625 | 4550 | 0.28 | 695.72 | G300E | 1938625 | 15.21 | G300E | 47396.38 | 0.37
1990 | Story9 | B49 | 50 MPa RC Beam (25 cm x 25 cm) | Beam | 50MPa | Concrete Rectangular | 250 | 250 | 625 | 6950 | 0.43 | 1062.69 | G300E | 3845561.36 | 30.17 | G300E | 279501.36 | 2.19
1991 | Story9 | B5 | 50 MPa RC Beam (25 cm x 25 cm) | Beam | 50MPa | Concrete Rectangular | 250 | 250 | 625 | 4550 | 0.28 | 695.72 | G300E | 1556100 | 12.21 | G300E | 0 | 0
1992 | Story9 | B50 | 50 MPa RC Beam (25 cm x 25 cm) | Beam | 50MPa | Concrete Rectangular | 250 | 250 | 625 | 4550 | 0.28 | 695.72 | G300E | 2012725 | 15.79 | G300E | 673048.19 | 5.28
1993 | Story9 | B51 | 50 MPa RC Beam (25 cm x 25 cm) | Beam | 50MPa | Concrete Rectangular | 250 | 250 | 625 | 7200 | 0.45 | 1100.92 | G300E | 3996626.09 | 31.36 | G300E | 439800.26 | 3.45
1994 | Story9 | B52 | 50 MPa RC Beam (25 cm x 25 cm) | Beam | 50MPa | Concrete Rectangular | 250 | 250 | 625 | 4550 | 0.28 | 695.72 | G300E | 2092696.67 | 16.42 | G300E | 786493.28 | 6.17
1995 | Story9 | B54 | 50 MPa RC Beam (25 cm x 25 cm) | Beam | 50MPa | Concrete Rectangular | 250 | 250 | 625 | 4550 | 0.28 | 695.72 | G300E | 2092393.33 | 16.42 | G300E | 786493.28 | 6.17
1996 | Story9 | B55 | 50 MPa RC Beam (25 cm x 25 cm) | Beam | 50MPa | Concrete Rectangular | 250 | 250 | 625 | 6950 | 0.43 | 1062.69 | G300E | 3858458.7 | 30.27 | G300E | 424529.42 | 3.33
1997 | Story9 | B56 | 50 MPa RC Beam (25 cm x 25 cm) | Beam | 50MPa | Concrete Rectangular | 250 | 250 | 625 | 4550 | 0.28 | 695.72 | G300E | 2012075 | 15.79 | G300E | 673048.19 | 5.28
1998 | Story9 | B57 | 50 MPa RC Beam (25 cm x 25 cm) | Beam | 50MPa | Concrete Rectangular | 250 | 250 | 625 | 6950 | 0.43 | 1062.69 | G300E | 3843981.82 | 30.16 | G300E | 174303.63 | 1.37
1999 | Story9 | B58 | 50 MPa RC Beam (25 cm x 25 cm) | Beam | 50MPa | Concrete Rectangular | 250 | 250 | 625 | 4550 | 0.28 | 695.72 | G300E | 1937975 | 15.21 | G300E | 47396.38 | 0.37
2000 | Story9 | B59 | 50 MPa RC Beam (25 cm x 25 cm) | Beam | 50MPa | Concrete Rectangular | 250 | 250 | 625 | 6950 | 0.43 | 1062.69 | G300E | 3029884.09 | 23.77 | G300E | 84897.41 | 0.67
2001 | Story9 | B6 | 50 MPa RC Beam (25 cm x 25 cm) | Beam | 50MPa | Concrete Rectangular | 250 | 250 | 625 | 6950 | 0.43 | 1062.69 | G300E | 3061058 | 24.02 | G300E | 723912 | 5.68
2002 | Story9 | B60 | 50 MPa RC Beam (25 cm x 25 cm) | Beam | 50MPa | Concrete Rectangular | 250 | 250 | 625 | 4550 | 0.28 | 695.72 | G300E | 1210625 | 9.5 | G300E | 1063725 | 8.35
2003 | Story9 | B61 | 50 MPa RC Beam (25 cm x 25 cm) | Beam | 50MPa | Concrete Rectangular | 250 | 250 | 625 | 4550 | 0.28 | 695.72 | G300E | 1265225 | 9.93 | G300E | 984750 | 7.73
2004 | Story9 | B62 | 50 MPa RC Beam (25 cm x 25 cm) | Beam | 50MPa | Concrete Rectangular | 250 | 250 | 625 | 6950 | 0.43 | 1062.69 | G300E | 4103659.09 | 32.2 | G300E | 407734.39 | 3.2
2005 | Story9 | B63 | 50 MPa RC Beam (25 cm x 25 cm) | Beam | 50MPa | Concrete Rectangular | 250 | 250 | 625 | 4550 | 0.28 | 695.72 | G300E | 1504425 | 11.8 | G300E | 588521.38 | 4.62
2006 | Story9 | B64 | 50 MPa RC Beam (25 cm x 25 cm) | Beam | 50MPa | Concrete Rectangular | 250 | 250 | 625 | 6950 | 0.43 | 1062.69 | G300E | 3025777.27 | 23.74 | G300E | 631186.36 | 4.95
2007 | Story9 | B65 | 50 MPa RC Beam (25 cm x 25 cm) | Beam | 50MPa | Concrete Rectangular | 250 | 250 | 625 | 4550 | 0.28 | 695.72 | G300E | 1547325 | 12.14 | G300E | 0 | 0
2008 | Story9 | B66 | 50 MPa RC Beam (25 cm x 25 cm) | Beam | 50MPa | Concrete Rectangular | 250 | 250 | 625 | 6950 | 0.43 | 1062.69 | G300E | 3134134.09 | 24.59 | G300E | 338628.48 | 2.66
2009 | Story9 | B67 | 50 MPa RC Beam (25 cm x 25 cm) | Beam | 50MPa | Concrete Rectangular | 250 | 250 | 625 | 4550 | 0.28 | 695.72 | G300E | 2242175 | 17.59 | G300E | 71094.56 | 0.56
2010 | Story9 | B68 | 50 MPa RC Beam (25 cm x 25 cm) | Beam | 50MPa | Concrete Rectangular | 250 | 250 | 625 | 6950 | 0.43 | 1062.69 | G300E | 2657743.18 | 20.85 | G300E | 631186.36 | 4.95
2011 | Story9 | B69 | 50 MPa RC Beam (25 cm x 25 cm) | Beam | 50MPa | Concrete Rectangular | 250 | 250 | 625 | 4550 | 0.28 | 695.72 | G300E | 2241850 | 17.59 | G300E | 71094.56 | 0.56
2012 | Story9 | B7 | 50 MPa RC Beam (25 cm x 25 cm) | Beam | 50MPa | Concrete Rectangular | 250 | 250 | 625 | 4550 | 0.28 | 695.72 | G300E | 2250950 | 17.66 | G300E | 94792.75 | 0.74
2013 | Story9 | B70 | 50 MPa RC Beam (25 cm x 25 cm) | Beam | 50MPa | Concrete Rectangular | 250 | 250 | 625 | 6950 | 0.43 | 1062.69 | G300E | 3208688.64 | 25.18 | G300E | 338628.48 | 2.66
2014 | Story9 | B71 | 50 MPa RC Beam (25 cm x 25 cm) | Beam | 50MPa | Concrete Rectangular | 250 | 250 | 625 | 4550 | 0.28 | 695.72 | G300E | 1546025 | 12.13 | G300E | 0 | 0
2015 | Story9 | B72 | 50 MPa RC Beam (25 cm x 25 cm) | Beam | 50MPa | Concrete Rectangular | 250 | 250 | 625 | 6950 | 0.43 | 1062.69 | G300E | 3027672.73 | 23.76 | G300E | 631186.36 | 4.95
2016 | Story9 | B73 | 50 MPa RC Beam (25 cm x 25 cm) | Beam | 50MPa | Concrete Rectangular | 250 | 250 | 625 | 4550 | 0.28 | 695.72 | G300E | 1502150 | 11.79 | G300E | 588521.38 | 4.62
2017 | Story9 | B74 | 50 MPa RC Beam (25 cm x 25 cm) | Beam | 50MPa | Concrete Rectangular | 250 | 250 | 625 | 6950 | 0.43 | 1062.69 | G300E | 4104606.82 | 32.21 | G300E | 407734.39 | 3.2
2018 | Story9 | B75 | 50 MPa RC Beam (25 cm x 25 cm) | Beam | 50MPa | Concrete Rectangular | 250 | 250 | 625 | 4550 | 0.28 | 695.72 | G300E | 1265550 | 9.93 | G300E | 982800 | 7.71
2019 | Story9 | B76 | 50 MPa RC Beam (25 cm x 25 cm) | Beam | 50MPa | Concrete Rectangular | 250 | 250 | 625 | 6950 | 0.43 | 1062.69 | G300E | 3911270.45 | 30.69 | G300E | 766633.18 | 6.02
2020 | Story9 | B77 | 50 MPa RC Beam (25 cm x 25 cm) | Beam | 50MPa | Concrete Rectangular | 250 | 250 | 625 | 6950 | 0.43 | 1062.69 | G300E | 2188645.65 | 17.17 | G300E | 2073215.22 | 16.27
2021 | Story9 | B78 | 50 MPa RC Beam (25 cm x 25 cm) | Beam | 50MPa | Concrete Rectangular | 250 | 250 | 625 | 6950 | 0.43 | 1062.69 | G300E | 2861889.13 | 22.46 | G300E | 795926.09 | 6.25
2022 | Story9 | B79 | 50 MPa RC Beam (25 cm x 25 cm) | Beam | 50MPa | Concrete Rectangular | 250 | 250 | 625 | 6950 | 0.43 | 1062.69 | G300E | 3326522.73 | 26.1 | G300E | 644454.55 | 5.06
2023 | Story9 | B8 | 50 MPa RC Beam (25 cm x 25 cm) | Beam | 50MPa | Concrete Rectangular | 250 | 250 | 625 | 6950 | 0.43 | 1062.69 | G300E | 3324943.18 | 26.09 | G300E | 644454.55 | 5.06
2024 | Story9 | B80 | 50 MPa RC Beam (25 cm x 25 cm) | Beam | 50MPa | Concrete Rectangular | 250 | 250 | 625 | 6950 | 0.43 | 1062.69 | G300E | 3270428.26 | 25.66 | G300E | 794717.39 | 6.24
2025 | Story9 | B81 | 50 MPa RC Beam (25 cm x 25 cm) | Beam | 50MPa | Concrete Rectangular | 250 | 250 | 625 | 6950 | 0.43 | 1062.69 | G300E | 2203754.35 | 17.29 | G300E | 2070797.83 | 16.25
2026 | Story9 | B82 | 50 MPa RC Beam (25 cm x 25 cm) | Beam | 50MPa | Concrete Rectangular | 250 | 250 | 625 | 6950 | 0.43 | 1062.69 | G300E | 3323679.55 | 26.08 | G300E | 765685.45 | 6.01
2027 | Story9 | B9 | 50 MPa RC Beam (25 cm x 25 cm) | Beam | 50MPa | Concrete Rectangular | 250 | 250 | 625 | 4550 | 0.28 | 695.72 | G300E | 2239900 | 17.58 | G300E | 71094.56 | 0.56

## Columns
| Story | Label | Section | Structural_Element_Type | Material | Cross_Section_Type | Width_(mm) | Depth_(mm) | Area_(cm^2) | Length_(mm) | Volume_(m^3) | Mass_(kg) | Long._Rebar_Material | Long._Rebar_Volume_(mm^3) | Long._Rebar_Mass_(kg) | Tran._Rebar_Material | Tran._Rebar_Volume_(mm^3) | Tran._Rebar_Mass_(kg)
0 | Story1 | C1 | 50 MPa RC Column (57.5 cm x 57.5 cm) | Column | 50MPa | Concrete Rectangular | 575 | 575 | 3306.3 | 3225 | 1.07 | 2608.6 | G300E | 10661850 | 83.66 | G300E | 0 | 0
1 | Story1 | C10 | 50 MPa RC Column (57.5 cm x 57.5 cm) | Column | 50MPa | Concrete Rectangular | 575 | 575 | 3306.3 | 3225 | 1.07 | 2608.6 | G300E | 53479100 | 419.62 | G300E | 0 | 0
2 | Story1 | C11 | 50 MPa RC Column (57.5 cm x 57.5 cm) | Column | 50MPa | Concrete Rectangular | 575 | 575 | 3306.3 | 3225 | 1.07 | 2608.6 | G300E | 50732475 | 398.07 | G300E | 0 | 0
3 | Story1 | C12 | 50 MPa RC Column (57.5 cm x 57.5 cm) | Column | 50MPa | Concrete Rectangular | 575 | 575 | 3306.3 | 3225 | 1.07 | 2608.6 | G300E | 17858975 | 140.13 | G300E | 0 | 0
4 | Story1 | C13 | 50 MPa RC Column (57.5 cm x 57.5 cm) | Column | 50MPa | Concrete Rectangular | 575 | 575 | 3306.3 | 3225 | 1.07 | 2608.6 | G300E | 17539700 | 137.62 | G300E | 0 | 0
5 | Story1 | C14 | 50 MPa RC Column (57.5 cm x 57.5 cm) | Column | 50MPa | Concrete Rectangular | 575 | 575 | 3306.3 | 3225 | 1.07 | 2608.6 | G300E | 50845350 | 398.95 | G300E | 0 | 0
6 | Story1 | C15 | 50 MPa RC Column (57.5 cm x 57.5 cm) | Column | 50MPa | Concrete Rectangular | 575 | 575 | 3306.3 | 3225 | 1.07 | 2608.6 | G300E | 53715600 | 421.47 | G300E | 0 | 0
7 | Story1 | C16 | 50 MPa RC Column (57.5 cm x 57.5 cm) | Column | 50MPa | Concrete Rectangular | 575 | 575 | 3306.3 | 3225 | 1.07 | 2608.6 | G300E | 10661850 | 83.66 | G300E | 0 | 0
8 | Story1 | C17 | 50 MPa RC Column (57.5 cm x 57.5 cm) | Column | 50MPa | Concrete Rectangular | 575 | 575 | 3306.3 | 3225 | 1.07 | 2608.6 | G300E | 10661850 | 83.66 | G300E | 0 | 0
9 | Story1 | C18 | 50 MPa RC Column (57.5 cm x 57.5 cm) | Column | 50MPa | Concrete Rectangular | 575 | 575 | 3306.3 | 3225 | 1.07 | 2608.6 | G300E | 74106200 | 581.46 | G300E | 0 | 0
10 | Story1 | C19 | 50 MPa RC Column (57.5 cm x 57.5 cm) | Column | 50MPa | Concrete Rectangular | 575 | 575 | 3306.3 | 3225 | 1.07 | 2608.6 | G300E | 62684325 | 491.84 | G300E | 0 | 0
11 | Story1 | C2 | 50 MPa RC Column (57.5 cm x 57.5 cm) | Column | 50MPa | Concrete Rectangular | 575 | 575 | 3306.3 | 3225 | 1.07 | 2608.6 | G300E | 10661850 | 83.66 | G300E | 0 | 0
12 | Story1 | C22 | 50 MPa RC Column (57.5 cm x 57.5 cm) | Column | 50MPa | Concrete Rectangular | 575 | 575 | 3306.3 | 3225 | 1.07 | 2608.6 | G300E | 62670350 | 491.73 | G300E | 0 | 0
13 | Story1 | C23 | 50 MPa RC Column (57.5 cm x 57.5 cm) | Column | 50MPa | Concrete Rectangular | 575 | 575 | 3306.3 | 3225 | 1.07 | 2608.6 | G300E | 74212625 | 582.3 | G300E | 0 | 0
14 | Story1 | C24 | 50 MPa RC Column (57.5 cm x 57.5 cm) | Column | 50MPa | Concrete Rectangular | 575 | 575 | 3306.3 | 3225 | 1.07 | 2608.6 | G300E | 10661850 | 83.66 | G300E | 0 | 0
15 | Story1 | C25 | 50 MPa RC Column (57.5 cm x 57.5 cm) | Column | 50MPa | Concrete Rectangular | 575 | 575 | 3306.3 | 3225 | 1.07 | 2608.6 | G300E | 10661850 | 83.66 | G300E | 0 | 0
16 | Story1 | C26 | 50 MPa RC Column (57.5 cm x 57.5 cm) | Column | 50MPa | Concrete Rectangular | 575 | 575 | 3306.3 | 3225 | 1.07 | 2608.6 | G300E | 74100825 | 581.42 | G300E | 0 | 0
17 | Story1 | C27 | 50 MPa RC Column (57.5 cm x 57.5 cm) | Column | 50MPa | Concrete Rectangular | 575 | 575 | 3306.3 | 3225 | 1.07 | 2608.6 | G300E | 62655300 | 491.62 | G300E | 0 | 0
18 | Story1 | C3 | 50 MPa RC Column (57.5 cm x 57.5 cm) | Column | 50MPa | Concrete Rectangular | 575 | 575 | 3306.3 | 3225 | 1.07 | 2608.6 | G300E | 10661850 | 83.66 | G300E | 0 | 0
19 | Story1 | C30 | 50 MPa RC Column (57.5 cm x 57.5 cm) | Column | 50MPa | Concrete Rectangular | 575 | 575 | 3306.3 | 3225 | 1.07 | 2608.6 | G300E | 62684325 | 491.84 | G300E | 0 | 0
20 | Story1 | C31 | 50 MPa RC Column (57.5 cm x 57.5 cm) | Column | 50MPa | Concrete Rectangular | 575 | 575 | 3306.3 | 3225 | 1.07 | 2608.6 | G300E | 74213700 | 582.31 | G300E | 0 | 0
21 | Story1 | C32 | 50 MPa RC Column (57.5 cm x 57.5 cm) | Column | 50MPa | Concrete Rectangular | 575 | 575 | 3306.3 | 3225 | 1.07 | 2608.6 | G300E | 10661850 | 83.66 | G300E | 0 | 0
22 | Story1 | C33 | 50 MPa RC Column (57.5 cm x 57.5 cm) | Column | 50MPa | Concrete Rectangular | 575 | 575 | 3306.3 | 3225 | 1.07 | 2608.6 | G300E | 10661850 | 83.66 | G300E | 0 | 0
23 | Story1 | C34 | 50 MPa RC Column (57.5 cm x 57.5 cm) | Column | 50MPa | Concrete Rectangular | 575 | 575 | 3306.3 | 3225 | 1.07 | 2608.6 | G300E | 53472650 | 419.57 | G300E | 0 | 0
24 | Story1 | C35 | 50 MPa RC Column (57.5 cm x 57.5 cm) | Column | 50MPa | Concrete Rectangular | 575 | 575 | 3306.3 | 3225 | 1.07 | 2608.6 | G300E | 50755050 | 398.24 | G300E | 0 | 0
25 | Story1 | C36 | 50 MPa RC Column (57.5 cm x 57.5 cm) | Column | 50MPa | Concrete Rectangular | 575 | 575 | 3306.3 | 3225 | 1.07 | 2608.6 | G300E | 17602050 | 138.11 | G300E | 0 | 0
26 | Story1 | C37 | 50 MPa RC Column (57.5 cm x 57.5 cm) | Column | 50MPa | Concrete Rectangular | 575 | 575 | 3306.3 | 3225 | 1.07 | 2608.6 | G300E | 17665475 | 138.61 | G300E | 0 | 0
27 | Story1 | C38 | 50 MPa RC Column (57.5 cm x 57.5 cm) | Column | 50MPa | Concrete Rectangular | 575 | 575 | 3306.3 | 3225 | 1.07 | 2608.6 | G300E | 50866850 | 399.12 | G300E | 0 | 0
28 | Story1 | C39 | 50 MPa RC Column (57.5 cm x 57.5 cm) | Column | 50MPa | Concrete Rectangular | 575 | 575 | 3306.3 | 3225 | 1.07 | 2608.6 | G300E | 53716675 | 421.48 | G300E | 0 | 0
29 | Story1 | C4 | 50 MPa RC Column (57.5 cm x 57.5 cm) | Column | 50MPa | Concrete Rectangular | 575 | 575 | 3306.3 | 3225 | 1.07 | 2608.6 | G300E | 10661850 | 83.66 | G300E | 0 | 0
30 | Story1 | C40 | 50 MPa RC Column (57.5 cm x 57.5 cm) | Column | 50MPa | Concrete Rectangular | 575 | 575 | 3306.3 | 3225 | 1.07 | 2608.6 | G300E | 10661850 | 83.66 | G300E | 0 | 0
31 | Story1 | C41 | 50 MPa RC Column (57.5 cm x 57.5 cm) | Column | 50MPa | Concrete Rectangular | 575 | 575 | 3306.3 | 3225 | 1.07 | 2608.6 | G300E | 10661850 | 83.66 | G300E | 0 | 0
32 | Story1 | C42 | 50 MPa RC Column (57.5 cm x 57.5 cm) | Column | 50MPa | Concrete Rectangular | 575 | 575 | 3306.3 | 3225 | 1.07 | 2608.6 | G300E | 10661850 | 83.66 | G300E | 0 | 0
33 | Story1 | C43 | 50 MPa RC Column (57.5 cm x 57.5 cm) | Column | 50MPa | Concrete Rectangular | 575 | 575 | 3306.3 | 3225 | 1.07 | 2608.6 | G300E | 10661850 | 83.66 | G300E | 0 | 0
34 | Story1 | C44 | 50 MPa RC Column (57.5 cm x 57.5 cm) | Column | 50MPa | Concrete Rectangular | 575 | 575 | 3306.3 | 3225 | 1.07 | 2608.6 | G300E | 10661850 | 83.66 | G300E | 0 | 0
35 | Story1 | C45 | 50 MPa RC Column (57.5 cm x 57.5 cm) | Column | 50MPa | Concrete Rectangular | 575 | 575 | 3306.3 | 3225 | 1.07 | 2608.6 | G300E | 10661850 | 83.66 | G300E | 0 | 0
36 | Story1 | C46 | 50 MPa RC Column (57.5 cm x 57.5 cm) | Column | 50MPa | Concrete Rectangular | 575 | 575 | 3306.3 | 3225 | 1.07 | 2608.6 | G300E | 10661850 | 83.66 | G300E | 0 | 0
37 | Story1 | C47 | 50 MPa RC Column (57.5 cm x 57.5 cm) | Column | 50MPa | Concrete Rectangular | 575 | 575 | 3306.3 | 3225 | 1.07 | 2608.6 | G300E | 10661850 | 83.66 | G300E | 0 | 0
38 | Story1 | C48 | 50 MPa RC Column (57.5 cm x 57.5 cm) | Column | 50MPa | Concrete Rectangular | 575 | 575 | 3306.3 | 3225 | 1.07 | 2608.6 | G300E | 10661850 | 83.66 | G300E | 0 | 0
39 | Story1 | C5 | 50 MPa RC Column (57.5 cm x 57.5 cm) | Column | 50MPa | Concrete Rectangular | 575 | 575 | 3306.3 | 3225 | 1.07 | 2608.6 | G300E | 10661850 | 83.66 | G300E | 0 | 0
40 | Story1 | C6 | 50 MPa RC Column (57.5 cm x 57.5 cm) | Column | 50MPa | Concrete Rectangular | 575 | 575 | 3306.3 | 3225 | 1.07 | 2608.6 | G300E | 10661850 | 83.66 | G300E | 0 | 0
41 | Story1 | C7 | 50 MPa RC Column (57.5 cm x 57.5 cm) | Column | 50MPa | Concrete Rectangular | 575 | 575 | 3306.3 | 3225 | 1.07 | 2608.6 | G300E | 10661850 | 83.66 | G300E | 0 | 0
42 | Story1 | C8 | 50 MPa RC Column (57.5 cm x 57.5 cm) | Column | 50MPa | Concrete Rectangular | 575 | 575 | 3306.3 | 3225 | 1.07 | 2608.6 | G300E | 10661850 | 83.66 | G300E | 0 | 0
43 | Story1 | C9 | 50 MPa RC Column (57.5 cm x 57.5 cm) | Column | 50MPa | Concrete Rectangular | 575 | 575 | 3306.3 | 3225 | 1.07 | 2608.6 | G300E | 10661850 | 83.66 | G300E | 0 | 0
44 | Story10 | C1 | 50 MPa RC Column (47.5 cm x 47.5 cm) | Column | 50MPa | Concrete Rectangular | 475 | 475 | 2256.3 | 3200 | 0.72 | 1766.36 | G300E | 7219200 | 56.64 | G300E | 0 | 0
45 | Story10 | C10 | 50 MPa RC Column (47.5 cm x 47.5 cm) | Column | 50MPa | Concrete Rectangular | 475 | 475 | 2256.3 | 3200 | 0.72 | 1766.36 | G300E | 22776533.33 | 178.71 | G300E | 0 | 0
46 | Story10 | C11 | 50 MPa RC Column (47.5 cm x 47.5 cm) | Column | 50MPa | Concrete Rectangular | 475 | 475 | 2256.3 | 3200 | 0.72 | 1766.36 | G300E | 21030400 | 165.01 | G300E | 0 | 0
47 | Story10 | C12 | 50 MPa RC Column (47.5 cm x 47.5 cm) | Column | 50MPa | Concrete Rectangular | 475 | 475 | 2256.3 | 3200 | 0.72 | 1766.36 | G300E | 7219200 | 56.64 | G300E | 0 | 0
48 | Story10 | C13 | 50 MPa RC Column (47.5 cm x 47.5 cm) | Column | 50MPa | Concrete Rectangular | 475 | 475 | 2256.3 | 3200 | 0.72 | 1766.36 | G300E | 7219200 | 56.64 | G300E | 0 | 0
49 | Story10 | C14 | 50 MPa RC Column (47.5 cm x 47.5 cm) | Column | 50MPa | Concrete Rectangular | 475 | 475 | 2256.3 | 3200 | 0.72 | 1766.36 | G300E | 20951466.67 | 164.39 | G300E | 0 | 0
50 | Story10 | C15 | 50 MPa RC Column (47.5 cm x 47.5 cm) | Column | 50MPa | Concrete Rectangular | 475 | 475 | 2256.3 | 3200 | 0.72 | 1766.36 | G300E | 22939733.33 | 179.99 | G300E | 0 | 0
51 | Story10 | C16 | 50 MPa RC Column (47.5 cm x 47.5 cm) | Column | 50MPa | Concrete Rectangular | 475 | 475 | 2256.3 | 3200 | 0.72 | 1766.36 | G300E | 7219200 | 56.64 | G300E | 0 | 0
52 | Story10 | C17 | 50 MPa RC Column (47.5 cm x 47.5 cm) | Column | 50MPa | Concrete Rectangular | 475 | 475 | 2256.3 | 3200 | 0.72 | 1766.36 | G300E | 7219200 | 56.64 | G300E | 0 | 0
53 | Story10 | C18 | 50 MPa RC Column (47.5 cm x 47.5 cm) | Column | 50MPa | Concrete Rectangular | 475 | 475 | 2256.3 | 3200 | 0.72 | 1766.36 | G300E | 39792000 | 312.22 | G300E | 0 | 0
54 | Story10 | C19 | 50 MPa RC Column (47.5 cm x 47.5 cm) | Column | 50MPa | Concrete Rectangular | 475 | 475 | 2256.3 | 3200 | 0.72 | 1766.36 | G300E | 30397866.67 | 238.51 | G300E | 0 | 0
55 | Story10 | C2 | 50 MPa RC Column (47.5 cm x 47.5 cm) | Column | 50MPa | Concrete Rectangular | 475 | 475 | 2256.3 | 3200 | 0.72 | 1766.36 | G300E | 7219200 | 56.64 | G300E | 0 | 0
56 | Story10 | C22 | 50 MPa RC Column (47.5 cm x 47.5 cm) | Column | 50MPa | Concrete Rectangular | 475 | 475 | 2256.3 | 3200 | 0.72 | 1766.36 | G300E | 30388266.67 | 238.44 | G300E | 0 | 0
57 | Story10 | C23 | 50 MPa RC Column (47.5 cm x 47.5 cm) | Column | 50MPa | Concrete Rectangular | 475 | 475 | 2256.3 | 3200 | 0.72 | 1766.36 | G300E | 39865600 | 312.8 | G300E | 0 | 0
58 | Story10 | C24 | 50 MPa RC Column (47.5 cm x 47.5 cm) | Column | 50MPa | Concrete Rectangular | 475 | 475 | 2256.3 | 3200 | 0.72 | 1766.36 | G300E | 7219200 | 56.64 | G300E | 0 | 0
59 | Story10 | C25 | 50 MPa RC Column (47.5 cm x 47.5 cm) | Column | 50MPa | Concrete Rectangular | 475 | 475 | 2256.3 | 3200 | 0.72 | 1766.36 | G300E | 7219200 | 56.64 | G300E | 0 | 0
60 | Story10 | C26 | 50 MPa RC Column (47.5 cm x 47.5 cm) | Column | 50MPa | Concrete Rectangular | 475 | 475 | 2256.3 | 3200 | 0.72 | 1766.36 | G300E | 39788800 | 312.2 | G300E | 0 | 0
61 | Story10 | C27 | 50 MPa RC Column (47.5 cm x 47.5 cm) | Column | 50MPa | Concrete Rectangular | 475 | 475 | 2256.3 | 3200 | 0.72 | 1766.36 | G300E | 30375466.67 | 238.34 | G300E | 0 | 0
62 | Story10 | C3 | 50 MPa RC Column (47.5 cm x 47.5 cm) | Column | 50MPa | Concrete Rectangular | 475 | 475 | 2256.3 | 3200 | 0.72 | 1766.36 | G300E | 7219200 | 56.64 | G300E | 0 | 0
63 | Story10 | C30 | 50 MPa RC Column (47.5 cm x 47.5 cm) | Column | 50MPa | Concrete Rectangular | 475 | 475 | 2256.3 | 3200 | 0.72 | 1766.36 | G300E | 30397866.67 | 238.51 | G300E | 0 | 0
64 | Story10 | C31 | 50 MPa RC Column (47.5 cm x 47.5 cm) | Column | 50MPa | Concrete Rectangular | 475 | 475 | 2256.3 | 3200 | 0.72 | 1766.36 | G300E | 39866666.67 | 312.81 | G300E | 0 | 0
65 | Story10 | C32 | 50 MPa RC Column (47.5 cm x 47.5 cm) | Column | 50MPa | Concrete Rectangular | 475 | 475 | 2256.3 | 3200 | 0.72 | 1766.36 | G300E | 7219200 | 56.64 | G300E | 0 | 0
66 | Story10 | C33 | 50 MPa RC Column (47.5 cm x 47.5 cm) | Column | 50MPa | Concrete Rectangular | 475 | 475 | 2256.3 | 3200 | 0.72 | 1766.36 | G300E | 7219200 | 56.64 | G300E | 0 | 0
67 | Story10 | C34 | 50 MPa RC Column (47.5 cm x 47.5 cm) | Column | 50MPa | Concrete Rectangular | 475 | 475 | 2256.3 | 3200 | 0.72 | 1766.36 | G300E | 22770133.33 | 178.66 | G300E | 0 | 0
68 | Story10 | C35 | 50 MPa RC Column (47.5 cm x 47.5 cm) | Column | 50MPa | Concrete Rectangular | 475 | 475 | 2256.3 | 3200 | 0.72 | 1766.36 | G300E | 20896000 | 163.96 | G300E | 0 | 0
69 | Story10 | C36 | 50 MPa RC Column (47.5 cm x 47.5 cm) | Column | 50MPa | Concrete Rectangular | 475 | 475 | 2256.3 | 3200 | 0.72 | 1766.36 | G300E | 7219200 | 56.64 | G300E | 0 | 0
70 | Story10 | C37 | 50 MPa RC Column (47.5 cm x 47.5 cm) | Column | 50MPa | Concrete Rectangular | 475 | 475 | 2256.3 | 3200 | 0.72 | 1766.36 | G300E | 7219200 | 56.64 | G300E | 0 | 0
71 | Story10 | C38 | 50 MPa RC Column (47.5 cm x 47.5 cm) | Column | 50MPa | Concrete Rectangular | 475 | 475 | 2256.3 | 3200 | 0.72 | 1766.36 | G300E | 20967466.67 | 164.52 | G300E | 0 | 0
72 | Story10 | C39 | 50 MPa RC Column (47.5 cm x 47.5 cm) | Column | 50MPa | Concrete Rectangular | 475 | 475 | 2256.3 | 3200 | 0.72 | 1766.36 | G300E | 22941866.67 | 180.01 | G300E | 0 | 0
73 | Story10 | C4 | 50 MPa RC Column (47.5 cm x 47.5 cm) | Column | 50MPa | Concrete Rectangular | 475 | 475 | 2256.3 | 3200 | 0.72 | 1766.36 | G300E | 7219200 | 56.64 | G300E | 0 | 0
74 | Story10 | C40 | 50 MPa RC Column (47.5 cm x 47.5 cm) | Column | 50MPa | Concrete Rectangular | 475 | 475 | 2256.3 | 3200 | 0.72 | 1766.36 | G300E | 7219200 | 56.64 | G300E | 0 | 0
75 | Story10 | C41 | 50 MPa RC Column (47.5 cm x 47.5 cm) | Column | 50MPa | Concrete Rectangular | 475 | 475 | 2256.3 | 3200 | 0.72 | 1766.36 | G300E | 7219200 | 56.64 | G300E | 0 | 0
76 | Story10 | C42 | 50 MPa RC Column (47.5 cm x 47.5 cm) | Column | 50MPa | Concrete Rectangular | 475 | 475 | 2256.3 | 3200 | 0.72 | 1766.36 | G300E | 7219200 | 56.64 | G300E | 0 | 0
77 | Story10 | C43 | 50 MPa RC Column (47.5 cm x 47.5 cm) | Column | 50MPa | Concrete Rectangular | 475 | 475 | 2256.3 | 3200 | 0.72 | 1766.36 | G300E | 7219200 | 56.64 | G300E | 0 | 0
78 | Story10 | C44 | 50 MPa RC Column (47.5 cm x 47.5 cm) | Column | 50MPa | Concrete Rectangular | 475 | 475 | 2256.3 | 3200 | 0.72 | 1766.36 | G300E | 7219200 | 56.64 | G300E | 0 | 0
79 | Story10 | C45 | 50 MPa RC Column (47.5 cm x 47.5 cm) | Column | 50MPa | Concrete Rectangular | 475 | 475 | 2256.3 | 3200 | 0.72 | 1766.36 | G300E | 7219200 | 56.64 | G300E | 0 | 0
80 | Story10 | C46 | 50 MPa RC Column (47.5 cm x 47.5 cm) | Column | 50MPa | Concrete Rectangular | 475 | 475 | 2256.3 | 3200 | 0.72 | 1766.36 | G300E | 7219200 | 56.64 | G300E | 0 | 0
81 | Story10 | C47 | 50 MPa RC Column (47.5 cm x 47.5 cm) | Column | 50MPa | Concrete Rectangular | 475 | 475 | 2256.3 | 3200 | 0.72 | 1766.36 | G300E | 7219200 | 56.64 | G300E | 0 | 0
82 | Story10 | C48 | 50 MPa RC Column (47.5 cm x 47.5 cm) | Column | 50MPa | Concrete Rectangular | 475 | 475 | 2256.3 | 3200 | 0.72 | 1766.36 | G300E | 7219200 | 56.64 | G300E | 0 | 0
83 | Story10 | C5 | 50 MPa RC Column (47.5 cm x 47.5 cm) | Column | 50MPa | Concrete Rectangular | 475 | 475 | 2256.3 | 3200 | 0.72 | 1766.36 | G300E | 7219200 | 56.64 | G300E | 0 | 0
84 | Story10 | C6 | 50 MPa RC Column (47.5 cm x 47.5 cm) | Column | 50MPa | Concrete Rectangular | 475 | 475 | 2256.3 | 3200 | 0.72 | 1766.36 | G300E | 7219200 | 56.64 | G300E | 0 | 0
85 | Story10 | C7 | 50 MPa RC Column (47.5 cm x 47.5 cm) | Column | 50MPa | Concrete Rectangular | 475 | 475 | 2256.3 | 3200 | 0.72 | 1766.36 | G300E | 7219200 | 56.64 | G300E | 0 | 0
86 | Story10 | C8 | 50 MPa RC Column (47.5 cm x 47.5 cm) | Column | 50MPa | Concrete Rectangular | 475 | 475 | 2256.3 | 3200 | 0.72 | 1766.36 | G300E | 7219200 | 56.64 | G300E | 0 | 0
87 | Story10 | C9 | 50 MPa RC Column (47.5 cm x 47.5 cm) | Column | 50MPa | Concrete Rectangular | 475 | 475 | 2256.3 | 3200 | 0.72 | 1766.36 | G300E | 7219200 | 56.64 | G300E | 0 | 0
88 | Story11 | C1 | 50 MPa RC Column (45 cm x 45 cm) | Column | 50MPa | Concrete Rectangular | 450 | 450 | 2025 | 3200 | 0.65 | 1585.32 | G300E | 6480000 | 50.84 | G300E | 0 | 0
89 | Story11 | C10 | 50 MPa RC Column (45 cm x 45 cm) | Column | 50MPa | Concrete Rectangular | 450 | 450 | 2025 | 3200 | 0.65 | 1585.32 | G300E | 26268800 | 206.11 | G300E | 0 | 0
90 | Story11 | C11 | 50 MPa RC Column (45 cm x 45 cm) | Column | 50MPa | Concrete Rectangular | 450 | 450 | 2025 | 3200 | 0.65 | 1585.32 | G300E | 24200533.33 | 189.89 | G300E | 0 | 0
91 | Story11 | C12 | 50 MPa RC Column (45 cm x 45 cm) | Column | 50MPa | Concrete Rectangular | 450 | 450 | 2025 | 3200 | 0.65 | 1585.32 | G300E | 6480000 | 50.84 | G300E | 0 | 0
92 | Story11 | C13 | 50 MPa RC Column (45 cm x 45 cm) | Column | 50MPa | Concrete Rectangular | 450 | 450 | 2025 | 3200 | 0.65 | 1585.32 | G300E | 6480000 | 50.84 | G300E | 0 | 0
93 | Story11 | C14 | 50 MPa RC Column (45 cm x 45 cm) | Column | 50MPa | Concrete Rectangular | 450 | 450 | 2025 | 3200 | 0.65 | 1585.32 | G300E | 24091733.33 | 189.03 | G300E | 0 | 0
94 | Story11 | C15 | 50 MPa RC Column (45 cm x 45 cm) | Column | 50MPa | Concrete Rectangular | 450 | 450 | 2025 | 3200 | 0.65 | 1585.32 | G300E | 26403200 | 207.17 | G300E | 0 | 0
95 | Story11 | C16 | 50 MPa RC Column (45 cm x 45 cm) | Column | 50MPa | Concrete Rectangular | 450 | 450 | 2025 | 3200 | 0.65 | 1585.32 | G300E | 6480000 | 50.84 | G300E | 0 | 0
96 | Story11 | C17 | 50 MPa RC Column (45 cm x 45 cm) | Column | 50MPa | Concrete Rectangular | 450 | 450 | 2025 | 3200 | 0.65 | 1585.32 | G300E | 6480000 | 50.84 | G300E | 0 | 0
97 | Story11 | C18 | 50 MPa RC Column (45 cm x 45 cm) | Column | 50MPa | Concrete Rectangular | 450 | 450 | 2025 | 3200 | 0.65 | 1585.32 | G300E | 42402133.33 | 332.7 | G300E | 0 | 0
98 | Story11 | C19 | 50 MPa RC Column (45 cm x 45 cm) | Column | 50MPa | Concrete Rectangular | 450 | 450 | 2025 | 3200 | 0.65 | 1585.32 | G300E | 33412266.67 | 262.17 | G300E | 0 | 0
99 | Story11 | C2 | 50 MPa RC Column (45 cm x 45 cm) | Column | 50MPa | Concrete Rectangular | 450 | 450 | 2025 | 3200 | 0.65 | 1585.32 | G300E | 6480000 | 50.84 | G300E | 0 | 0
100 | Story11 | C22 | 50 MPa RC Column (45 cm x 45 cm) | Column | 50MPa | Concrete Rectangular | 450 | 450 | 2025 | 3200 | 0.65 | 1585.32 | G300E | 33402666.67 | 262.09 | G300E | 0 | 0
101 | Story11 | C23 | 50 MPa RC Column (45 cm x 45 cm) | Column | 50MPa | Concrete Rectangular | 450 | 450 | 2025 | 3200 | 0.65 | 1585.32 | G300E | 42478933.33 | 333.31 | G300E | 0 | 0
102 | Story11 | C24 | 50 MPa RC Column (45 cm x 45 cm) | Column | 50MPa | Concrete Rectangular | 450 | 450 | 2025 | 3200 | 0.65 | 1585.32 | G300E | 6480000 | 50.84 | G300E | 0 | 0
103 | Story11 | C25 | 50 MPa RC Column (45 cm x 45 cm) | Column | 50MPa | Concrete Rectangular | 450 | 450 | 2025 | 3200 | 0.65 | 1585.32 | G300E | 6480000 | 50.84 | G300E | 0 | 0
104 | Story11 | C26 | 50 MPa RC Column (45 cm x 45 cm) | Column | 50MPa | Concrete Rectangular | 450 | 450 | 2025 | 3200 | 0.65 | 1585.32 | G300E | 42398933.33 | 332.68 | G300E | 0 | 0
105 | Story11 | C27 | 50 MPa RC Column (45 cm x 45 cm) | Column | 50MPa | Concrete Rectangular | 450 | 450 | 2025 | 3200 | 0.65 | 1585.32 | G300E | 33389866.67 | 261.99 | G300E | 0 | 0
106 | Story11 | C3 | 50 MPa RC Column (45 cm x 45 cm) | Column | 50MPa | Concrete Rectangular | 450 | 450 | 2025 | 3200 | 0.65 | 1585.32 | G300E | 6480000 | 50.84 | G300E | 0 | 0
107 | Story11 | C30 | 50 MPa RC Column (45 cm x 45 cm) | Column | 50MPa | Concrete Rectangular | 450 | 450 | 2025 | 3200 | 0.65 | 1585.32 | G300E | 33410133.33 | 262.15 | G300E | 0 | 0
108 | Story11 | C31 | 50 MPa RC Column (45 cm x 45 cm) | Column | 50MPa | Concrete Rectangular | 450 | 450 | 2025 | 3200 | 0.65 | 1585.32 | G300E | 42478933.33 | 333.31 | G300E | 0 | 0
109 | Story11 | C32 | 50 MPa RC Column (45 cm x 45 cm) | Column | 50MPa | Concrete Rectangular | 450 | 450 | 2025 | 3200 | 0.65 | 1585.32 | G300E | 6480000 | 50.84 | G300E | 0 | 0
110 | Story11 | C33 | 50 MPa RC Column (45 cm x 45 cm) | Column | 50MPa | Concrete Rectangular | 450 | 450 | 2025 | 3200 | 0.65 | 1585.32 | G300E | 6480000 | 50.84 | G300E | 0 | 0
111 | Story11 | C34 | 50 MPa RC Column (45 cm x 45 cm) | Column | 50MPa | Concrete Rectangular | 450 | 450 | 2025 | 3200 | 0.65 | 1585.32 | G300E | 26263466.67 | 206.07 | G300E | 0 | 0
112 | Story11 | C35 | 50 MPa RC Column (45 cm x 45 cm) | Column | 50MPa | Concrete Rectangular | 450 | 450 | 2025 | 3200 | 0.65 | 1585.32 | G300E | 24037333.33 | 188.61 | G300E | 0 | 0
113 | Story11 | C36 | 50 MPa RC Column (45 cm x 45 cm) | Column | 50MPa | Concrete Rectangular | 450 | 450 | 2025 | 3200 | 0.65 | 1585.32 | G300E | 6480000 | 50.84 | G300E | 0 | 0
114 | Story11 | C37 | 50 MPa RC Column (45 cm x 45 cm) | Column | 50MPa | Concrete Rectangular | 450 | 450 | 2025 | 3200 | 0.65 | 1585.32 | G300E | 6480000 | 50.84 | G300E | 0 | 0
115 | Story11 | C38 | 50 MPa RC Column (45 cm x 45 cm) | Column | 50MPa | Concrete Rectangular | 450 | 450 | 2025 | 3200 | 0.65 | 1585.32 | G300E | 24108800 | 189.17 | G300E | 0 | 0
116 | Story11 | C39 | 50 MPa RC Column (45 cm x 45 cm) | Column | 50MPa | Concrete Rectangular | 450 | 450 | 2025 | 3200 | 0.65 | 1585.32 | G300E | 26406400 | 207.19 | G300E | 0 | 0
117 | Story11 | C4 | 50 MPa RC Column (45 cm x 45 cm) | Column | 50MPa | Concrete Rectangular | 450 | 450 | 2025 | 3200 | 0.65 | 1585.32 | G300E | 6480000 | 50.84 | G300E | 0 | 0
118 | Story11 | C40 | 50 MPa RC Column (45 cm x 45 cm) | Column | 50MPa | Concrete Rectangular | 450 | 450 | 2025 | 3200 | 0.65 | 1585.32 | G300E | 6480000 | 50.84 | G300E | 0 | 0
119 | Story11 | C41 | 50 MPa RC Column (45 cm x 45 cm) | Column | 50MPa | Concrete Rectangular | 450 | 450 | 2025 | 3200 | 0.65 | 1585.32 | G300E | 6480000 | 50.84 | G300E | 0 | 0
120 | Story11 | C42 | 50 MPa RC Column (45 cm x 45 cm) | Column | 50MPa | Concrete Rectangular | 450 | 450 | 2025 | 3200 | 0.65 | 1585.32 | G300E | 6480000 | 50.84 | G300E | 0 | 0
121 | Story11 | C43 | 50 MPa RC Column (45 cm x 45 cm) | Column | 50MPa | Concrete Rectangular | 450 | 450 | 2025 | 3200 | 0.65 | 1585.32 | G300E | 6480000 | 50.84 | G300E | 0 | 0
122 | Story11 | C44 | 50 MPa RC Column (45 cm x 45 cm) | Column | 50MPa | Concrete Rectangular | 450 | 450 | 2025 | 3200 | 0.65 | 1585.32 | G300E | 6480000 | 50.84 | G300E | 0 | 0
123 | Story11 | C45 | 50 MPa RC Column (45 cm x 45 cm) | Column | 50MPa | Concrete Rectangular | 450 | 450 | 2025 | 3200 | 0.65 | 1585.32 | G300E | 6480000 | 50.84 | G300E | 0 | 0
124 | Story11 | C46 | 50 MPa RC Column (45 cm x 45 cm) | Column | 50MPa | Concrete Rectangular | 450 | 450 | 2025 | 3200 | 0.65 | 1585.32 | G300E | 6480000 | 50.84 | G300E | 0 | 0
125 | Story11 | C47 | 50 MPa RC Column (45 cm x 45 cm) | Column | 50MPa | Concrete Rectangular | 450 | 450 | 2025 | 3200 | 0.65 | 1585.32 | G300E | 6480000 | 50.84 | G300E | 0 | 0
126 | Story11 | C48 | 50 MPa RC Column (45 cm x 45 cm) | Column | 50MPa | Concrete Rectangular | 450 | 450 | 2025 | 3200 | 0.65 | 1585.32 | G300E | 6480000 | 50.84 | G300E | 0 | 0
127 | Story11 | C5 | 50 MPa RC Column (45 cm x 45 cm) | Column | 50MPa | Concrete Rectangular | 450 | 450 | 2025 | 3200 | 0.65 | 1585.32 | G300E | 6480000 | 50.84 | G300E | 0 | 0
128 | Story11 | C6 | 50 MPa RC Column (45 cm x 45 cm) | Column | 50MPa | Concrete Rectangular | 450 | 450 | 2025 | 3200 | 0.65 | 1585.32 | G300E | 6480000 | 50.84 | G300E | 0 | 0
129 | Story11 | C7 | 50 MPa RC Column (45 cm x 45 cm) | Column | 50MPa | Concrete Rectangular | 450 | 450 | 2025 | 3200 | 0.65 | 1585.32 | G300E | 6480000 | 50.84 | G300E | 0 | 0
130 | Story11 | C8 | 50 MPa RC Column (45 cm x 45 cm) | Column | 50MPa | Concrete Rectangular | 450 | 450 | 2025 | 3200 | 0.65 | 1585.32 | G300E | 6480000 | 50.84 | G300E | 0 | 0
131 | Story11 | C9 | 50 MPa RC Column (45 cm x 45 cm) | Column | 50MPa | Concrete Rectangular | 450 | 450 | 2025 | 3200 | 0.65 | 1585.32 | G300E | 6480000 | 50.84 | G300E | 0 | 0
132 | Story11 | D13 | 50 MPa RC Column (90 cm x 90 cm) | Column | 50MPa | Concrete Rectangular | 900 | 900 | 8100 | 30680.4 | 24.85 | 60797.86 | G300E | 1303204532.93 | 10225.43 | G300E | 0 | 0
133 | Story11 | D14 | 50 MPa RC Column (90 cm x 90 cm) | Column | 50MPa | Concrete Rectangular | 900 | 900 | 8100 | 29702.7 | 24.06 | 58860.4 | G300E | 1479560793.3 | 11609.18 | G300E | 0 | 0
134 | Story11 | D15 | 50 MPa RC Column (87.5 cm x 87.5 cm) | Column | 50MPa | Concrete Rectangular | 875 | 875 | 7656.3 | 30680.4 | 23.49 | 57467.11 | G300E | 1494977486.53 | 11730.15 | G300E | 0 | 0
135 | Story11 | D16 | 50 MPa RC Column (87.5 cm x 87.5 cm) | Column | 50MPa | Concrete Rectangular | 875 | 875 | 7656.3 | 30680.4 | 23.49 | 57467.11 | G300E | 1387954024.53 | 10890.4 | G300E | 0 | 0
136 | Story11 | D17 | 50 MPa RC Column (90 cm x 90 cm) | Column | 50MPa | Concrete Rectangular | 900 | 900 | 8100 | 30680.4 | 24.85 | 60797.86 | G300E | 1314227318.87 | 10311.92 | G300E | 0 | 0
137 | Story11 | D18 | 50 MPa RC Column (87.5 cm x 87.5 cm) | Column | 50MPa | Concrete Rectangular | 875 | 875 | 7656.3 | 29702.7 | 22.74 | 55635.79 | G300E | 1344698159.18 | 10551 | G300E | 0 | 0
138 | Story11 | D19 | 50 MPa RC Column (90 cm x 90 cm) | Column | 50MPa | Concrete Rectangular | 900 | 900 | 8100 | 29702.7 | 24.06 | 58860.4 | G300E | 1479434556.82 | 11608.19 | G300E | 0 | 0
139 | Story11 | D20 | 50 MPa RC Column (90 cm x 90 cm) | Column | 50MPa | Concrete Rectangular | 900 | 900 | 8100 | 30680.4 | 24.85 | 60797.86 | G300E | 1305505562.93 | 10243.48 | G300E | 0 | 0
140 | Story11 | D21 | 50 MPa RC Column (87.5 cm x 87.5 cm) | Column | 50MPa | Concrete Rectangular | 875 | 875 | 7656.3 | 30680.4 | 23.49 | 57467.11 | G300E | 1493111095.53 | 11715.5 | G300E | 0 | 0
141 | Story11 | D22 | 50 MPa RC Column (87.5 cm x 87.5 cm) | Column | 50MPa | Concrete Rectangular | 875 | 875 | 7656.3 | 30680.4 | 23.49 | 57467.11 | G300E | 1387786986.8 | 10889.09 | G300E | 0 | 0
142 | Story11 | D23 | 50 MPa RC Column (87.5 cm x 87.5 cm) | Column | 50MPa | Concrete Rectangular | 875 | 875 | 7656.3 | 29702.7 | 22.74 | 55635.79 | G300E | 1344675882.15 | 10550.83 | G300E | 0 | 0
143 | Story11 | D24 | 50 MPa RC Column (90 cm x 90 cm) | Column | 50MPa | Concrete Rectangular | 900 | 900 | 8100 | 30680.4 | 24.85 | 60797.86 | G300E | 1315011373.53 | 10318.07 | G300E | 0 | 0
144 | Story12 | C1 | 50 MPa RC Column (45 cm x 45 cm) | Column | 50MPa | Concrete Rectangular | 450 | 450 | 2025 | 3200 | 0.65 | 1585.32 | G300E | 6480000 | 50.84 | G300E | 0 | 0
145 | Story12 | C10 | 50 MPa RC Column (45 cm x 45 cm) | Column | 50MPa | Concrete Rectangular | 450 | 450 | 2025 | 3200 | 0.65 | 1585.32 | G300E | 17022933.33 | 133.57 | G300E | 0 | 0
146 | Story12 | C11 | 50 MPa RC Column (45 cm x 45 cm) | Column | 50MPa | Concrete Rectangular | 450 | 450 | 2025 | 3200 | 0.65 | 1585.32 | G300E | 14970666.67 | 117.47 | G300E | 0 | 0
147 | Story12 | C12 | 50 MPa RC Column (45 cm x 45 cm) | Column | 50MPa | Concrete Rectangular | 450 | 450 | 2025 | 3200 | 0.65 | 1585.32 | G300E | 6480000 | 50.84 | G300E | 0 | 0
148 | Story12 | C13 | 50 MPa RC Column (45 cm x 45 cm) | Column | 50MPa | Concrete Rectangular | 450 | 450 | 2025 | 3200 | 0.65 | 1585.32 | G300E | 6480000 | 50.84 | G300E | 0 | 0
149 | Story12 | C14 | 50 MPa RC Column (45 cm x 45 cm) | Column | 50MPa | Concrete Rectangular | 450 | 450 | 2025 | 3200 | 0.65 | 1585.32 | G300E | 14851200 | 116.53 | G300E | 0 | 0
150 | Story12 | C15 | 50 MPa RC Column (45 cm x 45 cm) | Column | 50MPa | Concrete Rectangular | 450 | 450 | 2025 | 3200 | 0.65 | 1585.32 | G300E | 17145600 | 134.53 | G300E | 0 | 0
151 | Story12 | C16 | 50 MPa RC Column (45 cm x 45 cm) | Column | 50MPa | Concrete Rectangular | 450 | 450 | 2025 | 3200 | 0.65 | 1585.32 | G300E | 6480000 | 50.84 | G300E | 0 | 0
152 | Story12 | C17 | 50 MPa RC Column (45 cm x 45 cm) | Column | 50MPa | Concrete Rectangular | 450 | 450 | 2025 | 3200 | 0.65 | 1585.32 | G300E | 6480000 | 50.84 | G300E | 0 | 0
153 | Story12 | C18 | 50 MPa RC Column (45 cm x 45 cm) | Column | 50MPa | Concrete Rectangular | 450 | 450 | 2025 | 3200 | 0.65 | 1585.32 | G300E | 32951466.67 | 258.55 | G300E | 0 | 0
154 | Story12 | C19 | 50 MPa RC Column (45 cm x 45 cm) | Column | 50MPa | Concrete Rectangular | 450 | 450 | 2025 | 3200 | 0.65 | 1585.32 | G300E | 24135466.67 | 189.38 | G300E | 0 | 0
155 | Story12 | C2 | 50 MPa RC Column (45 cm x 45 cm) | Column | 50MPa | Concrete Rectangular | 450 | 450 | 2025 | 3200 | 0.65 | 1585.32 | G300E | 6480000 | 50.84 | G300E | 0 | 0
156 | Story12 | C22 | 50 MPa RC Column (45 cm x 45 cm) | Column | 50MPa | Concrete Rectangular | 450 | 450 | 2025 | 3200 | 0.65 | 1585.32 | G300E | 24129066.67 | 189.33 | G300E | 0 | 0
157 | Story12 | C23 | 50 MPa RC Column (45 cm x 45 cm) | Column | 50MPa | Concrete Rectangular | 450 | 450 | 2025 | 3200 | 0.65 | 1585.32 | G300E | 33021866.67 | 259.1 | G300E | 0 | 0
158 | Story12 | C24 | 50 MPa RC Column (45 cm x 45 cm) | Column | 50MPa | Concrete Rectangular | 450 | 450 | 2025 | 3200 | 0.65 | 1585.32 | G300E | 6480000 | 50.84 | G300E | 0 | 0
159 | Story12 | C25 | 50 MPa RC Column (45 cm x 45 cm) | Column | 50MPa | Concrete Rectangular | 450 | 450 | 2025 | 3200 | 0.65 | 1585.32 | G300E | 6480000 | 50.84 | G300E | 0 | 0
160 | Story12 | C26 | 50 MPa RC Column (45 cm x 45 cm) | Column | 50MPa | Concrete Rectangular | 450 | 450 | 2025 | 3200 | 0.65 | 1585.32 | G300E | 32949333.33 | 258.53 | G300E | 0 | 0
161 | Story12 | C27 | 50 MPa RC Column (45 cm x 45 cm) | Column | 50MPa | Concrete Rectangular | 450 | 450 | 2025 | 3200 | 0.65 | 1585.32 | G300E | 24116266.67 | 189.23 | G300E | 0 | 0
162 | Story12 | C3 | 50 MPa RC Column (45 cm x 45 cm) | Column | 50MPa | Concrete Rectangular | 450 | 450 | 2025 | 3200 | 0.65 | 1585.32 | G300E | 6480000 | 50.84 | G300E | 0 | 0
163 | Story12 | C30 | 50 MPa RC Column (45 cm x 45 cm) | Column | 50MPa | Concrete Rectangular | 450 | 450 | 2025 | 3200 | 0.65 | 1585.32 | G300E | 24136533.33 | 189.38 | G300E | 0 | 0
164 | Story12 | C31 | 50 MPa RC Column (45 cm x 45 cm) | Column | 50MPa | Concrete Rectangular | 450 | 450 | 2025 | 3200 | 0.65 | 1585.32 | G300E | 33021866.67 | 259.1 | G300E | 0 | 0
165 | Story12 | C32 | 50 MPa RC Column (45 cm x 45 cm) | Column | 50MPa | Concrete Rectangular | 450 | 450 | 2025 | 3200 | 0.65 | 1585.32 | G300E | 6480000 | 50.84 | G300E | 0 | 0
166 | Story12 | C33 | 50 MPa RC Column (45 cm x 45 cm) | Column | 50MPa | Concrete Rectangular | 450 | 450 | 2025 | 3200 | 0.65 | 1585.32 | G300E | 6480000 | 50.84 | G300E | 0 | 0
167 | Story12 | C34 | 50 MPa RC Column (45 cm x 45 cm) | Column | 50MPa | Concrete Rectangular | 450 | 450 | 2025 | 3200 | 0.65 | 1585.32 | G300E | 17019733.33 | 133.54 | G300E | 0 | 0
168 | Story12 | C35 | 50 MPa RC Column (45 cm x 45 cm) | Column | 50MPa | Concrete Rectangular | 450 | 450 | 2025 | 3200 | 0.65 | 1585.32 | G300E | 14800000 | 116.13 | G300E | 0 | 0
169 | Story12 | C36 | 50 MPa RC Column (45 cm x 45 cm) | Column | 50MPa | Concrete Rectangular | 450 | 450 | 2025 | 3200 | 0.65 | 1585.32 | G300E | 6480000 | 50.84 | G300E | 0 | 0
170 | Story12 | C37 | 50 MPa RC Column (45 cm x 45 cm) | Column | 50MPa | Concrete Rectangular | 450 | 450 | 2025 | 3200 | 0.65 | 1585.32 | G300E | 6480000 | 50.84 | G300E | 0 | 0
171 | Story12 | C38 | 50 MPa RC Column (45 cm x 45 cm) | Column | 50MPa | Concrete Rectangular | 450 | 450 | 2025 | 3200 | 0.65 | 1585.32 | G300E | 14867200 | 116.65 | G300E | 0 | 0
172 | Story12 | C39 | 50 MPa RC Column (45 cm x 45 cm) | Column | 50MPa | Concrete Rectangular | 450 | 450 | 2025 | 3200 | 0.65 | 1585.32 | G300E | 17146666.67 | 134.54 | G300E | 0 | 0
173 | Story12 | C4 | 50 MPa RC Column (45 cm x 45 cm) | Column | 50MPa | Concrete Rectangular | 450 | 450 | 2025 | 3200 | 0.65 | 1585.32 | G300E | 6480000 | 50.84 | G300E | 0 | 0
174 | Story12 | C40 | 50 MPa RC Column (45 cm x 45 cm) | Column | 50MPa | Concrete Rectangular | 450 | 450 | 2025 | 3200 | 0.65 | 1585.32 | G300E | 6480000 | 50.84 | G300E | 0 | 0
175 | Story12 | C41 | 50 MPa RC Column (45 cm x 45 cm) | Column | 50MPa | Concrete Rectangular | 450 | 450 | 2025 | 3200 | 0.65 | 1585.32 | G300E | 6480000 | 50.84 | G300E | 0 | 0
176 | Story12 | C42 | 50 MPa RC Column (45 cm x 45 cm) | Column | 50MPa | Concrete Rectangular | 450 | 450 | 2025 | 3200 | 0.65 | 1585.32 | G300E | 6480000 | 50.84 | G300E | 0 | 0
177 | Story12 | C43 | 50 MPa RC Column (45 cm x 45 cm) | Column | 50MPa | Concrete Rectangular | 450 | 450 | 2025 | 3200 | 0.65 | 1585.32 | G300E | 6480000 | 50.84 | G300E | 0 | 0
178 | Story12 | C44 | 50 MPa RC Column (45 cm x 45 cm) | Column | 50MPa | Concrete Rectangular | 450 | 450 | 2025 | 3200 | 0.65 | 1585.32 | G300E | 6480000 | 50.84 | G300E | 0 | 0
179 | Story12 | C45 | 50 MPa RC Column (45 cm x 45 cm) | Column | 50MPa | Concrete Rectangular | 450 | 450 | 2025 | 3200 | 0.65 | 1585.32 | G300E | 6480000 | 50.84 | G300E | 0 | 0
180 | Story12 | C46 | 50 MPa RC Column (45 cm x 45 cm) | Column | 50MPa | Concrete Rectangular | 450 | 450 | 2025 | 3200 | 0.65 | 1585.32 | G300E | 6480000 | 50.84 | G300E | 0 | 0
181 | Story12 | C47 | 50 MPa RC Column (45 cm x 45 cm) | Column | 50MPa | Concrete Rectangular | 450 | 450 | 2025 | 3200 | 0.65 | 1585.32 | G300E | 6480000 | 50.84 | G300E | 0 | 0
182 | Story12 | C48 | 50 MPa RC Column (45 cm x 45 cm) | Column | 50MPa | Concrete Rectangular | 450 | 450 | 2025 | 3200 | 0.65 | 1585.32 | G300E | 6480000 | 50.84 | G300E | 0 | 0
183 | Story12 | C5 | 50 MPa RC Column (45 cm x 45 cm) | Column | 50MPa | Concrete Rectangular | 450 | 450 | 2025 | 3200 | 0.65 | 1585.32 | G300E | 6480000 | 50.84 | G300E | 0 | 0
184 | Story12 | C6 | 50 MPa RC Column (45 cm x 45 cm) | Column | 50MPa | Concrete Rectangular | 450 | 450 | 2025 | 3200 | 0.65 | 1585.32 | G300E | 6480000 | 50.84 | G300E | 0 | 0
185 | Story12 | C7 | 50 MPa RC Column (45 cm x 45 cm) | Column | 50MPa | Concrete Rectangular | 450 | 450 | 2025 | 3200 | 0.65 | 1585.32 | G300E | 6480000 | 50.84 | G300E | 0 | 0
186 | Story12 | C8 | 50 MPa RC Column (45 cm x 45 cm) | Column | 50MPa | Concrete Rectangular | 450 | 450 | 2025 | 3200 | 0.65 | 1585.32 | G300E | 6480000 | 50.84 | G300E | 0 | 0
187 | Story12 | C9 | 50 MPa RC Column (45 cm x 45 cm) | Column | 50MPa | Concrete Rectangular | 450 | 450 | 2025 | 3200 | 0.65 | 1585.32 | G300E | 6480000 | 50.84 | G300E | 0 | 0
188 | Story13 | C1 | 50 MPa RC Column (42.5 cm x 42.5 cm) | Column | 50MPa | Concrete Rectangular | 425 | 425 | 1806.3 | 3200 | 0.58 | 1414.07 | G300E | 5779200 | 45.35 | G300E | 0 | 0
189 | Story13 | C10 | 50 MPa RC Column (42.5 cm x 42.5 cm) | Column | 50MPa | Concrete Rectangular | 425 | 425 | 1806.3 | 3200 | 0.58 | 1414.07 | G300E | 17316266.67 | 135.87 | G300E | 0 | 0
190 | Story13 | C11 | 50 MPa RC Column (42.5 cm x 42.5 cm) | Column | 50MPa | Concrete Rectangular | 425 | 425 | 1806.3 | 3200 | 0.58 | 1414.07 | G300E | 15078400 | 118.31 | G300E | 0 | 0
191 | Story13 | C12 | 50 MPa RC Column (42.5 cm x 42.5 cm) | Column | 50MPa | Concrete Rectangular | 425 | 425 | 1806.3 | 3200 | 0.58 | 1414.07 | G300E | 5779200 | 45.35 | G300E | 0 | 0
192 | Story13 | C13 | 50 MPa RC Column (42.5 cm x 42.5 cm) | Column | 50MPa | Concrete Rectangular | 425 | 425 | 1806.3 | 3200 | 0.58 | 1414.07 | G300E | 5779200 | 45.35 | G300E | 0 | 0
193 | Story13 | C14 | 50 MPa RC Column (42.5 cm x 42.5 cm) | Column | 50MPa | Concrete Rectangular | 425 | 425 | 1806.3 | 3200 | 0.58 | 1414.07 | G300E | 14942933.33 | 117.25 | G300E | 0 | 0
194 | Story13 | C15 | 50 MPa RC Column (42.5 cm x 42.5 cm) | Column | 50MPa | Concrete Rectangular | 425 | 425 | 1806.3 | 3200 | 0.58 | 1414.07 | G300E | 17433600 | 136.79 | G300E | 0 | 0
195 | Story13 | C16 | 50 MPa RC Column (42.5 cm x 42.5 cm) | Column | 50MPa | Concrete Rectangular | 425 | 425 | 1806.3 | 3200 | 0.58 | 1414.07 | G300E | 5779200 | 45.35 | G300E | 0 | 0
196 | Story13 | C17 | 50 MPa RC Column (42.5 cm x 42.5 cm) | Column | 50MPa | Concrete Rectangular | 425 | 425 | 1806.3 | 3200 | 0.58 | 1414.07 | G300E | 5779200 | 45.35 | G300E | 0 | 0
197 | Story13 | C18 | 50 MPa RC Column (42.5 cm x 42.5 cm) | Column | 50MPa | Concrete Rectangular | 425 | 425 | 1806.3 | 3200 | 0.58 | 1414.07 | G300E | 32395733.33 | 254.19 | G300E | 0 | 0
198 | Story13 | C19 | 50 MPa RC Column (42.5 cm x 42.5 cm) | Column | 50MPa | Concrete Rectangular | 425 | 425 | 1806.3 | 3200 | 0.58 | 1414.07 | G300E | 23849600 | 187.13 | G300E | 0 | 0
199 | Story13 | C2 | 50 MPa RC Column (42.5 cm x 42.5 cm) | Column | 50MPa | Concrete Rectangular | 425 | 425 | 1806.3 | 3200 | 0.58 | 1414.07 | G300E | 5779200 | 45.35 | G300E | 0 | 0
200 | Story13 | C22 | 50 MPa RC Column (42.5 cm x 42.5 cm) | Column | 50MPa | Concrete Rectangular | 425 | 425 | 1806.3 | 3200 | 0.58 | 1414.07 | G300E | 23845333.33 | 187.1 | G300E | 0 | 0
201 | Story13 | C23 | 50 MPa RC Column (42.5 cm x 42.5 cm) | Column | 50MPa | Concrete Rectangular | 425 | 425 | 1806.3 | 3200 | 0.58 | 1414.07 | G300E | 32457600 | 254.67 | G300E | 0 | 0
202 | Story13 | C24 | 50 MPa RC Column (42.5 cm x 42.5 cm) | Column | 50MPa | Concrete Rectangular | 425 | 425 | 1806.3 | 3200 | 0.58 | 1414.07 | G300E | 5779200 | 45.35 | G300E | 0 | 0
203 | Story13 | C25 | 50 MPa RC Column (42.5 cm x 42.5 cm) | Column | 50MPa | Concrete Rectangular | 425 | 425 | 1806.3 | 3200 | 0.58 | 1414.07 | G300E | 5779200 | 45.35 | G300E | 0 | 0
204 | Story13 | C26 | 50 MPa RC Column (42.5 cm x 42.5 cm) | Column | 50MPa | Concrete Rectangular | 425 | 425 | 1806.3 | 3200 | 0.58 | 1414.07 | G300E | 32392533.33 | 254.16 | G300E | 0 | 0
205 | Story13 | C27 | 50 MPa RC Column (42.5 cm x 42.5 cm) | Column | 50MPa | Concrete Rectangular | 425 | 425 | 1806.3 | 3200 | 0.58 | 1414.07 | G300E | 23832533.33 | 187 | G300E | 0 | 0
206 | Story13 | C3 | 50 MPa RC Column (42.5 cm x 42.5 cm) | Column | 50MPa | Concrete Rectangular | 425 | 425 | 1806.3 | 3200 | 0.58 | 1414.07 | G300E | 5779200 | 45.35 | G300E | 0 | 0
207 | Story13 | C30 | 50 MPa RC Column (42.5 cm x 42.5 cm) | Column | 50MPa | Concrete Rectangular | 425 | 425 | 1806.3 | 3200 | 0.58 | 1414.07 | G300E | 23852800 | 187.16 | G300E | 0 | 0
208 | Story13 | C31 | 50 MPa RC Column (42.5 cm x 42.5 cm) | Column | 50MPa | Concrete Rectangular | 425 | 425 | 1806.3 | 3200 | 0.58 | 1414.07 | G300E | 32459733.33 | 254.69 | G300E | 0 | 0
209 | Story13 | C32 | 50 MPa RC Column (42.5 cm x 42.5 cm) | Column | 50MPa | Concrete Rectangular | 425 | 425 | 1806.3 | 3200 | 0.58 | 1414.07 | G300E | 5779200 | 45.35 | G300E | 0 | 0
210 | Story13 | C33 | 50 MPa RC Column (42.5 cm x 42.5 cm) | Column | 50MPa | Concrete Rectangular | 425 | 425 | 1806.3 | 3200 | 0.58 | 1414.07 | G300E | 5779200 | 45.35 | G300E | 0 | 0
211 | Story13 | C34 | 50 MPa RC Column (42.5 cm x 42.5 cm) | Column | 50MPa | Concrete Rectangular | 425 | 425 | 1806.3 | 3200 | 0.58 | 1414.07 | G300E | 17313066.67 | 135.84 | G300E | 0 | 0
212 | Story13 | C35 | 50 MPa RC Column (42.5 cm x 42.5 cm) | Column | 50MPa | Concrete Rectangular | 425 | 425 | 1806.3 | 3200 | 0.58 | 1414.07 | G300E | 14894933.33 | 116.87 | G300E | 0 | 0
213 | Story13 | C36 | 50 MPa RC Column (42.5 cm x 42.5 cm) | Column | 50MPa | Concrete Rectangular | 425 | 425 | 1806.3 | 3200 | 0.58 | 1414.07 | G300E | 5779200 | 45.35 | G300E | 0 | 0
214 | Story13 | C37 | 50 MPa RC Column (42.5 cm x 42.5 cm) | Column | 50MPa | Concrete Rectangular | 425 | 425 | 1806.3 | 3200 | 0.58 | 1414.07 | G300E | 5779200 | 45.35 | G300E | 0 | 0
215 | Story13 | C38 | 50 MPa RC Column (42.5 cm x 42.5 cm) | Column | 50MPa | Concrete Rectangular | 425 | 425 | 1806.3 | 3200 | 0.58 | 1414.07 | G300E | 14955733.33 | 117.35 | G300E | 0 | 0
216 | Story13 | C39 | 50 MPa RC Column (42.5 cm x 42.5 cm) | Column | 50MPa | Concrete Rectangular | 425 | 425 | 1806.3 | 3200 | 0.58 | 1414.07 | G300E | 17435733.33 | 136.81 | G300E | 0 | 0
217 | Story13 | C4 | 50 MPa RC Column (42.5 cm x 42.5 cm) | Column | 50MPa | Concrete Rectangular | 425 | 425 | 1806.3 | 3200 | 0.58 | 1414.07 | G300E | 5779200 | 45.35 | G300E | 0 | 0
218 | Story13 | C40 | 50 MPa RC Column (42.5 cm x 42.5 cm) | Column | 50MPa | Concrete Rectangular | 425 | 425 | 1806.3 | 3200 | 0.58 | 1414.07 | G300E | 5779200 | 45.35 | G300E | 0 | 0
219 | Story13 | C41 | 50 MPa RC Column (42.5 cm x 42.5 cm) | Column | 50MPa | Concrete Rectangular | 425 | 425 | 1806.3 | 3200 | 0.58 | 1414.07 | G300E | 5779200 | 45.35 | G300E | 0 | 0
220 | Story13 | C42 | 50 MPa RC Column (42.5 cm x 42.5 cm) | Column | 50MPa | Concrete Rectangular | 425 | 425 | 1806.3 | 3200 | 0.58 | 1414.07 | G300E | 5779200 | 45.35 | G300E | 0 | 0
221 | Story13 | C43 | 50 MPa RC Column (42.5 cm x 42.5 cm) | Column | 50MPa | Concrete Rectangular | 425 | 425 | 1806.3 | 3200 | 0.58 | 1414.07 | G300E | 5779200 | 45.35 | G300E | 0 | 0
222 | Story13 | C44 | 50 MPa RC Column (42.5 cm x 42.5 cm) | Column | 50MPa | Concrete Rectangular | 425 | 425 | 1806.3 | 3200 | 0.58 | 1414.07 | G300E | 5779200 | 45.35 | G300E | 0 | 0
223 | Story13 | C45 | 50 MPa RC Column (42.5 cm x 42.5 cm) | Column | 50MPa | Concrete Rectangular | 425 | 425 | 1806.3 | 3200 | 0.58 | 1414.07 | G300E | 5779200 | 45.35 | G300E | 0 | 0
224 | Story13 | C46 | 50 MPa RC Column (42.5 cm x 42.5 cm) | Column | 50MPa | Concrete Rectangular | 425 | 425 | 1806.3 | 3200 | 0.58 | 1414.07 | G300E | 5779200 | 45.35 | G300E | 0 | 0
225 | Story13 | C47 | 50 MPa RC Column (42.5 cm x 42.5 cm) | Column | 50MPa | Concrete Rectangular | 425 | 425 | 1806.3 | 3200 | 0.58 | 1414.07 | G300E | 5779200 | 45.35 | G300E | 0 | 0
226 | Story13 | C48 | 50 MPa RC Column (42.5 cm x 42.5 cm) | Column | 50MPa | Concrete Rectangular | 425 | 425 | 1806.3 | 3200 | 0.58 | 1414.07 | G300E | 5779200 | 45.35 | G300E | 0 | 0
227 | Story13 | C5 | 50 MPa RC Column (42.5 cm x 42.5 cm) | Column | 50MPa | Concrete Rectangular | 425 | 425 | 1806.3 | 3200 | 0.58 | 1414.07 | G300E | 5779200 | 45.35 | G300E | 0 | 0
228 | Story13 | C6 | 50 MPa RC Column (42.5 cm x 42.5 cm) | Column | 50MPa | Concrete Rectangular | 425 | 425 | 1806.3 | 3200 | 0.58 | 1414.07 | G300E | 5779200 | 45.35 | G300E | 0 | 0
229 | Story13 | C7 | 50 MPa RC Column (42.5 cm x 42.5 cm) | Column | 50MPa | Concrete Rectangular | 425 | 425 | 1806.3 | 3200 | 0.58 | 1414.07 | G300E | 5779200 | 45.35 | G300E | 0 | 0
230 | Story13 | C8 | 50 MPa RC Column (42.5 cm x 42.5 cm) | Column | 50MPa | Concrete Rectangular | 425 | 425 | 1806.3 | 3200 | 0.58 | 1414.07 | G300E | 5779200 | 45.35 | G300E | 0 | 0
231 | Story13 | C9 | 50 MPa RC Column (42.5 cm x 42.5 cm) | Column | 50MPa | Concrete Rectangular | 425 | 425 | 1806.3 | 3200 | 0.58 | 1414.07 | G300E | 5779200 | 45.35 | G300E | 0 | 0
232 | Story14 | C1 | 50 MPa RC Column (42.5 cm x 42.5 cm) | Column | 50MPa | Concrete Rectangular | 425 | 425 | 1806.3 | 3200 | 0.58 | 1414.07 | G300E | 5779200 | 45.35 | G300E | 0 | 0
233 | Story14 | C10 | 50 MPa RC Column (42.5 cm x 42.5 cm) | Column | 50MPa | Concrete Rectangular | 425 | 425 | 1806.3 | 3200 | 0.58 | 1414.07 | G300E | 8999466.67 | 70.61 | G300E | 0 | 0
234 | Story14 | C11 | 50 MPa RC Column (42.5 cm x 42.5 cm) | Column | 50MPa | Concrete Rectangular | 425 | 425 | 1806.3 | 3200 | 0.58 | 1414.07 | G300E | 7107200 | 55.77 | G300E | 0 | 0
235 | Story14 | C12 | 50 MPa RC Column (42.5 cm x 42.5 cm) | Column | 50MPa | Concrete Rectangular | 425 | 425 | 1806.3 | 3200 | 0.58 | 1414.07 | G300E | 5779200 | 45.35 | G300E | 0 | 0
236 | Story14 | C13 | 50 MPa RC Column (42.5 cm x 42.5 cm) | Column | 50MPa | Concrete Rectangular | 425 | 425 | 1806.3 | 3200 | 0.58 | 1414.07 | G300E | 5779200 | 45.35 | G300E | 0 | 0
237 | Story14 | C14 | 50 MPa RC Column (42.5 cm x 42.5 cm) | Column | 50MPa | Concrete Rectangular | 425 | 425 | 1806.3 | 3200 | 0.58 | 1414.07 | G300E | 7015466.67 | 55.05 | G300E | 0 | 0
238 | Story14 | C15 | 50 MPa RC Column (42.5 cm x 42.5 cm) | Column | 50MPa | Concrete Rectangular | 425 | 425 | 1806.3 | 3200 | 0.58 | 1414.07 | G300E | 9098666.67 | 71.39 | G300E | 0 | 0
239 | Story14 | C16 | 50 MPa RC Column (42.5 cm x 42.5 cm) | Column | 50MPa | Concrete Rectangular | 425 | 425 | 1806.3 | 3200 | 0.58 | 1414.07 | G300E | 5779200 | 45.35 | G300E | 0 | 0
240 | Story14 | C17 | 50 MPa RC Column (42.5 cm x 42.5 cm) | Column | 50MPa | Concrete Rectangular | 425 | 425 | 1806.3 | 3200 | 0.58 | 1414.07 | G300E | 5779200 | 45.35 | G300E | 0 | 0
241 | Story14 | C18 | 50 MPa RC Column (42.5 cm x 42.5 cm) | Column | 50MPa | Concrete Rectangular | 425 | 425 | 1806.3 | 3200 | 0.58 | 1414.07 | G300E | 23095466.67 | 181.22 | G300E | 0 | 0
242 | Story14 | C19 | 50 MPa RC Column (42.5 cm x 42.5 cm) | Column | 50MPa | Concrete Rectangular | 425 | 425 | 1806.3 | 3200 | 0.58 | 1414.07 | G300E | 14774400 | 115.93 | G300E | 0 | 0
243 | Story14 | C2 | 50 MPa RC Column (42.5 cm x 42.5 cm) | Column | 50MPa | Concrete Rectangular | 425 | 425 | 1806.3 | 3200 | 0.58 | 1414.07 | G300E | 5779200 | 45.35 | G300E | 0 | 0
244 | Story14 | C22 | 50 MPa RC Column (42.5 cm x 42.5 cm) | Column | 50MPa | Concrete Rectangular | 425 | 425 | 1806.3 | 3200 | 0.58 | 1414.07 | G300E | 14764800 | 115.85 | G300E | 0 | 0
245 | Story14 | C23 | 50 MPa RC Column (42.5 cm x 42.5 cm) | Column | 50MPa | Concrete Rectangular | 425 | 425 | 1806.3 | 3200 | 0.58 | 1414.07 | G300E | 23154133.33 | 181.68 | G300E | 0 | 0
246 | Story14 | C24 | 50 MPa RC Column (42.5 cm x 42.5 cm) | Column | 50MPa | Concrete Rectangular | 425 | 425 | 1806.3 | 3200 | 0.58 | 1414.07 | G300E | 5779200 | 45.35 | G300E | 0 | 0
247 | Story14 | C25 | 50 MPa RC Column (42.5 cm x 42.5 cm) | Column | 50MPa | Concrete Rectangular | 425 | 425 | 1806.3 | 3200 | 0.58 | 1414.07 | G300E | 5779200 | 45.35 | G300E | 0 | 0
248 | Story14 | C26 | 50 MPa RC Column (42.5 cm x 42.5 cm) | Column | 50MPa | Concrete Rectangular | 425 | 425 | 1806.3 | 3200 | 0.58 | 1414.07 | G300E | 23092266.67 | 181.19 | G300E | 0 | 0
249 | Story14 | C27 | 50 MPa RC Column (42.5 cm x 42.5 cm) | Column | 50MPa | Concrete Rectangular | 425 | 425 | 1806.3 | 3200 | 0.58 | 1414.07 | G300E | 14754133.33 | 115.77 | G300E | 0 | 0
250 | Story14 | C3 | 50 MPa RC Column (42.5 cm x 42.5 cm) | Column | 50MPa | Concrete Rectangular | 425 | 425 | 1806.3 | 3200 | 0.58 | 1414.07 | G300E | 5779200 | 45.35 | G300E | 0 | 0
251 | Story14 | C30 | 50 MPa RC Column (42.5 cm x 42.5 cm) | Column | 50MPa | Concrete Rectangular | 425 | 425 | 1806.3 | 3200 | 0.58 | 1414.07 | G300E | 14772266.67 | 115.91 | G300E | 0 | 0
252 | Story14 | C31 | 50 MPa RC Column (42.5 cm x 42.5 cm) | Column | 50MPa | Concrete Rectangular | 425 | 425 | 1806.3 | 3200 | 0.58 | 1414.07 | G300E | 23155200 | 181.68 | G300E | 0 | 0
253 | Story14 | C32 | 50 MPa RC Column (42.5 cm x 42.5 cm) | Column | 50MPa | Concrete Rectangular | 425 | 425 | 1806.3 | 3200 | 0.58 | 1414.07 | G300E | 5779200 | 45.35 | G300E | 0 | 0
254 | Story14 | C33 | 50 MPa RC Column (42.5 cm x 42.5 cm) | Column | 50MPa | Concrete Rectangular | 425 | 425 | 1806.3 | 3200 | 0.58 | 1414.07 | G300E | 5779200 | 45.35 | G300E | 0 | 0
255 | Story14 | C34 | 50 MPa RC Column (42.5 cm x 42.5 cm) | Column | 50MPa | Concrete Rectangular | 425 | 425 | 1806.3 | 3200 | 0.58 | 1414.07 | G300E | 8995200 | 70.58 | G300E | 0 | 0
256 | Story14 | C35 | 50 MPa RC Column (42.5 cm x 42.5 cm) | Column | 50MPa | Concrete Rectangular | 425 | 425 | 1806.3 | 3200 | 0.58 | 1414.07 | G300E | 6974933.33 | 54.73 | G300E | 0 | 0
257 | Story14 | C36 | 50 MPa RC Column (42.5 cm x 42.5 cm) | Column | 50MPa | Concrete Rectangular | 425 | 425 | 1806.3 | 3200 | 0.58 | 1414.07 | G300E | 5779200 | 45.35 | G300E | 0 | 0
258 | Story14 | C37 | 50 MPa RC Column (42.5 cm x 42.5 cm) | Column | 50MPa | Concrete Rectangular | 425 | 425 | 1806.3 | 3200 | 0.58 | 1414.07 | G300E | 5779200 | 45.35 | G300E | 0 | 0
259 | Story14 | C38 | 50 MPa RC Column (42.5 cm x 42.5 cm) | Column | 50MPa | Concrete Rectangular | 425 | 425 | 1806.3 | 3200 | 0.58 | 1414.07 | G300E | 7029333.33 | 55.15 | G300E | 0 | 0
260 | Story14 | C39 | 50 MPa RC Column (42.5 cm x 42.5 cm) | Column | 50MPa | Concrete Rectangular | 425 | 425 | 1806.3 | 3200 | 0.58 | 1414.07 | G300E | 9100800 | 71.41 | G300E | 0 | 0
261 | Story14 | C4 | 50 MPa RC Column (42.5 cm x 42.5 cm) | Column | 50MPa | Concrete Rectangular | 425 | 425 | 1806.3 | 3200 | 0.58 | 1414.07 | G300E | 5779200 | 45.35 | G300E | 0 | 0
262 | Story14 | C40 | 50 MPa RC Column (42.5 cm x 42.5 cm) | Column | 50MPa | Concrete Rectangular | 425 | 425 | 1806.3 | 3200 | 0.58 | 1414.07 | G300E | 5779200 | 45.35 | G300E | 0 | 0
263 | Story14 | C41 | 50 MPa RC Column (42.5 cm x 42.5 cm) | Column | 50MPa | Concrete Rectangular | 425 | 425 | 1806.3 | 3200 | 0.58 | 1414.07 | G300E | 5779200 | 45.35 | G300E | 0 | 0
264 | Story14 | C42 | 50 MPa RC Column (42.5 cm x 42.5 cm) | Column | 50MPa | Concrete Rectangular | 425 | 425 | 1806.3 | 3200 | 0.58 | 1414.07 | G300E | 5779200 | 45.35 | G300E | 0 | 0
265 | Story14 | C43 | 50 MPa RC Column (42.5 cm x 42.5 cm) | Column | 50MPa | Concrete Rectangular | 425 | 425 | 1806.3 | 3200 | 0.58 | 1414.07 | G300E | 5779200 | 45.35 | G300E | 0 | 0
266 | Story14 | C44 | 50 MPa RC Column (42.5 cm x 42.5 cm) | Column | 50MPa | Concrete Rectangular | 425 | 425 | 1806.3 | 3200 | 0.58 | 1414.07 | G300E | 5779200 | 45.35 | G300E | 0 | 0
267 | Story14 | C45 | 50 MPa RC Column (42.5 cm x 42.5 cm) | Column | 50MPa | Concrete Rectangular | 425 | 425 | 1806.3 | 3200 | 0.58 | 1414.07 | G300E | 5779200 | 45.35 | G300E | 0 | 0
268 | Story14 | C46 | 50 MPa RC Column (42.5 cm x 42.5 cm) | Column | 50MPa | Concrete Rectangular | 425 | 425 | 1806.3 | 3200 | 0.58 | 1414.07 | G300E | 5779200 | 45.35 | G300E | 0 | 0
269 | Story14 | C47 | 50 MPa RC Column (42.5 cm x 42.5 cm) | Column | 50MPa | Concrete Rectangular | 425 | 425 | 1806.3 | 3200 | 0.58 | 1414.07 | G300E | 5779200 | 45.35 | G300E | 0 | 0
270 | Story14 | C48 | 50 MPa RC Column (42.5 cm x 42.5 cm) | Column | 50MPa | Concrete Rectangular | 425 | 425 | 1806.3 | 3200 | 0.58 | 1414.07 | G300E | 5779200 | 45.35 | G300E | 0 | 0
271 | Story14 | C5 | 50 MPa RC Column (42.5 cm x 42.5 cm) | Column | 50MPa | Concrete Rectangular | 425 | 425 | 1806.3 | 3200 | 0.58 | 1414.07 | G300E | 5779200 | 45.35 | G300E | 0 | 0
272 | Story14 | C6 | 50 MPa RC Column (42.5 cm x 42.5 cm) | Column | 50MPa | Concrete Rectangular | 425 | 425 | 1806.3 | 3200 | 0.58 | 1414.07 | G300E | 5779200 | 45.35 | G300E | 0 | 0
273 | Story14 | C7 | 50 MPa RC Column (42.5 cm x 42.5 cm) | Column | 50MPa | Concrete Rectangular | 425 | 425 | 1806.3 | 3200 | 0.58 | 1414.07 | G300E | 5779200 | 45.35 | G300E | 0 | 0
274 | Story14 | C8 | 50 MPa RC Column (42.5 cm x 42.5 cm) | Column | 50MPa | Concrete Rectangular | 425 | 425 | 1806.3 | 3200 | 0.58 | 1414.07 | G300E | 5779200 | 45.35 | G300E | 0 | 0
275 | Story14 | C9 | 50 MPa RC Column (42.5 cm x 42.5 cm) | Column | 50MPa | Concrete Rectangular | 425 | 425 | 1806.3 | 3200 | 0.58 | 1414.07 | G300E | 5779200 | 45.35 | G300E | 0 | 0
276 | Story15 | C1 | 50 MPa RC Column (37.5 cm x 37.5 cm) | Column | 50MPa | Concrete Rectangular | 375 | 375 | 1406.3 | 3175 | 0.45 | 1092.32 | G300E | 4464050 | 35.03 | G300E | 0 | 0
277 | Story15 | C10 | 50 MPa RC Column (37.5 cm x 37.5 cm) | Column | 50MPa | Concrete Rectangular | 375 | 375 | 1406.3 | 3175 | 0.45 | 1092.32 | G300E | 22250400 | 174.58 | G300E | 0 | 0
278 | Story15 | C11 | 50 MPa RC Column (37.5 cm x 37.5 cm) | Column | 50MPa | Concrete Rectangular | 375 | 375 | 1406.3 | 3175 | 0.45 | 1092.32 | G300E | 20660783.33 | 162.11 | G300E | 0 | 0
279 | Story15 | C12 | 50 MPa RC Column (37.5 cm x 37.5 cm) | Column | 50MPa | Concrete Rectangular | 375 | 375 | 1406.3 | 3175 | 0.45 | 1092.32 | G300E | 4464050 | 35.03 | G300E | 0 | 0
280 | Story15 | C13 | 50 MPa RC Column (37.5 cm x 37.5 cm) | Column | 50MPa | Concrete Rectangular | 375 | 375 | 1406.3 | 3175 | 0.45 | 1092.32 | G300E | 4464050 | 35.03 | G300E | 0 | 0
281 | Story15 | C14 | 50 MPa RC Column (37.5 cm x 37.5 cm) | Column | 50MPa | Concrete Rectangular | 375 | 375 | 1406.3 | 3175 | 0.45 | 1092.32 | G300E | 20601516.67 | 161.65 | G300E | 0 | 0
282 | Story15 | C15 | 50 MPa RC Column (37.5 cm x 37.5 cm) | Column | 50MPa | Concrete Rectangular | 375 | 375 | 1406.3 | 3175 | 0.45 | 1092.32 | G300E | 22339300 | 175.28 | G300E | 0 | 0
283 | Story15 | C16 | 50 MPa RC Column (37.5 cm x 37.5 cm) | Column | 50MPa | Concrete Rectangular | 375 | 375 | 1406.3 | 3175 | 0.45 | 1092.32 | G300E | 4464050 | 35.03 | G300E | 0 | 0
284 | Story15 | C17 | 50 MPa RC Column (37.5 cm x 37.5 cm) | Column | 50MPa | Concrete Rectangular | 375 | 375 | 1406.3 | 3175 | 0.45 | 1092.32 | G300E | 4464050 | 35.03 | G300E | 0 | 0
285 | Story15 | C18 | 50 MPa RC Column (37.5 cm x 37.5 cm) | Column | 50MPa | Concrete Rectangular | 375 | 375 | 1406.3 | 3175 | 0.45 | 1092.32 | G300E | 34999083.33 | 274.62 | G300E | 0 | 0
286 | Story15 | C19 | 50 MPa RC Column (37.5 cm x 37.5 cm) | Column | 50MPa | Concrete Rectangular | 375 | 375 | 1406.3 | 3175 | 0.45 | 1092.32 | G300E | 27068991.67 | 212.39 | G300E | 0 | 0
287 | Story15 | C2 | 50 MPa RC Column (37.5 cm x 37.5 cm) | Column | 50MPa | Concrete Rectangular | 375 | 375 | 1406.3 | 3175 | 0.45 | 1092.32 | G300E | 5275580 | 41.39 | G300E | 0 | 0
288 | Story15 | C22 | 50 MPa RC Column (37.5 cm x 37.5 cm) | Column | 50MPa | Concrete Rectangular | 375 | 375 | 1406.3 | 3175 | 0.45 | 1092.32 | G300E | 27056291.67 | 212.29 | G300E | 0 | 0
289 | Story15 | C23 | 50 MPa RC Column (37.5 cm x 37.5 cm) | Column | 50MPa | Concrete Rectangular | 375 | 375 | 1406.3 | 3175 | 0.45 | 1092.32 | G300E | 35049883.33 | 275.01 | G300E | 0 | 0
290 | Story15 | C24 | 50 MPa RC Column (37.5 cm x 37.5 cm) | Column | 50MPa | Concrete Rectangular | 375 | 375 | 1406.3 | 3175 | 0.45 | 1092.32 | G300E | 4464050 | 35.03 | G300E | 0 | 0
291 | Story15 | C25 | 50 MPa RC Column (37.5 cm x 37.5 cm) | Column | 50MPa | Concrete Rectangular | 375 | 375 | 1406.3 | 3175 | 0.45 | 1092.32 | G300E | 4464050 | 35.03 | G300E | 0 | 0
292 | Story15 | C26 | 50 MPa RC Column (37.5 cm x 37.5 cm) | Column | 50MPa | Concrete Rectangular | 375 | 375 | 1406.3 | 3175 | 0.45 | 1092.32 | G300E | 34995908.33 | 274.59 | G300E | 0 | 0
293 | Story15 | C27 | 50 MPa RC Column (37.5 cm x 37.5 cm) | Column | 50MPa | Concrete Rectangular | 375 | 375 | 1406.3 | 3175 | 0.45 | 1092.32 | G300E | 27047825 | 212.23 | G300E | 0 | 0
294 | Story15 | C3 | 50 MPa RC Column (37.5 cm x 37.5 cm) | Column | 50MPa | Concrete Rectangular | 375 | 375 | 1406.3 | 3175 | 0.45 | 1092.32 | G300E | 4464050 | 35.03 | G300E | 0 | 0
295 | Story15 | C30 | 50 MPa RC Column (37.5 cm x 37.5 cm) | Column | 50MPa | Concrete Rectangular | 375 | 375 | 1406.3 | 3175 | 0.45 | 1092.32 | G300E | 27062641.67 | 212.34 | G300E | 0 | 0
296 | Story15 | C31 | 50 MPa RC Column (37.5 cm x 37.5 cm) | Column | 50MPa | Concrete Rectangular | 375 | 375 | 1406.3 | 3175 | 0.45 | 1092.32 | G300E | 35049883.33 | 275.01 | G300E | 0 | 0
297 | Story15 | C32 | 50 MPa RC Column (37.5 cm x 37.5 cm) | Column | 50MPa | Concrete Rectangular | 375 | 375 | 1406.3 | 3175 | 0.45 | 1092.32 | G300E | 4464050 | 35.03 | G300E | 0 | 0
298 | Story15 | C33 | 50 MPa RC Column (37.5 cm x 37.5 cm) | Column | 50MPa | Concrete Rectangular | 375 | 375 | 1406.3 | 3175 | 0.45 | 1092.32 | G300E | 4464050 | 35.03 | G300E | 0 | 0
299 | Story15 | C34 | 50 MPa RC Column (37.5 cm x 37.5 cm) | Column | 50MPa | Concrete Rectangular | 375 | 375 | 1406.3 | 3175 | 0.45 | 1092.32 | G300E | 22245108.33 | 174.54 | G300E | 0 | 0
300 | Story15 | C35 | 50 MPa RC Column (37.5 cm x 37.5 cm) | Column | 50MPa | Concrete Rectangular | 375 | 375 | 1406.3 | 3175 | 0.45 | 1092.32 | G300E | 20568708.33 | 161.39 | G300E | 0 | 0
301 | Story15 | C36 | 50 MPa RC Column (37.5 cm x 37.5 cm) | Column | 50MPa | Concrete Rectangular | 375 | 375 | 1406.3 | 3175 | 0.45 | 1092.32 | G300E | 4464050 | 35.03 | G300E | 0 | 0
302 | Story15 | C37 | 50 MPa RC Column (37.5 cm x 37.5 cm) | Column | 50MPa | Concrete Rectangular | 375 | 375 | 1406.3 | 3175 | 0.45 | 1092.32 | G300E | 4464050 | 35.03 | G300E | 0 | 0
303 | Story15 | C38 | 50 MPa RC Column (37.5 cm x 37.5 cm) | Column | 50MPa | Concrete Rectangular | 375 | 375 | 1406.3 | 3175 | 0.45 | 1092.32 | G300E | 20615275 | 161.76 | G300E | 0 | 0
304 | Story15 | C39 | 50 MPa RC Column (37.5 cm x 37.5 cm) | Column | 50MPa | Concrete Rectangular | 375 | 375 | 1406.3 | 3175 | 0.45 | 1092.32 | G300E | 22340358.33 | 175.29 | G300E | 0 | 0
305 | Story15 | C4 | 50 MPa RC Column (37.5 cm x 37.5 cm) | Column | 50MPa | Concrete Rectangular | 375 | 375 | 1406.3 | 3175 | 0.45 | 1092.32 | G300E | 4464050 | 35.03 | G300E | 0 | 0
306 | Story15 | C40 | 50 MPa RC Column (37.5 cm x 37.5 cm) | Column | 50MPa | Concrete Rectangular | 375 | 375 | 1406.3 | 3175 | 0.45 | 1092.32 | G300E | 4464050 | 35.03 | G300E | 0 | 0
307 | Story15 | C41 | 50 MPa RC Column (37.5 cm x 37.5 cm) | Column | 50MPa | Concrete Rectangular | 375 | 375 | 1406.3 | 3175 | 0.45 | 1092.32 | G300E | 4464050 | 35.03 | G300E | 0 | 0
308 | Story15 | C42 | 50 MPa RC Column (37.5 cm x 37.5 cm) | Column | 50MPa | Concrete Rectangular | 375 | 375 | 1406.3 | 3175 | 0.45 | 1092.32 | G300E | 5278755 | 41.42 | G300E | 0 | 0
309 | Story15 | C43 | 50 MPa RC Column (37.5 cm x 37.5 cm) | Column | 50MPa | Concrete Rectangular | 375 | 375 | 1406.3 | 3175 | 0.45 | 1092.32 | G300E | 4464050 | 35.03 | G300E | 0 | 0
310 | Story15 | C44 | 50 MPa RC Column (37.5 cm x 37.5 cm) | Column | 50MPa | Concrete Rectangular | 375 | 375 | 1406.3 | 3175 | 0.45 | 1092.32 | G300E | 4464050 | 35.03 | G300E | 0 | 0
311 | Story15 | C45 | 50 MPa RC Column (37.5 cm x 37.5 cm) | Column | 50MPa | Concrete Rectangular | 375 | 375 | 1406.3 | 3175 | 0.45 | 1092.32 | G300E | 4464050 | 35.03 | G300E | 0 | 0
312 | Story15 | C46 | 50 MPa RC Column (37.5 cm x 37.5 cm) | Column | 50MPa | Concrete Rectangular | 375 | 375 | 1406.3 | 3175 | 0.45 | 1092.32 | G300E | 4464050 | 35.03 | G300E | 0 | 0
313 | Story15 | C47 | 50 MPa RC Column (37.5 cm x 37.5 cm) | Column | 50MPa | Concrete Rectangular | 375 | 375 | 1406.3 | 3175 | 0.45 | 1092.32 | G300E | 5276215 | 41.4 | G300E | 0 | 0
314 | Story15 | C48 | 50 MPa RC Column (37.5 cm x 37.5 cm) | Column | 50MPa | Concrete Rectangular | 375 | 375 | 1406.3 | 3175 | 0.45 | 1092.32 | G300E | 4464050 | 35.03 | G300E | 0 | 0
315 | Story15 | C5 | 50 MPa RC Column (37.5 cm x 37.5 cm) | Column | 50MPa | Concrete Rectangular | 375 | 375 | 1406.3 | 3175 | 0.45 | 1092.32 | G300E | 4464050 | 35.03 | G300E | 0 | 0
316 | Story15 | C6 | 50 MPa RC Column (37.5 cm x 37.5 cm) | Column | 50MPa | Concrete Rectangular | 375 | 375 | 1406.3 | 3175 | 0.45 | 1092.32 | G300E | 4464050 | 35.03 | G300E | 0 | 0
317 | Story15 | C7 | 50 MPa RC Column (37.5 cm x 37.5 cm) | Column | 50MPa | Concrete Rectangular | 375 | 375 | 1406.3 | 3175 | 0.45 | 1092.32 | G300E | 5276850 | 41.4 | G300E | 0 | 0
318 | Story15 | C8 | 50 MPa RC Column (37.5 cm x 37.5 cm) | Column | 50MPa | Concrete Rectangular | 375 | 375 | 1406.3 | 3175 | 0.45 | 1092.32 | G300E | 4464050 | 35.03 | G300E | 0 | 0
319 | Story15 | C9 | 50 MPa RC Column (37.5 cm x 37.5 cm) | Column | 50MPa | Concrete Rectangular | 375 | 375 | 1406.3 | 3175 | 0.45 | 1092.32 | G300E | 4464050 | 35.03 | G300E | 0 | 0
320 | Story16 | C1 | 50 MPa RC Column (37.5 cm x 37.5 cm) | Column | 50MPa | Concrete Rectangular | 375 | 375 | 1406.3 | 3175 | 0.45 | 1092.32 | G300E | 4464050 | 35.03 | G300E | 0 | 0
321 | Story16 | C10 | 50 MPa RC Column (37.5 cm x 37.5 cm) | Column | 50MPa | Concrete Rectangular | 375 | 375 | 1406.3 | 3175 | 0.45 | 1092.32 | G300E | 14168966.67 | 111.17 | G300E | 0 | 0
322 | Story16 | C11 | 50 MPa RC Column (37.5 cm x 37.5 cm) | Column | 50MPa | Concrete Rectangular | 375 | 375 | 1406.3 | 3175 | 0.45 | 1092.32 | G300E | 12062883.33 | 94.65 | G300E | 0 | 0
323 | Story16 | C12 | 50 MPa RC Column (37.5 cm x 37.5 cm) | Column | 50MPa | Concrete Rectangular | 375 | 375 | 1406.3 | 3175 | 0.45 | 1092.32 | G300E | 4464050 | 35.03 | G300E | 0 | 0
324 | Story16 | C13 | 50 MPa RC Column (37.5 cm x 37.5 cm) | Column | 50MPa | Concrete Rectangular | 375 | 375 | 1406.3 | 3175 | 0.45 | 1092.32 | G300E | 4464050 | 35.03 | G300E | 0 | 0
325 | Story16 | C14 | 50 MPa RC Column (37.5 cm x 37.5 cm) | Column | 50MPa | Concrete Rectangular | 375 | 375 | 1406.3 | 3175 | 0.45 | 1092.32 | G300E | 11976100 | 93.97 | G300E | 0 | 0
326 | Story16 | C15 | 50 MPa RC Column (37.5 cm x 37.5 cm) | Column | 50MPa | Concrete Rectangular | 375 | 375 | 1406.3 | 3175 | 0.45 | 1092.32 | G300E | 14244108.33 | 111.76 | G300E | 0 | 0
327 | Story16 | C16 | 50 MPa RC Column (37.5 cm x 37.5 cm) | Column | 50MPa | Concrete Rectangular | 375 | 375 | 1406.3 | 3175 | 0.45 | 1092.32 | G300E | 4464050 | 35.03 | G300E | 0 | 0
328 | Story16 | C17 | 50 MPa RC Column (37.5 cm x 37.5 cm) | Column | 50MPa | Concrete Rectangular | 375 | 375 | 1406.3 | 3175 | 0.45 | 1092.32 | G300E | 4464050 | 35.03 | G300E | 0 | 0
329 | Story16 | C18 | 50 MPa RC Column (37.5 cm x 37.5 cm) | Column | 50MPa | Concrete Rectangular | 375 | 375 | 1406.3 | 3175 | 0.45 | 1092.32 | G300E | 25778883.33 | 202.27 | G300E | 0 | 0
330 | Story16 | C19 | 50 MPa RC Column (37.5 cm x 37.5 cm) | Column | 50MPa | Concrete Rectangular | 375 | 375 | 1406.3 | 3175 | 0.45 | 1092.32 | G300E | 18436166.67 | 144.66 | G300E | 0 | 0
331 | Story16 | C2 | 50 MPa RC Column (37.5 cm x 37.5 cm) | Column | 50MPa | Concrete Rectangular | 375 | 375 | 1406.3 | 3175 | 0.45 | 1092.32 | G300E | 4464050 | 35.03 | G300E | 0 | 0
332 | Story16 | C22 | 50 MPa RC Column (37.5 cm x 37.5 cm) | Column | 50MPa | Concrete Rectangular | 375 | 375 | 1406.3 | 3175 | 0.45 | 1092.32 | G300E | 18425583.33 | 144.57 | G300E | 0 | 0
333 | Story16 | C23 | 50 MPa RC Column (37.5 cm x 37.5 cm) | Column | 50MPa | Concrete Rectangular | 375 | 375 | 1406.3 | 3175 | 0.45 | 1092.32 | G300E | 25826508.33 | 202.64 | G300E | 0 | 0
334 | Story16 | C24 | 50 MPa RC Column (37.5 cm x 37.5 cm) | Column | 50MPa | Concrete Rectangular | 375 | 375 | 1406.3 | 3175 | 0.45 | 1092.32 | G300E | 4464050 | 35.03 | G300E | 0 | 0
335 | Story16 | C25 | 50 MPa RC Column (37.5 cm x 37.5 cm) | Column | 50MPa | Concrete Rectangular | 375 | 375 | 1406.3 | 3175 | 0.45 | 1092.32 | G300E | 4464050 | 35.03 | G300E | 0 | 0
336 | Story16 | C26 | 50 MPa RC Column (37.5 cm x 37.5 cm) | Column | 50MPa | Concrete Rectangular | 375 | 375 | 1406.3 | 3175 | 0.45 | 1092.32 | G300E | 25775708.33 | 202.25 | G300E | 0 | 0
337 | Story16 | C27 | 50 MPa RC Column (37.5 cm x 37.5 cm) | Column | 50MPa | Concrete Rectangular | 375 | 375 | 1406.3 | 3175 | 0.45 | 1092.32 | G300E | 18418175 | 144.52 | G300E | 0 | 0
338 | Story16 | C3 | 50 MPa RC Column (37.5 cm x 37.5 cm) | Column | 50MPa | Concrete Rectangular | 375 | 375 | 1406.3 | 3175 | 0.45 | 1092.32 | G300E | 4464050 | 35.03 | G300E | 0 | 0
339 | Story16 | C30 | 50 MPa RC Column (37.5 cm x 37.5 cm) | Column | 50MPa | Concrete Rectangular | 375 | 375 | 1406.3 | 3175 | 0.45 | 1092.32 | G300E | 18431933.33 | 144.62 | G300E | 0 | 0
340 | Story16 | C31 | 50 MPa RC Column (37.5 cm x 37.5 cm) | Column | 50MPa | Concrete Rectangular | 375 | 375 | 1406.3 | 3175 | 0.45 | 1092.32 | G300E | 25826508.33 | 202.64 | G300E | 0 | 0
341 | Story16 | C32 | 50 MPa RC Column (37.5 cm x 37.5 cm) | Column | 50MPa | Concrete Rectangular | 375 | 375 | 1406.3 | 3175 | 0.45 | 1092.32 | G300E | 4464050 | 35.03 | G300E | 0 | 0
342 | Story16 | C33 | 50 MPa RC Column (37.5 cm x 37.5 cm) | Column | 50MPa | Concrete Rectangular | 375 | 375 | 1406.3 | 3175 | 0.45 | 1092.32 | G300E | 4464050 | 35.03 | G300E | 0 | 0
343 | Story16 | C34 | 50 MPa RC Column (37.5 cm x 37.5 cm) | Column | 50MPa | Concrete Rectangular | 375 | 375 | 1406.3 | 3175 | 0.45 | 1092.32 | G300E | 14162616.67 | 111.13 | G300E | 0 | 0
344 | Story16 | C35 | 50 MPa RC Column (37.5 cm x 37.5 cm) | Column | 50MPa | Concrete Rectangular | 375 | 375 | 1406.3 | 3175 | 0.45 | 1092.32 | G300E | 11947525 | 93.74 | G300E | 0 | 0
345 | Story16 | C36 | 50 MPa RC Column (37.5 cm x 37.5 cm) | Column | 50MPa | Concrete Rectangular | 375 | 375 | 1406.3 | 3175 | 0.45 | 1092.32 | G300E | 4464050 | 35.03 | G300E | 0 | 0
346 | Story16 | C37 | 50 MPa RC Column (37.5 cm x 37.5 cm) | Column | 50MPa | Concrete Rectangular | 375 | 375 | 1406.3 | 3175 | 0.45 | 1092.32 | G300E | 4464050 | 35.03 | G300E | 0 | 0
347 | Story16 | C38 | 50 MPa RC Column (37.5 cm x 37.5 cm) | Column | 50MPa | Concrete Rectangular | 375 | 375 | 1406.3 | 3175 | 0.45 | 1092.32 | G300E | 11986683.33 | 94.05 | G300E | 0 | 0
348 | Story16 | C39 | 50 MPa RC Column (37.5 cm x 37.5 cm) | Column | 50MPa | Concrete Rectangular | 375 | 375 | 1406.3 | 3175 | 0.45 | 1092.32 | G300E | 14244108.33 | 111.76 | G300E | 0 | 0
349 | Story16 | C4 | 50 MPa RC Column (37.5 cm x 37.5 cm) | Column | 50MPa | Concrete Rectangular | 375 | 375 | 1406.3 | 3175 | 0.45 | 1092.32 | G300E | 4464050 | 35.03 | G300E | 0 | 0
350 | Story16 | C40 | 50 MPa RC Column (37.5 cm x 37.5 cm) | Column | 50MPa | Concrete Rectangular | 375 | 375 | 1406.3 | 3175 | 0.45 | 1092.32 | G300E | 4464050 | 35.03 | G300E | 0 | 0
351 | Story16 | C41 | 50 MPa RC Column (37.5 cm x 37.5 cm) | Column | 50MPa | Concrete Rectangular | 375 | 375 | 1406.3 | 3175 | 0.45 | 1092.32 | G300E | 4464050 | 35.03 | G300E | 0 | 0
352 | Story16 | C42 | 50 MPa RC Column (37.5 cm x 37.5 cm) | Column | 50MPa | Concrete Rectangular | 375 | 375 | 1406.3 | 3175 | 0.45 | 1092.32 | G300E | 4464050 | 35.03 | G300E | 0 | 0
353 | Story16 | C43 | 50 MPa RC Column (37.5 cm x 37.5 cm) | Column | 50MPa | Concrete Rectangular | 375 | 375 | 1406.3 | 3175 | 0.45 | 1092.32 | G300E | 4464050 | 35.03 | G300E | 0 | 0
354 | Story16 | C44 | 50 MPa RC Column (37.5 cm x 37.5 cm) | Column | 50MPa | Concrete Rectangular | 375 | 375 | 1406.3 | 3175 | 0.45 | 1092.32 | G300E | 4464050 | 35.03 | G300E | 0 | 0
355 | Story16 | C45 | 50 MPa RC Column (37.5 cm x 37.5 cm) | Column | 50MPa | Concrete Rectangular | 375 | 375 | 1406.3 | 3175 | 0.45 | 1092.32 | G300E | 4464050 | 35.03 | G300E | 0 | 0
356 | Story16 | C46 | 50 MPa RC Column (37.5 cm x 37.5 cm) | Column | 50MPa | Concrete Rectangular | 375 | 375 | 1406.3 | 3175 | 0.45 | 1092.32 | G300E | 4464050 | 35.03 | G300E | 0 | 0
357 | Story16 | C47 | 50 MPa RC Column (37.5 cm x 37.5 cm) | Column | 50MPa | Concrete Rectangular | 375 | 375 | 1406.3 | 3175 | 0.45 | 1092.32 | G300E | 4464050 | 35.03 | G300E | 0 | 0
358 | Story16 | C48 | 50 MPa RC Column (37.5 cm x 37.5 cm) | Column | 50MPa | Concrete Rectangular | 375 | 375 | 1406.3 | 3175 | 0.45 | 1092.32 | G300E | 4464050 | 35.03 | G300E | 0 | 0
359 | Story16 | C5 | 50 MPa RC Column (37.5 cm x 37.5 cm) | Column | 50MPa | Concrete Rectangular | 375 | 375 | 1406.3 | 3175 | 0.45 | 1092.32 | G300E | 4464050 | 35.03 | G300E | 0 | 0
360 | Story16 | C6 | 50 MPa RC Column (37.5 cm x 37.5 cm) | Column | 50MPa | Concrete Rectangular | 375 | 375 | 1406.3 | 3175 | 0.45 | 1092.32 | G300E | 4464050 | 35.03 | G300E | 0 | 0
361 | Story16 | C7 | 50 MPa RC Column (37.5 cm x 37.5 cm) | Column | 50MPa | Concrete Rectangular | 375 | 375 | 1406.3 | 3175 | 0.45 | 1092.32 | G300E | 4464050 | 35.03 | G300E | 0 | 0
362 | Story16 | C8 | 50 MPa RC Column (37.5 cm x 37.5 cm) | Column | 50MPa | Concrete Rectangular | 375 | 375 | 1406.3 | 3175 | 0.45 | 1092.32 | G300E | 4464050 | 35.03 | G300E | 0 | 0
363 | Story16 | C9 | 50 MPa RC Column (37.5 cm x 37.5 cm) | Column | 50MPa | Concrete Rectangular | 375 | 375 | 1406.3 | 3175 | 0.45 | 1092.32 | G300E | 4464050 | 35.03 | G300E | 0 | 0
364 | Story16 | D13 | 50 MPa RC Column (85 cm x 85 cm) | Column | 50MPa | Concrete Rectangular | 850 | 850 | 7225 | 30680.4 | 22.17 | 54230.19 | G300E | 1375727885.13 | 10794.47 | G300E | 0 | 0
365 | Story16 | D14 | 50 MPa RC Column (82.5 cm x 82.5 cm) | Column | 50MPa | Concrete Rectangular | 825 | 825 | 6806.3 | 29702.7 | 20.22 | 49459.08 | G300E | 1502602662.82 | 11789.98 | G300E | 0 | 0
366 | Story16 | D15 | 50 MPa RC Column (82.5 cm x 82.5 cm) | Column | 50MPa | Concrete Rectangular | 825 | 825 | 6806.3 | 30680.4 | 20.88 | 51087.09 | G300E | 1286780292.13 | 10096.56 | G300E | 0 | 0
367 | Story16 | D16 | 50 MPa RC Column (82.5 cm x 82.5 cm) | Column | 50MPa | Concrete Rectangular | 825 | 825 | 6806.3 | 30680.4 | 20.88 | 51087.09 | G300E | 1147746946.13 | 9005.65 | G300E | 0 | 0
368 | Story16 | D17 | 50 MPa RC Column (85 cm x 85 cm) | Column | 50MPa | Concrete Rectangular | 850 | 850 | 7225 | 30680.4 | 22.17 | 54230.19 | G300E | 1372610415.6 | 10770.01 | G300E | 0 | 0
369 | Story16 | D18 | 50 MPa RC Column (82.5 cm x 82.5 cm) | Column | 50MPa | Concrete Rectangular | 825 | 825 | 6806.3 | 29702.7 | 20.22 | 49459.08 | G300E | 1235761031.7 | 9696.24 | G300E | 0 | 0
370 | Story16 | D19 | 50 MPa RC Column (82.5 cm x 82.5 cm) | Column | 50MPa | Concrete Rectangular | 825 | 825 | 6806.3 | 29702.7 | 20.22 | 49459.08 | G300E | 1501931876.85 | 11784.71 | G300E | 0 | 0
371 | Story16 | D20 | 50 MPa RC Column (85 cm x 85 cm) | Column | 50MPa | Concrete Rectangular | 850 | 850 | 7225 | 30680.4 | 22.17 | 54230.19 | G300E | 1376426716.47 | 10799.95 | G300E | 0 | 0
372 | Story16 | D21 | 50 MPa RC Column (82.5 cm x 82.5 cm) | Column | 50MPa | Concrete Rectangular | 825 | 825 | 6806.3 | 30680.4 | 20.88 | 51087.09 | G300E | 1288696112.67 | 10111.59 | G300E | 0 | 0
373 | Story16 | D22 | 50 MPa RC Column (82.5 cm x 82.5 cm) | Column | 50MPa | Concrete Rectangular | 825 | 825 | 6806.3 | 30680.4 | 20.88 | 51087.09 | G300E | 1147441846.6 | 9003.25 | G300E | 0 | 0
374 | Story16 | D23 | 50 MPa RC Column (82.5 cm x 82.5 cm) | Column | 50MPa | Concrete Rectangular | 825 | 825 | 6806.3 | 29702.7 | 20.22 | 49459.08 | G300E | 1235050642.12 | 9690.67 | G300E | 0 | 0
375 | Story16 | D24 | 50 MPa RC Column (85 cm x 85 cm) | Column | 50MPa | Concrete Rectangular | 850 | 850 | 7225 | 30680.4 | 22.17 | 54230.19 | G300E | 1373355267.53 | 10775.86 | G300E | 0 | 0
376 | Story17 | C1 | 50 MPa RC Column (35 cm x 35 cm) | Column | 50MPa | Concrete Rectangular | 350 | 350 | 1225 | 3175 | 0.39 | 951.53 | G300E | 3889375 | 30.52 | G300E | 0 | 0
377 | Story17 | C10 | 50 MPa RC Column (35 cm x 35 cm) | Column | 50MPa | Concrete Rectangular | 350 | 350 | 1225 | 3175 | 0.39 | 951.53 | G300E | 15013516.67 | 117.8 | G300E | 0 | 0
378 | Story17 | C11 | 50 MPa RC Column (35 cm x 35 cm) | Column | 50MPa | Concrete Rectangular | 350 | 350 | 1225 | 3175 | 0.39 | 951.53 | G300E | 13095816.67 | 102.75 | G300E | 0 | 0
379 | Story17 | C12 | 50 MPa RC Column (35 cm x 35 cm) | Column | 50MPa | Concrete Rectangular | 350 | 350 | 1225 | 3175 | 0.39 | 951.53 | G300E | 3889375 | 30.52 | G300E | 0 | 0
380 | Story17 | C13 | 50 MPa RC Column (35 cm x 35 cm) | Column | 50MPa | Concrete Rectangular | 350 | 350 | 1225 | 3175 | 0.39 | 951.53 | G300E | 3889375 | 30.52 | G300E | 0 | 0
381 | Story17 | C14 | 50 MPa RC Column (35 cm x 35 cm) | Column | 50MPa | Concrete Rectangular | 350 | 350 | 1225 | 3175 | 0.39 | 951.53 | G300E | 12987866.67 | 101.91 | G300E | 0 | 0
382 | Story17 | C15 | 50 MPa RC Column (35 cm x 35 cm) | Column | 50MPa | Concrete Rectangular | 350 | 350 | 1225 | 3175 | 0.39 | 951.53 | G300E | 15075958.33 | 118.29 | G300E | 0 | 0
383 | Story17 | C16 | 50 MPa RC Column (35 cm x 35 cm) | Column | 50MPa | Concrete Rectangular | 350 | 350 | 1225 | 3175 | 0.39 | 951.53 | G300E | 3889375 | 30.52 | G300E | 0 | 0
384 | Story17 | C17 | 50 MPa RC Column (35 cm x 35 cm) | Column | 50MPa | Concrete Rectangular | 350 | 350 | 1225 | 3175 | 0.39 | 951.53 | G300E | 3889375 | 30.52 | G300E | 0 | 0
385 | Story17 | C18 | 50 MPa RC Column (35 cm x 35 cm) | Column | 50MPa | Concrete Rectangular | 350 | 350 | 1225 | 3175 | 0.39 | 951.53 | G300E | 26375783.33 | 206.95 | G300E | 0 | 0
386 | Story17 | C19 | 50 MPa RC Column (35 cm x 35 cm) | Column | 50MPa | Concrete Rectangular | 350 | 350 | 1225 | 3175 | 0.39 | 951.53 | G300E | 19534716.67 | 153.28 | G300E | 0 | 0
387 | Story17 | C2 | 50 MPa RC Column (35 cm x 35 cm) | Column | 50MPa | Concrete Rectangular | 350 | 350 | 1225 | 3175 | 0.39 | 951.53 | G300E | 3889375 | 30.52 | G300E | 0 | 0
388 | Story17 | C22 | 50 MPa RC Column (35 cm x 35 cm) | Column | 50MPa | Concrete Rectangular | 350 | 350 | 1225 | 3175 | 0.39 | 951.53 | G300E | 19526250 | 153.21 | G300E | 0 | 0
389 | Story17 | C23 | 50 MPa RC Column (35 cm x 35 cm) | Column | 50MPa | Concrete Rectangular | 350 | 350 | 1225 | 3175 | 0.39 | 951.53 | G300E | 26421291.67 | 207.31 | G300E | 0 | 0
390 | Story17 | C24 | 50 MPa RC Column (35 cm x 35 cm) | Column | 50MPa | Concrete Rectangular | 350 | 350 | 1225 | 3175 | 0.39 | 951.53 | G300E | 3889375 | 30.52 | G300E | 0 | 0
391 | Story17 | C25 | 50 MPa RC Column (35 cm x 35 cm) | Column | 50MPa | Concrete Rectangular | 350 | 350 | 1225 | 3175 | 0.39 | 951.53 | G300E | 3889375 | 30.52 | G300E | 0 | 0
392 | Story17 | C26 | 50 MPa RC Column (35 cm x 35 cm) | Column | 50MPa | Concrete Rectangular | 350 | 350 | 1225 | 3175 | 0.39 | 951.53 | G300E | 26373666.67 | 206.94 | G300E | 0 | 0
393 | Story17 | C27 | 50 MPa RC Column (35 cm x 35 cm) | Column | 50MPa | Concrete Rectangular | 350 | 350 | 1225 | 3175 | 0.39 | 951.53 | G300E | 19518841.67 | 153.15 | G300E | 0 | 0
394 | Story17 | C3 | 50 MPa RC Column (35 cm x 35 cm) | Column | 50MPa | Concrete Rectangular | 350 | 350 | 1225 | 3175 | 0.39 | 951.53 | G300E | 3889375 | 30.52 | G300E | 0 | 0
395 | Story17 | C30 | 50 MPa RC Column (35 cm x 35 cm) | Column | 50MPa | Concrete Rectangular | 350 | 350 | 1225 | 3175 | 0.39 | 951.53 | G300E | 19532600 | 153.26 | G300E | 0 | 0
396 | Story17 | C31 | 50 MPa RC Column (35 cm x 35 cm) | Column | 50MPa | Concrete Rectangular | 350 | 350 | 1225 | 3175 | 0.39 | 951.53 | G300E | 26421291.67 | 207.31 | G300E | 0 | 0
397 | Story17 | C32 | 50 MPa RC Column (35 cm x 35 cm) | Column | 50MPa | Concrete Rectangular | 350 | 350 | 1225 | 3175 | 0.39 | 951.53 | G300E | 3889375 | 30.52 | G300E | 0 | 0
398 | Story17 | C33 | 50 MPa RC Column (35 cm x 35 cm) | Column | 50MPa | Concrete Rectangular | 350 | 350 | 1225 | 3175 | 0.39 | 951.53 | G300E | 3889375 | 30.52 | G300E | 0 | 0
399 | Story17 | C34 | 50 MPa RC Column (35 cm x 35 cm) | Column | 50MPa | Concrete Rectangular | 350 | 350 | 1225 | 3175 | 0.39 | 951.53 | G300E | 15009283.33 | 117.77 | G300E | 0 | 0
400 | Story17 | C35 | 50 MPa RC Column (35 cm x 35 cm) | Column | 50MPa | Concrete Rectangular | 350 | 350 | 1225 | 3175 | 0.39 | 951.53 | G300E | 12962466.67 | 101.71 | G300E | 0 | 0
401 | Story17 | C36 | 50 MPa RC Column (35 cm x 35 cm) | Column | 50MPa | Concrete Rectangular | 350 | 350 | 1225 | 3175 | 0.39 | 951.53 | G300E | 3889375 | 30.52 | G300E | 0 | 0
402 | Story17 | C37 | 50 MPa RC Column (35 cm x 35 cm) | Column | 50MPa | Concrete Rectangular | 350 | 350 | 1225 | 3175 | 0.39 | 951.53 | G300E | 3889375 | 30.52 | G300E | 0 | 0
403 | Story17 | C38 | 50 MPa RC Column (35 cm x 35 cm) | Column | 50MPa | Concrete Rectangular | 350 | 350 | 1225 | 3175 | 0.39 | 951.53 | G300E | 12999508.33 | 102 | G300E | 0 | 0
404 | Story17 | C39 | 50 MPa RC Column (35 cm x 35 cm) | Column | 50MPa | Concrete Rectangular | 350 | 350 | 1225 | 3175 | 0.39 | 951.53 | G300E | 15077016.67 | 118.3 | G300E | 0 | 0
405 | Story17 | C4 | 50 MPa RC Column (35 cm x 35 cm) | Column | 50MPa | Concrete Rectangular | 350 | 350 | 1225 | 3175 | 0.39 | 951.53 | G300E | 4334510 | 34.01 | G300E | 0 | 0
406 | Story17 | C40 | 50 MPa RC Column (35 cm x 35 cm) | Column | 50MPa | Concrete Rectangular | 350 | 350 | 1225 | 3175 | 0.39 | 951.53 | G300E | 3889375 | 30.52 | G300E | 0 | 0
407 | Story17 | C41 | 50 MPa RC Column (35 cm x 35 cm) | Column | 50MPa | Concrete Rectangular | 350 | 350 | 1225 | 3175 | 0.39 | 951.53 | G300E | 3889375 | 30.52 | G300E | 0 | 0
408 | Story17 | C42 | 50 MPa RC Column (35 cm x 35 cm) | Column | 50MPa | Concrete Rectangular | 350 | 350 | 1225 | 3175 | 0.39 | 951.53 | G300E | 3889375 | 30.52 | G300E | 0 | 0
409 | Story17 | C43 | 50 MPa RC Column (35 cm x 35 cm) | Column | 50MPa | Concrete Rectangular | 350 | 350 | 1225 | 3175 | 0.39 | 951.53 | G300E | 3889375 | 30.52 | G300E | 0 | 0
410 | Story17 | C44 | 50 MPa RC Column (35 cm x 35 cm) | Column | 50MPa | Concrete Rectangular | 350 | 350 | 1225 | 3175 | 0.39 | 951.53 | G300E | 4323080 | 33.92 | G300E | 0 | 0
411 | Story17 | C45 | 50 MPa RC Column (35 cm x 35 cm) | Column | 50MPa | Concrete Rectangular | 350 | 350 | 1225 | 3175 | 0.39 | 951.53 | G300E | 4321810 | 33.91 | G300E | 0 | 0
412 | Story17 | C46 | 50 MPa RC Column (35 cm x 35 cm) | Column | 50MPa | Concrete Rectangular | 350 | 350 | 1225 | 3175 | 0.39 | 951.53 | G300E | 3889375 | 30.52 | G300E | 0 | 0
413 | Story17 | C47 | 50 MPa RC Column (35 cm x 35 cm) | Column | 50MPa | Concrete Rectangular | 350 | 350 | 1225 | 3175 | 0.39 | 951.53 | G300E | 3889375 | 30.52 | G300E | 0 | 0
414 | Story17 | C48 | 50 MPa RC Column (35 cm x 35 cm) | Column | 50MPa | Concrete Rectangular | 350 | 350 | 1225 | 3175 | 0.39 | 951.53 | G300E | 3889375 | 30.52 | G300E | 0 | 0
415 | Story17 | C5 | 50 MPa RC Column (35 cm x 35 cm) | Column | 50MPa | Concrete Rectangular | 350 | 350 | 1225 | 3175 | 0.39 | 951.53 | G300E | 4317365 | 33.88 | G300E | 0 | 0
416 | Story17 | C6 | 50 MPa RC Column (35 cm x 35 cm) | Column | 50MPa | Concrete Rectangular | 350 | 350 | 1225 | 3175 | 0.39 | 951.53 | G300E | 3889375 | 30.52 | G300E | 0 | 0
417 | Story17 | C7 | 50 MPa RC Column (35 cm x 35 cm) | Column | 50MPa | Concrete Rectangular | 350 | 350 | 1225 | 3175 | 0.39 | 951.53 | G300E | 3889375 | 30.52 | G300E | 0 | 0
418 | Story17 | C8 | 50 MPa RC Column (35 cm x 35 cm) | Column | 50MPa | Concrete Rectangular | 350 | 350 | 1225 | 3175 | 0.39 | 951.53 | G300E | 3889375 | 30.52 | G300E | 0 | 0
419 | Story17 | C9 | 50 MPa RC Column (35 cm x 35 cm) | Column | 50MPa | Concrete Rectangular | 350 | 350 | 1225 | 3175 | 0.39 | 951.53 | G300E | 3889375 | 30.52 | G300E | 0 | 0
420 | Story18 | C1 | 50 MPa RC Column (35 cm x 35 cm) | Column | 50MPa | Concrete Rectangular | 350 | 350 | 1225 | 3175 | 0.39 | 951.53 | G300E | 3889375 | 30.52 | G300E | 0 | 0
421 | Story18 | C10 | 50 MPa RC Column (35 cm x 35 cm) | Column | 50MPa | Concrete Rectangular | 350 | 350 | 1225 | 3175 | 0.39 | 951.53 | G300E | 8880475 | 69.68 | G300E | 0 | 0
422 | Story18 | C11 | 50 MPa RC Column (35 cm x 35 cm) | Column | 50MPa | Concrete Rectangular | 350 | 350 | 1225 | 3175 | 0.39 | 951.53 | G300E | 5668433.33 | 44.48 | G300E | 0 | 0
423 | Story18 | C12 | 50 MPa RC Column (35 cm x 35 cm) | Column | 50MPa | Concrete Rectangular | 350 | 350 | 1225 | 3175 | 0.39 | 951.53 | G300E | 3889375 | 30.52 | G300E | 0 | 0
424 | Story18 | C13 | 50 MPa RC Column (35 cm x 35 cm) | Column | 50MPa | Concrete Rectangular | 350 | 350 | 1225 | 3175 | 0.39 | 951.53 | G300E | 3889375 | 30.52 | G300E | 0 | 0
425 | Story18 | C14 | 50 MPa RC Column (35 cm x 35 cm) | Column | 50MPa | Concrete Rectangular | 350 | 350 | 1225 | 3175 | 0.39 | 951.53 | G300E | 5583766.67 | 43.81 | G300E | 0 | 0
426 | Story18 | C15 | 50 MPa RC Column (35 cm x 35 cm) | Column | 50MPa | Concrete Rectangular | 350 | 350 | 1225 | 3175 | 0.39 | 951.53 | G300E | 8925983.33 | 70.04 | G300E | 0 | 0
427 | Story18 | C16 | 50 MPa RC Column (35 cm x 35 cm) | Column | 50MPa | Concrete Rectangular | 350 | 350 | 1225 | 3175 | 0.39 | 951.53 | G300E | 3889375 | 30.52 | G300E | 0 | 0
428 | Story18 | C17 | 50 MPa RC Column (35 cm x 35 cm) | Column | 50MPa | Concrete Rectangular | 350 | 350 | 1225 | 3175 | 0.39 | 951.53 | G300E | 3889375 | 30.52 | G300E | 0 | 0
429 | Story18 | C18 | 50 MPa RC Column (35 cm x 35 cm) | Column | 50MPa | Concrete Rectangular | 350 | 350 | 1225 | 3175 | 0.39 | 951.53 | G300E | 16994716.67 | 133.35 | G300E | 0 | 0
430 | Story18 | C19 | 50 MPa RC Column (35 cm x 35 cm) | Column | 50MPa | Concrete Rectangular | 350 | 350 | 1225 | 3175 | 0.39 | 951.53 | G300E | 14515041.67 | 113.89 | G300E | 0 | 0
431 | Story18 | C2 | 50 MPa RC Column (35 cm x 35 cm) | Column | 50MPa | Concrete Rectangular | 350 | 350 | 1225 | 3175 | 0.39 | 951.53 | G300E | 5723255 | 44.91 | G300E | 0 | 0
432 | Story18 | C22 | 50 MPa RC Column (35 cm x 35 cm) | Column | 50MPa | Concrete Rectangular | 350 | 350 | 1225 | 3175 | 0.39 | 951.53 | G300E | 13832416.67 | 108.53 | G300E | 0 | 0
433 | Story18 | C23 | 50 MPa RC Column (35 cm x 35 cm) | Column | 50MPa | Concrete Rectangular | 350 | 350 | 1225 | 3175 | 0.39 | 951.53 | G300E | 17033875 | 133.65 | G300E | 0 | 0
434 | Story18 | C24 | 50 MPa RC Column (35 cm x 35 cm) | Column | 50MPa | Concrete Rectangular | 350 | 350 | 1225 | 3175 | 0.39 | 951.53 | G300E | 3889375 | 30.52 | G300E | 0 | 0
435 | Story18 | C25 | 50 MPa RC Column (35 cm x 35 cm) | Column | 50MPa | Concrete Rectangular | 350 | 350 | 1225 | 3175 | 0.39 | 951.53 | G300E | 3889375 | 30.52 | G300E | 0 | 0
436 | Story18 | C26 | 50 MPa RC Column (35 cm x 35 cm) | Column | 50MPa | Concrete Rectangular | 350 | 350 | 1225 | 3175 | 0.39 | 951.53 | G300E | 16994716.67 | 133.35 | G300E | 0 | 0
437 | Story18 | C27 | 50 MPa RC Column (35 cm x 35 cm) | Column | 50MPa | Concrete Rectangular | 350 | 350 | 1225 | 3175 | 0.39 | 951.53 | G300E | 13755158.33 | 107.93 | G300E | 0 | 0
438 | Story18 | C3 | 50 MPa RC Column (35 cm x 35 cm) | Column | 50MPa | Concrete Rectangular | 350 | 350 | 1225 | 3175 | 0.39 | 951.53 | G300E | 3889375 | 30.52 | G300E | 0 | 0
439 | Story18 | C30 | 50 MPa RC Column (35 cm x 35 cm) | Column | 50MPa | Concrete Rectangular | 350 | 350 | 1225 | 3175 | 0.39 | 951.53 | G300E | 14089591.67 | 110.55 | G300E | 0 | 0
440 | Story18 | C31 | 50 MPa RC Column (35 cm x 35 cm) | Column | 50MPa | Concrete Rectangular | 350 | 350 | 1225 | 3175 | 0.39 | 951.53 | G300E | 17033875 | 133.65 | G300E | 0 | 0
441 | Story18 | C32 | 50 MPa RC Column (35 cm x 35 cm) | Column | 50MPa | Concrete Rectangular | 350 | 350 | 1225 | 3175 | 0.39 | 951.53 | G300E | 3889375 | 30.52 | G300E | 0 | 0
442 | Story18 | C33 | 50 MPa RC Column (35 cm x 35 cm) | Column | 50MPa | Concrete Rectangular | 350 | 350 | 1225 | 3175 | 0.39 | 951.53 | G300E | 3889375 | 30.52 | G300E | 0 | 0
443 | Story18 | C34 | 50 MPa RC Column (35 cm x 35 cm) | Column | 50MPa | Concrete Rectangular | 350 | 350 | 1225 | 3175 | 0.39 | 951.53 | G300E | 8880475 | 69.68 | G300E | 0 | 0
444 | Story18 | C35 | 50 MPa RC Column (35 cm x 35 cm) | Column | 50MPa | Concrete Rectangular | 350 | 350 | 1225 | 3175 | 0.39 | 951.53 | G300E | 5574241.67 | 43.74 | G300E | 0 | 0
445 | Story18 | C36 | 50 MPa RC Column (35 cm x 35 cm) | Column | 50MPa | Concrete Rectangular | 350 | 350 | 1225 | 3175 | 0.39 | 951.53 | G300E | 3889375 | 30.52 | G300E | 0 | 0
446 | Story18 | C37 | 50 MPa RC Column (35 cm x 35 cm) | Column | 50MPa | Concrete Rectangular | 350 | 350 | 1225 | 3175 | 0.39 | 951.53 | G300E | 3889375 | 30.52 | G300E | 0 | 0
447 | Story18 | C38 | 50 MPa RC Column (35 cm x 35 cm) | Column | 50MPa | Concrete Rectangular | 350 | 350 | 1225 | 3175 | 0.39 | 951.53 | G300E | 5590116.67 | 43.86 | G300E | 0 | 0
448 | Story18 | C39 | 50 MPa RC Column (35 cm x 35 cm) | Column | 50MPa | Concrete Rectangular | 350 | 350 | 1225 | 3175 | 0.39 | 951.53 | G300E | 8924925 | 70.03 | G300E | 0 | 0
449 | Story18 | C4 | 50 MPa RC Column (35 cm x 35 cm) | Column | 50MPa | Concrete Rectangular | 350 | 350 | 1225 | 3175 | 0.39 | 951.53 | G300E | 3889375 | 30.52 | G300E | 0 | 0
450 | Story18 | C40 | 50 MPa RC Column (35 cm x 35 cm) | Column | 50MPa | Concrete Rectangular | 350 | 350 | 1225 | 3175 | 0.39 | 951.53 | G300E | 3889375 | 30.52 | G300E | 0 | 0
451 | Story18 | C41 | 50 MPa RC Column (35 cm x 35 cm) | Column | 50MPa | Concrete Rectangular | 350 | 350 | 1225 | 3175 | 0.39 | 951.53 | G300E | 3889375 | 30.52 | G300E | 0 | 0
452 | Story18 | C42 | 50 MPa RC Column (35 cm x 35 cm) | Column | 50MPa | Concrete Rectangular | 350 | 350 | 1225 | 3175 | 0.39 | 951.53 | G300E | 5726430 | 44.93 | G300E | 0 | 0
453 | Story18 | C43 | 50 MPa RC Column (35 cm x 35 cm) | Column | 50MPa | Concrete Rectangular | 350 | 350 | 1225 | 3175 | 0.39 | 951.53 | G300E | 3889375 | 30.52 | G300E | 0 | 0
454 | Story18 | C44 | 50 MPa RC Column (35 cm x 35 cm) | Column | 50MPa | Concrete Rectangular | 350 | 350 | 1225 | 3175 | 0.39 | 951.53 | G300E | 3889375 | 30.52 | G300E | 0 | 0
455 | Story18 | C45 | 50 MPa RC Column (35 cm x 35 cm) | Column | 50MPa | Concrete Rectangular | 350 | 350 | 1225 | 3175 | 0.39 | 951.53 | G300E | 3889375 | 30.52 | G300E | 0 | 0
456 | Story18 | C46 | 50 MPa RC Column (35 cm x 35 cm) | Column | 50MPa | Concrete Rectangular | 350 | 350 | 1225 | 3175 | 0.39 | 951.53 | G300E | 3889375 | 30.52 | G300E | 0 | 0
457 | Story18 | C47 | 50 MPa RC Column (35 cm x 35 cm) | Column | 50MPa | Concrete Rectangular | 350 | 350 | 1225 | 3175 | 0.39 | 951.53 | G300E | 5711825 | 44.82 | G300E | 0 | 0
458 | Story18 | C48 | 50 MPa RC Column (35 cm x 35 cm) | Column | 50MPa | Concrete Rectangular | 350 | 350 | 1225 | 3175 | 0.39 | 951.53 | G300E | 3889375 | 30.52 | G300E | 0 | 0
459 | Story18 | C5 | 50 MPa RC Column (35 cm x 35 cm) | Column | 50MPa | Concrete Rectangular | 350 | 350 | 1225 | 3175 | 0.39 | 951.53 | G300E | 3889375 | 30.52 | G300E | 0 | 0
460 | Story18 | C6 | 50 MPa RC Column (35 cm x 35 cm) | Column | 50MPa | Concrete Rectangular | 350 | 350 | 1225 | 3175 | 0.39 | 951.53 | G300E | 3889375 | 30.52 | G300E | 0 | 0
461 | Story18 | C7 | 50 MPa RC Column (35 cm x 35 cm) | Column | 50MPa | Concrete Rectangular | 350 | 350 | 1225 | 3175 | 0.39 | 951.53 | G300E | 5712460 | 44.82 | G300E | 0 | 0
462 | Story18 | C8 | 50 MPa RC Column (35 cm x 35 cm) | Column | 50MPa | Concrete Rectangular | 350 | 350 | 1225 | 3175 | 0.39 | 951.53 | G300E | 3889375 | 30.52 | G300E | 0 | 0
463 | Story18 | C9 | 50 MPa RC Column (35 cm x 35 cm) | Column | 50MPa | Concrete Rectangular | 350 | 350 | 1225 | 3175 | 0.39 | 951.53 | G300E | 3889375 | 30.52 | G300E | 0 | 0
464 | Story19 | C1 | 50 MPa RC Column (32.5 cm x 32.5 cm) | Column | 50MPa | Concrete Rectangular | 325 | 325 | 1056.3 | 3175 | 0.34 | 820.45 | G300E | 3352800 | 26.31 | G300E | 0 | 0
465 | Story19 | C10 | 50 MPa RC Column (32.5 cm x 32.5 cm) | Column | 50MPa | Concrete Rectangular | 325 | 325 | 1056.3 | 3175 | 0.34 | 820.45 | G300E | 9991725 | 78.4 | G300E | 0 | 0
466 | Story19 | C11 | 50 MPa RC Column (32.5 cm x 32.5 cm) | Column | 50MPa | Concrete Rectangular | 325 | 325 | 1056.3 | 3175 | 0.34 | 820.45 | G300E | 8704791.67 | 68.3 | G300E | 0 | 0
467 | Story19 | C12 | 50 MPa RC Column (32.5 cm x 32.5 cm) | Column | 50MPa | Concrete Rectangular | 325 | 325 | 1056.3 | 3175 | 0.34 | 820.45 | G300E | 3352800 | 26.31 | G300E | 0 | 0
468 | Story19 | C13 | 50 MPa RC Column (32.5 cm x 32.5 cm) | Column | 50MPa | Concrete Rectangular | 325 | 325 | 1056.3 | 3175 | 0.34 | 820.45 | G300E | 3352800 | 26.31 | G300E | 0 | 0
469 | Story19 | C14 | 50 MPa RC Column (32.5 cm x 32.5 cm) | Column | 50MPa | Concrete Rectangular | 325 | 325 | 1056.3 | 3175 | 0.34 | 820.45 | G300E | 8682566.67 | 68.13 | G300E | 0 | 0
470 | Story19 | C15 | 50 MPa RC Column (32.5 cm x 32.5 cm) | Column | 50MPa | Concrete Rectangular | 325 | 325 | 1056.3 | 3175 | 0.34 | 820.45 | G300E | 10019241.67 | 78.61 | G300E | 0 | 0
471 | Story19 | C16 | 50 MPa RC Column (32.5 cm x 32.5 cm) | Column | 50MPa | Concrete Rectangular | 325 | 325 | 1056.3 | 3175 | 0.34 | 820.45 | G300E | 3352800 | 26.31 | G300E | 0 | 0
472 | Story19 | C17 | 50 MPa RC Column (32.5 cm x 32.5 cm) | Column | 50MPa | Concrete Rectangular | 325 | 325 | 1056.3 | 3175 | 0.34 | 820.45 | G300E | 3352800 | 26.31 | G300E | 0 | 0
473 | Story19 | C18 | 50 MPa RC Column (32.5 cm x 32.5 cm) | Column | 50MPa | Concrete Rectangular | 325 | 325 | 1056.3 | 3175 | 0.34 | 820.45 | G300E | 17577858.33 | 137.92 | G300E | 0 | 0
474 | Story19 | C19 | 50 MPa RC Column (32.5 cm x 32.5 cm) | Column | 50MPa | Concrete Rectangular | 325 | 325 | 1056.3 | 3175 | 0.34 | 820.45 | G300E | 12354983.33 | 96.94 | G300E | 0 | 0
475 | Story19 | C2 | 50 MPa RC Column (32.5 cm x 32.5 cm) | Column | 50MPa | Concrete Rectangular | 325 | 325 | 1056.3 | 3175 | 0.34 | 820.45 | G300E | 3352800 | 26.31 | G300E | 0 | 0
476 | Story19 | C22 | 50 MPa RC Column (32.5 cm x 32.5 cm) | Column | 50MPa | Concrete Rectangular | 325 | 325 | 1056.3 | 3175 | 0.34 | 820.45 | G300E | 12345458.33 | 96.87 | G300E | 0 | 0
477 | Story19 | C23 | 50 MPa RC Column (32.5 cm x 32.5 cm) | Column | 50MPa | Concrete Rectangular | 325 | 325 | 1056.3 | 3175 | 0.34 | 820.45 | G300E | 17609608.33 | 138.17 | G300E | 0 | 0
478 | Story19 | C24 | 50 MPa RC Column (32.5 cm x 32.5 cm) | Column | 50MPa | Concrete Rectangular | 325 | 325 | 1056.3 | 3175 | 0.34 | 820.45 | G300E | 3352800 | 26.31 | G300E | 0 | 0
479 | Story19 | C25 | 50 MPa RC Column (32.5 cm x 32.5 cm) | Column | 50MPa | Concrete Rectangular | 325 | 325 | 1056.3 | 3175 | 0.34 | 820.45 | G300E | 3352800 | 26.31 | G300E | 0 | 0
480 | Story19 | C26 | 50 MPa RC Column (32.5 cm x 32.5 cm) | Column | 50MPa | Concrete Rectangular | 325 | 325 | 1056.3 | 3175 | 0.34 | 820.45 | G300E | 17574683.33 | 137.9 | G300E | 0 | 0
481 | Story19 | C27 | 50 MPa RC Column (32.5 cm x 32.5 cm) | Column | 50MPa | Concrete Rectangular | 325 | 325 | 1056.3 | 3175 | 0.34 | 820.45 | G300E | 12345458.33 | 96.87 | G300E | 0 | 0
482 | Story19 | C3 | 50 MPa RC Column (32.5 cm x 32.5 cm) | Column | 50MPa | Concrete Rectangular | 325 | 325 | 1056.3 | 3175 | 0.34 | 820.45 | G300E | 3741510.71 | 29.36 | G300E | 111737.32 | 0.88
483 | Story19 | C30 | 50 MPa RC Column (32.5 cm x 32.5 cm) | Column | 50MPa | Concrete Rectangular | 325 | 325 | 1056.3 | 3175 | 0.34 | 820.45 | G300E | 12349691.67 | 96.9 | G300E | 0 | 0
484 | Story19 | C31 | 50 MPa RC Column (32.5 cm x 32.5 cm) | Column | 50MPa | Concrete Rectangular | 325 | 325 | 1056.3 | 3175 | 0.34 | 820.45 | G300E | 17611725 | 138.19 | G300E | 0 | 0
485 | Story19 | C32 | 50 MPa RC Column (32.5 cm x 32.5 cm) | Column | 50MPa | Concrete Rectangular | 325 | 325 | 1056.3 | 3175 | 0.34 | 820.45 | G300E | 3352800 | 26.31 | G300E | 0 | 0
486 | Story19 | C33 | 50 MPa RC Column (32.5 cm x 32.5 cm) | Column | 50MPa | Concrete Rectangular | 325 | 325 | 1056.3 | 3175 | 0.34 | 820.45 | G300E | 3352800 | 26.31 | G300E | 0 | 0
487 | Story19 | C34 | 50 MPa RC Column (32.5 cm x 32.5 cm) | Column | 50MPa | Concrete Rectangular | 325 | 325 | 1056.3 | 3175 | 0.34 | 820.45 | G300E | 9985375 | 78.35 | G300E | 0 | 0
488 | Story19 | C35 | 50 MPa RC Column (32.5 cm x 32.5 cm) | Column | 50MPa | Concrete Rectangular | 325 | 325 | 1056.3 | 3175 | 0.34 | 820.45 | G300E | 8673041.67 | 68.05 | G300E | 0 | 0
489 | Story19 | C36 | 50 MPa RC Column (32.5 cm x 32.5 cm) | Column | 50MPa | Concrete Rectangular | 325 | 325 | 1056.3 | 3175 | 0.34 | 820.45 | G300E | 3352800 | 26.31 | G300E | 0 | 0
490 | Story19 | C37 | 50 MPa RC Column (32.5 cm x 32.5 cm) | Column | 50MPa | Concrete Rectangular | 325 | 325 | 1056.3 | 3175 | 0.34 | 820.45 | G300E | 3352800 | 26.31 | G300E | 0 | 0
491 | Story19 | C38 | 50 MPa RC Column (32.5 cm x 32.5 cm) | Column | 50MPa | Concrete Rectangular | 325 | 325 | 1056.3 | 3175 | 0.34 | 820.45 | G300E | 8687858.33 | 68.17 | G300E | 0 | 0
492 | Story19 | C39 | 50 MPa RC Column (32.5 cm x 32.5 cm) | Column | 50MPa | Concrete Rectangular | 325 | 325 | 1056.3 | 3175 | 0.34 | 820.45 | G300E | 10021358.33 | 78.63 | G300E | 0 | 0
493 | Story19 | C4 | 50 MPa RC Column (32.5 cm x 32.5 cm) | Column | 50MPa | Concrete Rectangular | 325 | 325 | 1056.3 | 3175 | 0.34 | 820.45 | G300E | 3352800 | 26.31 | G300E | 0 | 0
494 | Story19 | C40 | 50 MPa RC Column (32.5 cm x 32.5 cm) | Column | 50MPa | Concrete Rectangular | 325 | 325 | 1056.3 | 3175 | 0.34 | 820.45 | G300E | 3352800 | 26.31 | G300E | 0 | 0
495 | Story19 | C41 | 50 MPa RC Column (32.5 cm x 32.5 cm) | Column | 50MPa | Concrete Rectangular | 325 | 325 | 1056.3 | 3175 | 0.34 | 820.45 | G300E | 3352800 | 26.31 | G300E | 0 | 0
496 | Story19 | C42 | 50 MPa RC Column (32.5 cm x 32.5 cm) | Column | 50MPa | Concrete Rectangular | 325 | 325 | 1056.3 | 3175 | 0.34 | 820.45 | G300E | 3352800 | 26.31 | G300E | 0 | 0
497 | Story19 | C43 | 50 MPa RC Column (32.5 cm x 32.5 cm) | Column | 50MPa | Concrete Rectangular | 325 | 325 | 1056.3 | 3175 | 0.34 | 820.45 | G300E | 3352800 | 26.31 | G300E | 0 | 0
498 | Story19 | C44 | 50 MPa RC Column (32.5 cm x 32.5 cm) | Column | 50MPa | Concrete Rectangular | 325 | 325 | 1056.3 | 3175 | 0.34 | 820.45 | G300E | 3352800 | 26.31 | G300E | 0 | 0
499 | Story19 | C45 | 50 MPa RC Column (32.5 cm x 32.5 cm) | Column | 50MPa | Concrete Rectangular | 325 | 325 | 1056.3 | 3175 | 0.34 | 820.45 | G300E | 3352800 | 26.31 | G300E | 0 | 0
500 | Story19 | C46 | 50 MPa RC Column (32.5 cm x 32.5 cm) | Column | 50MPa | Concrete Rectangular | 325 | 325 | 1056.3 | 3175 | 0.34 | 820.45 | G300E | 3352800 | 26.31 | G300E | 0 | 0
501 | Story19 | C47 | 50 MPa RC Column (32.5 cm x 32.5 cm) | Column | 50MPa | Concrete Rectangular | 325 | 325 | 1056.3 | 3175 | 0.34 | 820.45 | G300E | 3352800 | 26.31 | G300E | 0 | 0
502 | Story19 | C48 | 50 MPa RC Column (32.5 cm x 32.5 cm) | Column | 50MPa | Concrete Rectangular | 325 | 325 | 1056.3 | 3175 | 0.34 | 820.45 | G300E | 3352800 | 26.31 | G300E | 0 | 0
503 | Story19 | C5 | 50 MPa RC Column (32.5 cm x 32.5 cm) | Column | 50MPa | Concrete Rectangular | 325 | 325 | 1056.3 | 3175 | 0.34 | 820.45 | G300E | 3352800 | 26.31 | G300E | 0 | 0
504 | Story19 | C6 | 50 MPa RC Column (32.5 cm x 32.5 cm) | Column | 50MPa | Concrete Rectangular | 325 | 325 | 1056.3 | 3175 | 0.34 | 820.45 | G300E | 3352800 | 26.31 | G300E | 0 | 0
505 | Story19 | C7 | 50 MPa RC Column (32.5 cm x 32.5 cm) | Column | 50MPa | Concrete Rectangular | 325 | 325 | 1056.3 | 3175 | 0.34 | 820.45 | G300E | 3352800 | 26.31 | G300E | 0 | 0
506 | Story19 | C8 | 50 MPa RC Column (32.5 cm x 32.5 cm) | Column | 50MPa | Concrete Rectangular | 325 | 325 | 1056.3 | 3175 | 0.34 | 820.45 | G300E | 3352800 | 26.31 | G300E | 0 | 0
507 | Story19 | C9 | 50 MPa RC Column (32.5 cm x 32.5 cm) | Column | 50MPa | Concrete Rectangular | 325 | 325 | 1056.3 | 3175 | 0.34 | 820.45 | G300E | 3352800 | 26.31 | G300E | 0 | 0
508 | Story2 | C1 | 50 MPa RC Column (57.5 cm x 57.5 cm) | Column | 50MPa | Concrete Rectangular | 575 | 575 | 3306.3 | 3225 | 1.07 | 2608.6 | G300E | 10661850 | 83.66 | G300E | 0 | 0
509 | Story2 | C10 | 50 MPa RC Column (57.5 cm x 57.5 cm) | Column | 50MPa | Concrete Rectangular | 575 | 575 | 3306.3 | 3225 | 1.07 | 2608.6 | G300E | 43375175 | 340.34 | G300E | 0 | 0
510 | Story2 | C11 | 50 MPa RC Column (57.5 cm x 57.5 cm) | Column | 50MPa | Concrete Rectangular | 575 | 575 | 3306.3 | 3225 | 1.07 | 2608.6 | G300E | 40531800 | 318.03 | G300E | 0 | 0
511 | Story2 | C12 | 50 MPa RC Column (57.5 cm x 57.5 cm) | Column | 50MPa | Concrete Rectangular | 575 | 575 | 3306.3 | 3225 | 1.07 | 2608.6 | G300E | 10661850 | 83.66 | G300E | 0 | 0
512 | Story2 | C13 | 50 MPa RC Column (57.5 cm x 57.5 cm) | Column | 50MPa | Concrete Rectangular | 575 | 575 | 3306.3 | 3225 | 1.07 | 2608.6 | G300E | 10661850 | 83.66 | G300E | 0 | 0
513 | Story2 | C14 | 50 MPa RC Column (57.5 cm x 57.5 cm) | Column | 50MPa | Concrete Rectangular | 575 | 575 | 3306.3 | 3225 | 1.07 | 2608.6 | G300E | 40629625 | 318.8 | G300E | 0 | 0
514 | Story2 | C15 | 50 MPa RC Column (57.5 cm x 57.5 cm) | Column | 50MPa | Concrete Rectangular | 575 | 575 | 3306.3 | 3225 | 1.07 | 2608.6 | G300E | 43596625 | 342.08 | G300E | 0 | 0
515 | Story2 | C16 | 50 MPa RC Column (57.5 cm x 57.5 cm) | Column | 50MPa | Concrete Rectangular | 575 | 575 | 3306.3 | 3225 | 1.07 | 2608.6 | G300E | 10661850 | 83.66 | G300E | 0 | 0
516 | Story2 | C17 | 50 MPa RC Column (57.5 cm x 57.5 cm) | Column | 50MPa | Concrete Rectangular | 575 | 575 | 3306.3 | 3225 | 1.07 | 2608.6 | G300E | 10661850 | 83.66 | G300E | 0 | 0
517 | Story2 | C18 | 50 MPa RC Column (57.5 cm x 57.5 cm) | Column | 50MPa | Concrete Rectangular | 575 | 575 | 3306.3 | 3225 | 1.07 | 2608.6 | G300E | 63413175 | 497.56 | G300E | 0 | 0
518 | Story2 | C19 | 50 MPa RC Column (57.5 cm x 57.5 cm) | Column | 50MPa | Concrete Rectangular | 575 | 575 | 3306.3 | 3225 | 1.07 | 2608.6 | G300E | 52910425 | 415.15 | G300E | 0 | 0
519 | Story2 | C2 | 50 MPa RC Column (57.5 cm x 57.5 cm) | Column | 50MPa | Concrete Rectangular | 575 | 575 | 3306.3 | 3225 | 1.07 | 2608.6 | G300E | 10661850 | 83.66 | G300E | 0 | 0
520 | Story2 | C22 | 50 MPa RC Column (57.5 cm x 57.5 cm) | Column | 50MPa | Concrete Rectangular | 575 | 575 | 3306.3 | 3225 | 1.07 | 2608.6 | G300E | 52892150 | 415.01 | G300E | 0 | 0
521 | Story2 | C23 | 50 MPa RC Column (57.5 cm x 57.5 cm) | Column | 50MPa | Concrete Rectangular | 575 | 575 | 3306.3 | 3225 | 1.07 | 2608.6 | G300E | 63511000 | 498.33 | G300E | 0 | 0
522 | Story2 | C24 | 50 MPa RC Column (57.5 cm x 57.5 cm) | Column | 50MPa | Concrete Rectangular | 575 | 575 | 3306.3 | 3225 | 1.07 | 2608.6 | G300E | 10661850 | 83.66 | G300E | 0 | 0
523 | Story2 | C25 | 50 MPa RC Column (57.5 cm x 57.5 cm) | Column | 50MPa | Concrete Rectangular | 575 | 575 | 3306.3 | 3225 | 1.07 | 2608.6 | G300E | 10661850 | 83.66 | G300E | 0 | 0
524 | Story2 | C26 | 50 MPa RC Column (57.5 cm x 57.5 cm) | Column | 50MPa | Concrete Rectangular | 575 | 575 | 3306.3 | 3225 | 1.07 | 2608.6 | G300E | 63409950 | 497.54 | G300E | 0 | 0
525 | Story2 | C27 | 50 MPa RC Column (57.5 cm x 57.5 cm) | Column | 50MPa | Concrete Rectangular | 575 | 575 | 3306.3 | 3225 | 1.07 | 2608.6 | G300E | 52877100 | 414.89 | G300E | 0 | 0
526 | Story2 | C3 | 50 MPa RC Column (57.5 cm x 57.5 cm) | Column | 50MPa | Concrete Rectangular | 575 | 575 | 3306.3 | 3225 | 1.07 | 2608.6 | G300E | 10661850 | 83.66 | G300E | 0 | 0
527 | Story2 | C30 | 50 MPa RC Column (57.5 cm x 57.5 cm) | Column | 50MPa | Concrete Rectangular | 575 | 575 | 3306.3 | 3225 | 1.07 | 2608.6 | G300E | 52905050 | 415.11 | G300E | 0 | 0
528 | Story2 | C31 | 50 MPa RC Column (57.5 cm x 57.5 cm) | Column | 50MPa | Concrete Rectangular | 575 | 575 | 3306.3 | 3225 | 1.07 | 2608.6 | G300E | 63512075 | 498.34 | G300E | 0 | 0
529 | Story2 | C32 | 50 MPa RC Column (57.5 cm x 57.5 cm) | Column | 50MPa | Concrete Rectangular | 575 | 575 | 3306.3 | 3225 | 1.07 | 2608.6 | G300E | 10661850 | 83.66 | G300E | 0 | 0
530 | Story2 | C33 | 50 MPa RC Column (57.5 cm x 57.5 cm) | Column | 50MPa | Concrete Rectangular | 575 | 575 | 3306.3 | 3225 | 1.07 | 2608.6 | G300E | 10661850 | 83.66 | G300E | 0 | 0
531 | Story2 | C34 | 50 MPa RC Column (57.5 cm x 57.5 cm) | Column | 50MPa | Concrete Rectangular | 575 | 575 | 3306.3 | 3225 | 1.07 | 2608.6 | G300E | 43368725 | 340.29 | G300E | 0 | 0
532 | Story2 | C35 | 50 MPa RC Column (57.5 cm x 57.5 cm) | Column | 50MPa | Concrete Rectangular | 575 | 575 | 3306.3 | 3225 | 1.07 | 2608.6 | G300E | 40542550 | 318.11 | G300E | 0 | 0
533 | Story2 | C36 | 50 MPa RC Column (57.5 cm x 57.5 cm) | Column | 50MPa | Concrete Rectangular | 575 | 575 | 3306.3 | 3225 | 1.07 | 2608.6 | G300E | 10661850 | 83.66 | G300E | 0 | 0
534 | Story2 | C37 | 50 MPa RC Column (57.5 cm x 57.5 cm) | Column | 50MPa | Concrete Rectangular | 575 | 575 | 3306.3 | 3225 | 1.07 | 2608.6 | G300E | 10661850 | 83.66 | G300E | 0 | 0
535 | Story2 | C38 | 50 MPa RC Column (57.5 cm x 57.5 cm) | Column | 50MPa | Concrete Rectangular | 575 | 575 | 3306.3 | 3225 | 1.07 | 2608.6 | G300E | 40648975 | 318.95 | G300E | 0 | 0
536 | Story2 | C39 | 50 MPa RC Column (57.5 cm x 57.5 cm) | Column | 50MPa | Concrete Rectangular | 575 | 575 | 3306.3 | 3225 | 1.07 | 2608.6 | G300E | 43597700 | 342.08 | G300E | 0 | 0
537 | Story2 | C4 | 50 MPa RC Column (57.5 cm x 57.5 cm) | Column | 50MPa | Concrete Rectangular | 575 | 575 | 3306.3 | 3225 | 1.07 | 2608.6 | G300E | 10661850 | 83.66 | G300E | 0 | 0
538 | Story2 | C40 | 50 MPa RC Column (57.5 cm x 57.5 cm) | Column | 50MPa | Concrete Rectangular | 575 | 575 | 3306.3 | 3225 | 1.07 | 2608.6 | G300E | 10661850 | 83.66 | G300E | 0 | 0
539 | Story2 | C41 | 50 MPa RC Column (57.5 cm x 57.5 cm) | Column | 50MPa | Concrete Rectangular | 575 | 575 | 3306.3 | 3225 | 1.07 | 2608.6 | G300E | 10661850 | 83.66 | G300E | 0 | 0
540 | Story2 | C42 | 50 MPa RC Column (57.5 cm x 57.5 cm) | Column | 50MPa | Concrete Rectangular | 575 | 575 | 3306.3 | 3225 | 1.07 | 2608.6 | G300E | 10661850 | 83.66 | G300E | 0 | 0
541 | Story2 | C43 | 50 MPa RC Column (57.5 cm x 57.5 cm) | Column | 50MPa | Concrete Rectangular | 575 | 575 | 3306.3 | 3225 | 1.07 | 2608.6 | G300E | 10661850 | 83.66 | G300E | 0 | 0
542 | Story2 | C44 | 50 MPa RC Column (57.5 cm x 57.5 cm) | Column | 50MPa | Concrete Rectangular | 575 | 575 | 3306.3 | 3225 | 1.07 | 2608.6 | G300E | 10661850 | 83.66 | G300E | 0 | 0
543 | Story2 | C45 | 50 MPa RC Column (57.5 cm x 57.5 cm) | Column | 50MPa | Concrete Rectangular | 575 | 575 | 3306.3 | 3225 | 1.07 | 2608.6 | G300E | 10661850 | 83.66 | G300E | 0 | 0
544 | Story2 | C46 | 50 MPa RC Column (57.5 cm x 57.5 cm) | Column | 50MPa | Concrete Rectangular | 575 | 575 | 3306.3 | 3225 | 1.07 | 2608.6 | G300E | 10661850 | 83.66 | G300E | 0 | 0
545 | Story2 | C47 | 50 MPa RC Column (57.5 cm x 57.5 cm) | Column | 50MPa | Concrete Rectangular | 575 | 575 | 3306.3 | 3225 | 1.07 | 2608.6 | G300E | 10661850 | 83.66 | G300E | 0 | 0
546 | Story2 | C48 | 50 MPa RC Column (57.5 cm x 57.5 cm) | Column | 50MPa | Concrete Rectangular | 575 | 575 | 3306.3 | 3225 | 1.07 | 2608.6 | G300E | 10661850 | 83.66 | G300E | 0 | 0
547 | Story2 | C5 | 50 MPa RC Column (57.5 cm x 57.5 cm) | Column | 50MPa | Concrete Rectangular | 575 | 575 | 3306.3 | 3225 | 1.07 | 2608.6 | G300E | 10661850 | 83.66 | G300E | 0 | 0
548 | Story2 | C6 | 50 MPa RC Column (57.5 cm x 57.5 cm) | Column | 50MPa | Concrete Rectangular | 575 | 575 | 3306.3 | 3225 | 1.07 | 2608.6 | G300E | 10661850 | 83.66 | G300E | 0 | 0
549 | Story2 | C7 | 50 MPa RC Column (57.5 cm x 57.5 cm) | Column | 50MPa | Concrete Rectangular | 575 | 575 | 3306.3 | 3225 | 1.07 | 2608.6 | G300E | 10661850 | 83.66 | G300E | 0 | 0
550 | Story2 | C8 | 50 MPa RC Column (57.5 cm x 57.5 cm) | Column | 50MPa | Concrete Rectangular | 575 | 575 | 3306.3 | 3225 | 1.07 | 2608.6 | G300E | 10661850 | 83.66 | G300E | 0 | 0
551 | Story2 | C9 | 50 MPa RC Column (57.5 cm x 57.5 cm) | Column | 50MPa | Concrete Rectangular | 575 | 575 | 3306.3 | 3225 | 1.07 | 2608.6 | G300E | 10661850 | 83.66 | G300E | 0 | 0
552 | Story20 | C1 | 50 MPa RC Column (32.5 cm x 32.5 cm) | Column | 50MPa | Concrete Rectangular | 325 | 325 | 1056.3 | 3175 | 0.34 | 820.45 | G300E | 3352800 | 26.31 | G300E | 0 | 0
553 | Story20 | C10 | 50 MPa RC Column (32.5 cm x 32.5 cm) | Column | 50MPa | Concrete Rectangular | 325 | 325 | 1056.3 | 3175 | 0.34 | 820.45 | G300E | 4460875 | 35 | G300E | 0 | 0
554 | Story20 | C11 | 50 MPa RC Column (32.5 cm x 32.5 cm) | Column | 50MPa | Concrete Rectangular | 325 | 325 | 1056.3 | 3175 | 0.34 | 820.45 | G300E | 3670300 | 28.8 | G300E | 0 | 0
555 | Story20 | C12 | 50 MPa RC Column (32.5 cm x 32.5 cm) | Column | 50MPa | Concrete Rectangular | 325 | 325 | 1056.3 | 3175 | 0.34 | 820.45 | G300E | 3352800 | 26.31 | G300E | 0 | 0
556 | Story20 | C13 | 50 MPa RC Column (32.5 cm x 32.5 cm) | Column | 50MPa | Concrete Rectangular | 325 | 325 | 1056.3 | 3175 | 0.34 | 820.45 | G300E | 3352800 | 26.31 | G300E | 0 | 0
557 | Story20 | C14 | 50 MPa RC Column (32.5 cm x 32.5 cm) | Column | 50MPa | Concrete Rectangular | 325 | 325 | 1056.3 | 3175 | 0.34 | 820.45 | G300E | 3683000 | 28.9 | G300E | 0 | 0
558 | Story20 | C15 | 50 MPa RC Column (32.5 cm x 32.5 cm) | Column | 50MPa | Concrete Rectangular | 325 | 325 | 1056.3 | 3175 | 0.34 | 820.45 | G300E | 4470400 | 35.08 | G300E | 0 | 0
559 | Story20 | C16 | 50 MPa RC Column (32.5 cm x 32.5 cm) | Column | 50MPa | Concrete Rectangular | 325 | 325 | 1056.3 | 3175 | 0.34 | 820.45 | G300E | 3352800 | 26.31 | G300E | 0 | 0
560 | Story20 | C17 | 50 MPa RC Column (32.5 cm x 32.5 cm) | Column | 50MPa | Concrete Rectangular | 325 | 325 | 1056.3 | 3175 | 0.34 | 820.45 | G300E | 3352800 | 26.31 | G300E | 0 | 0
561 | Story20 | C18 | 50 MPa RC Column (32.5 cm x 32.5 cm) | Column | 50MPa | Concrete Rectangular | 325 | 325 | 1056.3 | 3175 | 0.34 | 820.45 | G300E | 9463616.67 | 74.26 | G300E | 0 | 0
562 | Story20 | C19 | 50 MPa RC Column (32.5 cm x 32.5 cm) | Column | 50MPa | Concrete Rectangular | 325 | 325 | 1056.3 | 3175 | 0.34 | 820.45 | G300E | 8669866.67 | 68.03 | G300E | 0 | 0
563 | Story20 | C2 | 50 MPa RC Column (32.5 cm x 32.5 cm) | Column | 50MPa | Concrete Rectangular | 325 | 325 | 1056.3 | 3175 | 0.34 | 820.45 | G300E | 4756150 | 37.32 | G300E | 0 | 0
564 | Story20 | C22 | 50 MPa RC Column (32.5 cm x 32.5 cm) | Column | 50MPa | Concrete Rectangular | 325 | 325 | 1056.3 | 3175 | 0.34 | 820.45 | G300E | 9634008.33 | 75.59 | G300E | 0 | 0
565 | Story20 | C23 | 50 MPa RC Column (32.5 cm x 32.5 cm) | Column | 50MPa | Concrete Rectangular | 325 | 325 | 1056.3 | 3175 | 0.34 | 820.45 | G300E | 9482666.67 | 74.4 | G300E | 0 | 0
566 | Story20 | C24 | 50 MPa RC Column (32.5 cm x 32.5 cm) | Column | 50MPa | Concrete Rectangular | 325 | 325 | 1056.3 | 3175 | 0.34 | 820.45 | G300E | 3352800 | 26.31 | G300E | 0 | 0
567 | Story20 | C25 | 50 MPa RC Column (32.5 cm x 32.5 cm) | Column | 50MPa | Concrete Rectangular | 325 | 325 | 1056.3 | 3175 | 0.34 | 820.45 | G300E | 3352800 | 26.31 | G300E | 0 | 0
568 | Story20 | C26 | 50 MPa RC Column (32.5 cm x 32.5 cm) | Column | 50MPa | Concrete Rectangular | 325 | 325 | 1056.3 | 3175 | 0.34 | 820.45 | G300E | 9461500 | 74.24 | G300E | 0 | 0
569 | Story20 | C27 | 50 MPa RC Column (32.5 cm x 32.5 cm) | Column | 50MPa | Concrete Rectangular | 325 | 325 | 1056.3 | 3175 | 0.34 | 820.45 | G300E | 9686925 | 76.01 | G300E | 0 | 0
570 | Story20 | C3 | 50 MPa RC Column (32.5 cm x 32.5 cm) | Column | 50MPa | Concrete Rectangular | 325 | 325 | 1056.3 | 3175 | 0.34 | 820.45 | G300E | 3352800 | 26.31 | G300E | 0 | 0
571 | Story20 | C30 | 50 MPa RC Column (32.5 cm x 32.5 cm) | Column | 50MPa | Concrete Rectangular | 325 | 325 | 1056.3 | 3175 | 0.34 | 820.45 | G300E | 9304866.67 | 73.01 | G300E | 0 | 0
572 | Story20 | C31 | 50 MPa RC Column (32.5 cm x 32.5 cm) | Column | 50MPa | Concrete Rectangular | 325 | 325 | 1056.3 | 3175 | 0.34 | 820.45 | G300E | 9482666.67 | 74.4 | G300E | 0 | 0
573 | Story20 | C32 | 50 MPa RC Column (32.5 cm x 32.5 cm) | Column | 50MPa | Concrete Rectangular | 325 | 325 | 1056.3 | 3175 | 0.34 | 820.45 | G300E | 3352800 | 26.31 | G300E | 0 | 0
574 | Story20 | C33 | 50 MPa RC Column (32.5 cm x 32.5 cm) | Column | 50MPa | Concrete Rectangular | 325 | 325 | 1056.3 | 3175 | 0.34 | 820.45 | G300E | 3352800 | 26.31 | G300E | 0 | 0
575 | Story20 | C34 | 50 MPa RC Column (32.5 cm x 32.5 cm) | Column | 50MPa | Concrete Rectangular | 325 | 325 | 1056.3 | 3175 | 0.34 | 820.45 | G300E | 4458758.33 | 34.99 | G300E | 0 | 0
576 | Story20 | C35 | 50 MPa RC Column (32.5 cm x 32.5 cm) | Column | 50MPa | Concrete Rectangular | 325 | 325 | 1056.3 | 3175 | 0.34 | 820.45 | G300E | 3684058.33 | 28.91 | G300E | 0 | 0
577 | Story20 | C36 | 50 MPa RC Column (32.5 cm x 32.5 cm) | Column | 50MPa | Concrete Rectangular | 325 | 325 | 1056.3 | 3175 | 0.34 | 820.45 | G300E | 3352800 | 26.31 | G300E | 0 | 0
578 | Story20 | C37 | 50 MPa RC Column (32.5 cm x 32.5 cm) | Column | 50MPa | Concrete Rectangular | 325 | 325 | 1056.3 | 3175 | 0.34 | 820.45 | G300E | 3352800 | 26.31 | G300E | 0 | 0
579 | Story20 | C38 | 50 MPa RC Column (32.5 cm x 32.5 cm) | Column | 50MPa | Concrete Rectangular | 325 | 325 | 1056.3 | 3175 | 0.34 | 820.45 | G300E | 3685116.67 | 28.91 | G300E | 0 | 0
580 | Story20 | C39 | 50 MPa RC Column (32.5 cm x 32.5 cm) | Column | 50MPa | Concrete Rectangular | 325 | 325 | 1056.3 | 3175 | 0.34 | 820.45 | G300E | 4470400 | 35.08 | G300E | 0 | 0
581 | Story20 | C4 | 50 MPa RC Column (32.5 cm x 32.5 cm) | Column | 50MPa | Concrete Rectangular | 325 | 325 | 1056.3 | 3175 | 0.34 | 820.45 | G300E | 3352800 | 26.31 | G300E | 0 | 0
582 | Story20 | C40 | 50 MPa RC Column (32.5 cm x 32.5 cm) | Column | 50MPa | Concrete Rectangular | 325 | 325 | 1056.3 | 3175 | 0.34 | 820.45 | G300E | 3352800 | 26.31 | G300E | 0 | 0
583 | Story20 | C41 | 50 MPa RC Column (32.5 cm x 32.5 cm) | Column | 50MPa | Concrete Rectangular | 325 | 325 | 1056.3 | 3175 | 0.34 | 820.45 | G300E | 3352800 | 26.31 | G300E | 0 | 0
584 | Story20 | C42 | 50 MPa RC Column (32.5 cm x 32.5 cm) | Column | 50MPa | Concrete Rectangular | 325 | 325 | 1056.3 | 3175 | 0.34 | 820.45 | G300E | 4756785 | 37.32 | G300E | 0 | 0
585 | Story20 | C43 | 50 MPa RC Column (32.5 cm x 32.5 cm) | Column | 50MPa | Concrete Rectangular | 325 | 325 | 1056.3 | 3175 | 0.34 | 820.45 | G300E | 3352800 | 26.31 | G300E | 0 | 0
586 | Story20 | C44 | 50 MPa RC Column (32.5 cm x 32.5 cm) | Column | 50MPa | Concrete Rectangular | 325 | 325 | 1056.3 | 3175 | 0.34 | 820.45 | G300E | 3352800 | 26.31 | G300E | 0 | 0
587 | Story20 | C45 | 50 MPa RC Column (32.5 cm x 32.5 cm) | Column | 50MPa | Concrete Rectangular | 325 | 325 | 1056.3 | 3175 | 0.34 | 820.45 | G300E | 3352800 | 26.31 | G300E | 0 | 0
588 | Story20 | C46 | 50 MPa RC Column (32.5 cm x 32.5 cm) | Column | 50MPa | Concrete Rectangular | 325 | 325 | 1056.3 | 3175 | 0.34 | 820.45 | G300E | 3352800 | 26.31 | G300E | 0 | 0
589 | Story20 | C47 | 50 MPa RC Column (32.5 cm x 32.5 cm) | Column | 50MPa | Concrete Rectangular | 325 | 325 | 1056.3 | 3175 | 0.34 | 820.45 | G300E | 4741545 | 37.2 | G300E | 0 | 0
590 | Story20 | C48 | 50 MPa RC Column (32.5 cm x 32.5 cm) | Column | 50MPa | Concrete Rectangular | 325 | 325 | 1056.3 | 3175 | 0.34 | 820.45 | G300E | 3352800 | 26.31 | G300E | 0 | 0
591 | Story20 | C5 | 50 MPa RC Column (32.5 cm x 32.5 cm) | Column | 50MPa | Concrete Rectangular | 325 | 325 | 1056.3 | 3175 | 0.34 | 820.45 | G300E | 3352800 | 26.31 | G300E | 0 | 0
592 | Story20 | C6 | 50 MPa RC Column (32.5 cm x 32.5 cm) | Column | 50MPa | Concrete Rectangular | 325 | 325 | 1056.3 | 3175 | 0.34 | 820.45 | G300E | 3352800 | 26.31 | G300E | 0 | 0
593 | Story20 | C7 | 50 MPa RC Column (32.5 cm x 32.5 cm) | Column | 50MPa | Concrete Rectangular | 325 | 325 | 1056.3 | 3175 | 0.34 | 820.45 | G300E | 4742180 | 37.21 | G300E | 0 | 0
594 | Story20 | C8 | 50 MPa RC Column (32.5 cm x 32.5 cm) | Column | 50MPa | Concrete Rectangular | 325 | 325 | 1056.3 | 3175 | 0.34 | 820.45 | G300E | 3352800 | 26.31 | G300E | 0 | 0
595 | Story20 | C9 | 50 MPa RC Column (32.5 cm x 32.5 cm) | Column | 50MPa | Concrete Rectangular | 325 | 325 | 1056.3 | 3175 | 0.34 | 820.45 | G300E | 3352800 | 26.31 | G300E | 0 | 0
596 | Story21 | C1 | 50 MPa RC Column (30 cm x 30 cm) | Column | 50MPa | Concrete Rectangular | 300 | 300 | 900 | 3175 | 0.29 | 699.08 | G300E | 2857500 | 22.42 | G300E | 0 | 0
597 | Story21 | C10 | 50 MPa RC Column (30 cm x 30 cm) | Column | 50MPa | Concrete Rectangular | 300 | 300 | 900 | 3175 | 0.29 | 699.08 | G300E | 7177616.67 | 56.32 | G300E | 0 | 0
598 | Story21 | C11 | 50 MPa RC Column (30 cm x 30 cm) | Column | 50MPa | Concrete Rectangular | 300 | 300 | 900 | 3175 | 0.29 | 699.08 | G300E | 5518150 | 43.3 | G300E | 0 | 0
599 | Story21 | C12 | 50 MPa RC Column (30 cm x 30 cm) | Column | 50MPa | Concrete Rectangular | 300 | 300 | 900 | 3175 | 0.29 | 699.08 | G300E | 2857500 | 22.42 | G300E | 0 | 0
600 | Story21 | C13 | 50 MPa RC Column (30 cm x 30 cm) | Column | 50MPa | Concrete Rectangular | 300 | 300 | 900 | 3175 | 0.29 | 699.08 | G300E | 2857500 | 22.42 | G300E | 0 | 0
601 | Story21 | C14 | 50 MPa RC Column (30 cm x 30 cm) | Column | 50MPa | Concrete Rectangular | 300 | 300 | 900 | 3175 | 0.29 | 699.08 | G300E | 5478991.67 | 42.99 | G300E | 0 | 0
602 | Story21 | C15 | 50 MPa RC Column (30 cm x 30 cm) | Column | 50MPa | Concrete Rectangular | 300 | 300 | 900 | 3175 | 0.29 | 699.08 | G300E | 7189258.33 | 56.41 | G300E | 0 | 0
603 | Story21 | C16 | 50 MPa RC Column (30 cm x 30 cm) | Column | 50MPa | Concrete Rectangular | 300 | 300 | 900 | 3175 | 0.29 | 699.08 | G300E | 2857500 | 22.42 | G300E | 0 | 0
604 | Story21 | C17 | 50 MPa RC Column (30 cm x 30 cm) | Column | 50MPa | Concrete Rectangular | 300 | 300 | 900 | 3175 | 0.29 | 699.08 | G300E | 5473700 | 42.95 | G300E | 0 | 0
605 | Story21 | C18 | 50 MPa RC Column (30 cm x 30 cm) | Column | 50MPa | Concrete Rectangular | 300 | 300 | 900 | 3175 | 0.29 | 699.08 | G300E | 10759016.67 | 84.42 | G300E | 0 | 0
606 | Story21 | C19 | 50 MPa RC Column (30 cm x 30 cm) | Column | 50MPa | Concrete Rectangular | 300 | 300 | 900 | 3175 | 0.29 | 699.08 | G300E | 8413750 | 66.02 | G300E | 0 | 0
607 | Story21 | C2 | 50 MPa RC Column (30 cm x 30 cm) | Column | 50MPa | Concrete Rectangular | 300 | 300 | 900 | 3175 | 0.29 | 699.08 | G300E | 2857500 | 22.42 | G300E | 0 | 0
608 | Story21 | C22 | 50 MPa RC Column (30 cm x 30 cm) | Column | 50MPa | Concrete Rectangular | 300 | 300 | 900 | 3175 | 0.29 | 699.08 | G300E | 8398933.33 | 65.9 | G300E | 0 | 0
609 | Story21 | C23 | 50 MPa RC Column (30 cm x 30 cm) | Column | 50MPa | Concrete Rectangular | 300 | 300 | 900 | 3175 | 0.29 | 699.08 | G300E | 10774891.67 | 84.54 | G300E | 0 | 0
610 | Story21 | C24 | 50 MPa RC Column (30 cm x 30 cm) | Column | 50MPa | Concrete Rectangular | 300 | 300 | 900 | 3175 | 0.29 | 699.08 | G300E | 5453591.67 | 42.79 | G300E | 0 | 0
611 | Story21 | C25 | 50 MPa RC Column (30 cm x 30 cm) | Column | 50MPa | Concrete Rectangular | 300 | 300 | 900 | 3175 | 0.29 | 699.08 | G300E | 5475816.67 | 42.97 | G300E | 0 | 0
612 | Story21 | C26 | 50 MPa RC Column (30 cm x 30 cm) | Column | 50MPa | Concrete Rectangular | 300 | 300 | 900 | 3175 | 0.29 | 699.08 | G300E | 10755841.67 | 84.39 | G300E | 0 | 0
613 | Story21 | C27 | 50 MPa RC Column (30 cm x 30 cm) | Column | 50MPa | Concrete Rectangular | 300 | 300 | 900 | 3175 | 0.29 | 699.08 | G300E | 8402108.33 | 65.93 | G300E | 0 | 0
614 | Story21 | C3 | 50 MPa RC Column (30 cm x 30 cm) | Column | 50MPa | Concrete Rectangular | 300 | 300 | 900 | 3175 | 0.29 | 699.08 | G300E | 2945341.67 | 23.11 | G300E | 0 | 0
615 | Story21 | C30 | 50 MPa RC Column (30 cm x 30 cm) | Column | 50MPa | Concrete Rectangular | 300 | 300 | 900 | 3175 | 0.29 | 699.08 | G300E | 8399991.67 | 65.91 | G300E | 0 | 0
616 | Story21 | C31 | 50 MPa RC Column (30 cm x 30 cm) | Column | 50MPa | Concrete Rectangular | 300 | 300 | 900 | 3175 | 0.29 | 699.08 | G300E | 10774891.67 | 84.54 | G300E | 0 | 0
617 | Story21 | C32 | 50 MPa RC Column (30 cm x 30 cm) | Column | 50MPa | Concrete Rectangular | 300 | 300 | 900 | 3175 | 0.29 | 699.08 | G300E | 5453591.67 | 42.79 | G300E | 0 | 0
618 | Story21 | C33 | 50 MPa RC Column (30 cm x 30 cm) | Column | 50MPa | Concrete Rectangular | 300 | 300 | 900 | 3175 | 0.29 | 699.08 | G300E | 2857500 | 22.42 | G300E | 0 | 0
619 | Story21 | C34 | 50 MPa RC Column (30 cm x 30 cm) | Column | 50MPa | Concrete Rectangular | 300 | 300 | 900 | 3175 | 0.29 | 699.08 | G300E | 7174441.67 | 56.29 | G300E | 0 | 0
620 | Story21 | C35 | 50 MPa RC Column (30 cm x 30 cm) | Column | 50MPa | Concrete Rectangular | 300 | 300 | 900 | 3175 | 0.29 | 699.08 | G300E | 5477933.33 | 42.98 | G300E | 0 | 0
621 | Story21 | C36 | 50 MPa RC Column (30 cm x 30 cm) | Column | 50MPa | Concrete Rectangular | 300 | 300 | 900 | 3175 | 0.29 | 699.08 | G300E | 2857500 | 22.42 | G300E | 0 | 0
622 | Story21 | C37 | 50 MPa RC Column (30 cm x 30 cm) | Column | 50MPa | Concrete Rectangular | 300 | 300 | 900 | 3175 | 0.29 | 699.08 | G300E | 2857500 | 22.42 | G300E | 0 | 0
623 | Story21 | C38 | 50 MPa RC Column (30 cm x 30 cm) | Column | 50MPa | Concrete Rectangular | 300 | 300 | 900 | 3175 | 0.29 | 699.08 | G300E | 5485341.67 | 43.04 | G300E | 0 | 0
624 | Story21 | C39 | 50 MPa RC Column (30 cm x 30 cm) | Column | 50MPa | Concrete Rectangular | 300 | 300 | 900 | 3175 | 0.29 | 699.08 | G300E | 7189258.33 | 56.41 | G300E | 0 | 0
625 | Story21 | C4 | 50 MPa RC Column (30 cm x 30 cm) | Column | 50MPa | Concrete Rectangular | 300 | 300 | 900 | 3175 | 0.29 | 699.08 | G300E | 4653915 | 36.52 | G300E | 0 | 0
626 | Story21 | C40 | 50 MPa RC Column (30 cm x 30 cm) | Column | 50MPa | Concrete Rectangular | 300 | 300 | 900 | 3175 | 0.29 | 699.08 | G300E | 2857500 | 22.42 | G300E | 0 | 0
627 | Story21 | C41 | 50 MPa RC Column (30 cm x 30 cm) | Column | 50MPa | Concrete Rectangular | 300 | 300 | 900 | 3175 | 0.29 | 699.08 | G300E | 2857500 | 22.42 | G300E | 0 | 0
628 | Story21 | C42 | 50 MPa RC Column (30 cm x 30 cm) | Column | 50MPa | Concrete Rectangular | 300 | 300 | 900 | 3175 | 0.29 | 699.08 | G300E | 2857500 | 22.42 | G300E | 0 | 0
629 | Story21 | C43 | 50 MPa RC Column (30 cm x 30 cm) | Column | 50MPa | Concrete Rectangular | 300 | 300 | 900 | 3175 | 0.29 | 699.08 | G300E | 2965450 | 23.27 | G300E | 0 | 0
630 | Story21 | C44 | 50 MPa RC Column (30 cm x 30 cm) | Column | 50MPa | Concrete Rectangular | 300 | 300 | 900 | 3175 | 0.29 | 699.08 | G300E | 4830445 | 37.9 | G300E | 0 | 0
631 | Story21 | C45 | 50 MPa RC Column (30 cm x 30 cm) | Column | 50MPa | Concrete Rectangular | 300 | 300 | 900 | 3175 | 0.29 | 699.08 | G300E | 4827905 | 37.88 | G300E | 0 | 0
632 | Story21 | C46 | 50 MPa RC Column (30 cm x 30 cm) | Column | 50MPa | Concrete Rectangular | 300 | 300 | 900 | 3175 | 0.29 | 699.08 | G300E | 2951691.67 | 23.16 | G300E | 0 | 0
633 | Story21 | C47 | 50 MPa RC Column (30 cm x 30 cm) | Column | 50MPa | Concrete Rectangular | 300 | 300 | 900 | 3175 | 0.29 | 699.08 | G300E | 2857500 | 22.42 | G300E | 0 | 0
634 | Story21 | C48 | 50 MPa RC Column (30 cm x 30 cm) | Column | 50MPa | Concrete Rectangular | 300 | 300 | 900 | 3175 | 0.29 | 699.08 | G300E | 2857500 | 22.42 | G300E | 0 | 0
635 | Story21 | C5 | 50 MPa RC Column (30 cm x 30 cm) | Column | 50MPa | Concrete Rectangular | 300 | 300 | 900 | 3175 | 0.29 | 699.08 | G300E | 4821555 | 37.83 | G300E | 0 | 0
636 | Story21 | C6 | 50 MPa RC Column (30 cm x 30 cm) | Column | 50MPa | Concrete Rectangular | 300 | 300 | 900 | 3175 | 0.29 | 699.08 | G300E | 2949575 | 23.14 | G300E | 0 | 0
637 | Story21 | C7 | 50 MPa RC Column (30 cm x 30 cm) | Column | 50MPa | Concrete Rectangular | 300 | 300 | 900 | 3175 | 0.29 | 699.08 | G300E | 2857500 | 22.42 | G300E | 0 | 0
638 | Story21 | C8 | 50 MPa RC Column (30 cm x 30 cm) | Column | 50MPa | Concrete Rectangular | 300 | 300 | 900 | 3175 | 0.29 | 699.08 | G300E | 2857500 | 22.42 | G300E | 0 | 0
639 | Story21 | C9 | 50 MPa RC Column (30 cm x 30 cm) | Column | 50MPa | Concrete Rectangular | 300 | 300 | 900 | 3175 | 0.29 | 699.08 | G300E | 2857500 | 22.42 | G300E | 0 | 0
640 | Story21 | D13 | 50 MPa RC Column (82.5 cm x 82.5 cm) | Column | 50MPa | Concrete Rectangular | 825 | 825 | 6806.3 | 30680.4 | 20.88 | 51087.09 | G300E | 923918087.93 | 7249.4 | G300E | 0 | 0
641 | Story21 | D14 | 50 MPa RC Column (77.5 cm x 77.5 cm) | Column | 50MPa | Concrete Rectangular | 775 | 775 | 6006.3 | 29702.7 | 17.84 | 43645.71 | G300E | 1153316237.4 | 9049.35 | G300E | 0 | 0
642 | Story21 | D15 | 50 MPa RC Column (77.5 cm x 77.5 cm) | Column | 50MPa | Concrete Rectangular | 775 | 775 | 6006.3 | 30680.4 | 18.43 | 45082.36 | G300E | 896353453 | 7033.12 | G300E | 0 | 0
643 | Story21 | D16 | 50 MPa RC Column (77.5 cm x 77.5 cm) | Column | 50MPa | Concrete Rectangular | 775 | 775 | 6006.3 | 30680.4 | 18.43 | 45082.36 | G300E | 880116703.53 | 6905.72 | G300E | 0 | 0
644 | Story21 | D17 | 50 MPa RC Column (82.5 cm x 82.5 cm) | Column | 50MPa | Concrete Rectangular | 825 | 825 | 6806.3 | 30680.4 | 20.88 | 51087.09 | G300E | 923923201.33 | 7249.44 | G300E | 0 | 0
645 | Story21 | D18 | 50 MPa RC Column (75 cm x 75 cm) | Column | 50MPa | Concrete Rectangular | 750 | 750 | 5625 | 29702.7 | 16.71 | 40875.28 | G300E | 1170142816.95 | 9181.37 | G300E | 0 | 0
646 | Story21 | D19 | 50 MPa RC Column (77.5 cm x 77.5 cm) | Column | 50MPa | Concrete Rectangular | 775 | 775 | 6006.3 | 29702.7 | 17.84 | 43645.71 | G300E | 1150199929.12 | 9024.9 | G300E | 0 | 0
647 | Story21 | D20 | 50 MPa RC Column (82.5 cm x 82.5 cm) | Column | 50MPa | Concrete Rectangular | 825 | 825 | 6806.3 | 30680.4 | 20.88 | 51087.09 | G300E | 923923201.33 | 7249.44 | G300E | 0 | 0
648 | Story21 | D21 | 50 MPa RC Column (77.5 cm x 77.5 cm) | Column | 50MPa | Concrete Rectangular | 775 | 775 | 6006.3 | 30680.4 | 18.43 | 45082.36 | G300E | 895717686.93 | 7028.13 | G300E | 0 | 0
649 | Story21 | D22 | 50 MPa RC Column (77.5 cm x 77.5 cm) | Column | 50MPa | Concrete Rectangular | 775 | 775 | 6006.3 | 30680.4 | 18.43 | 45082.36 | G300E | 879571274.2 | 6901.44 | G300E | 0 | 0
650 | Story21 | D23 | 50 MPa RC Column (75 cm x 75 cm) | Column | 50MPa | Concrete Rectangular | 750 | 750 | 5625 | 29702.7 | 16.71 | 40875.28 | G300E | 1170142816.95 | 9181.37 | G300E | 0 | 0
651 | Story21 | D24 | 50 MPa RC Column (82.5 cm x 82.5 cm) | Column | 50MPa | Concrete Rectangular | 825 | 825 | 6806.3 | 30680.4 | 20.88 | 51087.09 | G300E | 923923201.33 | 7249.44 | G300E | 0 | 0
652 | Story22 | C1 | 50 MPa RC Column (30 cm x 30 cm) | Column | 50MPa | Concrete Rectangular | 300 | 300 | 900 | 3175 | 0.29 | 699.08 | G300E | 2857500 | 22.42 | G300E | 0 | 0
653 | Story22 | C10 | 50 MPa RC Column (30 cm x 30 cm) | Column | 50MPa | Concrete Rectangular | 300 | 300 | 900 | 3175 | 0.29 | 699.08 | G300E | 2857500 | 22.42 | G300E | 0 | 0
654 | Story22 | C11 | 50 MPa RC Column (30 cm x 30 cm) | Column | 50MPa | Concrete Rectangular | 300 | 300 | 900 | 3175 | 0.29 | 699.08 | G300E | 2857500 | 22.42 | G300E | 0 | 0
655 | Story22 | C12 | 50 MPa RC Column (30 cm x 30 cm) | Column | 50MPa | Concrete Rectangular | 300 | 300 | 900 | 3175 | 0.29 | 699.08 | G300E | 2857500 | 22.42 | G300E | 0 | 0
656 | Story22 | C13 | 50 MPa RC Column (30 cm x 30 cm) | Column | 50MPa | Concrete Rectangular | 300 | 300 | 900 | 3175 | 0.29 | 699.08 | G300E | 2857500 | 22.42 | G300E | 0 | 0
657 | Story22 | C14 | 50 MPa RC Column (30 cm x 30 cm) | Column | 50MPa | Concrete Rectangular | 300 | 300 | 900 | 3175 | 0.29 | 699.08 | G300E | 2857500 | 22.42 | G300E | 0 | 0
658 | Story22 | C15 | 50 MPa RC Column (30 cm x 30 cm) | Column | 50MPa | Concrete Rectangular | 300 | 300 | 900 | 3175 | 0.29 | 699.08 | G300E | 2857500 | 22.42 | G300E | 0 | 0
659 | Story22 | C16 | 50 MPa RC Column (30 cm x 30 cm) | Column | 50MPa | Concrete Rectangular | 300 | 300 | 900 | 3175 | 0.29 | 699.08 | G300E | 2857500 | 22.42 | G300E | 0 | 0
660 | Story22 | C17 | 50 MPa RC Column (30 cm x 30 cm) | Column | 50MPa | Concrete Rectangular | 300 | 300 | 900 | 3175 | 0.29 | 699.08 | G300E | 5267325 | 41.33 | G300E | 0 | 0
661 | Story22 | C18 | 50 MPa RC Column (30 cm x 30 cm) | Column | 50MPa | Concrete Rectangular | 300 | 300 | 900 | 3175 | 0.29 | 699.08 | G300E | 4021666.67 | 31.56 | G300E | 0 | 0
662 | Story22 | C19 | 50 MPa RC Column (30 cm x 30 cm) | Column | 50MPa | Concrete Rectangular | 300 | 300 | 900 | 3175 | 0.29 | 699.08 | G300E | 3597275 | 28.23 | G300E | 0 | 0
663 | Story22 | C2 | 50 MPa RC Column (30 cm x 30 cm) | Column | 50MPa | Concrete Rectangular | 300 | 300 | 900 | 3175 | 0.29 | 699.08 | G300E | 2857500 | 22.42 | G300E | 0 | 0
664 | Story22 | C22 | 50 MPa RC Column (30 cm x 30 cm) | Column | 50MPa | Concrete Rectangular | 300 | 300 | 900 | 3175 | 0.29 | 699.08 | G300E | 3587750 | 28.15 | G300E | 0 | 0
665 | Story22 | C23 | 50 MPa RC Column (30 cm x 30 cm) | Column | 50MPa | Concrete Rectangular | 300 | 300 | 900 | 3175 | 0.29 | 699.08 | G300E | 4032250 | 31.64 | G300E | 0 | 0
666 | Story22 | C24 | 50 MPa RC Column (30 cm x 30 cm) | Column | 50MPa | Concrete Rectangular | 300 | 300 | 900 | 3175 | 0.29 | 699.08 | G300E | 5203825 | 40.83 | G300E | 0 | 0
667 | Story22 | C25 | 50 MPa RC Column (30 cm x 30 cm) | Column | 50MPa | Concrete Rectangular | 300 | 300 | 900 | 3175 | 0.29 | 699.08 | G300E | 5224991.67 | 41 | G300E | 0 | 0
668 | Story22 | C26 | 50 MPa RC Column (30 cm x 30 cm) | Column | 50MPa | Concrete Rectangular | 300 | 300 | 900 | 3175 | 0.29 | 699.08 | G300E | 4018491.67 | 31.53 | G300E | 0 | 0
669 | Story22 | C27 | 50 MPa RC Column (30 cm x 30 cm) | Column | 50MPa | Concrete Rectangular | 300 | 300 | 900 | 3175 | 0.29 | 699.08 | G300E | 3593041.67 | 28.19 | G300E | 0 | 0
670 | Story22 | C3 | 50 MPa RC Column (30 cm x 30 cm) | Column | 50MPa | Concrete Rectangular | 300 | 300 | 900 | 3175 | 0.29 | 699.08 | G300E | 2857500 | 22.42 | G300E | 0 | 0
671 | Story22 | C30 | 50 MPa RC Column (30 cm x 30 cm) | Column | 50MPa | Concrete Rectangular | 300 | 300 | 900 | 3175 | 0.29 | 699.08 | G300E | 3586691.67 | 28.14 | G300E | 0 | 0
672 | Story22 | C31 | 50 MPa RC Column (30 cm x 30 cm) | Column | 50MPa | Concrete Rectangular | 300 | 300 | 900 | 3175 | 0.29 | 699.08 | G300E | 4032250 | 31.64 | G300E | 0 | 0
673 | Story22 | C32 | 50 MPa RC Column (30 cm x 30 cm) | Column | 50MPa | Concrete Rectangular | 300 | 300 | 900 | 3175 | 0.29 | 699.08 | G300E | 5226050 | 41.01 | G300E | 0 | 0
674 | Story22 | C33 | 50 MPa RC Column (30 cm x 30 cm) | Column | 50MPa | Concrete Rectangular | 300 | 300 | 900 | 3175 | 0.29 | 699.08 | G300E | 2857500 | 22.42 | G300E | 0 | 0
675 | Story22 | C34 | 50 MPa RC Column (30 cm x 30 cm) | Column | 50MPa | Concrete Rectangular | 300 | 300 | 900 | 3175 | 0.29 | 699.08 | G300E | 2857500 | 22.42 | G300E | 0 | 0
676 | Story22 | C35 | 50 MPa RC Column (30 cm x 30 cm) | Column | 50MPa | Concrete Rectangular | 300 | 300 | 900 | 3175 | 0.29 | 699.08 | G300E | 2857500 | 22.42 | G300E | 0 | 0
677 | Story22 | C36 | 50 MPa RC Column (30 cm x 30 cm) | Column | 50MPa | Concrete Rectangular | 300 | 300 | 900 | 3175 | 0.29 | 699.08 | G300E | 2857500 | 22.42 | G300E | 0 | 0
678 | Story22 | C37 | 50 MPa RC Column (30 cm x 30 cm) | Column | 50MPa | Concrete Rectangular | 300 | 300 | 900 | 3175 | 0.29 | 699.08 | G300E | 2857500 | 22.42 | G300E | 0 | 0
679 | Story22 | C38 | 50 MPa RC Column (30 cm x 30 cm) | Column | 50MPa | Concrete Rectangular | 300 | 300 | 900 | 3175 | 0.29 | 699.08 | G300E | 2857500 | 22.42 | G300E | 0 | 0
680 | Story22 | C39 | 50 MPa RC Column (30 cm x 30 cm) | Column | 50MPa | Concrete Rectangular | 300 | 300 | 900 | 3175 | 0.29 | 699.08 | G300E | 2857500 | 22.42 | G300E | 0 | 0
681 | Story22 | C4 | 50 MPa RC Column (30 cm x 30 cm) | Column | 50MPa | Concrete Rectangular | 300 | 300 | 900 | 3175 | 0.29 | 699.08 | G300E | 3963035 | 31.1 | G300E | 0 | 0
682 | Story22 | C40 | 50 MPa RC Column (30 cm x 30 cm) | Column | 50MPa | Concrete Rectangular | 300 | 300 | 900 | 3175 | 0.29 | 699.08 | G300E | 2857500 | 22.42 | G300E | 0 | 0
683 | Story22 | C41 | 50 MPa RC Column (30 cm x 30 cm) | Column | 50MPa | Concrete Rectangular | 300 | 300 | 900 | 3175 | 0.29 | 699.08 | G300E | 2857500 | 22.42 | G300E | 0 | 0
684 | Story22 | C42 | 50 MPa RC Column (30 cm x 30 cm) | Column | 50MPa | Concrete Rectangular | 300 | 300 | 900 | 3175 | 0.29 | 699.08 | G300E | 2857500 | 22.42 | G300E | 0 | 0
685 | Story22 | C43 | 50 MPa RC Column (30 cm x 30 cm) | Column | 50MPa | Concrete Rectangular | 300 | 300 | 900 | 3175 | 0.29 | 699.08 | G300E | 2857500 | 22.42 | G300E | 0 | 0
686 | Story22 | C44 | 50 MPa RC Column (30 cm x 30 cm) | Column | 50MPa | Concrete Rectangular | 300 | 300 | 900 | 3175 | 0.29 | 699.08 | G300E | 3938905 | 30.91 | G300E | 0 | 0
687 | Story22 | C45 | 50 MPa RC Column (30 cm x 30 cm) | Column | 50MPa | Concrete Rectangular | 300 | 300 | 900 | 3175 | 0.29 | 699.08 | G300E | 3937000 | 30.89 | G300E | 0 | 0
688 | Story22 | C46 | 50 MPa RC Column (30 cm x 30 cm) | Column | 50MPa | Concrete Rectangular | 300 | 300 | 900 | 3175 | 0.29 | 699.08 | G300E | 2857500 | 22.42 | G300E | 0 | 0
689 | Story22 | C47 | 50 MPa RC Column (30 cm x 30 cm) | Column | 50MPa | Concrete Rectangular | 300 | 300 | 900 | 3175 | 0.29 | 699.08 | G300E | 2857500 | 22.42 | G300E | 0 | 0
690 | Story22 | C48 | 50 MPa RC Column (30 cm x 30 cm) | Column | 50MPa | Concrete Rectangular | 300 | 300 | 900 | 3175 | 0.29 | 699.08 | G300E | 2857500 | 22.42 | G300E | 0 | 0
691 | Story22 | C5 | 50 MPa RC Column (30 cm x 30 cm) | Column | 50MPa | Concrete Rectangular | 300 | 300 | 900 | 3175 | 0.29 | 699.08 | G300E | 3933825 | 30.87 | G300E | 0 | 0
692 | Story22 | C6 | 50 MPa RC Column (30 cm x 30 cm) | Column | 50MPa | Concrete Rectangular | 300 | 300 | 900 | 3175 | 0.29 | 699.08 | G300E | 2857500 | 22.42 | G300E | 0 | 0
693 | Story22 | C7 | 50 MPa RC Column (30 cm x 30 cm) | Column | 50MPa | Concrete Rectangular | 300 | 300 | 900 | 3175 | 0.29 | 699.08 | G300E | 2857500 | 22.42 | G300E | 0 | 0
694 | Story22 | C8 | 50 MPa RC Column (30 cm x 30 cm) | Column | 50MPa | Concrete Rectangular | 300 | 300 | 900 | 3175 | 0.29 | 699.08 | G300E | 2857500 | 22.42 | G300E | 0 | 0
695 | Story22 | C9 | 50 MPa RC Column (30 cm x 30 cm) | Column | 50MPa | Concrete Rectangular | 300 | 300 | 900 | 3175 | 0.29 | 699.08 | G300E | 2857500 | 22.42 | G300E | 0 | 0
696 | Story23 | C1 | 50 MPa RC Column (30 cm x 30 cm) | Column | 50MPa | Concrete Rectangular | 300 | 300 | 900 | 3175 | 0.29 | 699.08 | G300E | 2857500 | 22.42 | G300E | 0 | 0
697 | Story23 | C10 | 50 MPa RC Column (30 cm x 30 cm) | Column | 50MPa | Concrete Rectangular | 300 | 300 | 900 | 3175 | 0.29 | 699.08 | G300E | 2857500 | 22.42 | G300E | 0 | 0
698 | Story23 | C11 | 50 MPa RC Column (30 cm x 30 cm) | Column | 50MPa | Concrete Rectangular | 300 | 300 | 900 | 3175 | 0.29 | 699.08 | G300E | 2857500 | 22.42 | G300E | 0 | 0
699 | Story23 | C12 | 50 MPa RC Column (30 cm x 30 cm) | Column | 50MPa | Concrete Rectangular | 300 | 300 | 900 | 3175 | 0.29 | 699.08 | G300E | 2857500 | 22.42 | G300E | 0 | 0
700 | Story23 | C13 | 50 MPa RC Column (30 cm x 30 cm) | Column | 50MPa | Concrete Rectangular | 300 | 300 | 900 | 3175 | 0.29 | 699.08 | G300E | 2857500 | 22.42 | G300E | 0 | 0
701 | Story23 | C14 | 50 MPa RC Column (30 cm x 30 cm) | Column | 50MPa | Concrete Rectangular | 300 | 300 | 900 | 3175 | 0.29 | 699.08 | G300E | 2857500 | 22.42 | G300E | 0 | 0
702 | Story23 | C15 | 50 MPa RC Column (30 cm x 30 cm) | Column | 50MPa | Concrete Rectangular | 300 | 300 | 900 | 3175 | 0.29 | 699.08 | G300E | 2857500 | 22.42 | G300E | 0 | 0
703 | Story23 | C16 | 50 MPa RC Column (30 cm x 30 cm) | Column | 50MPa | Concrete Rectangular | 300 | 300 | 900 | 3175 | 0.29 | 699.08 | G300E | 2857500 | 22.42 | G300E | 0 | 0
704 | Story23 | C17 | 50 MPa RC Column (30 cm x 30 cm) | Column | 50MPa | Concrete Rectangular | 300 | 300 | 900 | 3175 | 0.29 | 699.08 | G300E | 2857500 | 22.42 | G300E | 0 | 0
705 | Story23 | C18 | 50 MPa RC Column (30 cm x 30 cm) | Column | 50MPa | Concrete Rectangular | 300 | 300 | 900 | 3175 | 0.29 | 699.08 | G300E | 2857500 | 22.42 | G300E | 0 | 0
706 | Story23 | C19 | 50 MPa RC Column (30 cm x 30 cm) | Column | 50MPa | Concrete Rectangular | 300 | 300 | 900 | 3175 | 0.29 | 699.08 | G300E | 2857500 | 22.42 | G300E | 0 | 0
707 | Story23 | C2 | 50 MPa RC Column (30 cm x 30 cm) | Column | 50MPa | Concrete Rectangular | 300 | 300 | 900 | 3175 | 0.29 | 699.08 | G300E | 6054090 | 47.5 | G300E | 0 | 0
708 | Story23 | C22 | 50 MPa RC Column (30 cm x 30 cm) | Column | 50MPa | Concrete Rectangular | 300 | 300 | 900 | 3175 | 0.29 | 699.08 | G300E | 2857500 | 22.42 | G300E | 0 | 0
709 | Story23 | C23 | 50 MPa RC Column (30 cm x 30 cm) | Column | 50MPa | Concrete Rectangular | 300 | 300 | 900 | 3175 | 0.29 | 699.08 | G300E | 2857500 | 22.42 | G300E | 0 | 0
710 | Story23 | C24 | 50 MPa RC Column (30 cm x 30 cm) | Column | 50MPa | Concrete Rectangular | 300 | 300 | 900 | 3175 | 0.29 | 699.08 | G300E | 2857500 | 22.42 | G300E | 0 | 0
711 | Story23 | C25 | 50 MPa RC Column (30 cm x 30 cm) | Column | 50MPa | Concrete Rectangular | 300 | 300 | 900 | 3175 | 0.29 | 699.08 | G300E | 2857500 | 22.42 | G300E | 0 | 0
712 | Story23 | C26 | 50 MPa RC Column (30 cm x 30 cm) | Column | 50MPa | Concrete Rectangular | 300 | 300 | 900 | 3175 | 0.29 | 699.08 | G300E | 2857500 | 22.42 | G300E | 0 | 0
713 | Story23 | C27 | 50 MPa RC Column (30 cm x 30 cm) | Column | 50MPa | Concrete Rectangular | 300 | 300 | 900 | 3175 | 0.29 | 699.08 | G300E | 2857500 | 22.42 | G300E | 0 | 0
714 | Story23 | C3 | 50 MPa RC Column (30 cm x 30 cm) | Column | 50MPa | Concrete Rectangular | 300 | 300 | 900 | 3175 | 0.29 | 699.08 | G300E | 2857500 | 22.42 | G300E | 0 | 0
715 | Story23 | C30 | 50 MPa RC Column (30 cm x 30 cm) | Column | 50MPa | Concrete Rectangular | 300 | 300 | 900 | 3175 | 0.29 | 699.08 | G300E | 2857500 | 22.42 | G300E | 0 | 0
716 | Story23 | C31 | 50 MPa RC Column (30 cm x 30 cm) | Column | 50MPa | Concrete Rectangular | 300 | 300 | 900 | 3175 | 0.29 | 699.08 | G300E | 2857500 | 22.42 | G300E | 0 | 0
717 | Story23 | C32 | 50 MPa RC Column (30 cm x 30 cm) | Column | 50MPa | Concrete Rectangular | 300 | 300 | 900 | 3175 | 0.29 | 699.08 | G300E | 2857500 | 22.42 | G300E | 0 | 0
718 | Story23 | C33 | 50 MPa RC Column (30 cm x 30 cm) | Column | 50MPa | Concrete Rectangular | 300 | 300 | 900 | 3175 | 0.29 | 699.08 | G300E | 2857500 | 22.42 | G300E | 0 | 0
719 | Story23 | C34 | 50 MPa RC Column (30 cm x 30 cm) | Column | 50MPa | Concrete Rectangular | 300 | 300 | 900 | 3175 | 0.29 | 699.08 | G300E | 2857500 | 22.42 | G300E | 0 | 0
720 | Story23 | C35 | 50 MPa RC Column (30 cm x 30 cm) | Column | 50MPa | Concrete Rectangular | 300 | 300 | 900 | 3175 | 0.29 | 699.08 | G300E | 2857500 | 22.42 | G300E | 0 | 0
721 | Story23 | C36 | 50 MPa RC Column (30 cm x 30 cm) | Column | 50MPa | Concrete Rectangular | 300 | 300 | 900 | 3175 | 0.29 | 699.08 | G300E | 2857500 | 22.42 | G300E | 0 | 0
722 | Story23 | C37 | 50 MPa RC Column (30 cm x 30 cm) | Column | 50MPa | Concrete Rectangular | 300 | 300 | 900 | 3175 | 0.29 | 699.08 | G300E | 2857500 | 22.42 | G300E | 0 | 0
723 | Story23 | C38 | 50 MPa RC Column (30 cm x 30 cm) | Column | 50MPa | Concrete Rectangular | 300 | 300 | 900 | 3175 | 0.29 | 699.08 | G300E | 2857500 | 22.42 | G300E | 0 | 0
724 | Story23 | C39 | 50 MPa RC Column (30 cm x 30 cm) | Column | 50MPa | Concrete Rectangular | 300 | 300 | 900 | 3175 | 0.29 | 699.08 | G300E | 2857500 | 22.42 | G300E | 0 | 0
725 | Story23 | C4 | 50 MPa RC Column (30 cm x 30 cm) | Column | 50MPa | Concrete Rectangular | 300 | 300 | 900 | 3175 | 0.29 | 699.08 | G300E | 2857500 | 22.42 | G300E | 0 | 0
726 | Story23 | C40 | 50 MPa RC Column (30 cm x 30 cm) | Column | 50MPa | Concrete Rectangular | 300 | 300 | 900 | 3175 | 0.29 | 699.08 | G300E | 2857500 | 22.42 | G300E | 0 | 0
727 | Story23 | C41 | 50 MPa RC Column (30 cm x 30 cm) | Column | 50MPa | Concrete Rectangular | 300 | 300 | 900 | 3175 | 0.29 | 699.08 | G300E | 2857500 | 22.42 | G300E | 0 | 0
728 | Story23 | C42 | 50 MPa RC Column (30 cm x 30 cm) | Column | 50MPa | Concrete Rectangular | 300 | 300 | 900 | 3175 | 0.29 | 699.08 | G300E | 6054725 | 47.51 | G300E | 0 | 0
729 | Story23 | C43 | 50 MPa RC Column (30 cm x 30 cm) | Column | 50MPa | Concrete Rectangular | 300 | 300 | 900 | 3175 | 0.29 | 699.08 | G300E | 2857500 | 22.42 | G300E | 0 | 0
730 | Story23 | C44 | 50 MPa RC Column (30 cm x 30 cm) | Column | 50MPa | Concrete Rectangular | 300 | 300 | 900 | 3175 | 0.29 | 699.08 | G300E | 2857500 | 22.42 | G300E | 0 | 0
731 | Story23 | C45 | 50 MPa RC Column (30 cm x 30 cm) | Column | 50MPa | Concrete Rectangular | 300 | 300 | 900 | 3175 | 0.29 | 699.08 | G300E | 2857500 | 22.42 | G300E | 0 | 0
732 | Story23 | C46 | 50 MPa RC Column (30 cm x 30 cm) | Column | 50MPa | Concrete Rectangular | 300 | 300 | 900 | 3175 | 0.29 | 699.08 | G300E | 2857500 | 22.42 | G300E | 0 | 0
733 | Story23 | C47 | 50 MPa RC Column (30 cm x 30 cm) | Column | 50MPa | Concrete Rectangular | 300 | 300 | 900 | 3175 | 0.29 | 699.08 | G300E | 6038850 | 47.38 | G300E | 0 | 0
734 | Story23 | C48 | 50 MPa RC Column (30 cm x 30 cm) | Column | 50MPa | Concrete Rectangular | 300 | 300 | 900 | 3175 | 0.29 | 699.08 | G300E | 2857500 | 22.42 | G300E | 0 | 0
735 | Story23 | C5 | 50 MPa RC Column (30 cm x 30 cm) | Column | 50MPa | Concrete Rectangular | 300 | 300 | 900 | 3175 | 0.29 | 699.08 | G300E | 2857500 | 22.42 | G300E | 0 | 0
736 | Story23 | C6 | 50 MPa RC Column (30 cm x 30 cm) | Column | 50MPa | Concrete Rectangular | 300 | 300 | 900 | 3175 | 0.29 | 699.08 | G300E | 2857500 | 22.42 | G300E | 0 | 0
737 | Story23 | C7 | 50 MPa RC Column (30 cm x 30 cm) | Column | 50MPa | Concrete Rectangular | 300 | 300 | 900 | 3175 | 0.29 | 699.08 | G300E | 6039485 | 47.39 | G300E | 0 | 0
738 | Story23 | C8 | 50 MPa RC Column (30 cm x 30 cm) | Column | 50MPa | Concrete Rectangular | 300 | 300 | 900 | 3175 | 0.29 | 699.08 | G300E | 2857500 | 22.42 | G300E | 0 | 0
739 | Story23 | C9 | 50 MPa RC Column (30 cm x 30 cm) | Column | 50MPa | Concrete Rectangular | 300 | 300 | 900 | 3175 | 0.29 | 699.08 | G300E | 2857500 | 22.42 | G300E | 0 | 0
740 | Story24 | C1 | 50 MPa RC Column (30 cm x 30 cm) | Column | 50MPa | Concrete Rectangular | 300 | 300 | 900 | 3175 | 0.29 | 699.08 | G300E | 2857500 | 22.42 | G300E | 0 | 0
741 | Story24 | C10 | 50 MPa RC Column (30 cm x 30 cm) | Column | 50MPa | Concrete Rectangular | 300 | 300 | 900 | 3175 | 0.29 | 699.08 | G300E | 2857500 | 22.42 | G300E | 0 | 0
742 | Story24 | C11 | 50 MPa RC Column (30 cm x 30 cm) | Column | 50MPa | Concrete Rectangular | 300 | 300 | 900 | 3175 | 0.29 | 699.08 | G300E | 2857500 | 22.42 | G300E | 0 | 0
743 | Story24 | C12 | 50 MPa RC Column (30 cm x 30 cm) | Column | 50MPa | Concrete Rectangular | 300 | 300 | 900 | 3175 | 0.29 | 699.08 | G300E | 2857500 | 22.42 | G300E | 0 | 0
744 | Story24 | C13 | 50 MPa RC Column (30 cm x 30 cm) | Column | 50MPa | Concrete Rectangular | 300 | 300 | 900 | 3175 | 0.29 | 699.08 | G300E | 2857500 | 22.42 | G300E | 0 | 0
745 | Story24 | C14 | 50 MPa RC Column (30 cm x 30 cm) | Column | 50MPa | Concrete Rectangular | 300 | 300 | 900 | 3175 | 0.29 | 699.08 | G300E | 2857500 | 22.42 | G300E | 0 | 0
746 | Story24 | C15 | 50 MPa RC Column (30 cm x 30 cm) | Column | 50MPa | Concrete Rectangular | 300 | 300 | 900 | 3175 | 0.29 | 699.08 | G300E | 2857500 | 22.42 | G300E | 0 | 0
747 | Story24 | C16 | 50 MPa RC Column (30 cm x 30 cm) | Column | 50MPa | Concrete Rectangular | 300 | 300 | 900 | 3175 | 0.29 | 699.08 | G300E | 4468283.33 | 35.06 | G300E | 0 | 0
748 | Story24 | C17 | 50 MPa RC Column (30 cm x 30 cm) | Column | 50MPa | Concrete Rectangular | 300 | 300 | 900 | 3175 | 0.29 | 699.08 | G300E | 2857500 | 22.42 | G300E | 0 | 0
749 | Story24 | C18 | 50 MPa RC Column (30 cm x 30 cm) | Column | 50MPa | Concrete Rectangular | 300 | 300 | 900 | 3175 | 0.29 | 699.08 | G300E | 2857500 | 22.42 | G300E | 0 | 0
750 | Story24 | C19 | 50 MPa RC Column (30 cm x 30 cm) | Column | 50MPa | Concrete Rectangular | 300 | 300 | 900 | 3175 | 0.29 | 699.08 | G300E | 2857500 | 22.42 | G300E | 0 | 0
751 | Story24 | C2 | 50 MPa RC Column (30 cm x 30 cm) | Column | 50MPa | Concrete Rectangular | 300 | 300 | 900 | 3175 | 0.29 | 699.08 | G300E | 2857500 | 22.42 | G300E | 0 | 0
752 | Story24 | C22 | 50 MPa RC Column (30 cm x 30 cm) | Column | 50MPa | Concrete Rectangular | 300 | 300 | 900 | 3175 | 0.29 | 699.08 | G300E | 2857500 | 22.42 | G300E | 0 | 0
753 | Story24 | C23 | 50 MPa RC Column (30 cm x 30 cm) | Column | 50MPa | Concrete Rectangular | 300 | 300 | 900 | 3175 | 0.29 | 699.08 | G300E | 2857500 | 22.42 | G300E | 0 | 0
754 | Story24 | C24 | 50 MPa RC Column (30 cm x 30 cm) | Column | 50MPa | Concrete Rectangular | 300 | 300 | 900 | 3175 | 0.29 | 699.08 | G300E | 2857500 | 22.42 | G300E | 0 | 0
755 | Story24 | C25 | 50 MPa RC Column (30 cm x 30 cm) | Column | 50MPa | Concrete Rectangular | 300 | 300 | 900 | 3175 | 0.29 | 699.08 | G300E | 2857500 | 22.42 | G300E | 0 | 0
756 | Story24 | C26 | 50 MPa RC Column (30 cm x 30 cm) | Column | 50MPa | Concrete Rectangular | 300 | 300 | 900 | 3175 | 0.29 | 699.08 | G300E | 2857500 | 22.42 | G300E | 0 | 0
757 | Story24 | C27 | 50 MPa RC Column (30 cm x 30 cm) | Column | 50MPa | Concrete Rectangular | 300 | 300 | 900 | 3175 | 0.29 | 699.08 | G300E | 2857500 | 22.42 | G300E | 0 | 0
758 | Story24 | C3 | 50 MPa RC Column (30 cm x 30 cm) | Column | 50MPa | Concrete Rectangular | 300 | 300 | 900 | 3175 | 0.29 | 699.08 | G300E | 3048453.57 | 23.92 | G300E | 485775 | 3.81
759 | Story24 | C30 | 50 MPa RC Column (30 cm x 30 cm) | Column | 50MPa | Concrete Rectangular | 300 | 300 | 900 | 3175 | 0.29 | 699.08 | G300E | 2857500 | 22.42 | G300E | 0 | 0
760 | Story24 | C31 | 50 MPa RC Column (30 cm x 30 cm) | Column | 50MPa | Concrete Rectangular | 300 | 300 | 900 | 3175 | 0.29 | 699.08 | G300E | 2857500 | 22.42 | G300E | 0 | 0
761 | Story24 | C32 | 50 MPa RC Column (30 cm x 30 cm) | Column | 50MPa | Concrete Rectangular | 300 | 300 | 900 | 3175 | 0.29 | 699.08 | G300E | 2857500 | 22.42 | G300E | 0 | 0
762 | Story24 | C33 | 50 MPa RC Column (30 cm x 30 cm) | Column | 50MPa | Concrete Rectangular | 300 | 300 | 900 | 3175 | 0.29 | 699.08 | G300E | 4480983.33 | 35.16 | G300E | 0 | 0
763 | Story24 | C34 | 50 MPa RC Column (30 cm x 30 cm) | Column | 50MPa | Concrete Rectangular | 300 | 300 | 900 | 3175 | 0.29 | 699.08 | G300E | 2857500 | 22.42 | G300E | 0 | 0
764 | Story24 | C35 | 50 MPa RC Column (30 cm x 30 cm) | Column | 50MPa | Concrete Rectangular | 300 | 300 | 900 | 3175 | 0.29 | 699.08 | G300E | 2857500 | 22.42 | G300E | 0 | 0
765 | Story24 | C36 | 50 MPa RC Column (30 cm x 30 cm) | Column | 50MPa | Concrete Rectangular | 300 | 300 | 900 | 3175 | 0.29 | 699.08 | G300E | 2857500 | 22.42 | G300E | 0 | 0
766 | Story24 | C37 | 50 MPa RC Column (30 cm x 30 cm) | Column | 50MPa | Concrete Rectangular | 300 | 300 | 900 | 3175 | 0.29 | 699.08 | G300E | 2857500 | 22.42 | G300E | 0 | 0
767 | Story24 | C38 | 50 MPa RC Column (30 cm x 30 cm) | Column | 50MPa | Concrete Rectangular | 300 | 300 | 900 | 3175 | 0.29 | 699.08 | G300E | 2857500 | 22.42 | G300E | 0 | 0
768 | Story24 | C39 | 50 MPa RC Column (30 cm x 30 cm) | Column | 50MPa | Concrete Rectangular | 300 | 300 | 900 | 3175 | 0.29 | 699.08 | G300E | 2857500 | 22.42 | G300E | 0 | 0
769 | Story24 | C4 | 50 MPa RC Column (30 cm x 30 cm) | Column | 50MPa | Concrete Rectangular | 300 | 300 | 900 | 3175 | 0.29 | 699.08 | G300E | 2857500 | 22.42 | G300E | 0 | 0
770 | Story24 | C40 | 50 MPa RC Column (30 cm x 30 cm) | Column | 50MPa | Concrete Rectangular | 300 | 300 | 900 | 3175 | 0.29 | 699.08 | G300E | 4466166.67 | 35.04 | G300E | 0 | 0
771 | Story24 | C41 | 50 MPa RC Column (30 cm x 30 cm) | Column | 50MPa | Concrete Rectangular | 300 | 300 | 900 | 3175 | 0.29 | 699.08 | G300E | 2857500 | 22.42 | G300E | 0 | 0
772 | Story24 | C42 | 50 MPa RC Column (30 cm x 30 cm) | Column | 50MPa | Concrete Rectangular | 300 | 300 | 900 | 3175 | 0.29 | 699.08 | G300E | 2857500 | 22.42 | G300E | 0 | 0
773 | Story24 | C43 | 50 MPa RC Column (30 cm x 30 cm) | Column | 50MPa | Concrete Rectangular | 300 | 300 | 900 | 3175 | 0.29 | 699.08 | G300E | 2857500 | 22.42 | G300E | 190500 | 1.49
774 | Story24 | C44 | 50 MPa RC Column (30 cm x 30 cm) | Column | 50MPa | Concrete Rectangular | 300 | 300 | 900 | 3175 | 0.29 | 699.08 | G300E | 2857500 | 22.42 | G300E | 0 | 0
775 | Story24 | C45 | 50 MPa RC Column (30 cm x 30 cm) | Column | 50MPa | Concrete Rectangular | 300 | 300 | 900 | 3175 | 0.29 | 699.08 | G300E | 2857500 | 22.42 | G300E | 0 | 0
776 | Story24 | C46 | 50 MPa RC Column (30 cm x 30 cm) | Column | 50MPa | Concrete Rectangular | 300 | 300 | 900 | 3175 | 0.29 | 699.08 | G300E | 2857500 | 22.42 | G300E | 190500 | 1.49
777 | Story24 | C47 | 50 MPa RC Column (30 cm x 30 cm) | Column | 50MPa | Concrete Rectangular | 300 | 300 | 900 | 3175 | 0.29 | 699.08 | G300E | 2857500 | 22.42 | G300E | 0 | 0
778 | Story24 | C48 | 50 MPa RC Column (30 cm x 30 cm) | Column | 50MPa | Concrete Rectangular | 300 | 300 | 900 | 3175 | 0.29 | 699.08 | G300E | 2857500 | 22.42 | G300E | 0 | 0
779 | Story24 | C5 | 50 MPa RC Column (30 cm x 30 cm) | Column | 50MPa | Concrete Rectangular | 300 | 300 | 900 | 3175 | 0.29 | 699.08 | G300E | 2857500 | 22.42 | G300E | 0 | 0
780 | Story24 | C6 | 50 MPa RC Column (30 cm x 30 cm) | Column | 50MPa | Concrete Rectangular | 300 | 300 | 900 | 3175 | 0.29 | 699.08 | G300E | 2857500 | 22.42 | G300E | 190500 | 1.49
781 | Story24 | C7 | 50 MPa RC Column (30 cm x 30 cm) | Column | 50MPa | Concrete Rectangular | 300 | 300 | 900 | 3175 | 0.29 | 699.08 | G300E | 2857500 | 22.42 | G300E | 0 | 0
782 | Story24 | C8 | 50 MPa RC Column (30 cm x 30 cm) | Column | 50MPa | Concrete Rectangular | 300 | 300 | 900 | 3175 | 0.29 | 699.08 | G300E | 2857500 | 22.42 | G300E | 0 | 0
783 | Story24 | C9 | 50 MPa RC Column (30 cm x 30 cm) | Column | 50MPa | Concrete Rectangular | 300 | 300 | 900 | 3175 | 0.29 | 699.08 | G300E | 4478866.67 | 35.14 | G300E | 0 | 0
784 | Story25 | C1 | 50 MPa RC Column (27.5 cm x 27.5 cm) | Column | 50MPa | Concrete Rectangular | 275 | 275 | 756.3 | 3250 | 0.25 | 601.3 | G300E | 2457000 | 19.28 | G300E | 0 | 0
785 | Story25 | C10 | 50 MPa RC Column (27.5 cm x 27.5 cm) | Column | 50MPa | Concrete Rectangular | 275 | 275 | 756.3 | 3175 | 0.24 | 587.42 | G300E | 2400300 | 18.83 | G300E | 0 | 0
786 | Story25 | C11 | 50 MPa RC Column (27.5 cm x 27.5 cm) | Column | 50MPa | Concrete Rectangular | 275 | 275 | 756.3 | 3175 | 0.24 | 587.42 | G300E | 2400300 | 18.83 | G300E | 0 | 0
787 | Story25 | C12 | 50 MPa RC Column (27.5 cm x 27.5 cm) | Column | 50MPa | Concrete Rectangular | 275 | 275 | 756.3 | 3175 | 0.24 | 587.42 | G300E | 2400300 | 18.83 | G300E | 0 | 0
788 | Story25 | C13 | 50 MPa RC Column (27.5 cm x 27.5 cm) | Column | 50MPa | Concrete Rectangular | 275 | 275 | 756.3 | 3175 | 0.24 | 587.42 | G300E | 2400300 | 18.83 | G300E | 0 | 0
789 | Story25 | C14 | 50 MPa RC Column (27.5 cm x 27.5 cm) | Column | 50MPa | Concrete Rectangular | 275 | 275 | 756.3 | 3175 | 0.24 | 587.42 | G300E | 2400300 | 18.83 | G300E | 0 | 0
790 | Story25 | C15 | 50 MPa RC Column (27.5 cm x 27.5 cm) | Column | 50MPa | Concrete Rectangular | 275 | 275 | 756.3 | 3175 | 0.24 | 587.42 | G300E | 2400300 | 18.83 | G300E | 0 | 0
791 | Story25 | C16 | 50 MPa RC Column (27.5 cm x 27.5 cm) | Column | 50MPa | Concrete Rectangular | 275 | 275 | 756.3 | 3175 | 0.24 | 587.42 | G300E | 3753908.33 | 29.45 | G300E | 0 | 0
792 | Story25 | C17 | 50 MPa RC Column (27.5 cm x 27.5 cm) | Column | 50MPa | Concrete Rectangular | 275 | 275 | 756.3 | 3175 | 0.24 | 587.42 | G300E | 2824691.67 | 22.16 | G300E | 0 | 0
793 | Story25 | C18 | 50 MPa RC Column (27.5 cm x 27.5 cm) | Column | 50MPa | Concrete Rectangular | 275 | 275 | 756.3 | 3175 | 0.24 | 587.42 | G300E | 2400300 | 18.83 | G300E | 0 | 0
794 | Story25 | C19 | 50 MPa RC Column (27.5 cm x 27.5 cm) | Column | 50MPa | Concrete Rectangular | 275 | 275 | 756.3 | 3175 | 0.24 | 587.42 | G300E | 2400300 | 18.83 | G300E | 0 | 0
795 | Story25 | C2 | 50 MPa RC Column (27.5 cm x 27.5 cm) | Column | 50MPa | Concrete Rectangular | 275 | 275 | 756.3 | 3175 | 0.24 | 587.42 | G300E | 6133465 | 48.13 | G300E | 167640 | 1.32
796 | Story25 | C22 | 50 MPa RC Column (27.5 cm x 27.5 cm) | Column | 50MPa | Concrete Rectangular | 275 | 275 | 756.3 | 3175 | 0.24 | 587.42 | G300E | 2400300 | 18.83 | G300E | 0 | 0
797 | Story25 | C23 | 50 MPa RC Column (27.5 cm x 27.5 cm) | Column | 50MPa | Concrete Rectangular | 275 | 275 | 756.3 | 3175 | 0.24 | 587.42 | G300E | 2400300 | 18.83 | G300E | 0 | 0
798 | Story25 | C24 | 50 MPa RC Column (27.5 cm x 27.5 cm) | Column | 50MPa | Concrete Rectangular | 275 | 275 | 756.3 | 3175 | 0.24 | 587.42 | G300E | 2820458.33 | 22.13 | G300E | 0 | 0
799 | Story25 | C25 | 50 MPa RC Column (27.5 cm x 27.5 cm) | Column | 50MPa | Concrete Rectangular | 275 | 275 | 756.3 | 3175 | 0.24 | 587.42 | G300E | 2825750 | 22.17 | G300E | 0 | 0
800 | Story25 | C26 | 50 MPa RC Column (27.5 cm x 27.5 cm) | Column | 50MPa | Concrete Rectangular | 275 | 275 | 756.3 | 3175 | 0.24 | 587.42 | G300E | 2400300 | 18.83 | G300E | 0 | 0
801 | Story25 | C27 | 50 MPa RC Column (27.5 cm x 27.5 cm) | Column | 50MPa | Concrete Rectangular | 275 | 275 | 756.3 | 3175 | 0.24 | 587.42 | G300E | 2400300 | 18.83 | G300E | 0 | 0
802 | Story25 | C3 | 50 MPa RC Column (27.5 cm x 27.5 cm) | Column | 50MPa | Concrete Rectangular | 275 | 275 | 756.3 | 3175 | 0.24 | 587.42 | G300E | 2400300 | 18.83 | G300E | 0 | 0
803 | Story25 | C30 | 50 MPa RC Column (27.5 cm x 27.5 cm) | Column | 50MPa | Concrete Rectangular | 275 | 275 | 756.3 | 3175 | 0.24 | 587.42 | G300E | 2400300 | 18.83 | G300E | 0 | 0
804 | Story25 | C31 | 50 MPa RC Column (27.5 cm x 27.5 cm) | Column | 50MPa | Concrete Rectangular | 275 | 275 | 756.3 | 3175 | 0.24 | 587.42 | G300E | 2400300 | 18.83 | G300E | 0 | 0
805 | Story25 | C32 | 50 MPa RC Column (27.5 cm x 27.5 cm) | Column | 50MPa | Concrete Rectangular | 275 | 275 | 756.3 | 3175 | 0.24 | 587.42 | G300E | 2819400 | 22.12 | G300E | 0 | 0
806 | Story25 | C33 | 50 MPa RC Column (27.5 cm x 27.5 cm) | Column | 50MPa | Concrete Rectangular | 275 | 275 | 756.3 | 3175 | 0.24 | 587.42 | G300E | 3758141.67 | 29.49 | G300E | 0 | 0
807 | Story25 | C34 | 50 MPa RC Column (27.5 cm x 27.5 cm) | Column | 50MPa | Concrete Rectangular | 275 | 275 | 756.3 | 3175 | 0.24 | 587.42 | G300E | 2400300 | 18.83 | G300E | 0 | 0
808 | Story25 | C35 | 50 MPa RC Column (27.5 cm x 27.5 cm) | Column | 50MPa | Concrete Rectangular | 275 | 275 | 756.3 | 3175 | 0.24 | 587.42 | G300E | 2400300 | 18.83 | G300E | 0 | 0
809 | Story25 | C36 | 50 MPa RC Column (27.5 cm x 27.5 cm) | Column | 50MPa | Concrete Rectangular | 275 | 275 | 756.3 | 3175 | 0.24 | 587.42 | G300E | 2400300 | 18.83 | G300E | 0 | 0
810 | Story25 | C37 | 50 MPa RC Column (27.5 cm x 27.5 cm) | Column | 50MPa | Concrete Rectangular | 275 | 275 | 756.3 | 3175 | 0.24 | 587.42 | G300E | 2400300 | 18.83 | G300E | 0 | 0
811 | Story25 | C38 | 50 MPa RC Column (27.5 cm x 27.5 cm) | Column | 50MPa | Concrete Rectangular | 275 | 275 | 756.3 | 3175 | 0.24 | 587.42 | G300E | 2400300 | 18.83 | G300E | 0 | 0
812 | Story25 | C39 | 50 MPa RC Column (27.5 cm x 27.5 cm) | Column | 50MPa | Concrete Rectangular | 275 | 275 | 756.3 | 3175 | 0.24 | 587.42 | G300E | 2400300 | 18.83 | G300E | 0 | 0
813 | Story25 | C4 | 50 MPa RC Column (27.5 cm x 27.5 cm) | Column | 50MPa | Concrete Rectangular | 275 | 275 | 756.3 | 3175 | 0.24 | 587.42 | G300E | 2400300 | 18.83 | G300E | 0 | 0
814 | Story25 | C40 | 50 MPa RC Column (27.5 cm x 27.5 cm) | Column | 50MPa | Concrete Rectangular | 275 | 275 | 756.3 | 3175 | 0.24 | 587.42 | G300E | 3753908.33 | 29.45 | G300E | 0 | 0
815 | Story25 | C41 | 50 MPa RC Column (27.5 cm x 27.5 cm) | Column | 50MPa | Concrete Rectangular | 275 | 275 | 756.3 | 3250 | 0.25 | 601.3 | G300E | 2457000 | 19.28 | G300E | 0 | 0
816 | Story25 | C42 | 50 MPa RC Column (27.5 cm x 27.5 cm) | Column | 50MPa | Concrete Rectangular | 275 | 275 | 756.3 | 3175 | 0.24 | 587.42 | G300E | 6132830 | 48.12 | G300E | 167640 | 1.32
817 | Story25 | C43 | 50 MPa RC Column (27.5 cm x 27.5 cm) | Column | 50MPa | Concrete Rectangular | 275 | 275 | 756.3 | 3175 | 0.24 | 587.42 | G300E | 2400300 | 18.83 | G300E | 0 | 0
818 | Story25 | C44 | 50 MPa RC Column (27.5 cm x 27.5 cm) | Column | 50MPa | Concrete Rectangular | 275 | 275 | 756.3 | 3175 | 0.24 | 587.42 | G300E | 2400300 | 18.83 | G300E | 0 | 0
819 | Story25 | C45 | 50 MPa RC Column (27.5 cm x 27.5 cm) | Column | 50MPa | Concrete Rectangular | 275 | 275 | 756.3 | 3175 | 0.24 | 587.42 | G300E | 2400300 | 18.83 | G300E | 0 | 0
820 | Story25 | C46 | 50 MPa RC Column (27.5 cm x 27.5 cm) | Column | 50MPa | Concrete Rectangular | 275 | 275 | 756.3 | 3175 | 0.24 | 587.42 | G300E | 2400300 | 18.83 | G300E | 0 | 0
821 | Story25 | C47 | 50 MPa RC Column (27.5 cm x 27.5 cm) | Column | 50MPa | Concrete Rectangular | 275 | 275 | 756.3 | 3175 | 0.24 | 587.42 | G300E | 6116955 | 48 | G300E | 167640 | 1.32
822 | Story25 | C48 | 50 MPa RC Column (27.5 cm x 27.5 cm) | Column | 50MPa | Concrete Rectangular | 275 | 275 | 756.3 | 3250 | 0.25 | 601.3 | G300E | 2457000 | 19.28 | G300E | 0 | 0
823 | Story25 | C5 | 50 MPa RC Column (27.5 cm x 27.5 cm) | Column | 50MPa | Concrete Rectangular | 275 | 275 | 756.3 | 3175 | 0.24 | 587.42 | G300E | 2400300 | 18.83 | G300E | 0 | 0
824 | Story25 | C6 | 50 MPa RC Column (27.5 cm x 27.5 cm) | Column | 50MPa | Concrete Rectangular | 275 | 275 | 756.3 | 3175 | 0.24 | 587.42 | G300E | 2400300 | 18.83 | G300E | 0 | 0
825 | Story25 | C7 | 50 MPa RC Column (27.5 cm x 27.5 cm) | Column | 50MPa | Concrete Rectangular | 275 | 275 | 756.3 | 3175 | 0.24 | 587.42 | G300E | 6117590 | 48 | G300E | 167640 | 1.32
826 | Story25 | C8 | 50 MPa RC Column (27.5 cm x 27.5 cm) | Column | 50MPa | Concrete Rectangular | 275 | 275 | 756.3 | 3250 | 0.25 | 601.3 | G300E | 2457000 | 19.28 | G300E | 0 | 0
827 | Story25 | C9 | 50 MPa RC Column (27.5 cm x 27.5 cm) | Column | 50MPa | Concrete Rectangular | 275 | 275 | 756.3 | 3175 | 0.24 | 587.42 | G300E | 3758141.67 | 29.49 | G300E | 0 | 0
828 | Story26 | C1 | 50 MPa RC Column (27.5 cm x 27.5 cm) | Column | 50MPa | Concrete Rectangular | 275 | 275 | 756.3 | 3250 | 0.25 | 601.3 | G300E | 2457000 | 19.28 | G300E | 0 | 0
829 | Story26 | C10 | 50 MPa RC Column (27.5 cm x 27.5 cm) | Column | 50MPa | Concrete Rectangular | 275 | 275 | 756.3 | 3175 | 0.24 | 587.42 | G300E | 2823633.33 | 22.16 | G300E | 0 | 0
830 | Story26 | C11 | 50 MPa RC Column (27.5 cm x 27.5 cm) | Column | 50MPa | Concrete Rectangular | 275 | 275 | 756.3 | 3175 | 0.24 | 587.42 | G300E | 2400300 | 18.83 | G300E | 0 | 0
831 | Story26 | C12 | 50 MPa RC Column (27.5 cm x 27.5 cm) | Column | 50MPa | Concrete Rectangular | 275 | 275 | 756.3 | 3175 | 0.24 | 587.42 | G300E | 2801408.33 | 21.98 | G300E | 0 | 0
832 | Story26 | C13 | 50 MPa RC Column (27.5 cm x 27.5 cm) | Column | 50MPa | Concrete Rectangular | 275 | 275 | 756.3 | 3175 | 0.24 | 587.42 | G300E | 2807758.33 | 22.03 | G300E | 0 | 0
833 | Story26 | C14 | 50 MPa RC Column (27.5 cm x 27.5 cm) | Column | 50MPa | Concrete Rectangular | 275 | 275 | 756.3 | 3175 | 0.24 | 587.42 | G300E | 2400300 | 18.83 | G300E | 0 | 0
834 | Story26 | C15 | 50 MPa RC Column (27.5 cm x 27.5 cm) | Column | 50MPa | Concrete Rectangular | 275 | 275 | 756.3 | 3175 | 0.24 | 587.42 | G300E | 2806700 | 22.02 | G300E | 0 | 0
835 | Story26 | C16 | 50 MPa RC Column (27.5 cm x 27.5 cm) | Column | 50MPa | Concrete Rectangular | 275 | 275 | 756.3 | 3175 | 0.24 | 587.42 | G300E | 6911975 | 54.23 | G300E | 0 | 0
836 | Story26 | C17 | 50 MPa RC Column (27.5 cm x 27.5 cm) | Column | 50MPa | Concrete Rectangular | 275 | 275 | 756.3 | 3175 | 0.24 | 587.42 | G300E | 13073591.67 | 102.58 | G300E | 93133.33 | 0.73
837 | Story26 | C18 | 50 MPa RC Column (27.5 cm x 27.5 cm) | Column | 50MPa | Concrete Rectangular | 275 | 275 | 756.3 | 3175 | 0.24 | 587.42 | G300E | 2400300 | 18.83 | G300E | 0 | 0
838 | Story26 | C19 | 50 MPa RC Column (27.5 cm x 27.5 cm) | Column | 50MPa | Concrete Rectangular | 275 | 275 | 756.3 | 3175 | 0.24 | 587.42 | G300E | 3183466.67 | 24.98 | G300E | 0 | 0
839 | Story26 | C2 | 50 MPa RC Column (27.5 cm x 27.5 cm) | Column | 50MPa | Concrete Rectangular | 275 | 275 | 756.3 | 3175 | 0.24 | 587.42 | G300E | 7868708.33 | 61.74 | G300E | 93133.33 | 0.73
840 | Story26 | C22 | 50 MPa RC Column (27.5 cm x 27.5 cm) | Column | 50MPa | Concrete Rectangular | 275 | 275 | 756.3 | 3175 | 0.24 | 587.42 | G300E | 3171825 | 24.89 | G300E | 0 | 0
841 | Story26 | C23 | 50 MPa RC Column (27.5 cm x 27.5 cm) | Column | 50MPa | Concrete Rectangular | 275 | 275 | 756.3 | 3175 | 0.24 | 587.42 | G300E | 2400300 | 18.83 | G300E | 0 | 0
842 | Story26 | C24 | 50 MPa RC Column (27.5 cm x 27.5 cm) | Column | 50MPa | Concrete Rectangular | 275 | 275 | 756.3 | 3175 | 0.24 | 587.42 | G300E | 13053483.33 | 102.42 | G300E | 93133.33 | 0.73
843 | Story26 | C25 | 50 MPa RC Column (27.5 cm x 27.5 cm) | Column | 50MPa | Concrete Rectangular | 275 | 275 | 756.3 | 3175 | 0.24 | 587.42 | G300E | 13075708.33 | 102.6 | G300E | 93133.33 | 0.73
844 | Story26 | C26 | 50 MPa RC Column (27.5 cm x 27.5 cm) | Column | 50MPa | Concrete Rectangular | 275 | 275 | 756.3 | 3175 | 0.24 | 587.42 | G300E | 2400300 | 18.83 | G300E | 0 | 0
845 | Story26 | C27 | 50 MPa RC Column (27.5 cm x 27.5 cm) | Column | 50MPa | Concrete Rectangular | 275 | 275 | 756.3 | 3175 | 0.24 | 587.42 | G300E | 3185583.33 | 25 | G300E | 0 | 0
846 | Story26 | C3 | 50 MPa RC Column (27.5 cm x 27.5 cm) | Column | 50MPa | Concrete Rectangular | 275 | 275 | 756.3 | 3175 | 0.24 | 587.42 | G300E | 9291108.33 | 72.9 | G300E | 93133.33 | 0.73
847 | Story26 | C30 | 50 MPa RC Column (27.5 cm x 27.5 cm) | Column | 50MPa | Concrete Rectangular | 275 | 275 | 756.3 | 3175 | 0.24 | 587.42 | G300E | 3169708.33 | 24.87 | G300E | 0 | 0
848 | Story26 | C31 | 50 MPa RC Column (27.5 cm x 27.5 cm) | Column | 50MPa | Concrete Rectangular | 275 | 275 | 756.3 | 3175 | 0.24 | 587.42 | G300E | 2400300 | 18.83 | G300E | 0 | 0
849 | Story26 | C32 | 50 MPa RC Column (27.5 cm x 27.5 cm) | Column | 50MPa | Concrete Rectangular | 275 | 275 | 756.3 | 3175 | 0.24 | 587.42 | G300E | 13051366.67 | 102.41 | G300E | 93133.33 | 0.73
850 | Story26 | C33 | 50 MPa RC Column (27.5 cm x 27.5 cm) | Column | 50MPa | Concrete Rectangular | 275 | 275 | 756.3 | 3175 | 0.24 | 587.42 | G300E | 6922558.33 | 54.32 | G300E | 0 | 0
851 | Story26 | C34 | 50 MPa RC Column (27.5 cm x 27.5 cm) | Column | 50MPa | Concrete Rectangular | 275 | 275 | 756.3 | 3175 | 0.24 | 587.42 | G300E | 2820458.33 | 22.13 | G300E | 0 | 0
852 | Story26 | C35 | 50 MPa RC Column (27.5 cm x 27.5 cm) | Column | 50MPa | Concrete Rectangular | 275 | 275 | 756.3 | 3175 | 0.24 | 587.42 | G300E | 2400300 | 18.83 | G300E | 0 | 0
853 | Story26 | C36 | 50 MPa RC Column (27.5 cm x 27.5 cm) | Column | 50MPa | Concrete Rectangular | 275 | 275 | 756.3 | 3175 | 0.24 | 587.42 | G300E | 2821516.67 | 22.14 | G300E | 0 | 0
854 | Story26 | C37 | 50 MPa RC Column (27.5 cm x 27.5 cm) | Column | 50MPa | Concrete Rectangular | 275 | 275 | 756.3 | 3175 | 0.24 | 587.42 | G300E | 2817283.33 | 22.11 | G300E | 0 | 0
855 | Story26 | C38 | 50 MPa RC Column (27.5 cm x 27.5 cm) | Column | 50MPa | Concrete Rectangular | 275 | 275 | 756.3 | 3175 | 0.24 | 587.42 | G300E | 2400300 | 18.83 | G300E | 0 | 0
856 | Story26 | C39 | 50 MPa RC Column (27.5 cm x 27.5 cm) | Column | 50MPa | Concrete Rectangular | 275 | 275 | 756.3 | 3175 | 0.24 | 587.42 | G300E | 2806700 | 22.02 | G300E | 0 | 0
857 | Story26 | C4 | 50 MPa RC Column (27.5 cm x 27.5 cm) | Column | 50MPa | Concrete Rectangular | 275 | 275 | 756.3 | 3175 | 0.24 | 587.42 | G300E | 5510530 | 43.24 | G300E | 124333 | 0.98
858 | Story26 | C40 | 50 MPa RC Column (27.5 cm x 27.5 cm) | Column | 50MPa | Concrete Rectangular | 275 | 275 | 756.3 | 3175 | 0.24 | 587.42 | G300E | 6911975 | 54.23 | G300E | 0 | 0
859 | Story26 | C41 | 50 MPa RC Column (27.5 cm x 27.5 cm) | Column | 50MPa | Concrete Rectangular | 275 | 275 | 756.3 | 3250 | 0.25 | 601.3 | G300E | 2457000 | 19.28 | G300E | 0 | 0
860 | Story26 | C42 | 50 MPa RC Column (27.5 cm x 27.5 cm) | Column | 50MPa | Concrete Rectangular | 275 | 275 | 756.3 | 3175 | 0.24 | 587.42 | G300E | 7864475 | 61.71 | G300E | 93133.33 | 0.73
861 | Story26 | C43 | 50 MPa RC Column (27.5 cm x 27.5 cm) | Column | 50MPa | Concrete Rectangular | 275 | 275 | 756.3 | 3175 | 0.24 | 587.42 | G300E | 9337675 | 73.27 | G300E | 93133.33 | 0.73
862 | Story26 | C44 | 50 MPa RC Column (27.5 cm x 27.5 cm) | Column | 50MPa | Concrete Rectangular | 275 | 275 | 756.3 | 3175 | 0.24 | 587.42 | G300E | 5588000 | 43.85 | G300E | 132191.12 | 1.04
863 | Story26 | C45 | 50 MPa RC Column (27.5 cm x 27.5 cm) | Column | 50MPa | Concrete Rectangular | 275 | 275 | 756.3 | 3175 | 0.24 | 587.42 | G300E | 5584825 | 43.82 | G300E | 132016.5 | 1.04
864 | Story26 | C46 | 50 MPa RC Column (27.5 cm x 27.5 cm) | Column | 50MPa | Concrete Rectangular | 275 | 275 | 756.3 | 3175 | 0.24 | 587.42 | G300E | 9318625 | 73.12 | G300E | 93133.33 | 0.73
865 | Story26 | C47 | 50 MPa RC Column (27.5 cm x 27.5 cm) | Column | 50MPa | Concrete Rectangular | 275 | 275 | 756.3 | 3175 | 0.24 | 587.42 | G300E | 7844366.67 | 61.55 | G300E | 93133.33 | 0.73
866 | Story26 | C48 | 50 MPa RC Column (27.5 cm x 27.5 cm) | Column | 50MPa | Concrete Rectangular | 275 | 275 | 756.3 | 3250 | 0.25 | 601.3 | G300E | 2457000 | 19.28 | G300E | 0 | 0
867 | Story26 | C5 | 50 MPa RC Column (27.5 cm x 27.5 cm) | Column | 50MPa | Concrete Rectangular | 275 | 275 | 756.3 | 3175 | 0.24 | 587.42 | G300E | 5581015 | 43.79 | G300E | 132016.5 | 1.04
868 | Story26 | C6 | 50 MPa RC Column (27.5 cm x 27.5 cm) | Column | 50MPa | Concrete Rectangular | 275 | 275 | 756.3 | 3175 | 0.24 | 587.42 | G300E | 9316508.33 | 73.1 | G300E | 93133.33 | 0.73
869 | Story26 | C7 | 50 MPa RC Column (27.5 cm x 27.5 cm) | Column | 50MPa | Concrete Rectangular | 275 | 275 | 756.3 | 3175 | 0.24 | 587.42 | G300E | 7843308.33 | 61.54 | G300E | 93133.33 | 0.73
870 | Story26 | C8 | 50 MPa RC Column (27.5 cm x 27.5 cm) | Column | 50MPa | Concrete Rectangular | 275 | 275 | 756.3 | 3250 | 0.25 | 601.3 | G300E | 2457000 | 19.28 | G300E | 0 | 0
871 | Story26 | C9 | 50 MPa RC Column (27.5 cm x 27.5 cm) | Column | 50MPa | Concrete Rectangular | 275 | 275 | 756.3 | 3175 | 0.24 | 587.42 | G300E | 6920441.67 | 54.3 | G300E | 0 | 0
872 | Story26 | D13 | 50 MPa RC Column (72.5 cm x 72.5 cm) | Column | 50MPa | Concrete Rectangular | 725 | 725 | 5256.3 | 30680.4 | 16.13 | 39452.93 | G300E | 481486266.33 | 3777.92 | G300E | 0 | 0
873 | Story26 | D14 | 50 MPa RC Column (65 cm x 65 cm) | Column | 50MPa | Concrete Rectangular | 650 | 650 | 4225 | 29702.7 | 12.55 | 30701.87 | G300E | 520287344.55 | 4082.37 | G300E | 0 | 0
874 | Story26 | D15 | 50 MPa RC Column (67.5 cm x 67.5 cm) | Column | 50MPa | Concrete Rectangular | 675 | 675 | 4556.3 | 30680.4 | 13.98 | 34198.79 | G300E | 388780324.33 | 3050.51 | G300E | 0 | 0
875 | Story26 | D16 | 50 MPa RC Column (67.5 cm x 67.5 cm) | Column | 50MPa | Concrete Rectangular | 675 | 675 | 4556.3 | 30680.4 | 13.98 | 34198.79 | G300E | 388763279.67 | 3050.38 | G300E | 0 | 0
876 | Story26 | D17 | 50 MPa RC Column (72.5 cm x 72.5 cm) | Column | 50MPa | Concrete Rectangular | 725 | 725 | 5256.3 | 30680.4 | 16.13 | 39452.93 | G300E | 482394747.07 | 3785.05 | G300E | 0 | 0
877 | Story26 | D18 | 50 MPa RC Column (65 cm x 65 cm) | Column | 50MPa | Concrete Rectangular | 650 | 650 | 4225 | 29702.7 | 12.55 | 30701.87 | G300E | 524522454.52 | 4115.6 | G300E | 0 | 0
878 | Story26 | D19 | 50 MPa RC Column (65 cm x 65 cm) | Column | 50MPa | Concrete Rectangular | 650 | 650 | 4225 | 29702.7 | 12.55 | 30701.87 | G300E | 518747754.6 | 4070.29 | G300E | 0 | 0
879 | Story26 | D20 | 50 MPa RC Column (72.5 cm x 72.5 cm) | Column | 50MPa | Concrete Rectangular | 725 | 725 | 5256.3 | 30680.4 | 16.13 | 39452.93 | G300E | 484204890.67 | 3799.25 | G300E | 0 | 0
880 | Story26 | D21 | 50 MPa RC Column (67.5 cm x 67.5 cm) | Column | 50MPa | Concrete Rectangular | 675 | 675 | 4556.3 | 30680.4 | 13.98 | 34198.79 | G300E | 388768393.07 | 3050.42 | G300E | 0 | 0
881 | Story26 | D22 | 50 MPa RC Column (67.5 cm x 67.5 cm) | Column | 50MPa | Concrete Rectangular | 675 | 675 | 4556.3 | 30680.4 | 13.98 | 34198.79 | G300E | 387726963.93 | 3042.25 | G300E | 0 | 0
882 | Story26 | D23 | 50 MPa RC Column (65 cm x 65 cm) | Column | 50MPa | Concrete Rectangular | 650 | 650 | 4225 | 29702.7 | 12.55 | 30701.87 | G300E | 523975429.8 | 4111.31 | G300E | 0 | 0
883 | Story26 | D24 | 50 MPa RC Column (72.5 cm x 72.5 cm) | Column | 50MPa | Concrete Rectangular | 725 | 725 | 5256.3 | 30680.4 | 16.13 | 39452.93 | G300E | 483664574.73 | 3795.01 | G300E | 0 | 0
884 | Story3 | C1 | 50 MPa RC Column (55 cm x 55 cm) | Column | 50MPa | Concrete Rectangular | 550 | 550 | 3025 | 3225 | 0.98 | 2386.7 | G300E | 9755625 | 76.55 | G300E | 0 | 0
885 | Story3 | C10 | 50 MPa RC Column (55 cm x 55 cm) | Column | 50MPa | Concrete Rectangular | 550 | 550 | 3025 | 3225 | 0.98 | 2386.7 | G300E | 48246000 | 378.56 | G300E | 0 | 0
886 | Story3 | C11 | 50 MPa RC Column (55 cm x 55 cm) | Column | 50MPa | Concrete Rectangular | 550 | 550 | 3025 | 3225 | 0.98 | 2386.7 | G300E | 45685350 | 358.46 | G300E | 0 | 0
887 | Story3 | C12 | 50 MPa RC Column (55 cm x 55 cm) | Column | 50MPa | Concrete Rectangular | 550 | 550 | 3025 | 3225 | 0.98 | 2386.7 | G300E | 13465450 | 105.65 | G300E | 0 | 0
888 | Story3 | C13 | 50 MPa RC Column (55 cm x 55 cm) | Column | 50MPa | Concrete Rectangular | 550 | 550 | 3025 | 3225 | 0.98 | 2386.7 | G300E | 13165525 | 103.3 | G300E | 0 | 0
889 | Story3 | C14 | 50 MPa RC Column (55 cm x 55 cm) | Column | 50MPa | Concrete Rectangular | 550 | 550 | 3025 | 3225 | 0.98 | 2386.7 | G300E | 45681050 | 358.43 | G300E | 0 | 0
890 | Story3 | C15 | 50 MPa RC Column (55 cm x 55 cm) | Column | 50MPa | Concrete Rectangular | 550 | 550 | 3025 | 3225 | 0.98 | 2386.7 | G300E | 48480350 | 380.39 | G300E | 0 | 0
891 | Story3 | C16 | 50 MPa RC Column (55 cm x 55 cm) | Column | 50MPa | Concrete Rectangular | 550 | 550 | 3025 | 3225 | 0.98 | 2386.7 | G300E | 9755625 | 76.55 | G300E | 0 | 0
892 | Story3 | C17 | 50 MPa RC Column (55 cm x 55 cm) | Column | 50MPa | Concrete Rectangular | 550 | 550 | 3025 | 3225 | 0.98 | 2386.7 | G300E | 9755625 | 76.55 | G300E | 0 | 0
893 | Story3 | C18 | 50 MPa RC Column (55 cm x 55 cm) | Column | 50MPa | Concrete Rectangular | 550 | 550 | 3025 | 3225 | 0.98 | 2386.7 | G300E | 68446325 | 537.06 | G300E | 0 | 0
894 | Story3 | C19 | 50 MPa RC Column (55 cm x 55 cm) | Column | 50MPa | Concrete Rectangular | 550 | 550 | 3025 | 3225 | 0.98 | 2386.7 | G300E | 57552275 | 451.58 | G300E | 0 | 0
895 | Story3 | C2 | 50 MPa RC Column (55 cm x 55 cm) | Column | 50MPa | Concrete Rectangular | 550 | 550 | 3025 | 3225 | 0.98 | 2386.7 | G300E | 9755625 | 76.55 | G300E | 0 | 0
896 | Story3 | C22 | 50 MPa RC Column (55 cm x 55 cm) | Column | 50MPa | Concrete Rectangular | 550 | 550 | 3025 | 3225 | 0.98 | 2386.7 | G300E | 57542600 | 451.5 | G300E | 0 | 0
897 | Story3 | C23 | 50 MPa RC Column (55 cm x 55 cm) | Column | 50MPa | Concrete Rectangular | 550 | 550 | 3025 | 3225 | 0.98 | 2386.7 | G300E | 68547375 | 537.85 | G300E | 0 | 0
898 | Story3 | C24 | 50 MPa RC Column (55 cm x 55 cm) | Column | 50MPa | Concrete Rectangular | 550 | 550 | 3025 | 3225 | 0.98 | 2386.7 | G300E | 9755625 | 76.55 | G300E | 0 | 0
899 | Story3 | C25 | 50 MPa RC Column (55 cm x 55 cm) | Column | 50MPa | Concrete Rectangular | 550 | 550 | 3025 | 3225 | 0.98 | 2386.7 | G300E | 9755625 | 76.55 | G300E | 0 | 0
900 | Story3 | C26 | 50 MPa RC Column (55 cm x 55 cm) | Column | 50MPa | Concrete Rectangular | 550 | 550 | 3025 | 3225 | 0.98 | 2386.7 | G300E | 68442025 | 537.02 | G300E | 0 | 0
901 | Story3 | C27 | 50 MPa RC Column (55 cm x 55 cm) | Column | 50MPa | Concrete Rectangular | 550 | 550 | 3025 | 3225 | 0.98 | 2386.7 | G300E | 57529700 | 451.4 | G300E | 0 | 0
902 | Story3 | C3 | 50 MPa RC Column (55 cm x 55 cm) | Column | 50MPa | Concrete Rectangular | 550 | 550 | 3025 | 3225 | 0.98 | 2386.7 | G300E | 9755625 | 76.55 | G300E | 0 | 0
903 | Story3 | C30 | 50 MPa RC Column (55 cm x 55 cm) | Column | 50MPa | Concrete Rectangular | 550 | 550 | 3025 | 3225 | 0.98 | 2386.7 | G300E | 57554425 | 451.59 | G300E | 0 | 0
904 | Story3 | C31 | 50 MPa RC Column (55 cm x 55 cm) | Column | 50MPa | Concrete Rectangular | 550 | 550 | 3025 | 3225 | 0.98 | 2386.7 | G300E | 68549525 | 537.87 | G300E | 0 | 0
905 | Story3 | C32 | 50 MPa RC Column (55 cm x 55 cm) | Column | 50MPa | Concrete Rectangular | 550 | 550 | 3025 | 3225 | 0.98 | 2386.7 | G300E | 9755625 | 76.55 | G300E | 0 | 0
906 | Story3 | C33 | 50 MPa RC Column (55 cm x 55 cm) | Column | 50MPa | Concrete Rectangular | 550 | 550 | 3025 | 3225 | 0.98 | 2386.7 | G300E | 9755625 | 76.55 | G300E | 0 | 0
907 | Story3 | C34 | 50 MPa RC Column (55 cm x 55 cm) | Column | 50MPa | Concrete Rectangular | 550 | 550 | 3025 | 3225 | 0.98 | 2386.7 | G300E | 48240625 | 378.51 | G300E | 0 | 0
908 | Story3 | C35 | 50 MPa RC Column (55 cm x 55 cm) | Column | 50MPa | Concrete Rectangular | 550 | 550 | 3025 | 3225 | 0.98 | 2386.7 | G300E | 45592900 | 357.74 | G300E | 0 | 0
909 | Story3 | C36 | 50 MPa RC Column (55 cm x 55 cm) | Column | 50MPa | Concrete Rectangular | 550 | 550 | 3025 | 3225 | 0.98 | 2386.7 | G300E | 13210675 | 103.66 | G300E | 0 | 0
910 | Story3 | C37 | 50 MPa RC Column (55 cm x 55 cm) | Column | 50MPa | Concrete Rectangular | 550 | 550 | 3025 | 3225 | 0.98 | 2386.7 | G300E | 13274100 | 104.15 | G300E | 0 | 0
911 | Story3 | C38 | 50 MPa RC Column (55 cm x 55 cm) | Column | 50MPa | Concrete Rectangular | 550 | 550 | 3025 | 3225 | 0.98 | 2386.7 | G300E | 45702550 | 358.6 | G300E | 0 | 0
912 | Story3 | C39 | 50 MPa RC Column (55 cm x 55 cm) | Column | 50MPa | Concrete Rectangular | 550 | 550 | 3025 | 3225 | 0.98 | 2386.7 | G300E | 48481425 | 380.4 | G300E | 0 | 0
913 | Story3 | C4 | 50 MPa RC Column (55 cm x 55 cm) | Column | 50MPa | Concrete Rectangular | 550 | 550 | 3025 | 3225 | 0.98 | 2386.7 | G300E | 9755625 | 76.55 | G300E | 0 | 0
914 | Story3 | C40 | 50 MPa RC Column (55 cm x 55 cm) | Column | 50MPa | Concrete Rectangular | 550 | 550 | 3025 | 3225 | 0.98 | 2386.7 | G300E | 9755625 | 76.55 | G300E | 0 | 0
915 | Story3 | C41 | 50 MPa RC Column (55 cm x 55 cm) | Column | 50MPa | Concrete Rectangular | 550 | 550 | 3025 | 3225 | 0.98 | 2386.7 | G300E | 9755625 | 76.55 | G300E | 0 | 0
916 | Story3 | C42 | 50 MPa RC Column (55 cm x 55 cm) | Column | 50MPa | Concrete Rectangular | 550 | 550 | 3025 | 3225 | 0.98 | 2386.7 | G300E | 9755625 | 76.55 | G300E | 0 | 0
917 | Story3 | C43 | 50 MPa RC Column (55 cm x 55 cm) | Column | 50MPa | Concrete Rectangular | 550 | 550 | 3025 | 3225 | 0.98 | 2386.7 | G300E | 9755625 | 76.55 | G300E | 0 | 0
918 | Story3 | C44 | 50 MPa RC Column (55 cm x 55 cm) | Column | 50MPa | Concrete Rectangular | 550 | 550 | 3025 | 3225 | 0.98 | 2386.7 | G300E | 9755625 | 76.55 | G300E | 0 | 0
919 | Story3 | C45 | 50 MPa RC Column (55 cm x 55 cm) | Column | 50MPa | Concrete Rectangular | 550 | 550 | 3025 | 3225 | 0.98 | 2386.7 | G300E | 9755625 | 76.55 | G300E | 0 | 0
920 | Story3 | C46 | 50 MPa RC Column (55 cm x 55 cm) | Column | 50MPa | Concrete Rectangular | 550 | 550 | 3025 | 3225 | 0.98 | 2386.7 | G300E | 9755625 | 76.55 | G300E | 0 | 0
921 | Story3 | C47 | 50 MPa RC Column (55 cm x 55 cm) | Column | 50MPa | Concrete Rectangular | 550 | 550 | 3025 | 3225 | 0.98 | 2386.7 | G300E | 9755625 | 76.55 | G300E | 0 | 0
922 | Story3 | C48 | 50 MPa RC Column (55 cm x 55 cm) | Column | 50MPa | Concrete Rectangular | 550 | 550 | 3025 | 3225 | 0.98 | 2386.7 | G300E | 9755625 | 76.55 | G300E | 0 | 0
923 | Story3 | C5 | 50 MPa RC Column (55 cm x 55 cm) | Column | 50MPa | Concrete Rectangular | 550 | 550 | 3025 | 3225 | 0.98 | 2386.7 | G300E | 9755625 | 76.55 | G300E | 0 | 0
924 | Story3 | C6 | 50 MPa RC Column (55 cm x 55 cm) | Column | 50MPa | Concrete Rectangular | 550 | 550 | 3025 | 3225 | 0.98 | 2386.7 | G300E | 9755625 | 76.55 | G300E | 0 | 0
925 | Story3 | C7 | 50 MPa RC Column (55 cm x 55 cm) | Column | 50MPa | Concrete Rectangular | 550 | 550 | 3025 | 3225 | 0.98 | 2386.7 | G300E | 9755625 | 76.55 | G300E | 0 | 0
926 | Story3 | C8 | 50 MPa RC Column (55 cm x 55 cm) | Column | 50MPa | Concrete Rectangular | 550 | 550 | 3025 | 3225 | 0.98 | 2386.7 | G300E | 9755625 | 76.55 | G300E | 0 | 0
927 | Story3 | C9 | 50 MPa RC Column (55 cm x 55 cm) | Column | 50MPa | Concrete Rectangular | 550 | 550 | 3025 | 3225 | 0.98 | 2386.7 | G300E | 9755625 | 76.55 | G300E | 0 | 0
928 | Story4 | C1 | 50 MPa RC Column (55 cm x 55 cm) | Column | 50MPa | Concrete Rectangular | 550 | 550 | 3025 | 3225 | 0.98 | 2386.7 | G300E | 9755625 | 76.55 | G300E | 0 | 0
929 | Story4 | C10 | 50 MPa RC Column (55 cm x 55 cm) | Column | 50MPa | Concrete Rectangular | 550 | 550 | 3025 | 3225 | 0.98 | 2386.7 | G300E | 38165725 | 299.46 | G300E | 0 | 0
930 | Story4 | C11 | 50 MPa RC Column (55 cm x 55 cm) | Column | 50MPa | Concrete Rectangular | 550 | 550 | 3025 | 3225 | 0.98 | 2386.7 | G300E | 41353100 | 324.47 | G300E | 0 | 0
931 | Story4 | C12 | 50 MPa RC Column (55 cm x 55 cm) | Column | 50MPa | Concrete Rectangular | 550 | 550 | 3025 | 3225 | 0.98 | 2386.7 | G300E | 9755625 | 76.55 | G300E | 0 | 0
932 | Story4 | C13 | 50 MPa RC Column (55 cm x 55 cm) | Column | 50MPa | Concrete Rectangular | 550 | 550 | 3025 | 3225 | 0.98 | 2386.7 | G300E | 9755625 | 76.55 | G300E | 0 | 0
933 | Story4 | C14 | 50 MPa RC Column (55 cm x 55 cm) | Column | 50MPa | Concrete Rectangular | 550 | 550 | 3025 | 3225 | 0.98 | 2386.7 | G300E | 38980575 | 305.86 | G300E | 0 | 0
934 | Story4 | C15 | 50 MPa RC Column (55 cm x 55 cm) | Column | 50MPa | Concrete Rectangular | 550 | 550 | 3025 | 3225 | 0.98 | 2386.7 | G300E | 38380725 | 301.15 | G300E | 0 | 0
935 | Story4 | C16 | 50 MPa RC Column (55 cm x 55 cm) | Column | 50MPa | Concrete Rectangular | 550 | 550 | 3025 | 3225 | 0.98 | 2386.7 | G300E | 9755625 | 76.55 | G300E | 0 | 0
936 | Story4 | C17 | 50 MPa RC Column (55 cm x 55 cm) | Column | 50MPa | Concrete Rectangular | 550 | 550 | 3025 | 3225 | 0.98 | 2386.7 | G300E | 9755625 | 76.55 | G300E | 0 | 0
937 | Story4 | C18 | 50 MPa RC Column (55 cm x 55 cm) | Column | 50MPa | Concrete Rectangular | 550 | 550 | 3025 | 3225 | 0.98 | 2386.7 | G300E | 58136000 | 456.16 | G300E | 0 | 0
938 | Story4 | C19 | 50 MPa RC Column (55 cm x 55 cm) | Column | 50MPa | Concrete Rectangular | 550 | 550 | 3025 | 3225 | 0.98 | 2386.7 | G300E | 47846100 | 375.42 | G300E | 0 | 0
939 | Story4 | C2 | 50 MPa RC Column (55 cm x 55 cm) | Column | 50MPa | Concrete Rectangular | 550 | 550 | 3025 | 3225 | 0.98 | 2386.7 | G300E | 9755625 | 76.55 | G300E | 0 | 0
940 | Story4 | C22 | 50 MPa RC Column (55 cm x 55 cm) | Column | 50MPa | Concrete Rectangular | 550 | 550 | 3025 | 3225 | 0.98 | 2386.7 | G300E | 47834275 | 375.33 | G300E | 0 | 0
941 | Story4 | C23 | 50 MPa RC Column (55 cm x 55 cm) | Column | 50MPa | Concrete Rectangular | 550 | 550 | 3025 | 3225 | 0.98 | 2386.7 | G300E | 58228450 | 456.88 | G300E | 0 | 0
942 | Story4 | C24 | 50 MPa RC Column (55 cm x 55 cm) | Column | 50MPa | Concrete Rectangular | 550 | 550 | 3025 | 3225 | 0.98 | 2386.7 | G300E | 9755625 | 76.55 | G300E | 0 | 0
943 | Story4 | C25 | 50 MPa RC Column (55 cm x 55 cm) | Column | 50MPa | Concrete Rectangular | 550 | 550 | 3025 | 3225 | 0.98 | 2386.7 | G300E | 9755625 | 76.55 | G300E | 0 | 0
944 | Story4 | C26 | 50 MPa RC Column (55 cm x 55 cm) | Column | 50MPa | Concrete Rectangular | 550 | 550 | 3025 | 3225 | 0.98 | 2386.7 | G300E | 58130625 | 456.11 | G300E | 0 | 0
945 | Story4 | C27 | 50 MPa RC Column (55 cm x 55 cm) | Column | 50MPa | Concrete Rectangular | 550 | 550 | 3025 | 3225 | 0.98 | 2386.7 | G300E | 47820300 | 375.22 | G300E | 0 | 0
946 | Story4 | C3 | 50 MPa RC Column (55 cm x 55 cm) | Column | 50MPa | Concrete Rectangular | 550 | 550 | 3025 | 3225 | 0.98 | 2386.7 | G300E | 9755625 | 76.55 | G300E | 0 | 0
947 | Story4 | C30 | 50 MPa RC Column (55 cm x 55 cm) | Column | 50MPa | Concrete Rectangular | 550 | 550 | 3025 | 3225 | 0.98 | 2386.7 | G300E | 47847175 | 375.43 | G300E | 0 | 0
948 | Story4 | C31 | 50 MPa RC Column (55 cm x 55 cm) | Column | 50MPa | Concrete Rectangular | 550 | 550 | 3025 | 3225 | 0.98 | 2386.7 | G300E | 58228450 | 456.88 | G300E | 0 | 0
949 | Story4 | C32 | 50 MPa RC Column (55 cm x 55 cm) | Column | 50MPa | Concrete Rectangular | 550 | 550 | 3025 | 3225 | 0.98 | 2386.7 | G300E | 9755625 | 76.55 | G300E | 0 | 0
950 | Story4 | C33 | 50 MPa RC Column (55 cm x 55 cm) | Column | 50MPa | Concrete Rectangular | 550 | 550 | 3025 | 3225 | 0.98 | 2386.7 | G300E | 9755625 | 76.55 | G300E | 0 | 0
951 | Story4 | C34 | 50 MPa RC Column (55 cm x 55 cm) | Column | 50MPa | Concrete Rectangular | 550 | 550 | 3025 | 3225 | 0.98 | 2386.7 | G300E | 38159275 | 299.41 | G300E | 0 | 0
952 | Story4 | C35 | 50 MPa RC Column (55 cm x 55 cm) | Column | 50MPa | Concrete Rectangular | 550 | 550 | 3025 | 3225 | 0.98 | 2386.7 | G300E | 38911775 | 305.32 | G300E | 0 | 0
953 | Story4 | C36 | 50 MPa RC Column (55 cm x 55 cm) | Column | 50MPa | Concrete Rectangular | 550 | 550 | 3025 | 3225 | 0.98 | 2386.7 | G300E | 9755625 | 76.55 | G300E | 0 | 0
954 | Story4 | C37 | 50 MPa RC Column (55 cm x 55 cm) | Column | 50MPa | Concrete Rectangular | 550 | 550 | 3025 | 3225 | 0.98 | 2386.7 | G300E | 9755625 | 76.55 | G300E | 0 | 0
955 | Story4 | C38 | 50 MPa RC Column (55 cm x 55 cm) | Column | 50MPa | Concrete Rectangular | 550 | 550 | 3025 | 3225 | 0.98 | 2386.7 | G300E | 38968750 | 305.76 | G300E | 0 | 0
956 | Story4 | C39 | 50 MPa RC Column (55 cm x 55 cm) | Column | 50MPa | Concrete Rectangular | 550 | 550 | 3025 | 3225 | 0.98 | 2386.7 | G300E | 38381800 | 301.16 | G300E | 0 | 0
957 | Story4 | C4 | 50 MPa RC Column (55 cm x 55 cm) | Column | 50MPa | Concrete Rectangular | 550 | 550 | 3025 | 3225 | 0.98 | 2386.7 | G300E | 9755625 | 76.55 | G300E | 0 | 0
958 | Story4 | C40 | 50 MPa RC Column (55 cm x 55 cm) | Column | 50MPa | Concrete Rectangular | 550 | 550 | 3025 | 3225 | 0.98 | 2386.7 | G300E | 9755625 | 76.55 | G300E | 0 | 0
959 | Story4 | C41 | 50 MPa RC Column (55 cm x 55 cm) | Column | 50MPa | Concrete Rectangular | 550 | 550 | 3025 | 3225 | 0.98 | 2386.7 | G300E | 9755625 | 76.55 | G300E | 0 | 0
960 | Story4 | C42 | 50 MPa RC Column (55 cm x 55 cm) | Column | 50MPa | Concrete Rectangular | 550 | 550 | 3025 | 3225 | 0.98 | 2386.7 | G300E | 9755625 | 76.55 | G300E | 0 | 0
961 | Story4 | C43 | 50 MPa RC Column (55 cm x 55 cm) | Column | 50MPa | Concrete Rectangular | 550 | 550 | 3025 | 3225 | 0.98 | 2386.7 | G300E | 9755625 | 76.55 | G300E | 0 | 0
962 | Story4 | C44 | 50 MPa RC Column (55 cm x 55 cm) | Column | 50MPa | Concrete Rectangular | 550 | 550 | 3025 | 3225 | 0.98 | 2386.7 | G300E | 9755625 | 76.55 | G300E | 0 | 0
963 | Story4 | C45 | 50 MPa RC Column (55 cm x 55 cm) | Column | 50MPa | Concrete Rectangular | 550 | 550 | 3025 | 3225 | 0.98 | 2386.7 | G300E | 9755625 | 76.55 | G300E | 0 | 0
964 | Story4 | C46 | 50 MPa RC Column (55 cm x 55 cm) | Column | 50MPa | Concrete Rectangular | 550 | 550 | 3025 | 3225 | 0.98 | 2386.7 | G300E | 9755625 | 76.55 | G300E | 0 | 0
965 | Story4 | C47 | 50 MPa RC Column (55 cm x 55 cm) | Column | 50MPa | Concrete Rectangular | 550 | 550 | 3025 | 3225 | 0.98 | 2386.7 | G300E | 9755625 | 76.55 | G300E | 0 | 0
966 | Story4 | C48 | 50 MPa RC Column (55 cm x 55 cm) | Column | 50MPa | Concrete Rectangular | 550 | 550 | 3025 | 3225 | 0.98 | 2386.7 | G300E | 9755625 | 76.55 | G300E | 0 | 0
967 | Story4 | C5 | 50 MPa RC Column (55 cm x 55 cm) | Column | 50MPa | Concrete Rectangular | 550 | 550 | 3025 | 3225 | 0.98 | 2386.7 | G300E | 9755625 | 76.55 | G300E | 0 | 0
968 | Story4 | C6 | 50 MPa RC Column (55 cm x 55 cm) | Column | 50MPa | Concrete Rectangular | 550 | 550 | 3025 | 3225 | 0.98 | 2386.7 | G300E | 9755625 | 76.55 | G300E | 0 | 0
969 | Story4 | C7 | 50 MPa RC Column (55 cm x 55 cm) | Column | 50MPa | Concrete Rectangular | 550 | 550 | 3025 | 3225 | 0.98 | 2386.7 | G300E | 9755625 | 76.55 | G300E | 0 | 0
970 | Story4 | C8 | 50 MPa RC Column (55 cm x 55 cm) | Column | 50MPa | Concrete Rectangular | 550 | 550 | 3025 | 3225 | 0.98 | 2386.7 | G300E | 9755625 | 76.55 | G300E | 0 | 0
971 | Story4 | C9 | 50 MPa RC Column (55 cm x 55 cm) | Column | 50MPa | Concrete Rectangular | 550 | 550 | 3025 | 3225 | 0.98 | 2386.7 | G300E | 9755625 | 76.55 | G300E | 0 | 0
972 | Story5 | C1 | 50 MPa RC Column (52.5 cm x 52.5 cm) | Column | 50MPa | Concrete Rectangular | 525 | 525 | 2756.3 | 3200 | 0.88 | 2157.8 | G300E | 8819200 | 69.2 | G300E | 0 | 0
973 | Story5 | C10 | 50 MPa RC Column (52.5 cm x 52.5 cm) | Column | 50MPa | Concrete Rectangular | 525 | 525 | 2756.3 | 3200 | 0.88 | 2157.8 | G300E | 42574933.33 | 334.06 | G300E | 0 | 0
974 | Story5 | C11 | 50 MPa RC Column (52.5 cm x 52.5 cm) | Column | 50MPa | Concrete Rectangular | 525 | 525 | 2756.3 | 3200 | 0.88 | 2157.8 | G300E | 40716800 | 319.48 | G300E | 0 | 0
975 | Story5 | C12 | 50 MPa RC Column (52.5 cm x 52.5 cm) | Column | 50MPa | Concrete Rectangular | 525 | 525 | 2756.3 | 3200 | 0.88 | 2157.8 | G300E | 8878933.33 | 69.67 | G300E | 0 | 0
976 | Story5 | C13 | 50 MPa RC Column (52.5 cm x 52.5 cm) | Column | 50MPa | Concrete Rectangular | 525 | 525 | 2756.3 | 3200 | 0.88 | 2157.8 | G300E | 8819200 | 69.2 | G300E | 0 | 0
977 | Story5 | C14 | 50 MPa RC Column (52.5 cm x 52.5 cm) | Column | 50MPa | Concrete Rectangular | 525 | 525 | 2756.3 | 3200 | 0.88 | 2157.8 | G300E | 40579200 | 318.4 | G300E | 0 | 0
978 | Story5 | C15 | 50 MPa RC Column (52.5 cm x 52.5 cm) | Column | 50MPa | Concrete Rectangular | 525 | 525 | 2756.3 | 3200 | 0.88 | 2157.8 | G300E | 42795733.33 | 335.79 | G300E | 0 | 0
979 | Story5 | C16 | 50 MPa RC Column (52.5 cm x 52.5 cm) | Column | 50MPa | Concrete Rectangular | 525 | 525 | 2756.3 | 3200 | 0.88 | 2157.8 | G300E | 8819200 | 69.2 | G300E | 0 | 0
980 | Story5 | C17 | 50 MPa RC Column (52.5 cm x 52.5 cm) | Column | 50MPa | Concrete Rectangular | 525 | 525 | 2756.3 | 3200 | 0.88 | 2157.8 | G300E | 8819200 | 69.2 | G300E | 0 | 0
981 | Story5 | C18 | 50 MPa RC Column (52.5 cm x 52.5 cm) | Column | 50MPa | Concrete Rectangular | 525 | 525 | 2756.3 | 3200 | 0.88 | 2157.8 | G300E | 62384000 | 489.49 | G300E | 0 | 0
982 | Story5 | C19 | 50 MPa RC Column (52.5 cm x 52.5 cm) | Column | 50MPa | Concrete Rectangular | 525 | 525 | 2756.3 | 3200 | 0.88 | 2157.8 | G300E | 51763200 | 406.15 | G300E | 0 | 0
983 | Story5 | C2 | 50 MPa RC Column (52.5 cm x 52.5 cm) | Column | 50MPa | Concrete Rectangular | 525 | 525 | 2756.3 | 3200 | 0.88 | 2157.8 | G300E | 8819200 | 69.2 | G300E | 0 | 0
984 | Story5 | C22 | 50 MPa RC Column (52.5 cm x 52.5 cm) | Column | 50MPa | Concrete Rectangular | 525 | 525 | 2756.3 | 3200 | 0.88 | 2157.8 | G300E | 51757866.67 | 406.11 | G300E | 0 | 0
985 | Story5 | C23 | 50 MPa RC Column (52.5 cm x 52.5 cm) | Column | 50MPa | Concrete Rectangular | 525 | 525 | 2756.3 | 3200 | 0.88 | 2157.8 | G300E | 62482133.33 | 490.26 | G300E | 0 | 0
986 | Story5 | C24 | 50 MPa RC Column (52.5 cm x 52.5 cm) | Column | 50MPa | Concrete Rectangular | 525 | 525 | 2756.3 | 3200 | 0.88 | 2157.8 | G300E | 8819200 | 69.2 | G300E | 0 | 0
987 | Story5 | C25 | 50 MPa RC Column (52.5 cm x 52.5 cm) | Column | 50MPa | Concrete Rectangular | 525 | 525 | 2756.3 | 3200 | 0.88 | 2157.8 | G300E | 8819200 | 69.2 | G300E | 0 | 0
988 | Story5 | C26 | 50 MPa RC Column (52.5 cm x 52.5 cm) | Column | 50MPa | Concrete Rectangular | 525 | 525 | 2756.3 | 3200 | 0.88 | 2157.8 | G300E | 62380800 | 489.46 | G300E | 0 | 0
989 | Story5 | C27 | 50 MPa RC Column (52.5 cm x 52.5 cm) | Column | 50MPa | Concrete Rectangular | 525 | 525 | 2756.3 | 3200 | 0.88 | 2157.8 | G300E | 51746133.33 | 406.02 | G300E | 0 | 0
990 | Story5 | C3 | 50 MPa RC Column (52.5 cm x 52.5 cm) | Column | 50MPa | Concrete Rectangular | 525 | 525 | 2756.3 | 3200 | 0.88 | 2157.8 | G300E | 8819200 | 69.2 | G300E | 0 | 0
991 | Story5 | C30 | 50 MPa RC Column (52.5 cm x 52.5 cm) | Column | 50MPa | Concrete Rectangular | 525 | 525 | 2756.3 | 3200 | 0.88 | 2157.8 | G300E | 51768533.33 | 406.2 | G300E | 0 | 0
992 | Story5 | C31 | 50 MPa RC Column (52.5 cm x 52.5 cm) | Column | 50MPa | Concrete Rectangular | 525 | 525 | 2756.3 | 3200 | 0.88 | 2157.8 | G300E | 62483200 | 490.27 | G300E | 0 | 0
993 | Story5 | C32 | 50 MPa RC Column (52.5 cm x 52.5 cm) | Column | 50MPa | Concrete Rectangular | 525 | 525 | 2756.3 | 3200 | 0.88 | 2157.8 | G300E | 8819200 | 69.2 | G300E | 0 | 0
994 | Story5 | C33 | 50 MPa RC Column (52.5 cm x 52.5 cm) | Column | 50MPa | Concrete Rectangular | 525 | 525 | 2756.3 | 3200 | 0.88 | 2157.8 | G300E | 8819200 | 69.2 | G300E | 0 | 0
995 | Story5 | C34 | 50 MPa RC Column (52.5 cm x 52.5 cm) | Column | 50MPa | Concrete Rectangular | 525 | 525 | 2756.3 | 3200 | 0.88 | 2157.8 | G300E | 42572800 | 334.04 | G300E | 0 | 0
996 | Story5 | C35 | 50 MPa RC Column (52.5 cm x 52.5 cm) | Column | 50MPa | Concrete Rectangular | 525 | 525 | 2756.3 | 3200 | 0.88 | 2157.8 | G300E | 40498133.33 | 317.76 | G300E | 0 | 0
997 | Story5 | C36 | 50 MPa RC Column (52.5 cm x 52.5 cm) | Column | 50MPa | Concrete Rectangular | 525 | 525 | 2756.3 | 3200 | 0.88 | 2157.8 | G300E | 8819200 | 69.2 | G300E | 0 | 0
998 | Story5 | C37 | 50 MPa RC Column (52.5 cm x 52.5 cm) | Column | 50MPa | Concrete Rectangular | 525 | 525 | 2756.3 | 3200 | 0.88 | 2157.8 | G300E | 8825600 | 69.25 | G300E | 0 | 0
999 | Story5 | C38 | 50 MPa RC Column (52.5 cm x 52.5 cm) | Column | 50MPa | Concrete Rectangular | 525 | 525 | 2756.3 | 3200 | 0.88 | 2157.8 | G300E | 40601600 | 318.58 | G300E | 0 | 0
1000 | Story5 | C39 | 50 MPa RC Column (52.5 cm x 52.5 cm) | Column | 50MPa | Concrete Rectangular | 525 | 525 | 2756.3 | 3200 | 0.88 | 2157.8 | G300E | 42798933.33 | 335.82 | G300E | 0 | 0
1001 | Story5 | C4 | 50 MPa RC Column (52.5 cm x 52.5 cm) | Column | 50MPa | Concrete Rectangular | 525 | 525 | 2756.3 | 3200 | 0.88 | 2157.8 | G300E | 8819200 | 69.2 | G300E | 0 | 0
1002 | Story5 | C40 | 50 MPa RC Column (52.5 cm x 52.5 cm) | Column | 50MPa | Concrete Rectangular | 525 | 525 | 2756.3 | 3200 | 0.88 | 2157.8 | G300E | 8819200 | 69.2 | G300E | 0 | 0
1003 | Story5 | C41 | 50 MPa RC Column (52.5 cm x 52.5 cm) | Column | 50MPa | Concrete Rectangular | 525 | 525 | 2756.3 | 3200 | 0.88 | 2157.8 | G300E | 8819200 | 69.2 | G300E | 0 | 0
1004 | Story5 | C42 | 50 MPa RC Column (52.5 cm x 52.5 cm) | Column | 50MPa | Concrete Rectangular | 525 | 525 | 2756.3 | 3200 | 0.88 | 2157.8 | G300E | 8819200 | 69.2 | G300E | 0 | 0
1005 | Story5 | C43 | 50 MPa RC Column (52.5 cm x 52.5 cm) | Column | 50MPa | Concrete Rectangular | 525 | 525 | 2756.3 | 3200 | 0.88 | 2157.8 | G300E | 8819200 | 69.2 | G300E | 0 | 0
1006 | Story5 | C44 | 50 MPa RC Column (52.5 cm x 52.5 cm) | Column | 50MPa | Concrete Rectangular | 525 | 525 | 2756.3 | 3200 | 0.88 | 2157.8 | G300E | 8819200 | 69.2 | G300E | 0 | 0
1007 | Story5 | C45 | 50 MPa RC Column (52.5 cm x 52.5 cm) | Column | 50MPa | Concrete Rectangular | 525 | 525 | 2756.3 | 3200 | 0.88 | 2157.8 | G300E | 8819200 | 69.2 | G300E | 0 | 0
1008 | Story5 | C46 | 50 MPa RC Column (52.5 cm x 52.5 cm) | Column | 50MPa | Concrete Rectangular | 525 | 525 | 2756.3 | 3200 | 0.88 | 2157.8 | G300E | 8819200 | 69.2 | G300E | 0 | 0
1009 | Story5 | C47 | 50 MPa RC Column (52.5 cm x 52.5 cm) | Column | 50MPa | Concrete Rectangular | 525 | 525 | 2756.3 | 3200 | 0.88 | 2157.8 | G300E | 8819200 | 69.2 | G300E | 0 | 0
1010 | Story5 | C48 | 50 MPa RC Column (52.5 cm x 52.5 cm) | Column | 50MPa | Concrete Rectangular | 525 | 525 | 2756.3 | 3200 | 0.88 | 2157.8 | G300E | 8819200 | 69.2 | G300E | 0 | 0
1011 | Story5 | C5 | 50 MPa RC Column (52.5 cm x 52.5 cm) | Column | 50MPa | Concrete Rectangular | 525 | 525 | 2756.3 | 3200 | 0.88 | 2157.8 | G300E | 8819200 | 69.2 | G300E | 0 | 0
1012 | Story5 | C6 | 50 MPa RC Column (52.5 cm x 52.5 cm) | Column | 50MPa | Concrete Rectangular | 525 | 525 | 2756.3 | 3200 | 0.88 | 2157.8 | G300E | 8819200 | 69.2 | G300E | 0 | 0
1013 | Story5 | C7 | 50 MPa RC Column (52.5 cm x 52.5 cm) | Column | 50MPa | Concrete Rectangular | 525 | 525 | 2756.3 | 3200 | 0.88 | 2157.8 | G300E | 8819200 | 69.2 | G300E | 0 | 0
1014 | Story5 | C8 | 50 MPa RC Column (52.5 cm x 52.5 cm) | Column | 50MPa | Concrete Rectangular | 525 | 525 | 2756.3 | 3200 | 0.88 | 2157.8 | G300E | 8819200 | 69.2 | G300E | 0 | 0
1015 | Story5 | C9 | 50 MPa RC Column (52.5 cm x 52.5 cm) | Column | 50MPa | Concrete Rectangular | 525 | 525 | 2756.3 | 3200 | 0.88 | 2157.8 | G300E | 8819200 | 69.2 | G300E | 0 | 0
1016 | Story6 | C1 | 50 MPa RC Column (52.5 cm x 52.5 cm) | Column | 50MPa | Concrete Rectangular | 525 | 525 | 2756.3 | 3200 | 0.88 | 2157.8 | G300E | 8819200 | 69.2 | G300E | 0 | 0
1017 | Story6 | C10 | 50 MPa RC Column (52.5 cm x 52.5 cm) | Column | 50MPa | Concrete Rectangular | 525 | 525 | 2756.3 | 3200 | 0.88 | 2157.8 | G300E | 33306666.67 | 261.34 | G300E | 0 | 0
1018 | Story6 | C11 | 50 MPa RC Column (52.5 cm x 52.5 cm) | Column | 50MPa | Concrete Rectangular | 525 | 525 | 2756.3 | 3200 | 0.88 | 2157.8 | G300E | 31048533.33 | 243.62 | G300E | 0 | 0
1019 | Story6 | C12 | 50 MPa RC Column (52.5 cm x 52.5 cm) | Column | 50MPa | Concrete Rectangular | 525 | 525 | 2756.3 | 3200 | 0.88 | 2157.8 | G300E | 8819200 | 69.2 | G300E | 0 | 0
1020 | Story6 | C13 | 50 MPa RC Column (52.5 cm x 52.5 cm) | Column | 50MPa | Concrete Rectangular | 525 | 525 | 2756.3 | 3200 | 0.88 | 2157.8 | G300E | 8819200 | 69.2 | G300E | 0 | 0
1021 | Story6 | C14 | 50 MPa RC Column (52.5 cm x 52.5 cm) | Column | 50MPa | Concrete Rectangular | 525 | 525 | 2756.3 | 3200 | 0.88 | 2157.8 | G300E | 30935466.67 | 242.73 | G300E | 0 | 0
1022 | Story6 | C15 | 50 MPa RC Column (52.5 cm x 52.5 cm) | Column | 50MPa | Concrete Rectangular | 525 | 525 | 2756.3 | 3200 | 0.88 | 2157.8 | G300E | 33509333.33 | 262.93 | G300E | 0 | 0
1023 | Story6 | C16 | 50 MPa RC Column (52.5 cm x 52.5 cm) | Column | 50MPa | Concrete Rectangular | 525 | 525 | 2756.3 | 3200 | 0.88 | 2157.8 | G300E | 8819200 | 69.2 | G300E | 0 | 0
1024 | Story6 | C17 | 50 MPa RC Column (52.5 cm x 52.5 cm) | Column | 50MPa | Concrete Rectangular | 525 | 525 | 2756.3 | 3200 | 0.88 | 2157.8 | G300E | 8819200 | 69.2 | G300E | 0 | 0
1025 | Story6 | C18 | 50 MPa RC Column (52.5 cm x 52.5 cm) | Column | 50MPa | Concrete Rectangular | 525 | 525 | 2756.3 | 3200 | 0.88 | 2157.8 | G300E | 52119466.67 | 408.95 | G300E | 0 | 0
1026 | Story6 | C19 | 50 MPa RC Column (52.5 cm x 52.5 cm) | Column | 50MPa | Concrete Rectangular | 525 | 525 | 2756.3 | 3200 | 0.88 | 2157.8 | G300E | 42215466.67 | 331.24 | G300E | 0 | 0
1027 | Story6 | C2 | 50 MPa RC Column (52.5 cm x 52.5 cm) | Column | 50MPa | Concrete Rectangular | 525 | 525 | 2756.3 | 3200 | 0.88 | 2157.8 | G300E | 8819200 | 69.2 | G300E | 0 | 0
1028 | Story6 | C22 | 50 MPa RC Column (52.5 cm x 52.5 cm) | Column | 50MPa | Concrete Rectangular | 525 | 525 | 2756.3 | 3200 | 0.88 | 2157.8 | G300E | 42208000 | 331.18 | G300E | 0 | 0
1029 | Story6 | C23 | 50 MPa RC Column (52.5 cm x 52.5 cm) | Column | 50MPa | Concrete Rectangular | 525 | 525 | 2756.3 | 3200 | 0.88 | 2157.8 | G300E | 52210133.33 | 409.66 | G300E | 0 | 0
1030 | Story6 | C24 | 50 MPa RC Column (52.5 cm x 52.5 cm) | Column | 50MPa | Concrete Rectangular | 525 | 525 | 2756.3 | 3200 | 0.88 | 2157.8 | G300E | 8819200 | 69.2 | G300E | 0 | 0
1031 | Story6 | C25 | 50 MPa RC Column (52.5 cm x 52.5 cm) | Column | 50MPa | Concrete Rectangular | 525 | 525 | 2756.3 | 3200 | 0.88 | 2157.8 | G300E | 8819200 | 69.2 | G300E | 0 | 0
1032 | Story6 | C26 | 50 MPa RC Column (52.5 cm x 52.5 cm) | Column | 50MPa | Concrete Rectangular | 525 | 525 | 2756.3 | 3200 | 0.88 | 2157.8 | G300E | 52116266.67 | 408.92 | G300E | 0 | 0
1033 | Story6 | C27 | 50 MPa RC Column (52.5 cm x 52.5 cm) | Column | 50MPa | Concrete Rectangular | 525 | 525 | 2756.3 | 3200 | 0.88 | 2157.8 | G300E | 42197333.33 | 331.1 | G300E | 0 | 0
1034 | Story6 | C3 | 50 MPa RC Column (52.5 cm x 52.5 cm) | Column | 50MPa | Concrete Rectangular | 525 | 525 | 2756.3 | 3200 | 0.88 | 2157.8 | G300E | 8819200 | 69.2 | G300E | 0 | 0
1035 | Story6 | C30 | 50 MPa RC Column (52.5 cm x 52.5 cm) | Column | 50MPa | Concrete Rectangular | 525 | 525 | 2756.3 | 3200 | 0.88 | 2157.8 | G300E | 42220800 | 331.28 | G300E | 0 | 0
1036 | Story6 | C31 | 50 MPa RC Column (52.5 cm x 52.5 cm) | Column | 50MPa | Concrete Rectangular | 525 | 525 | 2756.3 | 3200 | 0.88 | 2157.8 | G300E | 52210133.33 | 409.66 | G300E | 0 | 0
1037 | Story6 | C32 | 50 MPa RC Column (52.5 cm x 52.5 cm) | Column | 50MPa | Concrete Rectangular | 525 | 525 | 2756.3 | 3200 | 0.88 | 2157.8 | G300E | 8819200 | 69.2 | G300E | 0 | 0
1038 | Story6 | C33 | 50 MPa RC Column (52.5 cm x 52.5 cm) | Column | 50MPa | Concrete Rectangular | 525 | 525 | 2756.3 | 3200 | 0.88 | 2157.8 | G300E | 8819200 | 69.2 | G300E | 0 | 0
1039 | Story6 | C34 | 50 MPa RC Column (52.5 cm x 52.5 cm) | Column | 50MPa | Concrete Rectangular | 525 | 525 | 2756.3 | 3200 | 0.88 | 2157.8 | G300E | 33304533.33 | 261.32 | G300E | 0 | 0
1040 | Story6 | C35 | 50 MPa RC Column (52.5 cm x 52.5 cm) | Column | 50MPa | Concrete Rectangular | 525 | 525 | 2756.3 | 3200 | 0.88 | 2157.8 | G300E | 30858666.67 | 242.13 | G300E | 0 | 0
1041 | Story6 | C36 | 50 MPa RC Column (52.5 cm x 52.5 cm) | Column | 50MPa | Concrete Rectangular | 525 | 525 | 2756.3 | 3200 | 0.88 | 2157.8 | G300E | 8819200 | 69.2 | G300E | 0 | 0
1042 | Story6 | C37 | 50 MPa RC Column (52.5 cm x 52.5 cm) | Column | 50MPa | Concrete Rectangular | 525 | 525 | 2756.3 | 3200 | 0.88 | 2157.8 | G300E | 8819200 | 69.2 | G300E | 0 | 0
1043 | Story6 | C38 | 50 MPa RC Column (52.5 cm x 52.5 cm) | Column | 50MPa | Concrete Rectangular | 525 | 525 | 2756.3 | 3200 | 0.88 | 2157.8 | G300E | 30954666.67 | 242.88 | G300E | 0 | 0
1044 | Story6 | C39 | 50 MPa RC Column (52.5 cm x 52.5 cm) | Column | 50MPa | Concrete Rectangular | 525 | 525 | 2756.3 | 3200 | 0.88 | 2157.8 | G300E | 33511466.67 | 262.94 | G300E | 0 | 0
1045 | Story6 | C4 | 50 MPa RC Column (52.5 cm x 52.5 cm) | Column | 50MPa | Concrete Rectangular | 525 | 525 | 2756.3 | 3200 | 0.88 | 2157.8 | G300E | 8819200 | 69.2 | G300E | 0 | 0
1046 | Story6 | C40 | 50 MPa RC Column (52.5 cm x 52.5 cm) | Column | 50MPa | Concrete Rectangular | 525 | 525 | 2756.3 | 3200 | 0.88 | 2157.8 | G300E | 8819200 | 69.2 | G300E | 0 | 0
1047 | Story6 | C41 | 50 MPa RC Column (52.5 cm x 52.5 cm) | Column | 50MPa | Concrete Rectangular | 525 | 525 | 2756.3 | 3200 | 0.88 | 2157.8 | G300E | 8819200 | 69.2 | G300E | 0 | 0
1048 | Story6 | C42 | 50 MPa RC Column (52.5 cm x 52.5 cm) | Column | 50MPa | Concrete Rectangular | 525 | 525 | 2756.3 | 3200 | 0.88 | 2157.8 | G300E | 8819200 | 69.2 | G300E | 0 | 0
1049 | Story6 | C43 | 50 MPa RC Column (52.5 cm x 52.5 cm) | Column | 50MPa | Concrete Rectangular | 525 | 525 | 2756.3 | 3200 | 0.88 | 2157.8 | G300E | 8819200 | 69.2 | G300E | 0 | 0
1050 | Story6 | C44 | 50 MPa RC Column (52.5 cm x 52.5 cm) | Column | 50MPa | Concrete Rectangular | 525 | 525 | 2756.3 | 3200 | 0.88 | 2157.8 | G300E | 8819200 | 69.2 | G300E | 0 | 0
1051 | Story6 | C45 | 50 MPa RC Column (52.5 cm x 52.5 cm) | Column | 50MPa | Concrete Rectangular | 525 | 525 | 2756.3 | 3200 | 0.88 | 2157.8 | G300E | 8819200 | 69.2 | G300E | 0 | 0
1052 | Story6 | C46 | 50 MPa RC Column (52.5 cm x 52.5 cm) | Column | 50MPa | Concrete Rectangular | 525 | 525 | 2756.3 | 3200 | 0.88 | 2157.8 | G300E | 8819200 | 69.2 | G300E | 0 | 0
1053 | Story6 | C47 | 50 MPa RC Column (52.5 cm x 52.5 cm) | Column | 50MPa | Concrete Rectangular | 525 | 525 | 2756.3 | 3200 | 0.88 | 2157.8 | G300E | 8819200 | 69.2 | G300E | 0 | 0
1054 | Story6 | C48 | 50 MPa RC Column (52.5 cm x 52.5 cm) | Column | 50MPa | Concrete Rectangular | 525 | 525 | 2756.3 | 3200 | 0.88 | 2157.8 | G300E | 8819200 | 69.2 | G300E | 0 | 0
1055 | Story6 | C5 | 50 MPa RC Column (52.5 cm x 52.5 cm) | Column | 50MPa | Concrete Rectangular | 525 | 525 | 2756.3 | 3200 | 0.88 | 2157.8 | G300E | 8819200 | 69.2 | G300E | 0 | 0
1056 | Story6 | C6 | 50 MPa RC Column (52.5 cm x 52.5 cm) | Column | 50MPa | Concrete Rectangular | 525 | 525 | 2756.3 | 3200 | 0.88 | 2157.8 | G300E | 8819200 | 69.2 | G300E | 0 | 0
1057 | Story6 | C7 | 50 MPa RC Column (52.5 cm x 52.5 cm) | Column | 50MPa | Concrete Rectangular | 525 | 525 | 2756.3 | 3200 | 0.88 | 2157.8 | G300E | 8819200 | 69.2 | G300E | 0 | 0
1058 | Story6 | C8 | 50 MPa RC Column (52.5 cm x 52.5 cm) | Column | 50MPa | Concrete Rectangular | 525 | 525 | 2756.3 | 3200 | 0.88 | 2157.8 | G300E | 8819200 | 69.2 | G300E | 0 | 0
1059 | Story6 | C9 | 50 MPa RC Column (52.5 cm x 52.5 cm) | Column | 50MPa | Concrete Rectangular | 525 | 525 | 2756.3 | 3200 | 0.88 | 2157.8 | G300E | 8819200 | 69.2 | G300E | 0 | 0
1060 | Story6 | D1 | 50 MPa RC Column (97.5 cm x 97.5 cm) | Column | 50MPa | Concrete Rectangular | 975 | 975 | 9506.3 | 32803 | 31.18 | 76289.55 | G300E | 1965918415.39 | 15425.33 | G300E | 0 | 0
1061 | Story6 | D10 | 50 MPa RC Column (95 cm x 95 cm) | Column | 50MPa | Concrete Rectangular | 950 | 950 | 9025 | 32803 | 29.6 | 72427.42 | G300E | 2057848822.89 | 16146.65 | G300E | 0 | 0
1062 | Story6 | D11 | 50 MPa RC Column (95 cm x 95 cm) | Column | 50MPa | Concrete Rectangular | 950 | 950 | 9025 | 31890.4 | 28.78 | 70412.44 | G300E | 2098914511.6 | 16468.86 | G300E | 0 | 0
1063 | Story6 | D12 | 50 MPa RC Column (97.5 cm x 97.5 cm) | Column | 50MPa | Concrete Rectangular | 975 | 975 | 9506.3 | 32803 | 31.18 | 76289.55 | G300E | 1985875396.11 | 15581.92 | G300E | 0 | 0
1064 | Story6 | D2 | 50 MPa RC Column (100 cm x 100 cm) | Column | 50MPa | Concrete Rectangular | 1000 | 1000 | 10000 | 31890.4 | 31.89 | 78019.33 | G300E | 2246007387.08 | 17623.01 | G300E | 0 | 0
1065 | Story6 | D3 | 50 MPa RC Column (95 cm x 95 cm) | Column | 50MPa | Concrete Rectangular | 950 | 950 | 9025 | 32803 | 29.6 | 72427.42 | G300E | 2207286534.17 | 17319.19 | G300E | 0 | 0
1066 | Story6 | D4 | 50 MPa RC Column (95 cm x 95 cm) | Column | 50MPa | Concrete Rectangular | 950 | 950 | 9025 | 32803 | 29.6 | 72427.42 | G300E | 2057881625.89 | 16146.9 | G300E | 0 | 0
1067 | Story6 | D5 | 50 MPa RC Column (97.5 cm x 97.5 cm) | Column | 50MPa | Concrete Rectangular | 975 | 975 | 9506.3 | 32803 | 31.18 | 76289.55 | G300E | 1985532787 | 15579.23 | G300E | 0 | 0
1068 | Story6 | D6 | 50 MPa RC Column (95 cm x 95 cm) | Column | 50MPa | Concrete Rectangular | 950 | 950 | 9025 | 31890.4 | 28.78 | 70412.44 | G300E | 2098911322.56 | 16468.84 | G300E | 0 | 0
1069 | Story6 | D7 | 50 MPa RC Column (100 cm x 100 cm) | Column | 50MPa | Concrete Rectangular | 1000 | 1000 | 10000 | 31890.4 | 31.89 | 78019.33 | G300E | 2246377315.72 | 17625.91 | G300E | 0 | 0
1070 | Story6 | D8 | 50 MPa RC Column (97.5 cm x 97.5 cm) | Column | 50MPa | Concrete Rectangular | 975 | 975 | 9506.3 | 32803 | 31.18 | 76289.55 | G300E | 1966093364.72 | 15426.7 | G300E | 0 | 0
1071 | Story6 | D9 | 50 MPa RC Column (95 cm x 95 cm) | Column | 50MPa | Concrete Rectangular | 950 | 950 | 9025 | 32803 | 29.6 | 72427.42 | G300E | 2208112076.33 | 17325.67 | G300E | 0 | 0
1072 | Story7 | C1 | 50 MPa RC Column (50 cm x 50 cm) | Column | 50MPa | Concrete Rectangular | 500 | 500 | 2500 | 3200 | 0.8 | 1957.19 | G300E | 8000000 | 62.77 | G300E | 0 | 0
1073 | Story7 | C10 | 50 MPa RC Column (50 cm x 50 cm) | Column | 50MPa | Concrete Rectangular | 500 | 500 | 2500 | 3200 | 0.8 | 1957.19 | G300E | 36860800 | 289.22 | G300E | 0 | 0
1074 | Story7 | C11 | 50 MPa RC Column (50 cm x 50 cm) | Column | 50MPa | Concrete Rectangular | 500 | 500 | 2500 | 3200 | 0.8 | 1957.19 | G300E | 34692266.67 | 272.21 | G300E | 0 | 0
1075 | Story7 | C12 | 50 MPa RC Column (50 cm x 50 cm) | Column | 50MPa | Concrete Rectangular | 500 | 500 | 2500 | 3200 | 0.8 | 1957.19 | G300E | 8000000 | 62.77 | G300E | 0 | 0
1076 | Story7 | C13 | 50 MPa RC Column (50 cm x 50 cm) | Column | 50MPa | Concrete Rectangular | 500 | 500 | 2500 | 3200 | 0.8 | 1957.19 | G300E | 8000000 | 62.77 | G300E | 0 | 0
1077 | Story7 | C14 | 50 MPa RC Column (50 cm x 50 cm) | Column | 50MPa | Concrete Rectangular | 500 | 500 | 2500 | 3200 | 0.8 | 1957.19 | G300E | 34572800 | 271.27 | G300E | 0 | 0
1078 | Story7 | C15 | 50 MPa RC Column (50 cm x 50 cm) | Column | 50MPa | Concrete Rectangular | 500 | 500 | 2500 | 3200 | 0.8 | 1957.19 | G300E | 37066666.67 | 290.84 | G300E | 0 | 0
1079 | Story7 | C16 | 50 MPa RC Column (50 cm x 50 cm) | Column | 50MPa | Concrete Rectangular | 500 | 500 | 2500 | 3200 | 0.8 | 1957.19 | G300E | 8000000 | 62.77 | G300E | 0 | 0
1080 | Story7 | C17 | 50 MPa RC Column (50 cm x 50 cm) | Column | 50MPa | Concrete Rectangular | 500 | 500 | 2500 | 3200 | 0.8 | 1957.19 | G300E | 8000000 | 62.77 | G300E | 0 | 0
1081 | Story7 | C18 | 50 MPa RC Column (50 cm x 50 cm) | Column | 50MPa | Concrete Rectangular | 500 | 500 | 2500 | 3200 | 0.8 | 1957.19 | G300E | 56002133.33 | 439.41 | G300E | 0 | 0
1082 | Story7 | C19 | 50 MPa RC Column (50 cm x 50 cm) | Column | 50MPa | Concrete Rectangular | 500 | 500 | 2500 | 3200 | 0.8 | 1957.19 | G300E | 46045866.67 | 361.29 | G300E | 0 | 0
1083 | Story7 | C2 | 50 MPa RC Column (50 cm x 50 cm) | Column | 50MPa | Concrete Rectangular | 500 | 500 | 2500 | 3200 | 0.8 | 1957.19 | G300E | 8000000 | 62.77 | G300E | 0 | 0
1084 | Story7 | C22 | 50 MPa RC Column (50 cm x 50 cm) | Column | 50MPa | Concrete Rectangular | 500 | 500 | 2500 | 3200 | 0.8 | 1957.19 | G300E | 46039466.67 | 361.24 | G300E | 0 | 0
1085 | Story7 | C23 | 50 MPa RC Column (50 cm x 50 cm) | Column | 50MPa | Concrete Rectangular | 500 | 500 | 2500 | 3200 | 0.8 | 1957.19 | G300E | 56094933.33 | 440.14 | G300E | 0 | 0
1086 | Story7 | C24 | 50 MPa RC Column (50 cm x 50 cm) | Column | 50MPa | Concrete Rectangular | 500 | 500 | 2500 | 3200 | 0.8 | 1957.19 | G300E | 8000000 | 62.77 | G300E | 0 | 0
1087 | Story7 | C25 | 50 MPa RC Column (50 cm x 50 cm) | Column | 50MPa | Concrete Rectangular | 500 | 500 | 2500 | 3200 | 0.8 | 1957.19 | G300E | 8000000 | 62.77 | G300E | 0 | 0
1088 | Story7 | C26 | 50 MPa RC Column (50 cm x 50 cm) | Column | 50MPa | Concrete Rectangular | 500 | 500 | 2500 | 3200 | 0.8 | 1957.19 | G300E | 55998933.33 | 439.39 | G300E | 0 | 0
1089 | Story7 | C27 | 50 MPa RC Column (50 cm x 50 cm) | Column | 50MPa | Concrete Rectangular | 500 | 500 | 2500 | 3200 | 0.8 | 1957.19 | G300E | 46027733.33 | 361.15 | G300E | 0 | 0
1090 | Story7 | C3 | 50 MPa RC Column (50 cm x 50 cm) | Column | 50MPa | Concrete Rectangular | 500 | 500 | 2500 | 3200 | 0.8 | 1957.19 | G300E | 8000000 | 62.77 | G300E | 0 | 0
1091 | Story7 | C30 | 50 MPa RC Column (50 cm x 50 cm) | Column | 50MPa | Concrete Rectangular | 500 | 500 | 2500 | 3200 | 0.8 | 1957.19 | G300E | 46050133.33 | 361.33 | G300E | 0 | 0
1092 | Story7 | C31 | 50 MPa RC Column (50 cm x 50 cm) | Column | 50MPa | Concrete Rectangular | 500 | 500 | 2500 | 3200 | 0.8 | 1957.19 | G300E | 56094933.33 | 440.14 | G300E | 0 | 0
1093 | Story7 | C32 | 50 MPa RC Column (50 cm x 50 cm) | Column | 50MPa | Concrete Rectangular | 500 | 500 | 2500 | 3200 | 0.8 | 1957.19 | G300E | 8000000 | 62.77 | G300E | 0 | 0
1094 | Story7 | C33 | 50 MPa RC Column (50 cm x 50 cm) | Column | 50MPa | Concrete Rectangular | 500 | 500 | 2500 | 3200 | 0.8 | 1957.19 | G300E | 8000000 | 62.77 | G300E | 0 | 0
1095 | Story7 | C34 | 50 MPa RC Column (50 cm x 50 cm) | Column | 50MPa | Concrete Rectangular | 500 | 500 | 2500 | 3200 | 0.8 | 1957.19 | G300E | 36858666.67 | 289.21 | G300E | 0 | 0
1096 | Story7 | C35 | 50 MPa RC Column (50 cm x 50 cm) | Column | 50MPa | Concrete Rectangular | 500 | 500 | 2500 | 3200 | 0.8 | 1957.19 | G300E | 34504533.33 | 270.74 | G300E | 0 | 0
1097 | Story7 | C36 | 50 MPa RC Column (50 cm x 50 cm) | Column | 50MPa | Concrete Rectangular | 500 | 500 | 2500 | 3200 | 0.8 | 1957.19 | G300E | 8000000 | 62.77 | G300E | 0 | 0
1098 | Story7 | C37 | 50 MPa RC Column (50 cm x 50 cm) | Column | 50MPa | Concrete Rectangular | 500 | 500 | 2500 | 3200 | 0.8 | 1957.19 | G300E | 8000000 | 62.77 | G300E | 0 | 0
1099 | Story7 | C38 | 50 MPa RC Column (50 cm x 50 cm) | Column | 50MPa | Concrete Rectangular | 500 | 500 | 2500 | 3200 | 0.8 | 1957.19 | G300E | 34590933.33 | 271.41 | G300E | 0 | 0
1100 | Story7 | C39 | 50 MPa RC Column (50 cm x 50 cm) | Column | 50MPa | Concrete Rectangular | 500 | 500 | 2500 | 3200 | 0.8 | 1957.19 | G300E | 37069866.67 | 290.86 | G300E | 0 | 0
1101 | Story7 | C4 | 50 MPa RC Column (50 cm x 50 cm) | Column | 50MPa | Concrete Rectangular | 500 | 500 | 2500 | 3200 | 0.8 | 1957.19 | G300E | 8000000 | 62.77 | G300E | 0 | 0
1102 | Story7 | C40 | 50 MPa RC Column (50 cm x 50 cm) | Column | 50MPa | Concrete Rectangular | 500 | 500 | 2500 | 3200 | 0.8 | 1957.19 | G300E | 8000000 | 62.77 | G300E | 0 | 0
1103 | Story7 | C41 | 50 MPa RC Column (50 cm x 50 cm) | Column | 50MPa | Concrete Rectangular | 500 | 500 | 2500 | 3200 | 0.8 | 1957.19 | G300E | 8000000 | 62.77 | G300E | 0 | 0
1104 | Story7 | C42 | 50 MPa RC Column (50 cm x 50 cm) | Column | 50MPa | Concrete Rectangular | 500 | 500 | 2500 | 3200 | 0.8 | 1957.19 | G300E | 8000000 | 62.77 | G300E | 0 | 0
1105 | Story7 | C43 | 50 MPa RC Column (50 cm x 50 cm) | Column | 50MPa | Concrete Rectangular | 500 | 500 | 2500 | 3200 | 0.8 | 1957.19 | G300E | 8000000 | 62.77 | G300E | 0 | 0
1106 | Story7 | C44 | 50 MPa RC Column (50 cm x 50 cm) | Column | 50MPa | Concrete Rectangular | 500 | 500 | 2500 | 3200 | 0.8 | 1957.19 | G300E | 8000000 | 62.77 | G300E | 0 | 0
1107 | Story7 | C45 | 50 MPa RC Column (50 cm x 50 cm) | Column | 50MPa | Concrete Rectangular | 500 | 500 | 2500 | 3200 | 0.8 | 1957.19 | G300E | 8000000 | 62.77 | G300E | 0 | 0
1108 | Story7 | C46 | 50 MPa RC Column (50 cm x 50 cm) | Column | 50MPa | Concrete Rectangular | 500 | 500 | 2500 | 3200 | 0.8 | 1957.19 | G300E | 8000000 | 62.77 | G300E | 0 | 0
1109 | Story7 | C47 | 50 MPa RC Column (50 cm x 50 cm) | Column | 50MPa | Concrete Rectangular | 500 | 500 | 2500 | 3200 | 0.8 | 1957.19 | G300E | 8000000 | 62.77 | G300E | 0 | 0
1110 | Story7 | C48 | 50 MPa RC Column (50 cm x 50 cm) | Column | 50MPa | Concrete Rectangular | 500 | 500 | 2500 | 3200 | 0.8 | 1957.19 | G300E | 8000000 | 62.77 | G300E | 0 | 0
1111 | Story7 | C5 | 50 MPa RC Column (50 cm x 50 cm) | Column | 50MPa | Concrete Rectangular | 500 | 500 | 2500 | 3200 | 0.8 | 1957.19 | G300E | 8000000 | 62.77 | G300E | 0 | 0
1112 | Story7 | C6 | 50 MPa RC Column (50 cm x 50 cm) | Column | 50MPa | Concrete Rectangular | 500 | 500 | 2500 | 3200 | 0.8 | 1957.19 | G300E | 8000000 | 62.77 | G300E | 0 | 0
1113 | Story7 | C7 | 50 MPa RC Column (50 cm x 50 cm) | Column | 50MPa | Concrete Rectangular | 500 | 500 | 2500 | 3200 | 0.8 | 1957.19 | G300E | 8000000 | 62.77 | G300E | 0 | 0
1114 | Story7 | C8 | 50 MPa RC Column (50 cm x 50 cm) | Column | 50MPa | Concrete Rectangular | 500 | 500 | 2500 | 3200 | 0.8 | 1957.19 | G300E | 8000000 | 62.77 | G300E | 0 | 0
1115 | Story7 | C9 | 50 MPa RC Column (50 cm x 50 cm) | Column | 50MPa | Concrete Rectangular | 500 | 500 | 2500 | 3200 | 0.8 | 1957.19 | G300E | 8000000 | 62.77 | G300E | 0 | 0
1116 | Story8 | C1 | 50 MPa RC Column (50 cm x 50 cm) | Column | 50MPa | Concrete Rectangular | 500 | 500 | 2500 | 3200 | 0.8 | 1957.19 | G300E | 8000000 | 62.77 | G300E | 0 | 0
1117 | Story8 | C10 | 50 MPa RC Column (50 cm x 50 cm) | Column | 50MPa | Concrete Rectangular | 500 | 500 | 2500 | 3200 | 0.8 | 1957.19 | G300E | 27889066.67 | 218.83 | G300E | 0 | 0
1118 | Story8 | C11 | 50 MPa RC Column (50 cm x 50 cm) | Column | 50MPa | Concrete Rectangular | 500 | 500 | 2500 | 3200 | 0.8 | 1957.19 | G300E | 25392000 | 199.24 | G300E | 0 | 0
1119 | Story8 | C12 | 50 MPa RC Column (50 cm x 50 cm) | Column | 50MPa | Concrete Rectangular | 500 | 500 | 2500 | 3200 | 0.8 | 1957.19 | G300E | 8000000 | 62.77 | G300E | 0 | 0
1120 | Story8 | C13 | 50 MPa RC Column (50 cm x 50 cm) | Column | 50MPa | Concrete Rectangular | 500 | 500 | 2500 | 3200 | 0.8 | 1957.19 | G300E | 8000000 | 62.77 | G300E | 0 | 0
1121 | Story8 | C14 | 50 MPa RC Column (50 cm x 50 cm) | Column | 50MPa | Concrete Rectangular | 500 | 500 | 2500 | 3200 | 0.8 | 1957.19 | G300E | 25242666.67 | 198.06 | G300E | 0 | 0
1122 | Story8 | C15 | 50 MPa RC Column (50 cm x 50 cm) | Column | 50MPa | Concrete Rectangular | 500 | 500 | 2500 | 3200 | 0.8 | 1957.19 | G300E | 28076800 | 220.3 | G300E | 0 | 0
1123 | Story8 | C16 | 50 MPa RC Column (50 cm x 50 cm) | Column | 50MPa | Concrete Rectangular | 500 | 500 | 2500 | 3200 | 0.8 | 1957.19 | G300E | 8000000 | 62.77 | G300E | 0 | 0
1124 | Story8 | C17 | 50 MPa RC Column (50 cm x 50 cm) | Column | 50MPa | Concrete Rectangular | 500 | 500 | 2500 | 3200 | 0.8 | 1957.19 | G300E | 8000000 | 62.77 | G300E | 0 | 0
1125 | Story8 | C18 | 50 MPa RC Column (50 cm x 50 cm) | Column | 50MPa | Concrete Rectangular | 500 | 500 | 2500 | 3200 | 0.8 | 1957.19 | G300E | 46055466.67 | 361.37 | G300E | 0 | 0
1126 | Story8 | C19 | 50 MPa RC Column (50 cm x 50 cm) | Column | 50MPa | Concrete Rectangular | 500 | 500 | 2500 | 3200 | 0.8 | 1957.19 | G300E | 37389866.67 | 293.37 | G300E | 0 | 0
1127 | Story8 | C2 | 50 MPa RC Column (50 cm x 50 cm) | Column | 50MPa | Concrete Rectangular | 500 | 500 | 2500 | 3200 | 0.8 | 1957.19 | G300E | 8000000 | 62.77 | G300E | 0 | 0
1128 | Story8 | C22 | 50 MPa RC Column (50 cm x 50 cm) | Column | 50MPa | Concrete Rectangular | 500 | 500 | 2500 | 3200 | 0.8 | 1957.19 | G300E | 39757866.67 | 311.95 | G300E | 0 | 0
1129 | Story8 | C23 | 50 MPa RC Column (50 cm x 50 cm) | Column | 50MPa | Concrete Rectangular | 500 | 500 | 2500 | 3200 | 0.8 | 1957.19 | G300E | 46138666.67 | 362.02 | G300E | 0 | 0
1130 | Story8 | C24 | 50 MPa RC Column (50 cm x 50 cm) | Column | 50MPa | Concrete Rectangular | 500 | 500 | 2500 | 3200 | 0.8 | 1957.19 | G300E | 8000000 | 62.77 | G300E | 0 | 0
1131 | Story8 | C25 | 50 MPa RC Column (50 cm x 50 cm) | Column | 50MPa | Concrete Rectangular | 500 | 500 | 2500 | 3200 | 0.8 | 1957.19 | G300E | 8000000 | 62.77 | G300E | 0 | 0
1132 | Story8 | C26 | 50 MPa RC Column (50 cm x 50 cm) | Column | 50MPa | Concrete Rectangular | 500 | 500 | 2500 | 3200 | 0.8 | 1957.19 | G300E | 46052266.67 | 361.34 | G300E | 0 | 0
1133 | Story8 | C27 | 50 MPa RC Column (50 cm x 50 cm) | Column | 50MPa | Concrete Rectangular | 500 | 500 | 2500 | 3200 | 0.8 | 1957.19 | G300E | 39189333.33 | 307.49 | G300E | 0 | 0
1134 | Story8 | C3 | 50 MPa RC Column (50 cm x 50 cm) | Column | 50MPa | Concrete Rectangular | 500 | 500 | 2500 | 3200 | 0.8 | 1957.19 | G300E | 8000000 | 62.77 | G300E | 0 | 0
1135 | Story8 | C30 | 50 MPa RC Column (50 cm x 50 cm) | Column | 50MPa | Concrete Rectangular | 500 | 500 | 2500 | 3200 | 0.8 | 1957.19 | G300E | 41026133.33 | 321.91 | G300E | 0 | 0
1136 | Story8 | C31 | 50 MPa RC Column (50 cm x 50 cm) | Column | 50MPa | Concrete Rectangular | 500 | 500 | 2500 | 3200 | 0.8 | 1957.19 | G300E | 46139733.33 | 362.03 | G300E | 0 | 0
1137 | Story8 | C32 | 50 MPa RC Column (50 cm x 50 cm) | Column | 50MPa | Concrete Rectangular | 500 | 500 | 2500 | 3200 | 0.8 | 1957.19 | G300E | 8000000 | 62.77 | G300E | 0 | 0
1138 | Story8 | C33 | 50 MPa RC Column (50 cm x 50 cm) | Column | 50MPa | Concrete Rectangular | 500 | 500 | 2500 | 3200 | 0.8 | 1957.19 | G300E | 8000000 | 62.77 | G300E | 0 | 0
1139 | Story8 | C34 | 50 MPa RC Column (50 cm x 50 cm) | Column | 50MPa | Concrete Rectangular | 500 | 500 | 2500 | 3200 | 0.8 | 1957.19 | G300E | 27885866.67 | 218.8 | G300E | 0 | 0
1140 | Story8 | C35 | 50 MPa RC Column (50 cm x 50 cm) | Column | 50MPa | Concrete Rectangular | 500 | 500 | 2500 | 3200 | 0.8 | 1957.19 | G300E | 25166933.33 | 197.47 | G300E | 0 | 0
1141 | Story8 | C36 | 50 MPa RC Column (50 cm x 50 cm) | Column | 50MPa | Concrete Rectangular | 500 | 500 | 2500 | 3200 | 0.8 | 1957.19 | G300E | 8000000 | 62.77 | G300E | 0 | 0
1142 | Story8 | C37 | 50 MPa RC Column (50 cm x 50 cm) | Column | 50MPa | Concrete Rectangular | 500 | 500 | 2500 | 3200 | 0.8 | 1957.19 | G300E | 8000000 | 62.77 | G300E | 0 | 0
1143 | Story8 | C38 | 50 MPa RC Column (50 cm x 50 cm) | Column | 50MPa | Concrete Rectangular | 500 | 500 | 2500 | 3200 | 0.8 | 1957.19 | G300E | 25259733.33 | 198.2 | G300E | 0 | 0
1144 | Story8 | C39 | 50 MPa RC Column (50 cm x 50 cm) | Column | 50MPa | Concrete Rectangular | 500 | 500 | 2500 | 3200 | 0.8 | 1957.19 | G300E | 28077866.67 | 220.31 | G300E | 0 | 0
1145 | Story8 | C4 | 50 MPa RC Column (50 cm x 50 cm) | Column | 50MPa | Concrete Rectangular | 500 | 500 | 2500 | 3200 | 0.8 | 1957.19 | G300E | 8000000 | 62.77 | G300E | 0 | 0
1146 | Story8 | C40 | 50 MPa RC Column (50 cm x 50 cm) | Column | 50MPa | Concrete Rectangular | 500 | 500 | 2500 | 3200 | 0.8 | 1957.19 | G300E | 8000000 | 62.77 | G300E | 0 | 0
1147 | Story8 | C41 | 50 MPa RC Column (50 cm x 50 cm) | Column | 50MPa | Concrete Rectangular | 500 | 500 | 2500 | 3200 | 0.8 | 1957.19 | G300E | 8000000 | 62.77 | G300E | 0 | 0
1148 | Story8 | C42 | 50 MPa RC Column (50 cm x 50 cm) | Column | 50MPa | Concrete Rectangular | 500 | 500 | 2500 | 3200 | 0.8 | 1957.19 | G300E | 8000000 | 62.77 | G300E | 0 | 0
1149 | Story8 | C43 | 50 MPa RC Column (50 cm x 50 cm) | Column | 50MPa | Concrete Rectangular | 500 | 500 | 2500 | 3200 | 0.8 | 1957.19 | G300E | 8000000 | 62.77 | G300E | 0 | 0
1150 | Story8 | C44 | 50 MPa RC Column (50 cm x 50 cm) | Column | 50MPa | Concrete Rectangular | 500 | 500 | 2500 | 3200 | 0.8 | 1957.19 | G300E | 8000000 | 62.77 | G300E | 0 | 0
1151 | Story8 | C45 | 50 MPa RC Column (50 cm x 50 cm) | Column | 50MPa | Concrete Rectangular | 500 | 500 | 2500 | 3200 | 0.8 | 1957.19 | G300E | 8000000 | 62.77 | G300E | 0 | 0
1152 | Story8 | C46 | 50 MPa RC Column (50 cm x 50 cm) | Column | 50MPa | Concrete Rectangular | 500 | 500 | 2500 | 3200 | 0.8 | 1957.19 | G300E | 8000000 | 62.77 | G300E | 0 | 0
1153 | Story8 | C47 | 50 MPa RC Column (50 cm x 50 cm) | Column | 50MPa | Concrete Rectangular | 500 | 500 | 2500 | 3200 | 0.8 | 1957.19 | G300E | 8000000 | 62.77 | G300E | 0 | 0
1154 | Story8 | C48 | 50 MPa RC Column (50 cm x 50 cm) | Column | 50MPa | Concrete Rectangular | 500 | 500 | 2500 | 3200 | 0.8 | 1957.19 | G300E | 8000000 | 62.77 | G300E | 0 | 0
1155 | Story8 | C5 | 50 MPa RC Column (50 cm x 50 cm) | Column | 50MPa | Concrete Rectangular | 500 | 500 | 2500 | 3200 | 0.8 | 1957.19 | G300E | 8000000 | 62.77 | G300E | 0 | 0
1156 | Story8 | C6 | 50 MPa RC Column (50 cm x 50 cm) | Column | 50MPa | Concrete Rectangular | 500 | 500 | 2500 | 3200 | 0.8 | 1957.19 | G300E | 8000000 | 62.77 | G300E | 0 | 0
1157 | Story8 | C7 | 50 MPa RC Column (50 cm x 50 cm) | Column | 50MPa | Concrete Rectangular | 500 | 500 | 2500 | 3200 | 0.8 | 1957.19 | G300E | 8000000 | 62.77 | G300E | 0 | 0
1158 | Story8 | C8 | 50 MPa RC Column (50 cm x 50 cm) | Column | 50MPa | Concrete Rectangular | 500 | 500 | 2500 | 3200 | 0.8 | 1957.19 | G300E | 8000000 | 62.77 | G300E | 0 | 0
1159 | Story8 | C9 | 50 MPa RC Column (50 cm x 50 cm) | Column | 50MPa | Concrete Rectangular | 500 | 500 | 2500 | 3200 | 0.8 | 1957.19 | G300E | 8000000 | 62.77 | G300E | 0 | 0
1160 | Story9 | C1 | 50 MPa RC Column (47.5 cm x 47.5 cm) | Column | 50MPa | Concrete Rectangular | 475 | 475 | 2256.3 | 3200 | 0.72 | 1766.36 | G300E | 7219200 | 56.64 | G300E | 0 | 0
1161 | Story9 | C10 | 50 MPa RC Column (47.5 cm x 47.5 cm) | Column | 50MPa | Concrete Rectangular | 475 | 475 | 2256.3 | 3200 | 0.72 | 1766.36 | G300E | 31575466.67 | 247.75 | G300E | 0 | 0
1162 | Story9 | C11 | 50 MPa RC Column (47.5 cm x 47.5 cm) | Column | 50MPa | Concrete Rectangular | 475 | 475 | 2256.3 | 3200 | 0.72 | 1766.36 | G300E | 29649066.67 | 232.64 | G300E | 0 | 0
1163 | Story9 | C12 | 50 MPa RC Column (47.5 cm x 47.5 cm) | Column | 50MPa | Concrete Rectangular | 475 | 475 | 2256.3 | 3200 | 0.72 | 1766.36 | G300E | 7219200 | 56.64 | G300E | 0 | 0
1164 | Story9 | C13 | 50 MPa RC Column (47.5 cm x 47.5 cm) | Column | 50MPa | Concrete Rectangular | 475 | 475 | 2256.3 | 3200 | 0.72 | 1766.36 | G300E | 7219200 | 56.64 | G300E | 0 | 0
1165 | Story9 | C14 | 50 MPa RC Column (47.5 cm x 47.5 cm) | Column | 50MPa | Concrete Rectangular | 475 | 475 | 2256.3 | 3200 | 0.72 | 1766.36 | G300E | 29734400 | 233.31 | G300E | 0 | 0
1166 | Story9 | C15 | 50 MPa RC Column (47.5 cm x 47.5 cm) | Column | 50MPa | Concrete Rectangular | 475 | 475 | 2256.3 | 3200 | 0.72 | 1766.36 | G300E | 31741866.67 | 249.06 | G300E | 0 | 0
1167 | Story9 | C16 | 50 MPa RC Column (47.5 cm x 47.5 cm) | Column | 50MPa | Concrete Rectangular | 475 | 475 | 2256.3 | 3200 | 0.72 | 1766.36 | G300E | 7219200 | 56.64 | G300E | 0 | 0
1168 | Story9 | C17 | 50 MPa RC Column (47.5 cm x 47.5 cm) | Column | 50MPa | Concrete Rectangular | 475 | 475 | 2256.3 | 3200 | 0.72 | 1766.36 | G300E | 7219200 | 56.64 | G300E | 0 | 0
1169 | Story9 | C18 | 50 MPa RC Column (47.5 cm x 47.5 cm) | Column | 50MPa | Concrete Rectangular | 475 | 475 | 2256.3 | 3200 | 0.72 | 1766.36 | G300E | 49449600 | 388 | G300E | 0 | 0
1170 | Story9 | C19 | 50 MPa RC Column (47.5 cm x 47.5 cm) | Column | 50MPa | Concrete Rectangular | 475 | 475 | 2256.3 | 3200 | 0.72 | 1766.36 | G300E | 39968000 | 313.6 | G300E | 0 | 0
1171 | Story9 | C2 | 50 MPa RC Column (47.5 cm x 47.5 cm) | Column | 50MPa | Concrete Rectangular | 475 | 475 | 2256.3 | 3200 | 0.72 | 1766.36 | G300E | 7219200 | 56.64 | G300E | 0 | 0
1172 | Story9 | C22 | 50 MPa RC Column (47.5 cm x 47.5 cm) | Column | 50MPa | Concrete Rectangular | 475 | 475 | 2256.3 | 3200 | 0.72 | 1766.36 | G300E | 39958400 | 313.53 | G300E | 0 | 0
1173 | Story9 | C23 | 50 MPa RC Column (47.5 cm x 47.5 cm) | Column | 50MPa | Concrete Rectangular | 475 | 475 | 2256.3 | 3200 | 0.72 | 1766.36 | G300E | 49533866.67 | 388.66 | G300E | 0 | 0
1174 | Story9 | C24 | 50 MPa RC Column (47.5 cm x 47.5 cm) | Column | 50MPa | Concrete Rectangular | 475 | 475 | 2256.3 | 3200 | 0.72 | 1766.36 | G300E | 7219200 | 56.64 | G300E | 0 | 0
1175 | Story9 | C25 | 50 MPa RC Column (47.5 cm x 47.5 cm) | Column | 50MPa | Concrete Rectangular | 475 | 475 | 2256.3 | 3200 | 0.72 | 1766.36 | G300E | 7219200 | 56.64 | G300E | 0 | 0
1176 | Story9 | C26 | 50 MPa RC Column (47.5 cm x 47.5 cm) | Column | 50MPa | Concrete Rectangular | 475 | 475 | 2256.3 | 3200 | 0.72 | 1766.36 | G300E | 49446400 | 387.97 | G300E | 0 | 0
1177 | Story9 | C27 | 50 MPa RC Column (47.5 cm x 47.5 cm) | Column | 50MPa | Concrete Rectangular | 475 | 475 | 2256.3 | 3200 | 0.72 | 1766.36 | G300E | 39945600 | 313.43 | G300E | 0 | 0
1178 | Story9 | C3 | 50 MPa RC Column (47.5 cm x 47.5 cm) | Column | 50MPa | Concrete Rectangular | 475 | 475 | 2256.3 | 3200 | 0.72 | 1766.36 | G300E | 7219200 | 56.64 | G300E | 0 | 0
1179 | Story9 | C30 | 50 MPa RC Column (47.5 cm x 47.5 cm) | Column | 50MPa | Concrete Rectangular | 475 | 475 | 2256.3 | 3200 | 0.72 | 1766.36 | G300E | 39969066.67 | 313.61 | G300E | 0 | 0
1180 | Story9 | C31 | 50 MPa RC Column (47.5 cm x 47.5 cm) | Column | 50MPa | Concrete Rectangular | 475 | 475 | 2256.3 | 3200 | 0.72 | 1766.36 | G300E | 49533866.67 | 388.66 | G300E | 0 | 0
1181 | Story9 | C32 | 50 MPa RC Column (47.5 cm x 47.5 cm) | Column | 50MPa | Concrete Rectangular | 475 | 475 | 2256.3 | 3200 | 0.72 | 1766.36 | G300E | 7219200 | 56.64 | G300E | 0 | 0
1182 | Story9 | C33 | 50 MPa RC Column (47.5 cm x 47.5 cm) | Column | 50MPa | Concrete Rectangular | 475 | 475 | 2256.3 | 3200 | 0.72 | 1766.36 | G300E | 7219200 | 56.64 | G300E | 0 | 0
1183 | Story9 | C34 | 50 MPa RC Column (47.5 cm x 47.5 cm) | Column | 50MPa | Concrete Rectangular | 475 | 475 | 2256.3 | 3200 | 0.72 | 1766.36 | G300E | 31572266.67 | 247.73 | G300E | 0 | 0
1184 | Story9 | C35 | 50 MPa RC Column (47.5 cm x 47.5 cm) | Column | 50MPa | Concrete Rectangular | 475 | 475 | 2256.3 | 3200 | 0.72 | 1766.36 | G300E | 29480533.33 | 231.32 | G300E | 0 | 0
1185 | Story9 | C36 | 50 MPa RC Column (47.5 cm x 47.5 cm) | Column | 50MPa | Concrete Rectangular | 475 | 475 | 2256.3 | 3200 | 0.72 | 1766.36 | G300E | 7219200 | 56.64 | G300E | 0 | 0
1186 | Story9 | C37 | 50 MPa RC Column (47.5 cm x 47.5 cm) | Column | 50MPa | Concrete Rectangular | 475 | 475 | 2256.3 | 3200 | 0.72 | 1766.36 | G300E | 7219200 | 56.64 | G300E | 0 | 0
1187 | Story9 | C38 | 50 MPa RC Column (47.5 cm x 47.5 cm) | Column | 50MPa | Concrete Rectangular | 475 | 475 | 2256.3 | 3200 | 0.72 | 1766.36 | G300E | 29876266.67 | 234.42 | G300E | 0 | 0
1188 | Story9 | C39 | 50 MPa RC Column (47.5 cm x 47.5 cm) | Column | 50MPa | Concrete Rectangular | 475 | 475 | 2256.3 | 3200 | 0.72 | 1766.36 | G300E | 31745066.67 | 249.08 | G300E | 0 | 0
1189 | Story9 | C4 | 50 MPa RC Column (47.5 cm x 47.5 cm) | Column | 50MPa | Concrete Rectangular | 475 | 475 | 2256.3 | 3200 | 0.72 | 1766.36 | G300E | 7219200 | 56.64 | G300E | 0 | 0
1190 | Story9 | C40 | 50 MPa RC Column (47.5 cm x 47.5 cm) | Column | 50MPa | Concrete Rectangular | 475 | 475 | 2256.3 | 3200 | 0.72 | 1766.36 | G300E | 7219200 | 56.64 | G300E | 0 | 0
1191 | Story9 | C41 | 50 MPa RC Column (47.5 cm x 47.5 cm) | Column | 50MPa | Concrete Rectangular | 475 | 475 | 2256.3 | 3200 | 0.72 | 1766.36 | G300E | 7219200 | 56.64 | G300E | 0 | 0
1192 | Story9 | C42 | 50 MPa RC Column (47.5 cm x 47.5 cm) | Column | 50MPa | Concrete Rectangular | 475 | 475 | 2256.3 | 3200 | 0.72 | 1766.36 | G300E | 7219200 | 56.64 | G300E | 0 | 0
1193 | Story9 | C43 | 50 MPa RC Column (47.5 cm x 47.5 cm) | Column | 50MPa | Concrete Rectangular | 475 | 475 | 2256.3 | 3200 | 0.72 | 1766.36 | G300E | 7219200 | 56.64 | G300E | 0 | 0
1194 | Story9 | C44 | 50 MPa RC Column (47.5 cm x 47.5 cm) | Column | 50MPa | Concrete Rectangular | 475 | 475 | 2256.3 | 3200 | 0.72 | 1766.36 | G300E | 7219200 | 56.64 | G300E | 0 | 0
1195 | Story9 | C45 | 50 MPa RC Column (47.5 cm x 47.5 cm) | Column | 50MPa | Concrete Rectangular | 475 | 475 | 2256.3 | 3200 | 0.72 | 1766.36 | G300E | 7219200 | 56.64 | G300E | 0 | 0
1196 | Story9 | C46 | 50 MPa RC Column (47.5 cm x 47.5 cm) | Column | 50MPa | Concrete Rectangular | 475 | 475 | 2256.3 | 3200 | 0.72 | 1766.36 | G300E | 7219200 | 56.64 | G300E | 0 | 0
1197 | Story9 | C47 | 50 MPa RC Column (47.5 cm x 47.5 cm) | Column | 50MPa | Concrete Rectangular | 475 | 475 | 2256.3 | 3200 | 0.72 | 1766.36 | G300E | 7219200 | 56.64 | G300E | 0 | 0
1198 | Story9 | C48 | 50 MPa RC Column (47.5 cm x 47.5 cm) | Column | 50MPa | Concrete Rectangular | 475 | 475 | 2256.3 | 3200 | 0.72 | 1766.36 | G300E | 7219200 | 56.64 | G300E | 0 | 0
1199 | Story9 | C5 | 50 MPa RC Column (47.5 cm x 47.5 cm) | Column | 50MPa | Concrete Rectangular | 475 | 475 | 2256.3 | 3200 | 0.72 | 1766.36 | G300E | 7219200 | 56.64 | G300E | 0 | 0
1200 | Story9 | C6 | 50 MPa RC Column (47.5 cm x 47.5 cm) | Column | 50MPa | Concrete Rectangular | 475 | 475 | 2256.3 | 3200 | 0.72 | 1766.36 | G300E | 7219200 | 56.64 | G300E | 0 | 0
1201 | Story9 | C7 | 50 MPa RC Column (47.5 cm x 47.5 cm) | Column | 50MPa | Concrete Rectangular | 475 | 475 | 2256.3 | 3200 | 0.72 | 1766.36 | G300E | 7219200 | 56.64 | G300E | 0 | 0
1202 | Story9 | C8 | 50 MPa RC Column (47.5 cm x 47.5 cm) | Column | 50MPa | Concrete Rectangular | 475 | 475 | 2256.3 | 3200 | 0.72 | 1766.36 | G300E | 7219200 | 56.64 | G300E | 0 | 0
1203 | Story9 | C9 | 50 MPa RC Column (47.5 cm x 47.5 cm) | Column | 50MPa | Concrete Rectangular | 475 | 475 | 2256.3 | 3200 | 0.72 | 1766.36 | G300E | 7219200 | 56.64 | G300E | 0 | 0

## Walls
| Story | Label | Section | Structural_Element_Type | Material | Width_(mm) | Depth_(mm) | Area_(cm^2) | Length_(mm) | Volume_(m^3) | Mass_(kg) | Long._Rebar_Material | Long._Rebar_Volume_(mm^3) | Long._Rebar_Mass_(kg) | Tran._Rebar_Material | Tran._Rebar_Volume_(mm^3) | Tran._Rebar_Mass_(kg)
0 | Story1 | P1 | RC Wall - 150 mm | Wall | 50MPa | 7200 | 150 | 10800 | 3500 | 3.78 | 9247.71 | G300E | 9450000 | 74.15 | G300E | 9450000 | 74.15
1 | Story1 | P2 | RC Wall - 150 mm | Wall | 50MPa | 7200 | 150 | 10800 | 3500 | 3.78 | 9247.71 | G300E | 9450000 | 74.15 | G300E | 9450000 | 74.15
2 | Story1 | P3 | RC Wall - 150 mm | Wall | 50MPa | 4800 | 150 | 7200 | 3500 | 2.52 | 6165.14 | G300E | 6300000 | 49.43 | G300E | 6300000 | 49.43
3 | Story1 | P4 | RC Wall - 150 mm | Wall | 50MPa | 4800 | 150 | 7200 | 3500 | 2.52 | 6165.14 | G300E | 6300000 | 49.43 | G300E | 6300000 | 49.43
4 | Story10 | P1 | RC Wall - 150 mm | Wall | 50MPa | 7200 | 150 | 10800 | 3500 | 3.78 | 9247.71 | G300E | 9450000 | 74.15 | G300E | 9450000 | 74.15
5 | Story10 | P2 | RC Wall - 150 mm | Wall | 50MPa | 7200 | 150 | 10800 | 3500 | 3.78 | 9247.71 | G300E | 9450000 | 74.15 | G300E | 9450000 | 74.15
6 | Story10 | P3 | RC Wall - 150 mm | Wall | 50MPa | 4800 | 150 | 7200 | 3500 | 2.52 | 6165.14 | G300E | 6300000 | 49.43 | G300E | 6300000 | 49.43
7 | Story10 | P4 | RC Wall - 150 mm | Wall | 50MPa | 4800 | 150 | 7200 | 3500 | 2.52 | 6165.14 | G300E | 6300000 | 49.43 | G300E | 6300000 | 49.43
8 | Story11 | P1 | RC Wall - 150 mm | Wall | 50MPa | 7200 | 150 | 10800 | 3500 | 3.78 | 9247.71 | G300E | 9450000 | 74.15 | G300E | 9450000 | 74.15
9 | Story11 | P2 | RC Wall - 150 mm | Wall | 50MPa | 7200 | 150 | 10800 | 3500 | 3.78 | 9247.71 | G300E | 9450000 | 74.15 | G300E | 9450000 | 74.15
10 | Story11 | P3 | RC Wall - 150 mm | Wall | 50MPa | 4800 | 150 | 7200 | 3500 | 2.52 | 6165.14 | G300E | 6300000 | 49.43 | G300E | 6300000 | 49.43
11 | Story11 | P4 | RC Wall - 150 mm | Wall | 50MPa | 4800 | 150 | 7200 | 3500 | 2.52 | 6165.14 | G300E | 6300000 | 49.43 | G300E | 6300000 | 49.43
12 | Story12 | P1 | RC Wall - 150 mm | Wall | 50MPa | 7200 | 150 | 10800 | 3500 | 3.78 | 9247.71 | G300E | 9450000 | 74.15 | G300E | 9450000 | 74.15
13 | Story12 | P2 | RC Wall - 150 mm | Wall | 50MPa | 7200 | 150 | 10800 | 3500 | 3.78 | 9247.71 | G300E | 9450000 | 74.15 | G300E | 9450000 | 74.15
14 | Story12 | P3 | RC Wall - 150 mm | Wall | 50MPa | 4800 | 150 | 7200 | 3500 | 2.52 | 6165.14 | G300E | 6300000 | 49.43 | G300E | 6300000 | 49.43
15 | Story12 | P4 | RC Wall - 150 mm | Wall | 50MPa | 4800 | 150 | 7200 | 3500 | 2.52 | 6165.14 | G300E | 6300000 | 49.43 | G300E | 6300000 | 49.43
16 | Story13 | P1 | RC Wall - 150 mm | Wall | 50MPa | 7200 | 150 | 10800 | 3500 | 3.78 | 9247.71 | G300E | 9450000 | 74.15 | G300E | 9450000 | 74.15
17 | Story13 | P2 | RC Wall - 150 mm | Wall | 50MPa | 7200 | 150 | 10800 | 3500 | 3.78 | 9247.71 | G300E | 9450000 | 74.15 | G300E | 9450000 | 74.15
18 | Story13 | P3 | RC Wall - 150 mm | Wall | 50MPa | 4800 | 150 | 7200 | 3500 | 2.52 | 6165.14 | G300E | 6300000 | 49.43 | G300E | 6300000 | 49.43
19 | Story13 | P4 | RC Wall - 150 mm | Wall | 50MPa | 4800 | 150 | 7200 | 3500 | 2.52 | 6165.14 | G300E | 6300000 | 49.43 | G300E | 6300000 | 49.43
20 | Story14 | P1 | RC Wall - 150 mm | Wall | 50MPa | 7200 | 150 | 10800 | 3500 | 3.78 | 9247.71 | G300E | 9450000 | 74.15 | G300E | 9450000 | 74.15
21 | Story14 | P2 | RC Wall - 150 mm | Wall | 50MPa | 7200 | 150 | 10800 | 3500 | 3.78 | 9247.71 | G300E | 9450000 | 74.15 | G300E | 9450000 | 74.15
22 | Story14 | P3 | RC Wall - 150 mm | Wall | 50MPa | 4800 | 150 | 7200 | 3500 | 2.52 | 6165.14 | G300E | 6300000 | 49.43 | G300E | 6300000 | 49.43
23 | Story14 | P4 | RC Wall - 150 mm | Wall | 50MPa | 4800 | 150 | 7200 | 3500 | 2.52 | 6165.14 | G300E | 6300000 | 49.43 | G300E | 6300000 | 49.43
24 | Story15 | P1 | RC Wall - 150 mm | Wall | 50MPa | 7200 | 150 | 10800 | 3500 | 3.78 | 9247.71 | G300E | 9450000 | 74.15 | G300E | 9450000 | 74.15
25 | Story15 | P2 | RC Wall - 150 mm | Wall | 50MPa | 7200 | 150 | 10800 | 3500 | 3.78 | 9247.71 | G300E | 9450000 | 74.15 | G300E | 9450000 | 74.15
26 | Story15 | P3 | RC Wall - 150 mm | Wall | 50MPa | 4800 | 150 | 7200 | 3500 | 2.52 | 6165.14 | G300E | 6300000 | 49.43 | G300E | 6300000 | 49.43
27 | Story15 | P4 | RC Wall - 150 mm | Wall | 50MPa | 4800 | 150 | 7200 | 3500 | 2.52 | 6165.14 | G300E | 6300000 | 49.43 | G300E | 6300000 | 49.43
28 | Story16 | P1 | RC Wall - 150 mm | Wall | 50MPa | 7200 | 150 | 10800 | 3500 | 3.78 | 9247.71 | G300E | 9450000 | 74.15 | G300E | 9450000 | 74.15
29 | Story16 | P2 | RC Wall - 150 mm | Wall | 50MPa | 7200 | 150 | 10800 | 3500 | 3.78 | 9247.71 | G300E | 9450000 | 74.15 | G300E | 9450000 | 74.15
30 | Story16 | P3 | RC Wall - 150 mm | Wall | 50MPa | 4800 | 150 | 7200 | 3500 | 2.52 | 6165.14 | G300E | 6300000 | 49.43 | G300E | 6300000 | 49.43
31 | Story16 | P4 | RC Wall - 150 mm | Wall | 50MPa | 4800 | 150 | 7200 | 3500 | 2.52 | 6165.14 | G300E | 6300000 | 49.43 | G300E | 6300000 | 49.43
32 | Story17 | P1 | RC Wall - 150 mm | Wall | 50MPa | 7200 | 150 | 10800 | 3500 | 3.78 | 9247.71 | G300E | 9450000 | 74.15 | G300E | 9450000 | 74.15
33 | Story17 | P2 | RC Wall - 150 mm | Wall | 50MPa | 7200 | 150 | 10800 | 3500 | 3.78 | 9247.71 | G300E | 9450000 | 74.15 | G300E | 9450000 | 74.15
34 | Story17 | P3 | RC Wall - 150 mm | Wall | 50MPa | 4800 | 150 | 7200 | 3500 | 2.52 | 6165.14 | G300E | 6300000 | 49.43 | G300E | 6300000 | 49.43
35 | Story17 | P4 | RC Wall - 150 mm | Wall | 50MPa | 4800 | 150 | 7200 | 3500 | 2.52 | 6165.14 | G300E | 6300000 | 49.43 | G300E | 6300000 | 49.43
36 | Story18 | P1 | RC Wall - 150 mm | Wall | 50MPa | 7200 | 150 | 10800 | 3500 | 3.78 | 9247.71 | G300E | 9450000 | 74.15 | G300E | 9450000 | 74.15
37 | Story18 | P2 | RC Wall - 150 mm | Wall | 50MPa | 7200 | 150 | 10800 | 3500 | 3.78 | 9247.71 | G300E | 9450000 | 74.15 | G300E | 9450000 | 74.15
38 | Story18 | P3 | RC Wall - 150 mm | Wall | 50MPa | 4800 | 150 | 7200 | 3500 | 2.52 | 6165.14 | G300E | 6300000 | 49.43 | G300E | 6300000 | 49.43
39 | Story18 | P4 | RC Wall - 150 mm | Wall | 50MPa | 4800 | 150 | 7200 | 3500 | 2.52 | 6165.14 | G300E | 6300000 | 49.43 | G300E | 6300000 | 49.43
40 | Story19 | P1 | RC Wall - 150 mm | Wall | 50MPa | 7200 | 150 | 10800 | 3500 | 3.78 | 9247.71 | G300E | 9450000 | 74.15 | G300E | 9450000 | 74.15
41 | Story19 | P2 | RC Wall - 150 mm | Wall | 50MPa | 7200 | 150 | 10800 | 3500 | 3.78 | 9247.71 | G300E | 9450000 | 74.15 | G300E | 9450000 | 74.15
42 | Story19 | P3 | RC Wall - 150 mm | Wall | 50MPa | 4800 | 150 | 7200 | 3500 | 2.52 | 6165.14 | G300E | 6300000 | 49.43 | G300E | 6300000 | 49.43
43 | Story19 | P4 | RC Wall - 150 mm | Wall | 50MPa | 4800 | 150 | 7200 | 3500 | 2.52 | 6165.14 | G300E | 6300000 | 49.43 | G300E | 6300000 | 49.43
44 | Story2 | P1 | RC Wall - 150 mm | Wall | 50MPa | 7200 | 150 | 10800 | 3500 | 3.78 | 9247.71 | G300E | 9450000 | 74.15 | G300E | 9450000 | 74.15
45 | Story2 | P2 | RC Wall - 150 mm | Wall | 50MPa | 7200 | 150 | 10800 | 3500 | 3.78 | 9247.71 | G300E | 9450000 | 74.15 | G300E | 9450000 | 74.15
46 | Story2 | P3 | RC Wall - 150 mm | Wall | 50MPa | 4800 | 150 | 7200 | 3500 | 2.52 | 6165.14 | G300E | 6300000 | 49.43 | G300E | 6300000 | 49.43
47 | Story2 | P4 | RC Wall - 150 mm | Wall | 50MPa | 4800 | 150 | 7200 | 3500 | 2.52 | 6165.14 | G300E | 6300000 | 49.43 | G300E | 6300000 | 49.43
48 | Story20 | P1 | RC Wall - 150 mm | Wall | 50MPa | 7200 | 150 | 10800 | 3500 | 3.78 | 9247.71 | G300E | 9450000 | 74.15 | G300E | 9450000 | 74.15
49 | Story20 | P2 | RC Wall - 150 mm | Wall | 50MPa | 7200 | 150 | 10800 | 3500 | 3.78 | 9247.71 | G300E | 9450000 | 74.15 | G300E | 9450000 | 74.15
50 | Story20 | P3 | RC Wall - 150 mm | Wall | 50MPa | 4800 | 150 | 7200 | 3500 | 2.52 | 6165.14 | G300E | 6300000 | 49.43 | G300E | 6300000 | 49.43
51 | Story20 | P4 | RC Wall - 150 mm | Wall | 50MPa | 4800 | 150 | 7200 | 3500 | 2.52 | 6165.14 | G300E | 6300000 | 49.43 | G300E | 6300000 | 49.43
52 | Story21 | P1 | RC Wall - 150 mm | Wall | 50MPa | 7200 | 150 | 10800 | 3500 | 3.78 | 9247.71 | G300E | 9450000 | 74.15 | G300E | 9450000 | 74.15
53 | Story21 | P2 | RC Wall - 150 mm | Wall | 50MPa | 7200 | 150 | 10800 | 3500 | 3.78 | 9247.71 | G300E | 9450000 | 74.15 | G300E | 9450000 | 74.15
54 | Story21 | P3 | RC Wall - 150 mm | Wall | 50MPa | 4800 | 150 | 7200 | 3500 | 2.52 | 6165.14 | G300E | 6300000 | 49.43 | G300E | 6300000 | 49.43
55 | Story21 | P4 | RC Wall - 150 mm | Wall | 50MPa | 4800 | 150 | 7200 | 3500 | 2.52 | 6165.14 | G300E | 6300000 | 49.43 | G300E | 6300000 | 49.43
56 | Story22 | P1 | RC Wall - 150 mm | Wall | 50MPa | 7200 | 150 | 10800 | 3500 | 3.78 | 9247.71 | G300E | 9450000 | 74.15 | G300E | 9450000 | 74.15
57 | Story22 | P2 | RC Wall - 150 mm | Wall | 50MPa | 7200 | 150 | 10800 | 3500 | 3.78 | 9247.71 | G300E | 9450000 | 74.15 | G300E | 9450000 | 74.15
58 | Story22 | P3 | RC Wall - 150 mm | Wall | 50MPa | 4800 | 150 | 7200 | 3500 | 2.52 | 6165.14 | G300E | 6300000 | 49.43 | G300E | 6300000 | 49.43
59 | Story22 | P4 | RC Wall - 150 mm | Wall | 50MPa | 4800 | 150 | 7200 | 3500 | 2.52 | 6165.14 | G300E | 6300000 | 49.43 | G300E | 6300000 | 49.43
60 | Story23 | P1 | RC Wall - 150 mm | Wall | 50MPa | 7200 | 150 | 10800 | 3500 | 3.78 | 9247.71 | G300E | 9450000 | 74.15 | G300E | 9450000 | 74.15
61 | Story23 | P2 | RC Wall - 150 mm | Wall | 50MPa | 7200 | 150 | 10800 | 3500 | 3.78 | 9247.71 | G300E | 9450000 | 74.15 | G300E | 9450000 | 74.15
62 | Story23 | P3 | RC Wall - 150 mm | Wall | 50MPa | 4800 | 150 | 7200 | 3500 | 2.52 | 6165.14 | G300E | 6300000 | 49.43 | G300E | 6300000 | 49.43
63 | Story23 | P4 | RC Wall - 150 mm | Wall | 50MPa | 4800 | 150 | 7200 | 3500 | 2.52 | 6165.14 | G300E | 6300000 | 49.43 | G300E | 6300000 | 49.43
64 | Story24 | P1 | RC Wall - 150 mm | Wall | 50MPa | 7200 | 150 | 10800 | 3500 | 3.78 | 9247.71 | G300E | 9450000 | 74.15 | G300E | 9450000 | 74.15
65 | Story24 | P2 | RC Wall - 150 mm | Wall | 50MPa | 7200 | 150 | 10800 | 3500 | 3.78 | 9247.71 | G300E | 9450000 | 74.15 | G300E | 9450000 | 74.15
66 | Story24 | P3 | RC Wall - 150 mm | Wall | 50MPa | 4800 | 150 | 7200 | 3500 | 2.52 | 6165.14 | G300E | 6300000 | 49.43 | G300E | 6300000 | 49.43
67 | Story24 | P4 | RC Wall - 150 mm | Wall | 50MPa | 4800 | 150 | 7200 | 3500 | 2.52 | 6165.14 | G300E | 6300000 | 49.43 | G300E | 6300000 | 49.43
68 | Story25 | P1 | RC Wall - 150 mm | Wall | 50MPa | 7200 | 150 | 10800 | 3500 | 3.78 | 9247.71 | G300E | 9450000 | 74.15 | G300E | 9450000 | 74.15
69 | Story25 | P2 | RC Wall - 150 mm | Wall | 50MPa | 7200 | 150 | 10800 | 3500 | 3.78 | 9247.71 | G300E | 9450000 | 74.15 | G300E | 9450000 | 74.15
70 | Story25 | P3 | RC Wall - 150 mm | Wall | 50MPa | 4800 | 150 | 7200 | 3500 | 2.52 | 6165.14 | G300E | 6300000 | 49.43 | G300E | 6300000 | 49.43
71 | Story25 | P4 | RC Wall - 150 mm | Wall | 50MPa | 4800 | 150 | 7200 | 3500 | 2.52 | 6165.14 | G300E | 6300000 | 49.43 | G300E | 6300000 | 49.43
72 | Story26 | P1 | RC Wall - 150 mm | Wall | 50MPa | 7200 | 150 | 10800 | 3500 | 3.78 | 9247.71 | G300E | 9450000 | 74.15 | G300E | 9450000 | 74.15
73 | Story26 | P2 | RC Wall - 150 mm | Wall | 50MPa | 7200 | 150 | 10800 | 3500 | 3.78 | 9247.71 | G300E | 9450000 | 74.15 | G300E | 9450000 | 74.15
74 | Story26 | P3 | RC Wall - 150 mm | Wall | 50MPa | 4800 | 150 | 7200 | 3500 | 2.52 | 6165.14 | G300E | 6300000 | 49.43 | G300E | 6300000 | 49.43
75 | Story26 | P4 | RC Wall - 150 mm | Wall | 50MPa | 4800 | 150 | 7200 | 3500 | 2.52 | 6165.14 | G300E | 6300000 | 49.43 | G300E | 6300000 | 49.43
76 | Story3 | P1 | RC Wall - 150 mm | Wall | 50MPa | 7200 | 150 | 10800 | 3500 | 3.78 | 9247.71 | G300E | 9450000 | 74.15 | G300E | 9450000 | 74.15
77 | Story3 | P2 | RC Wall - 150 mm | Wall | 50MPa | 7200 | 150 | 10800 | 3500 | 3.78 | 9247.71 | G300E | 9450000 | 74.15 | G300E | 9450000 | 74.15
78 | Story3 | P3 | RC Wall - 150 mm | Wall | 50MPa | 4800 | 150 | 7200 | 3500 | 2.52 | 6165.14 | G300E | 6300000 | 49.43 | G300E | 6300000 | 49.43
79 | Story3 | P4 | RC Wall - 150 mm | Wall | 50MPa | 4800 | 150 | 7200 | 3500 | 2.52 | 6165.14 | G300E | 6300000 | 49.43 | G300E | 6300000 | 49.43
80 | Story4 | P1 | RC Wall - 150 mm | Wall | 50MPa | 7200 | 150 | 10800 | 3500 | 3.78 | 9247.71 | G300E | 9450000 | 74.15 | G300E | 9450000 | 74.15
81 | Story4 | P2 | RC Wall - 150 mm | Wall | 50MPa | 7200 | 150 | 10800 | 3500 | 3.78 | 9247.71 | G300E | 9450000 | 74.15 | G300E | 9450000 | 74.15
82 | Story4 | P3 | RC Wall - 150 mm | Wall | 50MPa | 4800 | 150 | 7200 | 3500 | 2.52 | 6165.14 | G300E | 6300000 | 49.43 | G300E | 6300000 | 49.43
83 | Story4 | P4 | RC Wall - 150 mm | Wall | 50MPa | 4800 | 150 | 7200 | 3500 | 2.52 | 6165.14 | G300E | 6300000 | 49.43 | G300E | 6300000 | 49.43
84 | Story5 | P1 | RC Wall - 150 mm | Wall | 50MPa | 7200 | 150 | 10800 | 3500 | 3.78 | 9247.71 | G300E | 9450000 | 74.15 | G300E | 9450000 | 74.15
85 | Story5 | P2 | RC Wall - 150 mm | Wall | 50MPa | 7200 | 150 | 10800 | 3500 | 3.78 | 9247.71 | G300E | 9450000 | 74.15 | G300E | 9450000 | 74.15
86 | Story5 | P3 | RC Wall - 150 mm | Wall | 50MPa | 4800 | 150 | 7200 | 3500 | 2.52 | 6165.14 | G300E | 6300000 | 49.43 | G300E | 6300000 | 49.43
87 | Story5 | P4 | RC Wall - 150 mm | Wall | 50MPa | 4800 | 150 | 7200 | 3500 | 2.52 | 6165.14 | G300E | 6300000 | 49.43 | G300E | 6300000 | 49.43
88 | Story6 | P1 | RC Wall - 150 mm | Wall | 50MPa | 7200 | 150 | 10800 | 3500 | 3.78 | 9247.71 | G300E | 9450000 | 74.15 | G300E | 9450000 | 74.15
89 | Story6 | P2 | RC Wall - 150 mm | Wall | 50MPa | 7200 | 150 | 10800 | 3500 | 3.78 | 9247.71 | G300E | 9450000 | 74.15 | G300E | 9450000 | 74.15
90 | Story6 | P3 | RC Wall - 150 mm | Wall | 50MPa | 4800 | 150 | 7200 | 3500 | 2.52 | 6165.14 | G300E | 6300000 | 49.43 | G300E | 6300000 | 49.43
91 | Story6 | P4 | RC Wall - 150 mm | Wall | 50MPa | 4800 | 150 | 7200 | 3500 | 2.52 | 6165.14 | G300E | 6300000 | 49.43 | G300E | 6300000 | 49.43
92 | Story7 | P1 | RC Wall - 150 mm | Wall | 50MPa | 7200 | 150 | 10800 | 3500 | 3.78 | 9247.71 | G300E | 9450000 | 74.15 | G300E | 9450000 | 74.15
93 | Story7 | P2 | RC Wall - 150 mm | Wall | 50MPa | 7200 | 150 | 10800 | 3500 | 3.78 | 9247.71 | G300E | 9450000 | 74.15 | G300E | 9450000 | 74.15
94 | Story7 | P3 | RC Wall - 150 mm | Wall | 50MPa | 4800 | 150 | 7200 | 3500 | 2.52 | 6165.14 | G300E | 6300000 | 49.43 | G300E | 6300000 | 49.43
95 | Story7 | P4 | RC Wall - 150 mm | Wall | 50MPa | 4800 | 150 | 7200 | 3500 | 2.52 | 6165.14 | G300E | 6300000 | 49.43 | G300E | 6300000 | 49.43
96 | Story8 | P1 | RC Wall - 150 mm | Wall | 50MPa | 7200 | 150 | 10800 | 3500 | 3.78 | 9247.71 | G300E | 9450000 | 74.15 | G300E | 9450000 | 74.15
97 | Story8 | P2 | RC Wall - 150 mm | Wall | 50MPa | 7200 | 150 | 10800 | 3500 | 3.78 | 9247.71 | G300E | 9450000 | 74.15 | G300E | 9450000 | 74.15
98 | Story8 | P3 | RC Wall - 150 mm | Wall | 50MPa | 4800 | 150 | 7200 | 3500 | 2.52 | 6165.14 | G300E | 6300000 | 49.43 | G300E | 6300000 | 49.43
99 | Story8 | P4 | RC Wall - 150 mm | Wall | 50MPa | 4800 | 150 | 7200 | 3500 | 2.52 | 6165.14 | G300E | 6300000 | 49.43 | G300E | 6300000 | 49.43
100 | Story9 | P1 | RC Wall - 150 mm | Wall | 50MPa | 7200 | 150 | 10800 | 3500 | 3.78 | 9247.71 | G300E | 9450000 | 74.15 | G300E | 9450000 | 74.15
101 | Story9 | P2 | RC Wall - 150 mm | Wall | 50MPa | 7200 | 150 | 10800 | 3500 | 3.78 | 9247.71 | G300E | 9450000 | 74.15 | G300E | 9450000 | 74.15
102 | Story9 | P3 | RC Wall - 150 mm | Wall | 50MPa | 4800 | 150 | 7200 | 3500 | 2.52 | 6165.14 | G300E | 6300000 | 49.43 | G300E | 6300000 | 49.43
103 | Story9 | P4 | RC Wall - 150 mm | Wall | 50MPa | 4800 | 150 | 7200 | 3500 | 2.52 | 6165.14 | G300E | 6300000 | 49.43 | G300E | 6300000 | 49.43

## Slabs
| Story | Label | Section | Structural_Element_Type | Material | Length_(mm) | Width_(mm) | Depth_(mm) | Area_(cm^2) | Volume_(m^3) | Mass_(kg) | Long._Rebar_Material | Long._Rebar_Volume_(mm^3) | Long._Rebar_Mass_(kg) | Tran._Rebar_Material | Tran._Rebar_Volume_(mm^3) | Tran._Rebar_Mass_(kg)
0 | Story1 | F1 | Slab1 | Slab | 32MPa | 24000 | 50400 | 170 | 40800 | 205.63 | 503075.23 | G300E | 1508000310.96 | 11832.33 | G300E | 0 | 0
1 | Story10 | F1 | Slab1 | Slab | 32MPa | 24000 | 50400 | 170 | 40800 | 205.63 | 503075.23 | G300E | 1539553610.63 | 12079.91 | G300E | 0 | 0
2 | Story11 | F1 | Slab1 | Slab | 32MPa | 24000 | 50400 | 170 | 40800 | 205.63 | 503075.23 | G300E | 1553818886.38 | 12191.84 | G300E | 0 | 0
3 | Story12 | F1 | Slab1 | Slab | 32MPa | 24000 | 50400 | 170 | 40800 | 205.63 | 503075.23 | G300E | 1563557682.39 | 12268.25 | G300E | 0 | 0
4 | Story13 | F1 | Slab1 | Slab | 32MPa | 24000 | 50400 | 170 | 40800 | 205.63 | 503075.23 | G300E | 1595036924.92 | 12515.25 | G300E | 0 | 0
5 | Story14 | F1 | Slab1 | Slab | 32MPa | 24000 | 50400 | 170 | 40800 | 205.63 | 503075.23 | G300E | 1605844720.27 | 12600.05 | G300E | 0 | 0
6 | Story15 | F1 | Slab1 | Slab | 32MPa | 24000 | 50400 | 170 | 40800 | 205.63 | 503075.23 | G300E | 1551502426.58 | 12173.66 | G300E | 0 | 0
7 | Story16 | F1 | Slab1 | Slab | 32MPa | 24000 | 50400 | 170 | 40800 | 205.63 | 503075.23 | G300E | 1553007694.35 | 12185.47 | G300E | 0 | 0
8 | Story17 | F1 | Slab1 | Slab | 32MPa | 24000 | 50400 | 170 | 40800 | 205.63 | 503075.23 | G300E | 1574202195.35 | 12351.77 | G300E | 0 | 0
9 | Story18 | F1 | Slab1 | Slab | 32MPa | 24000 | 50400 | 170 | 40800 | 205.63 | 503075.23 | G300E | 1623785719.6 | 12740.83 | G300E | 0 | 0
10 | Story19 | F1 | Slab1 | Slab | 32MPa | 24000 | 50400 | 170 | 40800 | 205.63 | 503075.23 | G300E | 1635682987.38 | 12834.18 | G300E | 0 | 0
11 | Story2 | F1 | Slab1 | Slab | 32MPa | 24000 | 50400 | 170 | 40800 | 205.63 | 503075.23 | G300E | 1512017756.81 | 11863.85 | G300E | 0 | 0
12 | Story20 | F1 | Slab1 | Slab | 32MPa | 24000 | 50400 | 170 | 40800 | 205.63 | 503075.23 | G300E | 1639567577.41 | 12864.66 | G300E | 0 | 0
13 | Story21 | F1 | Slab1 | Slab | 32MPa | 24000 | 50400 | 170 | 40800 | 205.63 | 503075.23 | G300E | 1611071819.27 | 12641.07 | G300E | 0 | 0
14 | Story22 | F1 | Slab1 | Slab | 32MPa | 24000 | 50400 | 170 | 40800 | 205.63 | 503075.23 | G300E | 1665189570.76 | 13065.7 | G300E | 0 | 0
15 | Story23 | F1 | Slab1 | Slab | 32MPa | 24000 | 50400 | 170 | 40800 | 205.63 | 503075.23 | G300E | 1685912382.72 | 13228.29 | G300E | 0 | 0
16 | Story24 | F1 | Slab1 | Slab | 32MPa | 24000 | 50400 | 170 | 40800 | 205.63 | 503075.23 | G300E | 1693910014.62 | 13291.05 | G300E | 0 | 0
17 | Story25 | F1 | Slab1 | Slab | 32MPa | 24000 | 50400 | 170 | 40800 | 205.63 | 503075.23 | G300E | 1722420228.57 | 13514.75 | G300E | 0 | 0
18 | Story26 | F1 | Slab1 | Slab | 32MPa | 24000 | 50400 | 170 | 40800 | 205.63 | 503075.23 | G300E | 3415566198.01 | 26799.8 | G300E | 0 | 0
19 | Story3 | F1 | Slab1 | Slab | 32MPa | 24000 | 50400 | 170 | 40800 | 205.63 | 503075.23 | G300E | 1525881203.99 | 11972.63 | G300E | 0 | 0
20 | Story4 | F1 | Slab1 | Slab | 32MPa | 24000 | 50400 | 170 | 40800 | 205.63 | 503075.23 | G300E | 1529023681.06 | 11997.29 | G300E | 0 | 0
21 | Story5 | F1 | Slab1 | Slab | 32MPa | 24000 | 50400 | 170 | 40800 | 205.63 | 503075.23 | G300E | 1503574918.27 | 11797.61 | G300E | 0 | 0
22 | Story6 | F1 | Slab1 | Slab | 32MPa | 24000 | 50400 | 170 | 40800 | 205.63 | 503075.23 | G300E | 1501971739.53 | 11785.03 | G300E | 0 | 0
23 | Story7 | F1 | Slab1 | Slab | 32MPa | 24000 | 50400 | 170 | 40800 | 205.63 | 503075.23 | G300E | 1512919518.94 | 11870.93 | G300E | 0 | 0
24 | Story8 | F1 | Slab1 | Slab | 32MPa | 24000 | 50400 | 170 | 40800 | 205.63 | 503075.23 | G300E | 1525776308.31 | 11971.81 | G300E | 0 | 0
25 | Story9 | F1 | Slab1 | Slab | 32MPa | 24000 | 50400 | 170 | 40800 | 205.63 | 503075.23 | G300E | 1535242655.15 | 12046.08 | G300E | 0 | 0

## Materials by Element Type
Material | Structural_Element_Type | Width_(mm) | Depth_(mm) | Area_(cm^2) | Length_(mm) | Volume_(m^3) | Mass_(kg)
32MPa | Slab | 1310400 | 4420 | 1060800 | 624000 | 5346.38 | 13079955.98
50MPa | Wall | 624000 | 15600 | 936000 | 364000 | 327.6 | 801468.2
| Beam | 507000 | 551400 | 1378500 | 11806750 | 803.84 | 1964464.4
| Column | 527300 | 527300 | 2525607.6 | 5499601.6 | 1977.4 | 4832015.26
G300E | Beam_Long_Rebar | 0 | 0 | 0 | 0 | 5.1617 | 40501.08
| Beam_Tran_Rebar | 0 | 0 | 0 | 0 | 2.001 | 15700.99
| Column_Long_Rebar | 0 | 0 | 0 | 0 | 90.0123 | 706270
| Column_Tran_Rebar | 0 | 0 | 0 | 0 | 0.0034777 | 27.3
| Slab_Long_Rebar | 0 | 0 | 0 | 0 | 42.884 | 336484.09
| Slab_Tran_Rebar | 0 | 0 | 0 | 0 | 0 | 0
| Wall_Long_Rebar | 0 | 0 | 0 | 0 | 0.819 | 6426.16
| Wall_Tran_Rebar | 0 | 0 | 0 | 0 | 0.819 | 6426.16

## Total Embodied Flows
| Embodied_Energy_(MJ) | Embodied_Water_(L) | Embodied_GHG_(kgCO2e)
Total | 61025602.73 | 85792551.654 | 6363974.818

## Total Embodied Flows per NFA
| Embodied_Energy_(MJ) | Embodied_Water_(L) | Embodied_GHG_(kgCO2e)
Total/NFA | 1997.4967 | 2808.1712 | 208.3063

## Embodied Flows By Element Type
Structural_Element_Type | Embodied_Energy_(MJ) | Embodied_Water_(L) | Embodied_GHG_(kgCO2e)
Slab | 26045616.355 | 37895679.187 | 2930710.669
Wall | 1366857.44 | 1978037.776 | 163271.472
Beam | 4871713.385 | 5998513.301 | 600328.347
Column | 28741415.55 | 39920321.39 | 2669664.33