## Index
Data Item Description | Worksheet Hyperlink
Beams | Click here to access worksheet
Columns | Click here to access worksheet
Walls | Click here to access worksheet
Slabs | Click here to access worksheet
Materials by Element Type | Click here to access worksheet
Total Embodied Flows | Click here to access worksheet
Total Embodied Flows per NFA | Click here to access worksheet
Embodied Flows By Element Type | Click here to access worksheet
© James Helal 2021

## Beams
| Story | Label | Section | Structural_Element_Type | Material | Cross_Section_Type | Width_(mm) | Depth_(mm) | Area_(cm^2) | Length_(mm) | Volume_(m^3) | Mass_(kg) | Long._Rebar_Material | Long._Rebar_Volume_(mm^3) | Long._Rebar_Mass_(kg) | Tran._Rebar_Material | Tran._Rebar_Volume_(mm^3) | Tran._Rebar_Mass_(kg)
0 | Story1 | B1 | 40 MPa RC Beam (25 cm x 25 cm) | Beam | 40MPa | Concrete Rectangular | 250 | 250 | 625 | 6887.5 | 0.43 | 1053.13 | G300E | 1699203.65 | 13.33 | G300E | 565348.96 | 4.44
1 | Story1 | B10 | 40 MPa RC Beam (25 cm x 25 cm) | Beam | 40MPa | Concrete Rectangular | 250 | 250 | 625 | 4487.5 | 0.28 | 686.16 | G300E | 1271645.31 | 9.98 | G300E | 724124.04 | 5.68
2 | Story1 | B11 | 40 MPa RC Beam (25 cm x 25 cm) | Beam | 40MPa | Concrete Rectangular | 250 | 250 | 625 | 6887.5 | 0.43 | 1053.13 | G300E | 2921865.34 | 22.93 | G300E | 45656.3 | 0.36
3 | Story1 | B12 | 40 MPa RC Beam (25 cm x 25 cm) | Beam | 40MPa | Concrete Rectangular | 250 | 250 | 625 | 4487.5 | 0.28 | 686.16 | G300E | 987891.07 | 7.75 | G300E | 737552.68 | 5.79
4 | Story1 | B13 | 40 MPa RC Beam (25 cm x 25 cm) | Beam | 40MPa | Concrete Rectangular | 250 | 250 | 625 | 6887.5 | 0.43 | 1053.13 | G300E | 2356151.14 | 18.49 | G300E | 648338.38 | 5.09
5 | Story1 | B14 | 40 MPa RC Beam (25 cm x 25 cm) | Beam | 40MPa | Concrete Rectangular | 250 | 250 | 625 | 4487.5 | 0.28 | 686.16 | G300E | 1244533.33 | 9.77 | G300E | 491530.83 | 3.86
6 | Story1 | B15 | 40 MPa RC Beam (25 cm x 25 cm) | Beam | 40MPa | Concrete Rectangular | 250 | 250 | 625 | 6887.5 | 0.43 | 1053.13 | G300E | 1699203.65 | 13.33 | G300E | 565348.96 | 4.44
7 | Story1 | B16 | 40 MPa RC Beam (25 cm x 25 cm) | Beam | 40MPa | Concrete Rectangular | 250 | 250 | 625 | 6887.5 | 0.43 | 1053.13 | G300E | 2621006.82 | 20.57 | G300E | 729761.93 | 5.73
8 | Story1 | B17 | 40 MPa RC Beam (25 cm x 25 cm) | Beam | 40MPa | Concrete Rectangular | 250 | 250 | 625 | 4487.5 | 0.28 | 686.16 | G300E | 1430550.89 | 11.22 | G300E | 663803.02 | 5.21
9 | Story1 | B18 | 40 MPa RC Beam (25 cm x 25 cm) | Beam | 40MPa | Concrete Rectangular | 250 | 250 | 625 | 6887.5 | 0.43 | 1053.13 | G300E | 2466664.2 | 19.35 | G300E | 22828.15 | 0.18
10 | Story1 | B19 | 40 MPa RC Beam (25 cm x 25 cm) | Beam | 40MPa | Concrete Rectangular | 250 | 250 | 625 | 4487.5 | 0.28 | 686.16 | G300E | 1467412.5 | 11.51 | G300E | 0 | 0
11 | Story1 | B2 | 40 MPa RC Beam (25 cm x 25 cm) | Beam | 40MPa | Concrete Rectangular | 250 | 250 | 625 | 4487.5 | 0.28 | 686.16 | G300E | 1244533.33 | 9.77 | G300E | 491530.83 | 3.86
12 | Story1 | B20 | 40 MPa RC Beam (25 cm x 25 cm) | Beam | 40MPa | Concrete Rectangular | 250 | 250 | 625 | 6887.5 | 0.43 | 1053.13 | G300E | 2532408.52 | 19.87 | G300E | 22828.15 | 0.18
13 | Story1 | B21 | 40 MPa RC Beam (25 cm x 25 cm) | Beam | 40MPa | Concrete Rectangular | 250 | 250 | 625 | 4487.5 | 0.28 | 686.16 | G300E | 1429909.82 | 11.22 | G300E | 0 | 0
14 | Story1 | B22 | 40 MPa RC Beam (25 cm x 25 cm) | Beam | 40MPa | Concrete Rectangular | 250 | 250 | 625 | 7200 | 0.45 | 1100.92 | G300E | 2794226.09 | 21.92 | G300E | 416973.91 | 3.27
15 | Story1 | B23 | 40 MPa RC Beam (25 cm x 25 cm) | Beam | 40MPa | Concrete Rectangular | 250 | 250 | 625 | 4487.5 | 0.28 | 686.16 | G300E | 1400100 | 10.99 | G300E | 0 | 0
16 | Story1 | B24 | 40 MPa RC Beam (25 cm x 25 cm) | Beam | 40MPa | Concrete Rectangular | 250 | 250 | 625 | 7200 | 0.45 | 1100.92 | G300E | 2795791.3 | 21.94 | G300E | 416973.91 | 3.27
17 | Story1 | B25 | 40 MPa RC Beam (25 cm x 25 cm) | Beam | 40MPa | Concrete Rectangular | 250 | 250 | 625 | 4487.5 | 0.28 | 686.16 | G300E | 1429909.82 | 11.22 | G300E | 0 | 0
18 | Story1 | B26 | 40 MPa RC Beam (25 cm x 25 cm) | Beam | 40MPa | Concrete Rectangular | 250 | 250 | 625 | 6887.5 | 0.43 | 1053.13 | G300E | 2532408.52 | 19.87 | G300E | 22828.15 | 0.18
19 | Story1 | B27 | 40 MPa RC Beam (25 cm x 25 cm) | Beam | 40MPa | Concrete Rectangular | 250 | 250 | 625 | 4487.5 | 0.28 | 686.16 | G300E | 1467733.04 | 11.52 | G300E | 0 | 0
20 | Story1 | B28 | 40 MPa RC Beam (25 cm x 25 cm) | Beam | 40MPa | Concrete Rectangular | 250 | 250 | 625 | 6887.5 | 0.43 | 1053.13 | G300E | 2466977.27 | 19.36 | G300E | 22828.15 | 0.18
21 | Story1 | B29 | 40 MPa RC Beam (25 cm x 25 cm) | Beam | 40MPa | Concrete Rectangular | 250 | 250 | 625 | 4487.5 | 0.28 | 686.16 | G300E | 1430550.89 | 11.22 | G300E | 663803.02 | 5.21
22 | Story1 | B3 | 40 MPa RC Beam (25 cm x 25 cm) | Beam | 40MPa | Concrete Rectangular | 250 | 250 | 625 | 6887.5 | 0.43 | 1053.13 | G300E | 2356151.14 | 18.49 | G300E | 648338.38 | 5.09
23 | Story1 | B30 | 40 MPa RC Beam (25 cm x 25 cm) | Beam | 40MPa | Concrete Rectangular | 250 | 250 | 625 | 6887.5 | 0.43 | 1053.13 | G300E | 2621006.82 | 20.57 | G300E | 729761.93 | 5.73
24 | Story1 | B31 | 40 MPa RC Beam (25 cm x 25 cm) | Beam | 40MPa | Concrete Rectangular | 250 | 250 | 625 | 6887.5 | 0.43 | 1053.13 | G300E | 2208238.46 | 17.33 | G300E | 705703.85 | 5.54
25 | Story1 | B32 | 40 MPa RC Beam (25 cm x 25 cm) | Beam | 40MPa | Concrete Rectangular | 250 | 250 | 625 | 4487.5 | 0.28 | 686.16 | G300E | 1287591.96 | 10.1 | G300E | 533691.96 | 4.19
26 | Story1 | B33 | 40 MPa RC Beam (25 cm x 25 cm) | Beam | 40MPa | Concrete Rectangular | 250 | 250 | 625 | 6887.5 | 0.43 | 1053.13 | G300E | 2443810.23 | 19.18 | G300E | 0 | 0
27 | Story1 | B34 | 40 MPa RC Beam (25 cm x 25 cm) | Beam | 40MPa | Concrete Rectangular | 250 | 250 | 625 | 4487.5 | 0.28 | 686.16 | G300E | 1457796.43 | 11.44 | G300E | 0 | 0
28 | Story1 | B35 | 40 MPa RC Beam (25 cm x 25 cm) | Beam | 40MPa | Concrete Rectangular | 250 | 250 | 625 | 6887.5 | 0.43 | 1053.13 | G300E | 2121976.14 | 16.65 | G300E | 625510.23 | 4.91
29 | Story1 | B36 | 40 MPa RC Beam (25 cm x 25 cm) | Beam | 40MPa | Concrete Rectangular | 250 | 250 | 625 | 4800 | 0.3 | 733.94 | G300E | 1409280 | 11.06 | G300E | 745920 | 5.85
30 | Story1 | B4 | 40 MPa RC Beam (25 cm x 25 cm) | Beam | 40MPa | Concrete Rectangular | 250 | 250 | 625 | 4487.5 | 0.28 | 686.16 | G300E | 987891.07 | 7.75 | G300E | 737552.68 | 5.79
31 | Story1 | B40 | 40 MPa RC Beam (25 cm x 25 cm) | Beam | 40MPa | Concrete Rectangular | 250 | 250 | 625 | 4487.5 | 0.28 | 686.16 | G300E | 1320820.83 | 10.36 | G300E | 697357.5 | 5.47
32 | Story1 | B41 | 40 MPa RC Beam (25 cm x 25 cm) | Beam | 40MPa | Concrete Rectangular | 250 | 250 | 625 | 6887.5 | 0.43 | 1053.13 | G300E | 2119158.52 | 16.63 | G300E | 521258.52 | 4.09
33 | Story1 | B42 | 40 MPa RC Beam (25 cm x 25 cm) | Beam | 40MPa | Concrete Rectangular | 250 | 250 | 625 | 4487.5 | 0.28 | 686.16 | G300E | 1455873.21 | 11.42 | G300E | 0 | 0
34 | Story1 | B43 | 40 MPa RC Beam (25 cm x 25 cm) | Beam | 40MPa | Concrete Rectangular | 250 | 250 | 625 | 6887.5 | 0.43 | 1053.13 | G300E | 2444749.43 | 19.18 | G300E | 0 | 0
35 | Story1 | B44 | 40 MPa RC Beam (25 cm x 25 cm) | Beam | 40MPa | Concrete Rectangular | 250 | 250 | 625 | 4487.5 | 0.28 | 686.16 | G300E | 1287591.96 | 10.1 | G300E | 533691.96 | 4.19
36 | Story1 | B45 | 40 MPa RC Beam (25 cm x 25 cm) | Beam | 40MPa | Concrete Rectangular | 250 | 250 | 625 | 6887.5 | 0.43 | 1053.13 | G300E | 2207443.75 | 17.32 | G300E | 705703.85 | 5.54
37 | Story1 | B46 | 40 MPa RC Beam (25 cm x 25 cm) | Beam | 40MPa | Concrete Rectangular | 250 | 250 | 625 | 6887.5 | 0.43 | 1053.13 | G300E | 2621319.89 | 20.57 | G300E | 729761.93 | 5.73
38 | Story1 | B47 | 40 MPa RC Beam (25 cm x 25 cm) | Beam | 40MPa | Concrete Rectangular | 250 | 250 | 625 | 4487.5 | 0.28 | 686.16 | G300E | 1287591.96 | 10.1 | G300E | 533691.96 | 4.19
39 | Story1 | B48 | 40 MPa RC Beam (25 cm x 25 cm) | Beam | 40MPa | Concrete Rectangular | 250 | 250 | 625 | 6887.5 | 0.43 | 1053.13 | G300E | 2466664.2 | 19.35 | G300E | 22828.15 | 0.18
40 | Story1 | B49 | 40 MPa RC Beam (25 cm x 25 cm) | Beam | 40MPa | Concrete Rectangular | 250 | 250 | 625 | 4487.5 | 0.28 | 686.16 | G300E | 1457796.43 | 11.44 | G300E | 0 | 0
41 | Story1 | B5 | 40 MPa RC Beam (25 cm x 25 cm) | Beam | 40MPa | Concrete Rectangular | 250 | 250 | 625 | 6887.5 | 0.43 | 1053.13 | G300E | 2922178.41 | 22.93 | G300E | 45656.3 | 0.36
42 | Story1 | B50 | 40 MPa RC Beam (25 cm x 25 cm) | Beam | 40MPa | Concrete Rectangular | 250 | 250 | 625 | 6887.5 | 0.43 | 1053.13 | G300E | 2532721.59 | 19.87 | G300E | 22828.15 | 0.18
43 | Story1 | B51 | 40 MPa RC Beam (25 cm x 25 cm) | Beam | 40MPa | Concrete Rectangular | 250 | 250 | 625 | 4800 | 0.3 | 733.94 | G300E | 1409280 | 11.06 | G300E | 745920 | 5.85
44 | Story1 | B52 | 40 MPa RC Beam (25 cm x 25 cm) | Beam | 40MPa | Concrete Rectangular | 250 | 250 | 625 | 6887.5 | 0.43 | 1053.13 | G300E | 2672948.91 | 20.97 | G300E | 398876.09 | 3.13
45 | Story1 | B54 | 40 MPa RC Beam (25 cm x 25 cm) | Beam | 40MPa | Concrete Rectangular | 250 | 250 | 625 | 6887.5 | 0.43 | 1053.13 | G300E | 2679836.41 | 21.03 | G300E | 398876.09 | 3.13
46 | Story1 | B55 | 40 MPa RC Beam (25 cm x 25 cm) | Beam | 40MPa | Concrete Rectangular | 250 | 250 | 625 | 4487.5 | 0.28 | 686.16 | G300E | 1178417.5 | 9.25 | G300E | 597735 | 4.69
47 | Story1 | B56 | 40 MPa RC Beam (25 cm x 25 cm) | Beam | 40MPa | Concrete Rectangular | 250 | 250 | 625 | 6887.5 | 0.43 | 1053.13 | G300E | 2599718.18 | 20.4 | G300E | 45656.3 | 0.36
48 | Story1 | B57 | 40 MPa RC Beam (25 cm x 25 cm) | Beam | 40MPa | Concrete Rectangular | 250 | 250 | 625 | 4487.5 | 0.28 | 686.16 | G300E | 1457155.36 | 11.43 | G300E | 0 | 0
49 | Story1 | B58 | 40 MPa RC Beam (25 cm x 25 cm) | Beam | 40MPa | Concrete Rectangular | 250 | 250 | 625 | 6887.5 | 0.43 | 1053.13 | G300E | 2704204.69 | 21.22 | G300E | 62777.41 | 0.49
50 | Story1 | B59 | 40 MPa RC Beam (25 cm x 25 cm) | Beam | 40MPa | Concrete Rectangular | 250 | 250 | 625 | 4487.5 | 0.28 | 686.16 | G300E | 1285668.75 | 10.09 | G300E | 426953.57 | 3.35
51 | Story1 | B6 | 40 MPa RC Beam (25 cm x 25 cm) | Beam | 40MPa | Concrete Rectangular | 250 | 250 | 625 | 4487.5 | 0.28 | 686.16 | G300E | 1275010.94 | 10 | G300E | 724124.04 | 5.68
52 | Story1 | B60 | 40 MPa RC Beam (25 cm x 25 cm) | Beam | 40MPa | Concrete Rectangular | 250 | 250 | 625 | 6887.5 | 0.43 | 1053.13 | G300E | 2219966.48 | 17.42 | G300E | 729761.93 | 5.73
53 | Story1 | B61 | 40 MPa RC Beam (25 cm x 25 cm) | Beam | 40MPa | Concrete Rectangular | 250 | 250 | 625 | 6887.5 | 0.43 | 1053.13 | G300E | 1699203.65 | 13.33 | G300E | 681838.82 | 5.35
54 | Story1 | B62 | 40 MPa RC Beam (25 cm x 25 cm) | Beam | 40MPa | Concrete Rectangular | 250 | 250 | 625 | 4487.5 | 0.28 | 686.16 | G300E | 1430550.89 | 11.22 | G300E | 663803.02 | 5.21
55 | Story1 | B63 | 40 MPa RC Beam (25 cm x 25 cm) | Beam | 40MPa | Concrete Rectangular | 250 | 250 | 625 | 6887.5 | 0.43 | 1053.13 | G300E | 2355838.07 | 18.48 | G300E | 648338.38 | 5.09
56 | Story1 | B64 | 40 MPa RC Beam (25 cm x 25 cm) | Beam | 40MPa | Concrete Rectangular | 250 | 250 | 625 | 4487.5 | 0.28 | 686.16 | G300E | 1467733.04 | 11.52 | G300E | 0 | 0
57 | Story1 | B65 | 40 MPa RC Beam (25 cm x 25 cm) | Beam | 40MPa | Concrete Rectangular | 250 | 250 | 625 | 6887.5 | 0.43 | 1053.13 | G300E | 2921865.34 | 22.93 | G300E | 45656.3 | 0.36
58 | Story1 | B66 | 40 MPa RC Beam (25 cm x 25 cm) | Beam | 40MPa | Concrete Rectangular | 250 | 250 | 625 | 4487.5 | 0.28 | 686.16 | G300E | 1429909.82 | 11.22 | G300E | 0 | 0
59 | Story1 | B67 | 40 MPa RC Beam (25 cm x 25 cm) | Beam | 40MPa | Concrete Rectangular | 250 | 250 | 625 | 6887.5 | 0.43 | 1053.13 | G300E | 2664523.3 | 20.91 | G300E | 358411.41 | 2.81
60 | Story1 | B68 | 40 MPa RC Beam (25 cm x 25 cm) | Beam | 40MPa | Concrete Rectangular | 250 | 250 | 625 | 4487.5 | 0.28 | 686.16 | G300E | 1400100 | 10.99 | G300E | 0 | 0
61 | Story1 | B69 | 40 MPa RC Beam (25 cm x 25 cm) | Beam | 40MPa | Concrete Rectangular | 250 | 250 | 625 | 6887.5 | 0.43 | 1053.13 | G300E | 2664523.3 | 20.91 | G300E | 358411.41 | 2.81
62 | Story1 | B7 | 40 MPa RC Beam (25 cm x 25 cm) | Beam | 40MPa | Concrete Rectangular | 250 | 250 | 625 | 6887.5 | 0.43 | 1053.13 | G300E | 2664210.23 | 20.9 | G300E | 358411.41 | 2.81
63 | Story1 | B70 | 40 MPa RC Beam (25 cm x 25 cm) | Beam | 40MPa | Concrete Rectangular | 250 | 250 | 625 | 4487.5 | 0.28 | 686.16 | G300E | 1430550.89 | 11.22 | G300E | 0 | 0
64 | Story1 | B71 | 40 MPa RC Beam (25 cm x 25 cm) | Beam | 40MPa | Concrete Rectangular | 250 | 250 | 625 | 6887.5 | 0.43 | 1053.13 | G300E | 2920926.14 | 22.92 | G300E | 45656.3 | 0.36
65 | Story1 | B72 | 40 MPa RC Beam (25 cm x 25 cm) | Beam | 40MPa | Concrete Rectangular | 250 | 250 | 625 | 4487.5 | 0.28 | 686.16 | G300E | 1468053.57 | 11.52 | G300E | 0 | 0
66 | Story1 | B73 | 40 MPa RC Beam (25 cm x 25 cm) | Beam | 40MPa | Concrete Rectangular | 250 | 250 | 625 | 6887.5 | 0.43 | 1053.13 | G300E | 2358968.75 | 18.51 | G300E | 648338.38 | 5.09
67 | Story1 | B74 | 40 MPa RC Beam (25 cm x 25 cm) | Beam | 40MPa | Concrete Rectangular | 250 | 250 | 625 | 4487.5 | 0.28 | 686.16 | G300E | 1363144.12 | 10.7 | G300E | 480359.16 | 3.77
68 | Story1 | B75 | 40 MPa RC Beam (25 cm x 25 cm) | Beam | 40MPa | Concrete Rectangular | 250 | 250 | 625 | 6887.5 | 0.43 | 1053.13 | G300E | 1729822.12 | 13.57 | G300E | 513383.65 | 4.03
69 | Story1 | B76 | 40 MPa RC Beam (25 cm x 25 cm) | Beam | 40MPa | Concrete Rectangular | 250 | 250 | 625 | 4487.5 | 0.28 | 686.16 | G300E | 1244832.5 | 9.77 | G300E | 491530.83 | 3.86
70 | Story1 | B77 | 40 MPa RC Beam (25 cm x 25 cm) | Beam | 40MPa | Concrete Rectangular | 250 | 250 | 625 | 4487.5 | 0.28 | 686.16 | G300E | 987570.54 | 7.75 | G300E | 737552.68 | 5.79
71 | Story1 | B78 | 40 MPa RC Beam (25 cm x 25 cm) | Beam | 40MPa | Concrete Rectangular | 250 | 250 | 625 | 4487.5 | 0.28 | 686.16 | G300E | 1275291.41 | 10.01 | G300E | 724124.04 | 5.68
72 | Story1 | B79 | 40 MPa RC Beam (25 cm x 25 cm) | Beam | 40MPa | Concrete Rectangular | 250 | 250 | 625 | 4487.5 | 0.28 | 686.16 | G300E | 951350 | 7.46 | G300E | 763516.07 | 5.99
73 | Story1 | B8 | 40 MPa RC Beam (25 cm x 25 cm) | Beam | 40MPa | Concrete Rectangular | 250 | 250 | 625 | 4487.5 | 0.28 | 686.16 | G300E | 951350 | 7.46 | G300E | 763516.07 | 5.99
74 | Story1 | B80 | 40 MPa RC Beam (25 cm x 25 cm) | Beam | 40MPa | Concrete Rectangular | 250 | 250 | 625 | 4487.5 | 0.28 | 686.16 | G300E | 1272206.25 | 9.98 | G300E | 724124.04 | 5.68
75 | Story1 | B81 | 40 MPa RC Beam (25 cm x 25 cm) | Beam | 40MPa | Concrete Rectangular | 250 | 250 | 625 | 4487.5 | 0.28 | 686.16 | G300E | 987250 | 7.75 | G300E | 737552.68 | 5.79
76 | Story1 | B82 | 40 MPa RC Beam (25 cm x 25 cm) | Beam | 40MPa | Concrete Rectangular | 250 | 250 | 625 | 4487.5 | 0.28 | 686.16 | G300E | 1182306.67 | 9.28 | G300E | 589657.5 | 4.63
77 | Story1 | B9 | 40 MPa RC Beam (25 cm x 25 cm) | Beam | 40MPa | Concrete Rectangular | 250 | 250 | 625 | 6887.5 | 0.43 | 1053.13 | G300E | 2664210.23 | 20.9 | G300E | 358411.41 | 2.81
78 | Story10 | B1 | 40 MPa RC Beam (35 cm x 25 cm) | Beam | 40MPa | Concrete Rectangular | 250 | 350 | 875 | 6937.5 | 0.61 | 1485.09 | G300E | 2189096.59 | 17.18 | G300E | 1986647.73 | 15.59
79 | Story10 | B10 | 40 MPa RC Beam (35 cm x 25 cm) | Beam | 40MPa | Concrete Rectangular | 250 | 350 | 875 | 4537.5 | 0.4 | 971.33 | G300E | 1515808.59 | 11.89 | G300E | 1371247.67 | 10.76
80 | Story10 | B11 | 40 MPa RC Beam (35 cm x 25 cm) | Beam | 40MPa | Concrete Rectangular | 250 | 350 | 875 | 6937.5 | 0.61 | 1485.09 | G300E | 2938031.25 | 23.05 | G300E | 590478.06 | 4.63
81 | Story10 | B12 | 40 MPa RC Beam (35 cm x 25 cm) | Beam | 40MPa | Concrete Rectangular | 250 | 350 | 875 | 4537.5 | 0.4 | 971.33 | G300E | 1211512.5 | 9.51 | G300E | 1577214.91 | 12.38
82 | Story10 | B13 | 40 MPa RC Beam (35 cm x 25 cm) | Beam | 40MPa | Concrete Rectangular | 250 | 350 | 875 | 6937.5 | 0.61 | 1485.09 | G300E | 2512636.36 | 19.72 | G300E | 1517580.33 | 11.91
83 | Story10 | B14 | 40 MPa RC Beam (35 cm x 25 cm) | Beam | 40MPa | Concrete Rectangular | 250 | 350 | 875 | 4537.5 | 0.4 | 971.33 | G300E | 1696117.5 | 13.31 | G300E | 1143450 | 8.97
84 | Story10 | B15 | 40 MPa RC Beam (35 cm x 25 cm) | Beam | 40MPa | Concrete Rectangular | 250 | 350 | 875 | 6937.5 | 0.61 | 1485.09 | G300E | 2189096.59 | 17.18 | G300E | 1986647.73 | 15.59
85 | Story10 | B16 | 40 MPa RC Beam (35 cm x 25 cm) | Beam | 40MPa | Concrete Rectangular | 250 | 350 | 875 | 6937.5 | 0.61 | 1485.09 | G300E | 2705940.34 | 21.23 | G300E | 1062570.05 | 8.34
86 | Story10 | B17 | 40 MPa RC Beam (35 cm x 25 cm) | Beam | 40MPa | Concrete Rectangular | 250 | 350 | 875 | 4537.5 | 0.4 | 971.33 | G300E | 1453620.54 | 11.41 | G300E | 916008.95 | 7.19
87 | Story10 | B18 | 40 MPa RC Beam (35 cm x 25 cm) | Beam | 40MPa | Concrete Rectangular | 250 | 350 | 875 | 6937.5 | 0.61 | 1485.09 | G300E | 2745357.95 | 21.54 | G300E | 987807.61 | 7.75
88 | Story10 | B19 | 40 MPa RC Beam (35 cm x 25 cm) | Beam | 40MPa | Concrete Rectangular | 250 | 350 | 875 | 4537.5 | 0.4 | 971.33 | G300E | 1571271.43 | 12.33 | G300E | 1015267.89 | 7.97
89 | Story10 | B2 | 40 MPa RC Beam (35 cm x 25 cm) | Beam | 40MPa | Concrete Rectangular | 250 | 350 | 875 | 4537.5 | 0.4 | 971.33 | G300E | 1696117.5 | 13.31 | G300E | 1143450 | 8.97
90 | Story10 | B20 | 40 MPa RC Beam (35 cm x 25 cm) | Beam | 40MPa | Concrete Rectangular | 250 | 350 | 875 | 6937.5 | 0.61 | 1485.09 | G300E | 2755764.2 | 21.62 | G300E | 987807.61 | 7.75
91 | Story10 | B21 | 40 MPa RC Beam (35 cm x 25 cm) | Beam | 40MPa | Concrete Rectangular | 250 | 350 | 875 | 4537.5 | 0.4 | 971.33 | G300E | 1371621.43 | 10.76 | G300E | 198517.89 | 1.56
92 | Story10 | B22 | 40 MPa RC Beam (35 cm x 25 cm) | Beam | 40MPa | Concrete Rectangular | 250 | 350 | 875 | 7200 | 0.63 | 1541.28 | G300E | 3304486.96 | 25.93 | G300E | 1275524.3 | 10.01
93 | Story10 | B23 | 40 MPa RC Beam (35 cm x 25 cm) | Beam | 40MPa | Concrete Rectangular | 250 | 350 | 875 | 4537.5 | 0.4 | 971.33 | G300E | 1416996.43 | 11.12 | G300E | 1015267.89 | 7.97
94 | Story10 | B24 | 40 MPa RC Beam (35 cm x 25 cm) | Beam | 40MPa | Concrete Rectangular | 250 | 350 | 875 | 7200 | 0.63 | 1541.28 | G300E | 3304800 | 25.93 | G300E | 1275524.3 | 10.01
95 | Story10 | B25 | 40 MPa RC Beam (35 cm x 25 cm) | Beam | 40MPa | Concrete Rectangular | 250 | 350 | 875 | 4537.5 | 0.4 | 971.33 | G300E | 1371621.43 | 10.76 | G300E | 198517.89 | 1.56
96 | Story10 | B26 | 40 MPa RC Beam (35 cm x 25 cm) | Beam | 40MPa | Concrete Rectangular | 250 | 350 | 875 | 6937.5 | 0.61 | 1485.09 | G300E | 2755448.86 | 21.62 | G300E | 987807.61 | 7.75
97 | Story10 | B27 | 40 MPa RC Beam (35 cm x 25 cm) | Beam | 40MPa | Concrete Rectangular | 250 | 350 | 875 | 4537.5 | 0.4 | 971.33 | G300E | 1571271.43 | 12.33 | G300E | 1015267.89 | 7.97
98 | Story10 | B28 | 40 MPa RC Beam (35 cm x 25 cm) | Beam | 40MPa | Concrete Rectangular | 250 | 350 | 875 | 6937.5 | 0.61 | 1485.09 | G300E | 2745357.95 | 21.54 | G300E | 987807.61 | 7.75
99 | Story10 | B29 | 40 MPa RC Beam (35 cm x 25 cm) | Beam | 40MPa | Concrete Rectangular | 250 | 350 | 875 | 4537.5 | 0.4 | 971.33 | G300E | 1453620.54 | 11.41 | G300E | 916008.95 | 7.19
100 | Story10 | B3 | 40 MPa RC Beam (35 cm x 25 cm) | Beam | 40MPa | Concrete Rectangular | 250 | 350 | 875 | 6937.5 | 0.61 | 1485.09 | G300E | 2512951.7 | 19.72 | G300E | 1517580.33 | 11.91
101 | Story10 | B30 | 40 MPa RC Beam (35 cm x 25 cm) | Beam | 40MPa | Concrete Rectangular | 250 | 350 | 875 | 6937.5 | 0.61 | 1485.09 | G300E | 2705940.34 | 21.23 | G300E | 1062570.05 | 8.34
102 | Story10 | B31 | 40 MPa RC Beam (35 cm x 25 cm) | Beam | 40MPa | Concrete Rectangular | 250 | 350 | 875 | 6937.5 | 0.61 | 1485.09 | G300E | 2571289.77 | 20.18 | G300E | 1050245.11 | 8.24
103 | Story10 | B32 | 40 MPa RC Beam (35 cm x 25 cm) | Beam | 40MPa | Concrete Rectangular | 250 | 350 | 875 | 4537.5 | 0.4 | 971.33 | G300E | 1478900.89 | 11.6 | G300E | 165431.58 | 1.3
104 | Story10 | B33 | 40 MPa RC Beam (35 cm x 25 cm) | Beam | 40MPa | Concrete Rectangular | 250 | 350 | 875 | 6937.5 | 0.61 | 1485.09 | G300E | 2595571.02 | 20.37 | G300E | 987807.61 | 7.75
105 | Story10 | B34 | 40 MPa RC Beam (35 cm x 25 cm) | Beam | 40MPa | Concrete Rectangular | 250 | 350 | 875 | 4537.5 | 0.4 | 971.33 | G300E | 1699293.75 | 13.33 | G300E | 198517.89 | 1.56
106 | Story10 | B35 | 40 MPa RC Beam (35 cm x 25 cm) | Beam | 40MPa | Concrete Rectangular | 250 | 350 | 875 | 6937.5 | 0.61 | 1485.09 | G300E | 2301988.64 | 18.06 | G300E | 2047353.06 | 16.06
107 | Story10 | B36 | 40 MPa RC Beam (35 cm x 25 cm) | Beam | 40MPa | Concrete Rectangular | 250 | 350 | 875 | 4800 | 0.42 | 1027.52 | G300E | 1904640 | 14.94 | G300E | 1071468.16 | 8.41
108 | Story10 | B4 | 40 MPa RC Beam (35 cm x 25 cm) | Beam | 40MPa | Concrete Rectangular | 250 | 350 | 875 | 4537.5 | 0.4 | 971.33 | G300E | 1211512.5 | 9.51 | G300E | 1577214.91 | 12.38
109 | Story10 | B40 | 40 MPa RC Beam (35 cm x 25 cm) | Beam | 40MPa | Concrete Rectangular | 250 | 350 | 875 | 4537.5 | 0.4 | 971.33 | G300E | 1802295 | 14.14 | G300E | 1012872.24 | 7.95
110 | Story10 | B41 | 40 MPa RC Beam (35 cm x 25 cm) | Beam | 40MPa | Concrete Rectangular | 250 | 350 | 875 | 6937.5 | 0.61 | 1485.09 | G300E | 2301988.64 | 18.06 | G300E | 2047353.06 | 16.06
111 | Story10 | B42 | 40 MPa RC Beam (35 cm x 25 cm) | Beam | 40MPa | Concrete Rectangular | 250 | 350 | 875 | 4537.5 | 0.4 | 971.33 | G300E | 1698321.43 | 13.33 | G300E | 198517.89 | 1.56
112 | Story10 | B43 | 40 MPa RC Beam (35 cm x 25 cm) | Beam | 40MPa | Concrete Rectangular | 250 | 350 | 875 | 6937.5 | 0.61 | 1485.09 | G300E | 2595571.02 | 20.37 | G300E | 987807.61 | 7.75
113 | Story10 | B44 | 40 MPa RC Beam (35 cm x 25 cm) | Beam | 40MPa | Concrete Rectangular | 250 | 350 | 875 | 4537.5 | 0.4 | 971.33 | G300E | 1477928.57 | 11.6 | G300E | 165431.58 | 1.3
114 | Story10 | B45 | 40 MPa RC Beam (35 cm x 25 cm) | Beam | 40MPa | Concrete Rectangular | 250 | 350 | 875 | 6937.5 | 0.61 | 1485.09 | G300E | 2571605.11 | 20.18 | G300E | 1050245.11 | 8.24
115 | Story10 | B46 | 40 MPa RC Beam (35 cm x 25 cm) | Beam | 40MPa | Concrete Rectangular | 250 | 350 | 875 | 6937.5 | 0.61 | 1485.09 | G300E | 2705940.34 | 21.23 | G300E | 1062570.05 | 8.34
116 | Story10 | B47 | 40 MPa RC Beam (35 cm x 25 cm) | Beam | 40MPa | Concrete Rectangular | 250 | 350 | 875 | 4537.5 | 0.4 | 971.33 | G300E | 1478900.89 | 11.6 | G300E | 165431.58 | 1.3
117 | Story10 | B48 | 40 MPa RC Beam (35 cm x 25 cm) | Beam | 40MPa | Concrete Rectangular | 250 | 350 | 875 | 6937.5 | 0.61 | 1485.09 | G300E | 2745357.95 | 21.54 | G300E | 987807.61 | 7.75
118 | Story10 | B49 | 40 MPa RC Beam (35 cm x 25 cm) | Beam | 40MPa | Concrete Rectangular | 250 | 350 | 875 | 4537.5 | 0.4 | 971.33 | G300E | 1699293.75 | 13.33 | G300E | 198517.89 | 1.56
119 | Story10 | B5 | 40 MPa RC Beam (35 cm x 25 cm) | Beam | 40MPa | Concrete Rectangular | 250 | 350 | 875 | 6937.5 | 0.61 | 1485.09 | G300E | 2938031.25 | 23.05 | G300E | 590478.06 | 4.63
120 | Story10 | B50 | 40 MPa RC Beam (35 cm x 25 cm) | Beam | 40MPa | Concrete Rectangular | 250 | 350 | 875 | 6937.5 | 0.61 | 1485.09 | G300E | 2756079.55 | 21.63 | G300E | 987807.61 | 7.75
121 | Story10 | B51 | 40 MPa RC Beam (35 cm x 25 cm) | Beam | 40MPa | Concrete Rectangular | 250 | 350 | 875 | 4800 | 0.42 | 1027.52 | G300E | 1904640 | 14.94 | G300E | 1071468.16 | 8.41
122 | Story10 | B52 | 40 MPa RC Beam (35 cm x 25 cm) | Beam | 40MPa | Concrete Rectangular | 250 | 350 | 875 | 6937.5 | 0.61 | 1485.09 | G300E | 3184614.13 | 24.99 | G300E | 1229020.81 | 9.64
123 | Story10 | B54 | 40 MPa RC Beam (35 cm x 25 cm) | Beam | 40MPa | Concrete Rectangular | 250 | 350 | 875 | 6937.5 | 0.61 | 1485.09 | G300E | 3189741.85 | 25.03 | G300E | 1229020.81 | 9.64
124 | Story10 | B55 | 40 MPa RC Beam (35 cm x 25 cm) | Beam | 40MPa | Concrete Rectangular | 250 | 350 | 875 | 4537.5 | 0.4 | 971.33 | G300E | 1703075 | 13.36 | G300E | 1490191.68 | 11.69
125 | Story10 | B56 | 40 MPa RC Beam (35 cm x 25 cm) | Beam | 40MPa | Concrete Rectangular | 250 | 350 | 875 | 6937.5 | 0.61 | 1485.09 | G300E | 2846582.39 | 22.34 | G300E | 987807.61 | 7.75
126 | Story10 | B57 | 40 MPa RC Beam (35 cm x 25 cm) | Beam | 40MPa | Concrete Rectangular | 250 | 350 | 875 | 4537.5 | 0.4 | 971.33 | G300E | 1698645.54 | 13.33 | G300E | 606892.89 | 4.76
127 | Story10 | B58 | 40 MPa RC Beam (35 cm x 25 cm) | Beam | 40MPa | Concrete Rectangular | 250 | 350 | 875 | 6937.5 | 0.61 | 1485.09 | G300E | 2739734.37 | 21.5 | G300E | 905490.3 | 7.1
128 | Story10 | B59 | 40 MPa RC Beam (35 cm x 25 cm) | Beam | 40MPa | Concrete Rectangular | 250 | 350 | 875 | 4537.5 | 0.4 | 971.33 | G300E | 1475983.93 | 11.58 | G300E | 165672.07 | 1.3
129 | Story10 | B6 | 40 MPa RC Beam (35 cm x 25 cm) | Beam | 40MPa | Concrete Rectangular | 250 | 350 | 875 | 4537.5 | 0.4 | 971.33 | G300E | 1591244.53 | 12.49 | G300E | 1371247.67 | 10.76
130 | Story10 | B60 | 40 MPa RC Beam (35 cm x 25 cm) | Beam | 40MPa | Concrete Rectangular | 250 | 350 | 875 | 6937.5 | 0.61 | 1485.09 | G300E | 2695218.75 | 21.15 | G300E | 1097599.53 | 8.61
131 | Story10 | B61 | 40 MPa RC Beam (35 cm x 25 cm) | Beam | 40MPa | Concrete Rectangular | 250 | 350 | 875 | 6937.5 | 0.61 | 1485.09 | G300E | 2189096.59 | 17.18 | G300E | 1986647.73 | 15.59
132 | Story10 | B62 | 40 MPa RC Beam (35 cm x 25 cm) | Beam | 40MPa | Concrete Rectangular | 250 | 350 | 875 | 4537.5 | 0.4 | 971.33 | G300E | 1453620.54 | 11.41 | G300E | 916008.95 | 7.19
133 | Story10 | B63 | 40 MPa RC Beam (35 cm x 25 cm) | Beam | 40MPa | Concrete Rectangular | 250 | 350 | 875 | 6937.5 | 0.61 | 1485.09 | G300E | 2512321.02 | 19.71 | G300E | 1517580.33 | 11.91
134 | Story10 | B64 | 40 MPa RC Beam (35 cm x 25 cm) | Beam | 40MPa | Concrete Rectangular | 250 | 350 | 875 | 4537.5 | 0.4 | 971.33 | G300E | 1571271.43 | 12.33 | G300E | 1015267.89 | 7.97
135 | Story10 | B65 | 40 MPa RC Beam (35 cm x 25 cm) | Beam | 40MPa | Concrete Rectangular | 250 | 350 | 875 | 6937.5 | 0.61 | 1485.09 | G300E | 2938661.93 | 23.06 | G300E | 590478.06 | 4.63
136 | Story10 | B66 | 40 MPa RC Beam (35 cm x 25 cm) | Beam | 40MPa | Concrete Rectangular | 250 | 350 | 875 | 4537.5 | 0.4 | 971.33 | G300E | 1371621.43 | 10.76 | G300E | 198517.89 | 1.56
137 | Story10 | B67 | 40 MPa RC Beam (35 cm x 25 cm) | Beam | 40MPa | Concrete Rectangular | 250 | 350 | 875 | 6937.5 | 0.61 | 1485.09 | G300E | 3000153.41 | 23.54 | G300E | 622669.48 | 4.89
138 | Story10 | B68 | 40 MPa RC Beam (35 cm x 25 cm) | Beam | 40MPa | Concrete Rectangular | 250 | 350 | 875 | 4537.5 | 0.4 | 971.33 | G300E | 1416672.32 | 11.12 | G300E | 1015267.89 | 7.97
139 | Story10 | B69 | 40 MPa RC Beam (35 cm x 25 cm) | Beam | 40MPa | Concrete Rectangular | 250 | 350 | 875 | 6937.5 | 0.61 | 1485.09 | G300E | 2999207.39 | 23.53 | G300E | 622669.48 | 4.89
140 | Story10 | B7 | 40 MPa RC Beam (35 cm x 25 cm) | Beam | 40MPa | Concrete Rectangular | 250 | 350 | 875 | 6937.5 | 0.61 | 1485.09 | G300E | 2999207.39 | 23.53 | G300E | 622669.48 | 4.89
141 | Story10 | B70 | 40 MPa RC Beam (35 cm x 25 cm) | Beam | 40MPa | Concrete Rectangular | 250 | 350 | 875 | 4537.5 | 0.4 | 971.33 | G300E | 1371945.54 | 10.76 | G300E | 198517.89 | 1.56
142 | Story10 | B71 | 40 MPa RC Beam (35 cm x 25 cm) | Beam | 40MPa | Concrete Rectangular | 250 | 350 | 875 | 6937.5 | 0.61 | 1485.09 | G300E | 2937085.23 | 23.05 | G300E | 590478.06 | 4.63
143 | Story10 | B72 | 40 MPa RC Beam (35 cm x 25 cm) | Beam | 40MPa | Concrete Rectangular | 250 | 350 | 875 | 4537.5 | 0.4 | 971.33 | G300E | 1573864.29 | 12.35 | G300E | 1015267.89 | 7.97
144 | Story10 | B73 | 40 MPa RC Beam (35 cm x 25 cm) | Beam | 40MPa | Concrete Rectangular | 250 | 350 | 875 | 6937.5 | 0.61 | 1485.09 | G300E | 2499076.7 | 19.61 | G300E | 1517580.33 | 11.91
145 | Story10 | B74 | 40 MPa RC Beam (35 cm x 25 cm) | Beam | 40MPa | Concrete Rectangular | 250 | 350 | 875 | 4537.5 | 0.4 | 971.33 | G300E | 1477356.62 | 11.59 | G300E | 740960.27 | 5.81
146 | Story10 | B75 | 40 MPa RC Beam (35 cm x 25 cm) | Beam | 40MPa | Concrete Rectangular | 250 | 350 | 875 | 6937.5 | 0.61 | 1485.09 | G300E | 2208526.44 | 17.33 | G300E | 2571211.87 | 20.17
147 | Story10 | B76 | 40 MPa RC Beam (35 cm x 25 cm) | Beam | 40MPa | Concrete Rectangular | 250 | 350 | 875 | 4537.5 | 0.4 | 971.33 | G300E | 1696117.5 | 13.31 | G300E | 1143450 | 8.97
148 | Story10 | B77 | 40 MPa RC Beam (35 cm x 25 cm) | Beam | 40MPa | Concrete Rectangular | 250 | 350 | 875 | 4537.5 | 0.4 | 971.33 | G300E | 1211512.5 | 9.51 | G300E | 1577214.91 | 12.38
149 | Story10 | B78 | 40 MPa RC Beam (35 cm x 25 cm) | Beam | 40MPa | Concrete Rectangular | 250 | 350 | 875 | 4537.5 | 0.4 | 971.33 | G300E | 1741549.22 | 13.66 | G300E | 1371247.67 | 10.76
150 | Story10 | B79 | 40 MPa RC Beam (35 cm x 25 cm) | Beam | 40MPa | Concrete Rectangular | 250 | 350 | 875 | 4537.5 | 0.4 | 971.33 | G300E | 1211512.5 | 9.51 | G300E | 1328300.62 | 10.42
151 | Story10 | B8 | 40 MPa RC Beam (35 cm x 25 cm) | Beam | 40MPa | Concrete Rectangular | 250 | 350 | 875 | 4537.5 | 0.4 | 971.33 | G300E | 1211512.5 | 9.51 | G300E | 1327328.3 | 10.41
152 | Story10 | B80 | 40 MPa RC Beam (35 cm x 25 cm) | Beam | 40MPa | Concrete Rectangular | 250 | 350 | 875 | 4537.5 | 0.4 | 971.33 | G300E | 1665829.69 | 13.07 | G300E | 1371247.67 | 10.76
153 | Story10 | B81 | 40 MPa RC Beam (35 cm x 25 cm) | Beam | 40MPa | Concrete Rectangular | 250 | 350 | 875 | 4537.5 | 0.4 | 971.33 | G300E | 1211512.5 | 9.51 | G300E | 1575270.26 | 12.36
154 | Story10 | B82 | 40 MPa RC Beam (35 cm x 25 cm) | Beam | 40MPa | Concrete Rectangular | 250 | 350 | 875 | 4537.5 | 0.4 | 971.33 | G300E | 1696117.5 | 13.31 | G300E | 1143450 | 8.97
155 | Story10 | B9 | 40 MPa RC Beam (35 cm x 25 cm) | Beam | 40MPa | Concrete Rectangular | 250 | 350 | 875 | 6937.5 | 0.61 | 1485.09 | G300E | 2999207.39 | 23.53 | G300E | 622669.48 | 4.89
156 | Story11 | B1 | 40 MPa RC Beam (30 cm x 25 cm) | Beam | 40MPa | Concrete Rectangular | 250 | 300 | 750 | 6962.5 | 0.52 | 1277.52 | G300E | 3332189.2 | 26.15 | G300E | 1734612.56 | 13.61
157 | Story11 | B10 | 40 MPa RC Beam (30 cm x 25 cm) | Beam | 40MPa | Concrete Rectangular | 250 | 300 | 750 | 4562.5 | 0.34 | 837.16 | G300E | 1108361.61 | 8.7 | G300E | 1316933.04 | 10.33
158 | Story11 | B11 | 40 MPa RC Beam (30 cm x 25 cm) | Beam | 40MPa | Concrete Rectangular | 250 | 300 | 750 | 6962.5 | 0.52 | 1277.52 | G300E | 3817981.82 | 29.96 | G300E | 88803.21 | 0.7
159 | Story11 | B12 | 40 MPa RC Beam (30 cm x 25 cm) | Beam | 40MPa | Concrete Rectangular | 250 | 300 | 750 | 4562.5 | 0.34 | 837.16 | G300E | 1113250 | 8.73 | G300E | 1194397.32 | 9.37
160 | Story11 | B13 | 40 MPa RC Beam (30 cm x 25 cm) | Beam | 40MPa | Concrete Rectangular | 250 | 300 | 750 | 6962.5 | 0.52 | 1277.52 | G300E | 3451501.14 | 27.08 | G300E | 1273094.39 | 9.99
161 | Story11 | B14 | 40 MPa RC Beam (30 cm x 25 cm) | Beam | 40MPa | Concrete Rectangular | 250 | 300 | 750 | 4562.5 | 0.34 | 837.16 | G300E | 1173214.29 | 9.21 | G300E | 1370053.57 | 10.75
162 | Story11 | B15 | 40 MPa RC Beam (30 cm x 25 cm) | Beam | 40MPa | Concrete Rectangular | 250 | 300 | 750 | 6962.5 | 0.52 | 1277.52 | G300E | 3332189.2 | 26.15 | G300E | 1734612.56 | 13.61
163 | Story11 | B16 | 40 MPa RC Beam (30 cm x 25 cm) | Beam | 40MPa | Concrete Rectangular | 250 | 300 | 750 | 6962.5 | 0.52 | 1277.52 | G300E | 3072361.36 | 24.11 | G300E | 804168.75 | 6.31
164 | Story11 | B17 | 40 MPa RC Beam (30 cm x 25 cm) | Beam | 40MPa | Concrete Rectangular | 250 | 300 | 750 | 4562.5 | 0.34 | 837.16 | G300E | 1663031.25 | 13.05 | G300E | 91042.41 | 0.71
165 | Story11 | B18 | 40 MPa RC Beam (30 cm x 25 cm) | Beam | 40MPa | Concrete Rectangular | 250 | 300 | 750 | 6962.5 | 0.52 | 1277.52 | G300E | 3162873.86 | 24.82 | G300E | 797048.96 | 6.25
166 | Story11 | B19 | 40 MPa RC Beam (30 cm x 25 cm) | Beam | 40MPa | Concrete Rectangular | 250 | 300 | 750 | 4562.5 | 0.34 | 837.16 | G300E | 1741897.32 | 13.67 | G300E | 792246.19 | 6.22
167 | Story11 | B2 | 40 MPa RC Beam (30 cm x 25 cm) | Beam | 40MPa | Concrete Rectangular | 250 | 300 | 750 | 4562.5 | 0.34 | 837.16 | G300E | 1172888.39 | 9.2 | G300E | 1370053.57 | 10.75
168 | Story11 | B20 | 40 MPa RC Beam (30 cm x 25 cm) | Beam | 40MPa | Concrete Rectangular | 250 | 300 | 750 | 6962.5 | 0.52 | 1277.52 | G300E | 3163506.82 | 24.82 | G300E | 1300722.86 | 10.21
169 | Story11 | B21 | 40 MPa RC Beam (30 cm x 25 cm) | Beam | 40MPa | Concrete Rectangular | 250 | 300 | 750 | 4562.5 | 0.34 | 837.16 | G300E | 1537562.5 | 12.06 | G300E | 28515.95 | 0.22
170 | Story11 | B22 | 40 MPa RC Beam (30 cm x 25 cm) | Beam | 40MPa | Concrete Rectangular | 250 | 300 | 750 | 7200 | 0.54 | 1321.1 | G300E | 3887686.96 | 30.5 | G300E | 1467235.41 | 11.51
171 | Story11 | B23 | 40 MPa RC Beam (30 cm x 25 cm) | Beam | 40MPa | Concrete Rectangular | 250 | 300 | 750 | 4562.5 | 0.34 | 837.16 | G300E | 1279455.36 | 10.04 | G300E | 735214.29 | 5.77
172 | Story11 | B24 | 40 MPa RC Beam (30 cm x 25 cm) | Beam | 40MPa | Concrete Rectangular | 250 | 300 | 750 | 7200 | 0.54 | 1321.1 | G300E | 3888939.13 | 30.51 | G300E | 1467235.41 | 11.51
173 | Story11 | B25 | 40 MPa RC Beam (30 cm x 25 cm) | Beam | 40MPa | Concrete Rectangular | 250 | 300 | 750 | 4562.5 | 0.34 | 837.16 | G300E | 1537236.61 | 12.06 | G300E | 28515.95 | 0.22
174 | Story11 | B26 | 40 MPa RC Beam (30 cm x 25 cm) | Beam | 40MPa | Concrete Rectangular | 250 | 300 | 750 | 6962.5 | 0.52 | 1277.52 | G300E | 3163190.34 | 24.82 | G300E | 1300722.86 | 10.21
175 | Story11 | B27 | 40 MPa RC Beam (30 cm x 25 cm) | Beam | 40MPa | Concrete Rectangular | 250 | 300 | 750 | 4562.5 | 0.34 | 837.16 | G300E | 1741897.32 | 13.67 | G300E | 792246.19 | 6.22
176 | Story11 | B28 | 40 MPa RC Beam (30 cm x 25 cm) | Beam | 40MPa | Concrete Rectangular | 250 | 300 | 750 | 6962.5 | 0.52 | 1277.52 | G300E | 3162873.86 | 24.82 | G300E | 797048.96 | 6.25
177 | Story11 | B29 | 40 MPa RC Beam (30 cm x 25 cm) | Beam | 40MPa | Concrete Rectangular | 250 | 300 | 750 | 4562.5 | 0.34 | 837.16 | G300E | 1585468.75 | 12.44 | G300E | 91034.58 | 0.71
178 | Story11 | B3 | 40 MPa RC Beam (30 cm x 25 cm) | Beam | 40MPa | Concrete Rectangular | 250 | 300 | 750 | 6962.5 | 0.52 | 1277.52 | G300E | 3451817.61 | 27.08 | G300E | 1273096.29 | 9.99
179 | Story11 | B30 | 40 MPa RC Beam (30 cm x 25 cm) | Beam | 40MPa | Concrete Rectangular | 250 | 300 | 750 | 6962.5 | 0.52 | 1277.52 | G300E | 3072361.36 | 24.11 | G300E | 804168.75 | 6.31
180 | Story11 | B31 | 40 MPa RC Beam (30 cm x 25 cm) | Beam | 40MPa | Concrete Rectangular | 250 | 300 | 750 | 6962.5 | 0.52 | 1277.52 | G300E | 2100143.18 | 16.48 | G300E | 1946968.18 | 15.28
181 | Story11 | B32 | 40 MPa RC Beam (30 cm x 25 cm) | Beam | 40MPa | Concrete Rectangular | 250 | 300 | 750 | 4562.5 | 0.34 | 837.16 | G300E | 1552553.57 | 12.18 | G300E | 820762.14 | 6.44
182 | Story11 | B33 | 40 MPa RC Beam (30 cm x 25 cm) | Beam | 40MPa | Concrete Rectangular | 250 | 300 | 750 | 6962.5 | 0.52 | 1277.52 | G300E | 2509031.82 | 19.69 | G300E | 1665936.36 | 13.07
183 | Story11 | B34 | 40 MPa RC Beam (30 cm x 25 cm) | Beam | 40MPa | Concrete Rectangular | 250 | 300 | 750 | 4562.5 | 0.34 | 837.16 | G300E | 2036830.36 | 15.98 | G300E | 538702.85 | 4.23
184 | Story11 | B35 | 40 MPa RC Beam (30 cm x 25 cm) | Beam | 40MPa | Concrete Rectangular | 250 | 300 | 750 | 6962.5 | 0.52 | 1277.52 | G300E | 2389086.93 | 18.75 | G300E | 1665936.36 | 13.07
185 | Story11 | B36 | 40 MPa RC Beam (30 cm x 25 cm) | Beam | 40MPa | Concrete Rectangular | 250 | 300 | 750 | 4800 | 0.36 | 880.73 | G300E | 1887680 | 14.81 | G300E | 1379520.64 | 10.82
186 | Story11 | B4 | 40 MPa RC Beam (30 cm x 25 cm) | Beam | 40MPa | Concrete Rectangular | 250 | 300 | 750 | 4562.5 | 0.34 | 837.16 | G300E | 1113250 | 8.73 | G300E | 1194397.32 | 9.37
187 | Story11 | B40 | 40 MPa RC Beam (30 cm x 25 cm) | Beam | 40MPa | Concrete Rectangular | 250 | 300 | 750 | 4562.5 | 0.34 | 837.16 | G300E | 1868191.67 | 14.66 | G300E | 1311263.11 | 10.29
188 | Story11 | B41 | 40 MPa RC Beam (30 cm x 25 cm) | Beam | 40MPa | Concrete Rectangular | 250 | 300 | 750 | 6962.5 | 0.52 | 1277.52 | G300E | 2389719.89 | 18.75 | G300E | 1665936.36 | 13.07
189 | Story11 | B42 | 40 MPa RC Beam (30 cm x 25 cm) | Beam | 40MPa | Concrete Rectangular | 250 | 300 | 750 | 4562.5 | 0.34 | 837.16 | G300E | 2034875 | 15.97 | G300E | 538702.85 | 4.23
190 | Story11 | B43 | 40 MPa RC Beam (30 cm x 25 cm) | Beam | 40MPa | Concrete Rectangular | 250 | 300 | 750 | 6962.5 | 0.52 | 1277.52 | G300E | 2509664.77 | 19.69 | G300E | 1665936.36 | 13.07
191 | Story11 | B44 | 40 MPa RC Beam (30 cm x 25 cm) | Beam | 40MPa | Concrete Rectangular | 250 | 300 | 750 | 4562.5 | 0.34 | 837.16 | G300E | 1552553.57 | 12.18 | G300E | 820762.14 | 6.44
192 | Story11 | B45 | 40 MPa RC Beam (30 cm x 25 cm) | Beam | 40MPa | Concrete Rectangular | 250 | 300 | 750 | 6962.5 | 0.52 | 1277.52 | G300E | 2100143.18 | 16.48 | G300E | 1946018.75 | 15.27
193 | Story11 | B46 | 40 MPa RC Beam (30 cm x 25 cm) | Beam | 40MPa | Concrete Rectangular | 250 | 300 | 750 | 6962.5 | 0.52 | 1277.52 | G300E | 3072677.84 | 24.11 | G300E | 804168.75 | 6.31
194 | Story11 | B47 | 40 MPa RC Beam (30 cm x 25 cm) | Beam | 40MPa | Concrete Rectangular | 250 | 300 | 750 | 4562.5 | 0.34 | 837.16 | G300E | 1552553.57 | 12.18 | G300E | 820762.14 | 6.44
195 | Story11 | B48 | 40 MPa RC Beam (30 cm x 25 cm) | Beam | 40MPa | Concrete Rectangular | 250 | 300 | 750 | 6962.5 | 0.52 | 1277.52 | G300E | 3163190.34 | 24.82 | G300E | 797048.96 | 6.25
196 | Story11 | B49 | 40 MPa RC Beam (30 cm x 25 cm) | Beam | 40MPa | Concrete Rectangular | 250 | 300 | 750 | 4562.5 | 0.34 | 837.16 | G300E | 2036830.36 | 15.98 | G300E | 538702.85 | 4.23
197 | Story11 | B5 | 40 MPa RC Beam (30 cm x 25 cm) | Beam | 40MPa | Concrete Rectangular | 250 | 300 | 750 | 6962.5 | 0.52 | 1277.52 | G300E | 3818298.3 | 29.96 | G300E | 88793.71 | 0.7
198 | Story11 | B50 | 40 MPa RC Beam (30 cm x 25 cm) | Beam | 40MPa | Concrete Rectangular | 250 | 300 | 750 | 6962.5 | 0.52 | 1277.52 | G300E | 3164139.77 | 24.83 | G300E | 1300722.86 | 10.21
199 | Story11 | B51 | 40 MPa RC Beam (30 cm x 25 cm) | Beam | 40MPa | Concrete Rectangular | 250 | 300 | 750 | 4800 | 0.36 | 880.73 | G300E | 1888320 | 14.82 | G300E | 1379520.64 | 10.82
200 | Story11 | B52 | 40 MPa RC Beam (30 cm x 25 cm) | Beam | 40MPa | Concrete Rectangular | 250 | 300 | 750 | 6962.5 | 0.52 | 1277.52 | G300E | 3760052.72 | 29.5 | G300E | 1418837.02 | 11.13
201 | Story11 | B54 | 40 MPa RC Beam (30 cm x 25 cm) | Beam | 40MPa | Concrete Rectangular | 250 | 300 | 750 | 6962.5 | 0.52 | 1277.52 | G300E | 3765501.63 | 29.55 | G300E | 1418837.02 | 11.13
202 | Story11 | B55 | 40 MPa RC Beam (30 cm x 25 cm) | Beam | 40MPa | Concrete Rectangular | 250 | 300 | 750 | 4562.5 | 0.34 | 837.16 | G300E | 1731316.67 | 13.58 | G300E | 1432929.78 | 11.24
203 | Story11 | B56 | 40 MPa RC Beam (30 cm x 25 cm) | Beam | 40MPa | Concrete Rectangular | 250 | 300 | 750 | 6962.5 | 0.52 | 1277.52 | G300E | 3171102.27 | 24.88 | G300E | 1300722.86 | 10.21
204 | Story11 | B57 | 40 MPa RC Beam (30 cm x 25 cm) | Beam | 40MPa | Concrete Rectangular | 250 | 300 | 750 | 4562.5 | 0.34 | 837.16 | G300E | 2034223.21 | 15.96 | G300E | 538702.85 | 4.23
205 | Story11 | B58 | 40 MPa RC Beam (30 cm x 25 cm) | Beam | 40MPa | Concrete Rectangular | 250 | 300 | 750 | 6962.5 | 0.52 | 1277.52 | G300E | 3219866.15 | 25.26 | G300E | 730628.21 | 5.73
206 | Story11 | B59 | 40 MPa RC Beam (30 cm x 25 cm) | Beam | 40MPa | Concrete Rectangular | 250 | 300 | 750 | 4562.5 | 0.34 | 837.16 | G300E | 1549620.54 | 12.16 | G300E | 820762.14 | 6.44
207 | Story11 | B6 | 40 MPa RC Beam (30 cm x 25 cm) | Beam | 40MPa | Concrete Rectangular | 250 | 300 | 750 | 4562.5 | 0.34 | 837.16 | G300E | 1108035.71 | 8.69 | G300E | 1316933.04 | 10.33
208 | Story11 | B60 | 40 MPa RC Beam (30 cm x 25 cm) | Beam | 40MPa | Concrete Rectangular | 250 | 300 | 750 | 6962.5 | 0.52 | 1277.52 | G300E | 3047676.14 | 23.91 | G300E | 796573.3 | 6.25
209 | Story11 | B61 | 40 MPa RC Beam (30 cm x 25 cm) | Beam | 40MPa | Concrete Rectangular | 250 | 300 | 750 | 6962.5 | 0.52 | 1277.52 | G300E | 3332189.2 | 26.15 | G300E | 1735562 | 13.62
210 | Story11 | B62 | 40 MPa RC Beam (30 cm x 25 cm) | Beam | 40MPa | Concrete Rectangular | 250 | 300 | 750 | 4562.5 | 0.34 | 837.16 | G300E | 1664008.93 | 13.06 | G300E | 91079.56 | 0.71
211 | Story11 | B63 | 40 MPa RC Beam (30 cm x 25 cm) | Beam | 40MPa | Concrete Rectangular | 250 | 300 | 750 | 6962.5 | 0.52 | 1277.52 | G300E | 3451501.14 | 27.08 | G300E | 1273121.92 | 9.99
212 | Story11 | B64 | 40 MPa RC Beam (30 cm x 25 cm) | Beam | 40MPa | Concrete Rectangular | 250 | 300 | 750 | 4562.5 | 0.34 | 837.16 | G300E | 1741897.32 | 13.67 | G300E | 792246.19 | 6.22
213 | Story11 | B65 | 40 MPa RC Beam (30 cm x 25 cm) | Beam | 40MPa | Concrete Rectangular | 250 | 300 | 750 | 6962.5 | 0.52 | 1277.52 | G300E | 2878044.32 | 22.58 | G300E | 94307.06 | 0.74
214 | Story11 | B66 | 40 MPa RC Beam (30 cm x 25 cm) | Beam | 40MPa | Concrete Rectangular | 250 | 300 | 750 | 4562.5 | 0.34 | 837.16 | G300E | 1536584.82 | 12.06 | G300E | 28515.95 | 0.22
215 | Story11 | B67 | 40 MPa RC Beam (30 cm x 25 cm) | Beam | 40MPa | Concrete Rectangular | 250 | 300 | 750 | 6962.5 | 0.52 | 1277.52 | G300E | 2656193.75 | 20.84 | G300E | 852433.12 | 6.69
216 | Story11 | B68 | 40 MPa RC Beam (30 cm x 25 cm) | Beam | 40MPa | Concrete Rectangular | 250 | 300 | 750 | 4562.5 | 0.34 | 837.16 | G300E | 1279129.46 | 10.04 | G300E | 735214.29 | 5.77
217 | Story11 | B69 | 40 MPa RC Beam (30 cm x 25 cm) | Beam | 40MPa | Concrete Rectangular | 250 | 300 | 750 | 6962.5 | 0.52 | 1277.52 | G300E | 2655560.8 | 20.84 | G300E | 852433.12 | 6.69
218 | Story11 | B7 | 40 MPa RC Beam (30 cm x 25 cm) | Beam | 40MPa | Concrete Rectangular | 250 | 300 | 750 | 6962.5 | 0.52 | 1277.52 | G300E | 3492643.18 | 27.4 | G300E | 824741.04 | 6.47
219 | Story11 | B70 | 40 MPa RC Beam (30 cm x 25 cm) | Beam | 40MPa | Concrete Rectangular | 250 | 300 | 750 | 4562.5 | 0.34 | 837.16 | G300E | 1538540.18 | 12.07 | G300E | 28515.95 | 0.22
220 | Story11 | B71 | 40 MPa RC Beam (30 cm x 25 cm) | Beam | 40MPa | Concrete Rectangular | 250 | 300 | 750 | 6962.5 | 0.52 | 1277.52 | G300E | 2877094.89 | 22.57 | G300E | 94245.35 | 0.74
221 | Story11 | B72 | 40 MPa RC Beam (30 cm x 25 cm) | Beam | 40MPa | Concrete Rectangular | 250 | 300 | 750 | 4562.5 | 0.34 | 837.16 | G300E | 1747111.61 | 13.71 | G300E | 792246.19 | 6.22
222 | Story11 | B73 | 40 MPa RC Beam (30 cm x 25 cm) | Beam | 40MPa | Concrete Rectangular | 250 | 300 | 750 | 6962.5 | 0.52 | 1277.52 | G300E | 3459729.55 | 27.15 | G300E | 1273030.78 | 9.99
223 | Story11 | B74 | 40 MPa RC Beam (30 cm x 25 cm) | Beam | 40MPa | Concrete Rectangular | 250 | 300 | 750 | 4562.5 | 0.34 | 837.16 | G300E | 1549639.71 | 12.16 | G300E | 310953.16 | 2.44
224 | Story11 | B75 | 40 MPa RC Beam (30 cm x 25 cm) | Beam | 40MPa | Concrete Rectangular | 250 | 300 | 750 | 6962.5 | 0.52 | 1277.52 | G300E | 3260121 | 25.58 | G300E | 1700243.06 | 13.34
225 | Story11 | B76 | 40 MPa RC Beam (30 cm x 25 cm) | Beam | 40MPa | Concrete Rectangular | 250 | 300 | 750 | 4562.5 | 0.34 | 837.16 | G300E | 1173214.29 | 9.21 | G300E | 1371031.25 | 10.76
226 | Story11 | B77 | 40 MPa RC Beam (30 cm x 25 cm) | Beam | 40MPa | Concrete Rectangular | 250 | 300 | 750 | 4562.5 | 0.34 | 837.16 | G300E | 1112924.11 | 8.73 | G300E | 1195375 | 9.38
227 | Story11 | B78 | 40 MPa RC Beam (30 cm x 25 cm) | Beam | 40MPa | Concrete Rectangular | 250 | 300 | 750 | 4562.5 | 0.34 | 837.16 | G300E | 1108361.61 | 8.7 | G300E | 1318888.39 | 10.35
228 | Story11 | B79 | 40 MPa RC Beam (30 cm x 25 cm) | Beam | 40MPa | Concrete Rectangular | 250 | 300 | 750 | 4562.5 | 0.34 | 837.16 | G300E | 1544732.14 | 12.12 | G300E | 1979473.21 | 15.53
229 | Story11 | B8 | 40 MPa RC Beam (30 cm x 25 cm) | Beam | 40MPa | Concrete Rectangular | 250 | 300 | 750 | 4562.5 | 0.34 | 837.16 | G300E | 1544732.14 | 12.12 | G300E | 1978495.54 | 15.52
230 | Story11 | B80 | 40 MPa RC Beam (30 cm x 25 cm) | Beam | 40MPa | Concrete Rectangular | 250 | 300 | 750 | 4562.5 | 0.34 | 837.16 | G300E | 1108361.61 | 8.7 | G300E | 1316933.04 | 10.33
231 | Story11 | B81 | 40 MPa RC Beam (30 cm x 25 cm) | Beam | 40MPa | Concrete Rectangular | 250 | 300 | 750 | 4562.5 | 0.34 | 837.16 | G300E | 1112924.11 | 8.73 | G300E | 1194397.32 | 9.37
232 | Story11 | B82 | 40 MPa RC Beam (30 cm x 25 cm) | Beam | 40MPa | Concrete Rectangular | 250 | 300 | 750 | 4562.5 | 0.34 | 837.16 | G300E | 1175169.64 | 9.22 | G300E | 1368098.21 | 10.73
233 | Story11 | B9 | 40 MPa RC Beam (30 cm x 25 cm) | Beam | 40MPa | Concrete Rectangular | 250 | 300 | 750 | 6962.5 | 0.52 | 1277.52 | G300E | 3492643.18 | 27.4 | G300E | 824741.04 | 6.47
234 | Story12 | B1 | 40 MPa RC Beam (30 cm x 25 cm) | Beam | 40MPa | Concrete Rectangular | 250 | 300 | 750 | 6962.5 | 0.52 | 1277.52 | G300E | 1950132.95 | 15.3 | G300E | 2457129.55 | 19.28
235 | Story12 | B10 | 40 MPa RC Beam (30 cm x 25 cm) | Beam | 40MPa | Concrete Rectangular | 250 | 300 | 750 | 4562.5 | 0.34 | 837.16 | G300E | 1419222.66 | 11.14 | G300E | 1700101.56 | 13.34
236 | Story12 | B11 | 40 MPa RC Beam (30 cm x 25 cm) | Beam | 40MPa | Concrete Rectangular | 250 | 300 | 750 | 6962.5 | 0.52 | 1277.52 | G300E | 3510365.91 | 27.54 | G300E | 442659.29 | 3.47
237 | Story12 | B12 | 40 MPa RC Beam (30 cm x 25 cm) | Beam | 40MPa | Concrete Rectangular | 250 | 300 | 750 | 4562.5 | 0.34 | 837.16 | G300E | 1148772.32 | 9.01 | G300E | 1415026.79 | 11.1
238 | Story12 | B13 | 40 MPa RC Beam (30 cm x 25 cm) | Beam | 40MPa | Concrete Rectangular | 250 | 300 | 750 | 6962.5 | 0.52 | 1277.52 | G300E | 2926148.86 | 22.96 | G300E | 1245338.7 | 9.77
239 | Story12 | B14 | 40 MPa RC Beam (30 cm x 25 cm) | Beam | 40MPa | Concrete Rectangular | 250 | 300 | 750 | 4562.5 | 0.34 | 837.16 | G300E | 1516270.83 | 11.9 | G300E | 1258033.33 | 9.87
240 | Story12 | B15 | 40 MPa RC Beam (30 cm x 25 cm) | Beam | 40MPa | Concrete Rectangular | 250 | 300 | 750 | 6962.5 | 0.52 | 1277.52 | G300E | 1950132.95 | 15.3 | G300E | 2457129.55 | 19.28
241 | Story12 | B16 | 40 MPa RC Beam (30 cm x 25 cm) | Beam | 40MPa | Concrete Rectangular | 250 | 300 | 750 | 6962.5 | 0.52 | 1277.52 | G300E | 3053056.25 | 23.96 | G300E | 866831.25 | 6.8
242 | Story12 | B17 | 40 MPa RC Beam (30 cm x 25 cm) | Beam | 40MPa | Concrete Rectangular | 250 | 300 | 750 | 4562.5 | 0.34 | 837.16 | G300E | 1545709.82 | 12.13 | G300E | 820762.14 | 6.44
243 | Story12 | B18 | 40 MPa RC Beam (30 cm x 25 cm) | Beam | 40MPa | Concrete Rectangular | 250 | 300 | 750 | 6962.5 | 0.52 | 1277.52 | G300E | 3139771.02 | 24.64 | G300E | 797048.96 | 6.25
244 | Story12 | B19 | 40 MPa RC Beam (30 cm x 25 cm) | Beam | 40MPa | Concrete Rectangular | 250 | 300 | 750 | 4562.5 | 0.34 | 837.16 | G300E | 1837383.93 | 14.42 | G300E | 792246.19 | 6.22
245 | Story12 | B2 | 40 MPa RC Beam (30 cm x 25 cm) | Beam | 40MPa | Concrete Rectangular | 250 | 300 | 750 | 4562.5 | 0.34 | 837.16 | G300E | 1516575 | 11.9 | G300E | 1258033.33 | 9.87
246 | Story12 | B20 | 40 MPa RC Beam (30 cm x 25 cm) | Beam | 40MPa | Concrete Rectangular | 250 | 300 | 750 | 6962.5 | 0.52 | 1277.52 | G300E | 3109705.68 | 24.4 | G300E | 1300722.86 | 10.21
247 | Story12 | B21 | 40 MPa RC Beam (30 cm x 25 cm) | Beam | 40MPa | Concrete Rectangular | 250 | 300 | 750 | 4562.5 | 0.34 | 837.16 | G300E | 1490959.82 | 11.7 | G300E | 28515.95 | 0.22
248 | Story12 | B22 | 40 MPa RC Beam (30 cm x 25 cm) | Beam | 40MPa | Concrete Rectangular | 250 | 300 | 750 | 7200 | 0.54 | 1321.1 | G300E | 3963130.43 | 31.1 | G300E | 1702644.1 | 13.36
249 | Story12 | B23 | 40 MPa RC Beam (30 cm x 25 cm) | Beam | 40MPa | Concrete Rectangular | 250 | 300 | 750 | 4562.5 | 0.34 | 837.16 | G300E | 1282714.29 | 10.06 | G300E | 735214.29 | 5.77
250 | Story12 | B24 | 40 MPa RC Beam (30 cm x 25 cm) | Beam | 40MPa | Concrete Rectangular | 250 | 300 | 750 | 7200 | 0.54 | 1321.1 | G300E | 3964069.57 | 31.1 | G300E | 1702644.1 | 13.36
251 | Story12 | B25 | 40 MPa RC Beam (30 cm x 25 cm) | Beam | 40MPa | Concrete Rectangular | 250 | 300 | 750 | 4562.5 | 0.34 | 837.16 | G300E | 1490308.04 | 11.69 | G300E | 28515.95 | 0.22
252 | Story12 | B26 | 40 MPa RC Beam (30 cm x 25 cm) | Beam | 40MPa | Concrete Rectangular | 250 | 300 | 750 | 6962.5 | 0.52 | 1277.52 | G300E | 3109389.2 | 24.4 | G300E | 1300722.86 | 10.21
253 | Story12 | B27 | 40 MPa RC Beam (30 cm x 25 cm) | Beam | 40MPa | Concrete Rectangular | 250 | 300 | 750 | 4562.5 | 0.34 | 837.16 | G300E | 1837058.04 | 14.41 | G300E | 792246.19 | 6.22
254 | Story12 | B28 | 40 MPa RC Beam (30 cm x 25 cm) | Beam | 40MPa | Concrete Rectangular | 250 | 300 | 750 | 6962.5 | 0.52 | 1277.52 | G300E | 3140403.98 | 24.64 | G300E | 797048.96 | 6.25
255 | Story12 | B29 | 40 MPa RC Beam (30 cm x 25 cm) | Beam | 40MPa | Concrete Rectangular | 250 | 300 | 750 | 4562.5 | 0.34 | 837.16 | G300E | 1545709.82 | 12.13 | G300E | 820762.14 | 6.44
256 | Story12 | B3 | 40 MPa RC Beam (30 cm x 25 cm) | Beam | 40MPa | Concrete Rectangular | 250 | 300 | 750 | 6962.5 | 0.52 | 1277.52 | G300E | 2926781.82 | 22.96 | G300E | 1245338.7 | 9.77
257 | Story12 | B30 | 40 MPa RC Beam (30 cm x 25 cm) | Beam | 40MPa | Concrete Rectangular | 250 | 300 | 750 | 6962.5 | 0.52 | 1277.52 | G300E | 3054005.68 | 23.96 | G300E | 865881.82 | 6.79
258 | Story12 | B31 | 40 MPa RC Beam (30 cm x 25 cm) | Beam | 40MPa | Concrete Rectangular | 250 | 300 | 750 | 6962.5 | 0.52 | 1277.52 | G300E | 2919819.32 | 22.91 | G300E | 932342.05 | 7.32
259 | Story12 | B32 | 40 MPa RC Beam (30 cm x 25 cm) | Beam | 40MPa | Concrete Rectangular | 250 | 300 | 750 | 4562.5 | 0.34 | 837.16 | G300E | 1825651.79 | 14.32 | G300E | 108228.04 | 0.85
260 | Story12 | B33 | 40 MPa RC Beam (30 cm x 25 cm) | Beam | 40MPa | Concrete Rectangular | 250 | 300 | 750 | 6962.5 | 0.52 | 1277.52 | G300E | 2839750.57 | 22.28 | G300E | 713972.73 | 5.6
261 | Story12 | B34 | 40 MPa RC Beam (30 cm x 25 cm) | Beam | 40MPa | Concrete Rectangular | 250 | 300 | 750 | 4562.5 | 0.34 | 837.16 | G300E | 2063227.68 | 16.19 | G300E | 906309.99 | 7.11
262 | Story12 | B35 | 40 MPa RC Beam (30 cm x 25 cm) | Beam | 40MPa | Concrete Rectangular | 250 | 300 | 750 | 6962.5 | 0.52 | 1277.52 | G300E | 2342881.25 | 18.38 | G300E | 1665936.36 | 13.07
263 | Story12 | B36 | 40 MPa RC Beam (30 cm x 25 cm) | Beam | 40MPa | Concrete Rectangular | 250 | 300 | 750 | 4800 | 0.36 | 880.73 | G300E | 1878080 | 14.74 | G300E | 1379520.64 | 10.82
264 | Story12 | B4 | 40 MPa RC Beam (30 cm x 25 cm) | Beam | 40MPa | Concrete Rectangular | 250 | 300 | 750 | 4562.5 | 0.34 | 837.16 | G300E | 1148446.43 | 9.01 | G300E | 1415026.79 | 11.1
265 | Story12 | B40 | 40 MPa RC Beam (30 cm x 25 cm) | Beam | 40MPa | Concrete Rectangular | 250 | 300 | 750 | 4562.5 | 0.34 | 837.16 | G300E | 1786066.67 | 14.01 | G300E | 1311263.11 | 10.29
266 | Story12 | B41 | 40 MPa RC Beam (30 cm x 25 cm) | Beam | 40MPa | Concrete Rectangular | 250 | 300 | 750 | 6962.5 | 0.52 | 1277.52 | G300E | 2343197.73 | 18.39 | G300E | 1665936.36 | 13.07
267 | Story12 | B42 | 40 MPa RC Beam (30 cm x 25 cm) | Beam | 40MPa | Concrete Rectangular | 250 | 300 | 750 | 4562.5 | 0.34 | 837.16 | G300E | 2061598.21 | 16.18 | G300E | 906309.99 | 7.11
268 | Story12 | B43 | 40 MPa RC Beam (30 cm x 25 cm) | Beam | 40MPa | Concrete Rectangular | 250 | 300 | 750 | 6962.5 | 0.52 | 1277.52 | G300E | 2839750.57 | 22.28 | G300E | 713972.73 | 5.6
269 | Story12 | B44 | 40 MPa RC Beam (30 cm x 25 cm) | Beam | 40MPa | Concrete Rectangular | 250 | 300 | 750 | 4562.5 | 0.34 | 837.16 | G300E | 1825325.89 | 14.32 | G300E | 108135.16 | 0.85
270 | Story12 | B45 | 40 MPa RC Beam (30 cm x 25 cm) | Beam | 40MPa | Concrete Rectangular | 250 | 300 | 750 | 6962.5 | 0.52 | 1277.52 | G300E | 2920135.8 | 22.91 | G300E | 932342.05 | 7.32
271 | Story12 | B46 | 40 MPa RC Beam (30 cm x 25 cm) | Beam | 40MPa | Concrete Rectangular | 250 | 300 | 750 | 6962.5 | 0.52 | 1277.52 | G300E | 3054005.68 | 23.96 | G300E | 867780.68 | 6.81
272 | Story12 | B47 | 40 MPa RC Beam (30 cm x 25 cm) | Beam | 40MPa | Concrete Rectangular | 250 | 300 | 750 | 4562.5 | 0.34 | 837.16 | G300E | 1825651.79 | 14.32 | G300E | 108236.84 | 0.85
273 | Story12 | B48 | 40 MPa RC Beam (30 cm x 25 cm) | Beam | 40MPa | Concrete Rectangular | 250 | 300 | 750 | 6962.5 | 0.52 | 1277.52 | G300E | 3140403.98 | 24.64 | G300E | 797048.96 | 6.25
274 | Story12 | B49 | 40 MPa RC Beam (30 cm x 25 cm) | Beam | 40MPa | Concrete Rectangular | 250 | 300 | 750 | 4562.5 | 0.34 | 837.16 | G300E | 2063227.68 | 16.19 | G300E | 906309.99 | 7.11
275 | Story12 | B5 | 40 MPa RC Beam (30 cm x 25 cm) | Beam | 40MPa | Concrete Rectangular | 250 | 300 | 750 | 6962.5 | 0.52 | 1277.52 | G300E | 3510049.43 | 27.54 | G300E | 442655.5 | 3.47
276 | Story12 | B50 | 40 MPa RC Beam (30 cm x 25 cm) | Beam | 40MPa | Concrete Rectangular | 250 | 300 | 750 | 6962.5 | 0.52 | 1277.52 | G300E | 3109389.2 | 24.4 | G300E | 1300722.86 | 10.21
277 | Story12 | B51 | 40 MPa RC Beam (30 cm x 25 cm) | Beam | 40MPa | Concrete Rectangular | 250 | 300 | 750 | 4800 | 0.36 | 880.73 | G300E | 1878400 | 14.74 | G300E | 1379520.64 | 10.82
278 | Story12 | B52 | 40 MPa RC Beam (30 cm x 25 cm) | Beam | 40MPa | Concrete Rectangular | 250 | 300 | 750 | 6962.5 | 0.52 | 1277.52 | G300E | 3832402.17 | 30.07 | G300E | 1646480.5 | 12.92
279 | Story12 | B54 | 40 MPa RC Beam (30 cm x 25 cm) | Beam | 40MPa | Concrete Rectangular | 250 | 300 | 750 | 6962.5 | 0.52 | 1277.52 | G300E | 3837245.65 | 30.11 | G300E | 1646480.5 | 12.92
280 | Story12 | B55 | 40 MPa RC Beam (30 cm x 25 cm) | Beam | 40MPa | Concrete Rectangular | 250 | 300 | 750 | 4562.5 | 0.34 | 837.16 | G300E | 1713370.83 | 13.44 | G300E | 1444792.28 | 11.34
281 | Story12 | B56 | 40 MPa RC Beam (30 cm x 25 cm) | Beam | 40MPa | Concrete Rectangular | 250 | 300 | 750 | 6962.5 | 0.52 | 1277.52 | G300E | 3119200 | 24.47 | G300E | 1300722.86 | 10.21
282 | Story12 | B57 | 40 MPa RC Beam (30 cm x 25 cm) | Beam | 40MPa | Concrete Rectangular | 250 | 300 | 750 | 4562.5 | 0.34 | 837.16 | G300E | 2061272.32 | 16.17 | G300E | 538702.85 | 4.23
283 | Story12 | B58 | 40 MPa RC Beam (30 cm x 25 cm) | Beam | 40MPa | Concrete Rectangular | 250 | 300 | 750 | 6962.5 | 0.52 | 1277.52 | G300E | 3127903.12 | 24.54 | G300E | 730628.21 | 5.73
284 | Story12 | B59 | 40 MPa RC Beam (30 cm x 25 cm) | Beam | 40MPa | Concrete Rectangular | 250 | 300 | 750 | 4562.5 | 0.34 | 837.16 | G300E | 1822718.75 | 14.3 | G300E | 108902.64 | 0.85
285 | Story12 | B6 | 40 MPa RC Beam (30 cm x 25 cm) | Beam | 40MPa | Concrete Rectangular | 250 | 300 | 750 | 4562.5 | 0.34 | 837.16 | G300E | 1419222.66 | 11.14 | G300E | 1700101.56 | 13.34
286 | Story12 | B60 | 40 MPa RC Beam (30 cm x 25 cm) | Beam | 40MPa | Concrete Rectangular | 250 | 300 | 750 | 6962.5 | 0.52 | 1277.52 | G300E | 3036282.95 | 23.82 | G300E | 859235.8 | 6.74
287 | Story12 | B61 | 40 MPa RC Beam (30 cm x 25 cm) | Beam | 40MPa | Concrete Rectangular | 250 | 300 | 750 | 6962.5 | 0.52 | 1277.52 | G300E | 1950132.95 | 15.3 | G300E | 2457129.55 | 19.28
288 | Story12 | B62 | 40 MPa RC Beam (30 cm x 25 cm) | Beam | 40MPa | Concrete Rectangular | 250 | 300 | 750 | 4562.5 | 0.34 | 837.16 | G300E | 1546361.61 | 12.13 | G300E | 820762.14 | 6.44
289 | Story12 | B63 | 40 MPa RC Beam (30 cm x 25 cm) | Beam | 40MPa | Concrete Rectangular | 250 | 300 | 750 | 6962.5 | 0.52 | 1277.52 | G300E | 2926148.86 | 22.96 | G300E | 1245338.7 | 9.77
290 | Story12 | B64 | 40 MPa RC Beam (30 cm x 25 cm) | Beam | 40MPa | Concrete Rectangular | 250 | 300 | 750 | 4562.5 | 0.34 | 837.16 | G300E | 1837709.82 | 14.42 | G300E | 792246.19 | 6.22
291 | Story12 | B65 | 40 MPa RC Beam (30 cm x 25 cm) | Beam | 40MPa | Concrete Rectangular | 250 | 300 | 750 | 6962.5 | 0.52 | 1277.52 | G300E | 3510998.86 | 27.55 | G300E | 442700.12 | 3.47
292 | Story12 | B66 | 40 MPa RC Beam (30 cm x 25 cm) | Beam | 40MPa | Concrete Rectangular | 250 | 300 | 750 | 4562.5 | 0.34 | 837.16 | G300E | 1490308.04 | 11.69 | G300E | 28515.95 | 0.22
293 | Story12 | B67 | 40 MPa RC Beam (30 cm x 25 cm) | Beam | 40MPa | Concrete Rectangular | 250 | 300 | 750 | 6962.5 | 0.52 | 1277.52 | G300E | 3573977.84 | 28.04 | G300E | 916044.42 | 7.19
294 | Story12 | B68 | 40 MPa RC Beam (30 cm x 25 cm) | Beam | 40MPa | Concrete Rectangular | 250 | 300 | 750 | 4562.5 | 0.34 | 837.16 | G300E | 1282714.29 | 10.06 | G300E | 735214.29 | 5.77
295 | Story12 | B69 | 40 MPa RC Beam (30 cm x 25 cm) | Beam | 40MPa | Concrete Rectangular | 250 | 300 | 750 | 6962.5 | 0.52 | 1277.52 | G300E | 3573028.41 | 28.04 | G300E | 916044.42 | 7.19
296 | Story12 | B7 | 40 MPa RC Beam (30 cm x 25 cm) | Beam | 40MPa | Concrete Rectangular | 250 | 300 | 750 | 6962.5 | 0.52 | 1277.52 | G300E | 3573028.41 | 28.04 | G300E | 916044.42 | 7.19
297 | Story12 | B70 | 40 MPa RC Beam (30 cm x 25 cm) | Beam | 40MPa | Concrete Rectangular | 250 | 300 | 750 | 4562.5 | 0.34 | 837.16 | G300E | 1492915.18 | 11.71 | G300E | 28515.95 | 0.22
298 | Story12 | B71 | 40 MPa RC Beam (30 cm x 25 cm) | Beam | 40MPa | Concrete Rectangular | 250 | 300 | 750 | 6962.5 | 0.52 | 1277.52 | G300E | 3507834.09 | 27.52 | G300E | 442624.16 | 3.47
299 | Story12 | B72 | 40 MPa RC Beam (30 cm x 25 cm) | Beam | 40MPa | Concrete Rectangular | 250 | 300 | 750 | 4562.5 | 0.34 | 837.16 | G300E | 1842598.21 | 14.46 | G300E | 820762.14 | 6.44
300 | Story12 | B73 | 40 MPa RC Beam (30 cm x 25 cm) | Beam | 40MPa | Concrete Rectangular | 250 | 300 | 750 | 6962.5 | 0.52 | 1277.52 | G300E | 2908426.14 | 22.82 | G300E | 1364334.16 | 10.71
301 | Story12 | B74 | 40 MPa RC Beam (30 cm x 25 cm) | Beam | 40MPa | Concrete Rectangular | 250 | 300 | 750 | 4562.5 | 0.34 | 837.16 | G300E | 1519849.26 | 11.93 | G300E | 989775.33 | 7.77
302 | Story12 | B75 | 40 MPa RC Beam (30 cm x 25 cm) | Beam | 40MPa | Concrete Rectangular | 250 | 300 | 750 | 6962.5 | 0.52 | 1277.52 | G300E | 2041351.44 | 16.02 | G300E | 2374748.08 | 18.63
303 | Story12 | B76 | 40 MPa RC Beam (30 cm x 25 cm) | Beam | 40MPa | Concrete Rectangular | 250 | 300 | 750 | 4562.5 | 0.34 | 837.16 | G300E | 1516270.83 | 11.9 | G300E | 1258033.33 | 9.87
304 | Story12 | B77 | 40 MPa RC Beam (30 cm x 25 cm) | Beam | 40MPa | Concrete Rectangular | 250 | 300 | 750 | 4562.5 | 0.34 | 837.16 | G300E | 1148446.43 | 9.01 | G300E | 1415026.79 | 11.1
305 | Story12 | B78 | 40 MPa RC Beam (30 cm x 25 cm) | Beam | 40MPa | Concrete Rectangular | 250 | 300 | 750 | 4562.5 | 0.34 | 837.16 | G300E | 1419222.66 | 11.14 | G300E | 1700101.56 | 13.34
306 | Story12 | B79 | 40 MPa RC Beam (30 cm x 25 cm) | Beam | 40MPa | Concrete Rectangular | 250 | 300 | 750 | 4562.5 | 0.34 | 837.16 | G300E | 1093696.43 | 8.58 | G300E | 1440446.43 | 11.3
307 | Story12 | B8 | 40 MPa RC Beam (30 cm x 25 cm) | Beam | 40MPa | Concrete Rectangular | 250 | 300 | 750 | 4562.5 | 0.34 | 837.16 | G300E | 1093696.43 | 8.58 | G300E | 1440446.43 | 11.3
308 | Story12 | B80 | 40 MPa RC Beam (30 cm x 25 cm) | Beam | 40MPa | Concrete Rectangular | 250 | 300 | 750 | 4562.5 | 0.34 | 837.16 | G300E | 1419222.66 | 11.14 | G300E | 1700101.56 | 13.34
309 | Story12 | B81 | 40 MPa RC Beam (30 cm x 25 cm) | Beam | 40MPa | Concrete Rectangular | 250 | 300 | 750 | 4562.5 | 0.34 | 837.16 | G300E | 1148120.54 | 9.01 | G300E | 1414049.11 | 11.1
310 | Story12 | B82 | 40 MPa RC Beam (30 cm x 25 cm) | Beam | 40MPa | Concrete Rectangular | 250 | 300 | 750 | 4562.5 | 0.34 | 837.16 | G300E | 1513837.5 | 11.88 | G300E | 1258033.33 | 9.87
311 | Story12 | B9 | 40 MPa RC Beam (30 cm x 25 cm) | Beam | 40MPa | Concrete Rectangular | 250 | 300 | 750 | 6962.5 | 0.52 | 1277.52 | G300E | 3573028.41 | 28.04 | G300E | 916044.42 | 7.19
312 | Story13 | B1 | 40 MPa RC Beam (42.5 cm x 25 cm) | Beam | 40MPa | Concrete Rectangular | 250 | 425 | 1062.5 | 6975 | 0.74 | 1813.07 | G300E | 3180282.95 | 24.95 | G300E | 2209374.92 | 17.34
313 | Story13 | B10 | 40 MPa RC Beam (42.5 cm x 25 cm) | Beam | 40MPa | Concrete Rectangular | 250 | 425 | 1062.5 | 4575 | 0.49 | 1189.22 | G300E | 1920356.25 | 15.07 | G300E | 2044384.07 | 16.04
314 | Story13 | B11 | 40 MPa RC Beam (42.5 cm x 25 cm) | Beam | 40MPa | Concrete Rectangular | 250 | 425 | 1062.5 | 6975 | 0.74 | 1813.07 | G300E | 3313125 | 26 | G300E | 393008.75 | 3.08
315 | Story13 | B12 | 40 MPa RC Beam (42.5 cm x 25 cm) | Beam | 40MPa | Concrete Rectangular | 250 | 425 | 1062.5 | 4575 | 0.49 | 1189.22 | G300E | 1909300 | 14.98 | G300E | 2299065.45 | 18.04
316 | Story13 | B13 | 40 MPa RC Beam (42.5 cm x 25 cm) | Beam | 40MPa | Concrete Rectangular | 250 | 425 | 1062.5 | 6975 | 0.74 | 1813.07 | G300E | 3039831.82 | 23.85 | G300E | 3743557.88 | 29.37
317 | Story13 | B14 | 40 MPa RC Beam (42.5 cm x 25 cm) | Beam | 40MPa | Concrete Rectangular | 250 | 425 | 1062.5 | 4575 | 0.49 | 1189.22 | G300E | 1431975 | 11.24 | G300E | 1672410.37 | 13.12
318 | Story13 | B15 | 40 MPa RC Beam (42.5 cm x 25 cm) | Beam | 40MPa | Concrete Rectangular | 250 | 425 | 1062.5 | 6975 | 0.74 | 1813.07 | G300E | 3180917.05 | 24.96 | G300E | 2209374.92 | 17.34
319 | Story13 | B16 | 40 MPa RC Beam (42.5 cm x 25 cm) | Beam | 40MPa | Concrete Rectangular | 250 | 425 | 1062.5 | 6975 | 0.74 | 1813.07 | G300E | 2679351.14 | 21.02 | G300E | 2244681.82 | 17.61
320 | Story13 | B17 | 40 MPa RC Beam (42.5 cm x 25 cm) | Beam | 40MPa | Concrete Rectangular | 250 | 425 | 1062.5 | 4575 | 0.49 | 1189.22 | G300E | 1949276.79 | 15.29 | G300E | 597978.4 | 4.69
321 | Story13 | B18 | 40 MPa RC Beam (42.5 cm x 25 cm) | Beam | 40MPa | Concrete Rectangular | 250 | 425 | 1062.5 | 6975 | 0.74 | 1813.07 | G300E | 2749101.14 | 21.57 | G300E | 2392982.52 | 18.78
322 | Story13 | B19 | 40 MPa RC Beam (42.5 cm x 25 cm) | Beam | 40MPa | Concrete Rectangular | 250 | 425 | 1062.5 | 4575 | 0.49 | 1189.22 | G300E | 1628700 | 12.78 | G300E | 1195956.8 | 9.38
323 | Story13 | B2 | 40 MPa RC Beam (42.5 cm x 25 cm) | Beam | 40MPa | Concrete Rectangular | 250 | 425 | 1062.5 | 4575 | 0.49 | 1189.22 | G300E | 1431975 | 11.24 | G300E | 1672410.37 | 13.12
324 | Story13 | B20 | 40 MPa RC Beam (42.5 cm x 25 cm) | Beam | 40MPa | Concrete Rectangular | 250 | 425 | 1062.5 | 6975 | 0.74 | 1813.07 | G300E | 3076926.14 | 24.14 | G300E | 2084814.34 | 16.36
325 | Story13 | B21 | 40 MPa RC Beam (42.5 cm x 25 cm) | Beam | 40MPa | Concrete Rectangular | 250 | 425 | 1062.5 | 4575 | 0.49 | 1189.22 | G300E | 1564323.21 | 12.27 | G300E | 243049.65 | 1.91
326 | Story13 | B22 | 40 MPa RC Beam (42.5 cm x 25 cm) | Beam | 40MPa | Concrete Rectangular | 250 | 425 | 1062.5 | 7200 | 0.76 | 1871.56 | G300E | 3940591.3 | 30.92 | G300E | 2556800.53 | 20.06
327 | Story13 | B23 | 40 MPa RC Beam (42.5 cm x 25 cm) | Beam | 40MPa | Concrete Rectangular | 250 | 425 | 1062.5 | 4575 | 0.49 | 1189.22 | G300E | 1440144.64 | 11.3 | G300E | 1195956.8 | 9.38
328 | Story13 | B24 | 40 MPa RC Beam (42.5 cm x 25 cm) | Beam | 40MPa | Concrete Rectangular | 250 | 425 | 1062.5 | 7200 | 0.76 | 1871.56 | G300E | 3941530.43 | 30.93 | G300E | 2556800.53 | 20.06
329 | Story13 | B25 | 40 MPa RC Beam (42.5 cm x 25 cm) | Beam | 40MPa | Concrete Rectangular | 250 | 425 | 1062.5 | 4575 | 0.49 | 1189.22 | G300E | 1563996.43 | 12.27 | G300E | 243049.65 | 1.91
330 | Story13 | B26 | 40 MPa RC Beam (42.5 cm x 25 cm) | Beam | 40MPa | Concrete Rectangular | 250 | 425 | 1062.5 | 6975 | 0.74 | 1813.07 | G300E | 3076609.09 | 24.14 | G300E | 2084814.34 | 16.36
331 | Story13 | B27 | 40 MPa RC Beam (42.5 cm x 25 cm) | Beam | 40MPa | Concrete Rectangular | 250 | 425 | 1062.5 | 4575 | 0.49 | 1189.22 | G300E | 1628700 | 12.78 | G300E | 1195956.8 | 9.38
332 | Story13 | B28 | 40 MPa RC Beam (42.5 cm x 25 cm) | Beam | 40MPa | Concrete Rectangular | 250 | 425 | 1062.5 | 6975 | 0.74 | 1813.07 | G300E | 2749101.14 | 21.57 | G300E | 2392982.52 | 18.78
333 | Story13 | B29 | 40 MPa RC Beam (42.5 cm x 25 cm) | Beam | 40MPa | Concrete Rectangular | 250 | 425 | 1062.5 | 4575 | 0.49 | 1189.22 | G300E | 1949276.79 | 15.29 | G300E | 597978.4 | 4.69
334 | Story13 | B3 | 40 MPa RC Beam (42.5 cm x 25 cm) | Beam | 40MPa | Concrete Rectangular | 250 | 425 | 1062.5 | 6975 | 0.74 | 1813.07 | G300E | 3040465.91 | 23.86 | G300E | 3743557.88 | 29.37
335 | Story13 | B30 | 40 MPa RC Beam (42.5 cm x 25 cm) | Beam | 40MPa | Concrete Rectangular | 250 | 425 | 1062.5 | 6975 | 0.74 | 1813.07 | G300E | 2679351.14 | 21.02 | G300E | 2243413.64 | 17.6
336 | Story13 | B31 | 40 MPa RC Beam (42.5 cm x 25 cm) | Beam | 40MPa | Concrete Rectangular | 250 | 425 | 1062.5 | 6975 | 0.74 | 1813.07 | G300E | 3058854.55 | 24 | G300E | 1317513.3 | 10.34
337 | Story13 | B32 | 40 MPa RC Beam (42.5 cm x 25 cm) | Beam | 40MPa | Concrete Rectangular | 250 | 425 | 1062.5 | 4575 | 0.49 | 1189.22 | G300E | 1748303.57 | 13.72 | G300E | 1074431.97 | 8.43
338 | Story13 | B33 | 40 MPa RC Beam (42.5 cm x 25 cm) | Beam | 40MPa | Concrete Rectangular | 250 | 425 | 1062.5 | 6975 | 0.74 | 1813.07 | G300E | 3008761.36 | 23.61 | G300E | 1160309.8 | 9.1
339 | Story13 | B34 | 40 MPa RC Beam (42.5 cm x 25 cm) | Beam | 40MPa | Concrete Rectangular | 250 | 425 | 1062.5 | 4575 | 0.49 | 1189.22 | G300E | 1911042.86 | 14.99 | G300E | 243049.65 | 1.91
340 | Story13 | B35 | 40 MPa RC Beam (42.5 cm x 25 cm) | Beam | 40MPa | Concrete Rectangular | 250 | 425 | 1062.5 | 6975 | 0.74 | 1813.07 | G300E | 2651451.14 | 20.8 | G300E | 2392982.52 | 18.78
341 | Story13 | B36 | 40 MPa RC Beam (42.5 cm x 25 cm) | Beam | 40MPa | Concrete Rectangular | 250 | 425 | 1062.5 | 4800 | 0.51 | 1247.71 | G300E | 2053120 | 16.11 | G300E | 1988389.84 | 15.6
342 | Story13 | B4 | 40 MPa RC Beam (42.5 cm x 25 cm) | Beam | 40MPa | Concrete Rectangular | 250 | 425 | 1062.5 | 4575 | 0.49 | 1189.22 | G300E | 1909300 | 14.98 | G300E | 2299065.45 | 18.04
343 | Story13 | B40 | 40 MPa RC Beam (42.5 cm x 25 cm) | Beam | 40MPa | Concrete Rectangular | 250 | 425 | 1062.5 | 4575 | 0.49 | 1189.22 | G300E | 1958710 | 15.37 | G300E | 1895184.07 | 14.87
344 | Story13 | B41 | 40 MPa RC Beam (42.5 cm x 25 cm) | Beam | 40MPa | Concrete Rectangular | 250 | 425 | 1062.5 | 6975 | 0.74 | 1813.07 | G300E | 2652085.23 | 20.81 | G300E | 2392982.52 | 18.78
345 | Story13 | B42 | 40 MPa RC Beam (42.5 cm x 25 cm) | Beam | 40MPa | Concrete Rectangular | 250 | 425 | 1062.5 | 4575 | 0.49 | 1189.22 | G300E | 1909082.14 | 14.98 | G300E | 243049.65 | 1.91
346 | Story13 | B43 | 40 MPa RC Beam (42.5 cm x 25 cm) | Beam | 40MPa | Concrete Rectangular | 250 | 425 | 1062.5 | 6975 | 0.74 | 1813.07 | G300E | 3009078.41 | 23.61 | G300E | 1160309.8 | 9.1
347 | Story13 | B44 | 40 MPa RC Beam (42.5 cm x 25 cm) | Beam | 40MPa | Concrete Rectangular | 250 | 425 | 1062.5 | 4575 | 0.49 | 1189.22 | G300E | 1747976.79 | 13.72 | G300E | 1074431.97 | 8.43
348 | Story13 | B45 | 40 MPa RC Beam (42.5 cm x 25 cm) | Beam | 40MPa | Concrete Rectangular | 250 | 425 | 1062.5 | 6975 | 0.74 | 1813.07 | G300E | 3059488.64 | 24.01 | G300E | 1317513.3 | 10.34
349 | Story13 | B46 | 40 MPa RC Beam (42.5 cm x 25 cm) | Beam | 40MPa | Concrete Rectangular | 250 | 425 | 1062.5 | 6975 | 0.74 | 1813.07 | G300E | 2679351.14 | 21.02 | G300E | 2244681.82 | 17.61
350 | Story13 | B47 | 40 MPa RC Beam (42.5 cm x 25 cm) | Beam | 40MPa | Concrete Rectangular | 250 | 425 | 1062.5 | 4575 | 0.49 | 1189.22 | G300E | 1748303.57 | 13.72 | G300E | 1074431.97 | 8.43
351 | Story13 | B48 | 40 MPa RC Beam (42.5 cm x 25 cm) | Beam | 40MPa | Concrete Rectangular | 250 | 425 | 1062.5 | 6975 | 0.74 | 1813.07 | G300E | 2748784.09 | 21.57 | G300E | 2392982.52 | 18.78
352 | Story13 | B49 | 40 MPa RC Beam (42.5 cm x 25 cm) | Beam | 40MPa | Concrete Rectangular | 250 | 425 | 1062.5 | 4575 | 0.49 | 1189.22 | G300E | 1911042.86 | 14.99 | G300E | 243049.65 | 1.91
353 | Story13 | B5 | 40 MPa RC Beam (42.5 cm x 25 cm) | Beam | 40MPa | Concrete Rectangular | 250 | 425 | 1062.5 | 6975 | 0.74 | 1813.07 | G300E | 3312490.91 | 25.99 | G300E | 393008.75 | 3.08
354 | Story13 | B50 | 40 MPa RC Beam (42.5 cm x 25 cm) | Beam | 40MPa | Concrete Rectangular | 250 | 425 | 1062.5 | 6975 | 0.74 | 1813.07 | G300E | 3076926.14 | 24.14 | G300E | 2084814.34 | 16.36
355 | Story13 | B51 | 40 MPa RC Beam (42.5 cm x 25 cm) | Beam | 40MPa | Concrete Rectangular | 250 | 425 | 1062.5 | 4800 | 0.51 | 1247.71 | G300E | 2053440 | 16.11 | G300E | 1988389.84 | 15.6
356 | Story13 | B52 | 40 MPa RC Beam (42.5 cm x 25 cm) | Beam | 40MPa | Concrete Rectangular | 250 | 425 | 1062.5 | 6975 | 0.74 | 1813.07 | G300E | 3817751.09 | 29.96 | G300E | 2476900.51 | 19.43
357 | Story13 | B54 | 40 MPa RC Beam (42.5 cm x 25 cm) | Beam | 40MPa | Concrete Rectangular | 250 | 425 | 1062.5 | 6975 | 0.74 | 1813.07 | G300E | 3820783.7 | 29.98 | G300E | 2476900.51 | 19.43
358 | Story13 | B55 | 40 MPa RC Beam (42.5 cm x 25 cm) | Beam | 40MPa | Concrete Rectangular | 250 | 425 | 1062.5 | 4575 | 0.49 | 1189.22 | G300E | 1900150 | 14.91 | G300E | 2005606.34 | 15.74
359 | Story13 | B56 | 40 MPa RC Beam (42.5 cm x 25 cm) | Beam | 40MPa | Concrete Rectangular | 250 | 425 | 1062.5 | 6975 | 0.74 | 1813.07 | G300E | 3081998.86 | 24.18 | G300E | 2084814.34 | 16.36
360 | Story13 | B57 | 40 MPa RC Beam (42.5 cm x 25 cm) | Beam | 40MPa | Concrete Rectangular | 250 | 425 | 1062.5 | 4575 | 0.49 | 1189.22 | G300E | 1911369.64 | 15 | G300E | 243049.65 | 1.91
361 | Story13 | B58 | 40 MPa RC Beam (42.5 cm x 25 cm) | Beam | 40MPa | Concrete Rectangular | 250 | 425 | 1062.5 | 6975 | 0.74 | 1813.07 | G300E | 2910609.37 | 22.84 | G300E | 2193567.31 | 17.21
362 | Story13 | B59 | 40 MPa RC Beam (42.5 cm x 25 cm) | Beam | 40MPa | Concrete Rectangular | 250 | 425 | 1062.5 | 4575 | 0.49 | 1189.22 | G300E | 1747323.21 | 13.71 | G300E | 1074431.97 | 8.43
363 | Story13 | B6 | 40 MPa RC Beam (42.5 cm x 25 cm) | Beam | 40MPa | Concrete Rectangular | 250 | 425 | 1062.5 | 4575 | 0.49 | 1189.22 | G300E | 1920070.31 | 15.07 | G300E | 2044384.07 | 16.04
364 | Story13 | B60 | 40 MPa RC Beam (42.5 cm x 25 cm) | Beam | 40MPa | Concrete Rectangular | 250 | 425 | 1062.5 | 6975 | 0.74 | 1813.07 | G300E | 2679351.14 | 21.02 | G300E | 2226927.27 | 17.47
365 | Story13 | B61 | 40 MPa RC Beam (42.5 cm x 25 cm) | Beam | 40MPa | Concrete Rectangular | 250 | 425 | 1062.5 | 6975 | 0.74 | 1813.07 | G300E | 3180917.05 | 24.96 | G300E | 2364410.15 | 18.55
366 | Story13 | B62 | 40 MPa RC Beam (42.5 cm x 25 cm) | Beam | 40MPa | Concrete Rectangular | 250 | 425 | 1062.5 | 4575 | 0.49 | 1189.22 | G300E | 1949930.36 | 15.3 | G300E | 597978.4 | 4.69
367 | Story13 | B63 | 40 MPa RC Beam (42.5 cm x 25 cm) | Beam | 40MPa | Concrete Rectangular | 250 | 425 | 1062.5 | 6975 | 0.74 | 1813.07 | G300E | 3040148.86 | 23.85 | G300E | 3743557.88 | 29.37
368 | Story13 | B64 | 40 MPa RC Beam (42.5 cm x 25 cm) | Beam | 40MPa | Concrete Rectangular | 250 | 425 | 1062.5 | 4575 | 0.49 | 1189.22 | G300E | 1628700 | 12.78 | G300E | 1195956.8 | 9.38
369 | Story13 | B65 | 40 MPa RC Beam (42.5 cm x 25 cm) | Beam | 40MPa | Concrete Rectangular | 250 | 425 | 1062.5 | 6975 | 0.74 | 1813.07 | G300E | 3313442.05 | 26 | G300E | 393008.75 | 3.08
370 | Story13 | B66 | 40 MPa RC Beam (42.5 cm x 25 cm) | Beam | 40MPa | Concrete Rectangular | 250 | 425 | 1062.5 | 4575 | 0.49 | 1189.22 | G300E | 1563996.43 | 12.27 | G300E | 243049.65 | 1.91
371 | Story13 | B67 | 40 MPa RC Beam (42.5 cm x 25 cm) | Beam | 40MPa | Concrete Rectangular | 250 | 425 | 1062.5 | 6975 | 0.74 | 1813.07 | G300E | 3497011.36 | 27.44 | G300E | 314407 | 2.47
372 | Story13 | B68 | 40 MPa RC Beam (42.5 cm x 25 cm) | Beam | 40MPa | Concrete Rectangular | 250 | 425 | 1062.5 | 4575 | 0.49 | 1189.22 | G300E | 1440144.64 | 11.3 | G300E | 1195956.8 | 9.38
373 | Story13 | B69 | 40 MPa RC Beam (42.5 cm x 25 cm) | Beam | 40MPa | Concrete Rectangular | 250 | 425 | 1062.5 | 6975 | 0.74 | 1813.07 | G300E | 3496694.32 | 27.44 | G300E | 314407 | 2.47
374 | Story13 | B7 | 40 MPa RC Beam (42.5 cm x 25 cm) | Beam | 40MPa | Concrete Rectangular | 250 | 425 | 1062.5 | 6975 | 0.74 | 1813.07 | G300E | 3397142.05 | 26.66 | G300E | 314407 | 2.47
375 | Story13 | B70 | 40 MPa RC Beam (42.5 cm x 25 cm) | Beam | 40MPa | Concrete Rectangular | 250 | 425 | 1062.5 | 4575 | 0.49 | 1189.22 | G300E | 1563996.43 | 12.27 | G300E | 243049.65 | 1.91
376 | Story13 | B71 | 40 MPa RC Beam (42.5 cm x 25 cm) | Beam | 40MPa | Concrete Rectangular | 250 | 425 | 1062.5 | 6975 | 0.74 | 1813.07 | G300E | 3312490.91 | 25.99 | G300E | 393008.75 | 3.08
377 | Story13 | B72 | 40 MPa RC Beam (42.5 cm x 25 cm) | Beam | 40MPa | Concrete Rectangular | 250 | 425 | 1062.5 | 4575 | 0.49 | 1189.22 | G300E | 1631967.86 | 12.81 | G300E | 1195956.8 | 9.38
378 | Story13 | B73 | 40 MPa RC Beam (42.5 cm x 25 cm) | Beam | 40MPa | Concrete Rectangular | 250 | 425 | 1062.5 | 6975 | 0.74 | 1813.07 | G300E | 3045221.59 | 23.89 | G300E | 3743557.88 | 29.37
379 | Story13 | B74 | 40 MPa RC Beam (42.5 cm x 25 cm) | Beam | 40MPa | Concrete Rectangular | 250 | 425 | 1062.5 | 4575 | 0.49 | 1189.22 | G300E | 1818427.94 | 14.27 | G300E | 496491.45 | 3.9
380 | Story13 | B75 | 40 MPa RC Beam (42.5 cm x 25 cm) | Beam | 40MPa | Concrete Rectangular | 250 | 425 | 1062.5 | 6975 | 0.74 | 1813.07 | G300E | 3168882 | 24.86 | G300E | 2424364.01 | 19.02
381 | Story13 | B76 | 40 MPa RC Beam (42.5 cm x 25 cm) | Beam | 40MPa | Concrete Rectangular | 250 | 425 | 1062.5 | 4575 | 0.49 | 1189.22 | G300E | 1431975 | 11.24 | G300E | 1672410.37 | 13.12
382 | Story13 | B77 | 40 MPa RC Beam (42.5 cm x 25 cm) | Beam | 40MPa | Concrete Rectangular | 250 | 425 | 1062.5 | 4575 | 0.49 | 1189.22 | G300E | 1909300 | 14.98 | G300E | 2299065.45 | 18.04
383 | Story13 | B78 | 40 MPa RC Beam (42.5 cm x 25 cm) | Beam | 40MPa | Concrete Rectangular | 250 | 425 | 1062.5 | 4575 | 0.49 | 1189.22 | G300E | 1920356.25 | 15.07 | G300E | 2044384.07 | 16.04
384 | Story13 | B79 | 40 MPa RC Beam (42.5 cm x 25 cm) | Beam | 40MPa | Concrete Rectangular | 250 | 425 | 1062.5 | 4575 | 0.49 | 1189.22 | G300E | 1431975 | 11.24 | G300E | 1789425.96 | 14.04
385 | Story13 | B8 | 40 MPa RC Beam (42.5 cm x 25 cm) | Beam | 40MPa | Concrete Rectangular | 250 | 425 | 1062.5 | 4575 | 0.49 | 1189.22 | G300E | 1431975 | 11.24 | G300E | 1789425.96 | 14.04
386 | Story13 | B80 | 40 MPa RC Beam (42.5 cm x 25 cm) | Beam | 40MPa | Concrete Rectangular | 250 | 425 | 1062.5 | 4575 | 0.49 | 1189.22 | G300E | 1920356.25 | 15.07 | G300E | 2044384.07 | 16.04
387 | Story13 | B81 | 40 MPa RC Beam (42.5 cm x 25 cm) | Beam | 40MPa | Concrete Rectangular | 250 | 425 | 1062.5 | 4575 | 0.49 | 1189.22 | G300E | 1909300 | 14.98 | G300E | 2299065.45 | 18.04
388 | Story13 | B82 | 40 MPa RC Beam (42.5 cm x 25 cm) | Beam | 40MPa | Concrete Rectangular | 250 | 425 | 1062.5 | 4575 | 0.49 | 1189.22 | G300E | 1534258.93 | 12.04 | G300E | 1831228.22 | 14.37
389 | Story13 | B9 | 40 MPa RC Beam (42.5 cm x 25 cm) | Beam | 40MPa | Concrete Rectangular | 250 | 425 | 1062.5 | 6975 | 0.74 | 1813.07 | G300E | 3397142.05 | 26.66 | G300E | 314407 | 2.47
390 | Story14 | B1 | 40 MPa RC Beam (42.5 cm x 25 cm) | Beam | 40MPa | Concrete Rectangular | 250 | 425 | 1062.5 | 6975 | 0.74 | 1813.07 | G300E | 3162528.41 | 24.81 | G300E | 2208423.79 | 17.33
391 | Story14 | B10 | 40 MPa RC Beam (42.5 cm x 25 cm) | Beam | 40MPa | Concrete Rectangular | 250 | 425 | 1062.5 | 4575 | 0.49 | 1189.22 | G300E | 1879467.19 | 14.75 | G300E | 2504731.94 | 19.65
392 | Story14 | B11 | 40 MPa RC Beam (42.5 cm x 25 cm) | Beam | 40MPa | Concrete Rectangular | 250 | 425 | 1062.5 | 6975 | 0.74 | 1813.07 | G300E | 3445650 | 27.04 | G300E | 393008.75 | 3.08
393 | Story14 | B12 | 40 MPa RC Beam (42.5 cm x 25 cm) | Beam | 40MPa | Concrete Rectangular | 250 | 425 | 1062.5 | 4575 | 0.49 | 1189.22 | G300E | 2195695 | 17.23 | G300E | 2336873.17 | 18.34
394 | Story14 | B13 | 40 MPa RC Beam (42.5 cm x 25 cm) | Beam | 40MPa | Concrete Rectangular | 250 | 425 | 1062.5 | 6975 | 0.74 | 1813.07 | G300E | 3036027.27 | 23.82 | G300E | 3743557.88 | 29.37
395 | Story14 | B14 | 40 MPa RC Beam (42.5 cm x 25 cm) | Beam | 40MPa | Concrete Rectangular | 250 | 425 | 1062.5 | 4575 | 0.49 | 1189.22 | G300E | 1534258.93 | 12.04 | G300E | 1672410.37 | 13.12
396 | Story14 | B15 | 40 MPa RC Beam (42.5 cm x 25 cm) | Beam | 40MPa | Concrete Rectangular | 250 | 425 | 1062.5 | 6975 | 0.74 | 1813.07 | G300E | 3162845.45 | 24.82 | G300E | 2208423.79 | 17.33
397 | Story14 | B16 | 40 MPa RC Beam (42.5 cm x 25 cm) | Beam | 40MPa | Concrete Rectangular | 250 | 425 | 1062.5 | 6975 | 0.74 | 1813.07 | G300E | 2778586.36 | 21.8 | G300E | 2304920.45 | 18.09
398 | Story14 | B17 | 40 MPa RC Beam (42.5 cm x 25 cm) | Beam | 40MPa | Concrete Rectangular | 250 | 425 | 1062.5 | 4575 | 0.49 | 1189.22 | G300E | 1766603.57 | 13.86 | G300E | 1750468.61 | 13.73
399 | Story14 | B18 | 40 MPa RC Beam (42.5 cm x 25 cm) | Beam | 40MPa | Concrete Rectangular | 250 | 425 | 1062.5 | 6975 | 0.74 | 1813.07 | G300E | 2735785.23 | 21.47 | G300E | 2392982.52 | 18.78
400 | Story14 | B19 | 40 MPa RC Beam (42.5 cm x 25 cm) | Beam | 40MPa | Concrete Rectangular | 250 | 425 | 1062.5 | 4575 | 0.49 | 1189.22 | G300E | 1731637.5 | 13.59 | G300E | 1195956.8 | 9.38
401 | Story14 | B2 | 40 MPa RC Beam (42.5 cm x 25 cm) | Beam | 40MPa | Concrete Rectangular | 250 | 425 | 1062.5 | 4575 | 0.49 | 1189.22 | G300E | 1534258.93 | 12.04 | G300E | 1672410.37 | 13.12
402 | Story14 | B20 | 40 MPa RC Beam (42.5 cm x 25 cm) | Beam | 40MPa | Concrete Rectangular | 250 | 425 | 1062.5 | 6975 | 0.74 | 1813.07 | G300E | 3068365.91 | 24.08 | G300E | 2392982.52 | 18.78
403 | Story14 | B21 | 40 MPa RC Beam (42.5 cm x 25 cm) | Beam | 40MPa | Concrete Rectangular | 250 | 425 | 1062.5 | 4575 | 0.49 | 1189.22 | G300E | 1564650 | 12.28 | G300E | 243049.65 | 1.91
404 | Story14 | B22 | 40 MPa RC Beam (42.5 cm x 25 cm) | Beam | 40MPa | Concrete Rectangular | 250 | 425 | 1062.5 | 7200 | 0.76 | 1871.56 | G300E | 3998817.39 | 31.38 | G300E | 2708939.66 | 21.26
405 | Story14 | B23 | 40 MPa RC Beam (42.5 cm x 25 cm) | Beam | 40MPa | Concrete Rectangular | 250 | 425 | 1062.5 | 4575 | 0.49 | 1189.22 | G300E | 1437857.14 | 11.28 | G300E | 1195956.8 | 9.38
406 | Story14 | B24 | 40 MPa RC Beam (42.5 cm x 25 cm) | Beam | 40MPa | Concrete Rectangular | 250 | 425 | 1062.5 | 7200 | 0.76 | 1871.56 | G300E | 3999756.52 | 31.38 | G300E | 2708939.66 | 21.26
407 | Story14 | B25 | 40 MPa RC Beam (42.5 cm x 25 cm) | Beam | 40MPa | Concrete Rectangular | 250 | 425 | 1062.5 | 4575 | 0.49 | 1189.22 | G300E | 1564323.21 | 12.27 | G300E | 243049.65 | 1.91
408 | Story14 | B26 | 40 MPa RC Beam (42.5 cm x 25 cm) | Beam | 40MPa | Concrete Rectangular | 250 | 425 | 1062.5 | 6975 | 0.74 | 1813.07 | G300E | 3067731.82 | 24.07 | G300E | 2392982.52 | 18.78
409 | Story14 | B27 | 40 MPa RC Beam (42.5 cm x 25 cm) | Beam | 40MPa | Concrete Rectangular | 250 | 425 | 1062.5 | 4575 | 0.49 | 1189.22 | G300E | 1731637.5 | 13.59 | G300E | 1195956.8 | 9.38
410 | Story14 | B28 | 40 MPa RC Beam (42.5 cm x 25 cm) | Beam | 40MPa | Concrete Rectangular | 250 | 425 | 1062.5 | 6975 | 0.74 | 1813.07 | G300E | 2736736.36 | 21.47 | G300E | 2392982.52 | 18.78
411 | Story14 | B29 | 40 MPa RC Beam (42.5 cm x 25 cm) | Beam | 40MPa | Concrete Rectangular | 250 | 425 | 1062.5 | 4575 | 0.49 | 1189.22 | G300E | 1766603.57 | 13.86 | G300E | 1750497.77 | 13.74
412 | Story14 | B3 | 40 MPa RC Beam (42.5 cm x 25 cm) | Beam | 40MPa | Concrete Rectangular | 250 | 425 | 1062.5 | 6975 | 0.74 | 1813.07 | G300E | 3036027.27 | 23.82 | G300E | 3743557.88 | 29.37
413 | Story14 | B30 | 40 MPa RC Beam (42.5 cm x 25 cm) | Beam | 40MPa | Concrete Rectangular | 250 | 425 | 1062.5 | 6975 | 0.74 | 1813.07 | G300E | 2778586.36 | 21.8 | G300E | 2304920.45 | 18.09
414 | Story14 | B31 | 40 MPa RC Beam (42.5 cm x 25 cm) | Beam | 40MPa | Concrete Rectangular | 250 | 425 | 1062.5 | 6975 | 0.74 | 1813.07 | G300E | 3069951.14 | 24.09 | G300E | 1317513.3 | 10.34
415 | Story14 | B32 | 40 MPa RC Beam (42.5 cm x 25 cm) | Beam | 40MPa | Concrete Rectangular | 250 | 425 | 1062.5 | 4575 | 0.49 | 1189.22 | G300E | 1755166.07 | 13.77 | G300E | 1074431.97 | 8.43
416 | Story14 | B33 | 40 MPa RC Beam (42.5 cm x 25 cm) | Beam | 40MPa | Concrete Rectangular | 250 | 425 | 1062.5 | 6975 | 0.74 | 1813.07 | G300E | 2990372.73 | 23.46 | G300E | 1160309.8 | 9.1
417 | Story14 | B34 | 40 MPa RC Beam (42.5 cm x 25 cm) | Beam | 40MPa | Concrete Rectangular | 250 | 425 | 1062.5 | 4575 | 0.49 | 1189.22 | G300E | 1927382.14 | 15.12 | G300E | 243049.65 | 1.91
418 | Story14 | B35 | 40 MPa RC Beam (42.5 cm x 25 cm) | Beam | 40MPa | Concrete Rectangular | 250 | 425 | 1062.5 | 6975 | 0.74 | 1813.07 | G300E | 2646061.36 | 20.76 | G300E | 2392982.52 | 18.78
419 | Story14 | B36 | 40 MPa RC Beam (42.5 cm x 25 cm) | Beam | 40MPa | Concrete Rectangular | 250 | 425 | 1062.5 | 4800 | 0.51 | 1247.71 | G300E | 2100480 | 16.48 | G300E | 2028056.96 | 15.91
420 | Story14 | B4 | 40 MPa RC Beam (42.5 cm x 25 cm) | Beam | 40MPa | Concrete Rectangular | 250 | 425 | 1062.5 | 4575 | 0.49 | 1189.22 | G300E | 2195695 | 17.23 | G300E | 2336873.17 | 18.34
421 | Story14 | B40 | 40 MPa RC Beam (42.5 cm x 25 cm) | Beam | 40MPa | Concrete Rectangular | 250 | 425 | 1062.5 | 4575 | 0.49 | 1189.22 | G300E | 2003850 | 15.72 | G300E | 1932991.79 | 15.17
422 | Story14 | B41 | 40 MPa RC Beam (42.5 cm x 25 cm) | Beam | 40MPa | Concrete Rectangular | 250 | 425 | 1062.5 | 6975 | 0.74 | 1813.07 | G300E | 2647012.5 | 20.77 | G300E | 2392982.52 | 18.78
423 | Story14 | B42 | 40 MPa RC Beam (42.5 cm x 25 cm) | Beam | 40MPa | Concrete Rectangular | 250 | 425 | 1062.5 | 4575 | 0.49 | 1189.22 | G300E | 1926401.79 | 15.12 | G300E | 243049.65 | 1.91
424 | Story14 | B43 | 40 MPa RC Beam (42.5 cm x 25 cm) | Beam | 40MPa | Concrete Rectangular | 250 | 425 | 1062.5 | 6975 | 0.74 | 1813.07 | G300E | 2990689.77 | 23.47 | G300E | 1160309.8 | 9.1
425 | Story14 | B44 | 40 MPa RC Beam (42.5 cm x 25 cm) | Beam | 40MPa | Concrete Rectangular | 250 | 425 | 1062.5 | 4575 | 0.49 | 1189.22 | G300E | 1754185.71 | 13.76 | G300E | 1074431.97 | 8.43
426 | Story14 | B45 | 40 MPa RC Beam (42.5 cm x 25 cm) | Beam | 40MPa | Concrete Rectangular | 250 | 425 | 1062.5 | 6975 | 0.74 | 1813.07 | G300E | 3071219.32 | 24.1 | G300E | 1317513.3 | 10.34
427 | Story14 | B46 | 40 MPa RC Beam (42.5 cm x 25 cm) | Beam | 40MPa | Concrete Rectangular | 250 | 425 | 1062.5 | 6975 | 0.74 | 1813.07 | G300E | 2778586.36 | 21.8 | G300E | 2304920.45 | 18.09
428 | Story14 | B47 | 40 MPa RC Beam (42.5 cm x 25 cm) | Beam | 40MPa | Concrete Rectangular | 250 | 425 | 1062.5 | 4575 | 0.49 | 1189.22 | G300E | 1755166.07 | 13.77 | G300E | 1074431.97 | 8.43
429 | Story14 | B48 | 40 MPa RC Beam (42.5 cm x 25 cm) | Beam | 40MPa | Concrete Rectangular | 250 | 425 | 1062.5 | 6975 | 0.74 | 1813.07 | G300E | 2735785.23 | 21.47 | G300E | 2392982.52 | 18.78
430 | Story14 | B49 | 40 MPa RC Beam (42.5 cm x 25 cm) | Beam | 40MPa | Concrete Rectangular | 250 | 425 | 1062.5 | 4575 | 0.49 | 1189.22 | G300E | 1927708.93 | 15.13 | G300E | 243049.65 | 1.91
431 | Story14 | B5 | 40 MPa RC Beam (42.5 cm x 25 cm) | Beam | 40MPa | Concrete Rectangular | 250 | 425 | 1062.5 | 6975 | 0.74 | 1813.07 | G300E | 3445332.95 | 27.03 | G300E | 393008.75 | 3.08
432 | Story14 | B50 | 40 MPa RC Beam (42.5 cm x 25 cm) | Beam | 40MPa | Concrete Rectangular | 250 | 425 | 1062.5 | 6975 | 0.74 | 1813.07 | G300E | 3068682.95 | 24.08 | G300E | 2392982.52 | 18.78
433 | Story14 | B51 | 40 MPa RC Beam (42.5 cm x 25 cm) | Beam | 40MPa | Concrete Rectangular | 250 | 425 | 1062.5 | 4800 | 0.51 | 1247.71 | G300E | 2100800 | 16.48 | G300E | 2028056.96 | 15.91
434 | Story14 | B52 | 40 MPa RC Beam (42.5 cm x 25 cm) | Beam | 40MPa | Concrete Rectangular | 250 | 425 | 1062.5 | 6975 | 0.74 | 1813.07 | G300E | 3874460.87 | 30.4 | G300E | 2624285.3 | 20.59
435 | Story14 | B54 | 40 MPa RC Beam (42.5 cm x 25 cm) | Beam | 40MPa | Concrete Rectangular | 250 | 425 | 1062.5 | 6975 | 0.74 | 1813.07 | G300E | 3876280.43 | 30.41 | G300E | 2624285.3 | 20.59
436 | Story14 | B55 | 40 MPa RC Beam (42.5 cm x 25 cm) | Beam | 40MPa | Concrete Rectangular | 250 | 425 | 1062.5 | 4575 | 0.49 | 1189.22 | G300E | 1838845 | 14.43 | G300E | 2005606.34 | 15.74
437 | Story14 | B56 | 40 MPa RC Beam (42.5 cm x 25 cm) | Beam | 40MPa | Concrete Rectangular | 250 | 425 | 1062.5 | 6975 | 0.74 | 1813.07 | G300E | 3073755.68 | 24.12 | G300E | 2547066.62 | 19.99
438 | Story14 | B57 | 40 MPa RC Beam (42.5 cm x 25 cm) | Beam | 40MPa | Concrete Rectangular | 250 | 425 | 1062.5 | 4575 | 0.49 | 1189.22 | G300E | 1930323.21 | 15.15 | G300E | 401867.51 | 3.15
439 | Story14 | B58 | 40 MPa RC Beam (42.5 cm x 25 cm) | Beam | 40MPa | Concrete Rectangular | 250 | 425 | 1062.5 | 6975 | 0.74 | 1813.07 | G300E | 2899275 | 22.75 | G300E | 2334811.06 | 18.32
440 | Story14 | B59 | 40 MPa RC Beam (42.5 cm x 25 cm) | Beam | 40MPa | Concrete Rectangular | 250 | 425 | 1062.5 | 4575 | 0.49 | 1189.22 | G300E | 1753205.36 | 13.76 | G300E | 1074431.97 | 8.43
441 | Story14 | B6 | 40 MPa RC Beam (42.5 cm x 25 cm) | Beam | 40MPa | Concrete Rectangular | 250 | 425 | 1062.5 | 4575 | 0.49 | 1189.22 | G300E | 1879467.19 | 14.75 | G300E | 2504731.94 | 19.65
442 | Story14 | B60 | 40 MPa RC Beam (42.5 cm x 25 cm) | Beam | 40MPa | Concrete Rectangular | 250 | 425 | 1062.5 | 6975 | 0.74 | 1813.07 | G300E | 2877821.59 | 22.58 | G300E | 2273215.91 | 17.84
443 | Story14 | B61 | 40 MPa RC Beam (42.5 cm x 25 cm) | Beam | 40MPa | Concrete Rectangular | 250 | 425 | 1062.5 | 6975 | 0.74 | 1813.07 | G300E | 3163162.5 | 24.82 | G300E | 2209374.92 | 17.34
444 | Story14 | B62 | 40 MPa RC Beam (42.5 cm x 25 cm) | Beam | 40MPa | Concrete Rectangular | 250 | 425 | 1062.5 | 4575 | 0.49 | 1189.22 | G300E | 1767583.93 | 13.87 | G300E | 1750560.27 | 13.74
445 | Story14 | B63 | 40 MPa RC Beam (42.5 cm x 25 cm) | Beam | 40MPa | Concrete Rectangular | 250 | 425 | 1062.5 | 6975 | 0.74 | 1813.07 | G300E | 3036344.32 | 23.82 | G300E | 3743557.88 | 29.37
446 | Story14 | B64 | 40 MPa RC Beam (42.5 cm x 25 cm) | Beam | 40MPa | Concrete Rectangular | 250 | 425 | 1062.5 | 4575 | 0.49 | 1189.22 | G300E | 1731637.5 | 13.59 | G300E | 1195956.8 | 9.38
447 | Story14 | B65 | 40 MPa RC Beam (42.5 cm x 25 cm) | Beam | 40MPa | Concrete Rectangular | 250 | 425 | 1062.5 | 6975 | 0.74 | 1813.07 | G300E | 3446284.09 | 27.04 | G300E | 393008.75 | 3.08
448 | Story14 | B66 | 40 MPa RC Beam (42.5 cm x 25 cm) | Beam | 40MPa | Concrete Rectangular | 250 | 425 | 1062.5 | 4575 | 0.49 | 1189.22 | G300E | 1564323.21 | 12.27 | G300E | 243049.65 | 1.91
449 | Story14 | B67 | 40 MPa RC Beam (42.5 cm x 25 cm) | Beam | 40MPa | Concrete Rectangular | 250 | 425 | 1062.5 | 6975 | 0.74 | 1813.07 | G300E | 3510644.32 | 27.55 | G300E | 314407 | 2.47
450 | Story14 | B68 | 40 MPa RC Beam (42.5 cm x 25 cm) | Beam | 40MPa | Concrete Rectangular | 250 | 425 | 1062.5 | 4575 | 0.49 | 1189.22 | G300E | 1437857.14 | 11.28 | G300E | 1195956.8 | 9.38
451 | Story14 | B69 | 40 MPa RC Beam (42.5 cm x 25 cm) | Beam | 40MPa | Concrete Rectangular | 250 | 425 | 1062.5 | 6975 | 0.74 | 1813.07 | G300E | 3510010.23 | 27.54 | G300E | 314407 | 2.47
452 | Story14 | B7 | 40 MPa RC Beam (42.5 cm x 25 cm) | Beam | 40MPa | Concrete Rectangular | 250 | 425 | 1062.5 | 6975 | 0.74 | 1813.07 | G300E | 3509693.18 | 27.54 | G300E | 314407 | 2.47
453 | Story14 | B70 | 40 MPa RC Beam (42.5 cm x 25 cm) | Beam | 40MPa | Concrete Rectangular | 250 | 425 | 1062.5 | 4575 | 0.49 | 1189.22 | G300E | 1564323.21 | 12.27 | G300E | 243049.65 | 1.91
454 | Story14 | B71 | 40 MPa RC Beam (42.5 cm x 25 cm) | Beam | 40MPa | Concrete Rectangular | 250 | 425 | 1062.5 | 6975 | 0.74 | 1813.07 | G300E | 3444698.86 | 27.03 | G300E | 393008.75 | 3.08
455 | Story14 | B72 | 40 MPa RC Beam (42.5 cm x 25 cm) | Beam | 40MPa | Concrete Rectangular | 250 | 425 | 1062.5 | 4575 | 0.49 | 1189.22 | G300E | 1734905.36 | 13.61 | G300E | 1195956.8 | 9.38
456 | Story14 | B73 | 40 MPa RC Beam (42.5 cm x 25 cm) | Beam | 40MPa | Concrete Rectangular | 250 | 425 | 1062.5 | 6975 | 0.74 | 1813.07 | G300E | 3041100 | 23.86 | G300E | 3743557.88 | 29.37
457 | Story14 | B74 | 40 MPa RC Beam (42.5 cm x 25 cm) | Beam | 40MPa | Concrete Rectangular | 250 | 425 | 1062.5 | 4575 | 0.49 | 1189.22 | G300E | 1758683.82 | 13.8 | G300E | 1156087.16 | 9.07
458 | Story14 | B75 | 40 MPa RC Beam (42.5 cm x 25 cm) | Beam | 40MPa | Concrete Rectangular | 250 | 425 | 1062.5 | 6975 | 0.74 | 1813.07 | G300E | 3049749 | 23.93 | G300E | 2389221.24 | 18.75
459 | Story14 | B76 | 40 MPa RC Beam (42.5 cm x 25 cm) | Beam | 40MPa | Concrete Rectangular | 250 | 425 | 1062.5 | 4575 | 0.49 | 1189.22 | G300E | 1534258.93 | 12.04 | G300E | 1672410.37 | 13.12
460 | Story14 | B77 | 40 MPa RC Beam (42.5 cm x 25 cm) | Beam | 40MPa | Concrete Rectangular | 250 | 425 | 1062.5 | 4575 | 0.49 | 1189.22 | G300E | 2195695 | 17.23 | G300E | 2336873.17 | 18.34
461 | Story14 | B78 | 40 MPa RC Beam (42.5 cm x 25 cm) | Beam | 40MPa | Concrete Rectangular | 250 | 425 | 1062.5 | 4575 | 0.49 | 1189.22 | G300E | 1879467.19 | 14.75 | G300E | 2505875.69 | 19.66
462 | Story14 | B79 | 40 MPa RC Beam (42.5 cm x 25 cm) | Beam | 40MPa | Concrete Rectangular | 250 | 425 | 1062.5 | 4575 | 0.49 | 1189.22 | G300E | 1431975 | 11.24 | G300E | 1793347.39 | 14.07
463 | Story14 | B8 | 40 MPa RC Beam (42.5 cm x 25 cm) | Beam | 40MPa | Concrete Rectangular | 250 | 425 | 1062.5 | 4575 | 0.49 | 1189.22 | G300E | 1431975 | 11.24 | G300E | 1793347.39 | 14.07
464 | Story14 | B80 | 40 MPa RC Beam (42.5 cm x 25 cm) | Beam | 40MPa | Concrete Rectangular | 250 | 425 | 1062.5 | 4575 | 0.49 | 1189.22 | G300E | 1879467.19 | 14.75 | G300E | 2505875.69 | 19.66
465 | Story14 | B81 | 40 MPa RC Beam (42.5 cm x 25 cm) | Beam | 40MPa | Concrete Rectangular | 250 | 425 | 1062.5 | 4575 | 0.49 | 1189.22 | G300E | 2195695 | 17.23 | G300E | 2336873.17 | 18.34
466 | Story14 | B82 | 40 MPa RC Beam (42.5 cm x 25 cm) | Beam | 40MPa | Concrete Rectangular | 250 | 425 | 1062.5 | 4575 | 0.49 | 1189.22 | G300E | 1534258.93 | 12.04 | G300E | 1831228.22 | 14.37
467 | Story14 | B9 | 40 MPa RC Beam (42.5 cm x 25 cm) | Beam | 40MPa | Concrete Rectangular | 250 | 425 | 1062.5 | 6975 | 0.74 | 1813.07 | G300E | 3510010.23 | 27.54 | G300E | 314407 | 2.47
468 | Story15 | B1 | 40 MPa RC Beam (35 cm x 25 cm) | Beam | 40MPa | Concrete Rectangular | 250 | 350 | 875 | 6987.5 | 0.61 | 1495.8 | G300E | 2289676.7 | 17.97 | G300E | 2927789.34 | 22.97
469 | Story15 | B10 | 40 MPa RC Beam (35 cm x 25 cm) | Beam | 40MPa | Concrete Rectangular | 250 | 350 | 875 | 4587.5 | 0.4 | 982.03 | G300E | 1569498.44 | 12.31 | G300E | 2040052.36 | 16.01
470 | Story15 | B11 | 40 MPa RC Beam (35 cm x 25 cm) | Beam | 40MPa | Concrete Rectangular | 250 | 350 | 875 | 6987.5 | 0.61 | 1495.8 | G300E | 3533451.7 | 27.72 | G300E | 627157.19 | 4.92
471 | Story15 | B12 | 40 MPa RC Beam (35 cm x 25 cm) | Beam | 40MPa | Concrete Rectangular | 250 | 350 | 875 | 4587.5 | 0.4 | 982.03 | G300E | 1230433.04 | 9.65 | G300E | 1714580.42 | 13.45
472 | Story15 | B13 | 40 MPa RC Beam (35 cm x 25 cm) | Beam | 40MPa | Concrete Rectangular | 250 | 350 | 875 | 6987.5 | 0.61 | 1495.8 | G300E | 2960794.32 | 23.23 | G300E | 1593364.71 | 12.5
473 | Story15 | B14 | 40 MPa RC Beam (35 cm x 25 cm) | Beam | 40MPa | Concrete Rectangular | 250 | 350 | 875 | 4587.5 | 0.4 | 982.03 | G300E | 1633150 | 12.81 | G300E | 1444170.84 | 11.33
474 | Story15 | B15 | 40 MPa RC Beam (35 cm x 25 cm) | Beam | 40MPa | Concrete Rectangular | 250 | 350 | 875 | 6987.5 | 0.61 | 1495.8 | G300E | 2289676.7 | 17.97 | G300E | 2927789.34 | 22.97
475 | Story15 | B16 | 40 MPa RC Beam (35 cm x 25 cm) | Beam | 40MPa | Concrete Rectangular | 250 | 350 | 875 | 6987.5 | 0.61 | 1495.8 | G300E | 3098638.64 | 24.31 | G300E | 1779195.52 | 13.96
476 | Story15 | B17 | 40 MPa RC Beam (35 cm x 25 cm) | Beam | 40MPa | Concrete Rectangular | 250 | 350 | 875 | 4587.5 | 0.4 | 982.03 | G300E | 1660347.32 | 13.03 | G300E | 926102.71 | 7.27
477 | Story15 | B18 | 40 MPa RC Beam (35 cm x 25 cm) | Beam | 40MPa | Concrete Rectangular | 250 | 350 | 875 | 6987.5 | 0.61 | 1495.8 | G300E | 3118648.3 | 24.47 | G300E | 994926.94 | 7.81
478 | Story15 | B19 | 40 MPa RC Beam (35 cm x 25 cm) | Beam | 40MPa | Concrete Rectangular | 250 | 350 | 875 | 4587.5 | 0.4 | 982.03 | G300E | 1829429.46 | 14.35 | G300E | 1026455.42 | 8.05
479 | Story15 | B2 | 40 MPa RC Beam (35 cm x 25 cm) | Beam | 40MPa | Concrete Rectangular | 250 | 350 | 875 | 4587.5 | 0.4 | 982.03 | G300E | 1633150 | 12.81 | G300E | 1444170.84 | 11.33
480 | Story15 | B20 | 40 MPa RC Beam (35 cm x 25 cm) | Beam | 40MPa | Concrete Rectangular | 250 | 350 | 875 | 6987.5 | 0.61 | 1495.8 | G300E | 3172325 | 24.89 | G300E | 3129290.58 | 24.55
481 | Story15 | B21 | 40 MPa RC Beam (35 cm x 25 cm) | Beam | 40MPa | Concrete Rectangular | 250 | 350 | 875 | 4587.5 | 0.4 | 982.03 | G300E | 1476519.64 | 11.59 | G300E | 200705.42 | 1.57
482 | Story15 | B22 | 40 MPa RC Beam (35 cm x 25 cm) | Beam | 40MPa | Concrete Rectangular | 250 | 350 | 875 | 7200 | 0.63 | 1541.28 | G300E | 4218886.96 | 33.1 | G300E | 2423221.04 | 19.01
483 | Story15 | B23 | 40 MPa RC Beam (35 cm x 25 cm) | Beam | 40MPa | Concrete Rectangular | 250 | 350 | 875 | 4587.5 | 0.4 | 982.03 | G300E | 1293675 | 10.15 | G300E | 1026455.42 | 8.05
484 | Story15 | B24 | 40 MPa RC Beam (35 cm x 25 cm) | Beam | 40MPa | Concrete Rectangular | 250 | 350 | 875 | 7200 | 0.63 | 1541.28 | G300E | 4221391.3 | 33.12 | G300E | 2423221.04 | 19.01
485 | Story15 | B25 | 40 MPa RC Beam (35 cm x 25 cm) | Beam | 40MPa | Concrete Rectangular | 250 | 350 | 875 | 4587.5 | 0.4 | 982.03 | G300E | 1476519.64 | 11.59 | G300E | 200705.42 | 1.57
486 | Story15 | B26 | 40 MPa RC Beam (35 cm x 25 cm) | Beam | 40MPa | Concrete Rectangular | 250 | 350 | 875 | 6987.5 | 0.61 | 1495.8 | G300E | 3172007.39 | 24.89 | G300E | 3129290.58 | 24.55
487 | Story15 | B27 | 40 MPa RC Beam (35 cm x 25 cm) | Beam | 40MPa | Concrete Rectangular | 250 | 350 | 875 | 4587.5 | 0.4 | 982.03 | G300E | 1829757.14 | 14.36 | G300E | 1026455.42 | 8.05
488 | Story15 | B28 | 40 MPa RC Beam (35 cm x 25 cm) | Beam | 40MPa | Concrete Rectangular | 250 | 350 | 875 | 6987.5 | 0.61 | 1495.8 | G300E | 3118965.91 | 24.47 | G300E | 994926.94 | 7.81
489 | Story15 | B29 | 40 MPa RC Beam (35 cm x 25 cm) | Beam | 40MPa | Concrete Rectangular | 250 | 350 | 875 | 4587.5 | 0.4 | 982.03 | G300E | 1660347.32 | 13.03 | G300E | 926102.71 | 7.27
490 | Story15 | B3 | 40 MPa RC Beam (35 cm x 25 cm) | Beam | 40MPa | Concrete Rectangular | 250 | 350 | 875 | 6987.5 | 0.61 | 1495.8 | G300E | 2960794.32 | 23.23 | G300E | 1593364.71 | 12.5
491 | Story15 | B30 | 40 MPa RC Beam (35 cm x 25 cm) | Beam | 40MPa | Concrete Rectangular | 250 | 350 | 875 | 6987.5 | 0.61 | 1495.8 | G300E | 3098321.02 | 24.31 | G300E | 1779195.52 | 13.96
492 | Story15 | B31 | 40 MPa RC Beam (35 cm x 25 cm) | Beam | 40MPa | Concrete Rectangular | 250 | 350 | 875 | 6987.5 | 0.61 | 1495.8 | G300E | 2896001.14 | 22.72 | G300E | 2416672.93 | 18.96
493 | Story15 | B32 | 40 MPa RC Beam (35 cm x 25 cm) | Beam | 40MPa | Concrete Rectangular | 250 | 350 | 875 | 4587.5 | 0.4 | 982.03 | G300E | 2108939.29 | 16.55 | G300E | 173050.82 | 1.36
494 | Story15 | B33 | 40 MPa RC Beam (35 cm x 25 cm) | Beam | 40MPa | Concrete Rectangular | 250 | 350 | 875 | 6987.5 | 0.61 | 1495.8 | G300E | 2831207.95 | 22.21 | G300E | 994926.94 | 7.81
495 | Story15 | B34 | 40 MPa RC Beam (35 cm x 25 cm) | Beam | 40MPa | Concrete Rectangular | 250 | 350 | 875 | 4587.5 | 0.4 | 982.03 | G300E | 2106645.54 | 16.53 | G300E | 613580.42 | 4.81
496 | Story15 | B35 | 40 MPa RC Beam (35 cm x 25 cm) | Beam | 40MPa | Concrete Rectangular | 250 | 350 | 875 | 6987.5 | 0.61 | 1495.8 | G300E | 2378926.14 | 18.67 | G300E | 2062108.76 | 16.18
497 | Story15 | B36 | 40 MPa RC Beam (35 cm x 25 cm) | Beam | 40MPa | Concrete Rectangular | 250 | 350 | 875 | 4800 | 0.42 | 1027.52 | G300E | 2082880 | 16.34 | G300E | 1739736.32 | 13.65
498 | Story15 | B4 | 40 MPa RC Beam (35 cm x 25 cm) | Beam | 40MPa | Concrete Rectangular | 250 | 350 | 875 | 4587.5 | 0.4 | 982.03 | G300E | 1230105.36 | 9.65 | G300E | 1714580.42 | 13.45
499 | Story15 | B40 | 40 MPa RC Beam (35 cm x 25 cm) | Beam | 40MPa | Concrete Rectangular | 250 | 350 | 875 | 4587.5 | 0.4 | 982.03 | G300E | 1992504.17 | 15.63 | G300E | 1662716.74 | 13.05
500 | Story15 | B41 | 40 MPa RC Beam (35 cm x 25 cm) | Beam | 40MPa | Concrete Rectangular | 250 | 350 | 875 | 6987.5 | 0.61 | 1495.8 | G300E | 2379878.98 | 18.67 | G300E | 2062108.76 | 16.18
501 | Story15 | B42 | 40 MPa RC Beam (35 cm x 25 cm) | Beam | 40MPa | Concrete Rectangular | 250 | 350 | 875 | 4587.5 | 0.4 | 982.03 | G300E | 2105007.14 | 16.52 | G300E | 613580.42 | 4.81
502 | Story15 | B43 | 40 MPa RC Beam (35 cm x 25 cm) | Beam | 40MPa | Concrete Rectangular | 250 | 350 | 875 | 6987.5 | 0.61 | 1495.8 | G300E | 2831207.95 | 22.21 | G300E | 994926.94 | 7.81
503 | Story15 | B44 | 40 MPa RC Beam (35 cm x 25 cm) | Beam | 40MPa | Concrete Rectangular | 250 | 350 | 875 | 4587.5 | 0.4 | 982.03 | G300E | 2107956.25 | 16.54 | G300E | 172921.22 | 1.36
504 | Story15 | B45 | 40 MPa RC Beam (35 cm x 25 cm) | Beam | 40MPa | Concrete Rectangular | 250 | 350 | 875 | 6987.5 | 0.61 | 1495.8 | G300E | 2896636.36 | 22.73 | G300E | 2416672.93 | 18.96
505 | Story15 | B46 | 40 MPa RC Beam (35 cm x 25 cm) | Beam | 40MPa | Concrete Rectangular | 250 | 350 | 875 | 6987.5 | 0.61 | 1495.8 | G300E | 3098638.64 | 24.31 | G300E | 1779195.52 | 13.96
506 | Story15 | B47 | 40 MPa RC Beam (35 cm x 25 cm) | Beam | 40MPa | Concrete Rectangular | 250 | 350 | 875 | 4587.5 | 0.4 | 982.03 | G300E | 2109266.96 | 16.55 | G300E | 173055.41 | 1.36
507 | Story15 | B48 | 40 MPa RC Beam (35 cm x 25 cm) | Beam | 40MPa | Concrete Rectangular | 250 | 350 | 875 | 6987.5 | 0.61 | 1495.8 | G300E | 3118648.3 | 24.47 | G300E | 994926.94 | 7.81
508 | Story15 | B49 | 40 MPa RC Beam (35 cm x 25 cm) | Beam | 40MPa | Concrete Rectangular | 250 | 350 | 875 | 4587.5 | 0.4 | 982.03 | G300E | 2106973.21 | 16.53 | G300E | 613580.42 | 4.81
509 | Story15 | B5 | 40 MPa RC Beam (35 cm x 25 cm) | Beam | 40MPa | Concrete Rectangular | 250 | 350 | 875 | 6987.5 | 0.61 | 1495.8 | G300E | 3533451.7 | 27.72 | G300E | 627157.19 | 4.92
510 | Story15 | B50 | 40 MPa RC Beam (35 cm x 25 cm) | Beam | 40MPa | Concrete Rectangular | 250 | 350 | 875 | 6987.5 | 0.61 | 1495.8 | G300E | 3172007.39 | 24.89 | G300E | 3129290.58 | 24.55
511 | Story15 | B51 | 40 MPa RC Beam (35 cm x 25 cm) | Beam | 40MPa | Concrete Rectangular | 250 | 350 | 875 | 4800 | 0.42 | 1027.52 | G300E | 2083200 | 16.35 | G300E | 1739736.32 | 13.65
512 | Story15 | B52 | 40 MPa RC Beam (35 cm x 25 cm) | Beam | 40MPa | Concrete Rectangular | 250 | 350 | 875 | 6987.5 | 0.61 | 1495.8 | G300E | 4095890.22 | 32.14 | G300E | 2351702.37 | 18.45
513 | Story15 | B54 | 40 MPa RC Beam (35 cm x 25 cm) | Beam | 40MPa | Concrete Rectangular | 250 | 350 | 875 | 6987.5 | 0.61 | 1495.8 | G300E | 4100143.48 | 32.17 | G300E | 2351702.37 | 18.45
514 | Story15 | B55 | 40 MPa RC Beam (35 cm x 25 cm) | Beam | 40MPa | Concrete Rectangular | 250 | 350 | 875 | 4587.5 | 0.4 | 982.03 | G300E | 1834082.5 | 14.39 | G300E | 1748910.06 | 13.72
515 | Story15 | B56 | 40 MPa RC Beam (35 cm x 25 cm) | Beam | 40MPa | Concrete Rectangular | 250 | 350 | 875 | 6987.5 | 0.61 | 1495.8 | G300E | 3184076.7 | 24.98 | G300E | 3129290.58 | 24.55
516 | Story15 | B57 | 40 MPa RC Beam (35 cm x 25 cm) | Beam | 40MPa | Concrete Rectangular | 250 | 350 | 875 | 4587.5 | 0.4 | 982.03 | G300E | 2104351.79 | 16.51 | G300E | 200705.42 | 1.57
517 | Story15 | B58 | 40 MPa RC Beam (35 cm x 25 cm) | Beam | 40MPa | Concrete Rectangular | 250 | 350 | 875 | 6987.5 | 0.61 | 1495.8 | G300E | 3189793.75 | 25.03 | G300E | 1430862.84 | 11.23
518 | Story15 | B59 | 40 MPa RC Beam (35 cm x 25 cm) | Beam | 40MPa | Concrete Rectangular | 250 | 350 | 875 | 4587.5 | 0.4 | 982.03 | G300E | 2106317.86 | 16.53 | G300E | 207145.12 | 1.63
519 | Story15 | B6 | 40 MPa RC Beam (35 cm x 25 cm) | Beam | 40MPa | Concrete Rectangular | 250 | 350 | 875 | 4587.5 | 0.4 | 982.03 | G300E | 1645765.62 | 12.91 | G300E | 2040052.36 | 16.01
520 | Story15 | B60 | 40 MPa RC Beam (35 cm x 25 cm) | Beam | 40MPa | Concrete Rectangular | 250 | 350 | 875 | 6987.5 | 0.61 | 1495.8 | G300E | 3080852.27 | 24.17 | G300E | 1803043.38 | 14.15
521 | Story15 | B61 | 40 MPa RC Beam (35 cm x 25 cm) | Beam | 40MPa | Concrete Rectangular | 250 | 350 | 875 | 6987.5 | 0.61 | 1495.8 | G300E | 2289676.7 | 17.97 | G300E | 2927789.34 | 22.97
522 | Story15 | B62 | 40 MPa RC Beam (35 cm x 25 cm) | Beam | 40MPa | Concrete Rectangular | 250 | 350 | 875 | 4587.5 | 0.4 | 982.03 | G300E | 1660675 | 13.03 | G300E | 926102.71 | 7.27
523 | Story15 | B63 | 40 MPa RC Beam (35 cm x 25 cm) | Beam | 40MPa | Concrete Rectangular | 250 | 350 | 875 | 6987.5 | 0.61 | 1495.8 | G300E | 2960794.32 | 23.23 | G300E | 1593364.71 | 12.5
524 | Story15 | B64 | 40 MPa RC Beam (35 cm x 25 cm) | Beam | 40MPa | Concrete Rectangular | 250 | 350 | 875 | 4587.5 | 0.4 | 982.03 | G300E | 1829429.46 | 14.35 | G300E | 1026455.42 | 8.05
525 | Story15 | B65 | 40 MPa RC Beam (35 cm x 25 cm) | Beam | 40MPa | Concrete Rectangular | 250 | 350 | 875 | 6987.5 | 0.61 | 1495.8 | G300E | 3534086.93 | 27.73 | G300E | 627157.19 | 4.92
526 | Story15 | B66 | 40 MPa RC Beam (35 cm x 25 cm) | Beam | 40MPa | Concrete Rectangular | 250 | 350 | 875 | 4587.5 | 0.4 | 982.03 | G300E | 1476519.64 | 11.59 | G300E | 200705.42 | 1.57
527 | Story15 | B67 | 40 MPa RC Beam (35 cm x 25 cm) | Beam | 40MPa | Concrete Rectangular | 250 | 350 | 875 | 6987.5 | 0.61 | 1495.8 | G300E | 3694481.82 | 28.99 | G300E | 1391416.11 | 10.92
528 | Story15 | B68 | 40 MPa RC Beam (35 cm x 25 cm) | Beam | 40MPa | Concrete Rectangular | 250 | 350 | 875 | 4587.5 | 0.4 | 982.03 | G300E | 1293675 | 10.15 | G300E | 1026455.42 | 8.05
529 | Story15 | B69 | 40 MPa RC Beam (35 cm x 25 cm) | Beam | 40MPa | Concrete Rectangular | 250 | 350 | 875 | 6987.5 | 0.61 | 1495.8 | G300E | 3693846.59 | 28.98 | G300E | 1391416.11 | 10.92
530 | Story15 | B7 | 40 MPa RC Beam (35 cm x 25 cm) | Beam | 40MPa | Concrete Rectangular | 250 | 350 | 875 | 6987.5 | 0.61 | 1495.8 | G300E | 3693211.36 | 28.98 | G300E | 1391416.11 | 10.92
531 | Story15 | B70 | 40 MPa RC Beam (35 cm x 25 cm) | Beam | 40MPa | Concrete Rectangular | 250 | 350 | 875 | 4587.5 | 0.4 | 982.03 | G300E | 1477175 | 11.59 | G300E | 200705.42 | 1.57
532 | Story15 | B71 | 40 MPa RC Beam (35 cm x 25 cm) | Beam | 40MPa | Concrete Rectangular | 250 | 350 | 875 | 6987.5 | 0.61 | 1495.8 | G300E | 3530593.18 | 27.7 | G300E | 627157.19 | 4.92
533 | Story15 | B72 | 40 MPa RC Beam (35 cm x 25 cm) | Beam | 40MPa | Concrete Rectangular | 250 | 350 | 875 | 4587.5 | 0.4 | 982.03 | G300E | 1835000 | 14.4 | G300E | 1026455.42 | 8.05
534 | Story15 | B73 | 40 MPa RC Beam (35 cm x 25 cm) | Beam | 40MPa | Concrete Rectangular | 250 | 350 | 875 | 6987.5 | 0.61 | 1495.8 | G300E | 2944913.64 | 23.11 | G300E | 1593364.71 | 12.5
535 | Story15 | B74 | 40 MPa RC Beam (35 cm x 25 cm) | Beam | 40MPa | Concrete Rectangular | 250 | 350 | 875 | 4587.5 | 0.4 | 982.03 | G300E | 1668500.74 | 13.09 | G300E | 1215214.45 | 9.54
536 | Story15 | B75 | 40 MPa RC Beam (35 cm x 25 cm) | Beam | 40MPa | Concrete Rectangular | 250 | 350 | 875 | 6987.5 | 0.61 | 1495.8 | G300E | 2228475 | 17.49 | G300E | 2660984.59 | 20.88
537 | Story15 | B76 | 40 MPa RC Beam (35 cm x 25 cm) | Beam | 40MPa | Concrete Rectangular | 250 | 350 | 875 | 4587.5 | 0.4 | 982.03 | G300E | 1633150 | 12.81 | G300E | 1444170.84 | 11.33
538 | Story15 | B77 | 40 MPa RC Beam (35 cm x 25 cm) | Beam | 40MPa | Concrete Rectangular | 250 | 350 | 875 | 4587.5 | 0.4 | 982.03 | G300E | 1230433.04 | 9.65 | G300E | 1714580.42 | 13.45
539 | Story15 | B78 | 40 MPa RC Beam (35 cm x 25 cm) | Beam | 40MPa | Concrete Rectangular | 250 | 350 | 875 | 4587.5 | 0.4 | 982.03 | G300E | 1645478.91 | 12.91 | G300E | 2041199.24 | 16.02
540 | Story15 | B79 | 40 MPa RC Beam (35 cm x 25 cm) | Beam | 40MPa | Concrete Rectangular | 250 | 350 | 875 | 4587.5 | 0.4 | 982.03 | G300E | 1224862.5 | 9.61 | G300E | 2243398.26 | 17.6
541 | Story15 | B8 | 40 MPa RC Beam (35 cm x 25 cm) | Beam | 40MPa | Concrete Rectangular | 250 | 350 | 875 | 4587.5 | 0.4 | 982.03 | G300E | 1224862.5 | 9.61 | G300E | 2243398.26 | 17.6
542 | Story15 | B80 | 40 MPa RC Beam (35 cm x 25 cm) | Beam | 40MPa | Concrete Rectangular | 250 | 350 | 875 | 4587.5 | 0.4 | 982.03 | G300E | 1568638.28 | 12.31 | G300E | 2069321.9 | 16.24
543 | Story15 | B81 | 40 MPa RC Beam (35 cm x 25 cm) | Beam | 40MPa | Concrete Rectangular | 250 | 350 | 875 | 4587.5 | 0.4 | 982.03 | G300E | 1230105.36 | 9.65 | G300E | 1713597.38 | 13.45
544 | Story15 | B82 | 40 MPa RC Beam (35 cm x 25 cm) | Beam | 40MPa | Concrete Rectangular | 250 | 350 | 875 | 4587.5 | 0.4 | 982.03 | G300E | 1633150 | 12.81 | G300E | 1412950 | 11.09
545 | Story15 | B9 | 40 MPa RC Beam (35 cm x 25 cm) | Beam | 40MPa | Concrete Rectangular | 250 | 350 | 875 | 6987.5 | 0.61 | 1495.8 | G300E | 3693528.98 | 28.98 | G300E | 1391416.11 | 10.92
546 | Story16 | B1 | 40 MPa RC Beam (35 cm x 25 cm) | Beam | 40MPa | Concrete Rectangular | 250 | 350 | 875 | 6987.5 | 0.61 | 1495.8 | G300E | 3337484.09 | 26.19 | G300E | 3258984.29 | 25.57
547 | Story16 | B10 | 40 MPa RC Beam (35 cm x 25 cm) | Beam | 40MPa | Concrete Rectangular | 250 | 350 | 875 | 4587.5 | 0.4 | 982.03 | G300E | 1227483.93 | 9.63 | G300E | 1703739.34 | 13.37
548 | Story16 | B11 | 40 MPa RC Beam (35 cm x 25 cm) | Beam | 40MPa | Concrete Rectangular | 250 | 350 | 875 | 6987.5 | 0.61 | 1495.8 | G300E | 3878380.11 | 30.43 | G300E | 237355.69 | 1.86
549 | Story16 | B12 | 40 MPa RC Beam (35 cm x 25 cm) | Beam | 40MPa | Concrete Rectangular | 250 | 350 | 875 | 4587.5 | 0.4 | 982.03 | G300E | 1240263.39 | 9.73 | G300E | 1728342.92 | 13.56
550 | Story16 | B13 | 40 MPa RC Beam (35 cm x 25 cm) | Beam | 40MPa | Concrete Rectangular | 250 | 350 | 875 | 6987.5 | 0.61 | 1495.8 | G300E | 3320015.34 | 26.05 | G300E | 2062108.76 | 16.18
551 | Story16 | B14 | 40 MPa RC Beam (35 cm x 25 cm) | Beam | 40MPa | Concrete Rectangular | 250 | 350 | 875 | 4587.5 | 0.4 | 982.03 | G300E | 1254025.89 | 9.84 | G300E | 2072405.42 | 16.26
552 | Story16 | B15 | 40 MPa RC Beam (35 cm x 25 cm) | Beam | 40MPa | Concrete Rectangular | 250 | 350 | 875 | 6987.5 | 0.61 | 1495.8 | G300E | 3337166.48 | 26.18 | G300E | 3258984.29 | 25.57
553 | Story16 | B16 | 40 MPa RC Beam (35 cm x 25 cm) | Beam | 40MPa | Concrete Rectangular | 250 | 350 | 875 | 6987.5 | 0.61 | 1495.8 | G300E | 3143104.55 | 24.66 | G300E | 1143650.64 | 8.97
554 | Story16 | B17 | 40 MPa RC Beam (35 cm x 25 cm) | Beam | 40MPa | Concrete Rectangular | 250 | 350 | 875 | 4587.5 | 0.4 | 982.03 | G300E | 1794695.54 | 14.08 | G300E | 520166.3 | 4.08
555 | Story16 | B18 | 40 MPa RC Beam (35 cm x 25 cm) | Beam | 40MPa | Concrete Rectangular | 250 | 350 | 875 | 6987.5 | 0.61 | 1495.8 | G300E | 3156126.7 | 24.76 | G300E | 994926.94 | 7.81
556 | Story16 | B19 | 40 MPa RC Beam (35 cm x 25 cm) | Beam | 40MPa | Concrete Rectangular | 250 | 350 | 875 | 4587.5 | 0.4 | 982.03 | G300E | 1740628.57 | 13.66 | G300E | 1026455.42 | 8.05
557 | Story16 | B2 | 40 MPa RC Beam (35 cm x 25 cm) | Beam | 40MPa | Concrete Rectangular | 250 | 350 | 875 | 4587.5 | 0.4 | 982.03 | G300E | 1254025.89 | 9.84 | G300E | 2072405.42 | 16.26
558 | Story16 | B20 | 40 MPa RC Beam (35 cm x 25 cm) | Beam | 40MPa | Concrete Rectangular | 250 | 350 | 875 | 6987.5 | 0.61 | 1495.8 | G300E | 3127541.48 | 24.54 | G300E | 3129290.58 | 24.55
559 | Story16 | B21 | 40 MPa RC Beam (35 cm x 25 cm) | Beam | 40MPa | Concrete Rectangular | 250 | 350 | 875 | 4587.5 | 0.4 | 982.03 | G300E | 1497818.75 | 11.75 | G300E | 200705.42 | 1.57
560 | Story16 | B22 | 40 MPa RC Beam (35 cm x 25 cm) | Beam | 40MPa | Concrete Rectangular | 250 | 350 | 875 | 7200 | 0.63 | 1541.28 | G300E | 4267721.74 | 33.49 | G300E | 2586656.19 | 20.3
561 | Story16 | B23 | 40 MPa RC Beam (35 cm x 25 cm) | Beam | 40MPa | Concrete Rectangular | 250 | 350 | 875 | 4587.5 | 0.4 | 982.03 | G300E | 1282533.93 | 10.06 | G300E | 1026455.42 | 8.05
562 | Story16 | B24 | 40 MPa RC Beam (35 cm x 25 cm) | Beam | 40MPa | Concrete Rectangular | 250 | 350 | 875 | 7200 | 0.63 | 1541.28 | G300E | 4269600 | 33.5 | G300E | 2586656.19 | 20.3
563 | Story16 | B25 | 40 MPa RC Beam (35 cm x 25 cm) | Beam | 40MPa | Concrete Rectangular | 250 | 350 | 875 | 4587.5 | 0.4 | 982.03 | G300E | 1497818.75 | 11.75 | G300E | 200705.42 | 1.57
564 | Story16 | B26 | 40 MPa RC Beam (35 cm x 25 cm) | Beam | 40MPa | Concrete Rectangular | 250 | 350 | 875 | 6987.5 | 0.61 | 1495.8 | G300E | 3126906.25 | 24.53 | G300E | 3129290.58 | 24.55
565 | Story16 | B27 | 40 MPa RC Beam (35 cm x 25 cm) | Beam | 40MPa | Concrete Rectangular | 250 | 350 | 875 | 4587.5 | 0.4 | 982.03 | G300E | 1740628.57 | 13.66 | G300E | 1026455.42 | 8.05
566 | Story16 | B28 | 40 MPa RC Beam (35 cm x 25 cm) | Beam | 40MPa | Concrete Rectangular | 250 | 350 | 875 | 6987.5 | 0.61 | 1495.8 | G300E | 3156126.7 | 24.76 | G300E | 994926.94 | 7.81
567 | Story16 | B29 | 40 MPa RC Beam (35 cm x 25 cm) | Beam | 40MPa | Concrete Rectangular | 250 | 350 | 875 | 4587.5 | 0.4 | 982.03 | G300E | 1794695.54 | 14.08 | G300E | 520157.13 | 4.08
568 | Story16 | B3 | 40 MPa RC Beam (35 cm x 25 cm) | Beam | 40MPa | Concrete Rectangular | 250 | 350 | 875 | 6987.5 | 0.61 | 1495.8 | G300E | 3320015.34 | 26.05 | G300E | 2062108.76 | 16.18
569 | Story16 | B30 | 40 MPa RC Beam (35 cm x 25 cm) | Beam | 40MPa | Concrete Rectangular | 250 | 350 | 875 | 6987.5 | 0.61 | 1495.8 | G300E | 3142786.93 | 24.66 | G300E | 1143650.64 | 8.97
570 | Story16 | B31 | 40 MPa RC Beam (35 cm x 25 cm) | Beam | 40MPa | Concrete Rectangular | 250 | 350 | 875 | 6987.5 | 0.61 | 1495.8 | G300E | 2204873.86 | 17.3 | G300E | 3028763.64 | 23.76
571 | Story16 | B32 | 40 MPa RC Beam (35 cm x 25 cm) | Beam | 40MPa | Concrete Rectangular | 250 | 350 | 875 | 4587.5 | 0.4 | 982.03 | G300E | 1616438.39 | 12.68 | G300E | 926102.71 | 7.27
572 | Story16 | B33 | 40 MPa RC Beam (35 cm x 25 cm) | Beam | 40MPa | Concrete Rectangular | 250 | 350 | 875 | 6987.5 | 0.61 | 1495.8 | G300E | 2487867.61 | 19.52 | G300E | 2062108.76 | 16.18
573 | Story16 | B34 | 40 MPa RC Beam (35 cm x 25 cm) | Beam | 40MPa | Concrete Rectangular | 250 | 350 | 875 | 4587.5 | 0.4 | 982.03 | G300E | 2108283.93 | 16.54 | G300E | 200705.42 | 1.57
574 | Story16 | B35 | 40 MPa RC Beam (35 cm x 25 cm) | Beam | 40MPa | Concrete Rectangular | 250 | 350 | 875 | 6987.5 | 0.61 | 1495.8 | G300E | 2363998.3 | 18.55 | G300E | 2062108.76 | 16.18
575 | Story16 | B36 | 40 MPa RC Beam (35 cm x 25 cm) | Beam | 40MPa | Concrete Rectangular | 250 | 350 | 875 | 4800 | 0.42 | 1027.52 | G300E | 2134720 | 16.75 | G300E | 1741016.32 | 13.66
576 | Story16 | B4 | 40 MPa RC Beam (35 cm x 25 cm) | Beam | 40MPa | Concrete Rectangular | 250 | 350 | 875 | 4587.5 | 0.4 | 982.03 | G300E | 1240591.07 | 9.73 | G300E | 1728342.92 | 13.56
577 | Story16 | B40 | 40 MPa RC Beam (35 cm x 25 cm) | Beam | 40MPa | Concrete Rectangular | 250 | 350 | 875 | 4587.5 | 0.4 | 982.03 | G300E | 2042966.67 | 16.03 | G300E | 1663940.08 | 13.06
578 | Story16 | B41 | 40 MPa RC Beam (35 cm x 25 cm) | Beam | 40MPa | Concrete Rectangular | 250 | 350 | 875 | 6987.5 | 0.61 | 1495.8 | G300E | 2365903.98 | 18.56 | G300E | 2062108.76 | 16.18
579 | Story16 | B42 | 40 MPa RC Beam (35 cm x 25 cm) | Beam | 40MPa | Concrete Rectangular | 250 | 350 | 875 | 4587.5 | 0.4 | 982.03 | G300E | 2106317.86 | 16.53 | G300E | 200705.42 | 1.57
580 | Story16 | B43 | 40 MPa RC Beam (35 cm x 25 cm) | Beam | 40MPa | Concrete Rectangular | 250 | 350 | 875 | 6987.5 | 0.61 | 1495.8 | G300E | 2488502.84 | 19.53 | G300E | 2062108.76 | 16.18
581 | Story16 | B44 | 40 MPa RC Beam (35 cm x 25 cm) | Beam | 40MPa | Concrete Rectangular | 250 | 350 | 875 | 4587.5 | 0.4 | 982.03 | G300E | 1615455.36 | 12.68 | G300E | 926102.71 | 7.27
582 | Story16 | B45 | 40 MPa RC Beam (35 cm x 25 cm) | Beam | 40MPa | Concrete Rectangular | 250 | 350 | 875 | 6987.5 | 0.61 | 1495.8 | G300E | 2374479.55 | 18.63 | G300E | 3028763.64 | 23.76
583 | Story16 | B46 | 40 MPa RC Beam (35 cm x 25 cm) | Beam | 40MPa | Concrete Rectangular | 250 | 350 | 875 | 6987.5 | 0.61 | 1495.8 | G300E | 3143422.16 | 24.66 | G300E | 1144603.48 | 8.98
584 | Story16 | B47 | 40 MPa RC Beam (35 cm x 25 cm) | Beam | 40MPa | Concrete Rectangular | 250 | 350 | 875 | 4587.5 | 0.4 | 982.03 | G300E | 1616438.39 | 12.68 | G300E | 926102.71 | 7.27
585 | Story16 | B48 | 40 MPa RC Beam (35 cm x 25 cm) | Beam | 40MPa | Concrete Rectangular | 250 | 350 | 875 | 6987.5 | 0.61 | 1495.8 | G300E | 3156126.7 | 24.76 | G300E | 994926.94 | 7.81
586 | Story16 | B49 | 40 MPa RC Beam (35 cm x 25 cm) | Beam | 40MPa | Concrete Rectangular | 250 | 350 | 875 | 4587.5 | 0.4 | 982.03 | G300E | 2108939.29 | 16.55 | G300E | 200705.42 | 1.57
587 | Story16 | B5 | 40 MPa RC Beam (35 cm x 25 cm) | Beam | 40MPa | Concrete Rectangular | 250 | 350 | 875 | 6987.5 | 0.61 | 1495.8 | G300E | 3878380.11 | 30.43 | G300E | 237343.46 | 1.86
588 | Story16 | B50 | 40 MPa RC Beam (35 cm x 25 cm) | Beam | 40MPa | Concrete Rectangular | 250 | 350 | 875 | 6987.5 | 0.61 | 1495.8 | G300E | 3127541.48 | 24.54 | G300E | 3129290.58 | 24.55
589 | Story16 | B51 | 40 MPa RC Beam (35 cm x 25 cm) | Beam | 40MPa | Concrete Rectangular | 250 | 350 | 875 | 4800 | 0.42 | 1027.52 | G300E | 2135360 | 16.75 | G300E | 1741016.32 | 13.66
590 | Story16 | B52 | 40 MPa RC Beam (35 cm x 25 cm) | Beam | 40MPa | Concrete Rectangular | 250 | 350 | 875 | 6987.5 | 0.61 | 1495.8 | G300E | 4142372.28 | 32.5 | G300E | 2510313.91 | 19.7
591 | Story16 | B54 | 40 MPa RC Beam (35 cm x 25 cm) | Beam | 40MPa | Concrete Rectangular | 250 | 350 | 875 | 6987.5 | 0.61 | 1495.8 | G300E | 4146625.54 | 32.54 | G300E | 2510313.91 | 19.7
592 | Story16 | B55 | 40 MPa RC Beam (35 cm x 25 cm) | Beam | 40MPa | Concrete Rectangular | 250 | 350 | 875 | 4587.5 | 0.4 | 982.03 | G300E | 1889438.33 | 14.83 | G300E | 1757167.56 | 13.79
593 | Story16 | B56 | 40 MPa RC Beam (35 cm x 25 cm) | Beam | 40MPa | Concrete Rectangular | 250 | 350 | 875 | 6987.5 | 0.61 | 1495.8 | G300E | 3138657.95 | 24.63 | G300E | 3129290.58 | 24.55
594 | Story16 | B57 | 40 MPa RC Beam (35 cm x 25 cm) | Beam | 40MPa | Concrete Rectangular | 250 | 350 | 875 | 4587.5 | 0.4 | 982.03 | G300E | 2106317.86 | 16.53 | G300E | 200705.42 | 1.57
595 | Story16 | B58 | 40 MPa RC Beam (35 cm x 25 cm) | Beam | 40MPa | Concrete Rectangular | 250 | 350 | 875 | 6987.5 | 0.61 | 1495.8 | G300E | 3238415.1 | 25.41 | G300E | 1338303.06 | 10.5
596 | Story16 | B59 | 40 MPa RC Beam (35 cm x 25 cm) | Beam | 40MPa | Concrete Rectangular | 250 | 350 | 875 | 4587.5 | 0.4 | 982.03 | G300E | 1612833.93 | 12.65 | G300E | 926102.71 | 7.27
597 | Story16 | B6 | 40 MPa RC Beam (35 cm x 25 cm) | Beam | 40MPa | Concrete Rectangular | 250 | 350 | 875 | 4587.5 | 0.4 | 982.03 | G300E | 1227811.61 | 9.63 | G300E | 1702756.3 | 13.36
598 | Story16 | B60 | 40 MPa RC Beam (35 cm x 25 cm) | Beam | 40MPa | Concrete Rectangular | 250 | 350 | 875 | 6987.5 | 0.61 | 1495.8 | G300E | 3203451.14 | 25.14 | G300E | 1167498.5 | 9.16
599 | Story16 | B61 | 40 MPa RC Beam (35 cm x 25 cm) | Beam | 40MPa | Concrete Rectangular | 250 | 350 | 875 | 6987.5 | 0.61 | 1495.8 | G300E | 3337801.7 | 26.19 | G300E | 3258984.29 | 25.57
600 | Story16 | B62 | 40 MPa RC Beam (35 cm x 25 cm) | Beam | 40MPa | Concrete Rectangular | 250 | 350 | 875 | 4587.5 | 0.4 | 982.03 | G300E | 1795678.57 | 14.09 | G300E | 520203 | 4.08
601 | Story16 | B63 | 40 MPa RC Beam (35 cm x 25 cm) | Beam | 40MPa | Concrete Rectangular | 250 | 350 | 875 | 6987.5 | 0.61 | 1495.8 | G300E | 3320015.34 | 26.05 | G300E | 2062108.76 | 16.18
602 | Story16 | B64 | 40 MPa RC Beam (35 cm x 25 cm) | Beam | 40MPa | Concrete Rectangular | 250 | 350 | 875 | 4587.5 | 0.4 | 982.03 | G300E | 1740628.57 | 13.66 | G300E | 1026455.42 | 8.05
603 | Story16 | B65 | 40 MPa RC Beam (35 cm x 25 cm) | Beam | 40MPa | Concrete Rectangular | 250 | 350 | 875 | 6987.5 | 0.61 | 1495.8 | G300E | 3879332.95 | 30.44 | G300E | 237390.15 | 1.86
604 | Story16 | B66 | 40 MPa RC Beam (35 cm x 25 cm) | Beam | 40MPa | Concrete Rectangular | 250 | 350 | 875 | 4587.5 | 0.4 | 982.03 | G300E | 1497491.07 | 11.75 | G300E | 200705.42 | 1.57
605 | Story16 | B67 | 40 MPa RC Beam (35 cm x 25 cm) | Beam | 40MPa | Concrete Rectangular | 250 | 350 | 875 | 6987.5 | 0.61 | 1495.8 | G300E | 3606185.23 | 28.3 | G300E | 659580.62 | 5.18
606 | Story16 | B68 | 40 MPa RC Beam (35 cm x 25 cm) | Beam | 40MPa | Concrete Rectangular | 250 | 350 | 875 | 4587.5 | 0.4 | 982.03 | G300E | 1282206.25 | 10.06 | G300E | 1026455.42 | 8.05
607 | Story16 | B69 | 40 MPa RC Beam (35 cm x 25 cm) | Beam | 40MPa | Concrete Rectangular | 250 | 350 | 875 | 6987.5 | 0.61 | 1495.8 | G300E | 3605232.39 | 28.29 | G300E | 659580.62 | 5.18
608 | Story16 | B7 | 40 MPa RC Beam (35 cm x 25 cm) | Beam | 40MPa | Concrete Rectangular | 250 | 350 | 875 | 6987.5 | 0.61 | 1495.8 | G300E | 3604914.77 | 28.29 | G300E | 659580.62 | 5.18
609 | Story16 | B70 | 40 MPa RC Beam (35 cm x 25 cm) | Beam | 40MPa | Concrete Rectangular | 250 | 350 | 875 | 4587.5 | 0.4 | 982.03 | G300E | 1498801.79 | 11.76 | G300E | 200705.42 | 1.57
610 | Story16 | B71 | 40 MPa RC Beam (35 cm x 25 cm) | Beam | 40MPa | Concrete Rectangular | 250 | 350 | 875 | 6987.5 | 0.61 | 1495.8 | G300E | 3875839.2 | 30.41 | G300E | 237295.66 | 1.86
611 | Story16 | B72 | 40 MPa RC Beam (35 cm x 25 cm) | Beam | 40MPa | Concrete Rectangular | 250 | 350 | 875 | 4587.5 | 0.4 | 982.03 | G300E | 1745543.75 | 13.7 | G300E | 1026455.42 | 8.05
612 | Story16 | B73 | 40 MPa RC Beam (35 cm x 25 cm) | Beam | 40MPa | Concrete Rectangular | 250 | 350 | 875 | 6987.5 | 0.61 | 1495.8 | G300E | 3414981.82 | 26.8 | G300E | 2062108.76 | 16.18
613 | Story16 | B74 | 40 MPa RC Beam (35 cm x 25 cm) | Beam | 40MPa | Concrete Rectangular | 250 | 350 | 875 | 4587.5 | 0.4 | 982.03 | G300E | 1701152.94 | 13.35 | G300E | 907180.01 | 7.12
614 | Story16 | B75 | 40 MPa RC Beam (35 cm x 25 cm) | Beam | 40MPa | Concrete Rectangular | 250 | 350 | 875 | 6987.5 | 0.61 | 1495.8 | G300E | 3242200 | 25.44 | G300E | 3339749.41 | 26.2
615 | Story16 | B76 | 40 MPa RC Beam (35 cm x 25 cm) | Beam | 40MPa | Concrete Rectangular | 250 | 350 | 875 | 4587.5 | 0.4 | 982.03 | G300E | 1254025.89 | 9.84 | G300E | 2072405.42 | 16.26
616 | Story16 | B77 | 40 MPa RC Beam (35 cm x 25 cm) | Beam | 40MPa | Concrete Rectangular | 250 | 350 | 875 | 4587.5 | 0.4 | 982.03 | G300E | 1240591.07 | 9.73 | G300E | 1729325.95 | 13.57
617 | Story16 | B78 | 40 MPa RC Beam (35 cm x 25 cm) | Beam | 40MPa | Concrete Rectangular | 250 | 350 | 875 | 4587.5 | 0.4 | 982.03 | G300E | 1227483.93 | 9.63 | G300E | 1703739.34 | 13.37
618 | Story16 | B79 | 40 MPa RC Beam (35 cm x 25 cm) | Beam | 40MPa | Concrete Rectangular | 250 | 350 | 875 | 4587.5 | 0.4 | 982.03 | G300E | 1749803.57 | 13.73 | G300E | 2259671.43 | 17.73
619 | Story16 | B8 | 40 MPa RC Beam (35 cm x 25 cm) | Beam | 40MPa | Concrete Rectangular | 250 | 350 | 875 | 4587.5 | 0.4 | 982.03 | G300E | 1749803.57 | 13.73 | G300E | 2257050 | 17.71
620 | Story16 | B80 | 40 MPa RC Beam (35 cm x 25 cm) | Beam | 40MPa | Concrete Rectangular | 250 | 350 | 875 | 4587.5 | 0.4 | 982.03 | G300E | 1227811.61 | 9.63 | G300E | 1702756.3 | 13.36
621 | Story16 | B81 | 40 MPa RC Beam (35 cm x 25 cm) | Beam | 40MPa | Concrete Rectangular | 250 | 350 | 875 | 4587.5 | 0.4 | 982.03 | G300E | 1240263.39 | 9.73 | G300E | 1727359.88 | 13.55
622 | Story16 | B82 | 40 MPa RC Beam (35 cm x 25 cm) | Beam | 40MPa | Concrete Rectangular | 250 | 350 | 875 | 4587.5 | 0.4 | 982.03 | G300E | 1255336.61 | 9.85 | G300E | 2069456.31 | 16.24
623 | Story16 | B9 | 40 MPa RC Beam (35 cm x 25 cm) | Beam | 40MPa | Concrete Rectangular | 250 | 350 | 875 | 6987.5 | 0.61 | 1495.8 | G300E | 3604914.77 | 28.29 | G300E | 659580.62 | 5.18
624 | Story17 | B1 | 40 MPa RC Beam (50 cm x 25 cm) | Beam | 40MPa | Concrete Rectangular | 250 | 500 | 1250 | 7012.5 | 0.88 | 2144.5 | G300E | 3041964.06 | 23.87 | G300E | 3423512.73 | 26.86
625 | Story17 | B10 | 40 MPa RC Beam (50 cm x 25 cm) | Beam | 40MPa | Concrete Rectangular | 250 | 500 | 1250 | 4612.5 | 0.58 | 1410.55 | G300E | 2240318.38 | 17.58 | G300E | 2628311.03 | 20.62
626 | Story17 | B11 | 40 MPa RC Beam (50 cm x 25 cm) | Beam | 40MPa | Concrete Rectangular | 250 | 500 | 1250 | 7012.5 | 0.88 | 2144.5 | G300E | 3119685.94 | 24.48 | G300E | 340889.31 | 2.67
627 | Story17 | B12 | 40 MPa RC Beam (50 cm x 25 cm) | Beam | 40MPa | Concrete Rectangular | 250 | 500 | 1250 | 4612.5 | 0.58 | 1410.55 | G300E | 1862873.44 | 14.62 | G300E | 2200406.1 | 17.27
628 | Story17 | B13 | 40 MPa RC Beam (50 cm x 25 cm) | Beam | 40MPa | Concrete Rectangular | 250 | 500 | 1250 | 7012.5 | 0.88 | 2144.5 | G300E | 3057742.19 | 23.99 | G300E | 2272833.06 | 17.83
629 | Story17 | B14 | 40 MPa RC Beam (50 cm x 25 cm) | Beam | 40MPa | Concrete Rectangular | 250 | 500 | 1250 | 4612.5 | 0.58 | 1410.55 | G300E | 2142913.24 | 16.81 | G300E | 2022627.38 | 15.87
630 | Story17 | B15 | 40 MPa RC Beam (50 cm x 25 cm) | Beam | 40MPa | Concrete Rectangular | 250 | 500 | 1250 | 7012.5 | 0.88 | 2144.5 | G300E | 3041964.06 | 23.87 | G300E | 3423512.73 | 26.86
631 | Story17 | B16 | 40 MPa RC Beam (50 cm x 25 cm) | Beam | 40MPa | Concrete Rectangular | 250 | 500 | 1250 | 7012.5 | 0.88 | 2144.5 | G300E | 3015667.19 | 23.66 | G300E | 2369206.73 | 18.59
632 | Story17 | B17 | 40 MPa RC Beam (50 cm x 25 cm) | Beam | 40MPa | Concrete Rectangular | 250 | 500 | 1250 | 4612.5 | 0.58 | 1410.55 | G300E | 1856242.97 | 14.56 | G300E | 1438909.73 | 11.29
633 | Story17 | B18 | 40 MPa RC Beam (50 cm x 25 cm) | Beam | 40MPa | Concrete Rectangular | 250 | 500 | 1250 | 7012.5 | 0.88 | 2144.5 | G300E | 3013914.06 | 23.65 | G300E | 1628851.81 | 12.78
634 | Story17 | B19 | 40 MPa RC Beam (50 cm x 25 cm) | Beam | 40MPa | Concrete Rectangular | 250 | 500 | 1250 | 4612.5 | 0.58 | 1410.55 | G300E | 1764857.81 | 13.85 | G300E | 971703.84 | 7.62
635 | Story17 | B2 | 40 MPa RC Beam (50 cm x 25 cm) | Beam | 40MPa | Concrete Rectangular | 250 | 500 | 1250 | 4612.5 | 0.58 | 1410.55 | G300E | 2142913.24 | 16.81 | G300E | 2022627.38 | 15.87
636 | Story17 | B20 | 40 MPa RC Beam (50 cm x 25 cm) | Beam | 40MPa | Concrete Rectangular | 250 | 500 | 1250 | 7012.5 | 0.88 | 2144.5 | G300E | 3056573.44 | 23.98 | G300E | 4204776.81 | 32.99
637 | Story17 | B21 | 40 MPa RC Beam (50 cm x 25 cm) | Beam | 40MPa | Concrete Rectangular | 250 | 500 | 1250 | 4612.5 | 0.58 | 1410.55 | G300E | 1862873.44 | 14.62 | G300E | 336331.97 | 2.64
638 | Story17 | B22 | 40 MPa RC Beam (50 cm x 25 cm) | Beam | 40MPa | Concrete Rectangular | 250 | 500 | 1250 | 7200 | 0.9 | 2201.83 | G300E | 3818400 | 29.96 | G300E | 3169806 | 24.87
639 | Story17 | B23 | 40 MPa RC Beam (50 cm x 25 cm) | Beam | 40MPa | Concrete Rectangular | 250 | 500 | 1250 | 4612.5 | 0.58 | 1410.55 | G300E | 1862873.44 | 14.62 | G300E | 1607075.72 | 12.61
640 | Story17 | B24 | 40 MPa RC Beam (50 cm x 25 cm) | Beam | 40MPa | Concrete Rectangular | 250 | 500 | 1250 | 7200 | 0.9 | 2201.83 | G300E | 3819000 | 29.97 | G300E | 3169806 | 24.87
641 | Story17 | B25 | 40 MPa RC Beam (50 cm x 25 cm) | Beam | 40MPa | Concrete Rectangular | 250 | 500 | 1250 | 4612.5 | 0.58 | 1410.55 | G300E | 1862873.44 | 14.62 | G300E | 336331.97 | 2.64
642 | Story17 | B26 | 40 MPa RC Beam (50 cm x 25 cm) | Beam | 40MPa | Concrete Rectangular | 250 | 500 | 1250 | 7012.5 | 0.88 | 2144.5 | G300E | 3056573.44 | 23.98 | G300E | 4204776.81 | 32.99
643 | Story17 | B27 | 40 MPa RC Beam (50 cm x 25 cm) | Beam | 40MPa | Concrete Rectangular | 250 | 500 | 1250 | 4612.5 | 0.58 | 1410.55 | G300E | 1764857.81 | 13.85 | G300E | 971703.84 | 7.62
644 | Story17 | B28 | 40 MPa RC Beam (50 cm x 25 cm) | Beam | 40MPa | Concrete Rectangular | 250 | 500 | 1250 | 7012.5 | 0.88 | 2144.5 | G300E | 3013914.06 | 23.65 | G300E | 1628851.81 | 12.78
645 | Story17 | B29 | 40 MPa RC Beam (50 cm x 25 cm) | Beam | 40MPa | Concrete Rectangular | 250 | 500 | 1250 | 4612.5 | 0.58 | 1410.55 | G300E | 1856242.97 | 14.56 | G300E | 1438909.73 | 11.29
646 | Story17 | B3 | 40 MPa RC Beam (50 cm x 25 cm) | Beam | 40MPa | Concrete Rectangular | 250 | 500 | 1250 | 7012.5 | 0.88 | 2144.5 | G300E | 3057742.19 | 23.99 | G300E | 2272833.06 | 17.83
647 | Story17 | B30 | 40 MPa RC Beam (50 cm x 25 cm) | Beam | 40MPa | Concrete Rectangular | 250 | 500 | 1250 | 7012.5 | 0.88 | 2144.5 | G300E | 3015959.38 | 23.66 | G300E | 2368037.98 | 18.58
648 | Story17 | B31 | 40 MPa RC Beam (50 cm x 25 cm) | Beam | 40MPa | Concrete Rectangular | 250 | 500 | 1250 | 7012.5 | 0.88 | 2144.5 | G300E | 2999012.5 | 23.53 | G300E | 3107224.14 | 24.38
649 | Story17 | B32 | 40 MPa RC Beam (50 cm x 25 cm) | Beam | 40MPa | Concrete Rectangular | 250 | 500 | 1250 | 4612.5 | 0.58 | 1410.55 | G300E | 2016815.62 | 15.82 | G300E | 270714.83 | 2.12
650 | Story17 | B33 | 40 MPa RC Beam (50 cm x 25 cm) | Beam | 40MPa | Concrete Rectangular | 250 | 500 | 1250 | 7012.5 | 0.88 | 2144.5 | G300E | 2977682.81 | 23.36 | G300E | 1628851.81 | 12.78
651 | Story17 | B34 | 40 MPa RC Beam (50 cm x 25 cm) | Beam | 40MPa | Concrete Rectangular | 250 | 500 | 1250 | 4612.5 | 0.58 | 1410.55 | G300E | 1891989.84 | 14.85 | G300E | 336331.97 | 2.64
652 | Story17 | B35 | 40 MPa RC Beam (50 cm x 25 cm) | Beam | 40MPa | Concrete Rectangular | 250 | 500 | 1250 | 7012.5 | 0.88 | 2144.5 | G300E | 3146859.38 | 24.69 | G300E | 2916814.31 | 22.89
653 | Story17 | B36 | 40 MPa RC Beam (50 cm x 25 cm) | Beam | 40MPa | Concrete Rectangular | 250 | 500 | 1250 | 4800 | 0.6 | 1467.89 | G300E | 2229000 | 17.49 | G300E | 2333604 | 18.31
654 | Story17 | B4 | 40 MPa RC Beam (50 cm x 25 cm) | Beam | 40MPa | Concrete Rectangular | 250 | 500 | 1250 | 4612.5 | 0.58 | 1410.55 | G300E | 1862873.44 | 14.62 | G300E | 2200406.1 | 17.27
655 | Story17 | B40 | 40 MPa RC Beam (50 cm x 25 cm) | Beam | 40MPa | Concrete Rectangular | 250 | 500 | 1250 | 4612.5 | 0.58 | 1410.55 | G300E | 2143659.38 | 16.82 | G300E | 2242447.59 | 17.6
656 | Story17 | B41 | 40 MPa RC Beam (50 cm x 25 cm) | Beam | 40MPa | Concrete Rectangular | 250 | 500 | 1250 | 7012.5 | 0.88 | 2144.5 | G300E | 3146859.38 | 24.69 | G300E | 2916814.31 | 22.89
657 | Story17 | B42 | 40 MPa RC Beam (50 cm x 25 cm) | Beam | 40MPa | Concrete Rectangular | 250 | 500 | 1250 | 4612.5 | 0.58 | 1410.55 | G300E | 1891701.56 | 14.84 | G300E | 336331.97 | 2.64
658 | Story17 | B43 | 40 MPa RC Beam (50 cm x 25 cm) | Beam | 40MPa | Concrete Rectangular | 250 | 500 | 1250 | 7012.5 | 0.88 | 2144.5 | G300E | 2977975 | 23.37 | G300E | 1628851.81 | 12.78
659 | Story17 | B44 | 40 MPa RC Beam (50 cm x 25 cm) | Beam | 40MPa | Concrete Rectangular | 250 | 500 | 1250 | 4612.5 | 0.58 | 1410.55 | G300E | 2016239.06 | 15.82 | G300E | 270586.55 | 2.12
660 | Story17 | B45 | 40 MPa RC Beam (50 cm x 25 cm) | Beam | 40MPa | Concrete Rectangular | 250 | 500 | 1250 | 7012.5 | 0.88 | 2144.5 | G300E | 2999012.5 | 23.53 | G300E | 3104886.64 | 24.36
661 | Story17 | B46 | 40 MPa RC Beam (50 cm x 25 cm) | Beam | 40MPa | Concrete Rectangular | 250 | 500 | 1250 | 7012.5 | 0.88 | 2144.5 | G300E | 3015959.38 | 23.66 | G300E | 2369206.73 | 18.59
662 | Story17 | B47 | 40 MPa RC Beam (50 cm x 25 cm) | Beam | 40MPa | Concrete Rectangular | 250 | 500 | 1250 | 4612.5 | 0.58 | 1410.55 | G300E | 2016815.62 | 15.82 | G300E | 270713.39 | 2.12
663 | Story17 | B48 | 40 MPa RC Beam (50 cm x 25 cm) | Beam | 40MPa | Concrete Rectangular | 250 | 500 | 1250 | 7012.5 | 0.88 | 2144.5 | G300E | 3013914.06 | 23.65 | G300E | 1628851.81 | 12.78
664 | Story17 | B49 | 40 MPa RC Beam (50 cm x 25 cm) | Beam | 40MPa | Concrete Rectangular | 250 | 500 | 1250 | 4612.5 | 0.58 | 1410.55 | G300E | 1891989.84 | 14.85 | G300E | 336331.97 | 2.64
665 | Story17 | B5 | 40 MPa RC Beam (50 cm x 25 cm) | Beam | 40MPa | Concrete Rectangular | 250 | 500 | 1250 | 7012.5 | 0.88 | 2144.5 | G300E | 3119685.94 | 24.48 | G300E | 340889.31 | 2.67
666 | Story17 | B50 | 40 MPa RC Beam (50 cm x 25 cm) | Beam | 40MPa | Concrete Rectangular | 250 | 500 | 1250 | 7012.5 | 0.88 | 2144.5 | G300E | 3056865.62 | 23.99 | G300E | 4204776.81 | 32.99
667 | Story17 | B51 | 40 MPa RC Beam (50 cm x 25 cm) | Beam | 40MPa | Concrete Rectangular | 250 | 500 | 1250 | 4800 | 0.6 | 1467.89 | G300E | 2229300 | 17.49 | G300E | 2333604 | 18.31
668 | Story17 | B52 | 40 MPa RC Beam (50 cm x 25 cm) | Beam | 40MPa | Concrete Rectangular | 250 | 500 | 1250 | 7012.5 | 0.88 | 2144.5 | G300E | 3719254.69 | 29.18 | G300E | 3087258.97 | 24.22
669 | Story17 | B54 | 40 MPa RC Beam (50 cm x 25 cm) | Beam | 40MPa | Concrete Rectangular | 250 | 500 | 1250 | 7012.5 | 0.88 | 2144.5 | G300E | 3721007.81 | 29.2 | G300E | 3087258.97 | 24.22
670 | Story17 | B55 | 40 MPa RC Beam (50 cm x 25 cm) | Beam | 40MPa | Concrete Rectangular | 250 | 500 | 1250 | 4612.5 | 0.58 | 1410.55 | G300E | 2121442.5 | 16.65 | G300E | 2302255.58 | 18.06
671 | Story17 | B56 | 40 MPa RC Beam (50 cm x 25 cm) | Beam | 40MPa | Concrete Rectangular | 250 | 500 | 1250 | 7012.5 | 0.88 | 2144.5 | G300E | 3061832.81 | 24.02 | G300E | 4204776.81 | 32.99
672 | Story17 | B57 | 40 MPa RC Beam (50 cm x 25 cm) | Beam | 40MPa | Concrete Rectangular | 250 | 500 | 1250 | 4612.5 | 0.58 | 1410.55 | G300E | 1890836.72 | 14.84 | G300E | 336331.97 | 2.64
673 | Story17 | B58 | 40 MPa RC Beam (50 cm x 25 cm) | Beam | 40MPa | Concrete Rectangular | 250 | 500 | 1250 | 7012.5 | 0.88 | 2144.5 | G300E | 3138093.75 | 24.62 | G300E | 1221638.86 | 9.59
674 | Story17 | B59 | 40 MPa RC Beam (50 cm x 25 cm) | Beam | 40MPa | Concrete Rectangular | 250 | 500 | 1250 | 4612.5 | 0.58 | 1410.55 | G300E | 2014797.66 | 15.81 | G300E | 313330.01 | 2.46
675 | Story17 | B6 | 40 MPa RC Beam (50 cm x 25 cm) | Beam | 40MPa | Concrete Rectangular | 250 | 500 | 1250 | 4612.5 | 0.58 | 1410.55 | G300E | 2240318.38 | 17.58 | G300E | 2628311.03 | 20.62
676 | Story17 | B60 | 40 MPa RC Beam (50 cm x 25 cm) | Beam | 40MPa | Concrete Rectangular | 250 | 500 | 1250 | 7012.5 | 0.88 | 2144.5 | G300E | 3010407.81 | 23.62 | G300E | 2415324.14 | 18.95
677 | Story17 | B61 | 40 MPa RC Beam (50 cm x 25 cm) | Beam | 40MPa | Concrete Rectangular | 250 | 500 | 1250 | 7012.5 | 0.88 | 2144.5 | G300E | 3041964.06 | 23.87 | G300E | 3423512.73 | 26.86
678 | Story17 | B62 | 40 MPa RC Beam (50 cm x 25 cm) | Beam | 40MPa | Concrete Rectangular | 250 | 500 | 1250 | 4612.5 | 0.58 | 1410.55 | G300E | 1856531.25 | 14.57 | G300E | 1438909.73 | 11.29
679 | Story17 | B63 | 40 MPa RC Beam (50 cm x 25 cm) | Beam | 40MPa | Concrete Rectangular | 250 | 500 | 1250 | 7012.5 | 0.88 | 2144.5 | G300E | 3057742.19 | 23.99 | G300E | 2272833.06 | 17.83
680 | Story17 | B64 | 40 MPa RC Beam (50 cm x 25 cm) | Beam | 40MPa | Concrete Rectangular | 250 | 500 | 1250 | 4612.5 | 0.58 | 1410.55 | G300E | 1764857.81 | 13.85 | G300E | 971703.84 | 7.62
681 | Story17 | B65 | 40 MPa RC Beam (50 cm x 25 cm) | Beam | 40MPa | Concrete Rectangular | 250 | 500 | 1250 | 7012.5 | 0.88 | 2144.5 | G300E | 3120270.31 | 24.48 | G300E | 340889.31 | 2.67
682 | Story17 | B66 | 40 MPa RC Beam (50 cm x 25 cm) | Beam | 40MPa | Concrete Rectangular | 250 | 500 | 1250 | 4612.5 | 0.58 | 1410.55 | G300E | 1862873.44 | 14.62 | G300E | 336331.97 | 2.64
683 | Story17 | B67 | 40 MPa RC Beam (50 cm x 25 cm) | Beam | 40MPa | Concrete Rectangular | 250 | 500 | 1250 | 7012.5 | 0.88 | 2144.5 | G300E | 3366876.56 | 26.42 | G300E | 1799296.47 | 14.12
684 | Story17 | B68 | 40 MPa RC Beam (50 cm x 25 cm) | Beam | 40MPa | Concrete Rectangular | 250 | 500 | 1250 | 4612.5 | 0.58 | 1410.55 | G300E | 1862873.44 | 14.62 | G300E | 1607075.72 | 12.61
685 | Story17 | B69 | 40 MPa RC Beam (50 cm x 25 cm) | Beam | 40MPa | Concrete Rectangular | 250 | 500 | 1250 | 7012.5 | 0.88 | 2144.5 | G300E | 3366292.19 | 26.41 | G300E | 1799296.47 | 14.12
686 | Story17 | B7 | 40 MPa RC Beam (50 cm x 25 cm) | Beam | 40MPa | Concrete Rectangular | 250 | 500 | 1250 | 7012.5 | 0.88 | 2144.5 | G300E | 3366292.19 | 26.41 | G300E | 1799296.47 | 14.12
687 | Story17 | B70 | 40 MPa RC Beam (50 cm x 25 cm) | Beam | 40MPa | Concrete Rectangular | 250 | 500 | 1250 | 4612.5 | 0.58 | 1410.55 | G300E | 1862873.44 | 14.62 | G300E | 336331.97 | 2.64
688 | Story17 | B71 | 40 MPa RC Beam (50 cm x 25 cm) | Beam | 40MPa | Concrete Rectangular | 250 | 500 | 1250 | 7012.5 | 0.88 | 2144.5 | G300E | 3117348.44 | 24.46 | G300E | 340889.31 | 2.67
689 | Story17 | B72 | 40 MPa RC Beam (50 cm x 25 cm) | Beam | 40MPa | Concrete Rectangular | 250 | 500 | 1250 | 4612.5 | 0.58 | 1410.55 | G300E | 1765722.66 | 13.85 | G300E | 971703.84 | 7.62
690 | Story17 | B73 | 40 MPa RC Beam (50 cm x 25 cm) | Beam | 40MPa | Concrete Rectangular | 250 | 500 | 1250 | 7012.5 | 0.88 | 2144.5 | G300E | 3055989.06 | 23.98 | G300E | 2272833.06 | 17.83
691 | Story17 | B74 | 40 MPa RC Beam (50 cm x 25 cm) | Beam | 40MPa | Concrete Rectangular | 250 | 500 | 1250 | 4612.5 | 0.58 | 1410.55 | G300E | 1933722.79 | 15.17 | G300E | 1582904.18 | 12.42
692 | Story17 | B75 | 40 MPa RC Beam (50 cm x 25 cm) | Beam | 40MPa | Concrete Rectangular | 250 | 500 | 1250 | 7012.5 | 0.88 | 2144.5 | G300E | 3001619.71 | 23.55 | G300E | 2714332.42 | 21.3
693 | Story17 | B76 | 40 MPa RC Beam (50 cm x 25 cm) | Beam | 40MPa | Concrete Rectangular | 250 | 500 | 1250 | 4612.5 | 0.58 | 1410.55 | G300E | 2142913.24 | 16.81 | G300E | 2022627.38 | 15.87
694 | Story17 | B77 | 40 MPa RC Beam (50 cm x 25 cm) | Beam | 40MPa | Concrete Rectangular | 250 | 500 | 1250 | 4612.5 | 0.58 | 1410.55 | G300E | 1862873.44 | 14.62 | G300E | 2200406.1 | 17.27
695 | Story17 | B78 | 40 MPa RC Beam (50 cm x 25 cm) | Beam | 40MPa | Concrete Rectangular | 250 | 500 | 1250 | 4612.5 | 0.58 | 1410.55 | G300E | 2240318.38 | 17.58 | G300E | 2628311.03 | 20.62
696 | Story17 | B79 | 40 MPa RC Beam (50 cm x 25 cm) | Beam | 40MPa | Concrete Rectangular | 250 | 500 | 1250 | 4612.5 | 0.58 | 1410.55 | G300E | 1862873.44 | 14.62 | G300E | 1990198.62 | 15.62
697 | Story17 | B8 | 40 MPa RC Beam (50 cm x 25 cm) | Beam | 40MPa | Concrete Rectangular | 250 | 500 | 1250 | 4612.5 | 0.58 | 1410.55 | G300E | 1862873.44 | 14.62 | G300E | 1990198.62 | 15.62
698 | Story17 | B80 | 40 MPa RC Beam (50 cm x 25 cm) | Beam | 40MPa | Concrete Rectangular | 250 | 500 | 1250 | 4612.5 | 0.58 | 1410.55 | G300E | 2240318.38 | 17.58 | G300E | 2628311.03 | 20.62
699 | Story17 | B81 | 40 MPa RC Beam (50 cm x 25 cm) | Beam | 40MPa | Concrete Rectangular | 250 | 500 | 1250 | 4612.5 | 0.58 | 1410.55 | G300E | 1862873.44 | 14.62 | G300E | 2200406.1 | 17.27
700 | Story17 | B82 | 40 MPa RC Beam (50 cm x 25 cm) | Beam | 40MPa | Concrete Rectangular | 250 | 500 | 1250 | 4612.5 | 0.58 | 1410.55 | G300E | 2142913.24 | 16.81 | G300E | 2022627.38 | 15.87
701 | Story17 | B9 | 40 MPa RC Beam (50 cm x 25 cm) | Beam | 40MPa | Concrete Rectangular | 250 | 500 | 1250 | 7012.5 | 0.88 | 2144.5 | G300E | 3366292.19 | 26.41 | G300E | 1799296.47 | 14.12
702 | Story18 | B1 | 40 MPa RC Beam (50 cm x 25 cm) | Beam | 40MPa | Concrete Rectangular | 250 | 500 | 1250 | 7012.5 | 0.88 | 2144.5 | G300E | 2999304.69 | 23.53 | G300E | 3002036.64 | 23.56
703 | Story18 | B10 | 40 MPa RC Beam (50 cm x 25 cm) | Beam | 40MPa | Concrete Rectangular | 250 | 500 | 1250 | 4612.5 | 0.58 | 1410.55 | G300E | 2246287.5 | 17.63 | G300E | 2815798.3 | 22.09
704 | Story18 | B11 | 40 MPa RC Beam (50 cm x 25 cm) | Beam | 40MPa | Concrete Rectangular | 250 | 500 | 1250 | 7012.5 | 0.88 | 2144.5 | G300E | 3374765.62 | 26.48 | G300E | 511333.97 | 4.01
705 | Story18 | B12 | 40 MPa RC Beam (50 cm x 25 cm) | Beam | 40MPa | Concrete Rectangular | 250 | 500 | 1250 | 4612.5 | 0.58 | 1410.55 | G300E | 1948102.94 | 15.29 | G300E | 2620624.43 | 20.56
706 | Story18 | B13 | 40 MPa RC Beam (50 cm x 25 cm) | Beam | 40MPa | Concrete Rectangular | 250 | 500 | 1250 | 7012.5 | 0.88 | 2144.5 | G300E | 3060664.06 | 24.02 | G300E | 4247387.98 | 33.33
707 | Story18 | B14 | 40 MPa RC Beam (50 cm x 25 cm) | Beam | 40MPa | Concrete Rectangular | 250 | 500 | 1250 | 4612.5 | 0.58 | 1410.55 | G300E | 1759380.47 | 13.8 | G300E | 1924761.66 | 15.1
708 | Story18 | B15 | 40 MPa RC Beam (50 cm x 25 cm) | Beam | 40MPa | Concrete Rectangular | 250 | 500 | 1250 | 7012.5 | 0.88 | 2144.5 | G300E | 2999304.69 | 23.53 | G300E | 3002036.64 | 23.56
709 | Story18 | B16 | 40 MPa RC Beam (50 cm x 25 cm) | Beam | 40MPa | Concrete Rectangular | 250 | 500 | 1250 | 7012.5 | 0.88 | 2144.5 | G300E | 3041964.06 | 23.87 | G300E | 3328600 | 26.12
710 | Story18 | B17 | 40 MPa RC Beam (50 cm x 25 cm) | Beam | 40MPa | Concrete Rectangular | 250 | 500 | 1250 | 4612.5 | 0.58 | 1410.55 | G300E | 2084561.72 | 16.36 | G300E | 1322108.26 | 10.37
711 | Story18 | B18 | 40 MPa RC Beam (50 cm x 25 cm) | Beam | 40MPa | Concrete Rectangular | 250 | 500 | 1250 | 7012.5 | 0.88 | 2144.5 | G300E | 2954892.19 | 23.19 | G300E | 2916814.31 | 22.89
712 | Story18 | B19 | 40 MPa RC Beam (50 cm x 25 cm) | Beam | 40MPa | Concrete Rectangular | 250 | 500 | 1250 | 4612.5 | 0.58 | 1410.55 | G300E | 1759380.47 | 13.8 | G300E | 1607075.72 | 12.61
713 | Story18 | B2 | 40 MPa RC Beam (50 cm x 25 cm) | Beam | 40MPa | Concrete Rectangular | 250 | 500 | 1250 | 4612.5 | 0.58 | 1410.55 | G300E | 1759380.47 | 13.8 | G300E | 1924761.66 | 15.1
714 | Story18 | B20 | 40 MPa RC Beam (50 cm x 25 cm) | Beam | 40MPa | Concrete Rectangular | 250 | 500 | 1250 | 7012.5 | 0.88 | 2144.5 | G300E | 3038457.81 | 23.84 | G300E | 4204776.81 | 32.99
715 | Story18 | B21 | 40 MPa RC Beam (50 cm x 25 cm) | Beam | 40MPa | Concrete Rectangular | 250 | 500 | 1250 | 4612.5 | 0.58 | 1410.55 | G300E | 1862873.44 | 14.62 | G300E | 812860.88 | 6.38
716 | Story18 | B22 | 40 MPa RC Beam (50 cm x 25 cm) | Beam | 40MPa | Concrete Rectangular | 250 | 500 | 1250 | 7200 | 0.9 | 2201.83 | G300E | 3863100 | 30.31 | G300E | 3169806 | 24.87
717 | Story18 | B23 | 40 MPa RC Beam (50 cm x 25 cm) | Beam | 40MPa | Concrete Rectangular | 250 | 500 | 1250 | 4612.5 | 0.58 | 1410.55 | G300E | 1862873.44 | 14.62 | G300E | 1607075.72 | 12.61
718 | Story18 | B24 | 40 MPa RC Beam (50 cm x 25 cm) | Beam | 40MPa | Concrete Rectangular | 250 | 500 | 1250 | 7200 | 0.9 | 2201.83 | G300E | 3864300 | 30.32 | G300E | 3169806 | 24.87
719 | Story18 | B25 | 40 MPa RC Beam (50 cm x 25 cm) | Beam | 40MPa | Concrete Rectangular | 250 | 500 | 1250 | 4612.5 | 0.58 | 1410.55 | G300E | 1862873.44 | 14.62 | G300E | 812860.88 | 6.38
720 | Story18 | B26 | 40 MPa RC Beam (50 cm x 25 cm) | Beam | 40MPa | Concrete Rectangular | 250 | 500 | 1250 | 7012.5 | 0.88 | 2144.5 | G300E | 3037873.44 | 23.84 | G300E | 4204776.81 | 32.99
721 | Story18 | B27 | 40 MPa RC Beam (50 cm x 25 cm) | Beam | 40MPa | Concrete Rectangular | 250 | 500 | 1250 | 4612.5 | 0.58 | 1410.55 | G300E | 1759380.47 | 13.8 | G300E | 1607075.72 | 12.61
722 | Story18 | B28 | 40 MPa RC Beam (50 cm x 25 cm) | Beam | 40MPa | Concrete Rectangular | 250 | 500 | 1250 | 7012.5 | 0.88 | 2144.5 | G300E | 2954600 | 23.18 | G300E | 2916814.31 | 22.89
723 | Story18 | B29 | 40 MPa RC Beam (50 cm x 25 cm) | Beam | 40MPa | Concrete Rectangular | 250 | 500 | 1250 | 4612.5 | 0.58 | 1410.55 | G300E | 2084850 | 16.36 | G300E | 1322108.26 | 10.37
724 | Story18 | B3 | 40 MPa RC Beam (50 cm x 25 cm) | Beam | 40MPa | Concrete Rectangular | 250 | 500 | 1250 | 7012.5 | 0.88 | 2144.5 | G300E | 3060664.06 | 24.02 | G300E | 4247387.98 | 33.33
725 | Story18 | B30 | 40 MPa RC Beam (50 cm x 25 cm) | Beam | 40MPa | Concrete Rectangular | 250 | 500 | 1250 | 7012.5 | 0.88 | 2144.5 | G300E | 3041964.06 | 23.87 | G300E | 3328600 | 26.12
726 | Story18 | B31 | 40 MPa RC Beam (50 cm x 25 cm) | Beam | 40MPa | Concrete Rectangular | 250 | 500 | 1250 | 7012.5 | 0.88 | 2144.5 | G300E | 3047223.44 | 23.91 | G300E | 1714074.14 | 13.45
727 | Story18 | B32 | 40 MPa RC Beam (50 cm x 25 cm) | Beam | 40MPa | Concrete Rectangular | 250 | 500 | 1250 | 4612.5 | 0.58 | 1410.55 | G300E | 1772641.41 | 13.91 | G300E | 1438909.73 | 11.29
728 | Story18 | B33 | 40 MPa RC Beam (50 cm x 25 cm) | Beam | 40MPa | Concrete Rectangular | 250 | 500 | 1250 | 7012.5 | 0.88 | 2144.5 | G300E | 2995798.44 | 23.51 | G300E | 1628851.81 | 12.78
729 | Story18 | B34 | 40 MPa RC Beam (50 cm x 25 cm) | Beam | 40MPa | Concrete Rectangular | 250 | 500 | 1250 | 4612.5 | 0.58 | 1410.55 | G300E | 1795992.19 | 14.09 | G300E | 654017.91 | 5.13
730 | Story18 | B35 | 40 MPa RC Beam (50 cm x 25 cm) | Beam | 40MPa | Concrete Rectangular | 250 | 500 | 1250 | 7012.5 | 0.88 | 2144.5 | G300E | 3146859.38 | 24.69 | G300E | 2916814.31 | 22.89
731 | Story18 | B36 | 40 MPa RC Beam (50 cm x 25 cm) | Beam | 40MPa | Concrete Rectangular | 250 | 500 | 1250 | 4800 | 0.6 | 1467.89 | G300E | 2268600 | 17.8 | G300E | 2333604 | 18.31
732 | Story18 | B4 | 40 MPa RC Beam (50 cm x 25 cm) | Beam | 40MPa | Concrete Rectangular | 250 | 500 | 1250 | 4612.5 | 0.58 | 1410.55 | G300E | 1948102.94 | 15.29 | G300E | 2620624.43 | 20.56
733 | Story18 | B40 | 40 MPa RC Beam (50 cm x 25 cm) | Beam | 40MPa | Concrete Rectangular | 250 | 500 | 1250 | 4612.5 | 0.58 | 1410.55 | G300E | 2181712.5 | 17.12 | G300E | 2242447.59 | 17.6
734 | Story18 | B41 | 40 MPa RC Beam (50 cm x 25 cm) | Beam | 40MPa | Concrete Rectangular | 250 | 500 | 1250 | 7012.5 | 0.88 | 2144.5 | G300E | 3146859.38 | 24.69 | G300E | 2916814.31 | 22.89
735 | Story18 | B42 | 40 MPa RC Beam (50 cm x 25 cm) | Beam | 40MPa | Concrete Rectangular | 250 | 500 | 1250 | 4612.5 | 0.58 | 1410.55 | G300E | 1795415.62 | 14.09 | G300E | 654017.91 | 5.13
736 | Story18 | B43 | 40 MPa RC Beam (50 cm x 25 cm) | Beam | 40MPa | Concrete Rectangular | 250 | 500 | 1250 | 7012.5 | 0.88 | 2144.5 | G300E | 2996090.62 | 23.51 | G300E | 1628851.81 | 12.78
737 | Story18 | B44 | 40 MPa RC Beam (50 cm x 25 cm) | Beam | 40MPa | Concrete Rectangular | 250 | 500 | 1250 | 4612.5 | 0.58 | 1410.55 | G300E | 1772353.12 | 13.91 | G300E | 1438909.73 | 11.29
738 | Story18 | B45 | 40 MPa RC Beam (50 cm x 25 cm) | Beam | 40MPa | Concrete Rectangular | 250 | 500 | 1250 | 7012.5 | 0.88 | 2144.5 | G300E | 3047223.44 | 23.91 | G300E | 1714074.14 | 13.45
739 | Story18 | B46 | 40 MPa RC Beam (50 cm x 25 cm) | Beam | 40MPa | Concrete Rectangular | 250 | 500 | 1250 | 7012.5 | 0.88 | 2144.5 | G300E | 3041964.06 | 23.87 | G300E | 3329768.75 | 26.13
740 | Story18 | B47 | 40 MPa RC Beam (50 cm x 25 cm) | Beam | 40MPa | Concrete Rectangular | 250 | 500 | 1250 | 4612.5 | 0.58 | 1410.55 | G300E | 1772641.41 | 13.91 | G300E | 1438909.73 | 11.29
741 | Story18 | B48 | 40 MPa RC Beam (50 cm x 25 cm) | Beam | 40MPa | Concrete Rectangular | 250 | 500 | 1250 | 7012.5 | 0.88 | 2144.5 | G300E | 2954600 | 23.18 | G300E | 2916814.31 | 22.89
742 | Story18 | B49 | 40 MPa RC Beam (50 cm x 25 cm) | Beam | 40MPa | Concrete Rectangular | 250 | 500 | 1250 | 4612.5 | 0.58 | 1410.55 | G300E | 1795992.19 | 14.09 | G300E | 654017.91 | 5.13
743 | Story18 | B5 | 40 MPa RC Beam (50 cm x 25 cm) | Beam | 40MPa | Concrete Rectangular | 250 | 500 | 1250 | 7012.5 | 0.88 | 2144.5 | G300E | 3374765.62 | 26.48 | G300E | 511333.97 | 4.01
744 | Story18 | B50 | 40 MPa RC Beam (50 cm x 25 cm) | Beam | 40MPa | Concrete Rectangular | 250 | 500 | 1250 | 7012.5 | 0.88 | 2144.5 | G300E | 3038750 | 23.84 | G300E | 4204776.81 | 32.99
745 | Story18 | B51 | 40 MPa RC Beam (50 cm x 25 cm) | Beam | 40MPa | Concrete Rectangular | 250 | 500 | 1250 | 4800 | 0.6 | 1467.89 | G300E | 2268600 | 17.8 | G300E | 2333604 | 18.31
746 | Story18 | B52 | 40 MPa RC Beam (50 cm x 25 cm) | Beam | 40MPa | Concrete Rectangular | 250 | 500 | 1250 | 7012.5 | 0.88 | 2144.5 | G300E | 3763082.81 | 29.53 | G300E | 3087258.97 | 24.22
747 | Story18 | B54 | 40 MPa RC Beam (50 cm x 25 cm) | Beam | 40MPa | Concrete Rectangular | 250 | 500 | 1250 | 7012.5 | 0.88 | 2144.5 | G300E | 3764251.56 | 29.54 | G300E | 3087258.97 | 24.22
748 | Story18 | B55 | 40 MPa RC Beam (50 cm x 25 cm) | Beam | 40MPa | Concrete Rectangular | 250 | 500 | 1250 | 4612.5 | 0.58 | 1410.55 | G300E | 2151577.5 | 16.88 | G300E | 2810553.08 | 22.05
749 | Story18 | B56 | 40 MPa RC Beam (50 cm x 25 cm) | Beam | 40MPa | Concrete Rectangular | 250 | 500 | 1250 | 7012.5 | 0.88 | 2144.5 | G300E | 3042256.25 | 23.87 | G300E | 4204776.81 | 32.99
750 | Story18 | B57 | 40 MPa RC Beam (50 cm x 25 cm) | Beam | 40MPa | Concrete Rectangular | 250 | 500 | 1250 | 4612.5 | 0.58 | 1410.55 | G300E | 1899196.88 | 14.9 | G300E | 654017.91 | 5.13
751 | Story18 | B58 | 40 MPa RC Beam (50 cm x 25 cm) | Beam | 40MPa | Concrete Rectangular | 250 | 500 | 1250 | 7012.5 | 0.88 | 2144.5 | G300E | 3168189.06 | 24.86 | G300E | 2670596.67 | 20.95
752 | Story18 | B59 | 40 MPa RC Beam (50 cm x 25 cm) | Beam | 40MPa | Concrete Rectangular | 250 | 500 | 1250 | 4612.5 | 0.58 | 1410.55 | G300E | 1771776.56 | 13.9 | G300E | 1438909.73 | 11.29
753 | Story18 | B6 | 40 MPa RC Beam (50 cm x 25 cm) | Beam | 40MPa | Concrete Rectangular | 250 | 500 | 1250 | 4612.5 | 0.58 | 1410.55 | G300E | 2148882.35 | 16.86 | G300E | 2815798.3 | 22.09
754 | Story18 | B60 | 40 MPa RC Beam (50 cm x 25 cm) | Beam | 40MPa | Concrete Rectangular | 250 | 500 | 1250 | 7012.5 | 0.88 | 2144.5 | G300E | 3041964.06 | 23.87 | G300E | 3353679.91 | 26.31
755 | Story18 | B61 | 40 MPa RC Beam (50 cm x 25 cm) | Beam | 40MPa | Concrete Rectangular | 250 | 500 | 1250 | 7012.5 | 0.88 | 2144.5 | G300E | 2999304.69 | 23.53 | G300E | 3002036.64 | 23.56
756 | Story18 | B62 | 40 MPa RC Beam (50 cm x 25 cm) | Beam | 40MPa | Concrete Rectangular | 250 | 500 | 1250 | 4612.5 | 0.58 | 1410.55 | G300E | 2085426.56 | 16.36 | G300E | 1322108.26 | 10.37
757 | Story18 | B63 | 40 MPa RC Beam (50 cm x 25 cm) | Beam | 40MPa | Concrete Rectangular | 250 | 500 | 1250 | 7012.5 | 0.88 | 2144.5 | G300E | 3060664.06 | 24.02 | G300E | 4247387.98 | 33.33
758 | Story18 | B64 | 40 MPa RC Beam (50 cm x 25 cm) | Beam | 40MPa | Concrete Rectangular | 250 | 500 | 1250 | 4612.5 | 0.58 | 1410.55 | G300E | 1759380.47 | 13.8 | G300E | 1607075.72 | 12.61
759 | Story18 | B65 | 40 MPa RC Beam (50 cm x 25 cm) | Beam | 40MPa | Concrete Rectangular | 250 | 500 | 1250 | 7012.5 | 0.88 | 2144.5 | G300E | 3270746.87 | 25.66 | G300E | 511333.97 | 4.01
760 | Story18 | B66 | 40 MPa RC Beam (50 cm x 25 cm) | Beam | 40MPa | Concrete Rectangular | 250 | 500 | 1250 | 4612.5 | 0.58 | 1410.55 | G300E | 1862873.44 | 14.62 | G300E | 812860.88 | 6.38
761 | Story18 | B67 | 40 MPa RC Beam (50 cm x 25 cm) | Beam | 40MPa | Concrete Rectangular | 250 | 500 | 1250 | 7012.5 | 0.88 | 2144.5 | G300E | 3241235.94 | 25.43 | G300E | 984870.56 | 7.73
762 | Story18 | B68 | 40 MPa RC Beam (50 cm x 25 cm) | Beam | 40MPa | Concrete Rectangular | 250 | 500 | 1250 | 4612.5 | 0.58 | 1410.55 | G300E | 1862873.44 | 14.62 | G300E | 1607075.72 | 12.61
763 | Story18 | B69 | 40 MPa RC Beam (50 cm x 25 cm) | Beam | 40MPa | Concrete Rectangular | 250 | 500 | 1250 | 7012.5 | 0.88 | 2144.5 | G300E | 3241235.94 | 25.43 | G300E | 984870.56 | 7.73
764 | Story18 | B7 | 40 MPa RC Beam (50 cm x 25 cm) | Beam | 40MPa | Concrete Rectangular | 250 | 500 | 1250 | 7012.5 | 0.88 | 2144.5 | G300E | 3240943.75 | 25.43 | G300E | 984870.56 | 7.73
765 | Story18 | B70 | 40 MPa RC Beam (50 cm x 25 cm) | Beam | 40MPa | Concrete Rectangular | 250 | 500 | 1250 | 4612.5 | 0.58 | 1410.55 | G300E | 1862873.44 | 14.62 | G300E | 812860.88 | 6.38
766 | Story18 | B71 | 40 MPa RC Beam (50 cm x 25 cm) | Beam | 40MPa | Concrete Rectangular | 250 | 500 | 1250 | 7012.5 | 0.88 | 2144.5 | G300E | 3373889.06 | 26.47 | G300E | 511333.97 | 4.01
767 | Story18 | B72 | 40 MPa RC Beam (50 cm x 25 cm) | Beam | 40MPa | Concrete Rectangular | 250 | 500 | 1250 | 4612.5 | 0.58 | 1410.55 | G300E | 1759380.47 | 13.8 | G300E | 1607075.72 | 12.61
768 | Story18 | B73 | 40 MPa RC Beam (50 cm x 25 cm) | Beam | 40MPa | Concrete Rectangular | 250 | 500 | 1250 | 7012.5 | 0.88 | 2144.5 | G300E | 3061832.81 | 24.02 | G300E | 4247387.98 | 33.33
769 | Story18 | B74 | 40 MPa RC Beam (50 cm x 25 cm) | Beam | 40MPa | Concrete Rectangular | 250 | 500 | 1250 | 4612.5 | 0.58 | 1410.55 | G300E | 2133959.56 | 16.74 | G300E | 728975.78 | 5.72
770 | Story18 | B75 | 40 MPa RC Beam (50 cm x 25 cm) | Beam | 40MPa | Concrete Rectangular | 250 | 500 | 1250 | 7012.5 | 0.88 | 2144.5 | G300E | 3013411.5 | 23.64 | G300E | 2959373.18 | 23.22
771 | Story18 | B76 | 40 MPa RC Beam (50 cm x 25 cm) | Beam | 40MPa | Concrete Rectangular | 250 | 500 | 1250 | 4612.5 | 0.58 | 1410.55 | G300E | 1759380.47 | 13.8 | G300E | 1924761.66 | 15.1
772 | Story18 | B77 | 40 MPa RC Beam (50 cm x 25 cm) | Beam | 40MPa | Concrete Rectangular | 250 | 500 | 1250 | 4612.5 | 0.58 | 1410.55 | G300E | 1948102.94 | 15.29 | G300E | 2620624.43 | 20.56
773 | Story18 | B78 | 40 MPa RC Beam (50 cm x 25 cm) | Beam | 40MPa | Concrete Rectangular | 250 | 500 | 1250 | 4612.5 | 0.58 | 1410.55 | G300E | 2148882.35 | 16.86 | G300E | 2815798.3 | 22.09
774 | Story18 | B79 | 40 MPa RC Beam (50 cm x 25 cm) | Beam | 40MPa | Concrete Rectangular | 250 | 500 | 1250 | 4612.5 | 0.58 | 1410.55 | G300E | 1862873.44 | 14.62 | G300E | 1522992.73 | 11.95
775 | Story18 | B8 | 40 MPa RC Beam (50 cm x 25 cm) | Beam | 40MPa | Concrete Rectangular | 250 | 500 | 1250 | 4612.5 | 0.58 | 1410.55 | G300E | 1862873.44 | 14.62 | G300E | 1522992.73 | 11.95
776 | Story18 | B80 | 40 MPa RC Beam (50 cm x 25 cm) | Beam | 40MPa | Concrete Rectangular | 250 | 500 | 1250 | 4612.5 | 0.58 | 1410.55 | G300E | 2246287.5 | 17.63 | G300E | 2815798.3 | 22.09
777 | Story18 | B81 | 40 MPa RC Beam (50 cm x 25 cm) | Beam | 40MPa | Concrete Rectangular | 250 | 500 | 1250 | 4612.5 | 0.58 | 1410.55 | G300E | 1948102.94 | 15.29 | G300E | 2620624.43 | 20.56
778 | Story18 | B82 | 40 MPa RC Beam (50 cm x 25 cm) | Beam | 40MPa | Concrete Rectangular | 250 | 500 | 1250 | 4612.5 | 0.58 | 1410.55 | G300E | 1759380.47 | 13.8 | G300E | 2083604.62 | 16.35
779 | Story18 | B9 | 40 MPa RC Beam (50 cm x 25 cm) | Beam | 40MPa | Concrete Rectangular | 250 | 500 | 1250 | 7012.5 | 0.88 | 2144.5 | G300E | 3240943.75 | 25.43 | G300E | 984870.56 | 7.73
780 | Story19 | B1 | 40 MPa RC Beam (47.5 cm x 25 cm) | Beam | 40MPa | Concrete Rectangular | 250 | 475 | 1187.5 | 7025 | 0.83 | 2040.9 | G300E | 3006114.58 | 23.59 | G300E | 3056587.01 | 23.98
781 | Story19 | B10 | 40 MPa RC Beam (47.5 cm x 25 cm) | Beam | 40MPa | Concrete Rectangular | 250 | 475 | 1187.5 | 4625 | 0.55 | 1343.65 | G300E | 1965352.94 | 15.42 | G300E | 2776850.75 | 21.79
782 | Story19 | B11 | 40 MPa RC Beam (47.5 cm x 25 cm) | Beam | 40MPa | Concrete Rectangular | 250 | 475 | 1187.5 | 7025 | 0.83 | 2040.9 | G300E | 3554357.29 | 27.89 | G300E | 1106004 | 8.68
783 | Story19 | B12 | 40 MPa RC Beam (47.5 cm x 25 cm) | Beam | 40MPa | Concrete Rectangular | 250 | 475 | 1187.5 | 4625 | 0.55 | 1343.65 | G300E | 2152529.41 | 16.89 | G300E | 2597392.65 | 20.38
784 | Story19 | B13 | 40 MPa RC Beam (47.5 cm x 25 cm) | Beam | 40MPa | Concrete Rectangular | 250 | 475 | 1187.5 | 7025 | 0.83 | 2040.9 | G300E | 3013725 | 23.65 | G300E | 3502381.8 | 27.48
785 | Story19 | B14 | 40 MPa RC Beam (47.5 cm x 25 cm) | Beam | 40MPa | Concrete Rectangular | 250 | 475 | 1187.5 | 4625 | 0.55 | 1343.65 | G300E | 1690437.5 | 13.26 | G300E | 1849521.89 | 14.51
786 | Story19 | B15 | 40 MPa RC Beam (47.5 cm x 25 cm) | Beam | 40MPa | Concrete Rectangular | 250 | 475 | 1187.5 | 7025 | 0.83 | 2040.9 | G300E | 3005821.88 | 23.58 | G300E | 3056587.01 | 23.98
787 | Story19 | B16 | 40 MPa RC Beam (47.5 cm x 25 cm) | Beam | 40MPa | Concrete Rectangular | 250 | 475 | 1187.5 | 7025 | 0.83 | 2040.9 | G300E | 3121441.67 | 24.49 | G300E | 3370402.76 | 26.45
788 | Story19 | B17 | 40 MPa RC Beam (47.5 cm x 25 cm) | Beam | 40MPa | Concrete Rectangular | 250 | 475 | 1187.5 | 4625 | 0.55 | 1343.65 | G300E | 2100328.12 | 16.48 | G300E | 2077652.04 | 16.3
789 | Story19 | B18 | 40 MPa RC Beam (47.5 cm x 25 cm) | Beam | 40MPa | Concrete Rectangular | 250 | 475 | 1187.5 | 7025 | 0.83 | 2040.9 | G300E | 2960159.38 | 23.23 | G300E | 2801905.44 | 21.98
790 | Story19 | B19 | 40 MPa RC Beam (47.5 cm x 25 cm) | Beam | 40MPa | Concrete Rectangular | 250 | 475 | 1187.5 | 4625 | 0.55 | 1343.65 | G300E | 1690437.5 | 13.26 | G300E | 1543693.77 | 12.11
791 | Story19 | B2 | 40 MPa RC Beam (47.5 cm x 25 cm) | Beam | 40MPa | Concrete Rectangular | 250 | 475 | 1187.5 | 4625 | 0.55 | 1343.65 | G300E | 1690437.5 | 13.26 | G300E | 1849521.89 | 14.51
792 | Story19 | B20 | 40 MPa RC Beam (47.5 cm x 25 cm) | Beam | 40MPa | Concrete Rectangular | 250 | 475 | 1187.5 | 7025 | 0.83 | 2040.9 | G300E | 3034800 | 23.81 | G300E | 4040647.11 | 31.7
793 | Story19 | B21 | 40 MPa RC Beam (47.5 cm x 25 cm) | Beam | 40MPa | Concrete Rectangular | 250 | 475 | 1187.5 | 4625 | 0.55 | 1343.65 | G300E | 1797390.62 | 14.1 | G300E | 1084951.58 | 8.51
794 | Story19 | B22 | 40 MPa RC Beam (47.5 cm x 25 cm) | Beam | 40MPa | Concrete Rectangular | 250 | 475 | 1187.5 | 7200 | 0.86 | 2091.74 | G300E | 3995400 | 31.35 | G300E | 3355355.7 | 26.33
795 | Story19 | B23 | 40 MPa RC Beam (47.5 cm x 25 cm) | Beam | 40MPa | Concrete Rectangular | 250 | 475 | 1187.5 | 4625 | 0.55 | 1343.65 | G300E | 1789875 | 14.04 | G300E | 1543693.77 | 12.11
796 | Story19 | B24 | 40 MPa RC Beam (47.5 cm x 25 cm) | Beam | 40MPa | Concrete Rectangular | 250 | 475 | 1187.5 | 7200 | 0.86 | 2091.74 | G300E | 3996900 | 31.36 | G300E | 3355355.7 | 26.33
797 | Story19 | B25 | 40 MPa RC Beam (47.5 cm x 25 cm) | Beam | 40MPa | Concrete Rectangular | 250 | 475 | 1187.5 | 4625 | 0.55 | 1343.65 | G300E | 1797390.62 | 14.1 | G300E | 1084951.58 | 8.51
798 | Story19 | B26 | 40 MPa RC Beam (47.5 cm x 25 cm) | Beam | 40MPa | Concrete Rectangular | 250 | 475 | 1187.5 | 7025 | 0.83 | 2040.9 | G300E | 3033921.88 | 23.81 | G300E | 4040647.11 | 31.7
799 | Story19 | B27 | 40 MPa RC Beam (47.5 cm x 25 cm) | Beam | 40MPa | Concrete Rectangular | 250 | 475 | 1187.5 | 4625 | 0.55 | 1343.65 | G300E | 1690437.5 | 13.26 | G300E | 1543693.77 | 12.11
800 | Story19 | B28 | 40 MPa RC Beam (47.5 cm x 25 cm) | Beam | 40MPa | Concrete Rectangular | 250 | 475 | 1187.5 | 7025 | 0.83 | 2040.9 | G300E | 2960159.38 | 23.23 | G300E | 2801905.44 | 21.98
801 | Story19 | B29 | 40 MPa RC Beam (47.5 cm x 25 cm) | Beam | 40MPa | Concrete Rectangular | 250 | 475 | 1187.5 | 4625 | 0.55 | 1343.65 | G300E | 2100617.19 | 16.48 | G300E | 2077682.25 | 16.3
802 | Story19 | B3 | 40 MPa RC Beam (47.5 cm x 25 cm) | Beam | 40MPa | Concrete Rectangular | 250 | 475 | 1187.5 | 7025 | 0.83 | 2040.9 | G300E | 3014017.71 | 23.65 | G300E | 3502381.8 | 27.48
803 | Story19 | B30 | 40 MPa RC Beam (47.5 cm x 25 cm) | Beam | 40MPa | Concrete Rectangular | 250 | 475 | 1187.5 | 7025 | 0.83 | 2040.9 | G300E | 3121441.67 | 24.49 | G300E | 3370402.76 | 26.45
804 | Story19 | B31 | 40 MPa RC Beam (47.5 cm x 25 cm) | Beam | 40MPa | Concrete Rectangular | 250 | 475 | 1187.5 | 7025 | 0.83 | 2040.9 | G300E | 3046508.33 | 23.9 | G300E | 1644269.3 | 12.9
805 | Story19 | B32 | 40 MPa RC Beam (47.5 cm x 25 cm) | Beam | 40MPa | Concrete Rectangular | 250 | 475 | 1187.5 | 4625 | 0.55 | 1343.65 | G300E | 1728015.62 | 13.56 | G300E | 1383503.13 | 10.86
806 | Story19 | B33 | 40 MPa RC Beam (47.5 cm x 25 cm) | Beam | 40MPa | Concrete Rectangular | 250 | 475 | 1187.5 | 7025 | 0.83 | 2040.9 | G300E | 2944060.42 | 23.1 | G300E | 1563163.78 | 12.27
807 | Story19 | B34 | 40 MPa RC Beam (47.5 cm x 25 cm) | Beam | 40MPa | Concrete Rectangular | 250 | 475 | 1187.5 | 4625 | 0.55 | 1343.65 | G300E | 1805195.31 | 14.16 | G300E | 1543693.77 | 12.11
808 | Story19 | B35 | 40 MPa RC Beam (47.5 cm x 25 cm) | Beam | 40MPa | Concrete Rectangular | 250 | 475 | 1187.5 | 7025 | 0.83 | 2040.9 | G300E | 3038312.5 | 23.84 | G300E | 2801905.44 | 21.98
809 | Story19 | B36 | 40 MPa RC Beam (47.5 cm x 25 cm) | Beam | 40MPa | Concrete Rectangular | 250 | 475 | 1187.5 | 4800 | 0.57 | 1394.5 | G300E | 2298600 | 18.04 | G300E | 2236903.8 | 17.55
810 | Story19 | B4 | 40 MPa RC Beam (47.5 cm x 25 cm) | Beam | 40MPa | Concrete Rectangular | 250 | 475 | 1187.5 | 4625 | 0.55 | 1343.65 | G300E | 2152529.41 | 16.89 | G300E | 2597392.65 | 20.38
811 | Story19 | B40 | 40 MPa RC Beam (47.5 cm x 25 cm) | Beam | 40MPa | Concrete Rectangular | 250 | 475 | 1187.5 | 4625 | 0.55 | 1343.65 | G300E | 2216531.25 | 17.39 | G300E | 2155350.02 | 16.91
812 | Story19 | B41 | 40 MPa RC Beam (47.5 cm x 25 cm) | Beam | 40MPa | Concrete Rectangular | 250 | 475 | 1187.5 | 7025 | 0.83 | 2040.9 | G300E | 3039190.62 | 23.85 | G300E | 2801905.44 | 21.98
813 | Story19 | B42 | 40 MPa RC Beam (47.5 cm x 25 cm) | Beam | 40MPa | Concrete Rectangular | 250 | 475 | 1187.5 | 4625 | 0.55 | 1343.65 | G300E | 1804039.06 | 14.16 | G300E | 1543693.77 | 12.11
814 | Story19 | B43 | 40 MPa RC Beam (47.5 cm x 25 cm) | Beam | 40MPa | Concrete Rectangular | 250 | 475 | 1187.5 | 7025 | 0.83 | 2040.9 | G300E | 2944645.83 | 23.1 | G300E | 1563163.78 | 12.27
815 | Story19 | B44 | 40 MPa RC Beam (47.5 cm x 25 cm) | Beam | 40MPa | Concrete Rectangular | 250 | 475 | 1187.5 | 4625 | 0.55 | 1343.65 | G300E | 1727726.56 | 13.56 | G300E | 1383503.13 | 10.86
816 | Story19 | B45 | 40 MPa RC Beam (47.5 cm x 25 cm) | Beam | 40MPa | Concrete Rectangular | 250 | 475 | 1187.5 | 7025 | 0.83 | 2040.9 | G300E | 3046215.62 | 23.9 | G300E | 1644269.3 | 12.9
817 | Story19 | B46 | 40 MPa RC Beam (47.5 cm x 25 cm) | Beam | 40MPa | Concrete Rectangular | 250 | 475 | 1187.5 | 7025 | 0.83 | 2040.9 | G300E | 3121441.67 | 24.49 | G300E | 3370402.76 | 26.45
818 | Story19 | B47 | 40 MPa RC Beam (47.5 cm x 25 cm) | Beam | 40MPa | Concrete Rectangular | 250 | 475 | 1187.5 | 4625 | 0.55 | 1343.65 | G300E | 1728015.62 | 13.56 | G300E | 1383503.13 | 10.86
819 | Story19 | B48 | 40 MPa RC Beam (47.5 cm x 25 cm) | Beam | 40MPa | Concrete Rectangular | 250 | 475 | 1187.5 | 7025 | 0.83 | 2040.9 | G300E | 2960159.38 | 23.23 | G300E | 2801905.44 | 21.98
820 | Story19 | B49 | 40 MPa RC Beam (47.5 cm x 25 cm) | Beam | 40MPa | Concrete Rectangular | 250 | 475 | 1187.5 | 4625 | 0.55 | 1343.65 | G300E | 1805195.31 | 14.16 | G300E | 1543693.77 | 12.11
821 | Story19 | B5 | 40 MPa RC Beam (47.5 cm x 25 cm) | Beam | 40MPa | Concrete Rectangular | 250 | 475 | 1187.5 | 7025 | 0.83 | 2040.9 | G300E | 3554357.29 | 27.89 | G300E | 1106004 | 8.68
822 | Story19 | B50 | 40 MPa RC Beam (47.5 cm x 25 cm) | Beam | 40MPa | Concrete Rectangular | 250 | 475 | 1187.5 | 7025 | 0.83 | 2040.9 | G300E | 3034800 | 23.81 | G300E | 4040647.11 | 31.7
823 | Story19 | B51 | 40 MPa RC Beam (47.5 cm x 25 cm) | Beam | 40MPa | Concrete Rectangular | 250 | 475 | 1187.5 | 4800 | 0.57 | 1394.5 | G300E | 2298600 | 18.04 | G300E | 2236903.8 | 17.55
824 | Story19 | B52 | 40 MPa RC Beam (47.5 cm x 25 cm) | Beam | 40MPa | Concrete Rectangular | 250 | 475 | 1187.5 | 7025 | 0.83 | 2040.9 | G300E | 3899167.71 | 30.59 | G300E | 3273801.92 | 25.69
825 | Story19 | B54 | 40 MPa RC Beam (47.5 cm x 25 cm) | Beam | 40MPa | Concrete Rectangular | 250 | 475 | 1187.5 | 7025 | 0.83 | 2040.9 | G300E | 3901509.38 | 30.61 | G300E | 3273801.92 | 25.69
826 | Story19 | B55 | 40 MPa RC Beam (47.5 cm x 25 cm) | Beam | 40MPa | Concrete Rectangular | 250 | 475 | 1187.5 | 4625 | 0.55 | 1343.65 | G300E | 2287216.67 | 17.95 | G300E | 2702930.01 | 21.21
827 | Story19 | B56 | 40 MPa RC Beam (47.5 cm x 25 cm) | Beam | 40MPa | Concrete Rectangular | 250 | 475 | 1187.5 | 7025 | 0.83 | 2040.9 | G300E | 3039483.33 | 23.85 | G300E | 4040647.11 | 31.7
828 | Story19 | B57 | 40 MPa RC Beam (47.5 cm x 25 cm) | Beam | 40MPa | Concrete Rectangular | 250 | 475 | 1187.5 | 4625 | 0.55 | 1343.65 | G300E | 1804039.06 | 14.16 | G300E | 1696607.83 | 13.31
829 | Story19 | B58 | 40 MPa RC Beam (47.5 cm x 25 cm) | Beam | 40MPa | Concrete Rectangular | 250 | 475 | 1187.5 | 7025 | 0.83 | 2040.9 | G300E | 3064656.25 | 24.05 | G300E | 2875642.62 | 22.56
830 | Story19 | B59 | 40 MPa RC Beam (47.5 cm x 25 cm) | Beam | 40MPa | Concrete Rectangular | 250 | 475 | 1187.5 | 4625 | 0.55 | 1343.65 | G300E | 1727437.5 | 13.55 | G300E | 1383503.13 | 10.86
831 | Story19 | B6 | 40 MPa RC Beam (47.5 cm x 25 cm) | Beam | 40MPa | Concrete Rectangular | 250 | 475 | 1187.5 | 4625 | 0.55 | 1343.65 | G300E | 1965352.94 | 15.42 | G300E | 2776850.75 | 21.79
832 | Story19 | B60 | 40 MPa RC Beam (47.5 cm x 25 cm) | Beam | 40MPa | Concrete Rectangular | 250 | 475 | 1187.5 | 7025 | 0.83 | 2040.9 | G300E | 3020750 | 23.7 | G300E | 3293554.17 | 25.84
833 | Story19 | B61 | 40 MPa RC Beam (47.5 cm x 25 cm) | Beam | 40MPa | Concrete Rectangular | 250 | 475 | 1187.5 | 7025 | 0.83 | 2040.9 | G300E | 3005821.88 | 23.58 | G300E | 3057757.85 | 23.99
834 | Story19 | B62 | 40 MPa RC Beam (47.5 cm x 25 cm) | Beam | 40MPa | Concrete Rectangular | 250 | 475 | 1187.5 | 4625 | 0.55 | 1343.65 | G300E | 2101484.38 | 16.49 | G300E | 2077730.3 | 16.3
835 | Story19 | B63 | 40 MPa RC Beam (47.5 cm x 25 cm) | Beam | 40MPa | Concrete Rectangular | 250 | 475 | 1187.5 | 7025 | 0.83 | 2040.9 | G300E | 3014017.71 | 23.65 | G300E | 3502381.8 | 27.48
836 | Story19 | B64 | 40 MPa RC Beam (47.5 cm x 25 cm) | Beam | 40MPa | Concrete Rectangular | 250 | 475 | 1187.5 | 4625 | 0.55 | 1343.65 | G300E | 1690437.5 | 13.26 | G300E | 1543693.77 | 12.11
837 | Story19 | B65 | 40 MPa RC Beam (47.5 cm x 25 cm) | Beam | 40MPa | Concrete Rectangular | 250 | 475 | 1187.5 | 7025 | 0.83 | 2040.9 | G300E | 3554942.71 | 27.89 | G300E | 1106004 | 8.68
838 | Story19 | B66 | 40 MPa RC Beam (47.5 cm x 25 cm) | Beam | 40MPa | Concrete Rectangular | 250 | 475 | 1187.5 | 4625 | 0.55 | 1343.65 | G300E | 1797390.62 | 14.1 | G300E | 1084951.58 | 8.51
839 | Story19 | B67 | 40 MPa RC Beam (47.5 cm x 25 cm) | Beam | 40MPa | Concrete Rectangular | 250 | 475 | 1187.5 | 7025 | 0.83 | 2040.9 | G300E | 3310238.54 | 25.97 | G300E | 943792.94 | 7.41
840 | Story19 | B68 | 40 MPa RC Beam (47.5 cm x 25 cm) | Beam | 40MPa | Concrete Rectangular | 250 | 475 | 1187.5 | 4625 | 0.55 | 1343.65 | G300E | 1789875 | 14.04 | G300E | 1543693.77 | 12.11
841 | Story19 | B69 | 40 MPa RC Beam (47.5 cm x 25 cm) | Beam | 40MPa | Concrete Rectangular | 250 | 475 | 1187.5 | 7025 | 0.83 | 2040.9 | G300E | 3309653.12 | 25.97 | G300E | 943792.94 | 7.41
842 | Story19 | B7 | 40 MPa RC Beam (47.5 cm x 25 cm) | Beam | 40MPa | Concrete Rectangular | 250 | 475 | 1187.5 | 7025 | 0.83 | 2040.9 | G300E | 3310238.54 | 25.97 | G300E | 943792.94 | 7.41
843 | Story19 | B70 | 40 MPa RC Beam (47.5 cm x 25 cm) | Beam | 40MPa | Concrete Rectangular | 250 | 475 | 1187.5 | 4625 | 0.55 | 1343.65 | G300E | 1797390.62 | 14.1 | G300E | 1084951.58 | 8.51
844 | Story19 | B71 | 40 MPa RC Beam (47.5 cm x 25 cm) | Beam | 40MPa | Concrete Rectangular | 250 | 475 | 1187.5 | 7025 | 0.83 | 2040.9 | G300E | 3553479.17 | 27.88 | G300E | 1106004 | 8.68
845 | Story19 | B72 | 40 MPa RC Beam (47.5 cm x 25 cm) | Beam | 40MPa | Concrete Rectangular | 250 | 475 | 1187.5 | 4625 | 0.55 | 1343.65 | G300E | 1690437.5 | 13.26 | G300E | 1543693.77 | 12.11
846 | Story19 | B73 | 40 MPa RC Beam (47.5 cm x 25 cm) | Beam | 40MPa | Concrete Rectangular | 250 | 475 | 1187.5 | 7025 | 0.83 | 2040.9 | G300E | 3016359.38 | 23.67 | G300E | 3502381.8 | 27.48
847 | Story19 | B74 | 40 MPa RC Beam (47.5 cm x 25 cm) | Beam | 40MPa | Concrete Rectangular | 250 | 475 | 1187.5 | 4625 | 0.55 | 1343.65 | G300E | 2136750 | 16.77 | G300E | 1718115.47 | 13.48
848 | Story19 | B75 | 40 MPa RC Beam (47.5 cm x 25 cm) | Beam | 40MPa | Concrete Rectangular | 250 | 475 | 1187.5 | 7025 | 0.83 | 2040.9 | G300E | 2828827 | 22.2 | G300E | 2851428.53 | 22.37
849 | Story19 | B76 | 40 MPa RC Beam (47.5 cm x 25 cm) | Beam | 40MPa | Concrete Rectangular | 250 | 475 | 1187.5 | 4625 | 0.55 | 1343.65 | G300E | 1690437.5 | 13.26 | G300E | 1849521.89 | 14.51
850 | Story19 | B77 | 40 MPa RC Beam (47.5 cm x 25 cm) | Beam | 40MPa | Concrete Rectangular | 250 | 475 | 1187.5 | 4625 | 0.55 | 1343.65 | G300E | 2152529.41 | 16.89 | G300E | 2597392.65 | 20.38
851 | Story19 | B78 | 40 MPa RC Beam (47.5 cm x 25 cm) | Beam | 40MPa | Concrete Rectangular | 250 | 475 | 1187.5 | 4625 | 0.55 | 1343.65 | G300E | 1965352.94 | 15.42 | G300E | 2777938.98 | 21.8
852 | Story19 | B79 | 40 MPa RC Beam (47.5 cm x 25 cm) | Beam | 40MPa | Concrete Rectangular | 250 | 475 | 1187.5 | 4625 | 0.55 | 1343.65 | G300E | 1789875 | 14.04 | G300E | 1769426.57 | 13.88
853 | Story19 | B8 | 40 MPa RC Beam (47.5 cm x 25 cm) | Beam | 40MPa | Concrete Rectangular | 250 | 475 | 1187.5 | 4625 | 0.55 | 1343.65 | G300E | 1789875 | 14.04 | G300E | 1769426.57 | 13.88
854 | Story19 | B80 | 40 MPa RC Beam (47.5 cm x 25 cm) | Beam | 40MPa | Concrete Rectangular | 250 | 475 | 1187.5 | 4625 | 0.55 | 1343.65 | G300E | 1965352.94 | 15.42 | G300E | 2776850.75 | 21.79
855 | Story19 | B81 | 40 MPa RC Beam (47.5 cm x 25 cm) | Beam | 40MPa | Concrete Rectangular | 250 | 475 | 1187.5 | 4625 | 0.55 | 1343.65 | G300E | 2152529.41 | 16.89 | G300E | 2597392.65 | 20.38
856 | Story19 | B82 | 40 MPa RC Beam (47.5 cm x 25 cm) | Beam | 40MPa | Concrete Rectangular | 250 | 475 | 1187.5 | 4625 | 0.55 | 1343.65 | G300E | 1690437.5 | 13.26 | G300E | 2002435.95 | 15.71
857 | Story19 | B9 | 40 MPa RC Beam (47.5 cm x 25 cm) | Beam | 40MPa | Concrete Rectangular | 250 | 475 | 1187.5 | 7025 | 0.83 | 2040.9 | G300E | 3310238.54 | 25.97 | G300E | 943792.94 | 7.41
858 | Story2 | B1 | 40 MPa RC Beam (25 cm x 25 cm) | Beam | 40MPa | Concrete Rectangular | 250 | 250 | 625 | 6887.5 | 0.43 | 1053.13 | G300E | 2317956.82 | 18.19 | G300E | 729761.93 | 5.73
859 | Story2 | B10 | 40 MPa RC Beam (25 cm x 25 cm) | Beam | 40MPa | Concrete Rectangular | 250 | 250 | 625 | 4487.5 | 0.28 | 686.16 | G300E | 1263081.67 | 9.91 | G300E | 1229226.47 | 9.64
860 | Story2 | B11 | 40 MPa RC Beam (25 cm x 25 cm) | Beam | 40MPa | Concrete Rectangular | 250 | 250 | 625 | 6887.5 | 0.43 | 1053.13 | G300E | 2488892.05 | 19.53 | G300E | 312755.11 | 2.45
861 | Story2 | B12 | 40 MPa RC Beam (25 cm x 25 cm) | Beam | 40MPa | Concrete Rectangular | 250 | 250 | 625 | 4487.5 | 0.28 | 686.16 | G300E | 1314239.17 | 10.31 | G300E | 742232.5 | 5.82
862 | Story2 | B13 | 40 MPa RC Beam (25 cm x 25 cm) | Beam | 40MPa | Concrete Rectangular | 250 | 250 | 625 | 6887.5 | 0.43 | 1053.13 | G300E | 2595335.23 | 20.36 | G300E | 544086.67 | 4.27
863 | Story2 | B14 | 40 MPa RC Beam (25 cm x 25 cm) | Beam | 40MPa | Concrete Rectangular | 250 | 250 | 625 | 4487.5 | 0.28 | 686.16 | G300E | 1081808.04 | 8.49 | G300E | 689472.32 | 5.41
864 | Story2 | B15 | 40 MPa RC Beam (25 cm x 25 cm) | Beam | 40MPa | Concrete Rectangular | 250 | 250 | 625 | 6887.5 | 0.43 | 1053.13 | G300E | 2317956.82 | 18.19 | G300E | 729761.93 | 5.73
865 | Story2 | B16 | 40 MPa RC Beam (25 cm x 25 cm) | Beam | 40MPa | Concrete Rectangular | 250 | 250 | 625 | 6887.5 | 0.43 | 1053.13 | G300E | 2027116.48 | 15.91 | G300E | 1447627.27 | 11.36
866 | Story2 | B17 | 40 MPa RC Beam (25 cm x 25 cm) | Beam | 40MPa | Concrete Rectangular | 250 | 250 | 625 | 4487.5 | 0.28 | 686.16 | G300E | 1178289.29 | 9.25 | G300E | 213476.79 | 1.68
867 | Story2 | B18 | 40 MPa RC Beam (25 cm x 25 cm) | Beam | 40MPa | Concrete Rectangular | 250 | 250 | 625 | 6887.5 | 0.43 | 1053.13 | G300E | 2275692.61 | 17.86 | G300E | 625510.23 | 4.91
868 | Story2 | B19 | 40 MPa RC Beam (25 cm x 25 cm) | Beam | 40MPa | Concrete Rectangular | 250 | 250 | 625 | 4487.5 | 0.28 | 686.16 | G300E | 1459719.64 | 11.45 | G300E | 0 | 0
869 | Story2 | B2 | 40 MPa RC Beam (25 cm x 25 cm) | Beam | 40MPa | Concrete Rectangular | 250 | 250 | 625 | 4487.5 | 0.28 | 686.16 | G300E | 1081808.04 | 8.49 | G300E | 689472.32 | 5.41
870 | Story2 | B20 | 40 MPa RC Beam (25 cm x 25 cm) | Beam | 40MPa | Concrete Rectangular | 250 | 250 | 625 | 6887.5 | 0.43 | 1053.13 | G300E | 2548061.93 | 19.99 | G300E | 22828.15 | 0.18
871 | Story2 | B21 | 40 MPa RC Beam (25 cm x 25 cm) | Beam | 40MPa | Concrete Rectangular | 250 | 250 | 625 | 4487.5 | 0.28 | 686.16 | G300E | 1403305.36 | 11.01 | G300E | 0 | 0
872 | Story2 | B22 | 40 MPa RC Beam (25 cm x 25 cm) | Beam | 40MPa | Concrete Rectangular | 250 | 250 | 625 | 7200 | 0.45 | 1100.92 | G300E | 2770747.83 | 21.74 | G300E | 416973.91 | 3.27
873 | Story2 | B23 | 40 MPa RC Beam (25 cm x 25 cm) | Beam | 40MPa | Concrete Rectangular | 250 | 250 | 625 | 4487.5 | 0.28 | 686.16 | G300E | 1401382.14 | 11 | G300E | 0 | 0
874 | Story2 | B24 | 40 MPa RC Beam (25 cm x 25 cm) | Beam | 40MPa | Concrete Rectangular | 250 | 250 | 625 | 7200 | 0.45 | 1100.92 | G300E | 2770747.83 | 21.74 | G300E | 416973.91 | 3.27
875 | Story2 | B25 | 40 MPa RC Beam (25 cm x 25 cm) | Beam | 40MPa | Concrete Rectangular | 250 | 250 | 625 | 4487.5 | 0.28 | 686.16 | G300E | 1403305.36 | 11.01 | G300E | 0 | 0
876 | Story2 | B26 | 40 MPa RC Beam (25 cm x 25 cm) | Beam | 40MPa | Concrete Rectangular | 250 | 250 | 625 | 6887.5 | 0.43 | 1053.13 | G300E | 2548688.07 | 20 | G300E | 22828.15 | 0.18
877 | Story2 | B27 | 40 MPa RC Beam (25 cm x 25 cm) | Beam | 40MPa | Concrete Rectangular | 250 | 250 | 625 | 4487.5 | 0.28 | 686.16 | G300E | 1459719.64 | 11.45 | G300E | 0 | 0
878 | Story2 | B28 | 40 MPa RC Beam (25 cm x 25 cm) | Beam | 40MPa | Concrete Rectangular | 250 | 250 | 625 | 6887.5 | 0.43 | 1053.13 | G300E | 2275692.61 | 17.86 | G300E | 625510.23 | 4.91
879 | Story2 | B29 | 40 MPa RC Beam (25 cm x 25 cm) | Beam | 40MPa | Concrete Rectangular | 250 | 250 | 625 | 4487.5 | 0.28 | 686.16 | G300E | 1178289.29 | 9.25 | G300E | 213476.79 | 1.68
880 | Story2 | B3 | 40 MPa RC Beam (25 cm x 25 cm) | Beam | 40MPa | Concrete Rectangular | 250 | 250 | 625 | 6887.5 | 0.43 | 1053.13 | G300E | 2595648.3 | 20.37 | G300E | 544086.67 | 4.27
881 | Story2 | B30 | 40 MPa RC Beam (25 cm x 25 cm) | Beam | 40MPa | Concrete Rectangular | 250 | 250 | 625 | 6887.5 | 0.43 | 1053.13 | G300E | 2027116.48 | 15.91 | G300E | 1447627.27 | 11.36
882 | Story2 | B31 | 40 MPa RC Beam (25 cm x 25 cm) | Beam | 40MPa | Concrete Rectangular | 250 | 250 | 625 | 6887.5 | 0.43 | 1053.13 | G300E | 2682368.18 | 21.05 | G300E | 625510.23 | 4.91
883 | Story2 | B32 | 40 MPa RC Beam (25 cm x 25 cm) | Beam | 40MPa | Concrete Rectangular | 250 | 250 | 625 | 4487.5 | 0.28 | 686.16 | G300E | 1374457.14 | 10.78 | G300E | 640430.36 | 5.03
884 | Story2 | B33 | 40 MPa RC Beam (25 cm x 25 cm) | Beam | 40MPa | Concrete Rectangular | 250 | 250 | 625 | 6887.5 | 0.43 | 1053.13 | G300E | 2466977.27 | 19.36 | G300E | 45656.3 | 0.36
885 | Story2 | B34 | 40 MPa RC Beam (25 cm x 25 cm) | Beam | 40MPa | Concrete Rectangular | 250 | 250 | 625 | 4487.5 | 0.28 | 686.16 | G300E | 1494337.5 | 11.73 | G300E | 0 | 0
886 | Story2 | B35 | 40 MPa RC Beam (25 cm x 25 cm) | Beam | 40MPa | Concrete Rectangular | 250 | 250 | 625 | 6887.5 | 0.43 | 1053.13 | G300E | 2105070.45 | 16.52 | G300E | 625510.23 | 4.91
887 | Story2 | B36 | 40 MPa RC Beam (25 cm x 25 cm) | Beam | 40MPa | Concrete Rectangular | 250 | 250 | 625 | 4800 | 0.3 | 733.94 | G300E | 1418560 | 11.13 | G300E | 745920 | 5.85
888 | Story2 | B4 | 40 MPa RC Beam (25 cm x 25 cm) | Beam | 40MPa | Concrete Rectangular | 250 | 250 | 625 | 4487.5 | 0.28 | 686.16 | G300E | 1314239.17 | 10.31 | G300E | 742232.5 | 5.82
889 | Story2 | B40 | 40 MPa RC Beam (25 cm x 25 cm) | Beam | 40MPa | Concrete Rectangular | 250 | 250 | 625 | 4487.5 | 0.28 | 686.16 | G300E | 1329496.67 | 10.43 | G300E | 697357.5 | 5.47
890 | Story2 | B41 | 40 MPa RC Beam (25 cm x 25 cm) | Beam | 40MPa | Concrete Rectangular | 250 | 250 | 625 | 6887.5 | 0.43 | 1053.13 | G300E | 2101626.7 | 16.49 | G300E | 625510.23 | 4.91
891 | Story2 | B42 | 40 MPa RC Beam (25 cm x 25 cm) | Beam | 40MPa | Concrete Rectangular | 250 | 250 | 625 | 4487.5 | 0.28 | 686.16 | G300E | 1493055.36 | 11.72 | G300E | 0 | 0
892 | Story2 | B43 | 40 MPa RC Beam (25 cm x 25 cm) | Beam | 40MPa | Concrete Rectangular | 250 | 250 | 625 | 6887.5 | 0.43 | 1053.13 | G300E | 2467290.34 | 19.36 | G300E | 45656.3 | 0.36
893 | Story2 | B44 | 40 MPa RC Beam (25 cm x 25 cm) | Beam | 40MPa | Concrete Rectangular | 250 | 250 | 625 | 4487.5 | 0.28 | 686.16 | G300E | 1374457.14 | 10.78 | G300E | 640430.36 | 5.03
894 | Story2 | B45 | 40 MPa RC Beam (25 cm x 25 cm) | Beam | 40MPa | Concrete Rectangular | 250 | 250 | 625 | 6887.5 | 0.43 | 1053.13 | G300E | 2682681.25 | 21.05 | G300E | 625510.23 | 4.91
895 | Story2 | B46 | 40 MPa RC Beam (25 cm x 25 cm) | Beam | 40MPa | Concrete Rectangular | 250 | 250 | 625 | 6887.5 | 0.43 | 1053.13 | G300E | 1814543.18 | 14.24 | G300E | 1447627.27 | 11.36
896 | Story2 | B47 | 40 MPa RC Beam (25 cm x 25 cm) | Beam | 40MPa | Concrete Rectangular | 250 | 250 | 625 | 4487.5 | 0.28 | 686.16 | G300E | 1374457.14 | 10.78 | G300E | 640430.36 | 5.03
897 | Story2 | B48 | 40 MPa RC Beam (25 cm x 25 cm) | Beam | 40MPa | Concrete Rectangular | 250 | 250 | 625 | 6887.5 | 0.43 | 1053.13 | G300E | 2275692.61 | 17.86 | G300E | 625510.23 | 4.91
898 | Story2 | B49 | 40 MPa RC Beam (25 cm x 25 cm) | Beam | 40MPa | Concrete Rectangular | 250 | 250 | 625 | 4487.5 | 0.28 | 686.16 | G300E | 1494337.5 | 11.73 | G300E | 0 | 0
899 | Story2 | B5 | 40 MPa RC Beam (25 cm x 25 cm) | Beam | 40MPa | Concrete Rectangular | 250 | 250 | 625 | 6887.5 | 0.43 | 1053.13 | G300E | 2488892.05 | 19.53 | G300E | 312755.11 | 2.45
900 | Story2 | B50 | 40 MPa RC Beam (25 cm x 25 cm) | Beam | 40MPa | Concrete Rectangular | 250 | 250 | 625 | 6887.5 | 0.43 | 1053.13 | G300E | 2548688.07 | 20 | G300E | 22828.15 | 0.18
901 | Story2 | B51 | 40 MPa RC Beam (25 cm x 25 cm) | Beam | 40MPa | Concrete Rectangular | 250 | 250 | 625 | 4800 | 0.3 | 733.94 | G300E | 1418560 | 11.13 | G300E | 745920 | 5.85
902 | Story2 | B52 | 40 MPa RC Beam (25 cm x 25 cm) | Beam | 40MPa | Concrete Rectangular | 250 | 250 | 625 | 6887.5 | 0.43 | 1053.13 | G300E | 2650190.22 | 20.79 | G300E | 398876.09 | 3.13
903 | Story2 | B54 | 40 MPa RC Beam (25 cm x 25 cm) | Beam | 40MPa | Concrete Rectangular | 250 | 250 | 625 | 6887.5 | 0.43 | 1053.13 | G300E | 2657377.17 | 20.85 | G300E | 398876.09 | 3.13
904 | Story2 | B55 | 40 MPa RC Beam (25 cm x 25 cm) | Beam | 40MPa | Concrete Rectangular | 250 | 250 | 625 | 4487.5 | 0.28 | 686.16 | G300E | 1249619.17 | 9.8 | G300E | 597735 | 4.69
905 | Story2 | B56 | 40 MPa RC Beam (25 cm x 25 cm) | Beam | 40MPa | Concrete Rectangular | 250 | 250 | 625 | 6887.5 | 0.43 | 1053.13 | G300E | 2550879.55 | 20.02 | G300E | 45656.3 | 0.36
906 | Story2 | B57 | 40 MPa RC Beam (25 cm x 25 cm) | Beam | 40MPa | Concrete Rectangular | 250 | 250 | 625 | 4487.5 | 0.28 | 686.16 | G300E | 1495619.64 | 11.74 | G300E | 0 | 0
907 | Story2 | B58 | 40 MPa RC Beam (25 cm x 25 cm) | Beam | 40MPa | Concrete Rectangular | 250 | 250 | 625 | 6887.5 | 0.43 | 1053.13 | G300E | 2393119.27 | 18.78 | G300E | 594310.18 | 4.66
908 | Story2 | B59 | 40 MPa RC Beam (25 cm x 25 cm) | Beam | 40MPa | Concrete Rectangular | 250 | 250 | 625 | 4487.5 | 0.28 | 686.16 | G300E | 1370931.25 | 10.76 | G300E | 640430.36 | 5.03
909 | Story2 | B6 | 40 MPa RC Beam (25 cm x 25 cm) | Beam | 40MPa | Concrete Rectangular | 250 | 250 | 625 | 4487.5 | 0.28 | 686.16 | G300E | 1263081.67 | 9.91 | G300E | 1229226.47 | 9.64
910 | Story2 | B60 | 40 MPa RC Beam (25 cm x 25 cm) | Beam | 40MPa | Concrete Rectangular | 250 | 250 | 625 | 6887.5 | 0.43 | 1053.13 | G300E | 1811725.57 | 14.22 | G300E | 1447627.27 | 11.36
911 | Story2 | B61 | 40 MPa RC Beam (25 cm x 25 cm) | Beam | 40MPa | Concrete Rectangular | 250 | 250 | 625 | 6887.5 | 0.43 | 1053.13 | G300E | 2076268.18 | 16.29 | G300E | 729761.93 | 5.73
912 | Story2 | B62 | 40 MPa RC Beam (25 cm x 25 cm) | Beam | 40MPa | Concrete Rectangular | 250 | 250 | 625 | 4487.5 | 0.28 | 686.16 | G300E | 1178289.29 | 9.25 | G300E | 213476.79 | 1.68
913 | Story2 | B63 | 40 MPa RC Beam (25 cm x 25 cm) | Beam | 40MPa | Concrete Rectangular | 250 | 250 | 625 | 6887.5 | 0.43 | 1053.13 | G300E | 2593769.89 | 20.35 | G300E | 544086.67 | 4.27
914 | Story2 | B64 | 40 MPa RC Beam (25 cm x 25 cm) | Beam | 40MPa | Concrete Rectangular | 250 | 250 | 625 | 4487.5 | 0.28 | 686.16 | G300E | 1459399.11 | 11.45 | G300E | 0 | 0
915 | Story2 | B65 | 40 MPa RC Beam (25 cm x 25 cm) | Beam | 40MPa | Concrete Rectangular | 250 | 250 | 625 | 6887.5 | 0.43 | 1053.13 | G300E | 2488265.91 | 19.52 | G300E | 312755.11 | 2.45
916 | Story2 | B66 | 40 MPa RC Beam (25 cm x 25 cm) | Beam | 40MPa | Concrete Rectangular | 250 | 250 | 625 | 4487.5 | 0.28 | 686.16 | G300E | 1403305.36 | 11.01 | G300E | 0 | 0
917 | Story2 | B67 | 40 MPa RC Beam (25 cm x 25 cm) | Beam | 40MPa | Concrete Rectangular | 250 | 250 | 625 | 6887.5 | 0.43 | 1053.13 | G300E | 2678611.36 | 21.02 | G300E | 358411.41 | 2.81
918 | Story2 | B68 | 40 MPa RC Beam (25 cm x 25 cm) | Beam | 40MPa | Concrete Rectangular | 250 | 250 | 625 | 4487.5 | 0.28 | 686.16 | G300E | 1400741.07 | 10.99 | G300E | 0 | 0
919 | Story2 | B69 | 40 MPa RC Beam (25 cm x 25 cm) | Beam | 40MPa | Concrete Rectangular | 250 | 250 | 625 | 6887.5 | 0.43 | 1053.13 | G300E | 2678611.36 | 21.02 | G300E | 358411.41 | 2.81
920 | Story2 | B7 | 40 MPa RC Beam (25 cm x 25 cm) | Beam | 40MPa | Concrete Rectangular | 250 | 250 | 625 | 6887.5 | 0.43 | 1053.13 | G300E | 2677672.16 | 21.01 | G300E | 358411.41 | 2.81
921 | Story2 | B70 | 40 MPa RC Beam (25 cm x 25 cm) | Beam | 40MPa | Concrete Rectangular | 250 | 250 | 625 | 4487.5 | 0.28 | 686.16 | G300E | 1404266.96 | 11.02 | G300E | 0 | 0
922 | Story2 | B71 | 40 MPa RC Beam (25 cm x 25 cm) | Beam | 40MPa | Concrete Rectangular | 250 | 250 | 625 | 6887.5 | 0.43 | 1053.13 | G300E | 2487639.77 | 19.52 | G300E | 312755.11 | 2.45
923 | Story2 | B72 | 40 MPa RC Beam (25 cm x 25 cm) | Beam | 40MPa | Concrete Rectangular | 250 | 250 | 625 | 4487.5 | 0.28 | 686.16 | G300E | 1461322.32 | 11.47 | G300E | 0 | 0
924 | Story2 | B73 | 40 MPa RC Beam (25 cm x 25 cm) | Beam | 40MPa | Concrete Rectangular | 250 | 250 | 625 | 6887.5 | 0.43 | 1053.13 | G300E | 2574359.66 | 20.2 | G300E | 544086.67 | 4.27
925 | Story2 | B74 | 40 MPa RC Beam (25 cm x 25 cm) | Beam | 40MPa | Concrete Rectangular | 250 | 250 | 625 | 4487.5 | 0.28 | 686.16 | G300E | 1176516.91 | 9.23 | G300E | 175804.41 | 1.38
926 | Story2 | B75 | 40 MPa RC Beam (25 cm x 25 cm) | Beam | 40MPa | Concrete Rectangular | 250 | 250 | 625 | 6887.5 | 0.43 | 1053.13 | G300E | 2297511.06 | 18.03 | G300E | 694979.88 | 5.45
927 | Story2 | B76 | 40 MPa RC Beam (25 cm x 25 cm) | Beam | 40MPa | Concrete Rectangular | 250 | 250 | 625 | 4487.5 | 0.28 | 686.16 | G300E | 1081487.5 | 8.49 | G300E | 689472.32 | 5.41
928 | Story2 | B77 | 40 MPa RC Beam (25 cm x 25 cm) | Beam | 40MPa | Concrete Rectangular | 250 | 250 | 625 | 4487.5 | 0.28 | 686.16 | G300E | 1313640.83 | 10.31 | G300E | 743429.17 | 5.83
929 | Story2 | B78 | 40 MPa RC Beam (25 cm x 25 cm) | Beam | 40MPa | Concrete Rectangular | 250 | 250 | 625 | 4487.5 | 0.28 | 686.16 | G300E | 1263081.67 | 9.91 | G300E | 1229525.64 | 9.65
930 | Story2 | B79 | 40 MPa RC Beam (25 cm x 25 cm) | Beam | 40MPa | Concrete Rectangular | 250 | 250 | 625 | 4487.5 | 0.28 | 686.16 | G300E | 974428.57 | 7.65 | G300E | 773132.14 | 6.07
931 | Story2 | B8 | 40 MPa RC Beam (25 cm x 25 cm) | Beam | 40MPa | Concrete Rectangular | 250 | 250 | 625 | 4487.5 | 0.28 | 686.16 | G300E | 975069.64 | 7.65 | G300E | 773132.14 | 6.07
932 | Story2 | B80 | 40 MPa RC Beam (25 cm x 25 cm) | Beam | 40MPa | Concrete Rectangular | 250 | 250 | 625 | 4487.5 | 0.28 | 686.16 | G300E | 1263081.67 | 9.91 | G300E | 1230123.97 | 9.65
933 | Story2 | B81 | 40 MPa RC Beam (25 cm x 25 cm) | Beam | 40MPa | Concrete Rectangular | 250 | 250 | 625 | 4487.5 | 0.28 | 686.16 | G300E | 1313640.83 | 10.31 | G300E | 742232.5 | 5.82
934 | Story2 | B82 | 40 MPa RC Beam (25 cm x 25 cm) | Beam | 40MPa | Concrete Rectangular | 250 | 250 | 625 | 4487.5 | 0.28 | 686.16 | G300E | 1077641.07 | 8.46 | G300E | 680817.86 | 5.34
935 | Story2 | B9 | 40 MPa RC Beam (25 cm x 25 cm) | Beam | 40MPa | Concrete Rectangular | 250 | 250 | 625 | 6887.5 | 0.43 | 1053.13 | G300E | 2677672.16 | 21.01 | G300E | 358411.41 | 2.81
936 | Story20 | B1 | 40 MPa RC Beam (47.5 cm x 25 cm) | Beam | 40MPa | Concrete Rectangular | 250 | 475 | 1187.5 | 7025 | 0.83 | 2040.9 | G300E | 2920058.33 | 22.91 | G300E | 3561407.61 | 27.94
937 | Story20 | B10 | 40 MPa RC Beam (47.5 cm x 25 cm) | Beam | 40MPa | Concrete Rectangular | 250 | 475 | 1187.5 | 4625 | 0.55 | 1343.65 | G300E | 1782529.41 | 13.99 | G300E | 2787437.51 | 21.87
938 | Story20 | B11 | 40 MPa RC Beam (47.5 cm x 25 cm) | Beam | 40MPa | Concrete Rectangular | 250 | 475 | 1187.5 | 7025 | 0.83 | 2040.9 | G300E | 3145151.04 | 24.68 | G300E | 324422.11 | 2.55
939 | Story20 | B12 | 40 MPa RC Beam (47.5 cm x 25 cm) | Beam | 40MPa | Concrete Rectangular | 250 | 475 | 1187.5 | 4625 | 0.55 | 1343.65 | G300E | 1789875 | 14.04 | G300E | 2115302.36 | 16.6
940 | Story20 | B13 | 40 MPa RC Beam (47.5 cm x 25 cm) | Beam | 40MPa | Concrete Rectangular | 250 | 475 | 1187.5 | 7025 | 0.83 | 2040.9 | G300E | 2995284.38 | 23.5 | G300E | 2687615.5 | 21.09
941 | Story20 | B14 | 40 MPa RC Beam (47.5 cm x 25 cm) | Beam | 40MPa | Concrete Rectangular | 250 | 475 | 1187.5 | 4625 | 0.55 | 1343.65 | G300E | 2058941.18 | 16.16 | G300E | 1870948.53 | 14.68
942 | Story20 | B15 | 40 MPa RC Beam (47.5 cm x 25 cm) | Beam | 40MPa | Concrete Rectangular | 250 | 475 | 1187.5 | 7025 | 0.83 | 2040.9 | G300E | 2920058.33 | 22.91 | G300E | 3561407.61 | 27.94
943 | Story20 | B16 | 40 MPa RC Beam (47.5 cm x 25 cm) | Beam | 40MPa | Concrete Rectangular | 250 | 475 | 1187.5 | 7025 | 0.83 | 2040.9 | G300E | 3131393.75 | 24.57 | G300E | 2431813.74 | 19.08
944 | Story20 | B17 | 40 MPa RC Beam (47.5 cm x 25 cm) | Beam | 40MPa | Concrete Rectangular | 250 | 475 | 1187.5 | 4625 | 0.55 | 1343.65 | G300E | 1799992.19 | 14.12 | G300E | 1383503.13 | 10.86
945 | Story20 | B18 | 40 MPa RC Beam (47.5 cm x 25 cm) | Beam | 40MPa | Concrete Rectangular | 250 | 475 | 1187.5 | 7025 | 0.83 | 2040.9 | G300E | 2872639.58 | 22.54 | G300E | 1563163.78 | 12.27
946 | Story20 | B19 | 40 MPa RC Beam (47.5 cm x 25 cm) | Beam | 40MPa | Concrete Rectangular | 250 | 475 | 1187.5 | 4625 | 0.55 | 1343.65 | G300E | 1705757.81 | 13.38 | G300E | 932037.52 | 7.31
947 | Story20 | B2 | 40 MPa RC Beam (47.5 cm x 25 cm) | Beam | 40MPa | Concrete Rectangular | 250 | 475 | 1187.5 | 4625 | 0.55 | 1343.65 | G300E | 2058941.18 | 16.16 | G300E | 1870948.53 | 14.68
948 | Story20 | B20 | 40 MPa RC Beam (47.5 cm x 25 cm) | Beam | 40MPa | Concrete Rectangular | 250 | 475 | 1187.5 | 7025 | 0.83 | 2040.9 | G300E | 3044166.67 | 23.89 | G300E | 4040647.11 | 31.7
949 | Story20 | B21 | 40 MPa RC Beam (47.5 cm x 25 cm) | Beam | 40MPa | Concrete Rectangular | 250 | 475 | 1187.5 | 4625 | 0.55 | 1343.65 | G300E | 1793921.88 | 14.08 | G300E | 473295.33 | 3.71
950 | Story20 | B22 | 40 MPa RC Beam (47.5 cm x 25 cm) | Beam | 40MPa | Concrete Rectangular | 250 | 475 | 1187.5 | 7200 | 0.86 | 2091.74 | G300E | 4149300 | 32.56 | G300E | 3672755.7 | 28.82
951 | Story20 | B23 | 40 MPa RC Beam (47.5 cm x 25 cm) | Beam | 40MPa | Concrete Rectangular | 250 | 475 | 1187.5 | 4625 | 0.55 | 1343.65 | G300E | 1789875 | 14.04 | G300E | 1543693.77 | 12.11
952 | Story20 | B24 | 40 MPa RC Beam (47.5 cm x 25 cm) | Beam | 40MPa | Concrete Rectangular | 250 | 475 | 1187.5 | 7200 | 0.86 | 2091.74 | G300E | 4150800 | 32.57 | G300E | 3672755.7 | 28.82
953 | Story20 | B25 | 40 MPa RC Beam (47.5 cm x 25 cm) | Beam | 40MPa | Concrete Rectangular | 250 | 475 | 1187.5 | 4625 | 0.55 | 1343.65 | G300E | 1793632.81 | 14.07 | G300E | 473295.33 | 3.71
954 | Story20 | B26 | 40 MPa RC Beam (47.5 cm x 25 cm) | Beam | 40MPa | Concrete Rectangular | 250 | 475 | 1187.5 | 7025 | 0.83 | 2040.9 | G300E | 3043581.25 | 23.88 | G300E | 4040647.11 | 31.7
955 | Story20 | B27 | 40 MPa RC Beam (47.5 cm x 25 cm) | Beam | 40MPa | Concrete Rectangular | 250 | 475 | 1187.5 | 4625 | 0.55 | 1343.65 | G300E | 1705468.75 | 13.38 | G300E | 932037.52 | 7.31
956 | Story20 | B28 | 40 MPa RC Beam (47.5 cm x 25 cm) | Beam | 40MPa | Concrete Rectangular | 250 | 475 | 1187.5 | 7025 | 0.83 | 2040.9 | G300E | 2872639.58 | 22.54 | G300E | 1563163.78 | 12.27
957 | Story20 | B29 | 40 MPa RC Beam (47.5 cm x 25 cm) | Beam | 40MPa | Concrete Rectangular | 250 | 475 | 1187.5 | 4625 | 0.55 | 1343.65 | G300E | 1799992.19 | 14.12 | G300E | 1383503.13 | 10.86
958 | Story20 | B3 | 40 MPa RC Beam (47.5 cm x 25 cm) | Beam | 40MPa | Concrete Rectangular | 250 | 475 | 1187.5 | 7025 | 0.83 | 2040.9 | G300E | 2995284.38 | 23.5 | G300E | 2687615.5 | 21.09
959 | Story20 | B30 | 40 MPa RC Beam (47.5 cm x 25 cm) | Beam | 40MPa | Concrete Rectangular | 250 | 475 | 1187.5 | 7025 | 0.83 | 2040.9 | G300E | 3131101.04 | 24.57 | G300E | 2431813.74 | 19.08
960 | Story20 | B31 | 40 MPa RC Beam (47.5 cm x 25 cm) | Beam | 40MPa | Concrete Rectangular | 250 | 475 | 1187.5 | 7025 | 0.83 | 2040.9 | G300E | 2907179.17 | 22.81 | G300E | 3100785.97 | 24.33
961 | Story20 | B32 | 40 MPa RC Beam (47.5 cm x 25 cm) | Beam | 40MPa | Concrete Rectangular | 250 | 475 | 1187.5 | 4625 | 0.55 | 1343.65 | G300E | 2117093.75 | 16.61 | G300E | 368991.24 | 2.9
962 | Story20 | B33 | 40 MPa RC Beam (47.5 cm x 25 cm) | Beam | 40MPa | Concrete Rectangular | 250 | 475 | 1187.5 | 7025 | 0.83 | 2040.9 | G300E | 2881128.12 | 22.61 | G300E | 1563163.78 | 12.27
963 | Story20 | B34 | 40 MPa RC Beam (47.5 cm x 25 cm) | Beam | 40MPa | Concrete Rectangular | 250 | 475 | 1187.5 | 4625 | 0.55 | 1343.65 | G300E | 1808085.94 | 14.19 | G300E | 320381.27 | 2.51
964 | Story20 | B35 | 40 MPa RC Beam (47.5 cm x 25 cm) | Beam | 40MPa | Concrete Rectangular | 250 | 475 | 1187.5 | 7025 | 0.83 | 2040.9 | G300E | 3036556.25 | 23.83 | G300E | 2801905.44 | 21.98
965 | Story20 | B36 | 40 MPa RC Beam (47.5 cm x 25 cm) | Beam | 40MPa | Concrete Rectangular | 250 | 475 | 1187.5 | 4800 | 0.57 | 1394.5 | G300E | 2333700 | 18.31 | G300E | 2236903.8 | 17.55
966 | Story20 | B4 | 40 MPa RC Beam (47.5 cm x 25 cm) | Beam | 40MPa | Concrete Rectangular | 250 | 475 | 1187.5 | 4625 | 0.55 | 1343.65 | G300E | 1789875 | 14.04 | G300E | 2115302.36 | 16.6
967 | Story20 | B40 | 40 MPa RC Beam (47.5 cm x 25 cm) | Beam | 40MPa | Concrete Rectangular | 250 | 475 | 1187.5 | 4625 | 0.55 | 1343.65 | G300E | 2250640.62 | 17.66 | G300E | 2155350.02 | 16.91
968 | Story20 | B41 | 40 MPa RC Beam (47.5 cm x 25 cm) | Beam | 40MPa | Concrete Rectangular | 250 | 475 | 1187.5 | 7025 | 0.83 | 2040.9 | G300E | 3037141.67 | 23.83 | G300E | 2801905.44 | 21.98
969 | Story20 | B42 | 40 MPa RC Beam (47.5 cm x 25 cm) | Beam | 40MPa | Concrete Rectangular | 250 | 475 | 1187.5 | 4625 | 0.55 | 1343.65 | G300E | 1807507.81 | 14.18 | G300E | 320381.27 | 2.51
970 | Story20 | B43 | 40 MPa RC Beam (47.5 cm x 25 cm) | Beam | 40MPa | Concrete Rectangular | 250 | 475 | 1187.5 | 7025 | 0.83 | 2040.9 | G300E | 2881420.83 | 22.61 | G300E | 1563163.78 | 12.27
971 | Story20 | B44 | 40 MPa RC Beam (47.5 cm x 25 cm) | Beam | 40MPa | Concrete Rectangular | 250 | 475 | 1187.5 | 4625 | 0.55 | 1343.65 | G300E | 2116515.62 | 16.61 | G300E | 368778.42 | 2.89
972 | Story20 | B45 | 40 MPa RC Beam (47.5 cm x 25 cm) | Beam | 40MPa | Concrete Rectangular | 250 | 475 | 1187.5 | 7025 | 0.83 | 2040.9 | G300E | 2907471.88 | 22.81 | G300E | 3100785.97 | 24.33
973 | Story20 | B46 | 40 MPa RC Beam (47.5 cm x 25 cm) | Beam | 40MPa | Concrete Rectangular | 250 | 475 | 1187.5 | 7025 | 0.83 | 2040.9 | G300E | 3131101.04 | 24.57 | G300E | 2431813.74 | 19.08
974 | Story20 | B47 | 40 MPa RC Beam (47.5 cm x 25 cm) | Beam | 40MPa | Concrete Rectangular | 250 | 475 | 1187.5 | 4625 | 0.55 | 1343.65 | G300E | 2117093.75 | 16.61 | G300E | 368977.51 | 2.9
975 | Story20 | B48 | 40 MPa RC Beam (47.5 cm x 25 cm) | Beam | 40MPa | Concrete Rectangular | 250 | 475 | 1187.5 | 7025 | 0.83 | 2040.9 | G300E | 2872639.58 | 22.54 | G300E | 1563163.78 | 12.27
976 | Story20 | B49 | 40 MPa RC Beam (47.5 cm x 25 cm) | Beam | 40MPa | Concrete Rectangular | 250 | 475 | 1187.5 | 4625 | 0.55 | 1343.65 | G300E | 1808085.94 | 14.19 | G300E | 320381.27 | 2.51
977 | Story20 | B5 | 40 MPa RC Beam (47.5 cm x 25 cm) | Beam | 40MPa | Concrete Rectangular | 250 | 475 | 1187.5 | 7025 | 0.83 | 2040.9 | G300E | 3145151.04 | 24.68 | G300E | 324422.11 | 2.55
978 | Story20 | B50 | 40 MPa RC Beam (47.5 cm x 25 cm) | Beam | 40MPa | Concrete Rectangular | 250 | 475 | 1187.5 | 7025 | 0.83 | 2040.9 | G300E | 3043873.96 | 23.88 | G300E | 4040647.11 | 31.7
979 | Story20 | B51 | 40 MPa RC Beam (47.5 cm x 25 cm) | Beam | 40MPa | Concrete Rectangular | 250 | 475 | 1187.5 | 4800 | 0.57 | 1394.5 | G300E | 2334000 | 18.31 | G300E | 2236903.8 | 17.55
980 | Story20 | B52 | 40 MPa RC Beam (47.5 cm x 25 cm) | Beam | 40MPa | Concrete Rectangular | 250 | 475 | 1187.5 | 7025 | 0.83 | 2040.9 | G300E | 4048741.67 | 31.77 | G300E | 3583487.33 | 28.12
981 | Story20 | B54 | 40 MPa RC Beam (47.5 cm x 25 cm) | Beam | 40MPa | Concrete Rectangular | 250 | 475 | 1187.5 | 7025 | 0.83 | 2040.9 | G300E | 4050497.92 | 31.78 | G300E | 3583487.33 | 28.12
982 | Story20 | B55 | 40 MPa RC Beam (47.5 cm x 25 cm) | Beam | 40MPa | Concrete Rectangular | 250 | 475 | 1187.5 | 4625 | 0.55 | 1343.65 | G300E | 2327300 | 18.26 | G300E | 2702930.01 | 21.21
983 | Story20 | B56 | 40 MPa RC Beam (47.5 cm x 25 cm) | Beam | 40MPa | Concrete Rectangular | 250 | 475 | 1187.5 | 7025 | 0.83 | 2040.9 | G300E | 3051777.08 | 23.95 | G300E | 4040647.11 | 31.7
984 | Story20 | B57 | 40 MPa RC Beam (47.5 cm x 25 cm) | Beam | 40MPa | Concrete Rectangular | 250 | 475 | 1187.5 | 4625 | 0.55 | 1343.65 | G300E | 1807796.88 | 14.18 | G300E | 473295.33 | 3.71
985 | Story20 | B58 | 40 MPa RC Beam (47.5 cm x 25 cm) | Beam | 40MPa | Concrete Rectangular | 250 | 475 | 1187.5 | 7025 | 0.83 | 2040.9 | G300E | 3104464.58 | 24.36 | G300E | 1172372.83 | 9.2
986 | Story20 | B59 | 40 MPa RC Beam (47.5 cm x 25 cm) | Beam | 40MPa | Concrete Rectangular | 250 | 475 | 1187.5 | 4625 | 0.55 | 1343.65 | G300E | 2114781.25 | 16.59 | G300E | 369876.86 | 2.9
987 | Story20 | B6 | 40 MPa RC Beam (47.5 cm x 25 cm) | Beam | 40MPa | Concrete Rectangular | 250 | 475 | 1187.5 | 4625 | 0.55 | 1343.65 | G300E | 1875845.59 | 14.72 | G300E | 2787437.51 | 21.87
988 | Story20 | B60 | 40 MPa RC Beam (47.5 cm x 25 cm) | Beam | 40MPa | Concrete Rectangular | 250 | 475 | 1187.5 | 7025 | 0.83 | 2040.9 | G300E | 3124954.17 | 24.52 | G300E | 2435326.24 | 19.11
989 | Story20 | B61 | 40 MPa RC Beam (47.5 cm x 25 cm) | Beam | 40MPa | Concrete Rectangular | 250 | 475 | 1187.5 | 7025 | 0.83 | 2040.9 | G300E | 2920058.33 | 22.91 | G300E | 3562578.44 | 27.95
990 | Story20 | B62 | 40 MPa RC Beam (47.5 cm x 25 cm) | Beam | 40MPa | Concrete Rectangular | 250 | 475 | 1187.5 | 4625 | 0.55 | 1343.65 | G300E | 1799992.19 | 14.12 | G300E | 1383503.13 | 10.86
991 | Story20 | B63 | 40 MPa RC Beam (47.5 cm x 25 cm) | Beam | 40MPa | Concrete Rectangular | 250 | 475 | 1187.5 | 7025 | 0.83 | 2040.9 | G300E | 2995577.08 | 23.5 | G300E | 2687615.5 | 21.09
992 | Story20 | B64 | 40 MPa RC Beam (47.5 cm x 25 cm) | Beam | 40MPa | Concrete Rectangular | 250 | 475 | 1187.5 | 4625 | 0.55 | 1343.65 | G300E | 1705757.81 | 13.38 | G300E | 932037.52 | 7.31
993 | Story20 | B65 | 40 MPa RC Beam (47.5 cm x 25 cm) | Beam | 40MPa | Concrete Rectangular | 250 | 475 | 1187.5 | 7025 | 0.83 | 2040.9 | G300E | 3145151.04 | 24.68 | G300E | 324422.11 | 2.55
994 | Story20 | B66 | 40 MPa RC Beam (47.5 cm x 25 cm) | Beam | 40MPa | Concrete Rectangular | 250 | 475 | 1187.5 | 4625 | 0.55 | 1343.65 | G300E | 1793921.88 | 14.08 | G300E | 473295.33 | 3.71
995 | Story20 | B67 | 40 MPa RC Beam (47.5 cm x 25 cm) | Beam | 40MPa | Concrete Rectangular | 250 | 475 | 1187.5 | 7025 | 0.83 | 2040.9 | G300E | 3462739.58 | 27.17 | G300E | 2344745.67 | 18.4
996 | Story20 | B68 | 40 MPa RC Beam (47.5 cm x 25 cm) | Beam | 40MPa | Concrete Rectangular | 250 | 475 | 1187.5 | 4625 | 0.55 | 1343.65 | G300E | 1789875 | 14.04 | G300E | 1543693.77 | 12.11
997 | Story20 | B69 | 40 MPa RC Beam (47.5 cm x 25 cm) | Beam | 40MPa | Concrete Rectangular | 250 | 475 | 1187.5 | 7025 | 0.83 | 2040.9 | G300E | 3461568.75 | 27.16 | G300E | 2344745.67 | 18.4
998 | Story20 | B7 | 40 MPa RC Beam (47.5 cm x 25 cm) | Beam | 40MPa | Concrete Rectangular | 250 | 475 | 1187.5 | 7025 | 0.83 | 2040.9 | G300E | 3462154.17 | 27.17 | G300E | 2344745.67 | 18.4
999 | Story20 | B70 | 40 MPa RC Beam (47.5 cm x 25 cm) | Beam | 40MPa | Concrete Rectangular | 250 | 475 | 1187.5 | 4625 | 0.55 | 1343.65 | G300E | 1793632.81 | 14.07 | G300E | 473295.33 | 3.71
1000 | Story20 | B71 | 40 MPa RC Beam (47.5 cm x 25 cm) | Beam | 40MPa | Concrete Rectangular | 250 | 475 | 1187.5 | 7025 | 0.83 | 2040.9 | G300E | 3143394.79 | 24.66 | G300E | 324422.11 | 2.55
1001 | Story20 | B72 | 40 MPa RC Beam (47.5 cm x 25 cm) | Beam | 40MPa | Concrete Rectangular | 250 | 475 | 1187.5 | 4625 | 0.55 | 1343.65 | G300E | 1706914.06 | 13.39 | G300E | 932037.52 | 7.31
1002 | Story20 | B73 | 40 MPa RC Beam (47.5 cm x 25 cm) | Beam | 40MPa | Concrete Rectangular | 250 | 475 | 1187.5 | 7025 | 0.83 | 2040.9 | G300E | 2988552.08 | 23.45 | G300E | 2687615.5 | 21.09
1003 | Story20 | B74 | 40 MPa RC Beam (47.5 cm x 25 cm) | Beam | 40MPa | Concrete Rectangular | 250 | 475 | 1187.5 | 4625 | 0.55 | 1343.65 | G300E | 1868500 | 14.66 | G300E | 1521423.54 | 11.94
1004 | Story20 | B75 | 40 MPa RC Beam (47.5 cm x 25 cm) | Beam | 40MPa | Concrete Rectangular | 250 | 475 | 1187.5 | 7025 | 0.83 | 2040.9 | G300E | 2695438.46 | 21.15 | G300E | 2730610.2 | 21.43
1005 | Story20 | B76 | 40 MPa RC Beam (47.5 cm x 25 cm) | Beam | 40MPa | Concrete Rectangular | 250 | 475 | 1187.5 | 4625 | 0.55 | 1343.65 | G300E | 2058941.18 | 16.16 | G300E | 1870948.53 | 14.68
1006 | Story20 | B77 | 40 MPa RC Beam (47.5 cm x 25 cm) | Beam | 40MPa | Concrete Rectangular | 250 | 475 | 1187.5 | 4625 | 0.55 | 1343.65 | G300E | 1789875 | 14.04 | G300E | 2115302.36 | 16.6
1007 | Story20 | B78 | 40 MPa RC Beam (47.5 cm x 25 cm) | Beam | 40MPa | Concrete Rectangular | 250 | 475 | 1187.5 | 4625 | 0.55 | 1343.65 | G300E | 1876117.65 | 14.72 | G300E | 2787437.51 | 21.87
1008 | Story20 | B79 | 40 MPa RC Beam (47.5 cm x 25 cm) | Beam | 40MPa | Concrete Rectangular | 250 | 475 | 1187.5 | 4625 | 0.55 | 1343.65 | G300E | 1789875 | 14.04 | G300E | 2300987.51 | 18.05
1009 | Story20 | B8 | 40 MPa RC Beam (47.5 cm x 25 cm) | Beam | 40MPa | Concrete Rectangular | 250 | 475 | 1187.5 | 4625 | 0.55 | 1343.65 | G300E | 1789875 | 14.04 | G300E | 2300987.51 | 18.05
1010 | Story20 | B80 | 40 MPa RC Beam (47.5 cm x 25 cm) | Beam | 40MPa | Concrete Rectangular | 250 | 475 | 1187.5 | 4625 | 0.55 | 1343.65 | G300E | 1782257.35 | 13.98 | G300E | 2787437.51 | 21.87
1011 | Story20 | B81 | 40 MPa RC Beam (47.5 cm x 25 cm) | Beam | 40MPa | Concrete Rectangular | 250 | 475 | 1187.5 | 4625 | 0.55 | 1343.65 | G300E | 1789875 | 14.04 | G300E | 2115302.36 | 16.6
1012 | Story20 | B82 | 40 MPa RC Beam (47.5 cm x 25 cm) | Beam | 40MPa | Concrete Rectangular | 250 | 475 | 1187.5 | 4625 | 0.55 | 1343.65 | G300E | 2058941.18 | 16.16 | G300E | 1870948.53 | 14.68
1013 | Story20 | B9 | 40 MPa RC Beam (47.5 cm x 25 cm) | Beam | 40MPa | Concrete Rectangular | 250 | 475 | 1187.5 | 7025 | 0.83 | 2040.9 | G300E | 3462446.88 | 27.17 | G300E | 2344745.67 | 18.4
1014 | Story21 | B1 | 40 MPa RC Beam (45 cm x 25 cm) | Beam | 40MPa | Concrete Rectangular | 250 | 450 | 1125 | 7037.5 | 0.79 | 1936.93 | G300E | 3253377.6 | 25.53 | G300E | 4036891.22 | 31.67
1015 | Story21 | B10 | 40 MPa RC Beam (45 cm x 25 cm) | Beam | 40MPa | Concrete Rectangular | 250 | 450 | 1125 | 4637.5 | 0.52 | 1276.38 | G300E | 1711237.5 | 13.43 | G300E | 2033184.49 | 15.95
1016 | Story21 | B11 | 40 MPa RC Beam (45 cm x 25 cm) | Beam | 40MPa | Concrete Rectangular | 250 | 450 | 1125 | 7037.5 | 0.79 | 1936.93 | G300E | 3422864.06 | 26.86 | G300E | 346380.91 | 2.72
1017 | Story21 | B12 | 40 MPa RC Beam (45 cm x 25 cm) | Beam | 40MPa | Concrete Rectangular | 250 | 450 | 1125 | 4637.5 | 0.52 | 1276.38 | G300E | 1711237.5 | 13.43 | G300E | 1923986.29 | 15.1
1018 | Story21 | B13 | 40 MPa RC Beam (45 cm x 25 cm) | Beam | 40MPa | Concrete Rectangular | 250 | 450 | 1125 | 7037.5 | 0.79 | 1936.93 | G300E | 3141950.52 | 24.65 | G300E | 2989181.64 | 23.45
1019 | Story21 | B14 | 40 MPa RC Beam (45 cm x 25 cm) | Beam | 40MPa | Concrete Rectangular | 250 | 450 | 1125 | 4637.5 | 0.52 | 1276.38 | G300E | 1711237.5 | 13.43 | G300E | 2728592.54 | 21.41
1020 | Story21 | B15 | 40 MPa RC Beam (45 cm x 25 cm) | Beam | 40MPa | Concrete Rectangular | 250 | 450 | 1125 | 7037.5 | 0.79 | 1936.93 | G300E | 3253670.83 | 25.53 | G300E | 4036891.22 | 31.67
1021 | Story21 | B16 | 40 MPa RC Beam (45 cm x 25 cm) | Beam | 40MPa | Concrete Rectangular | 250 | 450 | 1125 | 7037.5 | 0.79 | 1936.93 | G300E | 3106176.56 | 24.37 | G300E | 1615037.78 | 12.67
1022 | Story21 | B17 | 40 MPa RC Beam (45 cm x 25 cm) | Beam | 40MPa | Concrete Rectangular | 250 | 450 | 1125 | 4637.5 | 0.52 | 1276.38 | G300E | 1789785.16 | 14.04 | G300E | 1406179.56 | 11.03
1023 | Story21 | B18 | 40 MPa RC Beam (45 cm x 25 cm) | Beam | 40MPa | Concrete Rectangular | 250 | 450 | 1125 | 7037.5 | 0.79 | 1936.93 | G300E | 3072455.21 | 24.11 | G300E | 1499577.48 | 11.77
1024 | Story21 | B19 | 40 MPa RC Beam (45 cm x 25 cm) | Beam | 40MPa | Concrete Rectangular | 250 | 450 | 1125 | 4637.5 | 0.52 | 1276.38 | G300E | 1691238.28 | 13.27 | G300E | 1482264.42 | 11.63
1025 | Story21 | B2 | 40 MPa RC Beam (45 cm x 25 cm) | Beam | 40MPa | Concrete Rectangular | 250 | 450 | 1125 | 4637.5 | 0.52 | 1276.38 | G300E | 1711237.5 | 13.43 | G300E | 2728592.54 | 21.41
1026 | Story21 | B20 | 40 MPa RC Beam (45 cm x 25 cm) | Beam | 40MPa | Concrete Rectangular | 250 | 450 | 1125 | 7037.5 | 0.79 | 1936.93 | G300E | 3031989.58 | 23.79 | G300E | 3882944.14 | 30.47
1027 | Story21 | B21 | 40 MPa RC Beam (45 cm x 25 cm) | Beam | 40MPa | Concrete Rectangular | 250 | 450 | 1125 | 4637.5 | 0.52 | 1276.38 | G300E | 1729787.5 | 13.57 | G300E | 598820.67 | 4.7
1028 | Story21 | B22 | 40 MPa RC Beam (45 cm x 25 cm) | Beam | 40MPa | Concrete Rectangular | 250 | 450 | 1125 | 7200 | 0.81 | 1981.65 | G300E | 4210800 | 33.04 | G300E | 3520505.4 | 27.62
1029 | Story21 | B23 | 40 MPa RC Beam (45 cm x 25 cm) | Beam | 40MPa | Concrete Rectangular | 250 | 450 | 1125 | 4637.5 | 0.52 | 1276.38 | G300E | 1711237.5 | 13.43 | G300E | 1482264.42 | 11.63
1030 | Story21 | B24 | 40 MPa RC Beam (45 cm x 25 cm) | Beam | 40MPa | Concrete Rectangular | 250 | 450 | 1125 | 7200 | 0.81 | 1981.65 | G300E | 4212300 | 33.05 | G300E | 3520505.4 | 27.62
1031 | Story21 | B25 | 40 MPa RC Beam (45 cm x 25 cm) | Beam | 40MPa | Concrete Rectangular | 250 | 450 | 1125 | 4637.5 | 0.52 | 1276.38 | G300E | 1729787.5 | 13.57 | G300E | 598820.67 | 4.7
1032 | Story21 | B26 | 40 MPa RC Beam (45 cm x 25 cm) | Beam | 40MPa | Concrete Rectangular | 250 | 450 | 1125 | 7037.5 | 0.79 | 1936.93 | G300E | 3031696.35 | 23.79 | G300E | 3882944.14 | 30.47
1033 | Story21 | B27 | 40 MPa RC Beam (45 cm x 25 cm) | Beam | 40MPa | Concrete Rectangular | 250 | 450 | 1125 | 4637.5 | 0.52 | 1276.38 | G300E | 1691238.28 | 13.27 | G300E | 1482264.42 | 11.63
1034 | Story21 | B28 | 40 MPa RC Beam (45 cm x 25 cm) | Beam | 40MPa | Concrete Rectangular | 250 | 450 | 1125 | 7037.5 | 0.79 | 1936.93 | G300E | 3072455.21 | 24.11 | G300E | 1499577.48 | 11.77
1035 | Story21 | B29 | 40 MPa RC Beam (45 cm x 25 cm) | Beam | 40MPa | Concrete Rectangular | 250 | 450 | 1125 | 4637.5 | 0.52 | 1276.38 | G300E | 1789785.16 | 14.04 | G300E | 1406179.56 | 11.03
1036 | Story21 | B3 | 40 MPa RC Beam (45 cm x 25 cm) | Beam | 40MPa | Concrete Rectangular | 250 | 450 | 1125 | 7037.5 | 0.79 | 1936.93 | G300E | 3141950.52 | 24.65 | G300E | 2989181.64 | 23.45
1037 | Story21 | B30 | 40 MPa RC Beam (45 cm x 25 cm) | Beam | 40MPa | Concrete Rectangular | 250 | 450 | 1125 | 7037.5 | 0.79 | 1936.93 | G300E | 3106176.56 | 24.37 | G300E | 1615037.78 | 12.67
1038 | Story21 | B31 | 40 MPa RC Beam (45 cm x 25 cm) | Beam | 40MPa | Concrete Rectangular | 250 | 450 | 1125 | 7037.5 | 0.79 | 1936.93 | G300E | 2885375 | 22.64 | G300E | 4104330.41 | 32.2
1039 | Story21 | B32 | 40 MPa RC Beam (45 cm x 25 cm) | Beam | 40MPa | Concrete Rectangular | 250 | 450 | 1125 | 4637.5 | 0.52 | 1276.38 | G300E | 1639935.94 | 12.87 | G300E | 1330094.71 | 10.44
1040 | Story21 | B33 | 40 MPa RC Beam (45 cm x 25 cm) | Beam | 40MPa | Concrete Rectangular | 250 | 450 | 1125 | 7037.5 | 0.79 | 1936.93 | G300E | 2756940.62 | 21.63 | G300E | 2691260.81 | 21.12
1041 | Story21 | B34 | 40 MPa RC Beam (45 cm x 25 cm) | Beam | 40MPa | Concrete Rectangular | 250 | 450 | 1125 | 4637.5 | 0.52 | 1276.38 | G300E | 1852391.41 | 14.53 | G300E | 304339.42 | 2.39
1042 | Story21 | B35 | 40 MPa RC Beam (45 cm x 25 cm) | Beam | 40MPa | Concrete Rectangular | 250 | 450 | 1125 | 7037.5 | 0.79 | 1936.93 | G300E | 2923494.79 | 22.94 | G300E | 2691260.81 | 21.12
1043 | Story21 | B36 | 40 MPa RC Beam (45 cm x 25 cm) | Beam | 40MPa | Concrete Rectangular | 250 | 450 | 1125 | 4800 | 0.54 | 1321.1 | G300E | 2369700 | 18.59 | G300E | 2143803.6 | 16.82
1044 | Story21 | B4 | 40 MPa RC Beam (45 cm x 25 cm) | Beam | 40MPa | Concrete Rectangular | 250 | 450 | 1125 | 4637.5 | 0.52 | 1276.38 | G300E | 1711237.5 | 13.43 | G300E | 1923986.29 | 15.1
1045 | Story21 | B40 | 40 MPa RC Beam (45 cm x 25 cm) | Beam | 40MPa | Concrete Rectangular | 250 | 450 | 1125 | 4637.5 | 0.52 | 1276.38 | G300E | 2291794.53 | 17.98 | G300E | 2071226.92 | 16.25
1046 | Story21 | B41 | 40 MPa RC Beam (45 cm x 25 cm) | Beam | 40MPa | Concrete Rectangular | 250 | 450 | 1125 | 7037.5 | 0.79 | 1936.93 | G300E | 2924081.25 | 22.94 | G300E | 2691260.81 | 21.12
1047 | Story21 | B42 | 40 MPa RC Beam (45 cm x 25 cm) | Beam | 40MPa | Concrete Rectangular | 250 | 450 | 1125 | 4637.5 | 0.52 | 1276.38 | G300E | 1851232.03 | 14.53 | G300E | 304339.42 | 2.39
1048 | Story21 | B43 | 40 MPa RC Beam (45 cm x 25 cm) | Beam | 40MPa | Concrete Rectangular | 250 | 450 | 1125 | 7037.5 | 0.79 | 1936.93 | G300E | 2757527.08 | 21.64 | G300E | 2691260.81 | 21.12
1049 | Story21 | B44 | 40 MPa RC Beam (45 cm x 25 cm) | Beam | 40MPa | Concrete Rectangular | 250 | 450 | 1125 | 4637.5 | 0.52 | 1276.38 | G300E | 1639935.94 | 12.87 | G300E | 1330094.71 | 10.44
1050 | Story21 | B45 | 40 MPa RC Beam (45 cm x 25 cm) | Beam | 40MPa | Concrete Rectangular | 250 | 450 | 1125 | 7037.5 | 0.79 | 1936.93 | G300E | 2885375 | 22.64 | G300E | 4104330.41 | 32.2
1051 | Story21 | B46 | 40 MPa RC Beam (45 cm x 25 cm) | Beam | 40MPa | Concrete Rectangular | 250 | 450 | 1125 | 7037.5 | 0.79 | 1936.93 | G300E | 3106176.56 | 24.37 | G300E | 1615037.78 | 12.67
1052 | Story21 | B47 | 40 MPa RC Beam (45 cm x 25 cm) | Beam | 40MPa | Concrete Rectangular | 250 | 450 | 1125 | 4637.5 | 0.52 | 1276.38 | G300E | 1639935.94 | 12.87 | G300E | 1330094.71 | 10.44
1053 | Story21 | B48 | 40 MPa RC Beam (45 cm x 25 cm) | Beam | 40MPa | Concrete Rectangular | 250 | 450 | 1125 | 7037.5 | 0.79 | 1936.93 | G300E | 3072455.21 | 24.11 | G300E | 1499577.48 | 11.77
1054 | Story21 | B49 | 40 MPa RC Beam (45 cm x 25 cm) | Beam | 40MPa | Concrete Rectangular | 250 | 450 | 1125 | 4637.5 | 0.52 | 1276.38 | G300E | 1852681.25 | 14.54 | G300E | 304339.42 | 2.39
1055 | Story21 | B5 | 40 MPa RC Beam (45 cm x 25 cm) | Beam | 40MPa | Concrete Rectangular | 250 | 450 | 1125 | 7037.5 | 0.79 | 1936.93 | G300E | 3422864.06 | 26.86 | G300E | 346380.91 | 2.72
1056 | Story21 | B50 | 40 MPa RC Beam (45 cm x 25 cm) | Beam | 40MPa | Concrete Rectangular | 250 | 450 | 1125 | 7037.5 | 0.79 | 1936.93 | G300E | 3031989.58 | 23.79 | G300E | 3882944.14 | 30.47
1057 | Story21 | B51 | 40 MPa RC Beam (45 cm x 25 cm) | Beam | 40MPa | Concrete Rectangular | 250 | 450 | 1125 | 4800 | 0.54 | 1321.1 | G300E | 2369700 | 18.59 | G300E | 2143803.6 | 16.82
1058 | Story21 | B52 | 40 MPa RC Beam (45 cm x 25 cm) | Beam | 40MPa | Concrete Rectangular | 250 | 450 | 1125 | 7037.5 | 0.79 | 1936.93 | G300E | 4116937.5 | 32.3 | G300E | 3441049.55 | 27
1059 | Story21 | B54 | 40 MPa RC Beam (45 cm x 25 cm) | Beam | 40MPa | Concrete Rectangular | 250 | 450 | 1125 | 7037.5 | 0.79 | 1936.93 | G300E | 4118403.65 | 32.31 | G300E | 3441049.55 | 27
1060 | Story21 | B55 | 40 MPa RC Beam (45 cm x 25 cm) | Beam | 40MPa | Concrete Rectangular | 250 | 450 | 1125 | 4637.5 | 0.52 | 1276.38 | G300E | 2382747.5 | 18.7 | G300E | 2615089.03 | 20.52
1061 | Story21 | B56 | 40 MPa RC Beam (45 cm x 25 cm) | Beam | 40MPa | Concrete Rectangular | 250 | 450 | 1125 | 7037.5 | 0.79 | 1936.93 | G300E | 3041372.92 | 23.86 | G300E | 3882944.14 | 30.47
1062 | Story21 | B57 | 40 MPa RC Beam (45 cm x 25 cm) | Beam | 40MPa | Concrete Rectangular | 250 | 450 | 1125 | 4637.5 | 0.52 | 1276.38 | G300E | 1850072.66 | 14.52 | G300E | 304339.42 | 2.39
1063 | Story21 | B58 | 40 MPa RC Beam (45 cm x 25 cm) | Beam | 40MPa | Concrete Rectangular | 250 | 450 | 1125 | 7037.5 | 0.79 | 1936.93 | G300E | 3192972.4 | 25.05 | G300E | 1201656.64 | 9.43
1064 | Story21 | B59 | 40 MPa RC Beam (45 cm x 25 cm) | Beam | 40MPa | Concrete Rectangular | 250 | 450 | 1125 | 4637.5 | 0.52 | 1276.38 | G300E | 1638776.56 | 12.86 | G300E | 1330094.71 | 10.44
1065 | Story21 | B6 | 40 MPa RC Beam (45 cm x 25 cm) | Beam | 40MPa | Concrete Rectangular | 250 | 450 | 1125 | 4637.5 | 0.52 | 1276.38 | G300E | 1711237.5 | 13.43 | G300E | 2033184.49 | 15.95
1066 | Story21 | B60 | 40 MPa RC Beam (45 cm x 25 cm) | Beam | 40MPa | Concrete Rectangular | 250 | 450 | 1125 | 7037.5 | 0.79 | 1936.93 | G300E | 3093274.48 | 24.27 | G300E | 1653524.55 | 12.97
1067 | Story21 | B61 | 40 MPa RC Beam (45 cm x 25 cm) | Beam | 40MPa | Concrete Rectangular | 250 | 450 | 1125 | 7037.5 | 0.79 | 1936.93 | G300E | 3253670.83 | 25.53 | G300E | 4036891.22 | 31.67
1068 | Story21 | B62 | 40 MPa RC Beam (45 cm x 25 cm) | Beam | 40MPa | Concrete Rectangular | 250 | 450 | 1125 | 4637.5 | 0.52 | 1276.38 | G300E | 1790075 | 14.05 | G300E | 1406179.56 | 11.03
1069 | Story21 | B63 | 40 MPa RC Beam (45 cm x 25 cm) | Beam | 40MPa | Concrete Rectangular | 250 | 450 | 1125 | 7037.5 | 0.79 | 1936.93 | G300E | 3142243.75 | 24.66 | G300E | 2989181.64 | 23.45
1070 | Story21 | B64 | 40 MPa RC Beam (45 cm x 25 cm) | Beam | 40MPa | Concrete Rectangular | 250 | 450 | 1125 | 4637.5 | 0.52 | 1276.38 | G300E | 1691238.28 | 13.27 | G300E | 1482264.42 | 11.63
1071 | Story21 | B65 | 40 MPa RC Beam (45 cm x 25 cm) | Beam | 40MPa | Concrete Rectangular | 250 | 450 | 1125 | 7037.5 | 0.79 | 1936.93 | G300E | 3423450.52 | 26.86 | G300E | 346380.91 | 2.72
1072 | Story21 | B66 | 40 MPa RC Beam (45 cm x 25 cm) | Beam | 40MPa | Concrete Rectangular | 250 | 450 | 1125 | 4637.5 | 0.52 | 1276.38 | G300E | 1729787.5 | 13.57 | G300E | 598820.67 | 4.7
1073 | Story21 | B67 | 40 MPa RC Beam (45 cm x 25 cm) | Beam | 40MPa | Concrete Rectangular | 250 | 450 | 1125 | 7037.5 | 0.79 | 1936.93 | G300E | 3232851.56 | 25.37 | G300E | 1019196.11 | 8
1074 | Story21 | B68 | 40 MPa RC Beam (45 cm x 25 cm) | Beam | 40MPa | Concrete Rectangular | 250 | 450 | 1125 | 4637.5 | 0.52 | 1276.38 | G300E | 1711237.5 | 13.43 | G300E | 1482264.42 | 11.63
1075 | Story21 | B69 | 40 MPa RC Beam (45 cm x 25 cm) | Beam | 40MPa | Concrete Rectangular | 250 | 450 | 1125 | 7037.5 | 0.79 | 1936.93 | G300E | 3232558.33 | 25.36 | G300E | 1019196.11 | 8
1076 | Story21 | B7 | 40 MPa RC Beam (45 cm x 25 cm) | Beam | 40MPa | Concrete Rectangular | 250 | 450 | 1125 | 7037.5 | 0.79 | 1936.93 | G300E | 3232558.33 | 25.36 | G300E | 1019196.11 | 8
1077 | Story21 | B70 | 40 MPa RC Beam (45 cm x 25 cm) | Beam | 40MPa | Concrete Rectangular | 250 | 450 | 1125 | 4637.5 | 0.52 | 1276.38 | G300E | 1729497.66 | 13.57 | G300E | 598820.67 | 4.7
1078 | Story21 | B71 | 40 MPa RC Beam (45 cm x 25 cm) | Beam | 40MPa | Concrete Rectangular | 250 | 450 | 1125 | 7037.5 | 0.79 | 1936.93 | G300E | 3420811.46 | 26.84 | G300E | 346380.91 | 2.72
1079 | Story21 | B72 | 40 MPa RC Beam (45 cm x 25 cm) | Beam | 40MPa | Concrete Rectangular | 250 | 450 | 1125 | 4637.5 | 0.52 | 1276.38 | G300E | 1694426.56 | 13.3 | G300E | 1482264.42 | 11.63
1080 | Story21 | B73 | 40 MPa RC Beam (45 cm x 25 cm) | Beam | 40MPa | Concrete Rectangular | 250 | 450 | 1125 | 7037.5 | 0.79 | 1936.93 | G300E | 3150454.17 | 24.72 | G300E | 2989181.64 | 23.45
1081 | Story21 | B74 | 40 MPa RC Beam (45 cm x 25 cm) | Beam | 40MPa | Concrete Rectangular | 250 | 450 | 1125 | 4637.5 | 0.52 | 1276.38 | G300E | 1746427.94 | 13.7 | G300E | 1140871.65 | 8.95
1082 | Story21 | B75 | 40 MPa RC Beam (45 cm x 25 cm) | Beam | 40MPa | Concrete Rectangular | 250 | 450 | 1125 | 7037.5 | 0.79 | 1936.93 | G300E | 3153081.5 | 24.74 | G300E | 3446409.57 | 27.04
1083 | Story21 | B76 | 40 MPa RC Beam (45 cm x 25 cm) | Beam | 40MPa | Concrete Rectangular | 250 | 450 | 1125 | 4637.5 | 0.52 | 1276.38 | G300E | 1711237.5 | 13.43 | G300E | 2728592.54 | 21.41
1084 | Story21 | B77 | 40 MPa RC Beam (45 cm x 25 cm) | Beam | 40MPa | Concrete Rectangular | 250 | 450 | 1125 | 4637.5 | 0.52 | 1276.38 | G300E | 1711237.5 | 13.43 | G300E | 1923986.29 | 15.1
1085 | Story21 | B78 | 40 MPa RC Beam (45 cm x 25 cm) | Beam | 40MPa | Concrete Rectangular | 250 | 450 | 1125 | 4637.5 | 0.52 | 1276.38 | G300E | 1711237.5 | 13.43 | G300E | 2033184.49 | 15.95
1086 | Story21 | B79 | 40 MPa RC Beam (45 cm x 25 cm) | Beam | 40MPa | Concrete Rectangular | 250 | 450 | 1125 | 4637.5 | 0.52 | 1276.38 | G300E | 2091512.5 | 16.41 | G300E | 2715256.25 | 21.3
1087 | Story21 | B8 | 40 MPa RC Beam (45 cm x 25 cm) | Beam | 40MPa | Concrete Rectangular | 250 | 450 | 1125 | 4637.5 | 0.52 | 1276.38 | G300E | 2091512.5 | 16.41 | G300E | 2715256.25 | 21.3
1088 | Story21 | B80 | 40 MPa RC Beam (45 cm x 25 cm) | Beam | 40MPa | Concrete Rectangular | 250 | 450 | 1125 | 4637.5 | 0.52 | 1276.38 | G300E | 1711237.5 | 13.43 | G300E | 2033184.49 | 15.95
1089 | Story21 | B81 | 40 MPa RC Beam (45 cm x 25 cm) | Beam | 40MPa | Concrete Rectangular | 250 | 450 | 1125 | 4637.5 | 0.52 | 1276.38 | G300E | 1711237.5 | 13.43 | G300E | 1923986.29 | 15.1
1090 | Story21 | B82 | 40 MPa RC Beam (45 cm x 25 cm) | Beam | 40MPa | Concrete Rectangular | 250 | 450 | 1125 | 4637.5 | 0.52 | 1276.38 | G300E | 1711237.5 | 13.43 | G300E | 2725114.42 | 21.38
1091 | Story21 | B9 | 40 MPa RC Beam (45 cm x 25 cm) | Beam | 40MPa | Concrete Rectangular | 250 | 450 | 1125 | 7037.5 | 0.79 | 1936.93 | G300E | 3232851.56 | 25.37 | G300E | 1019196.11 | 8
1092 | Story22 | B1 | 40 MPa RC Beam (45 cm x 25 cm) | Beam | 40MPa | Concrete Rectangular | 250 | 450 | 1125 | 7037.5 | 0.79 | 1936.93 | G300E | 2693016.67 | 21.13 | G300E | 3798418.64 | 29.8
1093 | Story22 | B10 | 40 MPa RC Beam (45 cm x 25 cm) | Beam | 40MPa | Concrete Rectangular | 250 | 450 | 1125 | 4637.5 | 0.52 | 1276.38 | G300E | 1968482.35 | 15.45 | G300E | 2631305.09 | 20.65
1094 | Story22 | B11 | 40 MPa RC Beam (45 cm x 25 cm) | Beam | 40MPa | Concrete Rectangular | 250 | 450 | 1125 | 7037.5 | 0.79 | 1936.93 | G300E | 3228746.35 | 25.33 | G300E | 307894.14 | 2.42
1095 | Story22 | B12 | 40 MPa RC Beam (45 cm x 25 cm) | Beam | 40MPa | Concrete Rectangular | 250 | 450 | 1125 | 4637.5 | 0.52 | 1276.38 | G300E | 1711237.5 | 13.43 | G300E | 2093255.04 | 16.42
1096 | Story22 | B13 | 40 MPa RC Beam (45 cm x 25 cm) | Beam | 40MPa | Concrete Rectangular | 250 | 450 | 1125 | 7037.5 | 0.79 | 1936.93 | G300E | 2978035.42 | 23.37 | G300E | 2768234.35 | 21.72
1097 | Story22 | B14 | 40 MPa RC Beam (45 cm x 25 cm) | Beam | 40MPa | Concrete Rectangular | 250 | 450 | 1125 | 4637.5 | 0.52 | 1276.38 | G300E | 1789529.41 | 14.04 | G300E | 1944750.9 | 15.26
1098 | Story22 | B15 | 40 MPa RC Beam (45 cm x 25 cm) | Beam | 40MPa | Concrete Rectangular | 250 | 450 | 1125 | 7037.5 | 0.79 | 1936.93 | G300E | 2693016.67 | 21.13 | G300E | 3798418.64 | 29.8
1099 | Story22 | B16 | 40 MPa RC Beam (45 cm x 25 cm) | Beam | 40MPa | Concrete Rectangular | 250 | 450 | 1125 | 7037.5 | 0.79 | 1936.93 | G300E | 3054568.23 | 23.97 | G300E | 2353975.28 | 18.47
1100 | Story22 | B17 | 40 MPa RC Beam (45 cm x 25 cm) | Beam | 40MPa | Concrete Rectangular | 250 | 450 | 1125 | 4637.5 | 0.52 | 1276.38 | G300E | 1660804.69 | 13.03 | G300E | 1330094.71 | 10.44
1101 | Story22 | B18 | 40 MPa RC Beam (45 cm x 25 cm) | Beam | 40MPa | Concrete Rectangular | 250 | 450 | 1125 | 7037.5 | 0.79 | 1936.93 | G300E | 2896810.94 | 22.73 | G300E | 1499577.48 | 11.77
1102 | Story22 | B19 | 40 MPa RC Beam (45 cm x 25 cm) | Beam | 40MPa | Concrete Rectangular | 250 | 450 | 1125 | 4637.5 | 0.52 | 1276.38 | G300E | 1684861.72 | 13.22 | G300E | 893301.92 | 7.01
1103 | Story22 | B2 | 40 MPa RC Beam (45 cm x 25 cm) | Beam | 40MPa | Concrete Rectangular | 250 | 450 | 1125 | 4637.5 | 0.52 | 1276.38 | G300E | 1789529.41 | 14.04 | G300E | 1944750.9 | 15.26
1104 | Story22 | B20 | 40 MPa RC Beam (45 cm x 25 cm) | Beam | 40MPa | Concrete Rectangular | 250 | 450 | 1125 | 7037.5 | 0.79 | 1936.93 | G300E | 3060726.04 | 24.02 | G300E | 3882944.14 | 30.47
1105 | Story22 | B21 | 40 MPa RC Beam (45 cm x 25 cm) | Beam | 40MPa | Concrete Rectangular | 250 | 450 | 1125 | 4637.5 | 0.52 | 1276.38 | G300E | 1727468.75 | 13.55 | G300E | 893301.92 | 7.01
1106 | Story22 | B22 | 40 MPa RC Beam (45 cm x 25 cm) | Beam | 40MPa | Concrete Rectangular | 250 | 450 | 1125 | 7200 | 0.81 | 1981.65 | G300E | 4404300 | 34.56 | G300E | 3520606.65 | 27.62
1107 | Story22 | B23 | 40 MPa RC Beam (45 cm x 25 cm) | Beam | 40MPa | Concrete Rectangular | 250 | 450 | 1125 | 4637.5 | 0.52 | 1276.38 | G300E | 1711237.5 | 13.43 | G300E | 1482264.42 | 11.63
1108 | Story22 | B24 | 40 MPa RC Beam (45 cm x 25 cm) | Beam | 40MPa | Concrete Rectangular | 250 | 450 | 1125 | 7200 | 0.81 | 1981.65 | G300E | 4405800 | 34.57 | G300E | 3520760.55 | 27.63
1109 | Story22 | B25 | 40 MPa RC Beam (45 cm x 25 cm) | Beam | 40MPa | Concrete Rectangular | 250 | 450 | 1125 | 4637.5 | 0.52 | 1276.38 | G300E | 1727468.75 | 13.55 | G300E | 893301.92 | 7.01
1110 | Story22 | B26 | 40 MPa RC Beam (45 cm x 25 cm) | Beam | 40MPa | Concrete Rectangular | 250 | 450 | 1125 | 7037.5 | 0.79 | 1936.93 | G300E | 3060139.58 | 24.01 | G300E | 3882944.14 | 30.47
1111 | Story22 | B27 | 40 MPa RC Beam (45 cm x 25 cm) | Beam | 40MPa | Concrete Rectangular | 250 | 450 | 1125 | 4637.5 | 0.52 | 1276.38 | G300E | 1684861.72 | 13.22 | G300E | 893301.92 | 7.01
1112 | Story22 | B28 | 40 MPa RC Beam (45 cm x 25 cm) | Beam | 40MPa | Concrete Rectangular | 250 | 450 | 1125 | 7037.5 | 0.79 | 1936.93 | G300E | 2896810.94 | 22.73 | G300E | 1499577.48 | 11.77
1113 | Story22 | B29 | 40 MPa RC Beam (45 cm x 25 cm) | Beam | 40MPa | Concrete Rectangular | 250 | 450 | 1125 | 4637.5 | 0.52 | 1276.38 | G300E | 1660804.69 | 13.03 | G300E | 1330094.71 | 10.44
1114 | Story22 | B3 | 40 MPa RC Beam (45 cm x 25 cm) | Beam | 40MPa | Concrete Rectangular | 250 | 450 | 1125 | 7037.5 | 0.79 | 1936.93 | G300E | 2978328.65 | 23.37 | G300E | 2768234.35 | 21.72
1115 | Story22 | B30 | 40 MPa RC Beam (45 cm x 25 cm) | Beam | 40MPa | Concrete Rectangular | 250 | 450 | 1125 | 7037.5 | 0.79 | 1936.93 | G300E | 3054861.46 | 23.97 | G300E | 2353975.28 | 18.47
1116 | Story22 | B31 | 40 MPa RC Beam (45 cm x 25 cm) | Beam | 40MPa | Concrete Rectangular | 250 | 450 | 1125 | 7037.5 | 0.79 | 1936.93 | G300E | 2920269.27 | 22.91 | G300E | 3038005.18 | 23.84
1117 | Story22 | B32 | 40 MPa RC Beam (45 cm x 25 cm) | Beam | 40MPa | Concrete Rectangular | 250 | 450 | 1125 | 4637.5 | 0.52 | 1276.38 | G300E | 2170929.69 | 17.03 | G300E | 366803.5 | 2.88
1118 | Story22 | B33 | 40 MPa RC Beam (45 cm x 25 cm) | Beam | 40MPa | Concrete Rectangular | 250 | 450 | 1125 | 7037.5 | 0.79 | 1936.93 | G300E | 2797699.48 | 21.95 | G300E | 1499577.48 | 11.77
1119 | Story22 | B34 | 40 MPa RC Beam (45 cm x 25 cm) | Beam | 40MPa | Concrete Rectangular | 250 | 450 | 1125 | 4637.5 | 0.52 | 1276.38 | G300E | 1889201.56 | 14.82 | G300E | 451580.04 | 3.54
1120 | Story22 | B35 | 40 MPa RC Beam (45 cm x 25 cm) | Beam | 40MPa | Concrete Rectangular | 250 | 450 | 1125 | 7037.5 | 0.79 | 1936.93 | G300E | 2923788.02 | 22.94 | G300E | 2691260.81 | 21.12
1121 | Story22 | B36 | 40 MPa RC Beam (45 cm x 25 cm) | Beam | 40MPa | Concrete Rectangular | 250 | 450 | 1125 | 4800 | 0.54 | 1321.1 | G300E | 2429400 | 19.06 | G300E | 2143803.6 | 16.82
1122 | Story22 | B4 | 40 MPa RC Beam (45 cm x 25 cm) | Beam | 40MPa | Concrete Rectangular | 250 | 450 | 1125 | 4637.5 | 0.52 | 1276.38 | G300E | 1711237.5 | 13.43 | G300E | 2093255.04 | 16.42
1123 | Story22 | B40 | 40 MPa RC Beam (45 cm x 25 cm) | Beam | 40MPa | Concrete Rectangular | 250 | 450 | 1125 | 4637.5 | 0.52 | 1276.38 | G300E | 2347444.53 | 18.42 | G300E | 2071226.92 | 16.25
1124 | Story22 | B41 | 40 MPa RC Beam (45 cm x 25 cm) | Beam | 40MPa | Concrete Rectangular | 250 | 450 | 1125 | 7037.5 | 0.79 | 1936.93 | G300E | 2924667.71 | 22.95 | G300E | 2691260.81 | 21.12
1125 | Story22 | B42 | 40 MPa RC Beam (45 cm x 25 cm) | Beam | 40MPa | Concrete Rectangular | 250 | 450 | 1125 | 4637.5 | 0.52 | 1276.38 | G300E | 1886592.97 | 14.8 | G300E | 451580.04 | 3.54
1126 | Story22 | B43 | 40 MPa RC Beam (45 cm x 25 cm) | Beam | 40MPa | Concrete Rectangular | 250 | 450 | 1125 | 7037.5 | 0.79 | 1936.93 | G300E | 2798579.17 | 21.96 | G300E | 1499577.48 | 11.77
1127 | Story22 | B44 | 40 MPa RC Beam (45 cm x 25 cm) | Beam | 40MPa | Concrete Rectangular | 250 | 450 | 1125 | 4637.5 | 0.52 | 1276.38 | G300E | 2169770.31 | 17.02 | G300E | 366520.46 | 2.88
1128 | Story22 | B45 | 40 MPa RC Beam (45 cm x 25 cm) | Beam | 40MPa | Concrete Rectangular | 250 | 450 | 1125 | 7037.5 | 0.79 | 1936.93 | G300E | 2920269.27 | 22.91 | G300E | 3038005.18 | 23.84
1129 | Story22 | B46 | 40 MPa RC Beam (45 cm x 25 cm) | Beam | 40MPa | Concrete Rectangular | 250 | 450 | 1125 | 7037.5 | 0.79 | 1936.93 | G300E | 3054861.46 | 23.97 | G300E | 2353975.28 | 18.47
1130 | Story22 | B47 | 40 MPa RC Beam (45 cm x 25 cm) | Beam | 40MPa | Concrete Rectangular | 250 | 450 | 1125 | 4637.5 | 0.52 | 1276.38 | G300E | 2170929.69 | 17.03 | G300E | 366773.5 | 2.88
1131 | Story22 | B48 | 40 MPa RC Beam (45 cm x 25 cm) | Beam | 40MPa | Concrete Rectangular | 250 | 450 | 1125 | 7037.5 | 0.79 | 1936.93 | G300E | 2896810.94 | 22.73 | G300E | 1499577.48 | 11.77
1132 | Story22 | B49 | 40 MPa RC Beam (45 cm x 25 cm) | Beam | 40MPa | Concrete Rectangular | 250 | 450 | 1125 | 4637.5 | 0.52 | 1276.38 | G300E | 1889201.56 | 14.82 | G300E | 451580.04 | 3.54
1133 | Story22 | B5 | 40 MPa RC Beam (45 cm x 25 cm) | Beam | 40MPa | Concrete Rectangular | 250 | 450 | 1125 | 7037.5 | 0.79 | 1936.93 | G300E | 3228746.35 | 25.33 | G300E | 307894.14 | 2.42
1134 | Story22 | B50 | 40 MPa RC Beam (45 cm x 25 cm) | Beam | 40MPa | Concrete Rectangular | 250 | 450 | 1125 | 7037.5 | 0.79 | 1936.93 | G300E | 3061019.27 | 24.02 | G300E | 3882944.14 | 30.47
1135 | Story22 | B51 | 40 MPa RC Beam (45 cm x 25 cm) | Beam | 40MPa | Concrete Rectangular | 250 | 450 | 1125 | 4800 | 0.54 | 1321.1 | G300E | 2429700 | 19.06 | G300E | 2143803.6 | 16.82
1136 | Story22 | B52 | 40 MPa RC Beam (45 cm x 25 cm) | Beam | 40MPa | Concrete Rectangular | 250 | 450 | 1125 | 7037.5 | 0.79 | 1936.93 | G300E | 4304604.17 | 33.78 | G300E | 3441170.95 | 27
1137 | Story22 | B54 | 40 MPa RC Beam (45 cm x 25 cm) | Beam | 40MPa | Concrete Rectangular | 250 | 450 | 1125 | 7037.5 | 0.79 | 1936.93 | G300E | 4307829.69 | 33.8 | G300E | 3441569.44 | 27
1138 | Story22 | B55 | 40 MPa RC Beam (45 cm x 25 cm) | Beam | 40MPa | Concrete Rectangular | 250 | 450 | 1125 | 4637.5 | 0.52 | 1276.38 | G300E | 2442725.83 | 19.17 | G300E | 2626508.41 | 20.61
1139 | Story22 | B56 | 40 MPa RC Beam (45 cm x 25 cm) | Beam | 40MPa | Concrete Rectangular | 250 | 450 | 1125 | 7037.5 | 0.79 | 1936.93 | G300E | 3071868.75 | 24.1 | G300E | 3882944.14 | 30.47
1140 | Story22 | B57 | 40 MPa RC Beam (45 cm x 25 cm) | Beam | 40MPa | Concrete Rectangular | 250 | 450 | 1125 | 4637.5 | 0.52 | 1276.38 | G300E | 1886303.12 | 14.8 | G300E | 598820.67 | 4.7
1141 | Story22 | B58 | 40 MPa RC Beam (45 cm x 25 cm) | Beam | 40MPa | Concrete Rectangular | 250 | 450 | 1125 | 7037.5 | 0.79 | 1936.93 | G300E | 3017914.58 | 23.68 | G300E | 1124683.11 | 8.82
1142 | Story22 | B59 | 40 MPa RC Beam (45 cm x 25 cm) | Beam | 40MPa | Concrete Rectangular | 250 | 450 | 1125 | 4637.5 | 0.52 | 1276.38 | G300E | 2168900.78 | 17.02 | G300E | 367969.54 | 2.89
1143 | Story22 | B6 | 40 MPa RC Beam (45 cm x 25 cm) | Beam | 40MPa | Concrete Rectangular | 250 | 450 | 1125 | 4637.5 | 0.52 | 1276.38 | G300E | 1968482.35 | 15.45 | G300E | 2631305.09 | 20.65
1144 | Story22 | B60 | 40 MPa RC Beam (45 cm x 25 cm) | Beam | 40MPa | Concrete Rectangular | 250 | 450 | 1125 | 7037.5 | 0.79 | 1936.93 | G300E | 3048996.88 | 23.92 | G300E | 2357494.03 | 18.5
1145 | Story22 | B61 | 40 MPa RC Beam (45 cm x 25 cm) | Beam | 40MPa | Concrete Rectangular | 250 | 450 | 1125 | 7037.5 | 0.79 | 1936.93 | G300E | 2693016.67 | 21.13 | G300E | 3798418.64 | 29.8
1146 | Story22 | B62 | 40 MPa RC Beam (45 cm x 25 cm) | Beam | 40MPa | Concrete Rectangular | 250 | 450 | 1125 | 4637.5 | 0.52 | 1276.38 | G300E | 1660804.69 | 13.03 | G300E | 1330094.71 | 10.44
1147 | Story22 | B63 | 40 MPa RC Beam (45 cm x 25 cm) | Beam | 40MPa | Concrete Rectangular | 250 | 450 | 1125 | 7037.5 | 0.79 | 1936.93 | G300E | 2978035.42 | 23.37 | G300E | 2768234.35 | 21.72
1148 | Story22 | B64 | 40 MPa RC Beam (45 cm x 25 cm) | Beam | 40MPa | Concrete Rectangular | 250 | 450 | 1125 | 4637.5 | 0.52 | 1276.38 | G300E | 1685151.56 | 13.22 | G300E | 893301.92 | 7.01
1149 | Story22 | B65 | 40 MPa RC Beam (45 cm x 25 cm) | Beam | 40MPa | Concrete Rectangular | 250 | 450 | 1125 | 7037.5 | 0.79 | 1936.93 | G300E | 3229626.04 | 25.34 | G300E | 307894.14 | 2.42
1150 | Story22 | B66 | 40 MPa RC Beam (45 cm x 25 cm) | Beam | 40MPa | Concrete Rectangular | 250 | 450 | 1125 | 4637.5 | 0.52 | 1276.38 | G300E | 1727468.75 | 13.55 | G300E | 893301.92 | 7.01
1151 | Story22 | B67 | 40 MPa RC Beam (45 cm x 25 cm) | Beam | 40MPa | Concrete Rectangular | 250 | 450 | 1125 | 7037.5 | 0.79 | 1936.93 | G300E | 3605545.83 | 28.29 | G300E | 2249366.22 | 17.65
1152 | Story22 | B68 | 40 MPa RC Beam (45 cm x 25 cm) | Beam | 40MPa | Concrete Rectangular | 250 | 450 | 1125 | 4637.5 | 0.52 | 1276.38 | G300E | 1711237.5 | 13.43 | G300E | 1482264.42 | 11.63
1153 | Story22 | B69 | 40 MPa RC Beam (45 cm x 25 cm) | Beam | 40MPa | Concrete Rectangular | 250 | 450 | 1125 | 7037.5 | 0.79 | 1936.93 | G300E | 3603786.46 | 28.28 | G300E | 2249366.22 | 17.65
1154 | Story22 | B7 | 40 MPa RC Beam (45 cm x 25 cm) | Beam | 40MPa | Concrete Rectangular | 250 | 450 | 1125 | 7037.5 | 0.79 | 1936.93 | G300E | 3604372.92 | 28.28 | G300E | 2249366.22 | 17.65
1155 | Story22 | B70 | 40 MPa RC Beam (45 cm x 25 cm) | Beam | 40MPa | Concrete Rectangular | 250 | 450 | 1125 | 4637.5 | 0.52 | 1276.38 | G300E | 1727178.91 | 13.55 | G300E | 893301.92 | 7.01
1156 | Story22 | B71 | 40 MPa RC Beam (45 cm x 25 cm) | Beam | 40MPa | Concrete Rectangular | 250 | 450 | 1125 | 7037.5 | 0.79 | 1936.93 | G300E | 3225814.06 | 25.31 | G300E | 307894.14 | 2.42
1157 | Story22 | B72 | 40 MPa RC Beam (45 cm x 25 cm) | Beam | 40MPa | Concrete Rectangular | 250 | 450 | 1125 | 4637.5 | 0.52 | 1276.38 | G300E | 1687760.16 | 13.24 | G300E | 893301.92 | 7.01
1158 | Story22 | B73 | 40 MPa RC Beam (45 cm x 25 cm) | Beam | 40MPa | Concrete Rectangular | 250 | 450 | 1125 | 7037.5 | 0.79 | 1936.93 | G300E | 2965719.79 | 23.27 | G300E | 2768234.35 | 21.72
1159 | Story22 | B74 | 40 MPa RC Beam (45 cm x 25 cm) | Beam | 40MPa | Concrete Rectangular | 250 | 450 | 1125 | 4637.5 | 0.52 | 1276.38 | G300E | 1629399.26 | 12.78 | G300E | 1463304.47 | 11.48
1160 | Story22 | B75 | 40 MPa RC Beam (45 cm x 25 cm) | Beam | 40MPa | Concrete Rectangular | 250 | 450 | 1125 | 7037.5 | 0.79 | 1936.93 | G300E | 2754639.9 | 21.61 | G300E | 3349310.28 | 26.28
1161 | Story22 | B76 | 40 MPa RC Beam (45 cm x 25 cm) | Beam | 40MPa | Concrete Rectangular | 250 | 450 | 1125 | 4637.5 | 0.52 | 1276.38 | G300E | 1789529.41 | 14.04 | G300E | 1944750.9 | 15.26
1162 | Story22 | B77 | 40 MPa RC Beam (45 cm x 25 cm) | Beam | 40MPa | Concrete Rectangular | 250 | 450 | 1125 | 4637.5 | 0.52 | 1276.38 | G300E | 1711237.5 | 13.43 | G300E | 2093255.04 | 16.42
1163 | Story22 | B78 | 40 MPa RC Beam (45 cm x 25 cm) | Beam | 40MPa | Concrete Rectangular | 250 | 450 | 1125 | 4637.5 | 0.52 | 1276.38 | G300E | 1968482.35 | 15.45 | G300E | 2631305.09 | 20.65
1164 | Story22 | B79 | 40 MPa RC Beam (45 cm x 25 cm) | Beam | 40MPa | Concrete Rectangular | 250 | 450 | 1125 | 4637.5 | 0.52 | 1276.38 | G300E | 1711237.5 | 13.43 | G300E | 2252957.21 | 17.68
1165 | Story22 | B8 | 40 MPa RC Beam (45 cm x 25 cm) | Beam | 40MPa | Concrete Rectangular | 250 | 450 | 1125 | 4637.5 | 0.52 | 1276.38 | G300E | 1711237.5 | 13.43 | G300E | 2252957.21 | 17.68
1166 | Story22 | B80 | 40 MPa RC Beam (45 cm x 25 cm) | Beam | 40MPa | Concrete Rectangular | 250 | 450 | 1125 | 4637.5 | 0.52 | 1276.38 | G300E | 1968482.35 | 15.45 | G300E | 2631305.09 | 20.65
1167 | Story22 | B81 | 40 MPa RC Beam (45 cm x 25 cm) | Beam | 40MPa | Concrete Rectangular | 250 | 450 | 1125 | 4637.5 | 0.52 | 1276.38 | G300E | 1711237.5 | 13.43 | G300E | 2092095.67 | 16.42
1168 | Story22 | B82 | 40 MPa RC Beam (45 cm x 25 cm) | Beam | 40MPa | Concrete Rectangular | 250 | 450 | 1125 | 4637.5 | 0.52 | 1276.38 | G300E | 1700052.94 | 13.34 | G300E | 1908946.26 | 14.98
1169 | Story22 | B9 | 40 MPa RC Beam (45 cm x 25 cm) | Beam | 40MPa | Concrete Rectangular | 250 | 450 | 1125 | 7037.5 | 0.79 | 1936.93 | G300E | 3604372.92 | 28.28 | G300E | 2249366.22 | 17.65
1170 | Story23 | B1 | 40 MPa RC Beam (55 cm x 25 cm) | Beam | 40MPa | Concrete Rectangular | 250 | 550 | 1375 | 7037.5 | 0.97 | 2367.35 | G300E | 3195318.23 | 25.07 | G300E | 3838253.53 | 30.12
1171 | Story23 | B10 | 40 MPa RC Beam (55 cm x 25 cm) | Beam | 40MPa | Concrete Rectangular | 250 | 550 | 1375 | 4637.5 | 0.64 | 1560.02 | G300E | 2343574.26 | 18.39 | G300E | 3042498.03 | 23.87
1172 | Story23 | B11 | 40 MPa RC Beam (55 cm x 25 cm) | Beam | 40MPa | Concrete Rectangular | 250 | 550 | 1375 | 7037.5 | 0.97 | 2367.35 | G300E | 3598508.33 | 28.24 | G300E | 1960243.43 | 15.38
1173 | Story23 | B12 | 40 MPa RC Beam (55 cm x 25 cm) | Beam | 40MPa | Concrete Rectangular | 250 | 550 | 1375 | 4637.5 | 0.64 | 1560.02 | G300E | 2234183.82 | 17.53 | G300E | 2890596.17 | 22.68
1174 | Story23 | B13 | 40 MPa RC Beam (55 cm x 25 cm) | Beam | 40MPa | Concrete Rectangular | 250 | 550 | 1375 | 7037.5 | 0.97 | 2367.35 | G300E | 3287392.19 | 25.79 | G300E | 3356014.26 | 26.33
1175 | Story23 | B14 | 40 MPa RC Beam (55 cm x 25 cm) | Beam | 40MPa | Concrete Rectangular | 250 | 550 | 1375 | 4637.5 | 0.64 | 1560.02 | G300E | 1921664.06 | 15.08 | G300E | 2268997.74 | 17.8
1176 | Story23 | B15 | 40 MPa RC Beam (55 cm x 25 cm) | Beam | 40MPa | Concrete Rectangular | 250 | 550 | 1375 | 7037.5 | 0.97 | 2367.35 | G300E | 3195318.23 | 25.07 | G300E | 3838253.53 | 30.12
1177 | Story23 | B16 | 40 MPa RC Beam (55 cm x 25 cm) | Beam | 40MPa | Concrete Rectangular | 250 | 550 | 1375 | 7037.5 | 0.97 | 2367.35 | G300E | 3202062.5 | 25.12 | G300E | 3733516.47 | 29.29
1178 | Story23 | B17 | 40 MPa RC Beam (55 cm x 25 cm) | Beam | 40MPa | Concrete Rectangular | 250 | 550 | 1375 | 4637.5 | 0.64 | 1560.02 | G300E | 2242521.09 | 17.6 | G300E | 2450122.11 | 19.22
1179 | Story23 | B18 | 40 MPa RC Beam (55 cm x 25 cm) | Beam | 40MPa | Concrete Rectangular | 250 | 550 | 1375 | 7037.5 | 0.97 | 2367.35 | G300E | 3325511.98 | 26.09 | G300E | 3167856.73 | 24.86
1180 | Story23 | B19 | 40 MPa RC Beam (55 cm x 25 cm) | Beam | 40MPa | Concrete Rectangular | 250 | 550 | 1375 | 4637.5 | 0.64 | 1560.02 | G300E | 1808625 | 14.19 | G300E | 1751626.65 | 13.74
1181 | Story23 | B2 | 40 MPa RC Beam (55 cm x 25 cm) | Beam | 40MPa | Concrete Rectangular | 250 | 550 | 1375 | 4637.5 | 0.64 | 1560.02 | G300E | 1921664.06 | 15.08 | G300E | 2268997.74 | 17.8
1182 | Story23 | B20 | 40 MPa RC Beam (55 cm x 25 cm) | Beam | 40MPa | Concrete Rectangular | 250 | 550 | 1375 | 7037.5 | 0.97 | 2367.35 | G300E | 3261588.02 | 25.59 | G300E | 4563627.56 | 35.81
1183 | Story23 | B21 | 40 MPa RC Beam (55 cm x 25 cm) | Beam | 40MPa | Concrete Rectangular | 250 | 550 | 1375 | 4637.5 | 0.64 | 1560.02 | G300E | 2034703.12 | 15.97 | G300E | 2441454.77 | 19.16
1184 | Story23 | B22 | 40 MPa RC Beam (55 cm x 25 cm) | Beam | 40MPa | Concrete Rectangular | 250 | 550 | 1375 | 7200 | 0.99 | 2422.02 | G300E | 4307100 | 33.8 | G300E | 4147506.6 | 32.54
1185 | Story23 | B23 | 40 MPa RC Beam (55 cm x 25 cm) | Beam | 40MPa | Concrete Rectangular | 250 | 550 | 1375 | 4637.5 | 0.64 | 1560.02 | G300E | 2034703.12 | 15.97 | G300E | 1751626.65 | 13.74
1186 | Story23 | B24 | 40 MPa RC Beam (55 cm x 25 cm) | Beam | 40MPa | Concrete Rectangular | 250 | 550 | 1375 | 7200 | 0.99 | 2422.02 | G300E | 4308300 | 33.8 | G300E | 4147506.6 | 32.54
1187 | Story23 | B25 | 40 MPa RC Beam (55 cm x 25 cm) | Beam | 40MPa | Concrete Rectangular | 250 | 550 | 1375 | 4637.5 | 0.64 | 1560.02 | G300E | 2034703.12 | 15.97 | G300E | 2441454.77 | 19.16
1188 | Story23 | B26 | 40 MPa RC Beam (55 cm x 25 cm) | Beam | 40MPa | Concrete Rectangular | 250 | 550 | 1375 | 7037.5 | 0.97 | 2367.35 | G300E | 3261294.79 | 25.59 | G300E | 4563627.56 | 35.81
1189 | Story23 | B27 | 40 MPa RC Beam (55 cm x 25 cm) | Beam | 40MPa | Concrete Rectangular | 250 | 550 | 1375 | 4637.5 | 0.64 | 1560.02 | G300E | 1808625 | 14.19 | G300E | 1751626.65 | 13.74
1190 | Story23 | B28 | 40 MPa RC Beam (55 cm x 25 cm) | Beam | 40MPa | Concrete Rectangular | 250 | 550 | 1375 | 7037.5 | 0.97 | 2367.35 | G300E | 3325511.98 | 26.09 | G300E | 3167856.73 | 24.86
1191 | Story23 | B29 | 40 MPa RC Beam (55 cm x 25 cm) | Beam | 40MPa | Concrete Rectangular | 250 | 550 | 1375 | 4637.5 | 0.64 | 1560.02 | G300E | 2242521.09 | 17.6 | G300E | 2450181.1 | 19.23
1192 | Story23 | B3 | 40 MPa RC Beam (55 cm x 25 cm) | Beam | 40MPa | Concrete Rectangular | 250 | 550 | 1375 | 7037.5 | 0.97 | 2367.35 | G300E | 3287685.42 | 25.8 | G300E | 3356014.26 | 26.33
1193 | Story23 | B30 | 40 MPa RC Beam (55 cm x 25 cm) | Beam | 40MPa | Concrete Rectangular | 250 | 550 | 1375 | 7037.5 | 0.97 | 2367.35 | G300E | 3202062.5 | 25.12 | G300E | 3732343.55 | 29.29
1194 | Story23 | B31 | 40 MPa RC Beam (55 cm x 25 cm) | Beam | 40MPa | Concrete Rectangular | 250 | 550 | 1375 | 7037.5 | 0.97 | 2367.35 | G300E | 3272144.27 | 25.67 | G300E | 1960243.43 | 15.38
1195 | Story23 | B32 | 40 MPa RC Beam (55 cm x 25 cm) | Beam | 40MPa | Concrete Rectangular | 250 | 550 | 1375 | 4637.5 | 0.64 | 1560.02 | G300E | 1897896.88 | 14.89 | G300E | 1738098.48 | 13.64
1196 | Story23 | B33 | 40 MPa RC Beam (55 cm x 25 cm) | Beam | 40MPa | Concrete Rectangular | 250 | 550 | 1375 | 7037.5 | 0.97 | 2367.35 | G300E | 3240182.29 | 25.42 | G300E | 376315.06 | 2.95
1197 | Story23 | B34 | 40 MPa RC Beam (55 cm x 25 cm) | Beam | 40MPa | Concrete Rectangular | 250 | 550 | 1375 | 4637.5 | 0.64 | 1560.02 | G300E | 1968328.91 | 15.44 | G300E | 2441454.77 | 19.16
1198 | Story23 | B35 | 40 MPa RC Beam (55 cm x 25 cm) | Beam | 40MPa | Concrete Rectangular | 250 | 550 | 1375 | 7037.5 | 0.97 | 2367.35 | G300E | 3430781.25 | 26.92 | G300E | 3167856.73 | 24.86
1199 | Story23 | B36 | 40 MPa RC Beam (55 cm x 25 cm) | Beam | 40MPa | Concrete Rectangular | 250 | 550 | 1375 | 4800 | 0.66 | 1614.68 | G300E | 2499600 | 19.61 | G300E | 2527004.4 | 19.83
1200 | Story23 | B4 | 40 MPa RC Beam (55 cm x 25 cm) | Beam | 40MPa | Concrete Rectangular | 250 | 550 | 1375 | 4637.5 | 0.64 | 1560.02 | G300E | 2234183.82 | 17.53 | G300E | 2890596.17 | 22.68
1201 | Story23 | B40 | 40 MPa RC Beam (55 cm x 25 cm) | Beam | 40MPa | Concrete Rectangular | 250 | 550 | 1375 | 4637.5 | 0.64 | 1560.02 | G300E | 2417007.03 | 18.96 | G300E | 2441454.77 | 19.16
1202 | Story23 | B41 | 40 MPa RC Beam (55 cm x 25 cm) | Beam | 40MPa | Concrete Rectangular | 250 | 550 | 1375 | 7037.5 | 0.97 | 2367.35 | G300E | 3430781.25 | 26.92 | G300E | 3167856.73 | 24.86
1203 | Story23 | B42 | 40 MPa RC Beam (55 cm x 25 cm) | Beam | 40MPa | Concrete Rectangular | 250 | 550 | 1375 | 4637.5 | 0.64 | 1560.02 | G300E | 1967749.22 | 15.44 | G300E | 2441454.77 | 19.16
1204 | Story23 | B43 | 40 MPa RC Beam (55 cm x 25 cm) | Beam | 40MPa | Concrete Rectangular | 250 | 550 | 1375 | 7037.5 | 0.97 | 2367.35 | G300E | 3240182.29 | 25.42 | G300E | 376315.06 | 2.95
1205 | Story23 | B44 | 40 MPa RC Beam (55 cm x 25 cm) | Beam | 40MPa | Concrete Rectangular | 250 | 550 | 1375 | 4637.5 | 0.64 | 1560.02 | G300E | 1897896.88 | 14.89 | G300E | 1738098.48 | 13.64
1206 | Story23 | B45 | 40 MPa RC Beam (55 cm x 25 cm) | Beam | 40MPa | Concrete Rectangular | 250 | 550 | 1375 | 7037.5 | 0.97 | 2367.35 | G300E | 3271851.04 | 25.67 | G300E | 1960243.43 | 15.38
1207 | Story23 | B46 | 40 MPa RC Beam (55 cm x 25 cm) | Beam | 40MPa | Concrete Rectangular | 250 | 550 | 1375 | 7037.5 | 0.97 | 2367.35 | G300E | 3316421.88 | 26.02 | G300E | 3734689.38 | 29.3
1208 | Story23 | B47 | 40 MPa RC Beam (55 cm x 25 cm) | Beam | 40MPa | Concrete Rectangular | 250 | 550 | 1375 | 4637.5 | 0.64 | 1560.02 | G300E | 1897896.88 | 14.89 | G300E | 1738098.48 | 13.64
1209 | Story23 | B48 | 40 MPa RC Beam (55 cm x 25 cm) | Beam | 40MPa | Concrete Rectangular | 250 | 550 | 1375 | 7037.5 | 0.97 | 2367.35 | G300E | 3325511.98 | 26.09 | G300E | 3167856.73 | 24.86
1210 | Story23 | B49 | 40 MPa RC Beam (55 cm x 25 cm) | Beam | 40MPa | Concrete Rectangular | 250 | 550 | 1375 | 4637.5 | 0.64 | 1560.02 | G300E | 1968328.91 | 15.44 | G300E | 2441454.77 | 19.16
1211 | Story23 | B5 | 40 MPa RC Beam (55 cm x 25 cm) | Beam | 40MPa | Concrete Rectangular | 250 | 550 | 1375 | 7037.5 | 0.97 | 2367.35 | G300E | 3598508.33 | 28.24 | G300E | 1960243.43 | 15.38
1212 | Story23 | B50 | 40 MPa RC Beam (55 cm x 25 cm) | Beam | 40MPa | Concrete Rectangular | 250 | 550 | 1375 | 7037.5 | 0.97 | 2367.35 | G300E | 3261588.02 | 25.59 | G300E | 4563627.56 | 35.81
1213 | Story23 | B51 | 40 MPa RC Beam (55 cm x 25 cm) | Beam | 40MPa | Concrete Rectangular | 250 | 550 | 1375 | 4800 | 0.66 | 1614.68 | G300E | 2499900 | 19.62 | G300E | 2527004.4 | 19.83
1214 | Story23 | B52 | 40 MPa RC Beam (55 cm x 25 cm) | Beam | 40MPa | Concrete Rectangular | 250 | 550 | 1375 | 7037.5 | 0.97 | 2367.35 | G300E | 4210477.6 | 33.04 | G300E | 4053899.68 | 31.81
1215 | Story23 | B54 | 40 MPa RC Beam (55 cm x 25 cm) | Beam | 40MPa | Concrete Rectangular | 250 | 550 | 1375 | 7037.5 | 0.97 | 2367.35 | G300E | 4325423.44 | 33.94 | G300E | 4053899.68 | 31.81
1216 | Story23 | B55 | 40 MPa RC Beam (55 cm x 25 cm) | Beam | 40MPa | Concrete Rectangular | 250 | 550 | 1375 | 4637.5 | 0.64 | 1560.02 | G300E | 2515689.17 | 19.74 | G300E | 3156080.92 | 24.76
1217 | Story23 | B56 | 40 MPa RC Beam (55 cm x 25 cm) | Beam | 40MPa | Concrete Rectangular | 250 | 550 | 1375 | 7037.5 | 0.97 | 2367.35 | G300E | 3263640.62 | 25.61 | G300E | 4563627.56 | 35.81
1218 | Story23 | B57 | 40 MPa RC Beam (55 cm x 25 cm) | Beam | 40MPa | Concrete Rectangular | 250 | 550 | 1375 | 4637.5 | 0.64 | 1560.02 | G300E | 1967749.22 | 15.44 | G300E | 2441454.77 | 19.16
1219 | Story23 | B58 | 40 MPa RC Beam (55 cm x 25 cm) | Beam | 40MPa | Concrete Rectangular | 250 | 550 | 1375 | 7037.5 | 0.97 | 2367.35 | G300E | 3326391.67 | 26.1 | G300E | 3248249.32 | 25.49
1220 | Story23 | B59 | 40 MPa RC Beam (55 cm x 25 cm) | Beam | 40MPa | Concrete Rectangular | 250 | 550 | 1375 | 4637.5 | 0.64 | 1560.02 | G300E | 1897896.88 | 14.89 | G300E | 1565641.45 | 12.28
1221 | Story23 | B6 | 40 MPa RC Beam (55 cm x 25 cm) | Beam | 40MPa | Concrete Rectangular | 250 | 550 | 1375 | 4637.5 | 0.64 | 1560.02 | G300E | 2343574.26 | 18.39 | G300E | 3042498.03 | 23.87
1222 | Story23 | B60 | 40 MPa RC Beam (55 cm x 25 cm) | Beam | 40MPa | Concrete Rectangular | 250 | 550 | 1375 | 7037.5 | 0.97 | 2367.35 | G300E | 3202062.5 | 25.12 | G300E | 3705366.47 | 29.07
1223 | Story23 | B61 | 40 MPa RC Beam (55 cm x 25 cm) | Beam | 40MPa | Concrete Rectangular | 250 | 550 | 1375 | 7037.5 | 0.97 | 2367.35 | G300E | 3195318.23 | 25.07 | G300E | 3838253.53 | 30.12
1224 | Story23 | B62 | 40 MPa RC Beam (55 cm x 25 cm) | Beam | 40MPa | Concrete Rectangular | 250 | 550 | 1375 | 4637.5 | 0.64 | 1560.02 | G300E | 2243100.78 | 17.6 | G300E | 2450260.8 | 19.23
1225 | Story23 | B63 | 40 MPa RC Beam (55 cm x 25 cm) | Beam | 40MPa | Concrete Rectangular | 250 | 550 | 1375 | 7037.5 | 0.97 | 2367.35 | G300E | 3287685.42 | 25.8 | G300E | 3356014.26 | 26.33
1226 | Story23 | B64 | 40 MPa RC Beam (55 cm x 25 cm) | Beam | 40MPa | Concrete Rectangular | 250 | 550 | 1375 | 4637.5 | 0.64 | 1560.02 | G300E | 1808625 | 14.19 | G300E | 1751626.65 | 13.74
1227 | Story23 | B65 | 40 MPa RC Beam (55 cm x 25 cm) | Beam | 40MPa | Concrete Rectangular | 250 | 550 | 1375 | 7037.5 | 0.97 | 2367.35 | G300E | 3598508.33 | 28.24 | G300E | 1960243.43 | 15.38
1228 | Story23 | B66 | 40 MPa RC Beam (55 cm x 25 cm) | Beam | 40MPa | Concrete Rectangular | 250 | 550 | 1375 | 4637.5 | 0.64 | 1560.02 | G300E | 2034703.12 | 15.97 | G300E | 2441454.77 | 19.16
1229 | Story23 | B67 | 40 MPa RC Beam (55 cm x 25 cm) | Beam | 40MPa | Concrete Rectangular | 250 | 550 | 1375 | 7037.5 | 0.97 | 2367.35 | G300E | 3441923.96 | 27.01 | G300E | 1738732.69 | 13.64
1230 | Story23 | B68 | 40 MPa RC Beam (55 cm x 25 cm) | Beam | 40MPa | Concrete Rectangular | 250 | 550 | 1375 | 4637.5 | 0.64 | 1560.02 | G300E | 2034703.12 | 15.97 | G300E | 1751626.65 | 13.74
1231 | Story23 | B69 | 40 MPa RC Beam (55 cm x 25 cm) | Beam | 40MPa | Concrete Rectangular | 250 | 550 | 1375 | 7037.5 | 0.97 | 2367.35 | G300E | 3441337.5 | 27 | G300E | 1738732.69 | 13.64
1232 | Story23 | B7 | 40 MPa RC Beam (55 cm x 25 cm) | Beam | 40MPa | Concrete Rectangular | 250 | 550 | 1375 | 7037.5 | 0.97 | 2367.35 | G300E | 3441630.73 | 27 | G300E | 1738732.69 | 13.64
1233 | Story23 | B70 | 40 MPa RC Beam (55 cm x 25 cm) | Beam | 40MPa | Concrete Rectangular | 250 | 550 | 1375 | 4637.5 | 0.64 | 1560.02 | G300E | 2034703.12 | 15.97 | G300E | 2441454.77 | 19.16
1234 | Story23 | B71 | 40 MPa RC Beam (55 cm x 25 cm) | Beam | 40MPa | Concrete Rectangular | 250 | 550 | 1375 | 7037.5 | 0.97 | 2367.35 | G300E | 3596748.96 | 28.22 | G300E | 1960243.43 | 15.38
1235 | Story23 | B72 | 40 MPa RC Beam (55 cm x 25 cm) | Beam | 40MPa | Concrete Rectangular | 250 | 550 | 1375 | 4637.5 | 0.64 | 1560.02 | G300E | 1808625 | 14.19 | G300E | 1751626.65 | 13.74
1236 | Story23 | B73 | 40 MPa RC Beam (55 cm x 25 cm) | Beam | 40MPa | Concrete Rectangular | 250 | 550 | 1375 | 7037.5 | 0.97 | 2367.35 | G300E | 3287685.42 | 25.8 | G300E | 3356014.26 | 26.33
1237 | Story23 | B74 | 40 MPa RC Beam (55 cm x 25 cm) | Beam | 40MPa | Concrete Rectangular | 250 | 550 | 1375 | 4637.5 | 0.64 | 1560.02 | G300E | 2305110.29 | 18.09 | G300E | 2078956.2 | 16.31
1238 | Story23 | B75 | 40 MPa RC Beam (55 cm x 25 cm) | Beam | 40MPa | Concrete Rectangular | 250 | 550 | 1375 | 7037.5 | 0.97 | 2367.35 | G300E | 3089462.5 | 24.24 | G300E | 3759602.39 | 29.5
1239 | Story23 | B76 | 40 MPa RC Beam (55 cm x 25 cm) | Beam | 40MPa | Concrete Rectangular | 250 | 550 | 1375 | 4637.5 | 0.64 | 1560.02 | G300E | 1921664.06 | 15.08 | G300E | 2268997.74 | 17.8
1240 | Story23 | B77 | 40 MPa RC Beam (55 cm x 25 cm) | Beam | 40MPa | Concrete Rectangular | 250 | 550 | 1375 | 4637.5 | 0.64 | 1560.02 | G300E | 2234183.82 | 17.53 | G300E | 2890596.17 | 22.68
1241 | Story23 | B78 | 40 MPa RC Beam (55 cm x 25 cm) | Beam | 40MPa | Concrete Rectangular | 250 | 550 | 1375 | 4637.5 | 0.64 | 1560.02 | G300E | 2343574.26 | 18.39 | G300E | 3042498.03 | 23.87
1242 | Story23 | B79 | 40 MPa RC Beam (55 cm x 25 cm) | Beam | 40MPa | Concrete Rectangular | 250 | 550 | 1375 | 4637.5 | 0.64 | 1560.02 | G300E | 2034703.12 | 15.97 | G300E | 2096540.71 | 16.45
1243 | Story23 | B8 | 40 MPa RC Beam (55 cm x 25 cm) | Beam | 40MPa | Concrete Rectangular | 250 | 550 | 1375 | 4637.5 | 0.64 | 1560.02 | G300E | 2034703.12 | 15.97 | G300E | 2096540.71 | 16.45
1244 | Story23 | B80 | 40 MPa RC Beam (55 cm x 25 cm) | Beam | 40MPa | Concrete Rectangular | 250 | 550 | 1375 | 4637.5 | 0.64 | 1560.02 | G300E | 2343574.26 | 18.39 | G300E | 3042498.03 | 23.87
1245 | Story23 | B81 | 40 MPa RC Beam (55 cm x 25 cm) | Beam | 40MPa | Concrete Rectangular | 250 | 550 | 1375 | 4637.5 | 0.64 | 1560.02 | G300E | 2234183.82 | 17.53 | G300E | 2890596.17 | 22.68
1246 | Story23 | B82 | 40 MPa RC Beam (55 cm x 25 cm) | Beam | 40MPa | Concrete Rectangular | 250 | 550 | 1375 | 4637.5 | 0.64 | 1560.02 | G300E | 1921664.06 | 15.08 | G300E | 2441454.77 | 19.16
1247 | Story23 | B9 | 40 MPa RC Beam (55 cm x 25 cm) | Beam | 40MPa | Concrete Rectangular | 250 | 550 | 1375 | 7037.5 | 0.97 | 2367.35 | G300E | 3441630.73 | 27 | G300E | 1738732.69 | 13.64
1248 | Story24 | B1 | 40 MPa RC Beam (55 cm x 25 cm) | Beam | 40MPa | Concrete Rectangular | 250 | 550 | 1375 | 7037.5 | 0.97 | 2367.35 | G300E | 3185934.9 | 25 | G300E | 3832388.94 | 30.07
1249 | Story24 | B10 | 40 MPa RC Beam (55 cm x 25 cm) | Beam | 40MPa | Concrete Rectangular | 250 | 550 | 1375 | 4637.5 | 0.64 | 1560.02 | G300E | 2127794.12 | 16.7 | G300E | 3089532.78 | 24.24
1250 | Story24 | B11 | 40 MPa RC Beam (55 cm x 25 cm) | Beam | 40MPa | Concrete Rectangular | 250 | 550 | 1375 | 7037.5 | 0.97 | 2367.35 | G300E | 3606718.75 | 28.3 | G300E | 1960243.43 | 15.38
1251 | Story24 | B12 | 40 MPa RC Beam (55 cm x 25 cm) | Beam | 40MPa | Concrete Rectangular | 250 | 550 | 1375 | 4637.5 | 0.64 | 1560.02 | G300E | 2340573.53 | 18.37 | G300E | 2978118.62 | 23.37
1252 | Story24 | B13 | 40 MPa RC Beam (55 cm x 25 cm) | Beam | 40MPa | Concrete Rectangular | 250 | 550 | 1375 | 7037.5 | 0.97 | 2367.35 | G300E | 3289738.02 | 25.81 | G300E | 3356014.26 | 26.33
1253 | Story24 | B14 | 40 MPa RC Beam (55 cm x 25 cm) | Beam | 40MPa | Concrete Rectangular | 250 | 550 | 1375 | 4637.5 | 0.64 | 1560.02 | G300E | 1921664.06 | 15.08 | G300E | 2268997.74 | 17.8
1254 | Story24 | B15 | 40 MPa RC Beam (55 cm x 25 cm) | Beam | 40MPa | Concrete Rectangular | 250 | 550 | 1375 | 7037.5 | 0.97 | 2367.35 | G300E | 3186228.12 | 25 | G300E | 3832388.94 | 30.07
1255 | Story24 | B16 | 40 MPa RC Beam (55 cm x 25 cm) | Beam | 40MPa | Concrete Rectangular | 250 | 550 | 1375 | 7037.5 | 0.97 | 2367.35 | G300E | 3316421.88 | 26.02 | G300E | 3807532.93 | 29.88
1256 | Story24 | B17 | 40 MPa RC Beam (55 cm x 25 cm) | Beam | 40MPa | Concrete Rectangular | 250 | 550 | 1375 | 4637.5 | 0.64 | 1560.02 | G300E | 2241941.41 | 17.59 | G300E | 2449814.45 | 19.22
1257 | Story24 | B18 | 40 MPa RC Beam (55 cm x 25 cm) | Beam | 40MPa | Concrete Rectangular | 250 | 550 | 1375 | 7037.5 | 0.97 | 2367.35 | G300E | 3324632.29 | 26.09 | G300E | 3342328.09 | 26.23
1258 | Story24 | B19 | 40 MPa RC Beam (55 cm x 25 cm) | Beam | 40MPa | Concrete Rectangular | 250 | 550 | 1375 | 4637.5 | 0.64 | 1560.02 | G300E | 1808625 | 14.19 | G300E | 1751626.65 | 13.74
1259 | Story24 | B2 | 40 MPa RC Beam (55 cm x 25 cm) | Beam | 40MPa | Concrete Rectangular | 250 | 550 | 1375 | 4637.5 | 0.64 | 1560.02 | G300E | 1921664.06 | 15.08 | G300E | 2268997.74 | 17.8
1260 | Story24 | B20 | 40 MPa RC Beam (55 cm x 25 cm) | Beam | 40MPa | Concrete Rectangular | 250 | 550 | 1375 | 7037.5 | 0.97 | 2367.35 | G300E | 3261881.25 | 25.59 | G300E | 4563627.56 | 35.81
1261 | Story24 | B21 | 40 MPa RC Beam (55 cm x 25 cm) | Beam | 40MPa | Concrete Rectangular | 250 | 550 | 1375 | 4637.5 | 0.64 | 1560.02 | G300E | 2034703.12 | 15.97 | G300E | 2441454.77 | 19.16
1262 | Story24 | B22 | 40 MPa RC Beam (55 cm x 25 cm) | Beam | 40MPa | Concrete Rectangular | 250 | 550 | 1375 | 7200 | 0.99 | 2422.02 | G300E | 4214700 | 33.07 | G300E | 4147506.6 | 32.54
1263 | Story24 | B23 | 40 MPa RC Beam (55 cm x 25 cm) | Beam | 40MPa | Concrete Rectangular | 250 | 550 | 1375 | 4637.5 | 0.64 | 1560.02 | G300E | 2034703.12 | 15.97 | G300E | 1751626.65 | 13.74
1264 | Story24 | B24 | 40 MPa RC Beam (55 cm x 25 cm) | Beam | 40MPa | Concrete Rectangular | 250 | 550 | 1375 | 7200 | 0.99 | 2422.02 | G300E | 4216200 | 33.08 | G300E | 4147506.6 | 32.54
1265 | Story24 | B25 | 40 MPa RC Beam (55 cm x 25 cm) | Beam | 40MPa | Concrete Rectangular | 250 | 550 | 1375 | 4637.5 | 0.64 | 1560.02 | G300E | 2034703.12 | 15.97 | G300E | 2441454.77 | 19.16
1266 | Story24 | B26 | 40 MPa RC Beam (55 cm x 25 cm) | Beam | 40MPa | Concrete Rectangular | 250 | 550 | 1375 | 7037.5 | 0.97 | 2367.35 | G300E | 3261881.25 | 25.59 | G300E | 4563627.56 | 35.81
1267 | Story24 | B27 | 40 MPa RC Beam (55 cm x 25 cm) | Beam | 40MPa | Concrete Rectangular | 250 | 550 | 1375 | 4637.5 | 0.64 | 1560.02 | G300E | 1808625 | 14.19 | G300E | 1751626.65 | 13.74
1268 | Story24 | B28 | 40 MPa RC Beam (55 cm x 25 cm) | Beam | 40MPa | Concrete Rectangular | 250 | 550 | 1375 | 7037.5 | 0.97 | 2367.35 | G300E | 3324632.29 | 26.09 | G300E | 3342328.09 | 26.23
1269 | Story24 | B29 | 40 MPa RC Beam (55 cm x 25 cm) | Beam | 40MPa | Concrete Rectangular | 250 | 550 | 1375 | 4637.5 | 0.64 | 1560.02 | G300E | 2241941.41 | 17.59 | G300E | 2449875.02 | 19.22
1270 | Story24 | B3 | 40 MPa RC Beam (55 cm x 25 cm) | Beam | 40MPa | Concrete Rectangular | 250 | 550 | 1375 | 7037.5 | 0.97 | 2367.35 | G300E | 3290324.48 | 25.82 | G300E | 3356014.26 | 26.33
1271 | Story24 | B30 | 40 MPa RC Beam (55 cm x 25 cm) | Beam | 40MPa | Concrete Rectangular | 250 | 550 | 1375 | 7037.5 | 0.97 | 2367.35 | G300E | 3316421.88 | 26.02 | G300E | 3807532.93 | 29.88
1272 | Story24 | B31 | 40 MPa RC Beam (55 cm x 25 cm) | Beam | 40MPa | Concrete Rectangular | 250 | 550 | 1375 | 7037.5 | 0.97 | 2367.35 | G300E | 3276249.48 | 25.71 | G300E | 1960243.43 | 15.38
1273 | Story24 | B32 | 40 MPa RC Beam (55 cm x 25 cm) | Beam | 40MPa | Concrete Rectangular | 250 | 550 | 1375 | 4637.5 | 0.64 | 1560.02 | G300E | 1899346.09 | 14.9 | G300E | 1738098.48 | 13.64
1274 | Story24 | B33 | 40 MPa RC Beam (55 cm x 25 cm) | Beam | 40MPa | Concrete Rectangular | 250 | 550 | 1375 | 7037.5 | 0.97 | 2367.35 | G300E | 3238716.15 | 25.41 | G300E | 376315.06 | 2.95
1275 | Story24 | B34 | 40 MPa RC Beam (55 cm x 25 cm) | Beam | 40MPa | Concrete Rectangular | 250 | 550 | 1375 | 4637.5 | 0.64 | 1560.02 | G300E | 2085425.78 | 16.36 | G300E | 2441454.77 | 19.16
1276 | Story24 | B35 | 40 MPa RC Beam (55 cm x 25 cm) | Beam | 40MPa | Concrete Rectangular | 250 | 550 | 1375 | 7037.5 | 0.97 | 2367.35 | G300E | 3430781.25 | 26.92 | G300E | 3167856.73 | 24.86
1277 | Story24 | B36 | 40 MPa RC Beam (55 cm x 25 cm) | Beam | 40MPa | Concrete Rectangular | 250 | 550 | 1375 | 4800 | 0.66 | 1614.68 | G300E | 2518500 | 19.76 | G300E | 2527004.4 | 19.83
1278 | Story24 | B4 | 40 MPa RC Beam (55 cm x 25 cm) | Beam | 40MPa | Concrete Rectangular | 250 | 550 | 1375 | 4637.5 | 0.64 | 1560.02 | G300E | 2340573.53 | 18.37 | G300E | 2978118.62 | 23.37
1279 | Story24 | B40 | 40 MPa RC Beam (55 cm x 25 cm) | Beam | 40MPa | Concrete Rectangular | 250 | 550 | 1375 | 4637.5 | 0.64 | 1560.02 | G300E | 2435557.03 | 19.11 | G300E | 2441454.77 | 19.16
1280 | Story24 | B41 | 40 MPa RC Beam (55 cm x 25 cm) | Beam | 40MPa | Concrete Rectangular | 250 | 550 | 1375 | 7037.5 | 0.97 | 2367.35 | G300E | 3430781.25 | 26.92 | G300E | 3167856.73 | 24.86
1281 | Story24 | B42 | 40 MPa RC Beam (55 cm x 25 cm) | Beam | 40MPa | Concrete Rectangular | 250 | 550 | 1375 | 4637.5 | 0.64 | 1560.02 | G300E | 2084846.09 | 16.36 | G300E | 2441454.77 | 19.16
1282 | Story24 | B43 | 40 MPa RC Beam (55 cm x 25 cm) | Beam | 40MPa | Concrete Rectangular | 250 | 550 | 1375 | 7037.5 | 0.97 | 2367.35 | G300E | 3239009.38 | 25.41 | G300E | 376315.06 | 2.95
1283 | Story24 | B44 | 40 MPa RC Beam (55 cm x 25 cm) | Beam | 40MPa | Concrete Rectangular | 250 | 550 | 1375 | 4637.5 | 0.64 | 1560.02 | G300E | 1899346.09 | 14.9 | G300E | 1738098.48 | 13.64
1284 | Story24 | B45 | 40 MPa RC Beam (55 cm x 25 cm) | Beam | 40MPa | Concrete Rectangular | 250 | 550 | 1375 | 7037.5 | 0.97 | 2367.35 | G300E | 3276249.48 | 25.71 | G300E | 1960243.43 | 15.38
1285 | Story24 | B46 | 40 MPa RC Beam (55 cm x 25 cm) | Beam | 40MPa | Concrete Rectangular | 250 | 550 | 1375 | 7037.5 | 0.97 | 2367.35 | G300E | 3430781.25 | 26.92 | G300E | 3807532.93 | 29.88
1286 | Story24 | B47 | 40 MPa RC Beam (55 cm x 25 cm) | Beam | 40MPa | Concrete Rectangular | 250 | 550 | 1375 | 4637.5 | 0.64 | 1560.02 | G300E | 1899346.09 | 14.9 | G300E | 1738098.48 | 13.64
1287 | Story24 | B48 | 40 MPa RC Beam (55 cm x 25 cm) | Beam | 40MPa | Concrete Rectangular | 250 | 550 | 1375 | 7037.5 | 0.97 | 2367.35 | G300E | 3324632.29 | 26.09 | G300E | 3342328.09 | 26.23
1288 | Story24 | B49 | 40 MPa RC Beam (55 cm x 25 cm) | Beam | 40MPa | Concrete Rectangular | 250 | 550 | 1375 | 4637.5 | 0.64 | 1560.02 | G300E | 2085425.78 | 16.36 | G300E | 2441454.77 | 19.16
1289 | Story24 | B5 | 40 MPa RC Beam (55 cm x 25 cm) | Beam | 40MPa | Concrete Rectangular | 250 | 550 | 1375 | 7037.5 | 0.97 | 2367.35 | G300E | 3606425.52 | 28.3 | G300E | 1960243.43 | 15.38
1290 | Story24 | B50 | 40 MPa RC Beam (55 cm x 25 cm) | Beam | 40MPa | Concrete Rectangular | 250 | 550 | 1375 | 7037.5 | 0.97 | 2367.35 | G300E | 3261881.25 | 25.59 | G300E | 4563627.56 | 35.81
1291 | Story24 | B51 | 40 MPa RC Beam (55 cm x 25 cm) | Beam | 40MPa | Concrete Rectangular | 250 | 550 | 1375 | 4800 | 0.66 | 1614.68 | G300E | 2519100 | 19.77 | G300E | 2527004.4 | 19.83
1292 | Story24 | B52 | 40 MPa RC Beam (55 cm x 25 cm) | Beam | 40MPa | Concrete Rectangular | 250 | 550 | 1375 | 7037.5 | 0.97 | 2367.35 | G300E | 4119576.56 | 32.32 | G300E | 4053899.68 | 31.81
1293 | Story24 | B54 | 40 MPa RC Beam (55 cm x 25 cm) | Beam | 40MPa | Concrete Rectangular | 250 | 550 | 1375 | 7037.5 | 0.97 | 2367.35 | G300E | 4121042.71 | 32.34 | G300E | 4053899.68 | 31.81
1294 | Story24 | B55 | 40 MPa RC Beam (55 cm x 25 cm) | Beam | 40MPa | Concrete Rectangular | 250 | 550 | 1375 | 4637.5 | 0.64 | 1560.02 | G300E | 2537330.83 | 19.91 | G300E | 3156167.64 | 24.76
1295 | Story24 | B56 | 40 MPa RC Beam (55 cm x 25 cm) | Beam | 40MPa | Concrete Rectangular | 250 | 550 | 1375 | 7037.5 | 0.97 | 2367.35 | G300E | 3263933.85 | 25.61 | G300E | 4563627.56 | 35.81
1296 | Story24 | B57 | 40 MPa RC Beam (55 cm x 25 cm) | Beam | 40MPa | Concrete Rectangular | 250 | 550 | 1375 | 4637.5 | 0.64 | 1560.02 | G300E | 2084846.09 | 16.36 | G300E | 2441454.77 | 19.16
1297 | Story24 | B58 | 40 MPa RC Beam (55 cm x 25 cm) | Beam | 40MPa | Concrete Rectangular | 250 | 550 | 1375 | 7037.5 | 0.97 | 2367.35 | G300E | 3325511.98 | 26.09 | G300E | 3248249.32 | 25.49
1298 | Story24 | B59 | 40 MPa RC Beam (55 cm x 25 cm) | Beam | 40MPa | Concrete Rectangular | 250 | 550 | 1375 | 4637.5 | 0.64 | 1560.02 | G300E | 1899346.09 | 14.9 | G300E | 1565641.45 | 12.28
1299 | Story24 | B6 | 40 MPa RC Beam (55 cm x 25 cm) | Beam | 40MPa | Concrete Rectangular | 250 | 550 | 1375 | 4637.5 | 0.64 | 1560.02 | G300E | 2127794.12 | 16.7 | G300E | 3089532.78 | 24.24
1300 | Story24 | B60 | 40 MPa RC Beam (55 cm x 25 cm) | Beam | 40MPa | Concrete Rectangular | 250 | 550 | 1375 | 7037.5 | 0.97 | 2367.35 | G300E | 3545140.62 | 27.82 | G300E | 3731170.63 | 29.28
1301 | Story24 | B61 | 40 MPa RC Beam (55 cm x 25 cm) | Beam | 40MPa | Concrete Rectangular | 250 | 550 | 1375 | 7037.5 | 0.97 | 2367.35 | G300E | 3186228.12 | 25 | G300E | 3832388.94 | 30.07
1302 | Story24 | B62 | 40 MPa RC Beam (55 cm x 25 cm) | Beam | 40MPa | Concrete Rectangular | 250 | 550 | 1375 | 4637.5 | 0.64 | 1560.02 | G300E | 2242521.09 | 17.6 | G300E | 2449953.14 | 19.22
1303 | Story24 | B63 | 40 MPa RC Beam (55 cm x 25 cm) | Beam | 40MPa | Concrete Rectangular | 250 | 550 | 1375 | 7037.5 | 0.97 | 2367.35 | G300E | 3290031.25 | 25.81 | G300E | 3356014.26 | 26.33
1304 | Story24 | B64 | 40 MPa RC Beam (55 cm x 25 cm) | Beam | 40MPa | Concrete Rectangular | 250 | 550 | 1375 | 4637.5 | 0.64 | 1560.02 | G300E | 1808625 | 14.19 | G300E | 1751626.65 | 13.74
1305 | Story24 | B65 | 40 MPa RC Beam (55 cm x 25 cm) | Beam | 40MPa | Concrete Rectangular | 250 | 550 | 1375 | 7037.5 | 0.97 | 2367.35 | G300E | 3606425.52 | 28.3 | G300E | 1960243.43 | 15.38
1306 | Story24 | B66 | 40 MPa RC Beam (55 cm x 25 cm) | Beam | 40MPa | Concrete Rectangular | 250 | 550 | 1375 | 4637.5 | 0.64 | 1560.02 | G300E | 2034703.12 | 15.97 | G300E | 2441454.77 | 19.16
1307 | Story24 | B67 | 40 MPa RC Beam (55 cm x 25 cm) | Beam | 40MPa | Concrete Rectangular | 250 | 550 | 1375 | 7037.5 | 0.97 | 2367.35 | G300E | 3449841.15 | 27.07 | G300E | 1738732.69 | 13.64
1308 | Story24 | B68 | 40 MPa RC Beam (55 cm x 25 cm) | Beam | 40MPa | Concrete Rectangular | 250 | 550 | 1375 | 4637.5 | 0.64 | 1560.02 | G300E | 2034703.12 | 15.97 | G300E | 1751626.65 | 13.74
1309 | Story24 | B69 | 40 MPa RC Beam (55 cm x 25 cm) | Beam | 40MPa | Concrete Rectangular | 250 | 550 | 1375 | 7037.5 | 0.97 | 2367.35 | G300E | 3448081.77 | 27.05 | G300E | 1738732.69 | 13.64
1310 | Story24 | B7 | 40 MPa RC Beam (55 cm x 25 cm) | Beam | 40MPa | Concrete Rectangular | 250 | 550 | 1375 | 7037.5 | 0.97 | 2367.35 | G300E | 3448375 | 27.06 | G300E | 1738732.69 | 13.64
1311 | Story24 | B70 | 40 MPa RC Beam (55 cm x 25 cm) | Beam | 40MPa | Concrete Rectangular | 250 | 550 | 1375 | 4637.5 | 0.64 | 1560.02 | G300E | 2034703.12 | 15.97 | G300E | 2441454.77 | 19.16
1312 | Story24 | B71 | 40 MPa RC Beam (55 cm x 25 cm) | Beam | 40MPa | Concrete Rectangular | 250 | 550 | 1375 | 7037.5 | 0.97 | 2367.35 | G300E | 3604959.38 | 28.29 | G300E | 1960243.43 | 15.38
1313 | Story24 | B72 | 40 MPa RC Beam (55 cm x 25 cm) | Beam | 40MPa | Concrete Rectangular | 250 | 550 | 1375 | 4637.5 | 0.64 | 1560.02 | G300E | 1808625 | 14.19 | G300E | 1751626.65 | 13.74
1314 | Story24 | B73 | 40 MPa RC Beam (55 cm x 25 cm) | Beam | 40MPa | Concrete Rectangular | 250 | 550 | 1375 | 7037.5 | 0.97 | 2367.35 | G300E | 3290031.25 | 25.81 | G300E | 3356014.26 | 26.33
1315 | Story24 | B74 | 40 MPa RC Beam (55 cm x 25 cm) | Beam | 40MPa | Concrete Rectangular | 250 | 550 | 1375 | 4637.5 | 0.64 | 1560.02 | G300E | 2304837.5 | 18.08 | G300E | 2078897.68 | 16.31
1316 | Story24 | B75 | 40 MPa RC Beam (55 cm x 25 cm) | Beam | 40MPa | Concrete Rectangular | 250 | 550 | 1375 | 7037.5 | 0.97 | 2367.35 | G300E | 3074824.5 | 24.13 | G300E | 3757350.39 | 29.48
1317 | Story24 | B76 | 40 MPa RC Beam (55 cm x 25 cm) | Beam | 40MPa | Concrete Rectangular | 250 | 550 | 1375 | 4637.5 | 0.64 | 1560.02 | G300E | 1921664.06 | 15.08 | G300E | 2268997.74 | 17.8
1318 | Story24 | B77 | 40 MPa RC Beam (55 cm x 25 cm) | Beam | 40MPa | Concrete Rectangular | 250 | 550 | 1375 | 4637.5 | 0.64 | 1560.02 | G300E | 2340573.53 | 18.37 | G300E | 2978118.62 | 23.37
1319 | Story24 | B78 | 40 MPa RC Beam (55 cm x 25 cm) | Beam | 40MPa | Concrete Rectangular | 250 | 550 | 1375 | 4637.5 | 0.64 | 1560.02 | G300E | 2127794.12 | 16.7 | G300E | 3089532.78 | 24.24
1320 | Story24 | B79 | 40 MPa RC Beam (55 cm x 25 cm) | Beam | 40MPa | Concrete Rectangular | 250 | 550 | 1375 | 4637.5 | 0.64 | 1560.02 | G300E | 2034703.12 | 15.97 | G300E | 2096540.71 | 16.45
1321 | Story24 | B8 | 40 MPa RC Beam (55 cm x 25 cm) | Beam | 40MPa | Concrete Rectangular | 250 | 550 | 1375 | 4637.5 | 0.64 | 1560.02 | G300E | 2034703.12 | 15.97 | G300E | 2096540.71 | 16.45
1322 | Story24 | B80 | 40 MPa RC Beam (55 cm x 25 cm) | Beam | 40MPa | Concrete Rectangular | 250 | 550 | 1375 | 4637.5 | 0.64 | 1560.02 | G300E | 2127794.12 | 16.7 | G300E | 3089532.78 | 24.24
1323 | Story24 | B81 | 40 MPa RC Beam (55 cm x 25 cm) | Beam | 40MPa | Concrete Rectangular | 250 | 550 | 1375 | 4637.5 | 0.64 | 1560.02 | G300E | 2340573.53 | 18.37 | G300E | 2978118.62 | 23.37
1324 | Story24 | B82 | 40 MPa RC Beam (55 cm x 25 cm) | Beam | 40MPa | Concrete Rectangular | 250 | 550 | 1375 | 4637.5 | 0.64 | 1560.02 | G300E | 1921664.06 | 15.08 | G300E | 2441454.77 | 19.16
1325 | Story24 | B9 | 40 MPa RC Beam (55 cm x 25 cm) | Beam | 40MPa | Concrete Rectangular | 250 | 550 | 1375 | 7037.5 | 0.97 | 2367.35 | G300E | 3449254.69 | 27.06 | G300E | 1738732.69 | 13.64
1326 | Story25 | B1 | 40 MPa RC Beam (42.5 cm x 25 cm) | Beam | 40MPa | Concrete Rectangular | 250 | 425 | 1062.5 | 7037.5 | 0.75 | 1829.32 | G300E | 2661641.15 | 20.88 | G300E | 3503502.08 | 27.49
1327 | Story25 | B10 | 40 MPa RC Beam (42.5 cm x 25 cm) | Beam | 40MPa | Concrete Rectangular | 250 | 425 | 1062.5 | 4637.5 | 0.49 | 1205.47 | G300E | 1797440.44 | 14.1 | G300E | 2439314.02 | 19.14
1328 | Story25 | B11 | 40 MPa RC Beam (42.5 cm x 25 cm) | Beam | 40MPa | Concrete Rectangular | 250 | 425 | 1062.5 | 7037.5 | 0.75 | 1829.32 | G300E | 2816172.92 | 22.1 | G300E | 290788.91 | 2.28
1329 | Story25 | B12 | 40 MPa RC Beam (42.5 cm x 25 cm) | Beam | 40MPa | Concrete Rectangular | 250 | 425 | 1062.5 | 4637.5 | 0.49 | 1205.47 | G300E | 1632979.69 | 12.81 | G300E | 1895519.79 | 14.87
1330 | Story25 | B13 | 40 MPa RC Beam (42.5 cm x 25 cm) | Beam | 40MPa | Concrete Rectangular | 250 | 425 | 1062.5 | 7037.5 | 0.75 | 1829.32 | G300E | 2701520.31 | 21.2 | G300E | 1891855.57 | 14.84
1331 | Story25 | B14 | 40 MPa RC Beam (42.5 cm x 25 cm) | Beam | 40MPa | Concrete Rectangular | 250 | 425 | 1062.5 | 4637.5 | 0.49 | 1205.47 | G300E | 1793075.74 | 14.07 | G300E | 1723513.24 | 13.52
1332 | Story25 | B15 | 40 MPa RC Beam (42.5 cm x 25 cm) | Beam | 40MPa | Concrete Rectangular | 250 | 425 | 1062.5 | 7037.5 | 0.75 | 1829.32 | G300E | 2661641.15 | 20.88 | G300E | 3503502.08 | 27.49
1333 | Story25 | B16 | 40 MPa RC Beam (42.5 cm x 25 cm) | Beam | 40MPa | Concrete Rectangular | 250 | 425 | 1062.5 | 7037.5 | 0.75 | 1829.32 | G300E | 2551386.98 | 20.02 | G300E | 2148688.91 | 16.86
1334 | Story25 | B17 | 40 MPa RC Beam (42.5 cm x 25 cm) | Beam | 40MPa | Concrete Rectangular | 250 | 425 | 1062.5 | 4637.5 | 0.49 | 1205.47 | G300E | 1573561.72 | 12.35 | G300E | 1270628.34 | 9.97
1335 | Story25 | B18 | 40 MPa RC Beam (42.5 cm x 25 cm) | Beam | 40MPa | Concrete Rectangular | 250 | 425 | 1062.5 | 7037.5 | 0.75 | 1829.32 | G300E | 2555785.42 | 20.05 | G300E | 1430863.91 | 11.23
1336 | Story25 | B19 | 40 MPa RC Beam (42.5 cm x 25 cm) | Beam | 40MPa | Concrete Rectangular | 250 | 425 | 1062.5 | 4637.5 | 0.49 | 1205.47 | G300E | 1553562.5 | 12.19 | G300E | 1414344.17 | 11.1
1337 | Story25 | B2 | 40 MPa RC Beam (42.5 cm x 25 cm) | Beam | 40MPa | Concrete Rectangular | 250 | 425 | 1062.5 | 4637.5 | 0.49 | 1205.47 | G300E | 1793075.74 | 14.07 | G300E | 1723513.24 | 13.52
1338 | Story25 | B20 | 40 MPa RC Beam (42.5 cm x 25 cm) | Beam | 40MPa | Concrete Rectangular | 250 | 425 | 1062.5 | 7037.5 | 0.75 | 1829.32 | G300E | 2690377.6 | 21.11 | G300E | 3711013.91 | 29.12
1339 | Story25 | B21 | 40 MPa RC Beam (42.5 cm x 25 cm) | Beam | 40MPa | Concrete Rectangular | 250 | 425 | 1062.5 | 4637.5 | 0.49 | 1205.47 | G300E | 1636457.81 | 12.84 | G300E | 287431.67 | 2.26
1340 | Story25 | B22 | 40 MPa RC Beam (42.5 cm x 25 cm) | Beam | 40MPa | Concrete Rectangular | 250 | 425 | 1062.5 | 7200 | 0.76 | 1871.56 | G300E | 3667800 | 28.78 | G300E | 3325067.18 | 26.09
1341 | Story25 | B23 | 40 MPa RC Beam (42.5 cm x 25 cm) | Beam | 40MPa | Concrete Rectangular | 250 | 425 | 1062.5 | 4637.5 | 0.49 | 1205.47 | G300E | 1632979.69 | 12.81 | G300E | 1414344.17 | 11.1
1342 | Story25 | B24 | 40 MPa RC Beam (42.5 cm x 25 cm) | Beam | 40MPa | Concrete Rectangular | 250 | 425 | 1062.5 | 7200 | 0.76 | 1871.56 | G300E | 3669600 | 28.79 | G300E | 3325067.18 | 26.09
1343 | Story25 | B25 | 40 MPa RC Beam (42.5 cm x 25 cm) | Beam | 40MPa | Concrete Rectangular | 250 | 425 | 1062.5 | 4637.5 | 0.49 | 1205.47 | G300E | 1636457.81 | 12.84 | G300E | 287431.67 | 2.26
1344 | Story25 | B26 | 40 MPa RC Beam (42.5 cm x 25 cm) | Beam | 40MPa | Concrete Rectangular | 250 | 425 | 1062.5 | 7037.5 | 0.75 | 1829.32 | G300E | 2689791.15 | 21.11 | G300E | 3711013.91 | 29.12
1345 | Story25 | B27 | 40 MPa RC Beam (42.5 cm x 25 cm) | Beam | 40MPa | Concrete Rectangular | 250 | 425 | 1062.5 | 4637.5 | 0.49 | 1205.47 | G300E | 1553562.5 | 12.19 | G300E | 1414344.17 | 11.1
1346 | Story25 | B28 | 40 MPa RC Beam (42.5 cm x 25 cm) | Beam | 40MPa | Concrete Rectangular | 250 | 425 | 1062.5 | 7037.5 | 0.75 | 1829.32 | G300E | 2556078.65 | 20.06 | G300E | 1430863.91 | 11.23
1347 | Story25 | B29 | 40 MPa RC Beam (42.5 cm x 25 cm) | Beam | 40MPa | Concrete Rectangular | 250 | 425 | 1062.5 | 4637.5 | 0.49 | 1205.47 | G300E | 1573561.72 | 12.35 | G300E | 1270628.34 | 9.97
1348 | Story25 | B3 | 40 MPa RC Beam (42.5 cm x 25 cm) | Beam | 40MPa | Concrete Rectangular | 250 | 425 | 1062.5 | 7037.5 | 0.75 | 1829.32 | G300E | 2701520.31 | 21.2 | G300E | 1891855.57 | 14.84
1349 | Story25 | B30 | 40 MPa RC Beam (42.5 cm x 25 cm) | Beam | 40MPa | Concrete Rectangular | 250 | 425 | 1062.5 | 7037.5 | 0.75 | 1829.32 | G300E | 2551093.75 | 20.02 | G300E | 2148688.91 | 16.86
1350 | Story25 | B31 | 40 MPa RC Beam (42.5 cm x 25 cm) | Beam | 40MPa | Concrete Rectangular | 250 | 425 | 1062.5 | 7037.5 | 0.75 | 1829.32 | G300E | 2635250.52 | 20.68 | G300E | 2845401.41 | 22.33
1351 | Story25 | B32 | 40 MPa RC Beam (42.5 cm x 25 cm) | Beam | 40MPa | Concrete Rectangular | 250 | 425 | 1062.5 | 4637.5 | 0.49 | 1205.47 | G300E | 2102236.72 | 16.49 | G300E | 171018.25 | 1.34
1352 | Story25 | B33 | 40 MPa RC Beam (42.5 cm x 25 cm) | Beam | 40MPa | Concrete Rectangular | 250 | 425 | 1062.5 | 7037.5 | 0.75 | 1829.32 | G300E | 2606220.83 | 20.45 | G300E | 1430863.91 | 11.23
1353 | Story25 | B34 | 40 MPa RC Beam (42.5 cm x 25 cm) | Beam | 40MPa | Concrete Rectangular | 250 | 425 | 1062.5 | 4637.5 | 0.49 | 1205.47 | G300E | 1655587.5 | 12.99 | G300E | 287431.67 | 2.26
1354 | Story25 | B35 | 40 MPa RC Beam (42.5 cm x 25 cm) | Beam | 40MPa | Concrete Rectangular | 250 | 425 | 1062.5 | 7037.5 | 0.75 | 1829.32 | G300E | 2753421.88 | 21.6 | G300E | 2280150 | 17.89
1355 | Story25 | B36 | 40 MPa RC Beam (42.5 cm x 25 cm) | Beam | 40MPa | Concrete Rectangular | 250 | 425 | 1062.5 | 4800 | 0.51 | 1247.71 | G300E | 2118600 | 16.62 | G300E | 1972727.55 | 15.48
1356 | Story25 | B4 | 40 MPa RC Beam (42.5 cm x 25 cm) | Beam | 40MPa | Concrete Rectangular | 250 | 425 | 1062.5 | 4637.5 | 0.49 | 1205.47 | G300E | 1632979.69 | 12.81 | G300E | 1895519.79 | 14.87
1357 | Story25 | B40 | 40 MPa RC Beam (42.5 cm x 25 cm) | Beam | 40MPa | Concrete Rectangular | 250 | 425 | 1062.5 | 4637.5 | 0.49 | 1205.47 | G300E | 2049195.31 | 16.08 | G300E | 1905942.5 | 14.95
1358 | Story25 | B41 | 40 MPa RC Beam (42.5 cm x 25 cm) | Beam | 40MPa | Concrete Rectangular | 250 | 425 | 1062.5 | 7037.5 | 0.75 | 1829.32 | G300E | 2753421.88 | 21.6 | G300E | 2280150 | 17.89
1359 | Story25 | B42 | 40 MPa RC Beam (42.5 cm x 25 cm) | Beam | 40MPa | Concrete Rectangular | 250 | 425 | 1062.5 | 4637.5 | 0.49 | 1205.47 | G300E | 1653848.44 | 12.98 | G300E | 287431.67 | 2.26
1360 | Story25 | B43 | 40 MPa RC Beam (42.5 cm x 25 cm) | Beam | 40MPa | Concrete Rectangular | 250 | 425 | 1062.5 | 7037.5 | 0.75 | 1829.32 | G300E | 2606807.29 | 20.45 | G300E | 1430863.91 | 11.23
1361 | Story25 | B44 | 40 MPa RC Beam (42.5 cm x 25 cm) | Beam | 40MPa | Concrete Rectangular | 250 | 425 | 1062.5 | 4637.5 | 0.49 | 1205.47 | G300E | 2101946.88 | 16.49 | G300E | 170888.9 | 1.34
1362 | Story25 | B45 | 40 MPa RC Beam (42.5 cm x 25 cm) | Beam | 40MPa | Concrete Rectangular | 250 | 425 | 1062.5 | 7037.5 | 0.75 | 1829.32 | G300E | 2635250.52 | 20.68 | G300E | 2845401.41 | 22.33
1363 | Story25 | B46 | 40 MPa RC Beam (42.5 cm x 25 cm) | Beam | 40MPa | Concrete Rectangular | 250 | 425 | 1062.5 | 7037.5 | 0.75 | 1829.32 | G300E | 2551093.75 | 20.02 | G300E | 2148688.91 | 16.86
1364 | Story25 | B47 | 40 MPa RC Beam (42.5 cm x 25 cm) | Beam | 40MPa | Concrete Rectangular | 250 | 425 | 1062.5 | 4637.5 | 0.49 | 1205.47 | G300E | 2102236.72 | 16.49 | G300E | 170999.77 | 1.34
1365 | Story25 | B48 | 40 MPa RC Beam (42.5 cm x 25 cm) | Beam | 40MPa | Concrete Rectangular | 250 | 425 | 1062.5 | 7037.5 | 0.75 | 1829.32 | G300E | 2555785.42 | 20.05 | G300E | 1430863.91 | 11.23
1366 | Story25 | B49 | 40 MPa RC Beam (42.5 cm x 25 cm) | Beam | 40MPa | Concrete Rectangular | 250 | 425 | 1062.5 | 4637.5 | 0.49 | 1205.47 | G300E | 1655587.5 | 12.99 | G300E | 287431.67 | 2.26
1367 | Story25 | B5 | 40 MPa RC Beam (42.5 cm x 25 cm) | Beam | 40MPa | Concrete Rectangular | 250 | 425 | 1062.5 | 7037.5 | 0.75 | 1829.32 | G300E | 2816172.92 | 22.1 | G300E | 290788.91 | 2.28
1368 | Story25 | B50 | 40 MPa RC Beam (42.5 cm x 25 cm) | Beam | 40MPa | Concrete Rectangular | 250 | 425 | 1062.5 | 7037.5 | 0.75 | 1829.32 | G300E | 2690377.6 | 21.11 | G300E | 3711013.91 | 29.12
1369 | Story25 | B51 | 40 MPa RC Beam (42.5 cm x 25 cm) | Beam | 40MPa | Concrete Rectangular | 250 | 425 | 1062.5 | 4800 | 0.51 | 1247.71 | G300E | 2119200 | 16.63 | G300E | 1972727.55 | 15.48
1370 | Story25 | B52 | 40 MPa RC Beam (42.5 cm x 25 cm) | Beam | 40MPa | Concrete Rectangular | 250 | 425 | 1062.5 | 7037.5 | 0.75 | 1829.32 | G300E | 3585313.02 | 28.13 | G300E | 3250022.26 | 25.5
1371 | Story25 | B54 | 40 MPa RC Beam (42.5 cm x 25 cm) | Beam | 40MPa | Concrete Rectangular | 250 | 425 | 1062.5 | 7037.5 | 0.75 | 1829.32 | G300E | 3588831.77 | 28.16 | G300E | 3250022.26 | 25.5
1372 | Story25 | B55 | 40 MPa RC Beam (42.5 cm x 25 cm) | Beam | 40MPa | Concrete Rectangular | 250 | 425 | 1062.5 | 4637.5 | 0.49 | 1205.47 | G300E | 2108516.67 | 16.54 | G300E | 2507885.34 | 19.68
1373 | Story25 | B56 | 40 MPa RC Beam (42.5 cm x 25 cm) | Beam | 40MPa | Concrete Rectangular | 250 | 425 | 1062.5 | 7037.5 | 0.75 | 1829.32 | G300E | 2697415.1 | 21.16 | G300E | 3711013.91 | 29.12
1374 | Story25 | B57 | 40 MPa RC Beam (42.5 cm x 25 cm) | Beam | 40MPa | Concrete Rectangular | 250 | 425 | 1062.5 | 4637.5 | 0.49 | 1205.47 | G300E | 1652978.91 | 12.97 | G300E | 287431.67 | 2.26
1375 | Story25 | B58 | 40 MPa RC Beam (42.5 cm x 25 cm) | Beam | 40MPa | Concrete Rectangular | 250 | 425 | 1062.5 | 7037.5 | 0.75 | 1829.32 | G300E | 2669851.56 | 20.95 | G300E | 1073147.94 | 8.42
1376 | Story25 | B59 | 40 MPa RC Beam (42.5 cm x 25 cm) | Beam | 40MPa | Concrete Rectangular | 250 | 425 | 1062.5 | 4637.5 | 0.49 | 1205.47 | G300E | 2100497.66 | 16.48 | G300E | 171591.05 | 1.35
1377 | Story25 | B6 | 40 MPa RC Beam (42.5 cm x 25 cm) | Beam | 40MPa | Concrete Rectangular | 250 | 425 | 1062.5 | 4637.5 | 0.49 | 1205.47 | G300E | 1797167.65 | 14.1 | G300E | 2439314.02 | 19.14
1378 | Story25 | B60 | 40 MPa RC Beam (42.5 cm x 25 cm) | Beam | 40MPa | Concrete Rectangular | 250 | 425 | 1062.5 | 7037.5 | 0.75 | 1829.32 | G300E | 2728497.4 | 21.41 | G300E | 2152207.66 | 16.89
1379 | Story25 | B61 | 40 MPa RC Beam (42.5 cm x 25 cm) | Beam | 40MPa | Concrete Rectangular | 250 | 425 | 1062.5 | 7037.5 | 0.75 | 1829.32 | G300E | 2478079.69 | 19.44 | G300E | 3503502.08 | 27.49
1380 | Story25 | B62 | 40 MPa RC Beam (42.5 cm x 25 cm) | Beam | 40MPa | Concrete Rectangular | 250 | 425 | 1062.5 | 4637.5 | 0.49 | 1205.47 | G300E | 1573561.72 | 12.35 | G300E | 1270628.34 | 9.97
1381 | Story25 | B63 | 40 MPa RC Beam (42.5 cm x 25 cm) | Beam | 40MPa | Concrete Rectangular | 250 | 425 | 1062.5 | 7037.5 | 0.75 | 1829.32 | G300E | 2701520.31 | 21.2 | G300E | 2034364.95 | 15.96
1382 | Story25 | B64 | 40 MPa RC Beam (42.5 cm x 25 cm) | Beam | 40MPa | Concrete Rectangular | 250 | 425 | 1062.5 | 4637.5 | 0.49 | 1205.47 | G300E | 1553562.5 | 12.19 | G300E | 1414344.17 | 11.1
1383 | Story25 | B65 | 40 MPa RC Beam (42.5 cm x 25 cm) | Beam | 40MPa | Concrete Rectangular | 250 | 425 | 1062.5 | 7037.5 | 0.75 | 1829.32 | G300E | 2816466.15 | 22.1 | G300E | 290788.91 | 2.28
1384 | Story25 | B66 | 40 MPa RC Beam (42.5 cm x 25 cm) | Beam | 40MPa | Concrete Rectangular | 250 | 425 | 1062.5 | 4637.5 | 0.49 | 1205.47 | G300E | 1636457.81 | 12.84 | G300E | 287431.67 | 2.26
1385 | Story25 | B67 | 40 MPa RC Beam (42.5 cm x 25 cm) | Beam | 40MPa | Concrete Rectangular | 250 | 425 | 1062.5 | 7037.5 | 0.75 | 1829.32 | G300E | 3068643.23 | 24.08 | G300E | 1824928.51 | 14.32
1386 | Story25 | B68 | 40 MPa RC Beam (42.5 cm x 25 cm) | Beam | 40MPa | Concrete Rectangular | 250 | 425 | 1062.5 | 4637.5 | 0.49 | 1205.47 | G300E | 1632979.69 | 12.81 | G300E | 1414344.17 | 11.1
1387 | Story25 | B69 | 40 MPa RC Beam (42.5 cm x 25 cm) | Beam | 40MPa | Concrete Rectangular | 250 | 425 | 1062.5 | 7037.5 | 0.75 | 1829.32 | G300E | 3067470.31 | 24.07 | G300E | 1824928.51 | 14.32
1388 | Story25 | B7 | 40 MPa RC Beam (42.5 cm x 25 cm) | Beam | 40MPa | Concrete Rectangular | 250 | 425 | 1062.5 | 7037.5 | 0.75 | 1829.32 | G300E | 3068056.77 | 24.07 | G300E | 1824928.51 | 14.32
1389 | Story25 | B70 | 40 MPa RC Beam (42.5 cm x 25 cm) | Beam | 40MPa | Concrete Rectangular | 250 | 425 | 1062.5 | 4637.5 | 0.49 | 1205.47 | G300E | 1636457.81 | 12.84 | G300E | 287431.67 | 2.26
1390 | Story25 | B71 | 40 MPa RC Beam (42.5 cm x 25 cm) | Beam | 40MPa | Concrete Rectangular | 250 | 425 | 1062.5 | 7037.5 | 0.75 | 1829.32 | G300E | 2814706.77 | 22.09 | G300E | 290788.91 | 2.28
1391 | Story25 | B72 | 40 MPa RC Beam (42.5 cm x 25 cm) | Beam | 40MPa | Concrete Rectangular | 250 | 425 | 1062.5 | 4637.5 | 0.49 | 1205.47 | G300E | 1555301.56 | 12.2 | G300E | 1414344.17 | 11.1
1392 | Story25 | B73 | 40 MPa RC Beam (42.5 cm x 25 cm) | Beam | 40MPa | Concrete Rectangular | 250 | 425 | 1062.5 | 7037.5 | 0.75 | 1829.32 | G300E | 2700347.4 | 21.19 | G300E | 2034364.95 | 15.96
1393 | Story25 | B74 | 40 MPa RC Beam (42.5 cm x 25 cm) | Beam | 40MPa | Concrete Rectangular | 250 | 425 | 1062.5 | 4637.5 | 0.49 | 1205.47 | G300E | 1551652.94 | 12.17 | G300E | 1365226.05 | 10.71
1394 | Story25 | B75 | 40 MPa RC Beam (42.5 cm x 25 cm) | Beam | 40MPa | Concrete Rectangular | 250 | 425 | 1062.5 | 7037.5 | 0.75 | 1829.32 | G300E | 2456899.52 | 19.28 | G300E | 2587342.15 | 20.3
1395 | Story25 | B76 | 40 MPa RC Beam (42.5 cm x 25 cm) | Beam | 40MPa | Concrete Rectangular | 250 | 425 | 1062.5 | 4637.5 | 0.49 | 1205.47 | G300E | 1793075.74 | 14.07 | G300E | 1723513.24 | 13.52
1396 | Story25 | B77 | 40 MPa RC Beam (42.5 cm x 25 cm) | Beam | 40MPa | Concrete Rectangular | 250 | 425 | 1062.5 | 4637.5 | 0.49 | 1205.47 | G300E | 1632979.69 | 12.81 | G300E | 1895519.79 | 14.87
1397 | Story25 | B78 | 40 MPa RC Beam (42.5 cm x 25 cm) | Beam | 40MPa | Concrete Rectangular | 250 | 425 | 1062.5 | 4637.5 | 0.49 | 1205.47 | G300E | 1797440.44 | 14.1 | G300E | 2439314.02 | 19.14
1398 | Story25 | B79 | 40 MPa RC Beam (42.5 cm x 25 cm) | Beam | 40MPa | Concrete Rectangular | 250 | 425 | 1062.5 | 4637.5 | 0.49 | 1205.47 | G300E | 1632979.69 | 12.81 | G300E | 1480521.88 | 11.62
1399 | Story25 | B8 | 40 MPa RC Beam (42.5 cm x 25 cm) | Beam | 40MPa | Concrete Rectangular | 250 | 425 | 1062.5 | 4637.5 | 0.49 | 1205.47 | G300E | 1632979.69 | 12.81 | G300E | 1480521.88 | 11.62
1400 | Story25 | B80 | 40 MPa RC Beam (42.5 cm x 25 cm) | Beam | 40MPa | Concrete Rectangular | 250 | 425 | 1062.5 | 4637.5 | 0.49 | 1205.47 | G300E | 1797167.65 | 14.1 | G300E | 2439314.02 | 19.14
1401 | Story25 | B81 | 40 MPa RC Beam (42.5 cm x 25 cm) | Beam | 40MPa | Concrete Rectangular | 250 | 425 | 1062.5 | 4637.5 | 0.49 | 1205.47 | G300E | 1632979.69 | 12.81 | G300E | 1894360.42 | 14.86
1402 | Story25 | B82 | 40 MPa RC Beam (42.5 cm x 25 cm) | Beam | 40MPa | Concrete Rectangular | 250 | 425 | 1062.5 | 4637.5 | 0.49 | 1205.47 | G300E | 1793075.74 | 14.07 | G300E | 1723513.24 | 13.52
1403 | Story25 | B9 | 40 MPa RC Beam (42.5 cm x 25 cm) | Beam | 40MPa | Concrete Rectangular | 250 | 425 | 1062.5 | 7037.5 | 0.75 | 1829.32 | G300E | 3068350 | 24.08 | G300E | 1824928.51 | 14.32
1404 | Story26 | B1 | 40 MPa RC Beam (42.5 cm x 25 cm) | Beam | 40MPa | Concrete Rectangular | 250 | 425 | 1062.5 | 7037.5 | 0.75 | 1829.32 | G300E | 2964840.1 | 23.26 | G300E | 3711013.91 | 29.12
1405 | Story26 | B10 | 40 MPa RC Beam (42.5 cm x 25 cm) | Beam | 40MPa | Concrete Rectangular | 250 | 425 | 1062.5 | 4637.5 | 0.49 | 1205.47 | G300E | 1542258.59 | 12.1 | G300E | 1624214.38 | 12.74
1406 | Story26 | B11 | 40 MPa RC Beam (42.5 cm x 25 cm) | Beam | 40MPa | Concrete Rectangular | 250 | 425 | 1062.5 | 7037.5 | 0.75 | 1829.32 | G300E | 2802097.92 | 21.99 | G300E | 290788.91 | 2.28
1407 | Story26 | B12 | 40 MPa RC Beam (42.5 cm x 25 cm) | Beam | 40MPa | Concrete Rectangular | 250 | 425 | 1062.5 | 4637.5 | 0.49 | 1205.47 | G300E | 1632979.69 | 12.81 | G300E | 1414344.17 | 11.1
1408 | Story26 | B13 | 40 MPa RC Beam (42.5 cm x 25 cm) | Beam | 40MPa | Concrete Rectangular | 250 | 425 | 1062.5 | 7037.5 | 0.75 | 1829.32 | G300E | 2653723.96 | 20.82 | G300E | 2285920.16 | 17.94
1409 | Story26 | B14 | 40 MPa RC Beam (42.5 cm x 25 cm) | Beam | 40MPa | Concrete Rectangular | 250 | 425 | 1062.5 | 4637.5 | 0.49 | 1205.47 | G300E | 1632979.69 | 12.81 | G300E | 2055478.55 | 16.13
1410 | Story26 | B15 | 40 MPa RC Beam (42.5 cm x 25 cm) | Beam | 40MPa | Concrete Rectangular | 250 | 425 | 1062.5 | 7037.5 | 0.75 | 1829.32 | G300E | 2965133.33 | 23.27 | G300E | 3711013.91 | 29.12
1411 | Story26 | B16 | 40 MPa RC Beam (42.5 cm x 25 cm) | Beam | 40MPa | Concrete Rectangular | 250 | 425 | 1062.5 | 7037.5 | 0.75 | 1829.32 | G300E | 2610032.81 | 20.48 | G300E | 2570938.91 | 20.17
1412 | Story26 | B17 | 40 MPa RC Beam (42.5 cm x 25 cm) | Beam | 40MPa | Concrete Rectangular | 250 | 425 | 1062.5 | 4637.5 | 0.49 | 1205.47 | G300E | 1681963.28 | 13.2 | G300E | 850887.92 | 6.68
1413 | Story26 | B18 | 40 MPa RC Beam (42.5 cm x 25 cm) | Beam | 40MPa | Concrete Rectangular | 250 | 425 | 1062.5 | 7037.5 | 0.75 | 1829.32 | G300E | 2694189.58 | 21.14 | G300E | 1430863.91 | 11.23
1414 | Story26 | B19 | 40 MPa RC Beam (42.5 cm x 25 cm) | Beam | 40MPa | Concrete Rectangular | 250 | 425 | 1062.5 | 4637.5 | 0.49 | 1205.47 | G300E | 1548055.47 | 12.15 | G300E | 850887.92 | 6.68
1415 | Story26 | B2 | 40 MPa RC Beam (42.5 cm x 25 cm) | Beam | 40MPa | Concrete Rectangular | 250 | 425 | 1062.5 | 4637.5 | 0.49 | 1205.47 | G300E | 1632979.69 | 12.81 | G300E | 2055478.55 | 16.13
1416 | Story26 | B20 | 40 MPa RC Beam (42.5 cm x 25 cm) | Beam | 40MPa | Concrete Rectangular | 250 | 425 | 1062.5 | 7037.5 | 0.75 | 1829.32 | G300E | 2543469.79 | 19.96 | G300E | 3140976.41 | 24.65
1417 | Story26 | B21 | 40 MPa RC Beam (42.5 cm x 25 cm) | Beam | 40MPa | Concrete Rectangular | 250 | 425 | 1062.5 | 4637.5 | 0.49 | 1205.47 | G300E | 1633849.22 | 12.82 | G300E | 850887.92 | 6.68
1418 | Story26 | B22 | 40 MPa RC Beam (42.5 cm x 25 cm) | Beam | 40MPa | Concrete Rectangular | 250 | 425 | 1062.5 | 7200 | 0.76 | 1871.56 | G300E | 3515400 | 27.58 | G300E | 3179267.18 | 24.95
1419 | Story26 | B23 | 40 MPa RC Beam (42.5 cm x 25 cm) | Beam | 40MPa | Concrete Rectangular | 250 | 425 | 1062.5 | 4637.5 | 0.49 | 1205.47 | G300E | 1632979.69 | 12.81 | G300E | 1414344.17 | 11.1
1420 | Story26 | B24 | 40 MPa RC Beam (42.5 cm x 25 cm) | Beam | 40MPa | Concrete Rectangular | 250 | 425 | 1062.5 | 7200 | 0.76 | 1871.56 | G300E | 3514500 | 27.58 | G300E | 3179267.18 | 24.95
1421 | Story26 | B25 | 40 MPa RC Beam (42.5 cm x 25 cm) | Beam | 40MPa | Concrete Rectangular | 250 | 425 | 1062.5 | 4637.5 | 0.49 | 1205.47 | G300E | 1633849.22 | 12.82 | G300E | 850887.92 | 6.68
1422 | Story26 | B26 | 40 MPa RC Beam (42.5 cm x 25 cm) | Beam | 40MPa | Concrete Rectangular | 250 | 425 | 1062.5 | 7037.5 | 0.75 | 1829.32 | G300E | 2543469.79 | 19.96 | G300E | 3140976.41 | 24.65
1423 | Story26 | B27 | 40 MPa RC Beam (42.5 cm x 25 cm) | Beam | 40MPa | Concrete Rectangular | 250 | 425 | 1062.5 | 4637.5 | 0.49 | 1205.47 | G300E | 1548055.47 | 12.15 | G300E | 850887.92 | 6.68
1424 | Story26 | B28 | 40 MPa RC Beam (42.5 cm x 25 cm) | Beam | 40MPa | Concrete Rectangular | 250 | 425 | 1062.5 | 7037.5 | 0.75 | 1829.32 | G300E | 2694189.58 | 21.14 | G300E | 1430863.91 | 11.23
1425 | Story26 | B29 | 40 MPa RC Beam (42.5 cm x 25 cm) | Beam | 40MPa | Concrete Rectangular | 250 | 425 | 1062.5 | 4637.5 | 0.49 | 1205.47 | G300E | 1681963.28 | 13.2 | G300E | 850887.92 | 6.68
1426 | Story26 | B3 | 40 MPa RC Beam (42.5 cm x 25 cm) | Beam | 40MPa | Concrete Rectangular | 250 | 425 | 1062.5 | 7037.5 | 0.75 | 1829.32 | G300E | 2654310.42 | 20.83 | G300E | 2285920.16 | 17.94
1427 | Story26 | B30 | 40 MPa RC Beam (42.5 cm x 25 cm) | Beam | 40MPa | Concrete Rectangular | 250 | 425 | 1062.5 | 7037.5 | 0.75 | 1829.32 | G300E | 2610326.04 | 20.48 | G300E | 2570938.91 | 20.17
1428 | Story26 | B31 | 40 MPa RC Beam (42.5 cm x 25 cm) | Beam | 40MPa | Concrete Rectangular | 250 | 425 | 1062.5 | 7037.5 | 0.75 | 1829.32 | G300E | 2753421.88 | 21.6 | G300E | 3842451.4 | 30.15
1429 | Story26 | B32 | 40 MPa RC Beam (42.5 cm x 25 cm) | Beam | 40MPa | Concrete Rectangular | 250 | 425 | 1062.5 | 4637.5 | 0.49 | 1205.47 | G300E | 1560518.75 | 12.24 | G300E | 707172.09 | 5.55
1430 | Story26 | B33 | 40 MPa RC Beam (42.5 cm x 25 cm) | Beam | 40MPa | Concrete Rectangular | 250 | 425 | 1062.5 | 7037.5 | 0.75 | 1829.32 | G300E | 2605047.92 | 20.44 | G300E | 1430863.91 | 11.23
1431 | Story26 | B34 | 40 MPa RC Beam (42.5 cm x 25 cm) | Beam | 40MPa | Concrete Rectangular | 250 | 425 | 1062.5 | 4637.5 | 0.49 | 1205.47 | G300E | 1701092.97 | 13.35 | G300E | 287431.67 | 2.26
1432 | Story26 | B35 | 40 MPa RC Beam (42.5 cm x 25 cm) | Beam | 40MPa | Concrete Rectangular | 250 | 425 | 1062.5 | 7037.5 | 0.75 | 1829.32 | G300E | 2760752.6 | 21.66 | G300E | 1710112.5 | 13.42
1433 | Story26 | B36 | 40 MPa RC Beam (42.5 cm x 25 cm) | Beam | 40MPa | Concrete Rectangular | 250 | 425 | 1062.5 | 4800 | 0.51 | 1247.71 | G300E | 2090700 | 16.4 | G300E | 1898351.7 | 14.9
1434 | Story26 | B4 | 40 MPa RC Beam (42.5 cm x 25 cm) | Beam | 40MPa | Concrete Rectangular | 250 | 425 | 1062.5 | 4637.5 | 0.49 | 1205.47 | G300E | 1632979.69 | 12.81 | G300E | 1414344.17 | 11.1
1435 | Story26 | B40 | 40 MPa RC Beam (42.5 cm x 25 cm) | Beam | 40MPa | Concrete Rectangular | 250 | 425 | 1062.5 | 4637.5 | 0.49 | 1205.47 | G300E | 2019341.41 | 15.84 | G300E | 1834084.59 | 14.39
1436 | Story26 | B41 | 40 MPa RC Beam (42.5 cm x 25 cm) | Beam | 40MPa | Concrete Rectangular | 250 | 425 | 1062.5 | 7037.5 | 0.75 | 1829.32 | G300E | 2760459.38 | 21.66 | G300E | 1710112.5 | 13.42
1437 | Story26 | B42 | 40 MPa RC Beam (42.5 cm x 25 cm) | Beam | 40MPa | Concrete Rectangular | 250 | 425 | 1062.5 | 4637.5 | 0.49 | 1205.47 | G300E | 1701092.97 | 13.35 | G300E | 287431.67 | 2.26
1438 | Story26 | B43 | 40 MPa RC Beam (42.5 cm x 25 cm) | Beam | 40MPa | Concrete Rectangular | 250 | 425 | 1062.5 | 7037.5 | 0.75 | 1829.32 | G300E | 2605047.92 | 20.44 | G300E | 1430863.91 | 11.23
1439 | Story26 | B44 | 40 MPa RC Beam (42.5 cm x 25 cm) | Beam | 40MPa | Concrete Rectangular | 250 | 425 | 1062.5 | 4637.5 | 0.49 | 1205.47 | G300E | 1560518.75 | 12.24 | G300E | 707172.09 | 5.55
1440 | Story26 | B45 | 40 MPa RC Beam (42.5 cm x 25 cm) | Beam | 40MPa | Concrete Rectangular | 250 | 425 | 1062.5 | 7037.5 | 0.75 | 1829.32 | G300E | 2936983.33 | 23.04 | G300E | 3842451.4 | 30.15
1441 | Story26 | B46 | 40 MPa RC Beam (42.5 cm x 25 cm) | Beam | 40MPa | Concrete Rectangular | 250 | 425 | 1062.5 | 7037.5 | 0.75 | 1829.32 | G300E | 2610619.27 | 20.48 | G300E | 2570938.91 | 20.17
1442 | Story26 | B47 | 40 MPa RC Beam (42.5 cm x 25 cm) | Beam | 40MPa | Concrete Rectangular | 250 | 425 | 1062.5 | 4637.5 | 0.49 | 1205.47 | G300E | 1560518.75 | 12.24 | G300E | 707172.09 | 5.55
1443 | Story26 | B48 | 40 MPa RC Beam (42.5 cm x 25 cm) | Beam | 40MPa | Concrete Rectangular | 250 | 425 | 1062.5 | 7037.5 | 0.75 | 1829.32 | G300E | 2693896.35 | 21.14 | G300E | 1430863.91 | 11.23
1444 | Story26 | B49 | 40 MPa RC Beam (42.5 cm x 25 cm) | Beam | 40MPa | Concrete Rectangular | 250 | 425 | 1062.5 | 4637.5 | 0.49 | 1205.47 | G300E | 1701092.97 | 13.35 | G300E | 287431.67 | 2.26
1445 | Story26 | B5 | 40 MPa RC Beam (42.5 cm x 25 cm) | Beam | 40MPa | Concrete Rectangular | 250 | 425 | 1062.5 | 7037.5 | 0.75 | 1829.32 | G300E | 2802097.92 | 21.99 | G300E | 290788.91 | 2.28
1446 | Story26 | B50 | 40 MPa RC Beam (42.5 cm x 25 cm) | Beam | 40MPa | Concrete Rectangular | 250 | 425 | 1062.5 | 7037.5 | 0.75 | 1829.32 | G300E | 2543469.79 | 19.96 | G300E | 3140976.41 | 24.65
1447 | Story26 | B51 | 40 MPa RC Beam (42.5 cm x 25 cm) | Beam | 40MPa | Concrete Rectangular | 250 | 425 | 1062.5 | 4800 | 0.51 | 1247.71 | G300E | 2090700 | 16.4 | G300E | 1898351.7 | 14.9
1448 | Story26 | B52 | 40 MPa RC Beam (42.5 cm x 25 cm) | Beam | 40MPa | Concrete Rectangular | 250 | 425 | 1062.5 | 7037.5 | 0.75 | 1829.32 | G300E | 3436645.83 | 26.97 | G300E | 3107512.88 | 24.38
1449 | Story26 | B54 | 40 MPa RC Beam (42.5 cm x 25 cm) | Beam | 40MPa | Concrete Rectangular | 250 | 425 | 1062.5 | 7037.5 | 0.75 | 1829.32 | G300E | 3435766.15 | 26.96 | G300E | 3107512.88 | 24.38
1450 | Story26 | B55 | 40 MPa RC Beam (42.5 cm x 25 cm) | Beam | 40MPa | Concrete Rectangular | 250 | 425 | 1062.5 | 4637.5 | 0.49 | 1205.47 | G300E | 2019921.09 | 15.85 | G300E | 1834084.59 | 14.39
1451 | Story26 | B56 | 40 MPa RC Beam (42.5 cm x 25 cm) | Beam | 40MPa | Concrete Rectangular | 250 | 425 | 1062.5 | 7037.5 | 0.75 | 1829.32 | G300E | 2543469.79 | 19.96 | G300E | 3140976.41 | 24.65
1452 | Story26 | B57 | 40 MPa RC Beam (42.5 cm x 25 cm) | Beam | 40MPa | Concrete Rectangular | 250 | 425 | 1062.5 | 4637.5 | 0.49 | 1205.47 | G300E | 1701092.97 | 13.35 | G300E | 287431.67 | 2.26
1453 | Story26 | B58 | 40 MPa RC Beam (42.5 cm x 25 cm) | Beam | 40MPa | Concrete Rectangular | 250 | 425 | 1062.5 | 7037.5 | 0.75 | 1829.32 | G300E | 2695362.5 | 21.15 | G300E | 1430863.91 | 11.23
1454 | Story26 | B59 | 40 MPa RC Beam (42.5 cm x 25 cm) | Beam | 40MPa | Concrete Rectangular | 250 | 425 | 1062.5 | 4637.5 | 0.49 | 1205.47 | G300E | 1560518.75 | 12.24 | G300E | 707172.09 | 5.55
1455 | Story26 | B6 | 40 MPa RC Beam (42.5 cm x 25 cm) | Beam | 40MPa | Concrete Rectangular | 250 | 425 | 1062.5 | 4637.5 | 0.49 | 1205.47 | G300E | 1542258.59 | 12.1 | G300E | 1624214.38 | 12.74
1456 | Story26 | B60 | 40 MPa RC Beam (42.5 cm x 25 cm) | Beam | 40MPa | Concrete Rectangular | 250 | 425 | 1062.5 | 7037.5 | 0.75 | 1829.32 | G300E | 2608566.67 | 20.47 | G300E | 2570938.91 | 20.17
1457 | Story26 | B61 | 40 MPa RC Beam (42.5 cm x 25 cm) | Beam | 40MPa | Concrete Rectangular | 250 | 425 | 1062.5 | 7037.5 | 0.75 | 1829.32 | G300E | 2965133.33 | 23.27 | G300E | 3711013.91 | 29.12
1458 | Story26 | B62 | 40 MPa RC Beam (42.5 cm x 25 cm) | Beam | 40MPa | Concrete Rectangular | 250 | 425 | 1062.5 | 4637.5 | 0.49 | 1205.47 | G300E | 1682253.12 | 13.2 | G300E | 850887.92 | 6.68
1459 | Story26 | B63 | 40 MPa RC Beam (42.5 cm x 25 cm) | Beam | 40MPa | Concrete Rectangular | 250 | 425 | 1062.5 | 7037.5 | 0.75 | 1829.32 | G300E | 2654017.19 | 20.82 | G300E | 2285920.16 | 17.94
1460 | Story26 | B64 | 40 MPa RC Beam (42.5 cm x 25 cm) | Beam | 40MPa | Concrete Rectangular | 250 | 425 | 1062.5 | 4637.5 | 0.49 | 1205.47 | G300E | 1548055.47 | 12.15 | G300E | 850887.92 | 6.68
1461 | Story26 | B65 | 40 MPa RC Beam (42.5 cm x 25 cm) | Beam | 40MPa | Concrete Rectangular | 250 | 425 | 1062.5 | 7037.5 | 0.75 | 1829.32 | G300E | 2802097.92 | 21.99 | G300E | 290788.91 | 2.28
1462 | Story26 | B66 | 40 MPa RC Beam (42.5 cm x 25 cm) | Beam | 40MPa | Concrete Rectangular | 250 | 425 | 1062.5 | 4637.5 | 0.49 | 1205.47 | G300E | 1633849.22 | 12.82 | G300E | 850887.92 | 6.68
1463 | Story26 | B67 | 40 MPa RC Beam (42.5 cm x 25 cm) | Beam | 40MPa | Concrete Rectangular | 250 | 425 | 1062.5 | 7037.5 | 0.75 | 1829.32 | G300E | 2325307.29 | 18.25 | G300E | 860826.41 | 6.75
1464 | Story26 | B68 | 40 MPa RC Beam (42.5 cm x 25 cm) | Beam | 40MPa | Concrete Rectangular | 250 | 425 | 1062.5 | 4637.5 | 0.49 | 1205.47 | G300E | 1632979.69 | 12.81 | G300E | 1414344.17 | 11.1
1465 | Story26 | B69 | 40 MPa RC Beam (42.5 cm x 25 cm) | Beam | 40MPa | Concrete Rectangular | 250 | 425 | 1062.5 | 7037.5 | 0.75 | 1829.32 | G300E | 2324720.83 | 18.24 | G300E | 860826.41 | 6.75
1466 | Story26 | B7 | 40 MPa RC Beam (42.5 cm x 25 cm) | Beam | 40MPa | Concrete Rectangular | 250 | 425 | 1062.5 | 7037.5 | 0.75 | 1829.32 | G300E | 2591852.6 | 20.34 | G300E | 860826.41 | 6.75
1467 | Story26 | B70 | 40 MPa RC Beam (42.5 cm x 25 cm) | Beam | 40MPa | Concrete Rectangular | 250 | 425 | 1062.5 | 4637.5 | 0.49 | 1205.47 | G300E | 1633849.22 | 12.82 | G300E | 850887.92 | 6.68
1468 | Story26 | B71 | 40 MPa RC Beam (42.5 cm x 25 cm) | Beam | 40MPa | Concrete Rectangular | 250 | 425 | 1062.5 | 7037.5 | 0.75 | 1829.32 | G300E | 2801511.46 | 21.98 | G300E | 290788.91 | 2.28
1469 | Story26 | B72 | 40 MPa RC Beam (42.5 cm x 25 cm) | Beam | 40MPa | Concrete Rectangular | 250 | 425 | 1062.5 | 4637.5 | 0.49 | 1205.47 | G300E | 1548635.16 | 12.15 | G300E | 850887.92 | 6.68
1470 | Story26 | B73 | 40 MPa RC Beam (42.5 cm x 25 cm) | Beam | 40MPa | Concrete Rectangular | 250 | 425 | 1062.5 | 7037.5 | 0.75 | 1829.32 | G300E | 2653430.73 | 20.82 | G300E | 2285920.16 | 17.94
1471 | Story26 | B74 | 40 MPa RC Beam (42.5 cm x 25 cm) | Beam | 40MPa | Concrete Rectangular | 250 | 425 | 1062.5 | 4637.5 | 0.49 | 1205.47 | G300E | 1681963.28 | 13.2 | G300E | 850887.92 | 6.68
1472 | Story26 | B75 | 40 MPa RC Beam (42.5 cm x 25 cm) | Beam | 40MPa | Concrete Rectangular | 250 | 425 | 1062.5 | 7037.5 | 0.75 | 1829.32 | G300E | 2964546.88 | 23.26 | G300E | 3711013.91 | 29.12
1473 | Story26 | B76 | 40 MPa RC Beam (42.5 cm x 25 cm) | Beam | 40MPa | Concrete Rectangular | 250 | 425 | 1062.5 | 4637.5 | 0.49 | 1205.47 | G300E | 1632979.69 | 12.81 | G300E | 2055478.55 | 16.13
1474 | Story26 | B77 | 40 MPa RC Beam (42.5 cm x 25 cm) | Beam | 40MPa | Concrete Rectangular | 250 | 425 | 1062.5 | 4637.5 | 0.49 | 1205.47 | G300E | 1632979.69 | 12.81 | G300E | 1414344.17 | 11.1
1475 | Story26 | B78 | 40 MPa RC Beam (42.5 cm x 25 cm) | Beam | 40MPa | Concrete Rectangular | 250 | 425 | 1062.5 | 4637.5 | 0.49 | 1205.47 | G300E | 1542258.59 | 12.1 | G300E | 1624214.38 | 12.74
1476 | Story26 | B79 | 40 MPa RC Beam (42.5 cm x 25 cm) | Beam | 40MPa | Concrete Rectangular | 250 | 425 | 1062.5 | 4637.5 | 0.49 | 1205.47 | G300E | 1995864.06 | 15.66 | G300E | 1511825 | 11.86
1477 | Story26 | B8 | 40 MPa RC Beam (42.5 cm x 25 cm) | Beam | 40MPa | Concrete Rectangular | 250 | 425 | 1062.5 | 4637.5 | 0.49 | 1205.47 | G300E | 1632979.69 | 12.81 | G300E | 1511825 | 11.86
1478 | Story26 | B80 | 40 MPa RC Beam (42.5 cm x 25 cm) | Beam | 40MPa | Concrete Rectangular | 250 | 425 | 1062.5 | 4637.5 | 0.49 | 1205.47 | G300E | 1542258.59 | 12.1 | G300E | 1624214.38 | 12.74
1479 | Story26 | B81 | 40 MPa RC Beam (42.5 cm x 25 cm) | Beam | 40MPa | Concrete Rectangular | 250 | 425 | 1062.5 | 4637.5 | 0.49 | 1205.47 | G300E | 1632979.69 | 12.81 | G300E | 1414344.17 | 11.1
1480 | Story26 | B82 | 40 MPa RC Beam (42.5 cm x 25 cm) | Beam | 40MPa | Concrete Rectangular | 250 | 425 | 1062.5 | 4637.5 | 0.49 | 1205.47 | G300E | 1632979.69 | 12.81 | G300E | 2054319.17 | 16.12
1481 | Story26 | B9 | 40 MPa RC Beam (42.5 cm x 25 cm) | Beam | 40MPa | Concrete Rectangular | 250 | 425 | 1062.5 | 7037.5 | 0.75 | 1829.32 | G300E | 2591852.6 | 20.34 | G300E | 860826.41 | 6.75
1482 | Story3 | B1 | 40 MPa RC Beam (25 cm x 25 cm) | Beam | 40MPa | Concrete Rectangular | 250 | 250 | 625 | 6900 | 0.43 | 1055.05 | G300E | 3030981.82 | 23.78 | G300E | 672384.61 | 5.28
1483 | Story3 | B10 | 40 MPa RC Beam (25 cm x 25 cm) | Beam | 40MPa | Concrete Rectangular | 250 | 250 | 625 | 4500 | 0.28 | 688.07 | G300E | 955607.14 | 7.5 | G300E | 801321.43 | 6.29
1484 | Story3 | B11 | 40 MPa RC Beam (25 cm x 25 cm) | Beam | 40MPa | Concrete Rectangular | 250 | 250 | 625 | 6900 | 0.43 | 1055.05 | G300E | 2734909.09 | 21.46 | G300E | 336192.31 | 2.64
1485 | Story3 | B12 | 40 MPa RC Beam (25 cm x 25 cm) | Beam | 40MPa | Concrete Rectangular | 250 | 250 | 625 | 4500 | 0.28 | 688.07 | G300E | 1270285.71 | 9.97 | G300E | 910607.14 | 7.14
1486 | Story3 | B13 | 40 MPa RC Beam (25 cm x 25 cm) | Beam | 40MPa | Concrete Rectangular | 250 | 250 | 625 | 6900 | 0.43 | 1055.05 | G300E | 2872909.09 | 22.54 | G300E | 381931.47 | 3
1487 | Story3 | B14 | 40 MPa RC Beam (25 cm x 25 cm) | Beam | 40MPa | Concrete Rectangular | 250 | 250 | 625 | 4500 | 0.28 | 688.07 | G300E | 1033392.86 | 8.11 | G300E | 810000 | 6.36
1488 | Story3 | B15 | 40 MPa RC Beam (25 cm x 25 cm) | Beam | 40MPa | Concrete Rectangular | 250 | 250 | 625 | 6900 | 0.43 | 1055.05 | G300E | 3031295.45 | 23.78 | G300E | 672384.61 | 5.28
1489 | Story3 | B16 | 40 MPa RC Beam (25 cm x 25 cm) | Beam | 40MPa | Concrete Rectangular | 250 | 250 | 625 | 6900 | 0.43 | 1055.05 | G300E | 2240200 | 17.58 | G300E | 650612.5 | 5.1
1490 | Story3 | B17 | 40 MPa RC Beam (25 cm x 25 cm) | Beam | 40MPa | Concrete Rectangular | 250 | 250 | 625 | 4500 | 0.28 | 688.07 | G300E | 1233964.29 | 9.68 | G300E | 642214.29 | 5.04
1491 | Story3 | B18 | 40 MPa RC Beam (25 cm x 25 cm) | Beam | 40MPa | Concrete Rectangular | 250 | 250 | 625 | 6900 | 0.43 | 1055.05 | G300E | 2293309.09 | 17.99 | G300E | 626645.45 | 4.92
1492 | Story3 | B19 | 40 MPa RC Beam (25 cm x 25 cm) | Beam | 40MPa | Concrete Rectangular | 250 | 250 | 625 | 4500 | 0.28 | 688.07 | G300E | 1479857.14 | 11.61 | G300E | 0 | 0
1493 | Story3 | B2 | 40 MPa RC Beam (25 cm x 25 cm) | Beam | 40MPa | Concrete Rectangular | 250 | 250 | 625 | 4500 | 0.28 | 688.07 | G300E | 1033392.86 | 8.11 | G300E | 810000 | 6.36
1494 | Story3 | B20 | 40 MPa RC Beam (25 cm x 25 cm) | Beam | 40MPa | Concrete Rectangular | 250 | 250 | 625 | 6900 | 0.43 | 1055.05 | G300E | 2621372.73 | 20.57 | G300E | 22869.58 | 0.18
1495 | Story3 | B21 | 40 MPa RC Beam (25 cm x 25 cm) | Beam | 40MPa | Concrete Rectangular | 250 | 250 | 625 | 4500 | 0.28 | 688.07 | G300E | 1443857.14 | 11.33 | G300E | 0 | 0
1496 | Story3 | B22 | 40 MPa RC Beam (25 cm x 25 cm) | Beam | 40MPa | Concrete Rectangular | 250 | 250 | 625 | 7200 | 0.45 | 1100.92 | G300E | 2797043.48 | 21.95 | G300E | 416973.91 | 3.27
1497 | Story3 | B23 | 40 MPa RC Beam (25 cm x 25 cm) | Beam | 40MPa | Concrete Rectangular | 250 | 250 | 625 | 4500 | 0.28 | 688.07 | G300E | 1396285.71 | 10.96 | G300E | 0 | 0
1498 | Story3 | B24 | 40 MPa RC Beam (25 cm x 25 cm) | Beam | 40MPa | Concrete Rectangular | 250 | 250 | 625 | 7200 | 0.45 | 1100.92 | G300E | 2797982.61 | 21.95 | G300E | 416973.91 | 3.27
1499 | Story3 | B25 | 40 MPa RC Beam (25 cm x 25 cm) | Beam | 40MPa | Concrete Rectangular | 250 | 250 | 625 | 4500 | 0.28 | 688.07 | G300E | 1443857.14 | 11.33 | G300E | 0 | 0
1500 | Story3 | B26 | 40 MPa RC Beam (25 cm x 25 cm) | Beam | 40MPa | Concrete Rectangular | 250 | 250 | 625 | 6900 | 0.43 | 1055.05 | G300E | 2621372.73 | 20.57 | G300E | 22869.58 | 0.18
1501 | Story3 | B27 | 40 MPa RC Beam (25 cm x 25 cm) | Beam | 40MPa | Concrete Rectangular | 250 | 250 | 625 | 4500 | 0.28 | 688.07 | G300E | 1479857.14 | 11.61 | G300E | 0 | 0
1502 | Story3 | B28 | 40 MPa RC Beam (25 cm x 25 cm) | Beam | 40MPa | Concrete Rectangular | 250 | 250 | 625 | 6900 | 0.43 | 1055.05 | G300E | 2293622.73 | 18 | G300E | 626645.45 | 4.92
1503 | Story3 | B29 | 40 MPa RC Beam (25 cm x 25 cm) | Beam | 40MPa | Concrete Rectangular | 250 | 250 | 625 | 4500 | 0.28 | 688.07 | G300E | 1233964.29 | 9.68 | G300E | 642214.29 | 5.04
1504 | Story3 | B3 | 40 MPa RC Beam (25 cm x 25 cm) | Beam | 40MPa | Concrete Rectangular | 250 | 250 | 625 | 6900 | 0.43 | 1055.05 | G300E | 2873222.73 | 22.54 | G300E | 381931.47 | 3
1505 | Story3 | B30 | 40 MPa RC Beam (25 cm x 25 cm) | Beam | 40MPa | Concrete Rectangular | 250 | 250 | 625 | 6900 | 0.43 | 1055.05 | G300E | 2239337.5 | 17.57 | G300E | 650612.5 | 5.1
1506 | Story3 | B31 | 40 MPa RC Beam (25 cm x 25 cm) | Beam | 40MPa | Concrete Rectangular | 250 | 250 | 625 | 6900 | 0.43 | 1055.05 | G300E | 2618236.36 | 20.54 | G300E | 626645.45 | 4.92
1507 | Story3 | B32 | 40 MPa RC Beam (25 cm x 25 cm) | Beam | 40MPa | Concrete Rectangular | 250 | 250 | 625 | 4500 | 0.28 | 688.07 | G300E | 1534821.43 | 12.04 | G300E | 475018.39 | 3.73
1508 | Story3 | B33 | 40 MPa RC Beam (25 cm x 25 cm) | Beam | 40MPa | Concrete Rectangular | 250 | 250 | 625 | 6900 | 0.43 | 1055.05 | G300E | 2565231.82 | 20.13 | G300E | 0 | 0
1509 | Story3 | B34 | 40 MPa RC Beam (25 cm x 25 cm) | Beam | 40MPa | Concrete Rectangular | 250 | 250 | 625 | 4500 | 0.28 | 688.07 | G300E | 1531607.14 | 12.02 | G300E | 23437.77 | 0.18
1510 | Story3 | B35 | 40 MPa RC Beam (25 cm x 25 cm) | Beam | 40MPa | Concrete Rectangular | 250 | 250 | 625 | 6900 | 0.43 | 1055.05 | G300E | 2219290.91 | 17.41 | G300E | 626645.45 | 4.92
1511 | Story3 | B36 | 40 MPa RC Beam (25 cm x 25 cm) | Beam | 40MPa | Concrete Rectangular | 250 | 250 | 625 | 4800 | 0.3 | 733.94 | G300E | 1431360 | 11.23 | G300E | 745920 | 5.85
1512 | Story3 | B4 | 40 MPa RC Beam (25 cm x 25 cm) | Beam | 40MPa | Concrete Rectangular | 250 | 250 | 625 | 4500 | 0.28 | 688.07 | G300E | 1270285.71 | 9.97 | G300E | 910607.14 | 7.14
1513 | Story3 | B40 | 40 MPa RC Beam (25 cm x 25 cm) | Beam | 40MPa | Concrete Rectangular | 250 | 250 | 625 | 4500 | 0.28 | 688.07 | G300E | 1345800 | 10.56 | G300E | 699300 | 5.49
1514 | Story3 | B41 | 40 MPa RC Beam (25 cm x 25 cm) | Beam | 40MPa | Concrete Rectangular | 250 | 250 | 625 | 6900 | 0.43 | 1055.05 | G300E | 2216468.18 | 17.39 | G300E | 626645.45 | 4.92
1515 | Story3 | B42 | 40 MPa RC Beam (25 cm x 25 cm) | Beam | 40MPa | Concrete Rectangular | 250 | 250 | 625 | 4500 | 0.28 | 688.07 | G300E | 1530642.86 | 12.01 | G300E | 0 | 0
1516 | Story3 | B43 | 40 MPa RC Beam (25 cm x 25 cm) | Beam | 40MPa | Concrete Rectangular | 250 | 250 | 625 | 6900 | 0.43 | 1055.05 | G300E | 2565231.82 | 20.13 | G300E | 0 | 0
1517 | Story3 | B44 | 40 MPa RC Beam (25 cm x 25 cm) | Beam | 40MPa | Concrete Rectangular | 250 | 250 | 625 | 4500 | 0.28 | 688.07 | G300E | 1534821.43 | 12.04 | G300E | 475018.39 | 3.73
1518 | Story3 | B45 | 40 MPa RC Beam (25 cm x 25 cm) | Beam | 40MPa | Concrete Rectangular | 250 | 250 | 625 | 6900 | 0.43 | 1055.05 | G300E | 2617609.09 | 20.54 | G300E | 626645.45 | 4.92
1519 | Story3 | B46 | 40 MPa RC Beam (25 cm x 25 cm) | Beam | 40MPa | Concrete Rectangular | 250 | 250 | 625 | 6900 | 0.43 | 1055.05 | G300E | 2370437.5 | 18.6 | G300E | 650612.5 | 5.1
1520 | Story3 | B47 | 40 MPa RC Beam (25 cm x 25 cm) | Beam | 40MPa | Concrete Rectangular | 250 | 250 | 625 | 4500 | 0.28 | 688.07 | G300E | 1534821.43 | 12.04 | G300E | 475018.39 | 3.73
1521 | Story3 | B48 | 40 MPa RC Beam (25 cm x 25 cm) | Beam | 40MPa | Concrete Rectangular | 250 | 250 | 625 | 6900 | 0.43 | 1055.05 | G300E | 2293309.09 | 17.99 | G300E | 626645.45 | 4.92
1522 | Story3 | B49 | 40 MPa RC Beam (25 cm x 25 cm) | Beam | 40MPa | Concrete Rectangular | 250 | 250 | 625 | 4500 | 0.28 | 688.07 | G300E | 1531928.57 | 12.02 | G300E | 23437.77 | 0.18
1523 | Story3 | B5 | 40 MPa RC Beam (25 cm x 25 cm) | Beam | 40MPa | Concrete Rectangular | 250 | 250 | 625 | 6900 | 0.43 | 1055.05 | G300E | 2734909.09 | 21.46 | G300E | 336192.31 | 2.64
1524 | Story3 | B50 | 40 MPa RC Beam (25 cm x 25 cm) | Beam | 40MPa | Concrete Rectangular | 250 | 250 | 625 | 6900 | 0.43 | 1055.05 | G300E | 2621372.73 | 20.57 | G300E | 22869.58 | 0.18
1525 | Story3 | B51 | 40 MPa RC Beam (25 cm x 25 cm) | Beam | 40MPa | Concrete Rectangular | 250 | 250 | 625 | 4800 | 0.3 | 733.94 | G300E | 1431680 | 11.23 | G300E | 745920 | 5.85
1526 | Story3 | B52 | 40 MPa RC Beam (25 cm x 25 cm) | Beam | 40MPa | Concrete Rectangular | 250 | 250 | 625 | 6900 | 0.43 | 1055.05 | G300E | 2680800 | 21.03 | G300E | 399600 | 3.14
1527 | Story3 | B54 | 40 MPa RC Beam (25 cm x 25 cm) | Beam | 40MPa | Concrete Rectangular | 250 | 250 | 625 | 6900 | 0.43 | 1055.05 | G300E | 2687400 | 21.09 | G300E | 399600 | 3.14
1528 | Story3 | B55 | 40 MPa RC Beam (25 cm x 25 cm) | Beam | 40MPa | Concrete Rectangular | 250 | 250 | 625 | 4500 | 0.28 | 688.07 | G300E | 1391100 | 10.92 | G300E | 599400 | 4.7
1529 | Story3 | B56 | 40 MPa RC Beam (25 cm x 25 cm) | Beam | 40MPa | Concrete Rectangular | 250 | 250 | 625 | 6900 | 0.43 | 1055.05 | G300E | 2624195.45 | 20.59 | G300E | 254620.98 | 2
1530 | Story3 | B57 | 40 MPa RC Beam (25 cm x 25 cm) | Beam | 40MPa | Concrete Rectangular | 250 | 250 | 625 | 4500 | 0.28 | 688.07 | G300E | 1531928.57 | 12.02 | G300E | 0 | 0
1531 | Story3 | B58 | 40 MPa RC Beam (25 cm x 25 cm) | Beam | 40MPa | Concrete Rectangular | 250 | 250 | 625 | 6900 | 0.43 | 1055.05 | G300E | 2410112.5 | 18.91 | G300E | 574425 | 4.51
1532 | Story3 | B59 | 40 MPa RC Beam (25 cm x 25 cm) | Beam | 40MPa | Concrete Rectangular | 250 | 250 | 625 | 4500 | 0.28 | 688.07 | G300E | 1533214.29 | 12.03 | G300E | 582054.11 | 4.57
1533 | Story3 | B6 | 40 MPa RC Beam (25 cm x 25 cm) | Beam | 40MPa | Concrete Rectangular | 250 | 250 | 625 | 4500 | 0.28 | 688.07 | G300E | 955607.14 | 7.5 | G300E | 801321.43 | 6.29
1534 | Story3 | B60 | 40 MPa RC Beam (25 cm x 25 cm) | Beam | 40MPa | Concrete Rectangular | 250 | 250 | 625 | 6900 | 0.43 | 1055.05 | G300E | 2463300 | 19.33 | G300E | 941850 | 7.39
1535 | Story3 | B61 | 40 MPa RC Beam (25 cm x 25 cm) | Beam | 40MPa | Concrete Rectangular | 250 | 250 | 625 | 6900 | 0.43 | 1055.05 | G300E | 3031295.45 | 23.78 | G300E | 672384.61 | 5.28
1536 | Story3 | B62 | 40 MPa RC Beam (25 cm x 25 cm) | Beam | 40MPa | Concrete Rectangular | 250 | 250 | 625 | 4500 | 0.28 | 688.07 | G300E | 1233642.86 | 9.68 | G300E | 642214.29 | 5.04
1537 | Story3 | B63 | 40 MPa RC Beam (25 cm x 25 cm) | Beam | 40MPa | Concrete Rectangular | 250 | 250 | 625 | 6900 | 0.43 | 1055.05 | G300E | 2872909.09 | 22.54 | G300E | 381931.47 | 3
1538 | Story3 | B64 | 40 MPa RC Beam (25 cm x 25 cm) | Beam | 40MPa | Concrete Rectangular | 250 | 250 | 625 | 4500 | 0.28 | 688.07 | G300E | 1479857.14 | 11.61 | G300E | 0 | 0
1539 | Story3 | B65 | 40 MPa RC Beam (25 cm x 25 cm) | Beam | 40MPa | Concrete Rectangular | 250 | 250 | 625 | 6900 | 0.43 | 1055.05 | G300E | 2734281.82 | 21.45 | G300E | 336192.31 | 2.64
1540 | Story3 | B66 | 40 MPa RC Beam (25 cm x 25 cm) | Beam | 40MPa | Concrete Rectangular | 250 | 250 | 625 | 4500 | 0.28 | 688.07 | G300E | 1443857.14 | 11.33 | G300E | 0 | 0
1541 | Story3 | B67 | 40 MPa RC Beam (25 cm x 25 cm) | Beam | 40MPa | Concrete Rectangular | 250 | 250 | 625 | 6900 | 0.43 | 1055.05 | G300E | 3010595.45 | 23.62 | G300E | 91478.32 | 0.72
1542 | Story3 | B68 | 40 MPa RC Beam (25 cm x 25 cm) | Beam | 40MPa | Concrete Rectangular | 250 | 250 | 625 | 4500 | 0.28 | 688.07 | G300E | 1395642.86 | 10.95 | G300E | 0 | 0
1543 | Story3 | B69 | 40 MPa RC Beam (25 cm x 25 cm) | Beam | 40MPa | Concrete Rectangular | 250 | 250 | 625 | 6900 | 0.43 | 1055.05 | G300E | 3010595.45 | 23.62 | G300E | 91478.32 | 0.72
1544 | Story3 | B7 | 40 MPa RC Beam (25 cm x 25 cm) | Beam | 40MPa | Concrete Rectangular | 250 | 250 | 625 | 6900 | 0.43 | 1055.05 | G300E | 3009968.18 | 23.62 | G300E | 91478.32 | 0.72
1545 | Story3 | B70 | 40 MPa RC Beam (25 cm x 25 cm) | Beam | 40MPa | Concrete Rectangular | 250 | 250 | 625 | 4500 | 0.28 | 688.07 | G300E | 1444821.43 | 11.34 | G300E | 0 | 0
1546 | Story3 | B71 | 40 MPa RC Beam (25 cm x 25 cm) | Beam | 40MPa | Concrete Rectangular | 250 | 250 | 625 | 6900 | 0.43 | 1055.05 | G300E | 2734281.82 | 21.45 | G300E | 336192.31 | 2.64
1547 | Story3 | B72 | 40 MPa RC Beam (25 cm x 25 cm) | Beam | 40MPa | Concrete Rectangular | 250 | 250 | 625 | 4500 | 0.28 | 688.07 | G300E | 1483714.29 | 11.64 | G300E | 23437.77 | 0.18
1548 | Story3 | B73 | 40 MPa RC Beam (25 cm x 25 cm) | Beam | 40MPa | Concrete Rectangular | 250 | 250 | 625 | 6900 | 0.43 | 1055.05 | G300E | 2877927.27 | 22.58 | G300E | 381931.47 | 3
1549 | Story3 | B74 | 40 MPa RC Beam (25 cm x 25 cm) | Beam | 40MPa | Concrete Rectangular | 250 | 250 | 625 | 4500 | 0.28 | 688.07 | G300E | 1164970.59 | 9.14 | G300E | 481456.32 | 3.78
1550 | Story3 | B75 | 40 MPa RC Beam (25 cm x 25 cm) | Beam | 40MPa | Concrete Rectangular | 250 | 250 | 625 | 6900 | 0.43 | 1055.05 | G300E | 2958996 | 23.22 | G300E | 592480.92 | 4.65
1551 | Story3 | B76 | 40 MPa RC Beam (25 cm x 25 cm) | Beam | 40MPa | Concrete Rectangular | 250 | 250 | 625 | 4500 | 0.28 | 688.07 | G300E | 1034035.71 | 8.11 | G300E | 810000 | 6.36
1552 | Story3 | B77 | 40 MPa RC Beam (25 cm x 25 cm) | Beam | 40MPa | Concrete Rectangular | 250 | 250 | 625 | 4500 | 0.28 | 688.07 | G300E | 1270285.71 | 9.97 | G300E | 910607.14 | 7.14
1553 | Story3 | B78 | 40 MPa RC Beam (25 cm x 25 cm) | Beam | 40MPa | Concrete Rectangular | 250 | 250 | 625 | 4500 | 0.28 | 688.07 | G300E | 954964.29 | 7.49 | G300E | 802285.71 | 6.3
1554 | Story3 | B79 | 40 MPa RC Beam (25 cm x 25 cm) | Beam | 40MPa | Concrete Rectangular | 250 | 250 | 625 | 4500 | 0.28 | 688.07 | G300E | 950142.86 | 7.46 | G300E | 829285.71 | 6.51
1555 | Story3 | B8 | 40 MPa RC Beam (25 cm x 25 cm) | Beam | 40MPa | Concrete Rectangular | 250 | 250 | 625 | 4500 | 0.28 | 688.07 | G300E | 950464.29 | 7.46 | G300E | 829285.71 | 6.51
1556 | Story3 | B80 | 40 MPa RC Beam (25 cm x 25 cm) | Beam | 40MPa | Concrete Rectangular | 250 | 250 | 625 | 4500 | 0.28 | 688.07 | G300E | 954964.29 | 7.49 | G300E | 802285.71 | 6.3
1557 | Story3 | B81 | 40 MPa RC Beam (25 cm x 25 cm) | Beam | 40MPa | Concrete Rectangular | 250 | 250 | 625 | 4500 | 0.28 | 688.07 | G300E | 1270285.71 | 9.97 | G300E | 911892.86 | 7.16
1558 | Story3 | B82 | 40 MPa RC Beam (25 cm x 25 cm) | Beam | 40MPa | Concrete Rectangular | 250 | 250 | 625 | 4500 | 0.28 | 688.07 | G300E | 1101857.14 | 8.65 | G300E | 808071.43 | 6.34
1559 | Story3 | B9 | 40 MPa RC Beam (25 cm x 25 cm) | Beam | 40MPa | Concrete Rectangular | 250 | 250 | 625 | 6900 | 0.43 | 1055.05 | G300E | 3009968.18 | 23.62 | G300E | 91478.32 | 0.72
1560 | Story4 | B1 | 40 MPa RC Beam (25 cm x 25 cm) | Beam | 40MPa | Concrete Rectangular | 250 | 250 | 625 | 6900 | 0.43 | 1055.05 | G300E | 2322477.27 | 18.22 | G300E | 732340.91 | 5.75
1561 | Story4 | B10 | 40 MPa RC Beam (25 cm x 25 cm) | Beam | 40MPa | Concrete Rectangular | 250 | 250 | 625 | 4500 | 0.28 | 688.07 | G300E | 1258200 | 9.87 | G300E | 1240175.25 | 9.73
1562 | Story4 | B11 | 40 MPa RC Beam (25 cm x 25 cm) | Beam | 40MPa | Concrete Rectangular | 250 | 250 | 625 | 6900 | 0.43 | 1055.05 | G300E | 2489018.18 | 19.53 | G300E | 313322.73 | 2.46
1563 | Story4 | B12 | 40 MPa RC Beam (25 cm x 25 cm) | Beam | 40MPa | Concrete Rectangular | 250 | 250 | 625 | 4500 | 0.28 | 688.07 | G300E | 1409100 | 11.06 | G300E | 795300 | 6.24
1564 | Story4 | B13 | 40 MPa RC Beam (25 cm x 25 cm) | Beam | 40MPa | Concrete Rectangular | 250 | 250 | 625 | 6900 | 0.43 | 1055.05 | G300E | 2574954.55 | 20.2 | G300E | 649515.03 | 5.1
1565 | Story4 | B14 | 40 MPa RC Beam (25 cm x 25 cm) | Beam | 40MPa | Concrete Rectangular | 250 | 250 | 625 | 4500 | 0.28 | 688.07 | G300E | 1025035.71 | 8.04 | G300E | 708750 | 5.56
1566 | Story4 | B15 | 40 MPa RC Beam (25 cm x 25 cm) | Beam | 40MPa | Concrete Rectangular | 250 | 250 | 625 | 6900 | 0.43 | 1055.05 | G300E | 2322477.27 | 18.22 | G300E | 732340.91 | 5.75
1567 | Story4 | B16 | 40 MPa RC Beam (25 cm x 25 cm) | Beam | 40MPa | Concrete Rectangular | 250 | 250 | 625 | 6900 | 0.43 | 1055.05 | G300E | 1941722.73 | 15.24 | G300E | 1498554.55 | 11.76
1568 | Story4 | B17 | 40 MPa RC Beam (25 cm x 25 cm) | Beam | 40MPa | Concrete Rectangular | 250 | 250 | 625 | 4500 | 0.28 | 688.07 | G300E | 1249071.43 | 9.8 | G300E | 214071.43 | 1.68
1569 | Story4 | B18 | 40 MPa RC Beam (25 cm x 25 cm) | Beam | 40MPa | Concrete Rectangular | 250 | 250 | 625 | 6900 | 0.43 | 1055.05 | G300E | 2252536.36 | 17.67 | G300E | 626645.45 | 4.92
1570 | Story4 | B19 | 40 MPa RC Beam (25 cm x 25 cm) | Beam | 40MPa | Concrete Rectangular | 250 | 250 | 625 | 4500 | 0.28 | 688.07 | G300E | 1496571.43 | 11.74 | G300E | 23437.77 | 0.18
1571 | Story4 | B2 | 40 MPa RC Beam (25 cm x 25 cm) | Beam | 40MPa | Concrete Rectangular | 250 | 250 | 625 | 4500 | 0.28 | 688.07 | G300E | 1025035.71 | 8.04 | G300E | 708750 | 5.56
1572 | Story4 | B20 | 40 MPa RC Beam (25 cm x 25 cm) | Beam | 40MPa | Concrete Rectangular | 250 | 250 | 625 | 6900 | 0.43 | 1055.05 | G300E | 2585304.55 | 20.29 | G300E | 231751.4 | 1.82
1573 | Story4 | B21 | 40 MPa RC Beam (25 cm x 25 cm) | Beam | 40MPa | Concrete Rectangular | 250 | 250 | 625 | 4500 | 0.28 | 688.07 | G300E | 1401107.14 | 10.99 | G300E | 0 | 0
1574 | Story4 | B22 | 40 MPa RC Beam (25 cm x 25 cm) | Beam | 40MPa | Concrete Rectangular | 250 | 250 | 625 | 7200 | 0.45 | 1100.92 | G300E | 2849634.78 | 22.36 | G300E | 416973.91 | 3.27
1575 | Story4 | B23 | 40 MPa RC Beam (25 cm x 25 cm) | Beam | 40MPa | Concrete Rectangular | 250 | 250 | 625 | 4500 | 0.28 | 688.07 | G300E | 1382142.86 | 10.84 | G300E | 0 | 0
1576 | Story4 | B24 | 40 MPa RC Beam (25 cm x 25 cm) | Beam | 40MPa | Concrete Rectangular | 250 | 250 | 625 | 7200 | 0.45 | 1100.92 | G300E | 2850573.91 | 22.37 | G300E | 416973.91 | 3.27
1577 | Story4 | B25 | 40 MPa RC Beam (25 cm x 25 cm) | Beam | 40MPa | Concrete Rectangular | 250 | 250 | 625 | 4500 | 0.28 | 688.07 | G300E | 1401428.57 | 11 | G300E | 0 | 0
1578 | Story4 | B26 | 40 MPa RC Beam (25 cm x 25 cm) | Beam | 40MPa | Concrete Rectangular | 250 | 250 | 625 | 6900 | 0.43 | 1055.05 | G300E | 2585304.55 | 20.29 | G300E | 231751.4 | 1.82
1579 | Story4 | B27 | 40 MPa RC Beam (25 cm x 25 cm) | Beam | 40MPa | Concrete Rectangular | 250 | 250 | 625 | 4500 | 0.28 | 688.07 | G300E | 1496571.43 | 11.74 | G300E | 23437.77 | 0.18
1580 | Story4 | B28 | 40 MPa RC Beam (25 cm x 25 cm) | Beam | 40MPa | Concrete Rectangular | 250 | 250 | 625 | 6900 | 0.43 | 1055.05 | G300E | 2252536.36 | 17.67 | G300E | 626645.45 | 4.92
1581 | Story4 | B29 | 40 MPa RC Beam (25 cm x 25 cm) | Beam | 40MPa | Concrete Rectangular | 250 | 250 | 625 | 4500 | 0.28 | 688.07 | G300E | 1249071.43 | 9.8 | G300E | 214071.43 | 1.68
1582 | Story4 | B3 | 40 MPa RC Beam (25 cm x 25 cm) | Beam | 40MPa | Concrete Rectangular | 250 | 250 | 625 | 6900 | 0.43 | 1055.05 | G300E | 2574954.55 | 20.2 | G300E | 649515.03 | 5.1
1583 | Story4 | B30 | 40 MPa RC Beam (25 cm x 25 cm) | Beam | 40MPa | Concrete Rectangular | 250 | 250 | 625 | 6900 | 0.43 | 1055.05 | G300E | 1941722.73 | 15.24 | G300E | 1498554.55 | 11.76
1584 | Story4 | B31 | 40 MPa RC Beam (25 cm x 25 cm) | Beam | 40MPa | Concrete Rectangular | 250 | 250 | 625 | 6900 | 0.43 | 1055.05 | G300E | 2725500 | 21.39 | G300E | 626645.45 | 4.92
1585 | Story4 | B32 | 40 MPa RC Beam (25 cm x 25 cm) | Beam | 40MPa | Concrete Rectangular | 250 | 250 | 625 | 4500 | 0.28 | 688.07 | G300E | 1332000 | 10.45 | G300E | 689089.82 | 5.41
1586 | Story4 | B33 | 40 MPa RC Beam (25 cm x 25 cm) | Beam | 40MPa | Concrete Rectangular | 250 | 250 | 625 | 6900 | 0.43 | 1055.05 | G300E | 2568681.82 | 20.15 | G300E | 0 | 0
1587 | Story4 | B34 | 40 MPa RC Beam (25 cm x 25 cm) | Beam | 40MPa | Concrete Rectangular | 250 | 250 | 625 | 4500 | 0.28 | 688.07 | G300E | 1573714.29 | 12.35 | G300E | 23437.77 | 0.18
1588 | Story4 | B35 | 40 MPa RC Beam (25 cm x 25 cm) | Beam | 40MPa | Concrete Rectangular | 250 | 250 | 625 | 6900 | 0.43 | 1055.05 | G300E | 2193259.09 | 17.21 | G300E | 626645.45 | 4.92
1589 | Story4 | B36 | 40 MPa RC Beam (25 cm x 25 cm) | Beam | 40MPa | Concrete Rectangular | 250 | 250 | 625 | 4800 | 0.3 | 733.94 | G300E | 1445120 | 11.34 | G300E | 745920 | 5.85
1590 | Story4 | B4 | 40 MPa RC Beam (25 cm x 25 cm) | Beam | 40MPa | Concrete Rectangular | 250 | 250 | 625 | 4500 | 0.28 | 688.07 | G300E | 1409100 | 11.06 | G300E | 795300 | 6.24
1591 | Story4 | B40 | 40 MPa RC Beam (25 cm x 25 cm) | Beam | 40MPa | Concrete Rectangular | 250 | 250 | 625 | 4500 | 0.28 | 688.07 | G300E | 1358400 | 10.66 | G300E | 699300 | 5.49
1592 | Story4 | B41 | 40 MPa RC Beam (25 cm x 25 cm) | Beam | 40MPa | Concrete Rectangular | 250 | 250 | 625 | 6900 | 0.43 | 1055.05 | G300E | 2190750 | 17.19 | G300E | 626645.45 | 4.92
1593 | Story4 | B42 | 40 MPa RC Beam (25 cm x 25 cm) | Beam | 40MPa | Concrete Rectangular | 250 | 250 | 625 | 4500 | 0.28 | 688.07 | G300E | 1572107.14 | 12.34 | G300E | 23437.77 | 0.18
1594 | Story4 | B43 | 40 MPa RC Beam (25 cm x 25 cm) | Beam | 40MPa | Concrete Rectangular | 250 | 250 | 625 | 6900 | 0.43 | 1055.05 | G300E | 2569309.09 | 20.16 | G300E | 0 | 0
1595 | Story4 | B44 | 40 MPa RC Beam (25 cm x 25 cm) | Beam | 40MPa | Concrete Rectangular | 250 | 250 | 625 | 4500 | 0.28 | 688.07 | G300E | 1331678.57 | 10.45 | G300E | 689089.82 | 5.41
1596 | Story4 | B45 | 40 MPa RC Beam (25 cm x 25 cm) | Beam | 40MPa | Concrete Rectangular | 250 | 250 | 625 | 6900 | 0.43 | 1055.05 | G300E | 2725813.64 | 21.39 | G300E | 626645.45 | 4.92
1597 | Story4 | B46 | 40 MPa RC Beam (25 cm x 25 cm) | Beam | 40MPa | Concrete Rectangular | 250 | 250 | 625 | 6900 | 0.43 | 1055.05 | G300E | 1858922.73 | 14.59 | G300E | 1498554.55 | 11.76
1598 | Story4 | B47 | 40 MPa RC Beam (25 cm x 25 cm) | Beam | 40MPa | Concrete Rectangular | 250 | 250 | 625 | 4500 | 0.28 | 688.07 | G300E | 1332000 | 10.45 | G300E | 689089.82 | 5.41
1599 | Story4 | B48 | 40 MPa RC Beam (25 cm x 25 cm) | Beam | 40MPa | Concrete Rectangular | 250 | 250 | 625 | 6900 | 0.43 | 1055.05 | G300E | 2252850 | 17.68 | G300E | 626645.45 | 4.92
1600 | Story4 | B49 | 40 MPa RC Beam (25 cm x 25 cm) | Beam | 40MPa | Concrete Rectangular | 250 | 250 | 625 | 4500 | 0.28 | 688.07 | G300E | 1573714.29 | 12.35 | G300E | 23437.77 | 0.18
1601 | Story4 | B5 | 40 MPa RC Beam (25 cm x 25 cm) | Beam | 40MPa | Concrete Rectangular | 250 | 250 | 625 | 6900 | 0.43 | 1055.05 | G300E | 2489018.18 | 19.53 | G300E | 313322.73 | 2.46
1602 | Story4 | B50 | 40 MPa RC Beam (25 cm x 25 cm) | Beam | 40MPa | Concrete Rectangular | 250 | 250 | 625 | 6900 | 0.43 | 1055.05 | G300E | 2586559.09 | 20.3 | G300E | 231751.4 | 1.82
1603 | Story4 | B51 | 40 MPa RC Beam (25 cm x 25 cm) | Beam | 40MPa | Concrete Rectangular | 250 | 250 | 625 | 4800 | 0.3 | 733.94 | G300E | 1445120 | 11.34 | G300E | 745920 | 5.85
1604 | Story4 | B52 | 40 MPa RC Beam (25 cm x 25 cm) | Beam | 40MPa | Concrete Rectangular | 250 | 250 | 625 | 6900 | 0.43 | 1055.05 | G300E | 2731500 | 21.43 | G300E | 399600 | 3.14
1605 | Story4 | B54 | 40 MPa RC Beam (25 cm x 25 cm) | Beam | 40MPa | Concrete Rectangular | 250 | 250 | 625 | 6900 | 0.43 | 1055.05 | G300E | 2737800 | 21.48 | G300E | 399600 | 3.14
1606 | Story4 | B55 | 40 MPa RC Beam (25 cm x 25 cm) | Beam | 40MPa | Concrete Rectangular | 250 | 250 | 625 | 4500 | 0.28 | 688.07 | G300E | 1401000 | 10.99 | G300E | 599400 | 4.7
1607 | Story4 | B56 | 40 MPa RC Beam (25 cm x 25 cm) | Beam | 40MPa | Concrete Rectangular | 250 | 250 | 625 | 6900 | 0.43 | 1055.05 | G300E | 2525086.36 | 19.81 | G300E | 359061.89 | 2.82
1608 | Story4 | B57 | 40 MPa RC Beam (25 cm x 25 cm) | Beam | 40MPa | Concrete Rectangular | 250 | 250 | 625 | 4500 | 0.28 | 688.07 | G300E | 1574357.14 | 12.35 | G300E | 23437.77 | 0.18
1609 | Story4 | B58 | 40 MPa RC Beam (25 cm x 25 cm) | Beam | 40MPa | Concrete Rectangular | 250 | 250 | 625 | 6900 | 0.43 | 1055.05 | G300E | 2373312.5 | 18.62 | G300E | 595388.78 | 4.67
1610 | Story4 | B59 | 40 MPa RC Beam (25 cm x 25 cm) | Beam | 40MPa | Concrete Rectangular | 250 | 250 | 625 | 4500 | 0.28 | 688.07 | G300E | 1327821.43 | 10.42 | G300E | 689089.82 | 5.41
1611 | Story4 | B6 | 40 MPa RC Beam (25 cm x 25 cm) | Beam | 40MPa | Concrete Rectangular | 250 | 250 | 625 | 4500 | 0.28 | 688.07 | G300E | 1258200 | 9.87 | G300E | 1218600 | 9.56
1612 | Story4 | B60 | 40 MPa RC Beam (25 cm x 25 cm) | Beam | 40MPa | Concrete Rectangular | 250 | 250 | 625 | 6900 | 0.43 | 1055.05 | G300E | 1790550 | 14.05 | G300E | 1497300 | 11.75
1613 | Story4 | B61 | 40 MPa RC Beam (25 cm x 25 cm) | Beam | 40MPa | Concrete Rectangular | 250 | 250 | 625 | 6900 | 0.43 | 1055.05 | G300E | 1909418.18 | 14.98 | G300E | 732340.91 | 5.75
1614 | Story4 | B62 | 40 MPa RC Beam (25 cm x 25 cm) | Beam | 40MPa | Concrete Rectangular | 250 | 250 | 625 | 4500 | 0.28 | 688.07 | G300E | 1249071.43 | 9.8 | G300E | 214071.43 | 1.68
1615 | Story4 | B63 | 40 MPa RC Beam (25 cm x 25 cm) | Beam | 40MPa | Concrete Rectangular | 250 | 250 | 625 | 6900 | 0.43 | 1055.05 | G300E | 2574327.27 | 20.2 | G300E | 649515.03 | 5.1
1616 | Story4 | B64 | 40 MPa RC Beam (25 cm x 25 cm) | Beam | 40MPa | Concrete Rectangular | 250 | 250 | 625 | 4500 | 0.28 | 688.07 | G300E | 1496571.43 | 11.74 | G300E | 23437.77 | 0.18
1617 | Story4 | B65 | 40 MPa RC Beam (25 cm x 25 cm) | Beam | 40MPa | Concrete Rectangular | 250 | 250 | 625 | 6900 | 0.43 | 1055.05 | G300E | 2487450 | 19.52 | G300E | 313322.73 | 2.46
1618 | Story4 | B66 | 40 MPa RC Beam (25 cm x 25 cm) | Beam | 40MPa | Concrete Rectangular | 250 | 250 | 625 | 4500 | 0.28 | 688.07 | G300E | 1400142.86 | 10.99 | G300E | 0 | 0
1619 | Story4 | B67 | 40 MPa RC Beam (25 cm x 25 cm) | Beam | 40MPa | Concrete Rectangular | 250 | 250 | 625 | 6900 | 0.43 | 1055.05 | G300E | 2730831.82 | 21.43 | G300E | 359061.89 | 2.82
1620 | Story4 | B68 | 40 MPa RC Beam (25 cm x 25 cm) | Beam | 40MPa | Concrete Rectangular | 250 | 250 | 625 | 4500 | 0.28 | 688.07 | G300E | 1382142.86 | 10.84 | G300E | 0 | 0
1621 | Story4 | B69 | 40 MPa RC Beam (25 cm x 25 cm) | Beam | 40MPa | Concrete Rectangular | 250 | 250 | 625 | 6900 | 0.43 | 1055.05 | G300E | 2730831.82 | 21.43 | G300E | 359061.89 | 2.82
1622 | Story4 | B7 | 40 MPa RC Beam (25 cm x 25 cm) | Beam | 40MPa | Concrete Rectangular | 250 | 250 | 625 | 6900 | 0.43 | 1055.05 | G300E | 2731459.09 | 21.43 | G300E | 359061.89 | 2.82
1623 | Story4 | B70 | 40 MPa RC Beam (25 cm x 25 cm) | Beam | 40MPa | Concrete Rectangular | 250 | 250 | 625 | 4500 | 0.28 | 688.07 | G300E | 1402392.86 | 11 | G300E | 0 | 0
1624 | Story4 | B71 | 40 MPa RC Beam (25 cm x 25 cm) | Beam | 40MPa | Concrete Rectangular | 250 | 250 | 625 | 6900 | 0.43 | 1055.05 | G300E | 2487136.36 | 19.51 | G300E | 313322.73 | 2.46
1625 | Story4 | B72 | 40 MPa RC Beam (25 cm x 25 cm) | Beam | 40MPa | Concrete Rectangular | 250 | 250 | 625 | 4500 | 0.28 | 688.07 | G300E | 1499142.86 | 11.76 | G300E | 23437.77 | 0.18
1626 | Story4 | B73 | 40 MPa RC Beam (25 cm x 25 cm) | Beam | 40MPa | Concrete Rectangular | 250 | 250 | 625 | 6900 | 0.43 | 1055.05 | G300E | 2553313.64 | 20.03 | G300E | 649515.03 | 5.1
1627 | Story4 | B74 | 40 MPa RC Beam (25 cm x 25 cm) | Beam | 40MPa | Concrete Rectangular | 250 | 250 | 625 | 4500 | 0.28 | 688.07 | G300E | 1189852.94 | 9.34 | G300E | 195595.81 | 1.53
1628 | Story4 | B75 | 40 MPa RC Beam (25 cm x 25 cm) | Beam | 40MPa | Concrete Rectangular | 250 | 250 | 625 | 6900 | 0.43 | 1055.05 | G300E | 2337507.69 | 18.34 | G300E | 675250.59 | 5.3
1629 | Story4 | B76 | 40 MPa RC Beam (25 cm x 25 cm) | Beam | 40MPa | Concrete Rectangular | 250 | 250 | 625 | 4500 | 0.28 | 688.07 | G300E | 1025035.71 | 8.04 | G300E | 708750 | 5.56
1630 | Story4 | B77 | 40 MPa RC Beam (25 cm x 25 cm) | Beam | 40MPa | Concrete Rectangular | 250 | 250 | 625 | 4500 | 0.28 | 688.07 | G300E | 1408500 | 11.05 | G300E | 795300 | 6.24
1631 | Story4 | B78 | 40 MPa RC Beam (25 cm x 25 cm) | Beam | 40MPa | Concrete Rectangular | 250 | 250 | 625 | 4500 | 0.28 | 688.07 | G300E | 1260300 | 9.89 | G300E | 1240175.25 | 9.73
1632 | Story4 | B79 | 40 MPa RC Beam (25 cm x 25 cm) | Beam | 40MPa | Concrete Rectangular | 250 | 250 | 625 | 4500 | 0.28 | 688.07 | G300E | 975857.14 | 7.66 | G300E | 808071.43 | 6.34
1633 | Story4 | B8 | 40 MPa RC Beam (25 cm x 25 cm) | Beam | 40MPa | Concrete Rectangular | 250 | 250 | 625 | 4500 | 0.28 | 688.07 | G300E | 975857.14 | 7.66 | G300E | 808071.43 | 6.34
1634 | Story4 | B80 | 40 MPa RC Beam (25 cm x 25 cm) | Beam | 40MPa | Concrete Rectangular | 250 | 250 | 625 | 4500 | 0.28 | 688.07 | G300E | 1260000 | 9.89 | G300E | 1218300 | 9.56
1635 | Story4 | B81 | 40 MPa RC Beam (25 cm x 25 cm) | Beam | 40MPa | Concrete Rectangular | 250 | 250 | 625 | 4500 | 0.28 | 688.07 | G300E | 1408500 | 11.05 | G300E | 794400 | 6.23
1636 | Story4 | B82 | 40 MPa RC Beam (25 cm x 25 cm) | Beam | 40MPa | Concrete Rectangular | 250 | 250 | 625 | 4500 | 0.28 | 688.07 | G300E | 1087714.29 | 8.53 | G300E | 701035.71 | 5.5
1637 | Story4 | B9 | 40 MPa RC Beam (25 cm x 25 cm) | Beam | 40MPa | Concrete Rectangular | 250 | 250 | 625 | 6900 | 0.43 | 1055.05 | G300E | 2731459.09 | 21.43 | G300E | 359061.89 | 2.82
1638 | Story5 | B1 | 40 MPa RC Beam (27.5 cm x 25 cm) | Beam | 40MPa | Concrete Rectangular | 250 | 275 | 687.5 | 6912.5 | 0.48 | 1162.65 | G300E | 1979279.17 | 15.53 | G300E | 2085391.37 | 16.36
1639 | Story5 | B10 | 40 MPa RC Beam (27.5 cm x 25 cm) | Beam | 40MPa | Concrete Rectangular | 250 | 275 | 687.5 | 4512.5 | 0.31 | 758.98 | G300E | 1379414.84 | 10.82 | G300E | 1368852.28 | 10.74
1640 | Story5 | B11 | 40 MPa RC Beam (27.5 cm x 25 cm) | Beam | 40MPa | Concrete Rectangular | 250 | 275 | 687.5 | 6912.5 | 0.48 | 1162.65 | G300E | 3071663.64 | 24.1 | G300E | 409291.56 | 3.21
1641 | Story5 | B12 | 40 MPa RC Beam (27.5 cm x 25 cm) | Beam | 40MPa | Concrete Rectangular | 250 | 275 | 687.5 | 4512.5 | 0.31 | 758.98 | G300E | 1057536.61 | 8.3 | G300E | 945691.07 | 7.42
1642 | Story5 | B13 | 40 MPa RC Beam (27.5 cm x 25 cm) | Beam | 40MPa | Concrete Rectangular | 250 | 275 | 687.5 | 6912.5 | 0.48 | 1162.65 | G300E | 2608211.93 | 20.46 | G300E | 1051459.9 | 8.25
1643 | Story5 | B14 | 40 MPa RC Beam (27.5 cm x 25 cm) | Beam | 40MPa | Concrete Rectangular | 250 | 275 | 687.5 | 4512.5 | 0.31 | 758.98 | G300E | 1539665 | 12.08 | G300E | 1645684.23 | 12.91
1644 | Story5 | B15 | 40 MPa RC Beam (27.5 cm x 25 cm) | Beam | 40MPa | Concrete Rectangular | 250 | 275 | 687.5 | 6912.5 | 0.48 | 1162.65 | G300E | 1979855.21 | 15.53 | G300E | 2085391.37 | 16.36
1645 | Story5 | B16 | 40 MPa RC Beam (27.5 cm x 25 cm) | Beam | 40MPa | Concrete Rectangular | 250 | 275 | 687.5 | 6912.5 | 0.48 | 1162.65 | G300E | 2845750.57 | 22.33 | G300E | 1445969.32 | 11.35
1646 | Story5 | B17 | 40 MPa RC Beam (27.5 cm x 25 cm) | Beam | 40MPa | Concrete Rectangular | 250 | 275 | 687.5 | 4512.5 | 0.31 | 758.98 | G300E | 1486868.75 | 11.67 | G300E | 736317.03 | 5.78
1647 | Story5 | B18 | 40 MPa RC Beam (27.5 cm x 25 cm) | Beam | 40MPa | Concrete Rectangular | 250 | 275 | 687.5 | 6912.5 | 0.48 | 1162.65 | G300E | 2947867.05 | 23.13 | G300E | 742976.79 | 5.83
1648 | Story5 | B19 | 40 MPa RC Beam (27.5 cm x 25 cm) | Beam | 40MPa | Concrete Rectangular | 250 | 275 | 687.5 | 4512.5 | 0.31 | 758.98 | G300E | 1631913.39 | 12.8 | G300E | 51706.32 | 0.41
1649 | Story5 | B2 | 40 MPa RC Beam (27.5 cm x 25 cm) | Beam | 40MPa | Concrete Rectangular | 250 | 275 | 687.5 | 4512.5 | 0.31 | 758.98 | G300E | 1539665 | 12.08 | G300E | 1645684.23 | 12.91
1650 | Story5 | B20 | 40 MPa RC Beam (27.5 cm x 25 cm) | Beam | 40MPa | Concrete Rectangular | 250 | 275 | 687.5 | 6912.5 | 0.48 | 1162.65 | G300E | 2963577.27 | 23.25 | G300E | 717774.68 | 5.63
1651 | Story5 | B21 | 40 MPa RC Beam (27.5 cm x 25 cm) | Beam | 40MPa | Concrete Rectangular | 250 | 275 | 687.5 | 4512.5 | 0.31 | 758.98 | G300E | 1506208.04 | 11.82 | G300E | 0 | 0
1652 | Story5 | B22 | 40 MPa RC Beam (27.5 cm x 25 cm) | Beam | 40MPa | Concrete Rectangular | 250 | 275 | 687.5 | 7200 | 0.5 | 1211.01 | G300E | 3212452.17 | 25.21 | G300E | 800830.72 | 6.28
1653 | Story5 | B23 | 40 MPa RC Beam (27.5 cm x 25 cm) | Beam | 40MPa | Concrete Rectangular | 250 | 275 | 687.5 | 4512.5 | 0.31 | 758.98 | G300E | 1436264.29 | 11.27 | G300E | 684610.71 | 5.37
1654 | Story5 | B24 | 40 MPa RC Beam (27.5 cm x 25 cm) | Beam | 40MPa | Concrete Rectangular | 250 | 275 | 687.5 | 7200 | 0.5 | 1211.01 | G300E | 3213391.3 | 25.21 | G300E | 800830.72 | 6.28
1655 | Story5 | B25 | 40 MPa RC Beam (27.5 cm x 25 cm) | Beam | 40MPa | Concrete Rectangular | 250 | 275 | 687.5 | 4512.5 | 0.31 | 758.98 | G300E | 1506208.04 | 11.82 | G300E | 0 | 0
1656 | Story5 | B26 | 40 MPa RC Beam (27.5 cm x 25 cm) | Beam | 40MPa | Concrete Rectangular | 250 | 275 | 687.5 | 6912.5 | 0.48 | 1162.65 | G300E | 2963577.27 | 23.25 | G300E | 717774.68 | 5.63
1657 | Story5 | B27 | 40 MPa RC Beam (27.5 cm x 25 cm) | Beam | 40MPa | Concrete Rectangular | 250 | 275 | 687.5 | 4512.5 | 0.31 | 758.98 | G300E | 1632235.71 | 12.81 | G300E | 51706.32 | 0.41
1658 | Story5 | B28 | 40 MPa RC Beam (27.5 cm x 25 cm) | Beam | 40MPa | Concrete Rectangular | 250 | 275 | 687.5 | 6912.5 | 0.48 | 1162.65 | G300E | 2948181.25 | 23.13 | G300E | 742976.79 | 5.83
1659 | Story5 | B29 | 40 MPa RC Beam (27.5 cm x 25 cm) | Beam | 40MPa | Concrete Rectangular | 250 | 275 | 687.5 | 4512.5 | 0.31 | 758.98 | G300E | 1486868.75 | 11.67 | G300E | 736317.03 | 5.78
1660 | Story5 | B3 | 40 MPa RC Beam (27.5 cm x 25 cm) | Beam | 40MPa | Concrete Rectangular | 250 | 275 | 687.5 | 6912.5 | 0.48 | 1162.65 | G300E | 2608211.93 | 20.46 | G300E | 1051459.9 | 8.25
1661 | Story5 | B30 | 40 MPa RC Beam (27.5 cm x 25 cm) | Beam | 40MPa | Concrete Rectangular | 250 | 275 | 687.5 | 6912.5 | 0.48 | 1162.65 | G300E | 2845750.57 | 22.33 | G300E | 1445969.32 | 11.35
1662 | Story5 | B31 | 40 MPa RC Beam (27.5 cm x 25 cm) | Beam | 40MPa | Concrete Rectangular | 250 | 275 | 687.5 | 6912.5 | 0.48 | 1162.65 | G300E | 2374709.62 | 18.63 | G300E | 838230.22 | 6.58
1663 | Story5 | B32 | 40 MPa RC Beam (27.5 cm x 25 cm) | Beam | 40MPa | Concrete Rectangular | 250 | 275 | 687.5 | 4512.5 | 0.31 | 758.98 | G300E | 1458182.14 | 11.44 | G300E | 1192724.18 | 9.36
1664 | Story5 | B33 | 40 MPa RC Beam (27.5 cm x 25 cm) | Beam | 40MPa | Concrete Rectangular | 250 | 275 | 687.5 | 6912.5 | 0.48 | 1162.65 | G300E | 2539086.93 | 19.92 | G300E | 667370.45 | 5.24
1665 | Story5 | B34 | 40 MPa RC Beam (27.5 cm x 25 cm) | Beam | 40MPa | Concrete Rectangular | 250 | 275 | 687.5 | 4512.5 | 0.31 | 758.98 | G300E | 1710882.14 | 13.42 | G300E | 419864.84 | 3.29
1666 | Story5 | B35 | 40 MPa RC Beam (27.5 cm x 25 cm) | Beam | 40MPa | Concrete Rectangular | 250 | 275 | 687.5 | 6912.5 | 0.48 | 1162.65 | G300E | 2359676.14 | 18.51 | G300E | 1334740.91 | 10.47
1667 | Story5 | B36 | 40 MPa RC Beam (27.5 cm x 25 cm) | Beam | 40MPa | Concrete Rectangular | 250 | 275 | 687.5 | 4800 | 0.33 | 807.34 | G300E | 1718720 | 13.49 | G300E | 792960 | 6.22
1668 | Story5 | B4 | 40 MPa RC Beam (27.5 cm x 25 cm) | Beam | 40MPa | Concrete Rectangular | 250 | 275 | 687.5 | 4512.5 | 0.31 | 758.98 | G300E | 1057214.29 | 8.3 | G300E | 945691.07 | 7.42
1669 | Story5 | B40 | 40 MPa RC Beam (27.5 cm x 25 cm) | Beam | 40MPa | Concrete Rectangular | 250 | 275 | 687.5 | 4512.5 | 0.31 | 758.98 | G300E | 1618784.17 | 12.7 | G300E | 745465 | 5.85
1670 | Story5 | B41 | 40 MPa RC Beam (27.5 cm x 25 cm) | Beam | 40MPa | Concrete Rectangular | 250 | 275 | 687.5 | 6912.5 | 0.48 | 1162.65 | G300E | 2356848.3 | 18.49 | G300E | 1557197.73 | 12.22
1671 | Story5 | B42 | 40 MPa RC Beam (27.5 cm x 25 cm) | Beam | 40MPa | Concrete Rectangular | 250 | 275 | 687.5 | 4512.5 | 0.31 | 758.98 | G300E | 1708948.21 | 13.41 | G300E | 419864.84 | 3.29
1672 | Story5 | B43 | 40 MPa RC Beam (27.5 cm x 25 cm) | Beam | 40MPa | Concrete Rectangular | 250 | 275 | 687.5 | 6912.5 | 0.48 | 1162.65 | G300E | 2539715.34 | 19.93 | G300E | 667370.45 | 5.24
1673 | Story5 | B44 | 40 MPa RC Beam (27.5 cm x 25 cm) | Beam | 40MPa | Concrete Rectangular | 250 | 275 | 687.5 | 4512.5 | 0.31 | 758.98 | G300E | 1458182.14 | 11.44 | G300E | 1192724.18 | 9.36
1674 | Story5 | B45 | 40 MPa RC Beam (27.5 cm x 25 cm) | Beam | 40MPa | Concrete Rectangular | 250 | 275 | 687.5 | 6912.5 | 0.48 | 1162.65 | G300E | 2374443.75 | 18.63 | G300E | 838230.22 | 6.58
1675 | Story5 | B46 | 40 MPa RC Beam (27.5 cm x 25 cm) | Beam | 40MPa | Concrete Rectangular | 250 | 275 | 687.5 | 6912.5 | 0.48 | 1162.65 | G300E | 2846064.77 | 22.33 | G300E | 1334740.91 | 10.47
1676 | Story5 | B47 | 40 MPa RC Beam (27.5 cm x 25 cm) | Beam | 40MPa | Concrete Rectangular | 250 | 275 | 687.5 | 4512.5 | 0.31 | 758.98 | G300E | 1458182.14 | 11.44 | G300E | 1192724.18 | 9.36
1677 | Story5 | B48 | 40 MPa RC Beam (27.5 cm x 25 cm) | Beam | 40MPa | Concrete Rectangular | 250 | 275 | 687.5 | 6912.5 | 0.48 | 1162.65 | G300E | 2948495.45 | 23.13 | G300E | 742976.79 | 5.83
1678 | Story5 | B49 | 40 MPa RC Beam (27.5 cm x 25 cm) | Beam | 40MPa | Concrete Rectangular | 250 | 275 | 687.5 | 4512.5 | 0.31 | 758.98 | G300E | 1710882.14 | 13.42 | G300E | 419864.84 | 3.29
1679 | Story5 | B5 | 40 MPa RC Beam (27.5 cm x 25 cm) | Beam | 40MPa | Concrete Rectangular | 250 | 275 | 687.5 | 6912.5 | 0.48 | 1162.65 | G300E | 3071663.64 | 24.1 | G300E | 409291.56 | 3.21
1680 | Story5 | B50 | 40 MPa RC Beam (27.5 cm x 25 cm) | Beam | 40MPa | Concrete Rectangular | 250 | 275 | 687.5 | 6912.5 | 0.48 | 1162.65 | G300E | 2964205.68 | 23.26 | G300E | 717774.68 | 5.63
1681 | Story5 | B51 | 40 MPa RC Beam (27.5 cm x 25 cm) | Beam | 40MPa | Concrete Rectangular | 250 | 275 | 687.5 | 4800 | 0.33 | 807.34 | G300E | 1718720 | 13.49 | G300E | 792960 | 6.22
1682 | Story5 | B52 | 40 MPa RC Beam (27.5 cm x 25 cm) | Beam | 40MPa | Concrete Rectangular | 250 | 275 | 687.5 | 6912.5 | 0.48 | 1162.65 | G300E | 3084778.26 | 24.2 | G300E | 768853.11 | 6.03
1683 | Story5 | B54 | 40 MPa RC Beam (27.5 cm x 25 cm) | Beam | 40MPa | Concrete Rectangular | 250 | 275 | 687.5 | 6912.5 | 0.48 | 1162.65 | G300E | 3091991.3 | 24.26 | G300E | 768853.11 | 6.03
1684 | Story5 | B55 | 40 MPa RC Beam (27.5 cm x 25 cm) | Beam | 40MPa | Concrete Rectangular | 250 | 275 | 687.5 | 4512.5 | 0.31 | 758.98 | G300E | 1531241.67 | 12.01 | G300E | 876089.62 | 6.87
1685 | Story5 | B56 | 40 MPa RC Beam (27.5 cm x 25 cm) | Beam | 40MPa | Concrete Rectangular | 250 | 275 | 687.5 | 6912.5 | 0.48 | 1162.65 | G300E | 2965462.5 | 23.27 | G300E | 742976.79 | 5.83
1686 | Story5 | B57 | 40 MPa RC Beam (27.5 cm x 25 cm) | Beam | 40MPa | Concrete Rectangular | 250 | 275 | 687.5 | 4512.5 | 0.31 | 758.98 | G300E | 1709270.54 | 13.41 | G300E | 419864.84 | 3.29
1687 | Story5 | B58 | 40 MPa RC Beam (27.5 cm x 25 cm) | Beam | 40MPa | Concrete Rectangular | 250 | 275 | 687.5 | 6912.5 | 0.48 | 1162.65 | G300E | 2927155.73 | 22.97 | G300E | 681062.06 | 5.34
1688 | Story5 | B59 | 40 MPa RC Beam (27.5 cm x 25 cm) | Beam | 40MPa | Concrete Rectangular | 250 | 275 | 687.5 | 4512.5 | 0.31 | 758.98 | G300E | 1454636.61 | 11.41 | G300E | 1192724.18 | 9.36
1689 | Story5 | B6 | 40 MPa RC Beam (27.5 cm x 25 cm) | Beam | 40MPa | Concrete Rectangular | 250 | 275 | 687.5 | 4512.5 | 0.31 | 758.98 | G300E | 1379414.84 | 10.82 | G300E | 1368943.02 | 10.74
1690 | Story5 | B60 | 40 MPa RC Beam (27.5 cm x 25 cm) | Beam | 40MPa | Concrete Rectangular | 250 | 275 | 687.5 | 6912.5 | 0.48 | 1162.65 | G300E | 2834753.41 | 22.24 | G300E | 1448797.16 | 11.37
1691 | Story5 | B61 | 40 MPa RC Beam (27.5 cm x 25 cm) | Beam | 40MPa | Concrete Rectangular | 250 | 275 | 687.5 | 6912.5 | 0.48 | 1162.65 | G300E | 1979279.17 | 15.53 | G300E | 2085391.37 | 16.36
1692 | Story5 | B62 | 40 MPa RC Beam (27.5 cm x 25 cm) | Beam | 40MPa | Concrete Rectangular | 250 | 275 | 687.5 | 4512.5 | 0.31 | 758.98 | G300E | 1487191.07 | 11.67 | G300E | 736317.03 | 5.78
1693 | Story5 | B63 | 40 MPa RC Beam (27.5 cm x 25 cm) | Beam | 40MPa | Concrete Rectangular | 250 | 275 | 687.5 | 6912.5 | 0.48 | 1162.65 | G300E | 2157956.82 | 16.93 | G300E | 1051459.9 | 8.25
1694 | Story5 | B64 | 40 MPa RC Beam (27.5 cm x 25 cm) | Beam | 40MPa | Concrete Rectangular | 250 | 275 | 687.5 | 4512.5 | 0.31 | 758.98 | G300E | 1631913.39 | 12.8 | G300E | 51706.32 | 0.41
1695 | Story5 | B65 | 40 MPa RC Beam (27.5 cm x 25 cm) | Beam | 40MPa | Concrete Rectangular | 250 | 275 | 687.5 | 6912.5 | 0.48 | 1162.65 | G300E | 3069778.41 | 24.09 | G300E | 409291.56 | 3.21
1696 | Story5 | B66 | 40 MPa RC Beam (27.5 cm x 25 cm) | Beam | 40MPa | Concrete Rectangular | 250 | 275 | 687.5 | 4512.5 | 0.31 | 758.98 | G300E | 1505563.39 | 11.81 | G300E | 0 | 0
1697 | Story5 | B67 | 40 MPa RC Beam (27.5 cm x 25 cm) | Beam | 40MPa | Concrete Rectangular | 250 | 275 | 687.5 | 6912.5 | 0.48 | 1162.65 | G300E | 3111567.61 | 24.41 | G300E | 434493.67 | 3.41
1698 | Story5 | B68 | 40 MPa RC Beam (27.5 cm x 25 cm) | Beam | 40MPa | Concrete Rectangular | 250 | 275 | 687.5 | 4512.5 | 0.31 | 758.98 | G300E | 1434330.36 | 11.25 | G300E | 684610.71 | 5.37
1699 | Story5 | B69 | 40 MPa RC Beam (27.5 cm x 25 cm) | Beam | 40MPa | Concrete Rectangular | 250 | 275 | 687.5 | 6912.5 | 0.48 | 1162.65 | G300E | 3111253.41 | 24.41 | G300E | 434493.67 | 3.41
1700 | Story5 | B7 | 40 MPa RC Beam (27.5 cm x 25 cm) | Beam | 40MPa | Concrete Rectangular | 250 | 275 | 687.5 | 6912.5 | 0.48 | 1162.65 | G300E | 3112510.23 | 24.42 | G300E | 434493.67 | 3.41
1701 | Story5 | B70 | 40 MPa RC Beam (27.5 cm x 25 cm) | Beam | 40MPa | Concrete Rectangular | 250 | 275 | 687.5 | 4512.5 | 0.31 | 758.98 | G300E | 1506852.68 | 11.82 | G300E | 0 | 0
1702 | Story5 | B71 | 40 MPa RC Beam (27.5 cm x 25 cm) | Beam | 40MPa | Concrete Rectangular | 250 | 275 | 687.5 | 6912.5 | 0.48 | 1162.65 | G300E | 3068207.39 | 24.07 | G300E | 409291.56 | 3.21
1703 | Story5 | B72 | 40 MPa RC Beam (27.5 cm x 25 cm) | Beam | 40MPa | Concrete Rectangular | 250 | 275 | 687.5 | 4512.5 | 0.31 | 758.98 | G300E | 1635136.61 | 12.83 | G300E | 51706.32 | 0.41
1704 | Story5 | B73 | 40 MPa RC Beam (27.5 cm x 25 cm) | Beam | 40MPa | Concrete Rectangular | 250 | 275 | 687.5 | 6912.5 | 0.48 | 1162.65 | G300E | 2163298.3 | 16.97 | G300E | 1051459.9 | 8.25
1705 | Story5 | B74 | 40 MPa RC Beam (27.5 cm x 25 cm) | Beam | 40MPa | Concrete Rectangular | 250 | 275 | 687.5 | 4512.5 | 0.31 | 758.98 | G300E | 1553096.32 | 12.19 | G300E | 531058.74 | 4.17
1706 | Story5 | B75 | 40 MPa RC Beam (27.5 cm x 25 cm) | Beam | 40MPa | Concrete Rectangular | 250 | 275 | 687.5 | 6912.5 | 0.48 | 1162.65 | G300E | 2021108.65 | 15.86 | G300E | 1469759.48 | 11.53
1707 | Story5 | B76 | 40 MPa RC Beam (27.5 cm x 25 cm) | Beam | 40MPa | Concrete Rectangular | 250 | 275 | 687.5 | 4512.5 | 0.31 | 758.98 | G300E | 1539665 | 12.08 | G300E | 1645684.23 | 12.91
1708 | Story5 | B77 | 40 MPa RC Beam (27.5 cm x 25 cm) | Beam | 40MPa | Concrete Rectangular | 250 | 275 | 687.5 | 4512.5 | 0.31 | 758.98 | G300E | 1057858.93 | 8.3 | G300E | 946658.04 | 7.43
1709 | Story5 | B78 | 40 MPa RC Beam (27.5 cm x 25 cm) | Beam | 40MPa | Concrete Rectangular | 250 | 275 | 687.5 | 4512.5 | 0.31 | 758.98 | G300E | 1386183.59 | 10.88 | G300E | 1370478.05 | 10.75
1710 | Story5 | B79 | 40 MPa RC Beam (27.5 cm x 25 cm) | Beam | 40MPa | Concrete Rectangular | 250 | 275 | 687.5 | 4512.5 | 0.31 | 758.98 | G300E | 1009510.71 | 7.92 | G300E | 862532.14 | 6.77
1711 | Story5 | B8 | 40 MPa RC Beam (27.5 cm x 25 cm) | Beam | 40MPa | Concrete Rectangular | 250 | 275 | 687.5 | 4512.5 | 0.31 | 758.98 | G300E | 1010155.36 | 7.93 | G300E | 860598.21 | 6.75
1712 | Story5 | B80 | 40 MPa RC Beam (27.5 cm x 25 cm) | Beam | 40MPa | Concrete Rectangular | 250 | 275 | 687.5 | 4512.5 | 0.31 | 758.98 | G300E | 1386183.59 | 10.88 | G300E | 1370538.54 | 10.75
1713 | Story5 | B81 | 40 MPa RC Beam (27.5 cm x 25 cm) | Beam | 40MPa | Concrete Rectangular | 250 | 275 | 687.5 | 4512.5 | 0.31 | 758.98 | G300E | 1056247.32 | 8.29 | G300E | 945691.07 | 7.42
1714 | Story5 | B82 | 40 MPa RC Beam (27.5 cm x 25 cm) | Beam | 40MPa | Concrete Rectangular | 250 | 275 | 687.5 | 4512.5 | 0.31 | 758.98 | G300E | 1536055 | 12.05 | G300E | 1645684.23 | 12.91
1715 | Story5 | B9 | 40 MPa RC Beam (27.5 cm x 25 cm) | Beam | 40MPa | Concrete Rectangular | 250 | 275 | 687.5 | 6912.5 | 0.48 | 1162.65 | G300E | 3112510.23 | 24.42 | G300E | 434493.67 | 3.41
1716 | Story6 | B1 | 40 MPa RC Beam (27.5 cm x 25 cm) | Beam | 40MPa | Concrete Rectangular | 250 | 275 | 687.5 | 6912.5 | 0.48 | 1162.65 | G300E | 3071663.64 | 24.1 | G300E | 1607601.95 | 12.61
1717 | Story6 | B10 | 40 MPa RC Beam (27.5 cm x 25 cm) | Beam | 40MPa | Concrete Rectangular | 250 | 275 | 687.5 | 4512.5 | 0.31 | 758.98 | G300E | 1023692.86 | 8.03 | G300E | 876069.64 | 6.87
1718 | Story6 | B11 | 40 MPa RC Beam (27.5 cm x 25 cm) | Beam | 40MPa | Concrete Rectangular | 250 | 275 | 687.5 | 6912.5 | 0.48 | 1162.65 | G300E | 3263328.41 | 25.61 | G300E | 75606.33 | 0.59
1719 | Story6 | B12 | 40 MPa RC Beam (27.5 cm x 25 cm) | Beam | 40MPa | Concrete Rectangular | 250 | 275 | 687.5 | 4512.5 | 0.31 | 758.98 | G300E | 1020469.64 | 8.01 | G300E | 886706.25 | 6.96
1720 | Story6 | B13 | 40 MPa RC Beam (27.5 cm x 25 cm) | Beam | 40MPa | Concrete Rectangular | 250 | 275 | 687.5 | 6912.5 | 0.48 | 1162.65 | G300E | 3260500.57 | 25.58 | G300E | 409291.56 | 3.21
1721 | Story6 | B14 | 40 MPa RC Beam (27.5 cm x 25 cm) | Beam | 40MPa | Concrete Rectangular | 250 | 275 | 687.5 | 4512.5 | 0.31 | 758.98 | G300E | 1077842.86 | 8.46 | G300E | 1077198.21 | 8.45
1722 | Story6 | B15 | 40 MPa RC Beam (27.5 cm x 25 cm) | Beam | 40MPa | Concrete Rectangular | 250 | 275 | 687.5 | 6912.5 | 0.48 | 1162.65 | G300E | 3071349.43 | 24.1 | G300E | 1607601.95 | 12.61
1723 | Story6 | B16 | 40 MPa RC Beam (27.5 cm x 25 cm) | Beam | 40MPa | Concrete Rectangular | 250 | 275 | 687.5 | 6912.5 | 0.48 | 1162.65 | G300E | 2790136.36 | 21.89 | G300E | 1573222.16 | 12.34
1724 | Story6 | B17 | 40 MPa RC Beam (27.5 cm x 25 cm) | Beam | 40MPa | Concrete Rectangular | 250 | 275 | 687.5 | 4512.5 | 0.31 | 758.98 | G300E | 1723775 | 13.53 | G300E | 77559.48 | 0.61
1725 | Story6 | B18 | 40 MPa RC Beam (27.5 cm x 25 cm) | Beam | 40MPa | Concrete Rectangular | 250 | 275 | 687.5 | 6912.5 | 0.48 | 1162.65 | G300E | 2899793.75 | 22.75 | G300E | 717774.68 | 5.63
1726 | Story6 | B19 | 40 MPa RC Beam (27.5 cm x 25 cm) | Beam | 40MPa | Concrete Rectangular | 250 | 275 | 687.5 | 4512.5 | 0.31 | 758.98 | G300E | 1624177.68 | 12.74 | G300E | 51706.32 | 0.41
1727 | Story6 | B2 | 40 MPa RC Beam (27.5 cm x 25 cm) | Beam | 40MPa | Concrete Rectangular | 250 | 275 | 687.5 | 4512.5 | 0.31 | 758.98 | G300E | 1077842.86 | 8.46 | G300E | 963096.43 | 7.56
1728 | Story6 | B20 | 40 MPa RC Beam (27.5 cm x 25 cm) | Beam | 40MPa | Concrete Rectangular | 250 | 275 | 687.5 | 6912.5 | 0.48 | 1162.65 | G300E | 2941897.16 | 23.08 | G300E | 717774.68 | 5.63
1729 | Story6 | B21 | 40 MPa RC Beam (27.5 cm x 25 cm) | Beam | 40MPa | Concrete Rectangular | 250 | 275 | 687.5 | 4512.5 | 0.31 | 758.98 | G300E | 1524580.36 | 11.96 | G300E | 0 | 0
1730 | Story6 | B22 | 40 MPa RC Beam (27.5 cm x 25 cm) | Beam | 40MPa | Concrete Rectangular | 250 | 275 | 687.5 | 7200 | 0.5 | 1211.01 | G300E | 3251582.61 | 25.51 | G300E | 800830.72 | 6.28
1731 | Story6 | B23 | 40 MPa RC Beam (27.5 cm x 25 cm) | Beam | 40MPa | Concrete Rectangular | 250 | 275 | 687.5 | 4512.5 | 0.31 | 758.98 | G300E | 1391783.93 | 10.92 | G300E | 684610.71 | 5.37
1732 | Story6 | B24 | 40 MPa RC Beam (27.5 cm x 25 cm) | Beam | 40MPa | Concrete Rectangular | 250 | 275 | 687.5 | 7200 | 0.5 | 1211.01 | G300E | 3252208.7 | 25.52 | G300E | 800830.72 | 6.28
1733 | Story6 | B25 | 40 MPa RC Beam (27.5 cm x 25 cm) | Beam | 40MPa | Concrete Rectangular | 250 | 275 | 687.5 | 4512.5 | 0.31 | 758.98 | G300E | 1524580.36 | 11.96 | G300E | 0 | 0
1734 | Story6 | B26 | 40 MPa RC Beam (27.5 cm x 25 cm) | Beam | 40MPa | Concrete Rectangular | 250 | 275 | 687.5 | 6912.5 | 0.48 | 1162.65 | G300E | 2941897.16 | 23.08 | G300E | 717774.68 | 5.63
1735 | Story6 | B27 | 40 MPa RC Beam (27.5 cm x 25 cm) | Beam | 40MPa | Concrete Rectangular | 250 | 275 | 687.5 | 4512.5 | 0.31 | 758.98 | G300E | 1624177.68 | 12.74 | G300E | 51706.32 | 0.41
1736 | Story6 | B28 | 40 MPa RC Beam (27.5 cm x 25 cm) | Beam | 40MPa | Concrete Rectangular | 250 | 275 | 687.5 | 6912.5 | 0.48 | 1162.65 | G300E | 2900107.95 | 22.76 | G300E | 717774.68 | 5.63
1737 | Story6 | B29 | 40 MPa RC Beam (27.5 cm x 25 cm) | Beam | 40MPa | Concrete Rectangular | 250 | 275 | 687.5 | 4512.5 | 0.31 | 758.98 | G300E | 1723775 | 13.53 | G300E | 77559.48 | 0.61
1738 | Story6 | B3 | 40 MPa RC Beam (27.5 cm x 25 cm) | Beam | 40MPa | Concrete Rectangular | 250 | 275 | 687.5 | 6912.5 | 0.48 | 1162.65 | G300E | 3260814.77 | 25.59 | G300E | 409291.56 | 3.21
1739 | Story6 | B30 | 40 MPa RC Beam (27.5 cm x 25 cm) | Beam | 40MPa | Concrete Rectangular | 250 | 275 | 687.5 | 6912.5 | 0.48 | 1162.65 | G300E | 2790450.57 | 21.89 | G300E | 1573222.16 | 12.34
1740 | Story6 | B31 | 40 MPa RC Beam (27.5 cm x 25 cm) | Beam | 40MPa | Concrete Rectangular | 250 | 275 | 687.5 | 6912.5 | 0.48 | 1162.65 | G300E | 1813588.64 | 14.23 | G300E | 1675338.64 | 13.15
1741 | Story6 | B32 | 40 MPa RC Beam (27.5 cm x 25 cm) | Beam | 40MPa | Concrete Rectangular | 250 | 275 | 687.5 | 4512.5 | 0.31 | 758.98 | G300E | 1437231.25 | 11.28 | G300E | 736317.03 | 5.78
1742 | Story6 | B33 | 40 MPa RC Beam (27.5 cm x 25 cm) | Beam | 40MPa | Concrete Rectangular | 250 | 275 | 687.5 | 6912.5 | 0.48 | 1162.65 | G300E | 2391725 | 18.77 | G300E | 1112284.09 | 8.73
1743 | Story6 | B34 | 40 MPa RC Beam (27.5 cm x 25 cm) | Beam | 40MPa | Concrete Rectangular | 250 | 275 | 687.5 | 4512.5 | 0.31 | 758.98 | G300E | 1738279.46 | 13.64 | G300E | 419864.84 | 3.29
1744 | Story6 | B35 | 40 MPa RC Beam (27.5 cm x 25 cm) | Beam | 40MPa | Concrete Rectangular | 250 | 275 | 687.5 | 6912.5 | 0.48 | 1162.65 | G300E | 2329826.7 | 18.28 | G300E | 1557197.73 | 12.22
1745 | Story6 | B36 | 40 MPa RC Beam (27.5 cm x 25 cm) | Beam | 40MPa | Concrete Rectangular | 250 | 275 | 687.5 | 4800 | 0.33 | 807.34 | G300E | 1742080 | 13.67 | G300E | 792960 | 6.22
1746 | Story6 | B4 | 40 MPa RC Beam (27.5 cm x 25 cm) | Beam | 40MPa | Concrete Rectangular | 250 | 275 | 687.5 | 4512.5 | 0.31 | 758.98 | G300E | 1020469.64 | 8.01 | G300E | 886706.25 | 6.96
1747 | Story6 | B40 | 40 MPa RC Beam (27.5 cm x 25 cm) | Beam | 40MPa | Concrete Rectangular | 250 | 275 | 687.5 | 4512.5 | 0.31 | 758.98 | G300E | 1641948.33 | 12.88 | G300E | 745465 | 5.85
1748 | Story6 | B41 | 40 MPa RC Beam (27.5 cm x 25 cm) | Beam | 40MPa | Concrete Rectangular | 250 | 275 | 687.5 | 6912.5 | 0.48 | 1162.65 | G300E | 2328255.68 | 18.27 | G300E | 1557197.73 | 12.22
1749 | Story6 | B42 | 40 MPa RC Beam (27.5 cm x 25 cm) | Beam | 40MPa | Concrete Rectangular | 250 | 275 | 687.5 | 4512.5 | 0.31 | 758.98 | G300E | 1736667.86 | 13.63 | G300E | 419864.84 | 3.29
1750 | Story6 | B43 | 40 MPa RC Beam (27.5 cm x 25 cm) | Beam | 40MPa | Concrete Rectangular | 250 | 275 | 687.5 | 6912.5 | 0.48 | 1162.65 | G300E | 2392667.61 | 18.77 | G300E | 1112284.09 | 8.73
1751 | Story6 | B44 | 40 MPa RC Beam (27.5 cm x 25 cm) | Beam | 40MPa | Concrete Rectangular | 250 | 275 | 687.5 | 4512.5 | 0.31 | 758.98 | G300E | 1436908.93 | 11.27 | G300E | 736317.03 | 5.78
1752 | Story6 | B45 | 40 MPa RC Beam (27.5 cm x 25 cm) | Beam | 40MPa | Concrete Rectangular | 250 | 275 | 687.5 | 6912.5 | 0.48 | 1162.65 | G300E | 1813588.64 | 14.23 | G300E | 1672825 | 13.13
1753 | Story6 | B46 | 40 MPa RC Beam (27.5 cm x 25 cm) | Beam | 40MPa | Concrete Rectangular | 250 | 275 | 687.5 | 6912.5 | 0.48 | 1162.65 | G300E | 2790450.57 | 21.89 | G300E | 1573222.16 | 12.34
1754 | Story6 | B47 | 40 MPa RC Beam (27.5 cm x 25 cm) | Beam | 40MPa | Concrete Rectangular | 250 | 275 | 687.5 | 4512.5 | 0.31 | 758.98 | G300E | 1437553.57 | 11.28 | G300E | 736317.03 | 5.78
1755 | Story6 | B48 | 40 MPa RC Beam (27.5 cm x 25 cm) | Beam | 40MPa | Concrete Rectangular | 250 | 275 | 687.5 | 6912.5 | 0.48 | 1162.65 | G300E | 2900107.95 | 22.76 | G300E | 717774.68 | 5.63
1756 | Story6 | B49 | 40 MPa RC Beam (27.5 cm x 25 cm) | Beam | 40MPa | Concrete Rectangular | 250 | 275 | 687.5 | 4512.5 | 0.31 | 758.98 | G300E | 1738279.46 | 13.64 | G300E | 419864.84 | 3.29
1757 | Story6 | B5 | 40 MPa RC Beam (27.5 cm x 25 cm) | Beam | 40MPa | Concrete Rectangular | 250 | 275 | 687.5 | 6912.5 | 0.48 | 1162.65 | G300E | 3263328.41 | 25.61 | G300E | 75606.33 | 0.59
1758 | Story6 | B50 | 40 MPa RC Beam (27.5 cm x 25 cm) | Beam | 40MPa | Concrete Rectangular | 250 | 275 | 687.5 | 6912.5 | 0.48 | 1162.65 | G300E | 2941897.16 | 23.08 | G300E | 717774.68 | 5.63
1759 | Story6 | B51 | 40 MPa RC Beam (27.5 cm x 25 cm) | Beam | 40MPa | Concrete Rectangular | 250 | 275 | 687.5 | 4800 | 0.33 | 807.34 | G300E | 1742400 | 13.67 | G300E | 792960 | 6.22
1760 | Story6 | B52 | 40 MPa RC Beam (27.5 cm x 25 cm) | Beam | 40MPa | Concrete Rectangular | 250 | 275 | 687.5 | 6912.5 | 0.48 | 1162.65 | G300E | 3122346.2 | 24.5 | G300E | 768853.11 | 6.03
1761 | Story6 | B54 | 40 MPa RC Beam (27.5 cm x 25 cm) | Beam | 40MPa | Concrete Rectangular | 250 | 275 | 687.5 | 6912.5 | 0.48 | 1162.65 | G300E | 3128958.15 | 24.55 | G300E | 768853.11 | 6.03
1762 | Story6 | B55 | 40 MPa RC Beam (27.5 cm x 25 cm) | Beam | 40MPa | Concrete Rectangular | 250 | 275 | 687.5 | 4512.5 | 0.31 | 758.98 | G300E | 1620589.17 | 12.72 | G300E | 982584.62 | 7.71
1763 | Story6 | B56 | 40 MPa RC Beam (27.5 cm x 25 cm) | Beam | 40MPa | Concrete Rectangular | 250 | 275 | 687.5 | 6912.5 | 0.48 | 1162.65 | G300E | 2944725 | 23.11 | G300E | 742976.79 | 5.83
1764 | Story6 | B57 | 40 MPa RC Beam (27.5 cm x 25 cm) | Beam | 40MPa | Concrete Rectangular | 250 | 275 | 687.5 | 4512.5 | 0.31 | 758.98 | G300E | 1737634.82 | 13.63 | G300E | 419864.84 | 3.29
1765 | Story6 | B58 | 40 MPa RC Beam (27.5 cm x 25 cm) | Beam | 40MPa | Concrete Rectangular | 250 | 275 | 687.5 | 6912.5 | 0.48 | 1162.65 | G300E | 2947893.23 | 23.13 | G300E | 681062.06 | 5.34
1766 | Story6 | B59 | 40 MPa RC Beam (27.5 cm x 25 cm) | Beam | 40MPa | Concrete Rectangular | 250 | 275 | 687.5 | 4512.5 | 0.31 | 758.98 | G300E | 1434330.36 | 11.25 | G300E | 736317.03 | 5.78
1767 | Story6 | B6 | 40 MPa RC Beam (27.5 cm x 25 cm) | Beam | 40MPa | Concrete Rectangular | 250 | 275 | 687.5 | 4512.5 | 0.31 | 758.98 | G300E | 1023370.54 | 8.03 | G300E | 876069.64 | 6.87
1768 | Story6 | B60 | 40 MPa RC Beam (27.5 cm x 25 cm) | Beam | 40MPa | Concrete Rectangular | 250 | 275 | 687.5 | 6912.5 | 0.48 | 1162.65 | G300E | 2773483.52 | 21.76 | G300E | 1567566.48 | 12.3
1769 | Story6 | B61 | 40 MPa RC Beam (27.5 cm x 25 cm) | Beam | 40MPa | Concrete Rectangular | 250 | 275 | 687.5 | 6912.5 | 0.48 | 1162.65 | G300E | 2572078.41 | 20.18 | G300E | 1718830.36 | 13.49
1770 | Story6 | B62 | 40 MPa RC Beam (27.5 cm x 25 cm) | Beam | 40MPa | Concrete Rectangular | 250 | 275 | 687.5 | 4512.5 | 0.31 | 758.98 | G300E | 1724097.32 | 13.53 | G300E | 77559.48 | 0.61
1771 | Story6 | B63 | 40 MPa RC Beam (27.5 cm x 25 cm) | Beam | 40MPa | Concrete Rectangular | 250 | 275 | 687.5 | 6912.5 | 0.48 | 1162.65 | G300E | 3190432.95 | 25.03 | G300E | 409291.56 | 3.21
1772 | Story6 | B64 | 40 MPa RC Beam (27.5 cm x 25 cm) | Beam | 40MPa | Concrete Rectangular | 250 | 275 | 687.5 | 4512.5 | 0.31 | 758.98 | G300E | 1624822.32 | 12.75 | G300E | 51706.32 | 0.41
1773 | Story6 | B65 | 40 MPa RC Beam (27.5 cm x 25 cm) | Beam | 40MPa | Concrete Rectangular | 250 | 275 | 687.5 | 6912.5 | 0.48 | 1162.65 | G300E | 3263328.41 | 25.61 | G300E | 75606.33 | 0.59
1774 | Story6 | B66 | 40 MPa RC Beam (27.5 cm x 25 cm) | Beam | 40MPa | Concrete Rectangular | 250 | 275 | 687.5 | 4512.5 | 0.31 | 758.98 | G300E | 1524258.04 | 11.96 | G300E | 0 | 0
1775 | Story6 | B67 | 40 MPa RC Beam (27.5 cm x 25 cm) | Beam | 40MPa | Concrete Rectangular | 250 | 275 | 687.5 | 6912.5 | 0.48 | 1162.65 | G300E | 2478445.45 | 19.45 | G300E | 768178.9 | 6.03
1776 | Story6 | B68 | 40 MPa RC Beam (27.5 cm x 25 cm) | Beam | 40MPa | Concrete Rectangular | 250 | 275 | 687.5 | 4512.5 | 0.31 | 758.98 | G300E | 1389527.68 | 10.9 | G300E | 684610.71 | 5.37
1777 | Story6 | B69 | 40 MPa RC Beam (27.5 cm x 25 cm) | Beam | 40MPa | Concrete Rectangular | 250 | 275 | 687.5 | 6912.5 | 0.48 | 1162.65 | G300E | 2478445.45 | 19.45 | G300E | 768178.9 | 6.03
1778 | Story6 | B7 | 40 MPa RC Beam (27.5 cm x 25 cm) | Beam | 40MPa | Concrete Rectangular | 250 | 275 | 687.5 | 6912.5 | 0.48 | 1162.65 | G300E | 3090201.7 | 24.25 | G300E | 768178.9 | 6.03
1779 | Story6 | B70 | 40 MPa RC Beam (27.5 cm x 25 cm) | Beam | 40MPa | Concrete Rectangular | 250 | 275 | 687.5 | 4512.5 | 0.31 | 758.98 | G300E | 1525225 | 11.97 | G300E | 0 | 0
1780 | Story6 | B71 | 40 MPa RC Beam (27.5 cm x 25 cm) | Beam | 40MPa | Concrete Rectangular | 250 | 275 | 687.5 | 6912.5 | 0.48 | 1162.65 | G300E | 3263328.41 | 25.61 | G300E | 75606.33 | 0.59
1781 | Story6 | B72 | 40 MPa RC Beam (27.5 cm x 25 cm) | Beam | 40MPa | Concrete Rectangular | 250 | 275 | 687.5 | 4512.5 | 0.31 | 758.98 | G300E | 1628045.54 | 12.77 | G300E | 51706.32 | 0.41
1782 | Story6 | B73 | 40 MPa RC Beam (27.5 cm x 25 cm) | Beam | 40MPa | Concrete Rectangular | 250 | 275 | 687.5 | 6912.5 | 0.48 | 1162.65 | G300E | 3197973.86 | 25.09 | G300E | 409291.56 | 3.21
1783 | Story6 | B74 | 40 MPa RC Beam (27.5 cm x 25 cm) | Beam | 40MPa | Concrete Rectangular | 250 | 275 | 687.5 | 4512.5 | 0.31 | 758.98 | G300E | 1730145.59 | 13.58 | G300E | 87835.02 | 0.69
1784 | Story6 | B75 | 40 MPa RC Beam (27.5 cm x 25 cm) | Beam | 40MPa | Concrete Rectangular | 250 | 275 | 687.5 | 6912.5 | 0.48 | 1162.65 | G300E | 3016891.5 | 23.67 | G300E | 1586119.72 | 12.45
1785 | Story6 | B76 | 40 MPa RC Beam (27.5 cm x 25 cm) | Beam | 40MPa | Concrete Rectangular | 250 | 275 | 687.5 | 4512.5 | 0.31 | 758.98 | G300E | 1077842.86 | 8.46 | G300E | 1077198.21 | 8.45
1786 | Story6 | B77 | 40 MPa RC Beam (27.5 cm x 25 cm) | Beam | 40MPa | Concrete Rectangular | 250 | 275 | 687.5 | 4512.5 | 0.31 | 758.98 | G300E | 1020469.64 | 8.01 | G300E | 886706.25 | 6.96
1787 | Story6 | B78 | 40 MPa RC Beam (27.5 cm x 25 cm) | Beam | 40MPa | Concrete Rectangular | 250 | 275 | 687.5 | 4512.5 | 0.31 | 758.98 | G300E | 1023692.86 | 8.03 | G300E | 876069.64 | 6.87
1788 | Story6 | B79 | 40 MPa RC Beam (27.5 cm x 25 cm) | Beam | 40MPa | Concrete Rectangular | 250 | 275 | 687.5 | 4512.5 | 0.31 | 758.98 | G300E | 1574217.86 | 12.35 | G300E | 1821760.71 | 14.29
1789 | Story6 | B8 | 40 MPa RC Beam (27.5 cm x 25 cm) | Beam | 40MPa | Concrete Rectangular | 250 | 275 | 687.5 | 4512.5 | 0.31 | 758.98 | G300E | 1574217.86 | 12.35 | G300E | 1817248.21 | 14.26
1790 | Story6 | B80 | 40 MPa RC Beam (27.5 cm x 25 cm) | Beam | 40MPa | Concrete Rectangular | 250 | 275 | 687.5 | 4512.5 | 0.31 | 758.98 | G300E | 1024015.18 | 8.03 | G300E | 876069.64 | 6.87
1791 | Story6 | B81 | 40 MPa RC Beam (27.5 cm x 25 cm) | Beam | 40MPa | Concrete Rectangular | 250 | 275 | 687.5 | 4512.5 | 0.31 | 758.98 | G300E | 1020147.32 | 8 | G300E | 886706.25 | 6.96
1792 | Story6 | B82 | 40 MPa RC Beam (27.5 cm x 25 cm) | Beam | 40MPa | Concrete Rectangular | 250 | 275 | 687.5 | 4512.5 | 0.31 | 758.98 | G300E | 1079454.46 | 8.47 | G300E | 1075264.29 | 8.44
1793 | Story6 | B9 | 40 MPa RC Beam (27.5 cm x 25 cm) | Beam | 40MPa | Concrete Rectangular | 250 | 275 | 687.5 | 6912.5 | 0.48 | 1162.65 | G300E | 3090201.7 | 24.25 | G300E | 768178.9 | 6.03
1794 | Story7 | B1 | 40 MPa RC Beam (35 cm x 25 cm) | Beam | 40MPa | Concrete Rectangular | 250 | 350 | 875 | 6925 | 0.61 | 1482.42 | G300E | 2101107.95 | 16.49 | G300E | 2147406.14 | 16.85
1795 | Story7 | B10 | 40 MPa RC Beam (35 cm x 25 cm) | Beam | 40MPa | Concrete Rectangular | 250 | 350 | 875 | 4525 | 0.4 | 968.65 | G300E | 1585729.69 | 12.44 | G300E | 868800 | 6.82
1796 | Story7 | B11 | 40 MPa RC Beam (35 cm x 25 cm) | Beam | 40MPa | Concrete Rectangular | 250 | 350 | 875 | 6925 | 0.61 | 1482.42 | G300E | 2730968.18 | 21.43 | G300E | 589414.14 | 4.62
1797 | Story7 | B12 | 40 MPa RC Beam (35 cm x 25 cm) | Beam | 40MPa | Concrete Rectangular | 250 | 350 | 875 | 4525 | 0.4 | 968.65 | G300E | 1208175 | 9.48 | G300E | 1437147.27 | 11.28
1798 | Story7 | B13 | 40 MPa RC Beam (35 cm x 25 cm) | Beam | 40MPa | Concrete Rectangular | 250 | 350 | 875 | 6925 | 0.61 | 1482.42 | G300E | 2491426.14 | 19.55 | G300E | 1118232.32 | 8.77
1799 | Story7 | B14 | 40 MPa RC Beam (35 cm x 25 cm) | Beam | 40MPa | Concrete Rectangular | 250 | 350 | 875 | 4525 | 0.4 | 968.65 | G300E | 1771990 | 13.9 | G300E | 1267000 | 9.94
1800 | Story7 | B15 | 40 MPa RC Beam (35 cm x 25 cm) | Beam | 40MPa | Concrete Rectangular | 250 | 350 | 875 | 6925 | 0.61 | 1482.42 | G300E | 2101107.95 | 16.49 | G300E | 2147406.14 | 16.85
1801 | Story7 | B16 | 40 MPa RC Beam (35 cm x 25 cm) | Beam | 40MPa | Concrete Rectangular | 250 | 350 | 875 | 6925 | 0.61 | 1482.42 | G300E | 2654478.41 | 20.83 | G300E | 1018161.19 | 7.99
1802 | Story7 | B17 | 40 MPa RC Beam (35 cm x 25 cm) | Beam | 40MPa | Concrete Rectangular | 250 | 350 | 875 | 4525 | 0.4 | 968.65 | G300E | 1359762.5 | 10.67 | G300E | 1012471.01 | 7.94
1803 | Story7 | B18 | 40 MPa RC Beam (35 cm x 25 cm) | Beam | 40MPa | Concrete Rectangular | 250 | 350 | 875 | 6925 | 0.61 | 1482.42 | G300E | 2760871.59 | 21.66 | G300E | 986027.77 | 7.74
1804 | Story7 | B19 | 40 MPa RC Beam (35 cm x 25 cm) | Beam | 40MPa | Concrete Rectangular | 250 | 350 | 875 | 4525 | 0.4 | 968.65 | G300E | 1547873.21 | 12.15 | G300E | 197971.01 | 1.55
1805 | Story7 | B2 | 40 MPa RC Beam (35 cm x 25 cm) | Beam | 40MPa | Concrete Rectangular | 250 | 350 | 875 | 4525 | 0.4 | 968.65 | G300E | 1771990 | 13.9 | G300E | 1267000 | 9.94
1806 | Story7 | B20 | 40 MPa RC Beam (35 cm x 25 cm) | Beam | 40MPa | Concrete Rectangular | 250 | 350 | 875 | 6925 | 0.61 | 1482.42 | G300E | 2822252.27 | 22.14 | G300E | 589414.14 | 4.62
1807 | Story7 | B21 | 40 MPa RC Beam (35 cm x 25 cm) | Beam | 40MPa | Concrete Rectangular | 250 | 350 | 875 | 4525 | 0.4 | 968.65 | G300E | 1374953.57 | 10.79 | G300E | 197971.01 | 1.55
1808 | Story7 | B22 | 40 MPa RC Beam (35 cm x 25 cm) | Beam | 40MPa | Concrete Rectangular | 250 | 350 | 875 | 7200 | 0.63 | 1541.28 | G300E | 3100069.57 | 24.32 | G300E | 1144046.03 | 8.98
1809 | Story7 | B23 | 40 MPa RC Beam (35 cm x 25 cm) | Beam | 40MPa | Concrete Rectangular | 250 | 350 | 875 | 4525 | 0.4 | 968.65 | G300E | 1426667.86 | 11.19 | G300E | 197971.01 | 1.55
1810 | Story7 | B24 | 40 MPa RC Beam (35 cm x 25 cm) | Beam | 40MPa | Concrete Rectangular | 250 | 350 | 875 | 7200 | 0.63 | 1541.28 | G300E | 3101008.7 | 24.33 | G300E | 1144046.03 | 8.98
1811 | Story7 | B25 | 40 MPa RC Beam (35 cm x 25 cm) | Beam | 40MPa | Concrete Rectangular | 250 | 350 | 875 | 4525 | 0.4 | 968.65 | G300E | 1374953.57 | 10.79 | G300E | 197971.01 | 1.55
1812 | Story7 | B26 | 40 MPa RC Beam (35 cm x 25 cm) | Beam | 40MPa | Concrete Rectangular | 250 | 350 | 875 | 6925 | 0.61 | 1482.42 | G300E | 2821937.5 | 22.14 | G300E | 589414.14 | 4.62
1813 | Story7 | B27 | 40 MPa RC Beam (35 cm x 25 cm) | Beam | 40MPa | Concrete Rectangular | 250 | 350 | 875 | 4525 | 0.4 | 968.65 | G300E | 1547873.21 | 12.15 | G300E | 197971.01 | 1.55
1814 | Story7 | B28 | 40 MPa RC Beam (35 cm x 25 cm) | Beam | 40MPa | Concrete Rectangular | 250 | 350 | 875 | 6925 | 0.61 | 1482.42 | G300E | 2760871.59 | 21.66 | G300E | 986027.77 | 7.74
1815 | Story7 | B29 | 40 MPa RC Beam (35 cm x 25 cm) | Beam | 40MPa | Concrete Rectangular | 250 | 350 | 875 | 4525 | 0.4 | 968.65 | G300E | 1359762.5 | 10.67 | G300E | 1012471.01 | 7.94
1816 | Story7 | B3 | 40 MPa RC Beam (35 cm x 25 cm) | Beam | 40MPa | Concrete Rectangular | 250 | 350 | 875 | 6925 | 0.61 | 1482.42 | G300E | 2491740.91 | 19.55 | G300E | 1118232.32 | 8.77
1817 | Story7 | B30 | 40 MPa RC Beam (35 cm x 25 cm) | Beam | 40MPa | Concrete Rectangular | 250 | 350 | 875 | 6925 | 0.61 | 1482.42 | G300E | 2654793.18 | 20.83 | G300E | 1018161.19 | 7.99
1818 | Story7 | B31 | 40 MPa RC Beam (35 cm x 25 cm) | Beam | 40MPa | Concrete Rectangular | 250 | 350 | 875 | 6925 | 0.61 | 1482.42 | G300E | 2589320.45 | 20.32 | G300E | 1050294.6 | 8.24
1819 | Story7 | B32 | 40 MPa RC Beam (35 cm x 25 cm) | Beam | 40MPa | Concrete Rectangular | 250 | 350 | 875 | 4525 | 0.4 | 968.65 | G300E | 1554983.93 | 12.2 | G300E | 197971.01 | 1.55
1820 | Story7 | B33 | 40 MPa RC Beam (35 cm x 25 cm) | Beam | 40MPa | Concrete Rectangular | 250 | 350 | 875 | 6925 | 0.61 | 1482.42 | G300E | 2614817.05 | 20.52 | G300E | 986027.77 | 7.74
1821 | Story7 | B34 | 40 MPa RC Beam (35 cm x 25 cm) | Beam | 40MPa | Concrete Rectangular | 250 | 350 | 875 | 4525 | 0.4 | 968.65 | G300E | 1618657.14 | 12.7 | G300E | 197971.01 | 1.55
1822 | Story7 | B35 | 40 MPa RC Beam (35 cm x 25 cm) | Beam | 40MPa | Concrete Rectangular | 250 | 350 | 875 | 6925 | 0.61 | 1482.42 | G300E | 2344427.27 | 18.4 | G300E | 2043664.14 | 16.04
1823 | Story7 | B36 | 40 MPa RC Beam (35 cm x 25 cm) | Beam | 40MPa | Concrete Rectangular | 250 | 350 | 875 | 4800 | 0.42 | 1027.52 | G300E | 1823360 | 14.31 | G300E | 1104135.2 | 8.66
1824 | Story7 | B4 | 40 MPa RC Beam (35 cm x 25 cm) | Beam | 40MPa | Concrete Rectangular | 250 | 350 | 875 | 4525 | 0.4 | 968.65 | G300E | 1208175 | 9.48 | G300E | 1437147.27 | 11.28
1825 | Story7 | B40 | 40 MPa RC Beam (35 cm x 25 cm) | Beam | 40MPa | Concrete Rectangular | 250 | 350 | 875 | 4525 | 0.4 | 968.65 | G300E | 1721611.67 | 13.51 | G300E | 1040877.45 | 8.17
1826 | Story7 | B41 | 40 MPa RC Beam (35 cm x 25 cm) | Beam | 40MPa | Concrete Rectangular | 250 | 350 | 875 | 6925 | 0.61 | 1482.42 | G300E | 2344742.05 | 18.4 | G300E | 2043664.14 | 16.04
1827 | Story7 | B42 | 40 MPa RC Beam (35 cm x 25 cm) | Beam | 40MPa | Concrete Rectangular | 250 | 350 | 875 | 4525 | 0.4 | 968.65 | G300E | 1617364.29 | 12.69 | G300E | 197971.01 | 1.55
1828 | Story7 | B43 | 40 MPa RC Beam (35 cm x 25 cm) | Beam | 40MPa | Concrete Rectangular | 250 | 350 | 875 | 6925 | 0.61 | 1482.42 | G300E | 2614817.05 | 20.52 | G300E | 986027.77 | 7.74
1829 | Story7 | B44 | 40 MPa RC Beam (35 cm x 25 cm) | Beam | 40MPa | Concrete Rectangular | 250 | 350 | 875 | 4525 | 0.4 | 968.65 | G300E | 1554983.93 | 12.2 | G300E | 197971.01 | 1.55
1830 | Story7 | B45 | 40 MPa RC Beam (35 cm x 25 cm) | Beam | 40MPa | Concrete Rectangular | 250 | 350 | 875 | 6925 | 0.61 | 1482.42 | G300E | 2589320.45 | 20.32 | G300E | 1050294.6 | 8.24
1831 | Story7 | B46 | 40 MPa RC Beam (35 cm x 25 cm) | Beam | 40MPa | Concrete Rectangular | 250 | 350 | 875 | 6925 | 0.61 | 1482.42 | G300E | 2654793.18 | 20.83 | G300E | 1018161.19 | 7.99
1832 | Story7 | B47 | 40 MPa RC Beam (35 cm x 25 cm) | Beam | 40MPa | Concrete Rectangular | 250 | 350 | 875 | 4525 | 0.4 | 968.65 | G300E | 1554983.93 | 12.2 | G300E | 197971.01 | 1.55
1833 | Story7 | B48 | 40 MPa RC Beam (35 cm x 25 cm) | Beam | 40MPa | Concrete Rectangular | 250 | 350 | 875 | 6925 | 0.61 | 1482.42 | G300E | 2761501.14 | 21.67 | G300E | 986027.77 | 7.74
1834 | Story7 | B49 | 40 MPa RC Beam (35 cm x 25 cm) | Beam | 40MPa | Concrete Rectangular | 250 | 350 | 875 | 4525 | 0.4 | 968.65 | G300E | 1618657.14 | 12.7 | G300E | 197971.01 | 1.55
1835 | Story7 | B5 | 40 MPa RC Beam (35 cm x 25 cm) | Beam | 40MPa | Concrete Rectangular | 250 | 350 | 875 | 6925 | 0.61 | 1482.42 | G300E | 2730968.18 | 21.43 | G300E | 589414.14 | 4.62
1836 | Story7 | B50 | 40 MPa RC Beam (35 cm x 25 cm) | Beam | 40MPa | Concrete Rectangular | 250 | 350 | 875 | 6925 | 0.61 | 1482.42 | G300E | 2823196.59 | 22.15 | G300E | 589414.14 | 4.62
1837 | Story7 | B51 | 40 MPa RC Beam (35 cm x 25 cm) | Beam | 40MPa | Concrete Rectangular | 250 | 350 | 875 | 4800 | 0.42 | 1027.52 | G300E | 1823680 | 14.31 | G300E | 1104135.2 | 8.66
1838 | Story7 | B52 | 40 MPa RC Beam (35 cm x 25 cm) | Beam | 40MPa | Concrete Rectangular | 250 | 350 | 875 | 6925 | 0.61 | 1482.42 | G300E | 2982266.3 | 23.4 | G300E | 1100349.83 | 8.63
1839 | Story7 | B54 | 40 MPa RC Beam (35 cm x 25 cm) | Beam | 40MPa | Concrete Rectangular | 250 | 350 | 875 | 6925 | 0.61 | 1482.42 | G300E | 2986782.61 | 23.44 | G300E | 1100349.83 | 8.63
1840 | Story7 | B55 | 40 MPa RC Beam (35 cm x 25 cm) | Beam | 40MPa | Concrete Rectangular | 250 | 350 | 875 | 4525 | 0.4 | 968.65 | G300E | 1708036.67 | 13.4 | G300E | 1198372.94 | 9.4
1841 | Story7 | B56 | 40 MPa RC Beam (35 cm x 25 cm) | Beam | 40MPa | Concrete Rectangular | 250 | 350 | 875 | 6925 | 0.61 | 1482.42 | G300E | 2827603.41 | 22.19 | G300E | 589414.14 | 4.62
1842 | Story7 | B57 | 40 MPa RC Beam (35 cm x 25 cm) | Beam | 40MPa | Concrete Rectangular | 250 | 350 | 875 | 4525 | 0.4 | 968.65 | G300E | 1620273.21 | 12.71 | G300E | 197971.01 | 1.55
1843 | Story7 | B58 | 40 MPa RC Beam (35 cm x 25 cm) | Beam | 40MPa | Concrete Rectangular | 250 | 350 | 875 | 6925 | 0.61 | 1482.42 | G300E | 2752398.96 | 21.6 | G300E | 903858.79 | 7.09
1844 | Story7 | B59 | 40 MPa RC Beam (35 cm x 25 cm) | Beam | 40MPa | Concrete Rectangular | 250 | 350 | 875 | 4525 | 0.4 | 968.65 | G300E | 1550135.71 | 12.16 | G300E | 197971.01 | 1.55
1845 | Story7 | B6 | 40 MPa RC Beam (35 cm x 25 cm) | Beam | 40MPa | Concrete Rectangular | 250 | 350 | 875 | 4525 | 0.4 | 968.65 | G300E | 1585729.69 | 12.44 | G300E | 868800 | 6.82
1846 | Story7 | B60 | 40 MPa RC Beam (35 cm x 25 cm) | Beam | 40MPa | Concrete Rectangular | 250 | 350 | 875 | 6925 | 0.61 | 1482.42 | G300E | 2646923.86 | 20.77 | G300E | 1050294.6 | 8.24
1847 | Story7 | B61 | 40 MPa RC Beam (35 cm x 25 cm) | Beam | 40MPa | Concrete Rectangular | 250 | 350 | 875 | 6925 | 0.61 | 1482.42 | G300E | 2101107.95 | 16.49 | G300E | 2147406.14 | 16.85
1848 | Story7 | B62 | 40 MPa RC Beam (35 cm x 25 cm) | Beam | 40MPa | Concrete Rectangular | 250 | 350 | 875 | 4525 | 0.4 | 968.65 | G300E | 1359762.5 | 10.67 | G300E | 1012471.01 | 7.94
1849 | Story7 | B63 | 40 MPa RC Beam (35 cm x 25 cm) | Beam | 40MPa | Concrete Rectangular | 250 | 350 | 875 | 6925 | 0.61 | 1482.42 | G300E | 2491426.14 | 19.55 | G300E | 1118232.32 | 8.77
1850 | Story7 | B64 | 40 MPa RC Beam (35 cm x 25 cm) | Beam | 40MPa | Concrete Rectangular | 250 | 350 | 875 | 4525 | 0.4 | 968.65 | G300E | 1547873.21 | 12.15 | G300E | 197971.01 | 1.55
1851 | Story7 | B65 | 40 MPa RC Beam (35 cm x 25 cm) | Beam | 40MPa | Concrete Rectangular | 250 | 350 | 875 | 6925 | 0.61 | 1482.42 | G300E | 2730338.64 | 21.42 | G300E | 589414.14 | 4.62
1852 | Story7 | B66 | 40 MPa RC Beam (35 cm x 25 cm) | Beam | 40MPa | Concrete Rectangular | 250 | 350 | 875 | 4525 | 0.4 | 968.65 | G300E | 1374953.57 | 10.79 | G300E | 197971.01 | 1.55
1853 | Story7 | B67 | 40 MPa RC Beam (35 cm x 25 cm) | Beam | 40MPa | Concrete Rectangular | 250 | 350 | 875 | 6925 | 0.61 | 1482.42 | G300E | 2859395.45 | 22.44 | G300E | 1118232.32 | 8.77
1854 | Story7 | B68 | 40 MPa RC Beam (35 cm x 25 cm) | Beam | 40MPa | Concrete Rectangular | 250 | 350 | 875 | 4525 | 0.4 | 968.65 | G300E | 1426667.86 | 11.19 | G300E | 197971.01 | 1.55
1855 | Story7 | B69 | 40 MPa RC Beam (35 cm x 25 cm) | Beam | 40MPa | Concrete Rectangular | 250 | 350 | 875 | 6925 | 0.61 | 1482.42 | G300E | 2859080.68 | 22.43 | G300E | 1118232.32 | 8.77
1856 | Story7 | B7 | 40 MPa RC Beam (35 cm x 25 cm) | Beam | 40MPa | Concrete Rectangular | 250 | 350 | 875 | 6925 | 0.61 | 1482.42 | G300E | 2858136.36 | 22.43 | G300E | 589414.14 | 4.62
1857 | Story7 | B70 | 40 MPa RC Beam (35 cm x 25 cm) | Beam | 40MPa | Concrete Rectangular | 250 | 350 | 875 | 4525 | 0.4 | 968.65 | G300E | 1375276.79 | 10.79 | G300E | 197971.01 | 1.55
1858 | Story7 | B71 | 40 MPa RC Beam (35 cm x 25 cm) | Beam | 40MPa | Concrete Rectangular | 250 | 350 | 875 | 6925 | 0.61 | 1482.42 | G300E | 2729394.32 | 21.42 | G300E | 589414.14 | 4.62
1859 | Story7 | B72 | 40 MPa RC Beam (35 cm x 25 cm) | Beam | 40MPa | Concrete Rectangular | 250 | 350 | 875 | 4525 | 0.4 | 968.65 | G300E | 1550135.71 | 12.16 | G300E | 197971.01 | 1.55
1860 | Story7 | B73 | 40 MPa RC Beam (35 cm x 25 cm) | Beam | 40MPa | Concrete Rectangular | 250 | 350 | 875 | 6925 | 0.61 | 1482.42 | G300E | 2478835.23 | 19.45 | G300E | 1118232.32 | 8.77
1861 | Story7 | B74 | 40 MPa RC Beam (35 cm x 25 cm) | Beam | 40MPa | Concrete Rectangular | 250 | 350 | 875 | 4525 | 0.4 | 968.65 | G300E | 1534773.53 | 12.04 | G300E | 813001.29 | 6.38
1862 | Story7 | B75 | 40 MPa RC Beam (35 cm x 25 cm) | Beam | 40MPa | Concrete Rectangular | 250 | 350 | 875 | 6925 | 0.61 | 1482.42 | G300E | 2168590.38 | 17.02 | G300E | 2296481.55 | 18.02
1863 | Story7 | B76 | 40 MPa RC Beam (35 cm x 25 cm) | Beam | 40MPa | Concrete Rectangular | 250 | 350 | 875 | 4525 | 0.4 | 968.65 | G300E | 1691445 | 13.27 | G300E | 1297795.49 | 10.18
1864 | Story7 | B77 | 40 MPa RC Beam (35 cm x 25 cm) | Beam | 40MPa | Concrete Rectangular | 250 | 350 | 875 | 4525 | 0.4 | 968.65 | G300E | 1208175 | 9.48 | G300E | 1438116.92 | 11.28
1865 | Story7 | B78 | 40 MPa RC Beam (35 cm x 25 cm) | Beam | 40MPa | Concrete Rectangular | 250 | 350 | 875 | 4525 | 0.4 | 968.65 | G300E | 1585729.69 | 12.44 | G300E | 869931.25 | 6.83
1866 | Story7 | B79 | 40 MPa RC Beam (35 cm x 25 cm) | Beam | 40MPa | Concrete Rectangular | 250 | 350 | 875 | 4525 | 0.4 | 968.65 | G300E | 1208175 | 9.48 | G300E | 1008537.82 | 7.91
1867 | Story7 | B8 | 40 MPa RC Beam (35 cm x 25 cm) | Beam | 40MPa | Concrete Rectangular | 250 | 350 | 875 | 4525 | 0.4 | 968.65 | G300E | 1208175 | 9.48 | G300E | 1008537.82 | 7.91
1868 | Story7 | B80 | 40 MPa RC Beam (35 cm x 25 cm) | Beam | 40MPa | Concrete Rectangular | 250 | 350 | 875 | 4525 | 0.4 | 968.65 | G300E | 1585729.69 | 12.44 | G300E | 868800 | 6.82
1869 | Story7 | B81 | 40 MPa RC Beam (35 cm x 25 cm) | Beam | 40MPa | Concrete Rectangular | 250 | 350 | 875 | 4525 | 0.4 | 968.65 | G300E | 1208175 | 9.48 | G300E | 1437147.27 | 11.28
1870 | Story7 | B82 | 40 MPa RC Beam (35 cm x 25 cm) | Beam | 40MPa | Concrete Rectangular | 250 | 350 | 875 | 4525 | 0.4 | 968.65 | G300E | 1771990 | 13.9 | G300E | 1267000 | 9.94
1871 | Story7 | B9 | 40 MPa RC Beam (35 cm x 25 cm) | Beam | 40MPa | Concrete Rectangular | 250 | 350 | 875 | 6925 | 0.61 | 1482.42 | G300E | 2858136.36 | 22.43 | G300E | 589414.14 | 4.62
1872 | Story8 | B1 | 40 MPa RC Beam (35 cm x 25 cm) | Beam | 40MPa | Concrete Rectangular | 250 | 350 | 875 | 6925 | 0.61 | 1482.42 | G300E | 2936200 | 23.04 | G300E | 1679183.92 | 13.18
1873 | Story8 | B10 | 40 MPa RC Beam (35 cm x 25 cm) | Beam | 40MPa | Concrete Rectangular | 250 | 350 | 875 | 4525 | 0.4 | 968.65 | G300E | 1734489.06 | 13.61 | G300E | 1577364.8 | 12.38
1874 | Story8 | B11 | 40 MPa RC Beam (35 cm x 25 cm) | Beam | 40MPa | Concrete Rectangular | 250 | 350 | 875 | 6925 | 0.61 | 1482.42 | G300E | 2746077.27 | 21.55 | G300E | 192800.5 | 1.51
1875 | Story8 | B12 | 40 MPa RC Beam (35 cm x 25 cm) | Beam | 40MPa | Concrete Rectangular | 250 | 350 | 875 | 4525 | 0.4 | 968.65 | G300E | 1610900 | 12.64 | G300E | 1581990.98 | 12.41
1876 | Story8 | B13 | 40 MPa RC Beam (35 cm x 25 cm) | Beam | 40MPa | Concrete Rectangular | 250 | 350 | 875 | 6925 | 0.61 | 1482.42 | G300E | 2676512.5 | 21 | G300E | 2308073.23 | 18.11
1877 | Story8 | B14 | 40 MPa RC Beam (35 cm x 25 cm) | Beam | 40MPa | Concrete Rectangular | 250 | 350 | 875 | 4525 | 0.4 | 968.65 | G300E | 1210437.5 | 9.5 | G300E | 985293.7 | 7.73
1878 | Story8 | B15 | 40 MPa RC Beam (35 cm x 25 cm) | Beam | 40MPa | Concrete Rectangular | 250 | 350 | 875 | 6925 | 0.61 | 1482.42 | G300E | 2936200 | 23.04 | G300E | 1679183.92 | 13.18
1879 | Story8 | B16 | 40 MPa RC Beam (35 cm x 25 cm) | Beam | 40MPa | Concrete Rectangular | 250 | 350 | 875 | 6925 | 0.61 | 1482.42 | G300E | 2269196.59 | 17.8 | G300E | 1860936.36 | 14.6
1880 | Story8 | B17 | 40 MPa RC Beam (35 cm x 25 cm) | Beam | 40MPa | Concrete Rectangular | 250 | 350 | 875 | 4525 | 0.4 | 968.65 | G300E | 1459958.93 | 11.46 | G300E | 913485.51 | 7.17
1881 | Story8 | B18 | 40 MPa RC Beam (35 cm x 25 cm) | Beam | 40MPa | Concrete Rectangular | 250 | 350 | 875 | 6925 | 0.61 | 1482.42 | G300E | 2444525 | 19.18 | G300E | 2043664.14 | 16.04
1882 | Story8 | B19 | 40 MPa RC Beam (35 cm x 25 cm) | Beam | 40MPa | Concrete Rectangular | 250 | 350 | 875 | 4525 | 0.4 | 968.65 | G300E | 1518783.93 | 11.92 | G300E | 1012471.01 | 7.94
1883 | Story8 | B2 | 40 MPa RC Beam (35 cm x 25 cm) | Beam | 40MPa | Concrete Rectangular | 250 | 350 | 875 | 4525 | 0.4 | 968.65 | G300E | 1210114.29 | 9.5 | G300E | 985293.7 | 7.73
1884 | Story8 | B20 | 40 MPa RC Beam (35 cm x 25 cm) | Beam | 40MPa | Concrete Rectangular | 250 | 350 | 875 | 6925 | 0.61 | 1482.42 | G300E | 2742614.77 | 21.52 | G300E | 986027.77 | 7.74
1885 | Story8 | B21 | 40 MPa RC Beam (35 cm x 25 cm) | Beam | 40MPa | Concrete Rectangular | 250 | 350 | 875 | 4525 | 0.4 | 968.65 | G300E | 1371721.43 | 10.76 | G300E | 197971.01 | 1.55
1886 | Story8 | B22 | 40 MPa RC Beam (35 cm x 25 cm) | Beam | 40MPa | Concrete Rectangular | 250 | 350 | 875 | 7200 | 0.63 | 1541.28 | G300E | 3137008.7 | 24.61 | G300E | 1144046.03 | 8.98
1887 | Story8 | B23 | 40 MPa RC Beam (35 cm x 25 cm) | Beam | 40MPa | Concrete Rectangular | 250 | 350 | 875 | 4525 | 0.4 | 968.65 | G300E | 1427314.29 | 11.2 | G300E | 1012471.01 | 7.94
1888 | Story8 | B24 | 40 MPa RC Beam (35 cm x 25 cm) | Beam | 40MPa | Concrete Rectangular | 250 | 350 | 875 | 7200 | 0.63 | 1541.28 | G300E | 3137634.78 | 24.62 | G300E | 1144046.03 | 8.98
1889 | Story8 | B25 | 40 MPa RC Beam (35 cm x 25 cm) | Beam | 40MPa | Concrete Rectangular | 250 | 350 | 875 | 4525 | 0.4 | 968.65 | G300E | 1371398.21 | 10.76 | G300E | 197971.01 | 1.55
1890 | Story8 | B26 | 40 MPa RC Beam (35 cm x 25 cm) | Beam | 40MPa | Concrete Rectangular | 250 | 350 | 875 | 6925 | 0.61 | 1482.42 | G300E | 2742300 | 21.52 | G300E | 986027.77 | 7.74
1891 | Story8 | B27 | 40 MPa RC Beam (35 cm x 25 cm) | Beam | 40MPa | Concrete Rectangular | 250 | 350 | 875 | 4525 | 0.4 | 968.65 | G300E | 1518783.93 | 11.92 | G300E | 1012471.01 | 7.94
1892 | Story8 | B28 | 40 MPa RC Beam (35 cm x 25 cm) | Beam | 40MPa | Concrete Rectangular | 250 | 350 | 875 | 6925 | 0.61 | 1482.42 | G300E | 2444839.77 | 19.18 | G300E | 2043664.14 | 16.04
1893 | Story8 | B29 | 40 MPa RC Beam (35 cm x 25 cm) | Beam | 40MPa | Concrete Rectangular | 250 | 350 | 875 | 4525 | 0.4 | 968.65 | G300E | 1459958.93 | 11.46 | G300E | 913485.51 | 7.17
1894 | Story8 | B3 | 40 MPa RC Beam (35 cm x 25 cm) | Beam | 40MPa | Concrete Rectangular | 250 | 350 | 875 | 6925 | 0.61 | 1482.42 | G300E | 2676197.73 | 21 | G300E | 2308073.23 | 18.11
1895 | Story8 | B30 | 40 MPa RC Beam (35 cm x 25 cm) | Beam | 40MPa | Concrete Rectangular | 250 | 350 | 875 | 6925 | 0.61 | 1482.42 | G300E | 2269196.59 | 17.8 | G300E | 1860936.36 | 14.6
1896 | Story8 | B31 | 40 MPa RC Beam (35 cm x 25 cm) | Beam | 40MPa | Concrete Rectangular | 250 | 350 | 875 | 6925 | 0.61 | 1482.42 | G300E | 2740726.14 | 21.5 | G300E | 1050294.6 | 8.24
1897 | Story8 | B32 | 40 MPa RC Beam (35 cm x 25 cm) | Beam | 40MPa | Concrete Rectangular | 250 | 350 | 875 | 4525 | 0.4 | 968.65 | G300E | 1347803.57 | 10.58 | G300E | 979475.84 | 7.69
1898 | Story8 | B33 | 40 MPa RC Beam (35 cm x 25 cm) | Beam | 40MPa | Concrete Rectangular | 250 | 350 | 875 | 6925 | 0.61 | 1482.42 | G300E | 2722784.09 | 21.36 | G300E | 986027.77 | 7.74
1899 | Story8 | B34 | 40 MPa RC Beam (35 cm x 25 cm) | Beam | 40MPa | Concrete Rectangular | 250 | 350 | 875 | 4525 | 0.4 | 968.65 | G300E | 1654210.71 | 12.98 | G300E | 197971.01 | 1.55
1900 | Story8 | B35 | 40 MPa RC Beam (35 cm x 25 cm) | Beam | 40MPa | Concrete Rectangular | 250 | 350 | 875 | 6925 | 0.61 | 1482.42 | G300E | 2338131.82 | 18.35 | G300E | 2043664.14 | 16.04
1901 | Story8 | B36 | 40 MPa RC Beam (35 cm x 25 cm) | Beam | 40MPa | Concrete Rectangular | 250 | 350 | 875 | 4800 | 0.42 | 1027.52 | G300E | 1847360 | 14.5 | G300E | 1071468.16 | 8.41
1902 | Story8 | B4 | 40 MPa RC Beam (35 cm x 25 cm) | Beam | 40MPa | Concrete Rectangular | 250 | 350 | 875 | 4525 | 0.4 | 968.65 | G300E | 1610900 | 12.64 | G300E | 1581990.98 | 12.41
1903 | Story8 | B40 | 40 MPa RC Beam (35 cm x 25 cm) | Beam | 40MPa | Concrete Rectangular | 250 | 350 | 875 | 4525 | 0.4 | 968.65 | G300E | 1744236.67 | 13.69 | G300E | 1010081.96 | 7.93
1904 | Story8 | B41 | 40 MPa RC Beam (35 cm x 25 cm) | Beam | 40MPa | Concrete Rectangular | 250 | 350 | 875 | 6925 | 0.61 | 1482.42 | G300E | 2337502.27 | 18.34 | G300E | 2043664.14 | 16.04
1905 | Story8 | B42 | 40 MPa RC Beam (35 cm x 25 cm) | Beam | 40MPa | Concrete Rectangular | 250 | 350 | 875 | 4525 | 0.4 | 968.65 | G300E | 1652917.86 | 12.97 | G300E | 197971.01 | 1.55
1906 | Story8 | B43 | 40 MPa RC Beam (35 cm x 25 cm) | Beam | 40MPa | Concrete Rectangular | 250 | 350 | 875 | 6925 | 0.61 | 1482.42 | G300E | 2723728.41 | 21.37 | G300E | 986027.77 | 7.74
1907 | Story8 | B44 | 40 MPa RC Beam (35 cm x 25 cm) | Beam | 40MPa | Concrete Rectangular | 250 | 350 | 875 | 4525 | 0.4 | 968.65 | G300E | 1347803.57 | 10.58 | G300E | 979475.84 | 7.69
1908 | Story8 | B45 | 40 MPa RC Beam (35 cm x 25 cm) | Beam | 40MPa | Concrete Rectangular | 250 | 350 | 875 | 6925 | 0.61 | 1482.42 | G300E | 2741040.91 | 21.51 | G300E | 1050294.6 | 8.24
1909 | Story8 | B46 | 40 MPa RC Beam (35 cm x 25 cm) | Beam | 40MPa | Concrete Rectangular | 250 | 350 | 875 | 6925 | 0.61 | 1482.42 | G300E | 2269196.59 | 17.8 | G300E | 1860936.36 | 14.6
1910 | Story8 | B47 | 40 MPa RC Beam (35 cm x 25 cm) | Beam | 40MPa | Concrete Rectangular | 250 | 350 | 875 | 4525 | 0.4 | 968.65 | G300E | 1347803.57 | 10.58 | G300E | 979475.84 | 7.69
1911 | Story8 | B48 | 40 MPa RC Beam (35 cm x 25 cm) | Beam | 40MPa | Concrete Rectangular | 250 | 350 | 875 | 6925 | 0.61 | 1482.42 | G300E | 2444210.23 | 19.18 | G300E | 2043664.14 | 16.04
1912 | Story8 | B49 | 40 MPa RC Beam (35 cm x 25 cm) | Beam | 40MPa | Concrete Rectangular | 250 | 350 | 875 | 4525 | 0.4 | 968.65 | G300E | 1654210.71 | 12.98 | G300E | 197971.01 | 1.55
1913 | Story8 | B5 | 40 MPa RC Beam (35 cm x 25 cm) | Beam | 40MPa | Concrete Rectangular | 250 | 350 | 875 | 6925 | 0.61 | 1482.42 | G300E | 2746077.27 | 21.55 | G300E | 192800.5 | 1.51
1914 | Story8 | B50 | 40 MPa RC Beam (35 cm x 25 cm) | Beam | 40MPa | Concrete Rectangular | 250 | 350 | 875 | 6925 | 0.61 | 1482.42 | G300E | 2743244.32 | 21.52 | G300E | 986027.77 | 7.74
1915 | Story8 | B51 | 40 MPa RC Beam (35 cm x 25 cm) | Beam | 40MPa | Concrete Rectangular | 250 | 350 | 875 | 4800 | 0.42 | 1027.52 | G300E | 1847680 | 14.5 | G300E | 1071468.16 | 8.41
1916 | Story8 | B52 | 40 MPa RC Beam (35 cm x 25 cm) | Beam | 40MPa | Concrete Rectangular | 250 | 350 | 875 | 6925 | 0.61 | 1482.42 | G300E | 3017794.57 | 23.68 | G300E | 1100349.83 | 8.63
1917 | Story8 | B54 | 40 MPa RC Beam (35 cm x 25 cm) | Beam | 40MPa | Concrete Rectangular | 250 | 350 | 875 | 6925 | 0.61 | 1482.42 | G300E | 3022009.78 | 23.71 | G300E | 1100349.83 | 8.63
1918 | Story8 | B55 | 40 MPa RC Beam (35 cm x 25 cm) | Beam | 40MPa | Concrete Rectangular | 250 | 350 | 875 | 4525 | 0.4 | 968.65 | G300E | 1811810 | 14.22 | G300E | 1263481.96 | 9.91
1919 | Story8 | B56 | 40 MPa RC Beam (35 cm x 25 cm) | Beam | 40MPa | Concrete Rectangular | 250 | 350 | 875 | 6925 | 0.61 | 1482.42 | G300E | 2829806.82 | 22.2 | G300E | 589414.14 | 4.62
1920 | Story8 | B57 | 40 MPa RC Beam (35 cm x 25 cm) | Beam | 40MPa | Concrete Rectangular | 250 | 350 | 875 | 4525 | 0.4 | 968.65 | G300E | 1655826.79 | 12.99 | G300E | 197971.01 | 1.55
1921 | Story8 | B58 | 40 MPa RC Beam (35 cm x 25 cm) | Beam | 40MPa | Concrete Rectangular | 250 | 350 | 875 | 6925 | 0.61 | 1482.42 | G300E | 2498482.29 | 19.6 | G300E | 1752171.29 | 13.75
1922 | Story8 | B59 | 40 MPa RC Beam (35 cm x 25 cm) | Beam | 40MPa | Concrete Rectangular | 250 | 350 | 875 | 4525 | 0.4 | 968.65 | G300E | 1347157.14 | 10.57 | G300E | 979475.84 | 7.69
1923 | Story8 | B6 | 40 MPa RC Beam (35 cm x 25 cm) | Beam | 40MPa | Concrete Rectangular | 250 | 350 | 875 | 4525 | 0.4 | 968.65 | G300E | 1658695.31 | 13.01 | G300E | 1577364.8 | 12.38
1924 | Story8 | B60 | 40 MPa RC Beam (35 cm x 25 cm) | Beam | 40MPa | Concrete Rectangular | 250 | 350 | 875 | 6925 | 0.61 | 1482.42 | G300E | 2269196.59 | 17.8 | G300E | 1855900 | 14.56
1925 | Story8 | B61 | 40 MPa RC Beam (35 cm x 25 cm) | Beam | 40MPa | Concrete Rectangular | 250 | 350 | 875 | 6925 | 0.61 | 1482.42 | G300E | 2936200 | 23.04 | G300E | 1679183.92 | 13.18
1926 | Story8 | B62 | 40 MPa RC Beam (35 cm x 25 cm) | Beam | 40MPa | Concrete Rectangular | 250 | 350 | 875 | 4525 | 0.4 | 968.65 | G300E | 1460282.14 | 11.46 | G300E | 913485.51 | 7.17
1927 | Story8 | B63 | 40 MPa RC Beam (35 cm x 25 cm) | Beam | 40MPa | Concrete Rectangular | 250 | 350 | 875 | 6925 | 0.61 | 1482.42 | G300E | 2676197.73 | 21 | G300E | 2308073.23 | 18.11
1928 | Story8 | B64 | 40 MPa RC Beam (35 cm x 25 cm) | Beam | 40MPa | Concrete Rectangular | 250 | 350 | 875 | 4525 | 0.4 | 968.65 | G300E | 1518783.93 | 11.92 | G300E | 1012471.01 | 7.94
1929 | Story8 | B65 | 40 MPa RC Beam (35 cm x 25 cm) | Beam | 40MPa | Concrete Rectangular | 250 | 350 | 875 | 6925 | 0.61 | 1482.42 | G300E | 2745762.5 | 21.54 | G300E | 192800.5 | 1.51
1930 | Story8 | B66 | 40 MPa RC Beam (35 cm x 25 cm) | Beam | 40MPa | Concrete Rectangular | 250 | 350 | 875 | 4525 | 0.4 | 968.65 | G300E | 1371398.21 | 10.76 | G300E | 197971.01 | 1.55
1931 | Story8 | B67 | 40 MPa RC Beam (35 cm x 25 cm) | Beam | 40MPa | Concrete Rectangular | 250 | 350 | 875 | 6925 | 0.61 | 1482.42 | G300E | 3014578.41 | 23.65 | G300E | 192800.5 | 1.51
1932 | Story8 | B68 | 40 MPa RC Beam (35 cm x 25 cm) | Beam | 40MPa | Concrete Rectangular | 250 | 350 | 875 | 4525 | 0.4 | 968.65 | G300E | 1427314.29 | 11.2 | G300E | 1012471.01 | 7.94
1933 | Story8 | B69 | 40 MPa RC Beam (35 cm x 25 cm) | Beam | 40MPa | Concrete Rectangular | 250 | 350 | 875 | 6925 | 0.61 | 1482.42 | G300E | 3014263.64 | 23.65 | G300E | 192800.5 | 1.51
1934 | Story8 | B7 | 40 MPa RC Beam (35 cm x 25 cm) | Beam | 40MPa | Concrete Rectangular | 250 | 350 | 875 | 6925 | 0.61 | 1482.42 | G300E | 2846175 | 22.33 | G300E | 192800.5 | 1.51
1935 | Story8 | B70 | 40 MPa RC Beam (35 cm x 25 cm) | Beam | 40MPa | Concrete Rectangular | 250 | 350 | 875 | 4525 | 0.4 | 968.65 | G300E | 1371721.43 | 10.76 | G300E | 197971.01 | 1.55
1936 | Story8 | B71 | 40 MPa RC Beam (35 cm x 25 cm) | Beam | 40MPa | Concrete Rectangular | 250 | 350 | 875 | 6925 | 0.61 | 1482.42 | G300E | 2745762.5 | 21.54 | G300E | 192800.5 | 1.51
1937 | Story8 | B72 | 40 MPa RC Beam (35 cm x 25 cm) | Beam | 40MPa | Concrete Rectangular | 250 | 350 | 875 | 4525 | 0.4 | 968.65 | G300E | 1521369.64 | 11.94 | G300E | 1012471.01 | 7.94
1938 | Story8 | B73 | 40 MPa RC Beam (35 cm x 25 cm) | Beam | 40MPa | Concrete Rectangular | 250 | 350 | 875 | 6925 | 0.61 | 1482.42 | G300E | 2682178.41 | 21.05 | G300E | 2308073.23 | 18.11
1939 | Story8 | B74 | 40 MPa RC Beam (35 cm x 25 cm) | Beam | 40MPa | Concrete Rectangular | 250 | 350 | 875 | 4525 | 0.4 | 968.65 | G300E | 1482869.12 | 11.64 | G300E | 764765.86 | 6
1940 | Story8 | B75 | 40 MPa RC Beam (35 cm x 25 cm) | Beam | 40MPa | Concrete Rectangular | 250 | 350 | 875 | 6925 | 0.61 | 1482.42 | G300E | 2858640 | 22.43 | G300E | 1398530.06 | 10.97
1941 | Story8 | B76 | 40 MPa RC Beam (35 cm x 25 cm) | Beam | 40MPa | Concrete Rectangular | 250 | 350 | 875 | 4525 | 0.4 | 968.65 | G300E | 1210114.29 | 9.5 | G300E | 985293.7 | 7.73
1942 | Story8 | B77 | 40 MPa RC Beam (35 cm x 25 cm) | Beam | 40MPa | Concrete Rectangular | 250 | 350 | 875 | 4525 | 0.4 | 968.65 | G300E | 1610900 | 12.64 | G300E | 1581990.98 | 12.41
1943 | Story8 | B78 | 40 MPa RC Beam (35 cm x 25 cm) | Beam | 40MPa | Concrete Rectangular | 250 | 350 | 875 | 4525 | 0.4 | 968.65 | G300E | 1662654.69 | 13.05 | G300E | 1577364.8 | 12.38
1944 | Story8 | B79 | 40 MPa RC Beam (35 cm x 25 cm) | Beam | 40MPa | Concrete Rectangular | 250 | 350 | 875 | 4525 | 0.4 | 968.65 | G300E | 1208175 | 9.48 | G300E | 1047323.53 | 8.22
1945 | Story8 | B8 | 40 MPa RC Beam (35 cm x 25 cm) | Beam | 40MPa | Concrete Rectangular | 250 | 350 | 875 | 4525 | 0.4 | 968.65 | G300E | 1208175 | 9.48 | G300E | 1047323.53 | 8.22
1946 | Story8 | B80 | 40 MPa RC Beam (35 cm x 25 cm) | Beam | 40MPa | Concrete Rectangular | 250 | 350 | 875 | 4525 | 0.4 | 968.65 | G300E | 1738165.62 | 13.64 | G300E | 1577364.8 | 12.38
1947 | Story8 | B81 | 40 MPa RC Beam (35 cm x 25 cm) | Beam | 40MPa | Concrete Rectangular | 250 | 350 | 875 | 4525 | 0.4 | 968.65 | G300E | 1610900 | 12.64 | G300E | 1581990.98 | 12.41
1948 | Story8 | B82 | 40 MPa RC Beam (35 cm x 25 cm) | Beam | 40MPa | Concrete Rectangular | 250 | 350 | 875 | 4525 | 0.4 | 968.65 | G300E | 1296735.71 | 10.17 | G300E | 1119104.42 | 8.78
1949 | Story8 | B9 | 40 MPa RC Beam (35 cm x 25 cm) | Beam | 40MPa | Concrete Rectangular | 250 | 350 | 875 | 6925 | 0.61 | 1482.42 | G300E | 2846175 | 22.33 | G300E | 192800.5 | 1.51
1950 | Story9 | B1 | 40 MPa RC Beam (35 cm x 25 cm) | Beam | 40MPa | Concrete Rectangular | 250 | 350 | 875 | 6937.5 | 0.61 | 1485.09 | G300E | 2940553.98 | 23.07 | G300E | 1714406.35 | 13.45
1951 | Story9 | B10 | 40 MPa RC Beam (35 cm x 25 cm) | Beam | 40MPa | Concrete Rectangular | 250 | 350 | 875 | 4537.5 | 0.4 | 971.33 | G300E | 1600319.53 | 12.56 | G300E | 1733752.38 | 13.6
1952 | Story9 | B11 | 40 MPa RC Beam (35 cm x 25 cm) | Beam | 40MPa | Concrete Rectangular | 250 | 350 | 875 | 6937.5 | 0.61 | 1485.09 | G300E | 2785406.25 | 21.86 | G300E | 193148.51 | 1.52
1953 | Story9 | B12 | 40 MPa RC Beam (35 cm x 25 cm) | Beam | 40MPa | Concrete Rectangular | 250 | 350 | 875 | 4537.5 | 0.4 | 971.33 | G300E | 1857652.5 | 14.58 | G300E | 1555480.56 | 12.2
1954 | Story9 | B13 | 40 MPa RC Beam (35 cm x 25 cm) | Beam | 40MPa | Concrete Rectangular | 250 | 350 | 875 | 6937.5 | 0.61 | 1485.09 | G300E | 2690173.3 | 21.11 | G300E | 2444682.61 | 19.18
1955 | Story9 | B14 | 40 MPa RC Beam (35 cm x 25 cm) | Beam | 40MPa | Concrete Rectangular | 250 | 350 | 875 | 4537.5 | 0.4 | 971.33 | G300E | 1212160.71 | 9.51 | G300E | 1035686.64 | 8.13
1956 | Story9 | B15 | 40 MPa RC Beam (35 cm x 25 cm) | Beam | 40MPa | Concrete Rectangular | 250 | 350 | 875 | 6937.5 | 0.61 | 1485.09 | G300E | 2940238.64 | 23.07 | G300E | 1714406.35 | 13.45
1957 | Story9 | B16 | 40 MPa RC Beam (35 cm x 25 cm) | Beam | 40MPa | Concrete Rectangular | 250 | 350 | 875 | 6937.5 | 0.61 | 1485.09 | G300E | 2273292.61 | 17.84 | G300E | 1885738.64 | 14.8
1958 | Story9 | B17 | 40 MPa RC Beam (35 cm x 25 cm) | Beam | 40MPa | Concrete Rectangular | 250 | 350 | 875 | 4537.5 | 0.4 | 971.33 | G300E | 1490892.86 | 11.7 | G300E | 1188258.95 | 9.32
1959 | Story9 | B18 | 40 MPa RC Beam (35 cm x 25 cm) | Beam | 40MPa | Concrete Rectangular | 250 | 350 | 875 | 6937.5 | 0.61 | 1485.09 | G300E | 2443261.36 | 19.17 | G300E | 2047353.06 | 16.06
1960 | Story9 | B19 | 40 MPa RC Beam (35 cm x 25 cm) | Beam | 40MPa | Concrete Rectangular | 250 | 350 | 875 | 4537.5 | 0.4 | 971.33 | G300E | 1534647.32 | 12.04 | G300E | 1015267.89 | 7.97
1961 | Story9 | B2 | 40 MPa RC Beam (35 cm x 25 cm) | Beam | 40MPa | Concrete Rectangular | 250 | 350 | 875 | 4537.5 | 0.4 | 971.33 | G300E | 1212160.71 | 9.51 | G300E | 1035686.64 | 8.13
1962 | Story9 | B20 | 40 MPa RC Beam (35 cm x 25 cm) | Beam | 40MPa | Concrete Rectangular | 250 | 350 | 875 | 6937.5 | 0.61 | 1485.09 | G300E | 2759863.64 | 21.65 | G300E | 987807.61 | 7.75
1963 | Story9 | B21 | 40 MPa RC Beam (35 cm x 25 cm) | Beam | 40MPa | Concrete Rectangular | 250 | 350 | 875 | 4537.5 | 0.4 | 971.33 | G300E | 1377779.46 | 10.81 | G300E | 198517.89 | 1.56
1964 | Story9 | B22 | 40 MPa RC Beam (35 cm x 25 cm) | Beam | 40MPa | Concrete Rectangular | 250 | 350 | 875 | 7200 | 0.63 | 1541.28 | G300E | 3183965.22 | 24.98 | G300E | 1144046.03 | 8.98
1965 | Story9 | B23 | 40 MPa RC Beam (35 cm x 25 cm) | Beam | 40MPa | Concrete Rectangular | 250 | 350 | 875 | 4537.5 | 0.4 | 971.33 | G300E | 1429960.71 | 11.22 | G300E | 1015267.89 | 7.97
1966 | Story9 | B24 | 40 MPa RC Beam (35 cm x 25 cm) | Beam | 40MPa | Concrete Rectangular | 250 | 350 | 875 | 7200 | 0.63 | 1541.28 | G300E | 3184591.3 | 24.99 | G300E | 1144046.03 | 8.98
1967 | Story9 | B25 | 40 MPa RC Beam (35 cm x 25 cm) | Beam | 40MPa | Concrete Rectangular | 250 | 350 | 875 | 4537.5 | 0.4 | 971.33 | G300E | 1378103.57 | 10.81 | G300E | 198517.89 | 1.56
1968 | Story9 | B26 | 40 MPa RC Beam (35 cm x 25 cm) | Beam | 40MPa | Concrete Rectangular | 250 | 350 | 875 | 6937.5 | 0.61 | 1485.09 | G300E | 2759863.64 | 21.65 | G300E | 987807.61 | 7.75
1969 | Story9 | B27 | 40 MPa RC Beam (35 cm x 25 cm) | Beam | 40MPa | Concrete Rectangular | 250 | 350 | 875 | 4537.5 | 0.4 | 971.33 | G300E | 1534647.32 | 12.04 | G300E | 1015267.89 | 7.97
1970 | Story9 | B28 | 40 MPa RC Beam (35 cm x 25 cm) | Beam | 40MPa | Concrete Rectangular | 250 | 350 | 875 | 6937.5 | 0.61 | 1485.09 | G300E | 2442946.02 | 19.17 | G300E | 2047353.06 | 16.06
1971 | Story9 | B29 | 40 MPa RC Beam (35 cm x 25 cm) | Beam | 40MPa | Concrete Rectangular | 250 | 350 | 875 | 4537.5 | 0.4 | 971.33 | G300E | 1491216.96 | 11.7 | G300E | 1188258.95 | 9.32
1972 | Story9 | B3 | 40 MPa RC Beam (35 cm x 25 cm) | Beam | 40MPa | Concrete Rectangular | 250 | 350 | 875 | 6937.5 | 0.61 | 1485.09 | G300E | 2690173.3 | 21.11 | G300E | 2444682.61 | 19.18
1973 | Story9 | B30 | 40 MPa RC Beam (35 cm x 25 cm) | Beam | 40MPa | Concrete Rectangular | 250 | 350 | 875 | 6937.5 | 0.61 | 1485.09 | G300E | 2273292.61 | 17.84 | G300E | 1885738.64 | 14.8
1974 | Story9 | B31 | 40 MPa RC Beam (35 cm x 25 cm) | Beam | 40MPa | Concrete Rectangular | 250 | 350 | 875 | 6937.5 | 0.61 | 1485.09 | G300E | 2775630.68 | 21.78 | G300E | 1052190.44 | 8.26
1975 | Story9 | B32 | 40 MPa RC Beam (35 cm x 25 cm) | Beam | 40MPa | Concrete Rectangular | 250 | 350 | 875 | 4537.5 | 0.4 | 971.33 | G300E | 1370000.89 | 10.75 | G300E | 949095.26 | 7.45
1976 | Story9 | B33 | 40 MPa RC Beam (35 cm x 25 cm) | Beam | 40MPa | Concrete Rectangular | 250 | 350 | 875 | 6937.5 | 0.61 | 1485.09 | G300E | 2719815.34 | 21.34 | G300E | 987807.61 | 7.75
1977 | Story9 | B34 | 40 MPa RC Beam (35 cm x 25 cm) | Beam | 40MPa | Concrete Rectangular | 250 | 350 | 875 | 4537.5 | 0.4 | 971.33 | G300E | 1696052.68 | 13.31 | G300E | 198517.89 | 1.56
1978 | Story9 | B35 | 40 MPa RC Beam (35 cm x 25 cm) | Beam | 40MPa | Concrete Rectangular | 250 | 350 | 875 | 6937.5 | 0.61 | 1485.09 | G300E | 2329107.95 | 18.28 | G300E | 2047353.06 | 16.06
1979 | Story9 | B36 | 40 MPa RC Beam (35 cm x 25 cm) | Beam | 40MPa | Concrete Rectangular | 250 | 350 | 875 | 4800 | 0.42 | 1027.52 | G300E | 1787200 | 14.02 | G300E | 1071468.16 | 8.41
1980 | Story9 | B4 | 40 MPa RC Beam (35 cm x 25 cm) | Beam | 40MPa | Concrete Rectangular | 250 | 350 | 875 | 4537.5 | 0.4 | 971.33 | G300E | 1857652.5 | 14.58 | G300E | 1555480.56 | 12.2
1981 | Story9 | B40 | 40 MPa RC Beam (35 cm x 25 cm) | Beam | 40MPa | Concrete Rectangular | 250 | 350 | 875 | 4537.5 | 0.4 | 971.33 | G300E | 1691277.5 | 13.27 | G300E | 1012872.24 | 7.95
1982 | Story9 | B41 | 40 MPa RC Beam (35 cm x 25 cm) | Beam | 40MPa | Concrete Rectangular | 250 | 350 | 875 | 6937.5 | 0.61 | 1485.09 | G300E | 2328477.27 | 18.27 | G300E | 2047353.06 | 16.06
1983 | Story9 | B42 | 40 MPa RC Beam (35 cm x 25 cm) | Beam | 40MPa | Concrete Rectangular | 250 | 350 | 875 | 4537.5 | 0.4 | 971.33 | G300E | 1695728.57 | 13.31 | G300E | 198517.89 | 1.56
1984 | Story9 | B43 | 40 MPa RC Beam (35 cm x 25 cm) | Beam | 40MPa | Concrete Rectangular | 250 | 350 | 875 | 6937.5 | 0.61 | 1485.09 | G300E | 2720446.02 | 21.35 | G300E | 987807.61 | 7.75
1985 | Story9 | B44 | 40 MPa RC Beam (35 cm x 25 cm) | Beam | 40MPa | Concrete Rectangular | 250 | 350 | 875 | 4537.5 | 0.4 | 971.33 | G300E | 1369676.79 | 10.75 | G300E | 949095.26 | 7.45
1986 | Story9 | B45 | 40 MPa RC Beam (35 cm x 25 cm) | Beam | 40MPa | Concrete Rectangular | 250 | 350 | 875 | 6937.5 | 0.61 | 1485.09 | G300E | 2777838.07 | 21.8 | G300E | 1052190.44 | 8.26
1987 | Story9 | B46 | 40 MPa RC Beam (35 cm x 25 cm) | Beam | 40MPa | Concrete Rectangular | 250 | 350 | 875 | 6937.5 | 0.61 | 1485.09 | G300E | 2273292.61 | 17.84 | G300E | 1885738.64 | 14.8
1988 | Story9 | B47 | 40 MPa RC Beam (35 cm x 25 cm) | Beam | 40MPa | Concrete Rectangular | 250 | 350 | 875 | 4537.5 | 0.4 | 971.33 | G300E | 1370000.89 | 10.75 | G300E | 949095.26 | 7.45
1989 | Story9 | B48 | 40 MPa RC Beam (35 cm x 25 cm) | Beam | 40MPa | Concrete Rectangular | 250 | 350 | 875 | 6937.5 | 0.61 | 1485.09 | G300E | 2442946.02 | 19.17 | G300E | 2047353.06 | 16.06
1990 | Story9 | B49 | 40 MPa RC Beam (35 cm x 25 cm) | Beam | 40MPa | Concrete Rectangular | 250 | 350 | 875 | 4537.5 | 0.4 | 971.33 | G300E | 1696052.68 | 13.31 | G300E | 198517.89 | 1.56
1991 | Story9 | B5 | 40 MPa RC Beam (35 cm x 25 cm) | Beam | 40MPa | Concrete Rectangular | 250 | 350 | 875 | 6937.5 | 0.61 | 1485.09 | G300E | 2784775.57 | 21.85 | G300E | 193148.51 | 1.52
1992 | Story9 | B50 | 40 MPa RC Beam (35 cm x 25 cm) | Beam | 40MPa | Concrete Rectangular | 250 | 350 | 875 | 6937.5 | 0.61 | 1485.09 | G300E | 2760809.66 | 21.66 | G300E | 987807.61 | 7.75
1993 | Story9 | B51 | 40 MPa RC Beam (35 cm x 25 cm) | Beam | 40MPa | Concrete Rectangular | 250 | 350 | 875 | 4800 | 0.42 | 1027.52 | G300E | 1787200 | 14.02 | G300E | 1071468.16 | 8.41
1994 | Story9 | B52 | 40 MPa RC Beam (35 cm x 25 cm) | Beam | 40MPa | Concrete Rectangular | 250 | 350 | 875 | 6937.5 | 0.61 | 1485.09 | G300E | 3068788.04 | 24.08 | G300E | 1102336.02 | 8.65
1995 | Story9 | B54 | 40 MPa RC Beam (35 cm x 25 cm) | Beam | 40MPa | Concrete Rectangular | 250 | 350 | 875 | 6937.5 | 0.61 | 1485.09 | G300E | 3072105.98 | 24.1 | G300E | 1102336.02 | 8.65
1996 | Story9 | B55 | 40 MPa RC Beam (35 cm x 25 cm) | Beam | 40MPa | Concrete Rectangular | 250 | 350 | 875 | 4537.5 | 0.4 | 971.33 | G300E | 1679782.5 | 13.18 | G300E | 1363141.68 | 10.7
1997 | Story9 | B56 | 40 MPa RC Beam (35 cm x 25 cm) | Beam | 40MPa | Concrete Rectangular | 250 | 350 | 875 | 6937.5 | 0.61 | 1485.09 | G300E | 2764909.09 | 21.69 | G300E | 987807.61 | 7.75
1998 | Story9 | B57 | 40 MPa RC Beam (35 cm x 25 cm) | Beam | 40MPa | Concrete Rectangular | 250 | 350 | 875 | 4537.5 | 0.4 | 971.33 | G300E | 1610488.39 | 12.64 | G300E | 198517.89 | 1.56
1999 | Story9 | B58 | 40 MPa RC Beam (35 cm x 25 cm) | Beam | 40MPa | Concrete Rectangular | 250 | 350 | 875 | 6937.5 | 0.61 | 1485.09 | G300E | 2498656.25 | 19.61 | G300E | 1755334.05 | 13.77
2000 | Story9 | B59 | 40 MPa RC Beam (35 cm x 25 cm) | Beam | 40MPa | Concrete Rectangular | 250 | 350 | 875 | 4537.5 | 0.4 | 971.33 | G300E | 1369028.57 | 10.74 | G300E | 949095.26 | 7.45
2001 | Story9 | B6 | 40 MPa RC Beam (35 cm x 25 cm) | Beam | 40MPa | Concrete Rectangular | 250 | 350 | 875 | 4537.5 | 0.4 | 971.33 | G300E | 1600319.53 | 12.56 | G300E | 1733752.38 | 13.6
2002 | Story9 | B60 | 40 MPa RC Beam (35 cm x 25 cm) | Beam | 40MPa | Concrete Rectangular | 250 | 350 | 875 | 6937.5 | 0.61 | 1485.09 | G300E | 2189096.59 | 17.18 | G300E | 1870602.27 | 14.68
2003 | Story9 | B61 | 40 MPa RC Beam (35 cm x 25 cm) | Beam | 40MPa | Concrete Rectangular | 250 | 350 | 875 | 6937.5 | 0.61 | 1485.09 | G300E | 2940238.64 | 23.07 | G300E | 1714406.35 | 13.45
2004 | Story9 | B62 | 40 MPa RC Beam (35 cm x 25 cm) | Beam | 40MPa | Concrete Rectangular | 250 | 350 | 875 | 4537.5 | 0.4 | 971.33 | G300E | 1491541.07 | 11.7 | G300E | 1188258.95 | 9.32
2005 | Story9 | B63 | 40 MPa RC Beam (35 cm x 25 cm) | Beam | 40MPa | Concrete Rectangular | 250 | 350 | 875 | 6937.5 | 0.61 | 1485.09 | G300E | 2689542.61 | 21.1 | G300E | 2444682.61 | 19.18
2006 | Story9 | B64 | 40 MPa RC Beam (35 cm x 25 cm) | Beam | 40MPa | Concrete Rectangular | 250 | 350 | 875 | 4537.5 | 0.4 | 971.33 | G300E | 1534323.21 | 12.04 | G300E | 1015267.89 | 7.97
2007 | Story9 | B65 | 40 MPa RC Beam (35 cm x 25 cm) | Beam | 40MPa | Concrete Rectangular | 250 | 350 | 875 | 6937.5 | 0.61 | 1485.09 | G300E | 2785721.59 | 21.86 | G300E | 193148.51 | 1.52
2008 | Story9 | B66 | 40 MPa RC Beam (35 cm x 25 cm) | Beam | 40MPa | Concrete Rectangular | 250 | 350 | 875 | 4537.5 | 0.4 | 971.33 | G300E | 1377779.46 | 10.81 | G300E | 198517.89 | 1.56
2009 | Story9 | B67 | 40 MPa RC Beam (35 cm x 25 cm) | Beam | 40MPa | Concrete Rectangular | 250 | 350 | 875 | 6937.5 | 0.61 | 1485.09 | G300E | 2519889.2 | 19.77 | G300E | 193148.51 | 1.52
2010 | Story9 | B68 | 40 MPa RC Beam (35 cm x 25 cm) | Beam | 40MPa | Concrete Rectangular | 250 | 350 | 875 | 4537.5 | 0.4 | 971.33 | G300E | 1429960.71 | 11.22 | G300E | 1015267.89 | 7.97
2011 | Story9 | B69 | 40 MPa RC Beam (35 cm x 25 cm) | Beam | 40MPa | Concrete Rectangular | 250 | 350 | 875 | 6937.5 | 0.61 | 1485.09 | G300E | 2519258.52 | 19.77 | G300E | 193148.51 | 1.52
2012 | Story9 | B7 | 40 MPa RC Beam (35 cm x 25 cm) | Beam | 40MPa | Concrete Rectangular | 250 | 350 | 875 | 6937.5 | 0.61 | 1485.09 | G300E | 3062906.25 | 24.03 | G300E | 193148.51 | 1.52
2013 | Story9 | B70 | 40 MPa RC Beam (35 cm x 25 cm) | Beam | 40MPa | Concrete Rectangular | 250 | 350 | 875 | 4537.5 | 0.4 | 971.33 | G300E | 1378427.68 | 10.82 | G300E | 198517.89 | 1.56
2014 | Story9 | B71 | 40 MPa RC Beam (35 cm x 25 cm) | Beam | 40MPa | Concrete Rectangular | 250 | 350 | 875 | 6937.5 | 0.61 | 1485.09 | G300E | 2784775.57 | 21.85 | G300E | 193148.51 | 1.52
2015 | Story9 | B72 | 40 MPa RC Beam (35 cm x 25 cm) | Beam | 40MPa | Concrete Rectangular | 250 | 350 | 875 | 4537.5 | 0.4 | 971.33 | G300E | 1537564.29 | 12.06 | G300E | 1015267.89 | 7.97
2016 | Story9 | B73 | 40 MPa RC Beam (35 cm x 25 cm) | Beam | 40MPa | Concrete Rectangular | 250 | 350 | 875 | 6937.5 | 0.61 | 1485.09 | G300E | 2694903.41 | 21.15 | G300E | 2444682.61 | 19.18
2017 | Story9 | B74 | 40 MPa RC Beam (35 cm x 25 cm) | Beam | 40MPa | Concrete Rectangular | 250 | 350 | 875 | 4537.5 | 0.4 | 971.33 | G300E | 1512588.97 | 11.87 | G300E | 744614.83 | 5.84
2018 | Story9 | B75 | 40 MPa RC Beam (35 cm x 25 cm) | Beam | 40MPa | Concrete Rectangular | 250 | 350 | 875 | 6937.5 | 0.61 | 1485.09 | G300E | 2840490 | 22.29 | G300E | 1401054.49 | 10.99
2019 | Story9 | B76 | 40 MPa RC Beam (35 cm x 25 cm) | Beam | 40MPa | Concrete Rectangular | 250 | 350 | 875 | 4537.5 | 0.4 | 971.33 | G300E | 1212160.71 | 9.51 | G300E | 1035686.64 | 8.13
2020 | Story9 | B77 | 40 MPa RC Beam (35 cm x 25 cm) | Beam | 40MPa | Concrete Rectangular | 250 | 350 | 875 | 4537.5 | 0.4 | 971.33 | G300E | 1857652.5 | 14.58 | G300E | 1555480.56 | 12.2
2021 | Story9 | B78 | 40 MPa RC Beam (35 cm x 25 cm) | Beam | 40MPa | Concrete Rectangular | 250 | 350 | 875 | 4537.5 | 0.4 | 971.33 | G300E | 1600319.53 | 12.56 | G300E | 1733752.38 | 13.6
2022 | Story9 | B79 | 40 MPa RC Beam (35 cm x 25 cm) | Beam | 40MPa | Concrete Rectangular | 250 | 350 | 875 | 4537.5 | 0.4 | 971.33 | G300E | 1211512.5 | 9.51 | G300E | 1059939.91 | 8.32
2023 | Story9 | B8 | 40 MPa RC Beam (35 cm x 25 cm) | Beam | 40MPa | Concrete Rectangular | 250 | 350 | 875 | 4537.5 | 0.4 | 971.33 | G300E | 1211512.5 | 9.51 | G300E | 1059939.91 | 8.32
2024 | Story9 | B80 | 40 MPa RC Beam (35 cm x 25 cm) | Beam | 40MPa | Concrete Rectangular | 250 | 350 | 875 | 4537.5 | 0.4 | 971.33 | G300E | 1600319.53 | 12.56 | G300E | 1733752.38 | 13.6
2025 | Story9 | B81 | 40 MPa RC Beam (35 cm x 25 cm) | Beam | 40MPa | Concrete Rectangular | 250 | 350 | 875 | 4537.5 | 0.4 | 971.33 | G300E | 1857652.5 | 14.58 | G300E | 1555480.56 | 12.2
2026 | Story9 | B82 | 40 MPa RC Beam (35 cm x 25 cm) | Beam | 40MPa | Concrete Rectangular | 250 | 350 | 875 | 4537.5 | 0.4 | 971.33 | G300E | 1212160.71 | 9.51 | G300E | 1168894.68 | 9.17
2027 | Story9 | B9 | 40 MPa RC Beam (35 cm x 25 cm) | Beam | 40MPa | Concrete Rectangular | 250 | 350 | 875 | 6937.5 | 0.61 | 1485.09 | G300E | 3063221.59 | 24.04 | G300E | 193148.51 | 1.52

## Columns
| Story | Label | Section | Structural_Element_Type | Material | Cross_Section_Type | Width_(mm) | Depth_(mm) | Area_(cm^2) | Length_(mm) | Volume_(m^3) | Mass_(kg) | Long._Rebar_Material | Long._Rebar_Volume_(mm^3) | Long._Rebar_Mass_(kg) | Tran._Rebar_Material | Tran._Rebar_Volume_(mm^3) | Tran._Rebar_Mass_(kg)
0 | Story1 | C1 | 40 MPa RC Column (60 cm x 60 cm) | Column | 40MPa | Concrete Rectangular | 600 | 600 | 3600 | 3225 | 1.16 | 2840.37 | G300E | 11610000 | 91.1 | G300E | 0 | 0
1 | Story1 | C10 | 40 MPa RC Column (60 cm x 60 cm) | Column | 40MPa | Concrete Rectangular | 600 | 600 | 3600 | 3225 | 1.16 | 2840.37 | G300E | 59829125 | 469.44 | G300E | 0 | 0
2 | Story1 | C11 | 40 MPa RC Column (60 cm x 60 cm) | Column | 40MPa | Concrete Rectangular | 600 | 600 | 3600 | 3225 | 1.16 | 2840.37 | G300E | 76905500 | 603.43 | G300E | 0 | 0
3 | Story1 | C12 | 40 MPa RC Column (60 cm x 60 cm) | Column | 40MPa | Concrete Rectangular | 600 | 600 | 3600 | 3225 | 1.16 | 2840.37 | G300E | 69508425 | 545.39 | G300E | 0 | 0
4 | Story1 | C13 | 40 MPa RC Column (60 cm x 60 cm) | Column | 40MPa | Concrete Rectangular | 600 | 600 | 3600 | 3225 | 1.16 | 2840.37 | G300E | 69501975 | 545.34 | G300E | 0 | 0
5 | Story1 | C14 | 40 MPa RC Column (60 cm x 60 cm) | Column | 40MPa | Concrete Rectangular | 600 | 600 | 3600 | 3225 | 1.16 | 2840.37 | G300E | 76899050 | 603.38 | G300E | 0 | 0
6 | Story1 | C15 | 40 MPa RC Column (60 cm x 60 cm) | Column | 40MPa | Concrete Rectangular | 600 | 600 | 3600 | 3225 | 1.16 | 2840.37 | G300E | 59829125 | 469.44 | G300E | 0 | 0
7 | Story1 | C16 | 40 MPa RC Column (60 cm x 60 cm) | Column | 40MPa | Concrete Rectangular | 600 | 600 | 3600 | 3225 | 1.16 | 2840.37 | G300E | 11610000 | 91.1 | G300E | 0 | 0
8 | Story1 | C17 | 40 MPa RC Column (60 cm x 60 cm) | Column | 40MPa | Concrete Rectangular | 600 | 600 | 3600 | 3225 | 1.16 | 2840.37 | G300E | 11610000 | 91.1 | G300E | 0 | 0
9 | Story1 | C18 | 40 MPa RC Column (60 cm x 60 cm) | Column | 40MPa | Concrete Rectangular | 600 | 600 | 3600 | 3225 | 1.16 | 2840.37 | G300E | 62058675 | 486.94 | G300E | 0 | 0
10 | Story1 | C19 | 40 MPa RC Column (60 cm x 60 cm) | Column | 40MPa | Concrete Rectangular | 600 | 600 | 3600 | 3225 | 1.16 | 2840.37 | G300E | 52657800 | 413.17 | G300E | 0 | 0
11 | Story1 | C2 | 40 MPa RC Column (60 cm x 60 cm) | Column | 40MPa | Concrete Rectangular | 600 | 600 | 3600 | 3225 | 1.16 | 2840.37 | G300E | 11610000 | 91.1 | G300E | 0 | 0
12 | Story1 | C22 | 40 MPa RC Column (60 cm x 60 cm) | Column | 40MPa | Concrete Rectangular | 600 | 600 | 3600 | 3225 | 1.16 | 2840.37 | G300E | 52590075 | 412.64 | G300E | 0 | 0
13 | Story1 | C23 | 40 MPa RC Column (60 cm x 60 cm) | Column | 40MPa | Concrete Rectangular | 600 | 600 | 3600 | 3225 | 1.16 | 2840.37 | G300E | 62023200 | 486.66 | G300E | 0 | 0
14 | Story1 | C24 | 40 MPa RC Column (60 cm x 60 cm) | Column | 40MPa | Concrete Rectangular | 600 | 600 | 3600 | 3225 | 1.16 | 2840.37 | G300E | 11610000 | 91.1 | G300E | 0 | 0
15 | Story1 | C25 | 40 MPa RC Column (60 cm x 60 cm) | Column | 40MPa | Concrete Rectangular | 600 | 600 | 3600 | 3225 | 1.16 | 2840.37 | G300E | 11610000 | 91.1 | G300E | 0 | 0
16 | Story1 | C26 | 40 MPa RC Column (60 cm x 60 cm) | Column | 40MPa | Concrete Rectangular | 600 | 600 | 3600 | 3225 | 1.16 | 2840.37 | G300E | 62051150 | 486.88 | G300E | 0 | 0
17 | Story1 | C27 | 40 MPa RC Column (60 cm x 60 cm) | Column | 40MPa | Concrete Rectangular | 600 | 600 | 3600 | 3225 | 1.16 | 2840.37 | G300E | 52644900 | 413.07 | G300E | 0 | 0
18 | Story1 | C3 | 40 MPa RC Column (60 cm x 60 cm) | Column | 40MPa | Concrete Rectangular | 600 | 600 | 3600 | 3225 | 1.16 | 2840.37 | G300E | 11610000 | 91.1 | G300E | 0 | 0
19 | Story1 | C30 | 40 MPa RC Column (60 cm x 60 cm) | Column | 40MPa | Concrete Rectangular | 600 | 600 | 3600 | 3225 | 1.16 | 2840.37 | G300E | 52849150 | 414.67 | G300E | 0 | 0
20 | Story1 | C31 | 40 MPa RC Column (60 cm x 60 cm) | Column | 40MPa | Concrete Rectangular | 600 | 600 | 3600 | 3225 | 1.16 | 2840.37 | G300E | 61897425 | 485.67 | G300E | 0 | 0
21 | Story1 | C32 | 40 MPa RC Column (60 cm x 60 cm) | Column | 40MPa | Concrete Rectangular | 600 | 600 | 3600 | 3225 | 1.16 | 2840.37 | G300E | 11610000 | 91.1 | G300E | 0 | 0
22 | Story1 | C33 | 40 MPa RC Column (60 cm x 60 cm) | Column | 40MPa | Concrete Rectangular | 600 | 600 | 3600 | 3225 | 1.16 | 2840.37 | G300E | 11610000 | 91.1 | G300E | 0 | 0
23 | Story1 | C34 | 40 MPa RC Column (60 cm x 60 cm) | Column | 40MPa | Concrete Rectangular | 600 | 600 | 3600 | 3225 | 1.16 | 2840.37 | G300E | 59761400 | 468.91 | G300E | 0 | 0
24 | Story1 | C35 | 40 MPa RC Column (60 cm x 60 cm) | Column | 40MPa | Concrete Rectangular | 600 | 600 | 3600 | 3225 | 1.16 | 2840.37 | G300E | 76853900 | 603.02 | G300E | 0 | 0
25 | Story1 | C36 | 40 MPa RC Column (60 cm x 60 cm) | Column | 40MPa | Concrete Rectangular | 600 | 600 | 3600 | 3225 | 1.16 | 2840.37 | G300E | 69443925 | 544.88 | G300E | 0 | 0
26 | Story1 | C37 | 40 MPa RC Column (60 cm x 60 cm) | Column | 40MPa | Concrete Rectangular | 600 | 600 | 3600 | 3225 | 1.16 | 2840.37 | G300E | 69427800 | 544.76 | G300E | 0 | 0
27 | Story1 | C38 | 40 MPa RC Column (60 cm x 60 cm) | Column | 40MPa | Concrete Rectangular | 600 | 600 | 3600 | 3225 | 1.16 | 2840.37 | G300E | 76641050 | 601.35 | G300E | 0 | 0
28 | Story1 | C39 | 40 MPa RC Column (60 cm x 60 cm) | Column | 40MPa | Concrete Rectangular | 600 | 600 | 3600 | 3225 | 1.16 | 2840.37 | G300E | 59480825 | 466.71 | G300E | 0 | 0
29 | Story1 | C4 | 40 MPa RC Column (60 cm x 60 cm) | Column | 40MPa | Concrete Rectangular | 600 | 600 | 3600 | 3225 | 1.16 | 2840.37 | G300E | 11610000 | 91.1 | G300E | 0 | 0
30 | Story1 | C40 | 40 MPa RC Column (60 cm x 60 cm) | Column | 40MPa | Concrete Rectangular | 600 | 600 | 3600 | 3225 | 1.16 | 2840.37 | G300E | 11610000 | 91.1 | G300E | 0 | 0
31 | Story1 | C41 | 40 MPa RC Column (60 cm x 60 cm) | Column | 40MPa | Concrete Rectangular | 600 | 600 | 3600 | 3225 | 1.16 | 2840.37 | G300E | 11610000 | 91.1 | G300E | 0 | 0
32 | Story1 | C42 | 40 MPa RC Column (60 cm x 60 cm) | Column | 40MPa | Concrete Rectangular | 600 | 600 | 3600 | 3225 | 1.16 | 2840.37 | G300E | 11610000 | 91.1 | G300E | 0 | 0
33 | Story1 | C43 | 40 MPa RC Column (60 cm x 60 cm) | Column | 40MPa | Concrete Rectangular | 600 | 600 | 3600 | 3225 | 1.16 | 2840.37 | G300E | 11610000 | 91.1 | G300E | 0 | 0
34 | Story1 | C44 | 40 MPa RC Column (60 cm x 60 cm) | Column | 40MPa | Concrete Rectangular | 600 | 600 | 3600 | 3225 | 1.16 | 2840.37 | G300E | 11610000 | 91.1 | G300E | 0 | 0
35 | Story1 | C45 | 40 MPa RC Column (60 cm x 60 cm) | Column | 40MPa | Concrete Rectangular | 600 | 600 | 3600 | 3225 | 1.16 | 2840.37 | G300E | 11610000 | 91.1 | G300E | 0 | 0
36 | Story1 | C46 | 40 MPa RC Column (60 cm x 60 cm) | Column | 40MPa | Concrete Rectangular | 600 | 600 | 3600 | 3225 | 1.16 | 2840.37 | G300E | 11610000 | 91.1 | G300E | 0 | 0
37 | Story1 | C47 | 40 MPa RC Column (60 cm x 60 cm) | Column | 40MPa | Concrete Rectangular | 600 | 600 | 3600 | 3225 | 1.16 | 2840.37 | G300E | 11610000 | 91.1 | G300E | 0 | 0
38 | Story1 | C48 | 40 MPa RC Column (60 cm x 60 cm) | Column | 40MPa | Concrete Rectangular | 600 | 600 | 3600 | 3225 | 1.16 | 2840.37 | G300E | 11610000 | 91.1 | G300E | 0 | 0
39 | Story1 | C5 | 40 MPa RC Column (60 cm x 60 cm) | Column | 40MPa | Concrete Rectangular | 600 | 600 | 3600 | 3225 | 1.16 | 2840.37 | G300E | 11610000 | 91.1 | G300E | 0 | 0
40 | Story1 | C6 | 40 MPa RC Column (60 cm x 60 cm) | Column | 40MPa | Concrete Rectangular | 600 | 600 | 3600 | 3225 | 1.16 | 2840.37 | G300E | 11610000 | 91.1 | G300E | 0 | 0
41 | Story1 | C7 | 40 MPa RC Column (60 cm x 60 cm) | Column | 40MPa | Concrete Rectangular | 600 | 600 | 3600 | 3225 | 1.16 | 2840.37 | G300E | 11610000 | 91.1 | G300E | 0 | 0
42 | Story1 | C8 | 40 MPa RC Column (60 cm x 60 cm) | Column | 40MPa | Concrete Rectangular | 600 | 600 | 3600 | 3225 | 1.16 | 2840.37 | G300E | 11610000 | 91.1 | G300E | 0 | 0
43 | Story1 | C9 | 40 MPa RC Column (60 cm x 60 cm) | Column | 40MPa | Concrete Rectangular | 600 | 600 | 3600 | 3225 | 1.16 | 2840.37 | G300E | 11610000 | 91.1 | G300E | 0 | 0
44 | Story10 | C1 | 40 MPa RC Column (47.5 cm x 47.5 cm) | Column | 40MPa | Concrete Rectangular | 475 | 475 | 2256.3 | 3175 | 0.72 | 1752.56 | G300E | 7162800 | 56.2 | G300E | 0 | 0
45 | Story10 | C10 | 40 MPa RC Column (47.5 cm x 47.5 cm) | Column | 40MPa | Concrete Rectangular | 475 | 475 | 2256.3 | 3175 | 0.72 | 1752.56 | G300E | 33592558.33 | 263.58 | G300E | 0 | 0
46 | Story10 | C11 | 40 MPa RC Column (47.5 cm x 47.5 cm) | Column | 40MPa | Concrete Rectangular | 475 | 475 | 2256.3 | 3175 | 0.72 | 1752.56 | G300E | 46818550 | 367.36 | G300E | 0 | 0
47 | Story10 | C12 | 40 MPa RC Column (47.5 cm x 47.5 cm) | Column | 40MPa | Concrete Rectangular | 475 | 475 | 2256.3 | 3175 | 0.72 | 1752.56 | G300E | 40190208.33 | 315.35 | G300E | 0 | 0
48 | Story10 | C13 | 40 MPa RC Column (47.5 cm x 47.5 cm) | Column | 40MPa | Concrete Rectangular | 475 | 475 | 2256.3 | 3175 | 0.72 | 1752.56 | G300E | 40183858.33 | 315.3 | G300E | 0 | 0
49 | Story10 | C14 | 40 MPa RC Column (47.5 cm x 47.5 cm) | Column | 40MPa | Concrete Rectangular | 475 | 475 | 2256.3 | 3175 | 0.72 | 1752.56 | G300E | 46812200 | 367.31 | G300E | 0 | 0
50 | Story10 | C15 | 40 MPa RC Column (47.5 cm x 47.5 cm) | Column | 40MPa | Concrete Rectangular | 475 | 475 | 2256.3 | 3175 | 0.72 | 1752.56 | G300E | 33592558.33 | 263.58 | G300E | 0 | 0
51 | Story10 | C16 | 40 MPa RC Column (47.5 cm x 47.5 cm) | Column | 40MPa | Concrete Rectangular | 475 | 475 | 2256.3 | 3175 | 0.72 | 1752.56 | G300E | 7162800 | 56.2 | G300E | 0 | 0
52 | Story10 | C17 | 40 MPa RC Column (47.5 cm x 47.5 cm) | Column | 40MPa | Concrete Rectangular | 475 | 475 | 2256.3 | 3175 | 0.72 | 1752.56 | G300E | 7162800 | 56.2 | G300E | 0 | 0
53 | Story10 | C18 | 40 MPa RC Column (47.5 cm x 47.5 cm) | Column | 40MPa | Concrete Rectangular | 475 | 475 | 2256.3 | 3175 | 0.72 | 1752.56 | G300E | 35778016.67 | 280.73 | G300E | 0 | 0
54 | Story10 | C19 | 40 MPa RC Column (47.5 cm x 47.5 cm) | Column | 40MPa | Concrete Rectangular | 475 | 475 | 2256.3 | 3175 | 0.72 | 1752.56 | G300E | 27466925 | 215.52 | G300E | 0 | 0
55 | Story10 | C2 | 40 MPa RC Column (47.5 cm x 47.5 cm) | Column | 40MPa | Concrete Rectangular | 475 | 475 | 2256.3 | 3175 | 0.72 | 1752.56 | G300E | 7162800 | 56.2 | G300E | 0 | 0
56 | Story10 | C22 | 40 MPa RC Column (47.5 cm x 47.5 cm) | Column | 40MPa | Concrete Rectangular | 475 | 475 | 2256.3 | 3175 | 0.72 | 1752.56 | G300E | 27445758.33 | 215.35 | G300E | 0 | 0
57 | Story10 | C23 | 40 MPa RC Column (47.5 cm x 47.5 cm) | Column | 40MPa | Concrete Rectangular | 475 | 475 | 2256.3 | 3175 | 0.72 | 1752.56 | G300E | 35753675 | 280.54 | G300E | 0 | 0
58 | Story10 | C24 | 40 MPa RC Column (47.5 cm x 47.5 cm) | Column | 40MPa | Concrete Rectangular | 475 | 475 | 2256.3 | 3175 | 0.72 | 1752.56 | G300E | 7162800 | 56.2 | G300E | 0 | 0
59 | Story10 | C25 | 40 MPa RC Column (47.5 cm x 47.5 cm) | Column | 40MPa | Concrete Rectangular | 475 | 475 | 2256.3 | 3175 | 0.72 | 1752.56 | G300E | 7162800 | 56.2 | G300E | 0 | 0
60 | Story10 | C26 | 40 MPa RC Column (47.5 cm x 47.5 cm) | Column | 40MPa | Concrete Rectangular | 475 | 475 | 2256.3 | 3175 | 0.72 | 1752.56 | G300E | 35773783.33 | 280.69 | G300E | 0 | 0
61 | Story10 | C27 | 40 MPa RC Column (47.5 cm x 47.5 cm) | Column | 40MPa | Concrete Rectangular | 475 | 475 | 2256.3 | 3175 | 0.72 | 1752.56 | G300E | 27457400 | 215.44 | G300E | 0 | 0
62 | Story10 | C3 | 40 MPa RC Column (47.5 cm x 47.5 cm) | Column | 40MPa | Concrete Rectangular | 475 | 475 | 2256.3 | 3175 | 0.72 | 1752.56 | G300E | 7162800 | 56.2 | G300E | 0 | 0
63 | Story10 | C30 | 40 MPa RC Column (47.5 cm x 47.5 cm) | Column | 40MPa | Concrete Rectangular | 475 | 475 | 2256.3 | 3175 | 0.72 | 1752.56 | G300E | 27507141.67 | 215.83 | G300E | 0 | 0
64 | Story10 | C31 | 40 MPa RC Column (47.5 cm x 47.5 cm) | Column | 40MPa | Concrete Rectangular | 475 | 475 | 2256.3 | 3175 | 0.72 | 1752.56 | G300E | 35708166.67 | 280.18 | G300E | 0 | 0
65 | Story10 | C32 | 40 MPa RC Column (47.5 cm x 47.5 cm) | Column | 40MPa | Concrete Rectangular | 475 | 475 | 2256.3 | 3175 | 0.72 | 1752.56 | G300E | 7162800 | 56.2 | G300E | 0 | 0
66 | Story10 | C33 | 40 MPa RC Column (47.5 cm x 47.5 cm) | Column | 40MPa | Concrete Rectangular | 475 | 475 | 2256.3 | 3175 | 0.72 | 1752.56 | G300E | 7162800 | 56.2 | G300E | 0 | 0
67 | Story10 | C34 | 40 MPa RC Column (47.5 cm x 47.5 cm) | Column | 40MPa | Concrete Rectangular | 475 | 475 | 2256.3 | 3175 | 0.72 | 1752.56 | G300E | 33542816.67 | 263.19 | G300E | 0 | 0
68 | Story10 | C35 | 40 MPa RC Column (47.5 cm x 47.5 cm) | Column | 40MPa | Concrete Rectangular | 475 | 475 | 2256.3 | 3175 | 0.72 | 1752.56 | G300E | 46783625 | 367.08 | G300E | 0 | 0
69 | Story10 | C36 | 40 MPa RC Column (47.5 cm x 47.5 cm) | Column | 40MPa | Concrete Rectangular | 475 | 475 | 2256.3 | 3175 | 0.72 | 1752.56 | G300E | 40152108.33 | 315.05 | G300E | 0 | 0
70 | Story10 | C37 | 40 MPa RC Column (47.5 cm x 47.5 cm) | Column | 40MPa | Concrete Rectangular | 475 | 475 | 2256.3 | 3175 | 0.72 | 1752.56 | G300E | 40133058.33 | 314.9 | G300E | 0 | 0
71 | Story10 | C38 | 40 MPa RC Column (47.5 cm x 47.5 cm) | Column | 40MPa | Concrete Rectangular | 475 | 475 | 2256.3 | 3175 | 0.72 | 1752.56 | G300E | 46677791.67 | 366.25 | G300E | 0 | 0
72 | Story10 | C39 | 40 MPa RC Column (47.5 cm x 47.5 cm) | Column | 40MPa | Concrete Rectangular | 475 | 475 | 2256.3 | 3175 | 0.72 | 1752.56 | G300E | 33337500 | 261.58 | G300E | 0 | 0
73 | Story10 | C4 | 40 MPa RC Column (47.5 cm x 47.5 cm) | Column | 40MPa | Concrete Rectangular | 475 | 475 | 2256.3 | 3175 | 0.72 | 1752.56 | G300E | 7162800 | 56.2 | G300E | 0 | 0
74 | Story10 | C40 | 40 MPa RC Column (47.5 cm x 47.5 cm) | Column | 40MPa | Concrete Rectangular | 475 | 475 | 2256.3 | 3175 | 0.72 | 1752.56 | G300E | 7162800 | 56.2 | G300E | 0 | 0
75 | Story10 | C41 | 40 MPa RC Column (47.5 cm x 47.5 cm) | Column | 40MPa | Concrete Rectangular | 475 | 475 | 2256.3 | 3175 | 0.72 | 1752.56 | G300E | 7162800 | 56.2 | G300E | 0 | 0
76 | Story10 | C42 | 40 MPa RC Column (47.5 cm x 47.5 cm) | Column | 40MPa | Concrete Rectangular | 475 | 475 | 2256.3 | 3175 | 0.72 | 1752.56 | G300E | 7162800 | 56.2 | G300E | 0 | 0
77 | Story10 | C43 | 40 MPa RC Column (47.5 cm x 47.5 cm) | Column | 40MPa | Concrete Rectangular | 475 | 475 | 2256.3 | 3175 | 0.72 | 1752.56 | G300E | 7162800 | 56.2 | G300E | 0 | 0
78 | Story10 | C44 | 40 MPa RC Column (47.5 cm x 47.5 cm) | Column | 40MPa | Concrete Rectangular | 475 | 475 | 2256.3 | 3175 | 0.72 | 1752.56 | G300E | 7162800 | 56.2 | G300E | 0 | 0
79 | Story10 | C45 | 40 MPa RC Column (47.5 cm x 47.5 cm) | Column | 40MPa | Concrete Rectangular | 475 | 475 | 2256.3 | 3175 | 0.72 | 1752.56 | G300E | 7162800 | 56.2 | G300E | 0 | 0
80 | Story10 | C46 | 40 MPa RC Column (47.5 cm x 47.5 cm) | Column | 40MPa | Concrete Rectangular | 475 | 475 | 2256.3 | 3175 | 0.72 | 1752.56 | G300E | 7162800 | 56.2 | G300E | 0 | 0
81 | Story10 | C47 | 40 MPa RC Column (47.5 cm x 47.5 cm) | Column | 40MPa | Concrete Rectangular | 475 | 475 | 2256.3 | 3175 | 0.72 | 1752.56 | G300E | 7162800 | 56.2 | G300E | 0 | 0
82 | Story10 | C48 | 40 MPa RC Column (47.5 cm x 47.5 cm) | Column | 40MPa | Concrete Rectangular | 475 | 475 | 2256.3 | 3175 | 0.72 | 1752.56 | G300E | 7162800 | 56.2 | G300E | 0 | 0
83 | Story10 | C5 | 40 MPa RC Column (47.5 cm x 47.5 cm) | Column | 40MPa | Concrete Rectangular | 475 | 475 | 2256.3 | 3175 | 0.72 | 1752.56 | G300E | 7162800 | 56.2 | G300E | 0 | 0
84 | Story10 | C6 | 40 MPa RC Column (47.5 cm x 47.5 cm) | Column | 40MPa | Concrete Rectangular | 475 | 475 | 2256.3 | 3175 | 0.72 | 1752.56 | G300E | 7162800 | 56.2 | G300E | 0 | 0
85 | Story10 | C7 | 40 MPa RC Column (47.5 cm x 47.5 cm) | Column | 40MPa | Concrete Rectangular | 475 | 475 | 2256.3 | 3175 | 0.72 | 1752.56 | G300E | 7162800 | 56.2 | G300E | 0 | 0
86 | Story10 | C8 | 40 MPa RC Column (47.5 cm x 47.5 cm) | Column | 40MPa | Concrete Rectangular | 475 | 475 | 2256.3 | 3175 | 0.72 | 1752.56 | G300E | 7162800 | 56.2 | G300E | 0 | 0
87 | Story10 | C9 | 40 MPa RC Column (47.5 cm x 47.5 cm) | Column | 40MPa | Concrete Rectangular | 475 | 475 | 2256.3 | 3175 | 0.72 | 1752.56 | G300E | 7162800 | 56.2 | G300E | 0 | 0
88 | Story11 | C1 | 40 MPa RC Column (45 cm x 45 cm) | Column | 40MPa | Concrete Rectangular | 450 | 450 | 2025 | 3175 | 0.64 | 1572.94 | G300E | 6429375 | 50.45 | G300E | 0 | 0
89 | Story11 | C10 | 40 MPa RC Column (45 cm x 45 cm) | Column | 40MPa | Concrete Rectangular | 450 | 450 | 2025 | 3175 | 0.64 | 1572.94 | G300E | 34946166.67 | 274.2 | G300E | 0 | 0
90 | Story11 | C11 | 40 MPa RC Column (45 cm x 45 cm) | Column | 40MPa | Concrete Rectangular | 450 | 450 | 2025 | 3175 | 0.64 | 1572.94 | G300E | 47398516.67 | 371.91 | G300E | 0 | 0
91 | Story11 | C12 | 40 MPa RC Column (45 cm x 45 cm) | Column | 40MPa | Concrete Rectangular | 450 | 450 | 2025 | 3175 | 0.64 | 1572.94 | G300E | 41016766.67 | 321.83 | G300E | 0 | 0
92 | Story11 | C13 | 40 MPa RC Column (45 cm x 45 cm) | Column | 40MPa | Concrete Rectangular | 450 | 450 | 2025 | 3175 | 0.64 | 1572.94 | G300E | 41012533.33 | 321.8 | G300E | 0 | 0
93 | Story11 | C14 | 40 MPa RC Column (45 cm x 45 cm) | Column | 40MPa | Concrete Rectangular | 450 | 450 | 2025 | 3175 | 0.64 | 1572.94 | G300E | 47392166.67 | 371.86 | G300E | 0 | 0
94 | Story11 | C15 | 40 MPa RC Column (45 cm x 45 cm) | Column | 40MPa | Concrete Rectangular | 450 | 450 | 2025 | 3175 | 0.64 | 1572.94 | G300E | 34946166.67 | 274.2 | G300E | 0 | 0
95 | Story11 | C16 | 40 MPa RC Column (45 cm x 45 cm) | Column | 40MPa | Concrete Rectangular | 450 | 450 | 2025 | 3175 | 0.64 | 1572.94 | G300E | 6429375 | 50.45 | G300E | 0 | 0
96 | Story11 | C17 | 40 MPa RC Column (45 cm x 45 cm) | Column | 40MPa | Concrete Rectangular | 450 | 450 | 2025 | 3175 | 0.64 | 1572.94 | G300E | 6429375 | 50.45 | G300E | 0 | 0
97 | Story11 | C18 | 40 MPa RC Column (45 cm x 45 cm) | Column | 40MPa | Concrete Rectangular | 450 | 450 | 2025 | 3175 | 0.64 | 1572.94 | G300E | 36768616.67 | 288.5 | G300E | 0 | 0
98 | Story11 | C19 | 40 MPa RC Column (45 cm x 45 cm) | Column | 40MPa | Concrete Rectangular | 450 | 450 | 2025 | 3175 | 0.64 | 1572.94 | G300E | 28617333.33 | 224.54 | G300E | 0 | 0
99 | Story11 | C2 | 40 MPa RC Column (45 cm x 45 cm) | Column | 40MPa | Concrete Rectangular | 450 | 450 | 2025 | 3175 | 0.64 | 1572.94 | G300E | 6429375 | 50.45 | G300E | 0 | 0
100 | Story11 | C22 | 40 MPa RC Column (45 cm x 45 cm) | Column | 40MPa | Concrete Rectangular | 450 | 450 | 2025 | 3175 | 0.64 | 1572.94 | G300E | 28596166.67 | 224.38 | G300E | 0 | 0
101 | Story11 | C23 | 40 MPa RC Column (45 cm x 45 cm) | Column | 40MPa | Concrete Rectangular | 450 | 450 | 2025 | 3175 | 0.64 | 1572.94 | G300E | 36746391.67 | 288.33 | G300E | 0 | 0
102 | Story11 | C24 | 40 MPa RC Column (45 cm x 45 cm) | Column | 40MPa | Concrete Rectangular | 450 | 450 | 2025 | 3175 | 0.64 | 1572.94 | G300E | 6429375 | 50.45 | G300E | 0 | 0
103 | Story11 | C25 | 40 MPa RC Column (45 cm x 45 cm) | Column | 40MPa | Concrete Rectangular | 450 | 450 | 2025 | 3175 | 0.64 | 1572.94 | G300E | 6429375 | 50.45 | G300E | 0 | 0
104 | Story11 | C26 | 40 MPa RC Column (45 cm x 45 cm) | Column | 40MPa | Concrete Rectangular | 450 | 450 | 2025 | 3175 | 0.64 | 1572.94 | G300E | 36763325 | 288.46 | G300E | 0 | 0
105 | Story11 | C27 | 40 MPa RC Column (45 cm x 45 cm) | Column | 40MPa | Concrete Rectangular | 450 | 450 | 2025 | 3175 | 0.64 | 1572.94 | G300E | 28607808.33 | 224.47 | G300E | 0 | 0
106 | Story11 | C3 | 40 MPa RC Column (45 cm x 45 cm) | Column | 40MPa | Concrete Rectangular | 450 | 450 | 2025 | 3175 | 0.64 | 1572.94 | G300E | 6429375 | 50.45 | G300E | 0 | 0
107 | Story11 | C30 | 40 MPa RC Column (45 cm x 45 cm) | Column | 40MPa | Concrete Rectangular | 450 | 450 | 2025 | 3175 | 0.64 | 1572.94 | G300E | 28653316.67 | 224.82 | G300E | 0 | 0
108 | Story11 | C31 | 40 MPa RC Column (45 cm x 45 cm) | Column | 40MPa | Concrete Rectangular | 450 | 450 | 2025 | 3175 | 0.64 | 1572.94 | G300E | 36708291.67 | 288.03 | G300E | 0 | 0
109 | Story11 | C32 | 40 MPa RC Column (45 cm x 45 cm) | Column | 40MPa | Concrete Rectangular | 450 | 450 | 2025 | 3175 | 0.64 | 1572.94 | G300E | 6429375 | 50.45 | G300E | 0 | 0
110 | Story11 | C33 | 40 MPa RC Column (45 cm x 45 cm) | Column | 40MPa | Concrete Rectangular | 450 | 450 | 2025 | 3175 | 0.64 | 1572.94 | G300E | 6429375 | 50.45 | G300E | 0 | 0
111 | Story11 | C34 | 40 MPa RC Column (45 cm x 45 cm) | Column | 40MPa | Concrete Rectangular | 450 | 450 | 2025 | 3175 | 0.64 | 1572.94 | G300E | 34904891.67 | 273.88 | G300E | 0 | 0
112 | Story11 | C35 | 40 MPa RC Column (45 cm x 45 cm) | Column | 40MPa | Concrete Rectangular | 450 | 450 | 2025 | 3175 | 0.64 | 1572.94 | G300E | 47368883.33 | 371.67 | G300E | 0 | 0
113 | Story11 | C36 | 40 MPa RC Column (45 cm x 45 cm) | Column | 40MPa | Concrete Rectangular | 450 | 450 | 2025 | 3175 | 0.64 | 1572.94 | G300E | 40979725 | 321.54 | G300E | 0 | 0
114 | Story11 | C37 | 40 MPa RC Column (45 cm x 45 cm) | Column | 40MPa | Concrete Rectangular | 450 | 450 | 2025 | 3175 | 0.64 | 1572.94 | G300E | 40956441.67 | 321.36 | G300E | 0 | 0
115 | Story11 | C38 | 40 MPa RC Column (45 cm x 45 cm) | Column | 40MPa | Concrete Rectangular | 450 | 450 | 2025 | 3175 | 0.64 | 1572.94 | G300E | 47275750 | 370.94 | G300E | 0 | 0
116 | Story11 | C39 | 40 MPa RC Column (45 cm x 45 cm) | Column | 40MPa | Concrete Rectangular | 450 | 450 | 2025 | 3175 | 0.64 | 1572.94 | G300E | 34751433.33 | 272.67 | G300E | 0 | 0
117 | Story11 | C4 | 40 MPa RC Column (45 cm x 45 cm) | Column | 40MPa | Concrete Rectangular | 450 | 450 | 2025 | 3175 | 0.64 | 1572.94 | G300E | 6429375 | 50.45 | G300E | 0 | 0
118 | Story11 | C40 | 40 MPa RC Column (45 cm x 45 cm) | Column | 40MPa | Concrete Rectangular | 450 | 450 | 2025 | 3175 | 0.64 | 1572.94 | G300E | 6429375 | 50.45 | G300E | 0 | 0
119 | Story11 | C41 | 40 MPa RC Column (45 cm x 45 cm) | Column | 40MPa | Concrete Rectangular | 450 | 450 | 2025 | 3175 | 0.64 | 1572.94 | G300E | 6429375 | 50.45 | G300E | 0 | 0
120 | Story11 | C42 | 40 MPa RC Column (45 cm x 45 cm) | Column | 40MPa | Concrete Rectangular | 450 | 450 | 2025 | 3175 | 0.64 | 1572.94 | G300E | 6429375 | 50.45 | G300E | 0 | 0
121 | Story11 | C43 | 40 MPa RC Column (45 cm x 45 cm) | Column | 40MPa | Concrete Rectangular | 450 | 450 | 2025 | 3175 | 0.64 | 1572.94 | G300E | 6429375 | 50.45 | G300E | 0 | 0
122 | Story11 | C44 | 40 MPa RC Column (45 cm x 45 cm) | Column | 40MPa | Concrete Rectangular | 450 | 450 | 2025 | 3175 | 0.64 | 1572.94 | G300E | 6429375 | 50.45 | G300E | 0 | 0
123 | Story11 | C45 | 40 MPa RC Column (45 cm x 45 cm) | Column | 40MPa | Concrete Rectangular | 450 | 450 | 2025 | 3175 | 0.64 | 1572.94 | G300E | 6429375 | 50.45 | G300E | 0 | 0
124 | Story11 | C46 | 40 MPa RC Column (45 cm x 45 cm) | Column | 40MPa | Concrete Rectangular | 450 | 450 | 2025 | 3175 | 0.64 | 1572.94 | G300E | 6429375 | 50.45 | G300E | 0 | 0
125 | Story11 | C47 | 40 MPa RC Column (45 cm x 45 cm) | Column | 40MPa | Concrete Rectangular | 450 | 450 | 2025 | 3175 | 0.64 | 1572.94 | G300E | 6429375 | 50.45 | G300E | 0 | 0
126 | Story11 | C48 | 40 MPa RC Column (45 cm x 45 cm) | Column | 40MPa | Concrete Rectangular | 450 | 450 | 2025 | 3175 | 0.64 | 1572.94 | G300E | 6429375 | 50.45 | G300E | 0 | 0
127 | Story11 | C5 | 40 MPa RC Column (45 cm x 45 cm) | Column | 40MPa | Concrete Rectangular | 450 | 450 | 2025 | 3175 | 0.64 | 1572.94 | G300E | 6429375 | 50.45 | G300E | 0 | 0
128 | Story11 | C6 | 40 MPa RC Column (45 cm x 45 cm) | Column | 40MPa | Concrete Rectangular | 450 | 450 | 2025 | 3175 | 0.64 | 1572.94 | G300E | 6429375 | 50.45 | G300E | 0 | 0
129 | Story11 | C7 | 40 MPa RC Column (45 cm x 45 cm) | Column | 40MPa | Concrete Rectangular | 450 | 450 | 2025 | 3175 | 0.64 | 1572.94 | G300E | 6429375 | 50.45 | G300E | 0 | 0
130 | Story11 | C8 | 40 MPa RC Column (45 cm x 45 cm) | Column | 40MPa | Concrete Rectangular | 450 | 450 | 2025 | 3175 | 0.64 | 1572.94 | G300E | 6429375 | 50.45 | G300E | 0 | 0
131 | Story11 | C9 | 40 MPa RC Column (45 cm x 45 cm) | Column | 40MPa | Concrete Rectangular | 450 | 450 | 2025 | 3175 | 0.64 | 1572.94 | G300E | 6429375 | 50.45 | G300E | 0 | 0
132 | Story11 | D17 | 40 MPa RC Column (82.5 cm x 82.5 cm) | Column | 40MPa | Concrete Rectangular | 825 | 825 | 6806.3 | 24258.8 | 16.51 | 40394.24 | G300E | 939967853 | 7375.34 | G300E | 0 | 0
133 | Story11 | D18 | 40 MPa RC Column (82.5 cm x 82.5 cm) | Column | 40MPa | Concrete Rectangular | 825 | 825 | 6806.3 | 25104.8 | 17.09 | 41802.95 | G300E | 1077357847.53 | 8453.35 | G300E | 0 | 0
134 | Story11 | D19 | 40 MPa RC Column (82.5 cm x 82.5 cm) | Column | 40MPa | Concrete Rectangular | 825 | 825 | 6806.3 | 24258.8 | 16.51 | 40394.24 | G300E | 965509673.98 | 7575.75 | G300E | 0 | 0
135 | Story11 | D20 | 40 MPa RC Column (82.5 cm x 82.5 cm) | Column | 40MPa | Concrete Rectangular | 825 | 825 | 6806.3 | 24258.8 | 16.51 | 40394.24 | G300E | 965659269.91 | 7576.92 | G300E | 0 | 0
136 | Story11 | D21 | 40 MPa RC Column (82.5 cm x 82.5 cm) | Column | 40MPa | Concrete Rectangular | 825 | 825 | 6806.3 | 24258.8 | 16.51 | 40394.24 | G300E | 940046020.24 | 7375.95 | G300E | 0 | 0
137 | Story11 | D22 | 40 MPa RC Column (82.5 cm x 82.5 cm) | Column | 40MPa | Concrete Rectangular | 825 | 825 | 6806.3 | 25104.8 | 17.09 | 41802.95 | G300E | 1078161201.13 | 8459.65 | G300E | 0 | 0
138 | Story11 | D23 | 40 MPa RC Column (82.5 cm x 82.5 cm) | Column | 40MPa | Concrete Rectangular | 825 | 825 | 6806.3 | 25104.8 | 17.09 | 41802.95 | G300E | 950109984.6 | 7454.92 | G300E | 0 | 0
139 | Story11 | D24 | 40 MPa RC Column (82.5 cm x 82.5 cm) | Column | 40MPa | Concrete Rectangular | 825 | 825 | 6806.3 | 25104.8 | 17.09 | 41802.95 | G300E | 946727112.8 | 7428.37 | G300E | 0 | 0
140 | Story11 | D25 | 40 MPa RC Column (82.5 cm x 82.5 cm) | Column | 40MPa | Concrete Rectangular | 825 | 825 | 6806.3 | 25104.8 | 17.09 | 41802.95 | G300E | 950676934.67 | 7459.36 | G300E | 0 | 0
141 | Story11 | D26 | 40 MPa RC Column (82.5 cm x 82.5 cm) | Column | 40MPa | Concrete Rectangular | 825 | 825 | 6806.3 | 25104.8 | 17.09 | 41802.95 | G300E | 948229216.67 | 7440.16 | G300E | 0 | 0
142 | Story11 | D27 | 40 MPa RC Column (82.5 cm x 82.5 cm) | Column | 40MPa | Concrete Rectangular | 825 | 825 | 6806.3 | 25104.8 | 17.09 | 41802.95 | G300E | 1074654897.4 | 8432.14 | G300E | 0 | 0
143 | Story11 | D28 | 40 MPa RC Column (80 cm x 80 cm) | Column | 40MPa | Concrete Rectangular | 800 | 800 | 6400 | 24258.8 | 15.53 | 37983.2 | G300E | 1061082607.42 | 8325.65 | G300E | 0 | 0
144 | Story11 | D29 | 40 MPa RC Column (82.5 cm x 82.5 cm) | Column | 40MPa | Concrete Rectangular | 825 | 825 | 6806.3 | 24258.8 | 16.51 | 40394.24 | G300E | 993498938.33 | 7795.36 | G300E | 0 | 0
145 | Story11 | D30 | 40 MPa RC Column (82.5 cm x 82.5 cm) | Column | 40MPa | Concrete Rectangular | 825 | 825 | 6806.3 | 24258.8 | 16.51 | 40394.24 | G300E | 994641797.36 | 7804.33 | G300E | 0 | 0
146 | Story11 | D31 | 40 MPa RC Column (82.5 cm x 82.5 cm) | Column | 40MPa | Concrete Rectangular | 825 | 825 | 6806.3 | 25104.8 | 17.09 | 41802.95 | G300E | 1075870388.13 | 8441.68 | G300E | 0 | 0
147 | Story11 | D32 | 40 MPa RC Column (80 cm x 80 cm) | Column | 40MPa | Concrete Rectangular | 800 | 800 | 6400 | 24258.8 | 15.53 | 37983.2 | G300E | 1060433010.67 | 8320.55 | G300E | 0 | 0
148 | Story12 | C1 | 40 MPa RC Column (45 cm x 45 cm) | Column | 40MPa | Concrete Rectangular | 450 | 450 | 2025 | 3175 | 0.64 | 1572.94 | G300E | 6429375 | 50.45 | G300E | 0 | 0
149 | Story12 | C10 | 40 MPa RC Column (45 cm x 45 cm) | Column | 40MPa | Concrete Rectangular | 450 | 450 | 2025 | 3175 | 0.64 | 1572.94 | G300E | 26156708.33 | 205.24 | G300E | 0 | 0
150 | Story12 | C11 | 40 MPa RC Column (45 cm x 45 cm) | Column | 40MPa | Concrete Rectangular | 450 | 450 | 2025 | 3175 | 0.64 | 1572.94 | G300E | 38356116.67 | 300.96 | G300E | 0 | 0
151 | Story12 | C12 | 40 MPa RC Column (45 cm x 45 cm) | Column | 40MPa | Concrete Rectangular | 450 | 450 | 2025 | 3175 | 0.64 | 1572.94 | G300E | 32525758.33 | 255.21 | G300E | 0 | 0
152 | Story12 | C13 | 40 MPa RC Column (45 cm x 45 cm) | Column | 40MPa | Concrete Rectangular | 450 | 450 | 2025 | 3175 | 0.64 | 1572.94 | G300E | 32521525 | 255.18 | G300E | 0 | 0
153 | Story12 | C14 | 40 MPa RC Column (45 cm x 45 cm) | Column | 40MPa | Concrete Rectangular | 450 | 450 | 2025 | 3175 | 0.64 | 1572.94 | G300E | 38350825 | 300.91 | G300E | 0 | 0
154 | Story12 | C15 | 40 MPa RC Column (45 cm x 45 cm) | Column | 40MPa | Concrete Rectangular | 450 | 450 | 2025 | 3175 | 0.64 | 1572.94 | G300E | 26155650 | 205.23 | G300E | 0 | 0
155 | Story12 | C16 | 40 MPa RC Column (45 cm x 45 cm) | Column | 40MPa | Concrete Rectangular | 450 | 450 | 2025 | 3175 | 0.64 | 1572.94 | G300E | 6429375 | 50.45 | G300E | 0 | 0
156 | Story12 | C17 | 40 MPa RC Column (45 cm x 45 cm) | Column | 40MPa | Concrete Rectangular | 450 | 450 | 2025 | 3175 | 0.64 | 1572.94 | G300E | 6429375 | 50.45 | G300E | 0 | 0
157 | Story12 | C18 | 40 MPa RC Column (45 cm x 45 cm) | Column | 40MPa | Concrete Rectangular | 450 | 450 | 2025 | 3175 | 0.64 | 1572.94 | G300E | 28610983.33 | 224.49 | G300E | 0 | 0
158 | Story12 | C19 | 40 MPa RC Column (45 cm x 45 cm) | Column | 40MPa | Concrete Rectangular | 450 | 450 | 2025 | 3175 | 0.64 | 1572.94 | G300E | 20691475 | 162.35 | G300E | 0 | 0
159 | Story12 | C2 | 40 MPa RC Column (45 cm x 45 cm) | Column | 40MPa | Concrete Rectangular | 450 | 450 | 2025 | 3175 | 0.64 | 1572.94 | G300E | 6429375 | 50.45 | G300E | 0 | 0
160 | Story12 | C22 | 40 MPa RC Column (45 cm x 45 cm) | Column | 40MPa | Concrete Rectangular | 450 | 450 | 2025 | 3175 | 0.64 | 1572.94 | G300E | 20673483.33 | 162.21 | G300E | 0 | 0
161 | Story12 | C23 | 40 MPa RC Column (45 cm x 45 cm) | Column | 40MPa | Concrete Rectangular | 450 | 450 | 2025 | 3175 | 0.64 | 1572.94 | G300E | 28586641.67 | 224.3 | G300E | 0 | 0
162 | Story12 | C24 | 40 MPa RC Column (45 cm x 45 cm) | Column | 40MPa | Concrete Rectangular | 450 | 450 | 2025 | 3175 | 0.64 | 1572.94 | G300E | 6429375 | 50.45 | G300E | 0 | 0
163 | Story12 | C25 | 40 MPa RC Column (45 cm x 45 cm) | Column | 40MPa | Concrete Rectangular | 450 | 450 | 2025 | 3175 | 0.64 | 1572.94 | G300E | 6429375 | 50.45 | G300E | 0 | 0
164 | Story12 | C26 | 40 MPa RC Column (45 cm x 45 cm) | Column | 40MPa | Concrete Rectangular | 450 | 450 | 2025 | 3175 | 0.64 | 1572.94 | G300E | 28604633.33 | 224.44 | G300E | 0 | 0
165 | Story12 | C27 | 40 MPa RC Column (45 cm x 45 cm) | Column | 40MPa | Concrete Rectangular | 450 | 450 | 2025 | 3175 | 0.64 | 1572.94 | G300E | 20684066.67 | 162.29 | G300E | 0 | 0
166 | Story12 | C3 | 40 MPa RC Column (45 cm x 45 cm) | Column | 40MPa | Concrete Rectangular | 450 | 450 | 2025 | 3175 | 0.64 | 1572.94 | G300E | 6429375 | 50.45 | G300E | 0 | 0
167 | Story12 | C30 | 40 MPa RC Column (45 cm x 45 cm) | Column | 40MPa | Concrete Rectangular | 450 | 450 | 2025 | 3175 | 0.64 | 1572.94 | G300E | 20716875 | 162.55 | G300E | 0 | 0
168 | Story12 | C31 | 40 MPa RC Column (45 cm x 45 cm) | Column | 40MPa | Concrete Rectangular | 450 | 450 | 2025 | 3175 | 0.64 | 1572.94 | G300E | 28546425 | 223.99 | G300E | 0 | 0
169 | Story12 | C32 | 40 MPa RC Column (45 cm x 45 cm) | Column | 40MPa | Concrete Rectangular | 450 | 450 | 2025 | 3175 | 0.64 | 1572.94 | G300E | 6429375 | 50.45 | G300E | 0 | 0
170 | Story12 | C33 | 40 MPa RC Column (45 cm x 45 cm) | Column | 40MPa | Concrete Rectangular | 450 | 450 | 2025 | 3175 | 0.64 | 1572.94 | G300E | 6429375 | 50.45 | G300E | 0 | 0
171 | Story12 | C34 | 40 MPa RC Column (45 cm x 45 cm) | Column | 40MPa | Concrete Rectangular | 450 | 450 | 2025 | 3175 | 0.64 | 1572.94 | G300E | 26117550 | 204.93 | G300E | 0 | 0
172 | Story12 | C35 | 40 MPa RC Column (45 cm x 45 cm) | Column | 40MPa | Concrete Rectangular | 450 | 450 | 2025 | 3175 | 0.64 | 1572.94 | G300E | 38328600 | 300.74 | G300E | 0 | 0
173 | Story12 | C36 | 40 MPa RC Column (45 cm x 45 cm) | Column | 40MPa | Concrete Rectangular | 450 | 450 | 2025 | 3175 | 0.64 | 1572.94 | G300E | 32491891.67 | 254.94 | G300E | 0 | 0
174 | Story12 | C37 | 40 MPa RC Column (45 cm x 45 cm) | Column | 40MPa | Concrete Rectangular | 450 | 450 | 2025 | 3175 | 0.64 | 1572.94 | G300E | 32471783.33 | 254.79 | G300E | 0 | 0
175 | Story12 | C38 | 40 MPa RC Column (45 cm x 45 cm) | Column | 40MPa | Concrete Rectangular | 450 | 450 | 2025 | 3175 | 0.64 | 1572.94 | G300E | 38248166.67 | 300.11 | G300E | 0 | 0
176 | Story12 | C39 | 40 MPa RC Column (45 cm x 45 cm) | Column | 40MPa | Concrete Rectangular | 450 | 450 | 2025 | 3175 | 0.64 | 1572.94 | G300E | 25971500 | 203.78 | G300E | 0 | 0
177 | Story12 | C4 | 40 MPa RC Column (45 cm x 45 cm) | Column | 40MPa | Concrete Rectangular | 450 | 450 | 2025 | 3175 | 0.64 | 1572.94 | G300E | 6429375 | 50.45 | G300E | 0 | 0
178 | Story12 | C40 | 40 MPa RC Column (45 cm x 45 cm) | Column | 40MPa | Concrete Rectangular | 450 | 450 | 2025 | 3175 | 0.64 | 1572.94 | G300E | 6429375 | 50.45 | G300E | 0 | 0
179 | Story12 | C41 | 40 MPa RC Column (45 cm x 45 cm) | Column | 40MPa | Concrete Rectangular | 450 | 450 | 2025 | 3175 | 0.64 | 1572.94 | G300E | 6429375 | 50.45 | G300E | 0 | 0
180 | Story12 | C42 | 40 MPa RC Column (45 cm x 45 cm) | Column | 40MPa | Concrete Rectangular | 450 | 450 | 2025 | 3175 | 0.64 | 1572.94 | G300E | 6429375 | 50.45 | G300E | 0 | 0
181 | Story12 | C43 | 40 MPa RC Column (45 cm x 45 cm) | Column | 40MPa | Concrete Rectangular | 450 | 450 | 2025 | 3175 | 0.64 | 1572.94 | G300E | 6429375 | 50.45 | G300E | 0 | 0
182 | Story12 | C44 | 40 MPa RC Column (45 cm x 45 cm) | Column | 40MPa | Concrete Rectangular | 450 | 450 | 2025 | 3175 | 0.64 | 1572.94 | G300E | 6429375 | 50.45 | G300E | 0 | 0
183 | Story12 | C45 | 40 MPa RC Column (45 cm x 45 cm) | Column | 40MPa | Concrete Rectangular | 450 | 450 | 2025 | 3175 | 0.64 | 1572.94 | G300E | 6429375 | 50.45 | G300E | 0 | 0
184 | Story12 | C46 | 40 MPa RC Column (45 cm x 45 cm) | Column | 40MPa | Concrete Rectangular | 450 | 450 | 2025 | 3175 | 0.64 | 1572.94 | G300E | 6429375 | 50.45 | G300E | 0 | 0
185 | Story12 | C47 | 40 MPa RC Column (45 cm x 45 cm) | Column | 40MPa | Concrete Rectangular | 450 | 450 | 2025 | 3175 | 0.64 | 1572.94 | G300E | 6429375 | 50.45 | G300E | 0 | 0
186 | Story12 | C48 | 40 MPa RC Column (45 cm x 45 cm) | Column | 40MPa | Concrete Rectangular | 450 | 450 | 2025 | 3175 | 0.64 | 1572.94 | G300E | 6429375 | 50.45 | G300E | 0 | 0
187 | Story12 | C5 | 40 MPa RC Column (45 cm x 45 cm) | Column | 40MPa | Concrete Rectangular | 450 | 450 | 2025 | 3175 | 0.64 | 1572.94 | G300E | 6429375 | 50.45 | G300E | 0 | 0
188 | Story12 | C6 | 40 MPa RC Column (45 cm x 45 cm) | Column | 40MPa | Concrete Rectangular | 450 | 450 | 2025 | 3175 | 0.64 | 1572.94 | G300E | 6429375 | 50.45 | G300E | 0 | 0
189 | Story12 | C7 | 40 MPa RC Column (45 cm x 45 cm) | Column | 40MPa | Concrete Rectangular | 450 | 450 | 2025 | 3175 | 0.64 | 1572.94 | G300E | 6429375 | 50.45 | G300E | 0 | 0
190 | Story12 | C8 | 40 MPa RC Column (45 cm x 45 cm) | Column | 40MPa | Concrete Rectangular | 450 | 450 | 2025 | 3175 | 0.64 | 1572.94 | G300E | 6429375 | 50.45 | G300E | 0 | 0
191 | Story12 | C9 | 40 MPa RC Column (45 cm x 45 cm) | Column | 40MPa | Concrete Rectangular | 450 | 450 | 2025 | 3175 | 0.64 | 1572.94 | G300E | 6429375 | 50.45 | G300E | 0 | 0
192 | Story13 | C1 | 40 MPa RC Column (42.5 cm x 42.5 cm) | Column | 40MPa | Concrete Rectangular | 425 | 425 | 1806.3 | 3125 | 0.56 | 1380.93 | G300E | 5643750 | 44.28 | G300E | 0 | 0
193 | Story13 | C10 | 40 MPa RC Column (42.5 cm x 42.5 cm) | Column | 40MPa | Concrete Rectangular | 425 | 425 | 1806.3 | 3125 | 0.56 | 1380.93 | G300E | 26975000 | 211.66 | G300E | 0 | 0
194 | Story13 | C11 | 40 MPa RC Column (42.5 cm x 42.5 cm) | Column | 40MPa | Concrete Rectangular | 425 | 425 | 1806.3 | 3125 | 0.56 | 1380.93 | G300E | 38378125 | 301.13 | G300E | 0 | 0
195 | Story13 | C12 | 40 MPa RC Column (42.5 cm x 42.5 cm) | Column | 40MPa | Concrete Rectangular | 425 | 425 | 1806.3 | 3125 | 0.56 | 1380.93 | G300E | 32531250 | 255.25 | G300E | 0 | 0
196 | Story13 | C13 | 40 MPa RC Column (42.5 cm x 42.5 cm) | Column | 40MPa | Concrete Rectangular | 425 | 425 | 1806.3 | 3125 | 0.56 | 1380.93 | G300E | 32527083.33 | 255.22 | G300E | 0 | 0
197 | Story13 | C14 | 40 MPa RC Column (42.5 cm x 42.5 cm) | Column | 40MPa | Concrete Rectangular | 425 | 425 | 1806.3 | 3125 | 0.56 | 1380.93 | G300E | 38370833.33 | 301.07 | G300E | 0 | 0
198 | Story13 | C15 | 40 MPa RC Column (42.5 cm x 42.5 cm) | Column | 40MPa | Concrete Rectangular | 425 | 425 | 1806.3 | 3125 | 0.56 | 1380.93 | G300E | 26973958.33 | 211.65 | G300E | 0 | 0
199 | Story13 | C16 | 40 MPa RC Column (42.5 cm x 42.5 cm) | Column | 40MPa | Concrete Rectangular | 425 | 425 | 1806.3 | 3125 | 0.56 | 1380.93 | G300E | 5643750 | 44.28 | G300E | 0 | 0
200 | Story13 | C17 | 40 MPa RC Column (42.5 cm x 42.5 cm) | Column | 40MPa | Concrete Rectangular | 425 | 425 | 1806.3 | 3125 | 0.56 | 1380.93 | G300E | 5643750 | 44.28 | G300E | 0 | 0
201 | Story13 | C18 | 40 MPa RC Column (42.5 cm x 42.5 cm) | Column | 40MPa | Concrete Rectangular | 425 | 425 | 1806.3 | 3125 | 0.56 | 1380.93 | G300E | 29271875 | 229.68 | G300E | 0 | 0
202 | Story13 | C19 | 40 MPa RC Column (42.5 cm x 42.5 cm) | Column | 40MPa | Concrete Rectangular | 425 | 425 | 1806.3 | 3125 | 0.56 | 1380.93 | G300E | 21711458.33 | 170.36 | G300E | 0 | 0
203 | Story13 | C2 | 40 MPa RC Column (42.5 cm x 42.5 cm) | Column | 40MPa | Concrete Rectangular | 425 | 425 | 1806.3 | 3125 | 0.56 | 1380.93 | G300E | 5643750 | 44.28 | G300E | 0 | 0
204 | Story13 | C22 | 40 MPa RC Column (42.5 cm x 42.5 cm) | Column | 40MPa | Concrete Rectangular | 425 | 425 | 1806.3 | 3125 | 0.56 | 1380.93 | G300E | 21696875 | 170.24 | G300E | 0 | 0
205 | Story13 | C23 | 40 MPa RC Column (42.5 cm x 42.5 cm) | Column | 40MPa | Concrete Rectangular | 425 | 425 | 1806.3 | 3125 | 0.56 | 1380.93 | G300E | 29251041.67 | 229.51 | G300E | 0 | 0
206 | Story13 | C24 | 40 MPa RC Column (42.5 cm x 42.5 cm) | Column | 40MPa | Concrete Rectangular | 425 | 425 | 1806.3 | 3125 | 0.56 | 1380.93 | G300E | 5643750 | 44.28 | G300E | 0 | 0
207 | Story13 | C25 | 40 MPa RC Column (42.5 cm x 42.5 cm) | Column | 40MPa | Concrete Rectangular | 425 | 425 | 1806.3 | 3125 | 0.56 | 1380.93 | G300E | 5643750 | 44.28 | G300E | 0 | 0
208 | Story13 | C26 | 40 MPa RC Column (42.5 cm x 42.5 cm) | Column | 40MPa | Concrete Rectangular | 425 | 425 | 1806.3 | 3125 | 0.56 | 1380.93 | G300E | 29266666.67 | 229.64 | G300E | 0 | 0
209 | Story13 | C27 | 40 MPa RC Column (42.5 cm x 42.5 cm) | Column | 40MPa | Concrete Rectangular | 425 | 425 | 1806.3 | 3125 | 0.56 | 1380.93 | G300E | 21705208.33 | 170.31 | G300E | 0 | 0
210 | Story13 | C3 | 40 MPa RC Column (42.5 cm x 42.5 cm) | Column | 40MPa | Concrete Rectangular | 425 | 425 | 1806.3 | 3125 | 0.56 | 1380.93 | G300E | 5643750 | 44.28 | G300E | 0 | 0
211 | Story13 | C30 | 40 MPa RC Column (42.5 cm x 42.5 cm) | Column | 40MPa | Concrete Rectangular | 425 | 425 | 1806.3 | 3125 | 0.56 | 1380.93 | G300E | 21729166.67 | 170.5 | G300E | 0 | 0
212 | Story13 | C31 | 40 MPa RC Column (42.5 cm x 42.5 cm) | Column | 40MPa | Concrete Rectangular | 425 | 425 | 1806.3 | 3125 | 0.56 | 1380.93 | G300E | 29216666.67 | 229.24 | G300E | 0 | 0
213 | Story13 | C32 | 40 MPa RC Column (42.5 cm x 42.5 cm) | Column | 40MPa | Concrete Rectangular | 425 | 425 | 1806.3 | 3125 | 0.56 | 1380.93 | G300E | 5643750 | 44.28 | G300E | 0 | 0
214 | Story13 | C33 | 40 MPa RC Column (42.5 cm x 42.5 cm) | Column | 40MPa | Concrete Rectangular | 425 | 425 | 1806.3 | 3125 | 0.56 | 1380.93 | G300E | 5643750 | 44.28 | G300E | 0 | 0
215 | Story13 | C34 | 40 MPa RC Column (42.5 cm x 42.5 cm) | Column | 40MPa | Concrete Rectangular | 425 | 425 | 1806.3 | 3125 | 0.56 | 1380.93 | G300E | 26937500 | 211.36 | G300E | 0 | 0
216 | Story13 | C35 | 40 MPa RC Column (42.5 cm x 42.5 cm) | Column | 40MPa | Concrete Rectangular | 425 | 425 | 1806.3 | 3125 | 0.56 | 1380.93 | G300E | 38352083.33 | 300.92 | G300E | 0 | 0
217 | Story13 | C36 | 40 MPa RC Column (42.5 cm x 42.5 cm) | Column | 40MPa | Concrete Rectangular | 425 | 425 | 1806.3 | 3125 | 0.56 | 1380.93 | G300E | 32503125 | 255.03 | G300E | 0 | 0
218 | Story13 | C37 | 40 MPa RC Column (42.5 cm x 42.5 cm) | Column | 40MPa | Concrete Rectangular | 425 | 425 | 1806.3 | 3125 | 0.56 | 1380.93 | G300E | 32486458.33 | 254.9 | G300E | 0 | 0
219 | Story13 | C38 | 40 MPa RC Column (42.5 cm x 42.5 cm) | Column | 40MPa | Concrete Rectangular | 425 | 425 | 1806.3 | 3125 | 0.56 | 1380.93 | G300E | 38266666.67 | 300.25 | G300E | 0 | 0
220 | Story13 | C39 | 40 MPa RC Column (42.5 cm x 42.5 cm) | Column | 40MPa | Concrete Rectangular | 425 | 425 | 1806.3 | 3125 | 0.56 | 1380.93 | G300E | 26818750 | 210.43 | G300E | 0 | 0
221 | Story13 | C4 | 40 MPa RC Column (42.5 cm x 42.5 cm) | Column | 40MPa | Concrete Rectangular | 425 | 425 | 1806.3 | 3125 | 0.56 | 1380.93 | G300E | 5643750 | 44.28 | G300E | 0 | 0
222 | Story13 | C40 | 40 MPa RC Column (42.5 cm x 42.5 cm) | Column | 40MPa | Concrete Rectangular | 425 | 425 | 1806.3 | 3125 | 0.56 | 1380.93 | G300E | 5643750 | 44.28 | G300E | 0 | 0
223 | Story13 | C41 | 40 MPa RC Column (42.5 cm x 42.5 cm) | Column | 40MPa | Concrete Rectangular | 425 | 425 | 1806.3 | 3125 | 0.56 | 1380.93 | G300E | 5643750 | 44.28 | G300E | 0 | 0
224 | Story13 | C42 | 40 MPa RC Column (42.5 cm x 42.5 cm) | Column | 40MPa | Concrete Rectangular | 425 | 425 | 1806.3 | 3125 | 0.56 | 1380.93 | G300E | 5643750 | 44.28 | G300E | 0 | 0
225 | Story13 | C43 | 40 MPa RC Column (42.5 cm x 42.5 cm) | Column | 40MPa | Concrete Rectangular | 425 | 425 | 1806.3 | 3125 | 0.56 | 1380.93 | G300E | 5643750 | 44.28 | G300E | 0 | 0
226 | Story13 | C44 | 40 MPa RC Column (42.5 cm x 42.5 cm) | Column | 40MPa | Concrete Rectangular | 425 | 425 | 1806.3 | 3125 | 0.56 | 1380.93 | G300E | 5643750 | 44.28 | G300E | 0 | 0
227 | Story13 | C45 | 40 MPa RC Column (42.5 cm x 42.5 cm) | Column | 40MPa | Concrete Rectangular | 425 | 425 | 1806.3 | 3125 | 0.56 | 1380.93 | G300E | 5643750 | 44.28 | G300E | 0 | 0
228 | Story13 | C46 | 40 MPa RC Column (42.5 cm x 42.5 cm) | Column | 40MPa | Concrete Rectangular | 425 | 425 | 1806.3 | 3125 | 0.56 | 1380.93 | G300E | 5643750 | 44.28 | G300E | 0 | 0
229 | Story13 | C47 | 40 MPa RC Column (42.5 cm x 42.5 cm) | Column | 40MPa | Concrete Rectangular | 425 | 425 | 1806.3 | 3125 | 0.56 | 1380.93 | G300E | 5643750 | 44.28 | G300E | 0 | 0
230 | Story13 | C48 | 40 MPa RC Column (42.5 cm x 42.5 cm) | Column | 40MPa | Concrete Rectangular | 425 | 425 | 1806.3 | 3125 | 0.56 | 1380.93 | G300E | 5643750 | 44.28 | G300E | 0 | 0
231 | Story13 | C5 | 40 MPa RC Column (42.5 cm x 42.5 cm) | Column | 40MPa | Concrete Rectangular | 425 | 425 | 1806.3 | 3125 | 0.56 | 1380.93 | G300E | 5643750 | 44.28 | G300E | 0 | 0
232 | Story13 | C6 | 40 MPa RC Column (42.5 cm x 42.5 cm) | Column | 40MPa | Concrete Rectangular | 425 | 425 | 1806.3 | 3125 | 0.56 | 1380.93 | G300E | 5643750 | 44.28 | G300E | 0 | 0
233 | Story13 | C7 | 40 MPa RC Column (42.5 cm x 42.5 cm) | Column | 40MPa | Concrete Rectangular | 425 | 425 | 1806.3 | 3125 | 0.56 | 1380.93 | G300E | 5643750 | 44.28 | G300E | 0 | 0
234 | Story13 | C8 | 40 MPa RC Column (42.5 cm x 42.5 cm) | Column | 40MPa | Concrete Rectangular | 425 | 425 | 1806.3 | 3125 | 0.56 | 1380.93 | G300E | 5643750 | 44.28 | G300E | 0 | 0
235 | Story13 | C9 | 40 MPa RC Column (42.5 cm x 42.5 cm) | Column | 40MPa | Concrete Rectangular | 425 | 425 | 1806.3 | 3125 | 0.56 | 1380.93 | G300E | 5643750 | 44.28 | G300E | 0 | 0
236 | Story14 | C1 | 40 MPa RC Column (42.5 cm x 42.5 cm) | Column | 40MPa | Concrete Rectangular | 425 | 425 | 1806.3 | 3125 | 0.56 | 1380.93 | G300E | 5643750 | 44.28 | G300E | 0 | 0
237 | Story14 | C10 | 40 MPa RC Column (42.5 cm x 42.5 cm) | Column | 40MPa | Concrete Rectangular | 425 | 425 | 1806.3 | 3125 | 0.56 | 1380.93 | G300E | 19959375 | 156.61 | G300E | 0 | 0
238 | Story14 | C11 | 40 MPa RC Column (42.5 cm x 42.5 cm) | Column | 40MPa | Concrete Rectangular | 425 | 425 | 1806.3 | 3125 | 0.56 | 1380.93 | G300E | 30207291.67 | 237.02 | G300E | 0 | 0
239 | Story14 | C12 | 40 MPa RC Column (42.5 cm x 42.5 cm) | Column | 40MPa | Concrete Rectangular | 425 | 425 | 1806.3 | 3125 | 0.56 | 1380.93 | G300E | 24190625 | 189.81 | G300E | 0 | 0
240 | Story14 | C13 | 40 MPa RC Column (42.5 cm x 42.5 cm) | Column | 40MPa | Concrete Rectangular | 425 | 425 | 1806.3 | 3125 | 0.56 | 1380.93 | G300E | 24186458.33 | 189.78 | G300E | 0 | 0
241 | Story14 | C14 | 40 MPa RC Column (42.5 cm x 42.5 cm) | Column | 40MPa | Concrete Rectangular | 425 | 425 | 1806.3 | 3125 | 0.56 | 1380.93 | G300E | 30201041.67 | 236.97 | G300E | 0 | 0
242 | Story14 | C15 | 40 MPa RC Column (42.5 cm x 42.5 cm) | Column | 40MPa | Concrete Rectangular | 425 | 425 | 1806.3 | 3125 | 0.56 | 1380.93 | G300E | 19960416.67 | 156.62 | G300E | 0 | 0
243 | Story14 | C16 | 40 MPa RC Column (42.5 cm x 42.5 cm) | Column | 40MPa | Concrete Rectangular | 425 | 425 | 1806.3 | 3125 | 0.56 | 1380.93 | G300E | 5643750 | 44.28 | G300E | 0 | 0
244 | Story14 | C17 | 40 MPa RC Column (42.5 cm x 42.5 cm) | Column | 40MPa | Concrete Rectangular | 425 | 425 | 1806.3 | 3125 | 0.56 | 1380.93 | G300E | 5643750 | 44.28 | G300E | 0 | 0
245 | Story14 | C18 | 40 MPa RC Column (42.5 cm x 42.5 cm) | Column | 40MPa | Concrete Rectangular | 425 | 425 | 1806.3 | 3125 | 0.56 | 1380.93 | G300E | 21708333.33 | 170.33 | G300E | 0 | 0
246 | Story14 | C19 | 40 MPa RC Column (42.5 cm x 42.5 cm) | Column | 40MPa | Concrete Rectangular | 425 | 425 | 1806.3 | 3125 | 0.56 | 1380.93 | G300E | 14503125 | 113.8 | G300E | 0 | 0
247 | Story14 | C2 | 40 MPa RC Column (42.5 cm x 42.5 cm) | Column | 40MPa | Concrete Rectangular | 425 | 425 | 1806.3 | 3125 | 0.56 | 1380.93 | G300E | 5643750 | 44.28 | G300E | 0 | 0
248 | Story14 | C22 | 40 MPa RC Column (42.5 cm x 42.5 cm) | Column | 40MPa | Concrete Rectangular | 425 | 425 | 1806.3 | 3125 | 0.56 | 1380.93 | G300E | 14484375 | 113.65 | G300E | 0 | 0
249 | Story14 | C23 | 40 MPa RC Column (42.5 cm x 42.5 cm) | Column | 40MPa | Concrete Rectangular | 425 | 425 | 1806.3 | 3125 | 0.56 | 1380.93 | G300E | 21689583.33 | 170.18 | G300E | 0 | 0
250 | Story14 | C24 | 40 MPa RC Column (42.5 cm x 42.5 cm) | Column | 40MPa | Concrete Rectangular | 425 | 425 | 1806.3 | 3125 | 0.56 | 1380.93 | G300E | 5643750 | 44.28 | G300E | 0 | 0
251 | Story14 | C25 | 40 MPa RC Column (42.5 cm x 42.5 cm) | Column | 40MPa | Concrete Rectangular | 425 | 425 | 1806.3 | 3125 | 0.56 | 1380.93 | G300E | 5643750 | 44.28 | G300E | 0 | 0
252 | Story14 | C26 | 40 MPa RC Column (42.5 cm x 42.5 cm) | Column | 40MPa | Concrete Rectangular | 425 | 425 | 1806.3 | 3125 | 0.56 | 1380.93 | G300E | 21705208.33 | 170.31 | G300E | 0 | 0
253 | Story14 | C27 | 40 MPa RC Column (42.5 cm x 42.5 cm) | Column | 40MPa | Concrete Rectangular | 425 | 425 | 1806.3 | 3125 | 0.56 | 1380.93 | G300E | 14497916.67 | 113.76 | G300E | 0 | 0
254 | Story14 | C3 | 40 MPa RC Column (42.5 cm x 42.5 cm) | Column | 40MPa | Concrete Rectangular | 425 | 425 | 1806.3 | 3125 | 0.56 | 1380.93 | G300E | 5643750 | 44.28 | G300E | 0 | 0
255 | Story14 | C30 | 40 MPa RC Column (42.5 cm x 42.5 cm) | Column | 40MPa | Concrete Rectangular | 425 | 425 | 1806.3 | 3125 | 0.56 | 1380.93 | G300E | 14506250 | 113.82 | G300E | 0 | 0
256 | Story14 | C31 | 40 MPa RC Column (42.5 cm x 42.5 cm) | Column | 40MPa | Concrete Rectangular | 425 | 425 | 1806.3 | 3125 | 0.56 | 1380.93 | G300E | 21664583.33 | 169.99 | G300E | 0 | 0
257 | Story14 | C32 | 40 MPa RC Column (42.5 cm x 42.5 cm) | Column | 40MPa | Concrete Rectangular | 425 | 425 | 1806.3 | 3125 | 0.56 | 1380.93 | G300E | 5643750 | 44.28 | G300E | 0 | 0
258 | Story14 | C33 | 40 MPa RC Column (42.5 cm x 42.5 cm) | Column | 40MPa | Concrete Rectangular | 425 | 425 | 1806.3 | 3125 | 0.56 | 1380.93 | G300E | 5643750 | 44.28 | G300E | 0 | 0
259 | Story14 | C34 | 40 MPa RC Column (42.5 cm x 42.5 cm) | Column | 40MPa | Concrete Rectangular | 425 | 425 | 1806.3 | 3125 | 0.56 | 1380.93 | G300E | 19930208.33 | 156.38 | G300E | 0 | 0
260 | Story14 | C35 | 40 MPa RC Column (42.5 cm x 42.5 cm) | Column | 40MPa | Concrete Rectangular | 425 | 425 | 1806.3 | 3125 | 0.56 | 1380.93 | G300E | 30183333.33 | 236.83 | G300E | 0 | 0
261 | Story14 | C36 | 40 MPa RC Column (42.5 cm x 42.5 cm) | Column | 40MPa | Concrete Rectangular | 425 | 425 | 1806.3 | 3125 | 0.56 | 1380.93 | G300E | 24164583.33 | 189.6 | G300E | 0 | 0
262 | Story14 | C37 | 40 MPa RC Column (42.5 cm x 42.5 cm) | Column | 40MPa | Concrete Rectangular | 425 | 425 | 1806.3 | 3125 | 0.56 | 1380.93 | G300E | 24148958.33 | 189.48 | G300E | 0 | 0
263 | Story14 | C38 | 40 MPa RC Column (42.5 cm x 42.5 cm) | Column | 40MPa | Concrete Rectangular | 425 | 425 | 1806.3 | 3125 | 0.56 | 1380.93 | G300E | 30110416.67 | 236.26 | G300E | 0 | 0
264 | Story14 | C39 | 40 MPa RC Column (42.5 cm x 42.5 cm) | Column | 40MPa | Concrete Rectangular | 425 | 425 | 1806.3 | 3125 | 0.56 | 1380.93 | G300E | 19803125 | 155.38 | G300E | 0 | 0
265 | Story14 | C4 | 40 MPa RC Column (42.5 cm x 42.5 cm) | Column | 40MPa | Concrete Rectangular | 425 | 425 | 1806.3 | 3125 | 0.56 | 1380.93 | G300E | 5643750 | 44.28 | G300E | 0 | 0
266 | Story14 | C40 | 40 MPa RC Column (42.5 cm x 42.5 cm) | Column | 40MPa | Concrete Rectangular | 425 | 425 | 1806.3 | 3125 | 0.56 | 1380.93 | G300E | 5643750 | 44.28 | G300E | 0 | 0
267 | Story14 | C41 | 40 MPa RC Column (42.5 cm x 42.5 cm) | Column | 40MPa | Concrete Rectangular | 425 | 425 | 1806.3 | 3125 | 0.56 | 1380.93 | G300E | 5643750 | 44.28 | G300E | 0 | 0
268 | Story14 | C42 | 40 MPa RC Column (42.5 cm x 42.5 cm) | Column | 40MPa | Concrete Rectangular | 425 | 425 | 1806.3 | 3125 | 0.56 | 1380.93 | G300E | 5643750 | 44.28 | G300E | 0 | 0
269 | Story14 | C43 | 40 MPa RC Column (42.5 cm x 42.5 cm) | Column | 40MPa | Concrete Rectangular | 425 | 425 | 1806.3 | 3125 | 0.56 | 1380.93 | G300E | 5643750 | 44.28 | G300E | 0 | 0
270 | Story14 | C44 | 40 MPa RC Column (42.5 cm x 42.5 cm) | Column | 40MPa | Concrete Rectangular | 425 | 425 | 1806.3 | 3125 | 0.56 | 1380.93 | G300E | 5643750 | 44.28 | G300E | 0 | 0
271 | Story14 | C45 | 40 MPa RC Column (42.5 cm x 42.5 cm) | Column | 40MPa | Concrete Rectangular | 425 | 425 | 1806.3 | 3125 | 0.56 | 1380.93 | G300E | 5643750 | 44.28 | G300E | 0 | 0
272 | Story14 | C46 | 40 MPa RC Column (42.5 cm x 42.5 cm) | Column | 40MPa | Concrete Rectangular | 425 | 425 | 1806.3 | 3125 | 0.56 | 1380.93 | G300E | 5643750 | 44.28 | G300E | 0 | 0
273 | Story14 | C47 | 40 MPa RC Column (42.5 cm x 42.5 cm) | Column | 40MPa | Concrete Rectangular | 425 | 425 | 1806.3 | 3125 | 0.56 | 1380.93 | G300E | 5643750 | 44.28 | G300E | 0 | 0
274 | Story14 | C48 | 40 MPa RC Column (42.5 cm x 42.5 cm) | Column | 40MPa | Concrete Rectangular | 425 | 425 | 1806.3 | 3125 | 0.56 | 1380.93 | G300E | 5643750 | 44.28 | G300E | 0 | 0
275 | Story14 | C5 | 40 MPa RC Column (42.5 cm x 42.5 cm) | Column | 40MPa | Concrete Rectangular | 425 | 425 | 1806.3 | 3125 | 0.56 | 1380.93 | G300E | 5643750 | 44.28 | G300E | 0 | 0
276 | Story14 | C6 | 40 MPa RC Column (42.5 cm x 42.5 cm) | Column | 40MPa | Concrete Rectangular | 425 | 425 | 1806.3 | 3125 | 0.56 | 1380.93 | G300E | 5643750 | 44.28 | G300E | 0 | 0
277 | Story14 | C7 | 40 MPa RC Column (42.5 cm x 42.5 cm) | Column | 40MPa | Concrete Rectangular | 425 | 425 | 1806.3 | 3125 | 0.56 | 1380.93 | G300E | 5643750 | 44.28 | G300E | 0 | 0
278 | Story14 | C8 | 40 MPa RC Column (42.5 cm x 42.5 cm) | Column | 40MPa | Concrete Rectangular | 425 | 425 | 1806.3 | 3125 | 0.56 | 1380.93 | G300E | 5643750 | 44.28 | G300E | 0 | 0
279 | Story14 | C9 | 40 MPa RC Column (42.5 cm x 42.5 cm) | Column | 40MPa | Concrete Rectangular | 425 | 425 | 1806.3 | 3125 | 0.56 | 1380.93 | G300E | 5643750 | 44.28 | G300E | 0 | 0
280 | Story15 | C1 | 40 MPa RC Column (40 cm x 40 cm) | Column | 40MPa | Concrete Rectangular | 400 | 400 | 1600 | 3150 | 0.5 | 1233.03 | G300E | 5040000 | 39.55 | G300E | 0 | 0
281 | Story15 | C10 | 40 MPa RC Column (40 cm x 40 cm) | Column | 40MPa | Concrete Rectangular | 400 | 400 | 1600 | 3150 | 0.5 | 1233.03 | G300E | 21445200 | 168.27 | G300E | 0 | 0
282 | Story15 | C11 | 40 MPa RC Column (40 cm x 40 cm) | Column | 40MPa | Concrete Rectangular | 400 | 400 | 1600 | 3150 | 0.5 | 1233.03 | G300E | 30687300 | 240.78 | G300E | 0 | 0
283 | Story15 | C12 | 40 MPa RC Column (40 cm x 40 cm) | Column | 40MPa | Concrete Rectangular | 400 | 400 | 1600 | 3150 | 0.5 | 1233.03 | G300E | 24719100 | 193.96 | G300E | 0 | 0
284 | Story15 | C13 | 40 MPa RC Column (40 cm x 40 cm) | Column | 40MPa | Concrete Rectangular | 400 | 400 | 1600 | 3150 | 0.5 | 1233.03 | G300E | 24713850 | 193.91 | G300E | 0 | 0
285 | Story15 | C14 | 40 MPa RC Column (40 cm x 40 cm) | Column | 40MPa | Concrete Rectangular | 400 | 400 | 1600 | 3150 | 0.5 | 1233.03 | G300E | 30681000 | 240.73 | G300E | 0 | 0
286 | Story15 | C15 | 40 MPa RC Column (40 cm x 40 cm) | Column | 40MPa | Concrete Rectangular | 400 | 400 | 1600 | 3150 | 0.5 | 1233.03 | G300E | 21444150 | 168.26 | G300E | 0 | 0
287 | Story15 | C16 | 40 MPa RC Column (40 cm x 40 cm) | Column | 40MPa | Concrete Rectangular | 400 | 400 | 1600 | 3150 | 0.5 | 1233.03 | G300E | 5040000 | 39.55 | G300E | 0 | 0
288 | Story15 | C17 | 40 MPa RC Column (40 cm x 40 cm) | Column | 40MPa | Concrete Rectangular | 400 | 400 | 1600 | 3150 | 0.5 | 1233.03 | G300E | 5040000 | 39.55 | G300E | 0 | 0
289 | Story15 | C18 | 40 MPa RC Column (40 cm x 40 cm) | Column | 40MPa | Concrete Rectangular | 400 | 400 | 1600 | 3150 | 0.5 | 1233.03 | G300E | 22669500 | 177.87 | G300E | 0 | 0
290 | Story15 | C19 | 40 MPa RC Column (40 cm x 40 cm) | Column | 40MPa | Concrete Rectangular | 400 | 400 | 1600 | 3150 | 0.5 | 1233.03 | G300E | 15574650 | 122.2 | G300E | 0 | 0
291 | Story15 | C2 | 40 MPa RC Column (40 cm x 40 cm) | Column | 40MPa | Concrete Rectangular | 400 | 400 | 1600 | 3150 | 0.5 | 1233.03 | G300E | 5040000 | 39.55 | G300E | 0 | 0
292 | Story15 | C22 | 40 MPa RC Column (40 cm x 40 cm) | Column | 40MPa | Concrete Rectangular | 400 | 400 | 1600 | 3150 | 0.5 | 1233.03 | G300E | 15556800 | 122.06 | G300E | 0 | 0
293 | Story15 | C23 | 40 MPa RC Column (40 cm x 40 cm) | Column | 40MPa | Concrete Rectangular | 400 | 400 | 1600 | 3150 | 0.5 | 1233.03 | G300E | 22649550 | 177.72 | G300E | 0 | 0
294 | Story15 | C24 | 40 MPa RC Column (40 cm x 40 cm) | Column | 40MPa | Concrete Rectangular | 400 | 400 | 1600 | 3150 | 0.5 | 1233.03 | G300E | 5040000 | 39.55 | G300E | 0 | 0
295 | Story15 | C25 | 40 MPa RC Column (40 cm x 40 cm) | Column | 40MPa | Concrete Rectangular | 400 | 400 | 1600 | 3150 | 0.5 | 1233.03 | G300E | 5040000 | 39.55 | G300E | 0 | 0
296 | Story15 | C26 | 40 MPa RC Column (40 cm x 40 cm) | Column | 40MPa | Concrete Rectangular | 400 | 400 | 1600 | 3150 | 0.5 | 1233.03 | G300E | 22666350 | 177.85 | G300E | 0 | 0
297 | Story15 | C27 | 40 MPa RC Column (40 cm x 40 cm) | Column | 40MPa | Concrete Rectangular | 400 | 400 | 1600 | 3150 | 0.5 | 1233.03 | G300E | 15569400 | 122.16 | G300E | 0 | 0
298 | Story15 | C3 | 40 MPa RC Column (40 cm x 40 cm) | Column | 40MPa | Concrete Rectangular | 400 | 400 | 1600 | 3150 | 0.5 | 1233.03 | G300E | 5040000 | 39.55 | G300E | 0 | 0
299 | Story15 | C30 | 40 MPa RC Column (40 cm x 40 cm) | Column | 40MPa | Concrete Rectangular | 400 | 400 | 1600 | 3150 | 0.5 | 1233.03 | G300E | 15575700 | 122.21 | G300E | 0 | 0
300 | Story15 | C31 | 40 MPa RC Column (40 cm x 40 cm) | Column | 40MPa | Concrete Rectangular | 400 | 400 | 1600 | 3150 | 0.5 | 1233.03 | G300E | 22631700 | 177.58 | G300E | 0 | 0
301 | Story15 | C32 | 40 MPa RC Column (40 cm x 40 cm) | Column | 40MPa | Concrete Rectangular | 400 | 400 | 1600 | 3150 | 0.5 | 1233.03 | G300E | 5040000 | 39.55 | G300E | 0 | 0
302 | Story15 | C33 | 40 MPa RC Column (40 cm x 40 cm) | Column | 40MPa | Concrete Rectangular | 400 | 400 | 1600 | 3150 | 0.5 | 1233.03 | G300E | 5040000 | 39.55 | G300E | 0 | 0
303 | Story15 | C34 | 40 MPa RC Column (40 cm x 40 cm) | Column | 40MPa | Concrete Rectangular | 400 | 400 | 1600 | 3150 | 0.5 | 1233.03 | G300E | 21420000 | 168.07 | G300E | 0 | 0
304 | Story15 | C35 | 40 MPa RC Column (40 cm x 40 cm) | Column | 40MPa | Concrete Rectangular | 400 | 400 | 1600 | 3150 | 0.5 | 1233.03 | G300E | 30664200 | 240.6 | G300E | 0 | 0
305 | Story15 | C36 | 40 MPa RC Column (40 cm x 40 cm) | Column | 40MPa | Concrete Rectangular | 400 | 400 | 1600 | 3150 | 0.5 | 1233.03 | G300E | 24692850 | 193.75 | G300E | 0 | 0
306 | Story15 | C37 | 40 MPa RC Column (40 cm x 40 cm) | Column | 40MPa | Concrete Rectangular | 400 | 400 | 1600 | 3150 | 0.5 | 1233.03 | G300E | 24676050 | 193.62 | G300E | 0 | 0
307 | Story15 | C38 | 40 MPa RC Column (40 cm x 40 cm) | Column | 40MPa | Concrete Rectangular | 400 | 400 | 1600 | 3150 | 0.5 | 1233.03 | G300E | 30592800 | 240.04 | G300E | 0 | 0
308 | Story15 | C39 | 40 MPa RC Column (40 cm x 40 cm) | Column | 40MPa | Concrete Rectangular | 400 | 400 | 1600 | 3150 | 0.5 | 1233.03 | G300E | 21310800 | 167.21 | G300E | 0 | 0
309 | Story15 | C4 | 40 MPa RC Column (40 cm x 40 cm) | Column | 40MPa | Concrete Rectangular | 400 | 400 | 1600 | 3150 | 0.5 | 1233.03 | G300E | 5040000 | 39.55 | G300E | 0 | 0
310 | Story15 | C40 | 40 MPa RC Column (40 cm x 40 cm) | Column | 40MPa | Concrete Rectangular | 400 | 400 | 1600 | 3150 | 0.5 | 1233.03 | G300E | 5040000 | 39.55 | G300E | 0 | 0
311 | Story15 | C41 | 40 MPa RC Column (40 cm x 40 cm) | Column | 40MPa | Concrete Rectangular | 400 | 400 | 1600 | 3150 | 0.5 | 1233.03 | G300E | 5040000 | 39.55 | G300E | 0 | 0
312 | Story15 | C42 | 40 MPa RC Column (40 cm x 40 cm) | Column | 40MPa | Concrete Rectangular | 400 | 400 | 1600 | 3150 | 0.5 | 1233.03 | G300E | 5040000 | 39.55 | G300E | 0 | 0
313 | Story15 | C43 | 40 MPa RC Column (40 cm x 40 cm) | Column | 40MPa | Concrete Rectangular | 400 | 400 | 1600 | 3150 | 0.5 | 1233.03 | G300E | 5040000 | 39.55 | G300E | 0 | 0
314 | Story15 | C44 | 40 MPa RC Column (40 cm x 40 cm) | Column | 40MPa | Concrete Rectangular | 400 | 400 | 1600 | 3150 | 0.5 | 1233.03 | G300E | 5040000 | 39.55 | G300E | 0 | 0
315 | Story15 | C45 | 40 MPa RC Column (40 cm x 40 cm) | Column | 40MPa | Concrete Rectangular | 400 | 400 | 1600 | 3150 | 0.5 | 1233.03 | G300E | 5040000 | 39.55 | G300E | 0 | 0
316 | Story15 | C46 | 40 MPa RC Column (40 cm x 40 cm) | Column | 40MPa | Concrete Rectangular | 400 | 400 | 1600 | 3150 | 0.5 | 1233.03 | G300E | 5040000 | 39.55 | G300E | 0 | 0
317 | Story15 | C47 | 40 MPa RC Column (40 cm x 40 cm) | Column | 40MPa | Concrete Rectangular | 400 | 400 | 1600 | 3150 | 0.5 | 1233.03 | G300E | 5040000 | 39.55 | G300E | 0 | 0
318 | Story15 | C48 | 40 MPa RC Column (40 cm x 40 cm) | Column | 40MPa | Concrete Rectangular | 400 | 400 | 1600 | 3150 | 0.5 | 1233.03 | G300E | 5040000 | 39.55 | G300E | 0 | 0
319 | Story15 | C5 | 40 MPa RC Column (40 cm x 40 cm) | Column | 40MPa | Concrete Rectangular | 400 | 400 | 1600 | 3150 | 0.5 | 1233.03 | G300E | 5040000 | 39.55 | G300E | 0 | 0
320 | Story15 | C6 | 40 MPa RC Column (40 cm x 40 cm) | Column | 40MPa | Concrete Rectangular | 400 | 400 | 1600 | 3150 | 0.5 | 1233.03 | G300E | 5040000 | 39.55 | G300E | 0 | 0
321 | Story15 | C7 | 40 MPa RC Column (40 cm x 40 cm) | Column | 40MPa | Concrete Rectangular | 400 | 400 | 1600 | 3150 | 0.5 | 1233.03 | G300E | 5040000 | 39.55 | G300E | 0 | 0
322 | Story15 | C8 | 40 MPa RC Column (40 cm x 40 cm) | Column | 40MPa | Concrete Rectangular | 400 | 400 | 1600 | 3150 | 0.5 | 1233.03 | G300E | 5040000 | 39.55 | G300E | 0 | 0
323 | Story15 | C9 | 40 MPa RC Column (40 cm x 40 cm) | Column | 40MPa | Concrete Rectangular | 400 | 400 | 1600 | 3150 | 0.5 | 1233.03 | G300E | 5040000 | 39.55 | G300E | 0 | 0
324 | Story16 | C1 | 40 MPa RC Column (40 cm x 40 cm) | Column | 40MPa | Concrete Rectangular | 400 | 400 | 1600 | 3150 | 0.5 | 1233.03 | G300E | 5040000 | 39.55 | G300E | 0 | 0
325 | Story16 | C10 | 40 MPa RC Column (40 cm x 40 cm) | Column | 40MPa | Concrete Rectangular | 400 | 400 | 1600 | 3150 | 0.5 | 1233.03 | G300E | 13968150 | 109.6 | G300E | 0 | 0
326 | Story16 | C11 | 40 MPa RC Column (40 cm x 40 cm) | Column | 40MPa | Concrete Rectangular | 400 | 400 | 1600 | 3150 | 0.5 | 1233.03 | G300E | 22256850 | 174.64 | G300E | 0 | 0
327 | Story16 | C12 | 40 MPa RC Column (40 cm x 40 cm) | Column | 40MPa | Concrete Rectangular | 400 | 400 | 1600 | 3150 | 0.5 | 1233.03 | G300E | 16675050 | 130.84 | G300E | 0 | 0
328 | Story16 | C13 | 40 MPa RC Column (40 cm x 40 cm) | Column | 40MPa | Concrete Rectangular | 400 | 400 | 1600 | 3150 | 0.5 | 1233.03 | G300E | 16669800 | 130.8 | G300E | 0 | 0
329 | Story16 | C14 | 40 MPa RC Column (40 cm x 40 cm) | Column | 40MPa | Concrete Rectangular | 400 | 400 | 1600 | 3150 | 0.5 | 1233.03 | G300E | 22251600 | 174.59 | G300E | 0 | 0
330 | Story16 | C15 | 40 MPa RC Column (40 cm x 40 cm) | Column | 40MPa | Concrete Rectangular | 400 | 400 | 1600 | 3150 | 0.5 | 1233.03 | G300E | 13966050 | 109.58 | G300E | 0 | 0
331 | Story16 | C16 | 40 MPa RC Column (40 cm x 40 cm) | Column | 40MPa | Concrete Rectangular | 400 | 400 | 1600 | 3150 | 0.5 | 1233.03 | G300E | 5040000 | 39.55 | G300E | 0 | 0
332 | Story16 | C17 | 40 MPa RC Column (40 cm x 40 cm) | Column | 40MPa | Concrete Rectangular | 400 | 400 | 1600 | 3150 | 0.5 | 1233.03 | G300E | 5040000 | 39.55 | G300E | 0 | 0
333 | Story16 | C18 | 40 MPa RC Column (40 cm x 40 cm) | Column | 40MPa | Concrete Rectangular | 400 | 400 | 1600 | 3150 | 0.5 | 1233.03 | G300E | 14988750 | 117.61 | G300E | 0 | 0
334 | Story16 | C19 | 40 MPa RC Column (40 cm x 40 cm) | Column | 40MPa | Concrete Rectangular | 400 | 400 | 1600 | 3150 | 0.5 | 1233.03 | G300E | 9242100 | 72.52 | G300E | 0 | 0
335 | Story16 | C2 | 40 MPa RC Column (40 cm x 40 cm) | Column | 40MPa | Concrete Rectangular | 400 | 400 | 1600 | 3150 | 0.5 | 1233.03 | G300E | 5040000 | 39.55 | G300E | 0 | 0
336 | Story16 | C22 | 40 MPa RC Column (40 cm x 40 cm) | Column | 40MPa | Concrete Rectangular | 400 | 400 | 1600 | 3150 | 0.5 | 1233.03 | G300E | 9221100 | 72.35 | G300E | 0 | 0
337 | Story16 | C23 | 40 MPa RC Column (40 cm x 40 cm) | Column | 40MPa | Concrete Rectangular | 400 | 400 | 1600 | 3150 | 0.5 | 1233.03 | G300E | 14971950 | 117.48 | G300E | 0 | 0
338 | Story16 | C24 | 40 MPa RC Column (40 cm x 40 cm) | Column | 40MPa | Concrete Rectangular | 400 | 400 | 1600 | 3150 | 0.5 | 1233.03 | G300E | 5040000 | 39.55 | G300E | 0 | 0
339 | Story16 | C25 | 40 MPa RC Column (40 cm x 40 cm) | Column | 40MPa | Concrete Rectangular | 400 | 400 | 1600 | 3150 | 0.5 | 1233.03 | G300E | 5040000 | 39.55 | G300E | 0 | 0
340 | Story16 | C26 | 40 MPa RC Column (40 cm x 40 cm) | Column | 40MPa | Concrete Rectangular | 400 | 400 | 1600 | 3150 | 0.5 | 1233.03 | G300E | 14986650 | 117.59 | G300E | 0 | 0
341 | Story16 | C27 | 40 MPa RC Column (40 cm x 40 cm) | Column | 40MPa | Concrete Rectangular | 400 | 400 | 1600 | 3150 | 0.5 | 1233.03 | G300E | 9240000 | 72.5 | G300E | 0 | 0
342 | Story16 | C3 | 40 MPa RC Column (40 cm x 40 cm) | Column | 40MPa | Concrete Rectangular | 400 | 400 | 1600 | 3150 | 0.5 | 1233.03 | G300E | 5040000 | 39.55 | G300E | 0 | 0
343 | Story16 | C30 | 40 MPa RC Column (40 cm x 40 cm) | Column | 40MPa | Concrete Rectangular | 400 | 400 | 1600 | 3150 | 0.5 | 1233.03 | G300E | 9229500 | 72.42 | G300E | 0 | 0
344 | Story16 | C31 | 40 MPa RC Column (40 cm x 40 cm) | Column | 40MPa | Concrete Rectangular | 400 | 400 | 1600 | 3150 | 0.5 | 1233.03 | G300E | 14954100 | 117.34 | G300E | 0 | 0
345 | Story16 | C32 | 40 MPa RC Column (40 cm x 40 cm) | Column | 40MPa | Concrete Rectangular | 400 | 400 | 1600 | 3150 | 0.5 | 1233.03 | G300E | 5040000 | 39.55 | G300E | 0 | 0
346 | Story16 | C33 | 40 MPa RC Column (40 cm x 40 cm) | Column | 40MPa | Concrete Rectangular | 400 | 400 | 1600 | 3150 | 0.5 | 1233.03 | G300E | 5040000 | 39.55 | G300E | 0 | 0
347 | Story16 | C34 | 40 MPa RC Column (40 cm x 40 cm) | Column | 40MPa | Concrete Rectangular | 400 | 400 | 1600 | 3150 | 0.5 | 1233.03 | G300E | 13945050 | 109.42 | G300E | 0 | 0
348 | Story16 | C35 | 40 MPa RC Column (40 cm x 40 cm) | Column | 40MPa | Concrete Rectangular | 400 | 400 | 1600 | 3150 | 0.5 | 1233.03 | G300E | 22236900 | 174.48 | G300E | 0 | 0
349 | Story16 | C36 | 40 MPa RC Column (40 cm x 40 cm) | Column | 40MPa | Concrete Rectangular | 400 | 400 | 1600 | 3150 | 0.5 | 1233.03 | G300E | 16650900 | 130.65 | G300E | 0 | 0
350 | Story16 | C37 | 40 MPa RC Column (40 cm x 40 cm) | Column | 40MPa | Concrete Rectangular | 400 | 400 | 1600 | 3150 | 0.5 | 1233.03 | G300E | 16635150 | 130.53 | G300E | 0 | 0
351 | Story16 | C38 | 40 MPa RC Column (40 cm x 40 cm) | Column | 40MPa | Concrete Rectangular | 400 | 400 | 1600 | 3150 | 0.5 | 1233.03 | G300E | 22178100 | 174.02 | G300E | 0 | 0
352 | Story16 | C39 | 40 MPa RC Column (40 cm x 40 cm) | Column | 40MPa | Concrete Rectangular | 400 | 400 | 1600 | 3150 | 0.5 | 1233.03 | G300E | 13868400 | 108.82 | G300E | 0 | 0
353 | Story16 | C4 | 40 MPa RC Column (40 cm x 40 cm) | Column | 40MPa | Concrete Rectangular | 400 | 400 | 1600 | 3150 | 0.5 | 1233.03 | G300E | 5040000 | 39.55 | G300E | 0 | 0
354 | Story16 | C40 | 40 MPa RC Column (40 cm x 40 cm) | Column | 40MPa | Concrete Rectangular | 400 | 400 | 1600 | 3150 | 0.5 | 1233.03 | G300E | 5040000 | 39.55 | G300E | 0 | 0
355 | Story16 | C41 | 40 MPa RC Column (40 cm x 40 cm) | Column | 40MPa | Concrete Rectangular | 400 | 400 | 1600 | 3150 | 0.5 | 1233.03 | G300E | 5040000 | 39.55 | G300E | 0 | 0
356 | Story16 | C42 | 40 MPa RC Column (40 cm x 40 cm) | Column | 40MPa | Concrete Rectangular | 400 | 400 | 1600 | 3150 | 0.5 | 1233.03 | G300E | 5040000 | 39.55 | G300E | 0 | 0
357 | Story16 | C43 | 40 MPa RC Column (40 cm x 40 cm) | Column | 40MPa | Concrete Rectangular | 400 | 400 | 1600 | 3150 | 0.5 | 1233.03 | G300E | 5040000 | 39.55 | G300E | 0 | 0
358 | Story16 | C44 | 40 MPa RC Column (40 cm x 40 cm) | Column | 40MPa | Concrete Rectangular | 400 | 400 | 1600 | 3150 | 0.5 | 1233.03 | G300E | 5040000 | 39.55 | G300E | 0 | 0
359 | Story16 | C45 | 40 MPa RC Column (40 cm x 40 cm) | Column | 40MPa | Concrete Rectangular | 400 | 400 | 1600 | 3150 | 0.5 | 1233.03 | G300E | 5040000 | 39.55 | G300E | 0 | 0
360 | Story16 | C46 | 40 MPa RC Column (40 cm x 40 cm) | Column | 40MPa | Concrete Rectangular | 400 | 400 | 1600 | 3150 | 0.5 | 1233.03 | G300E | 5040000 | 39.55 | G300E | 0 | 0
361 | Story16 | C47 | 40 MPa RC Column (40 cm x 40 cm) | Column | 40MPa | Concrete Rectangular | 400 | 400 | 1600 | 3150 | 0.5 | 1233.03 | G300E | 5040000 | 39.55 | G300E | 0 | 0
362 | Story16 | C48 | 40 MPa RC Column (40 cm x 40 cm) | Column | 40MPa | Concrete Rectangular | 400 | 400 | 1600 | 3150 | 0.5 | 1233.03 | G300E | 5040000 | 39.55 | G300E | 0 | 0
363 | Story16 | C5 | 40 MPa RC Column (40 cm x 40 cm) | Column | 40MPa | Concrete Rectangular | 400 | 400 | 1600 | 3150 | 0.5 | 1233.03 | G300E | 5040000 | 39.55 | G300E | 0 | 0
364 | Story16 | C6 | 40 MPa RC Column (40 cm x 40 cm) | Column | 40MPa | Concrete Rectangular | 400 | 400 | 1600 | 3150 | 0.5 | 1233.03 | G300E | 5040000 | 39.55 | G300E | 0 | 0
365 | Story16 | C7 | 40 MPa RC Column (40 cm x 40 cm) | Column | 40MPa | Concrete Rectangular | 400 | 400 | 1600 | 3150 | 0.5 | 1233.03 | G300E | 5040000 | 39.55 | G300E | 0 | 0
366 | Story16 | C8 | 40 MPa RC Column (40 cm x 40 cm) | Column | 40MPa | Concrete Rectangular | 400 | 400 | 1600 | 3150 | 0.5 | 1233.03 | G300E | 5040000 | 39.55 | G300E | 0 | 0
367 | Story16 | C9 | 40 MPa RC Column (40 cm x 40 cm) | Column | 40MPa | Concrete Rectangular | 400 | 400 | 1600 | 3150 | 0.5 | 1233.03 | G300E | 5040000 | 39.55 | G300E | 0 | 0
368 | Story16 | D17 | 40 MPa RC Column (77.5 cm x 77.5 cm) | Column | 40MPa | Concrete Rectangular | 775 | 775 | 6006.3 | 24258.8 | 14.57 | 35646.34 | G300E | 874725158.11 | 6863.42 | G300E | 0 | 0
369 | Story16 | D18 | 40 MPa RC Column (80 cm x 80 cm) | Column | 40MPa | Concrete Rectangular | 800 | 800 | 6400 | 25104.8 | 16.07 | 39307.82 | G300E | 962930169.13 | 7555.51 | G300E | 0 | 0
370 | Story16 | D19 | 40 MPa RC Column (77.5 cm x 77.5 cm) | Column | 40MPa | Concrete Rectangular | 775 | 775 | 6006.3 | 24258.8 | 14.57 | 35646.34 | G300E | 901194204.33 | 7071.1 | G300E | 0 | 0
371 | Story16 | D20 | 40 MPa RC Column (77.5 cm x 77.5 cm) | Column | 40MPa | Concrete Rectangular | 775 | 775 | 6006.3 | 24258.8 | 14.57 | 35646.34 | G300E | 901291239.53 | 7071.87 | G300E | 0 | 0
372 | Story16 | D21 | 40 MPa RC Column (77.5 cm x 77.5 cm) | Column | 40MPa | Concrete Rectangular | 775 | 775 | 6006.3 | 24258.8 | 14.57 | 35646.34 | G300E | 874921923.93 | 6864.96 | G300E | 0 | 0
373 | Story16 | D22 | 40 MPa RC Column (80 cm x 80 cm) | Column | 40MPa | Concrete Rectangular | 800 | 800 | 6400 | 25104.8 | 16.07 | 39307.82 | G300E | 963440633.4 | 7559.51 | G300E | 0 | 0
374 | Story16 | D23 | 40 MPa RC Column (77.5 cm x 77.5 cm) | Column | 40MPa | Concrete Rectangular | 775 | 775 | 6006.3 | 25104.8 | 15.08 | 36889.47 | G300E | 827801491.07 | 6495.24 | G300E | 0 | 0
375 | Story16 | D24 | 40 MPa RC Column (77.5 cm x 77.5 cm) | Column | 40MPa | Concrete Rectangular | 775 | 775 | 6006.3 | 25104.8 | 15.08 | 36889.47 | G300E | 827138305.93 | 6490.03 | G300E | 0 | 0
376 | Story16 | D25 | 40 MPa RC Column (77.5 cm x 77.5 cm) | Column | 40MPa | Concrete Rectangular | 775 | 775 | 6006.3 | 25104.8 | 15.08 | 36889.47 | G300E | 827985592.93 | 6496.68 | G300E | 0 | 0
377 | Story16 | D26 | 40 MPa RC Column (77.5 cm x 77.5 cm) | Column | 40MPa | Concrete Rectangular | 775 | 775 | 6006.3 | 25104.8 | 15.08 | 36889.47 | G300E | 828008605.67 | 6496.86 | G300E | 0 | 0
378 | Story16 | D27 | 40 MPa RC Column (80 cm x 80 cm) | Column | 40MPa | Concrete Rectangular | 800 | 800 | 6400 | 25104.8 | 16.07 | 39307.82 | G300E | 962687489.4 | 7553.6 | G300E | 0 | 0
379 | Story16 | D28 | 40 MPa RC Column (77.5 cm x 77.5 cm) | Column | 40MPa | Concrete Rectangular | 775 | 775 | 6006.3 | 24258.8 | 14.57 | 35646.34 | G300E | 872756152.18 | 6847.97 | G300E | 0 | 0
380 | Story16 | D29 | 40 MPa RC Column (77.5 cm x 77.5 cm) | Column | 40MPa | Concrete Rectangular | 775 | 775 | 6006.3 | 24258.8 | 14.57 | 35646.34 | G300E | 903694208.44 | 7090.72 | G300E | 0 | 0
381 | Story16 | D30 | 40 MPa RC Column (77.5 cm x 77.5 cm) | Column | 40MPa | Concrete Rectangular | 775 | 775 | 6006.3 | 24258.8 | 14.57 | 35646.34 | G300E | 904496096.56 | 7097.01 | G300E | 0 | 0
382 | Story16 | D31 | 40 MPa RC Column (80 cm x 80 cm) | Column | 40MPa | Concrete Rectangular | 800 | 800 | 6400 | 25104.8 | 16.07 | 39307.82 | G300E | 962545228.87 | 7552.49 | G300E | 0 | 0
383 | Story16 | D32 | 40 MPa RC Column (77.5 cm x 77.5 cm) | Column | 40MPa | Concrete Rectangular | 775 | 775 | 6006.3 | 24258.8 | 14.57 | 35646.34 | G300E | 871880139.96 | 6841.1 | G300E | 0 | 0
384 | Story17 | C1 | 40 MPa RC Column (35 cm x 35 cm) | Column | 40MPa | Concrete Rectangular | 350 | 350 | 1225 | 3125 | 0.38 | 936.54 | G300E | 3828125 | 30.04 | G300E | 0 | 0
385 | Story17 | C10 | 40 MPa RC Column (35 cm x 35 cm) | Column | 40MPa | Concrete Rectangular | 350 | 350 | 1225 | 3125 | 0.38 | 936.54 | G300E | 21087500 | 165.46 | G300E | 0 | 0
386 | Story17 | C11 | 40 MPa RC Column (35 cm x 35 cm) | Column | 40MPa | Concrete Rectangular | 350 | 350 | 1225 | 3125 | 0.38 | 936.54 | G300E | 29203125 | 229.14 | G300E | 0 | 0
387 | Story17 | C12 | 40 MPa RC Column (35 cm x 35 cm) | Column | 40MPa | Concrete Rectangular | 350 | 350 | 1225 | 3125 | 0.38 | 936.54 | G300E | 23993750 | 188.26 | G300E | 0 | 0
388 | Story17 | C13 | 40 MPa RC Column (35 cm x 35 cm) | Column | 40MPa | Concrete Rectangular | 350 | 350 | 1225 | 3125 | 0.38 | 936.54 | G300E | 23990625 | 188.24 | G300E | 0 | 0
389 | Story17 | C14 | 40 MPa RC Column (35 cm x 35 cm) | Column | 40MPa | Concrete Rectangular | 350 | 350 | 1225 | 3125 | 0.38 | 936.54 | G300E | 29200000 | 229.11 | G300E | 0 | 0
390 | Story17 | C15 | 40 MPa RC Column (35 cm x 35 cm) | Column | 40MPa | Concrete Rectangular | 350 | 350 | 1225 | 3125 | 0.38 | 936.54 | G300E | 21084375 | 165.44 | G300E | 0 | 0
391 | Story17 | C16 | 40 MPa RC Column (35 cm x 35 cm) | Column | 40MPa | Concrete Rectangular | 350 | 350 | 1225 | 3125 | 0.38 | 936.54 | G300E | 3828125 | 30.04 | G300E | 0 | 0
392 | Story17 | C17 | 40 MPa RC Column (35 cm x 35 cm) | Column | 40MPa | Concrete Rectangular | 350 | 350 | 1225 | 3125 | 0.38 | 936.54 | G300E | 3828125 | 30.04 | G300E | 0 | 0
393 | Story17 | C18 | 40 MPa RC Column (35 cm x 35 cm) | Column | 40MPa | Concrete Rectangular | 350 | 350 | 1225 | 3125 | 0.38 | 936.54 | G300E | 23009375 | 180.54 | G300E | 0 | 0
394 | Story17 | C19 | 40 MPa RC Column (35 cm x 35 cm) | Column | 40MPa | Concrete Rectangular | 350 | 350 | 1225 | 3125 | 0.38 | 936.54 | G300E | 17383333.33 | 136.4 | G300E | 0 | 0
395 | Story17 | C2 | 40 MPa RC Column (35 cm x 35 cm) | Column | 40MPa | Concrete Rectangular | 350 | 350 | 1225 | 3125 | 0.38 | 936.54 | G300E | 3828125 | 30.04 | G300E | 0 | 0
396 | Story17 | C22 | 40 MPa RC Column (35 cm x 35 cm) | Column | 40MPa | Concrete Rectangular | 350 | 350 | 1225 | 3125 | 0.38 | 936.54 | G300E | 17365625 | 136.26 | G300E | 0 | 0
397 | Story17 | C23 | 40 MPa RC Column (35 cm x 35 cm) | Column | 40MPa | Concrete Rectangular | 350 | 350 | 1225 | 3125 | 0.38 | 936.54 | G300E | 22994791.67 | 180.43 | G300E | 0 | 0
398 | Story17 | C24 | 40 MPa RC Column (35 cm x 35 cm) | Column | 40MPa | Concrete Rectangular | 350 | 350 | 1225 | 3125 | 0.38 | 936.54 | G300E | 3828125 | 30.04 | G300E | 0 | 0
399 | Story17 | C25 | 40 MPa RC Column (35 cm x 35 cm) | Column | 40MPa | Concrete Rectangular | 350 | 350 | 1225 | 3125 | 0.38 | 936.54 | G300E | 3828125 | 30.04 | G300E | 0 | 0
400 | Story17 | C26 | 40 MPa RC Column (35 cm x 35 cm) | Column | 40MPa | Concrete Rectangular | 350 | 350 | 1225 | 3125 | 0.38 | 936.54 | G300E | 23007291.67 | 180.52 | G300E | 0 | 0
401 | Story17 | C27 | 40 MPa RC Column (35 cm x 35 cm) | Column | 40MPa | Concrete Rectangular | 350 | 350 | 1225 | 3125 | 0.38 | 936.54 | G300E | 17382291.67 | 136.39 | G300E | 0 | 0
402 | Story17 | C3 | 40 MPa RC Column (35 cm x 35 cm) | Column | 40MPa | Concrete Rectangular | 350 | 350 | 1225 | 3125 | 0.38 | 936.54 | G300E | 4011458.33 | 31.48 | G300E | 0 | 0
403 | Story17 | C30 | 40 MPa RC Column (35 cm x 35 cm) | Column | 40MPa | Concrete Rectangular | 350 | 350 | 1225 | 3125 | 0.38 | 936.54 | G300E | 17367708.33 | 136.27 | G300E | 0 | 0
404 | Story17 | C31 | 40 MPa RC Column (35 cm x 35 cm) | Column | 40MPa | Concrete Rectangular | 350 | 350 | 1225 | 3125 | 0.38 | 936.54 | G300E | 22979166.67 | 180.3 | G300E | 0 | 0
405 | Story17 | C32 | 40 MPa RC Column (35 cm x 35 cm) | Column | 40MPa | Concrete Rectangular | 350 | 350 | 1225 | 3125 | 0.38 | 936.54 | G300E | 3828125 | 30.04 | G300E | 0 | 0
406 | Story17 | C33 | 40 MPa RC Column (35 cm x 35 cm) | Column | 40MPa | Concrete Rectangular | 350 | 350 | 1225 | 3125 | 0.38 | 936.54 | G300E | 3828125 | 30.04 | G300E | 0 | 0
407 | Story17 | C34 | 40 MPa RC Column (35 cm x 35 cm) | Column | 40MPa | Concrete Rectangular | 350 | 350 | 1225 | 3125 | 0.38 | 936.54 | G300E | 21064583.33 | 165.28 | G300E | 0 | 0
408 | Story17 | C35 | 40 MPa RC Column (35 cm x 35 cm) | Column | 40MPa | Concrete Rectangular | 350 | 350 | 1225 | 3125 | 0.38 | 936.54 | G300E | 29187500 | 229.02 | G300E | 0 | 0
409 | Story17 | C36 | 40 MPa RC Column (35 cm x 35 cm) | Column | 40MPa | Concrete Rectangular | 350 | 350 | 1225 | 3125 | 0.38 | 936.54 | G300E | 23973958.33 | 188.11 | G300E | 0 | 0
410 | Story17 | C37 | 40 MPa RC Column (35 cm x 35 cm) | Column | 40MPa | Concrete Rectangular | 350 | 350 | 1225 | 3125 | 0.38 | 936.54 | G300E | 23958333.33 | 187.99 | G300E | 0 | 0
411 | Story17 | C38 | 40 MPa RC Column (35 cm x 35 cm) | Column | 40MPa | Concrete Rectangular | 350 | 350 | 1225 | 3125 | 0.38 | 936.54 | G300E | 29138541.67 | 228.63 | G300E | 0 | 0
412 | Story17 | C39 | 40 MPa RC Column (35 cm x 35 cm) | Column | 40MPa | Concrete Rectangular | 350 | 350 | 1225 | 3125 | 0.38 | 936.54 | G300E | 20978125 | 164.6 | G300E | 0 | 0
413 | Story17 | C4 | 40 MPa RC Column (35 cm x 35 cm) | Column | 40MPa | Concrete Rectangular | 350 | 350 | 1225 | 3125 | 0.38 | 936.54 | G300E | 5224375 | 40.99 | G300E | 0 | 0
414 | Story17 | C40 | 40 MPa RC Column (35 cm x 35 cm) | Column | 40MPa | Concrete Rectangular | 350 | 350 | 1225 | 3125 | 0.38 | 936.54 | G300E | 3828125 | 30.04 | G300E | 0 | 0
415 | Story17 | C41 | 40 MPa RC Column (35 cm x 35 cm) | Column | 40MPa | Concrete Rectangular | 350 | 350 | 1225 | 3125 | 0.38 | 936.54 | G300E | 3828125 | 30.04 | G300E | 0 | 0
416 | Story17 | C42 | 40 MPa RC Column (35 cm x 35 cm) | Column | 40MPa | Concrete Rectangular | 350 | 350 | 1225 | 3125 | 0.38 | 936.54 | G300E | 3828125 | 30.04 | G300E | 0 | 0
417 | Story17 | C43 | 40 MPa RC Column (35 cm x 35 cm) | Column | 40MPa | Concrete Rectangular | 350 | 350 | 1225 | 3125 | 0.38 | 936.54 | G300E | 4020833.33 | 31.55 | G300E | 0 | 0
418 | Story17 | C44 | 40 MPa RC Column (35 cm x 35 cm) | Column | 40MPa | Concrete Rectangular | 350 | 350 | 1225 | 3125 | 0.38 | 936.54 | G300E | 5232500 | 41.06 | G300E | 0 | 0
419 | Story17 | C45 | 40 MPa RC Column (35 cm x 35 cm) | Column | 40MPa | Concrete Rectangular | 350 | 350 | 1225 | 3125 | 0.38 | 936.54 | G300E | 5233750 | 41.07 | G300E | 0 | 0
420 | Story17 | C46 | 40 MPa RC Column (35 cm x 35 cm) | Column | 40MPa | Concrete Rectangular | 350 | 350 | 1225 | 3125 | 0.38 | 936.54 | G300E | 4012500 | 31.48 | G300E | 0 | 0
421 | Story17 | C47 | 40 MPa RC Column (35 cm x 35 cm) | Column | 40MPa | Concrete Rectangular | 350 | 350 | 1225 | 3125 | 0.38 | 936.54 | G300E | 3828125 | 30.04 | G300E | 0 | 0
422 | Story17 | C48 | 40 MPa RC Column (35 cm x 35 cm) | Column | 40MPa | Concrete Rectangular | 350 | 350 | 1225 | 3125 | 0.38 | 936.54 | G300E | 3828125 | 30.04 | G300E | 0 | 0
423 | Story17 | C5 | 40 MPa RC Column (35 cm x 35 cm) | Column | 40MPa | Concrete Rectangular | 350 | 350 | 1225 | 3125 | 0.38 | 936.54 | G300E | 5222500 | 40.98 | G300E | 0 | 0
424 | Story17 | C6 | 40 MPa RC Column (35 cm x 35 cm) | Column | 40MPa | Concrete Rectangular | 350 | 350 | 1225 | 3125 | 0.38 | 936.54 | G300E | 4012500 | 31.48 | G300E | 0 | 0
425 | Story17 | C7 | 40 MPa RC Column (35 cm x 35 cm) | Column | 40MPa | Concrete Rectangular | 350 | 350 | 1225 | 3125 | 0.38 | 936.54 | G300E | 3828125 | 30.04 | G300E | 0 | 0
426 | Story17 | C8 | 40 MPa RC Column (35 cm x 35 cm) | Column | 40MPa | Concrete Rectangular | 350 | 350 | 1225 | 3125 | 0.38 | 936.54 | G300E | 3828125 | 30.04 | G300E | 0 | 0
427 | Story17 | C9 | 40 MPa RC Column (35 cm x 35 cm) | Column | 40MPa | Concrete Rectangular | 350 | 350 | 1225 | 3125 | 0.38 | 936.54 | G300E | 3828125 | 30.04 | G300E | 0 | 0
428 | Story18 | C1 | 40 MPa RC Column (35 cm x 35 cm) | Column | 40MPa | Concrete Rectangular | 350 | 350 | 1225 | 3125 | 0.38 | 936.54 | G300E | 3828125 | 30.04 | G300E | 0 | 0
429 | Story18 | C10 | 40 MPa RC Column (35 cm x 35 cm) | Column | 40MPa | Concrete Rectangular | 350 | 350 | 1225 | 3125 | 0.38 | 936.54 | G300E | 15002083.33 | 117.71 | G300E | 0 | 0
430 | Story18 | C11 | 40 MPa RC Column (35 cm x 35 cm) | Column | 40MPa | Concrete Rectangular | 350 | 350 | 1225 | 3125 | 0.38 | 936.54 | G300E | 21035416.67 | 165.05 | G300E | 0 | 0
431 | Story18 | C12 | 40 MPa RC Column (35 cm x 35 cm) | Column | 40MPa | Concrete Rectangular | 350 | 350 | 1225 | 3125 | 0.38 | 936.54 | G300E | 16316666.67 | 128.03 | G300E | 0 | 0
432 | Story18 | C13 | 40 MPa RC Column (35 cm x 35 cm) | Column | 40MPa | Concrete Rectangular | 350 | 350 | 1225 | 3125 | 0.38 | 936.54 | G300E | 16313541.67 | 128 | G300E | 0 | 0
433 | Story18 | C14 | 40 MPa RC Column (35 cm x 35 cm) | Column | 40MPa | Concrete Rectangular | 350 | 350 | 1225 | 3125 | 0.38 | 936.54 | G300E | 21029166.67 | 165 | G300E | 0 | 0
434 | Story18 | C15 | 40 MPa RC Column (35 cm x 35 cm) | Column | 40MPa | Concrete Rectangular | 350 | 350 | 1225 | 3125 | 0.38 | 936.54 | G300E | 15002083.33 | 117.71 | G300E | 0 | 0
435 | Story18 | C16 | 40 MPa RC Column (35 cm x 35 cm) | Column | 40MPa | Concrete Rectangular | 350 | 350 | 1225 | 3125 | 0.38 | 936.54 | G300E | 3828125 | 30.04 | G300E | 0 | 0
436 | Story18 | C17 | 40 MPa RC Column (35 cm x 35 cm) | Column | 40MPa | Concrete Rectangular | 350 | 350 | 1225 | 3125 | 0.38 | 936.54 | G300E | 3828125 | 30.04 | G300E | 0 | 0
437 | Story18 | C18 | 40 MPa RC Column (35 cm x 35 cm) | Column | 40MPa | Concrete Rectangular | 350 | 350 | 1225 | 3125 | 0.38 | 936.54 | G300E | 18609375 | 146.02 | G300E | 0 | 0
438 | Story18 | C19 | 40 MPa RC Column (35 cm x 35 cm) | Column | 40MPa | Concrete Rectangular | 350 | 350 | 1225 | 3125 | 0.38 | 936.54 | G300E | 12060416.67 | 94.63 | G300E | 0 | 0
439 | Story18 | C2 | 40 MPa RC Column (35 cm x 35 cm) | Column | 40MPa | Concrete Rectangular | 350 | 350 | 1225 | 3125 | 0.38 | 936.54 | G300E | 5103125 | 40.04 | G300E | 0 | 0
440 | Story18 | C22 | 40 MPa RC Column (35 cm x 35 cm) | Column | 40MPa | Concrete Rectangular | 350 | 350 | 1225 | 3125 | 0.38 | 936.54 | G300E | 12041666.67 | 94.48 | G300E | 0 | 0
441 | Story18 | C23 | 40 MPa RC Column (35 cm x 35 cm) | Column | 40MPa | Concrete Rectangular | 350 | 350 | 1225 | 3125 | 0.38 | 936.54 | G300E | 18744791.67 | 147.08 | G300E | 0 | 0
442 | Story18 | C24 | 40 MPa RC Column (35 cm x 35 cm) | Column | 40MPa | Concrete Rectangular | 350 | 350 | 1225 | 3125 | 0.38 | 936.54 | G300E | 3828125 | 30.04 | G300E | 0 | 0
443 | Story18 | C25 | 40 MPa RC Column (35 cm x 35 cm) | Column | 40MPa | Concrete Rectangular | 350 | 350 | 1225 | 3125 | 0.38 | 936.54 | G300E | 3828125 | 30.04 | G300E | 0 | 0
444 | Story18 | C26 | 40 MPa RC Column (35 cm x 35 cm) | Column | 40MPa | Concrete Rectangular | 350 | 350 | 1225 | 3125 | 0.38 | 936.54 | G300E | 18700000 | 146.73 | G300E | 0 | 0
445 | Story18 | C27 | 40 MPa RC Column (35 cm x 35 cm) | Column | 40MPa | Concrete Rectangular | 350 | 350 | 1225 | 3125 | 0.38 | 936.54 | G300E | 12057291.67 | 94.61 | G300E | 0 | 0
446 | Story18 | C3 | 40 MPa RC Column (35 cm x 35 cm) | Column | 40MPa | Concrete Rectangular | 350 | 350 | 1225 | 3125 | 0.38 | 936.54 | G300E | 3828125 | 30.04 | G300E | 0 | 0
447 | Story18 | C30 | 40 MPa RC Column (35 cm x 35 cm) | Column | 40MPa | Concrete Rectangular | 350 | 350 | 1225 | 3125 | 0.38 | 936.54 | G300E | 12039583.33 | 94.47 | G300E | 0 | 0
448 | Story18 | C31 | 40 MPa RC Column (35 cm x 35 cm) | Column | 40MPa | Concrete Rectangular | 350 | 350 | 1225 | 3125 | 0.38 | 936.54 | G300E | 18997916.67 | 149.06 | G300E | 0 | 0
449 | Story18 | C32 | 40 MPa RC Column (35 cm x 35 cm) | Column | 40MPa | Concrete Rectangular | 350 | 350 | 1225 | 3125 | 0.38 | 936.54 | G300E | 3828125 | 30.04 | G300E | 0 | 0
450 | Story18 | C33 | 40 MPa RC Column (35 cm x 35 cm) | Column | 40MPa | Concrete Rectangular | 350 | 350 | 1225 | 3125 | 0.38 | 936.54 | G300E | 3828125 | 30.04 | G300E | 0 | 0
451 | Story18 | C34 | 40 MPa RC Column (35 cm x 35 cm) | Column | 40MPa | Concrete Rectangular | 350 | 350 | 1225 | 3125 | 0.38 | 936.54 | G300E | 14990625 | 117.62 | G300E | 0 | 0
452 | Story18 | C35 | 40 MPa RC Column (35 cm x 35 cm) | Column | 40MPa | Concrete Rectangular | 350 | 350 | 1225 | 3125 | 0.38 | 936.54 | G300E | 21019791.67 | 164.93 | G300E | 0 | 0
453 | Story18 | C36 | 40 MPa RC Column (35 cm x 35 cm) | Column | 40MPa | Concrete Rectangular | 350 | 350 | 1225 | 3125 | 0.38 | 936.54 | G300E | 16300000 | 127.9 | G300E | 0 | 0
454 | Story18 | C37 | 40 MPa RC Column (35 cm x 35 cm) | Column | 40MPa | Concrete Rectangular | 350 | 350 | 1225 | 3125 | 0.38 | 936.54 | G300E | 16288541.67 | 127.81 | G300E | 0 | 0
455 | Story18 | C38 | 40 MPa RC Column (35 cm x 35 cm) | Column | 40MPa | Concrete Rectangular | 350 | 350 | 1225 | 3125 | 0.38 | 936.54 | G300E | 20973958.33 | 164.57 | G300E | 0 | 0
456 | Story18 | C39 | 40 MPa RC Column (35 cm x 35 cm) | Column | 40MPa | Concrete Rectangular | 350 | 350 | 1225 | 3125 | 0.38 | 936.54 | G300E | 14927083.33 | 117.12 | G300E | 0 | 0
457 | Story18 | C4 | 40 MPa RC Column (35 cm x 35 cm) | Column | 40MPa | Concrete Rectangular | 350 | 350 | 1225 | 3125 | 0.38 | 936.54 | G300E | 3828125 | 30.04 | G300E | 0 | 0
458 | Story18 | C40 | 40 MPa RC Column (35 cm x 35 cm) | Column | 40MPa | Concrete Rectangular | 350 | 350 | 1225 | 3125 | 0.38 | 936.54 | G300E | 3828125 | 30.04 | G300E | 0 | 0
459 | Story18 | C41 | 40 MPa RC Column (35 cm x 35 cm) | Column | 40MPa | Concrete Rectangular | 350 | 350 | 1225 | 3125 | 0.38 | 936.54 | G300E | 3828125 | 30.04 | G300E | 0 | 0
460 | Story18 | C42 | 40 MPa RC Column (35 cm x 35 cm) | Column | 40MPa | Concrete Rectangular | 350 | 350 | 1225 | 3125 | 0.38 | 936.54 | G300E | 5105625 | 40.06 | G300E | 0 | 0
461 | Story18 | C43 | 40 MPa RC Column (35 cm x 35 cm) | Column | 40MPa | Concrete Rectangular | 350 | 350 | 1225 | 3125 | 0.38 | 936.54 | G300E | 3828125 | 30.04 | G300E | 0 | 0
462 | Story18 | C44 | 40 MPa RC Column (35 cm x 35 cm) | Column | 40MPa | Concrete Rectangular | 350 | 350 | 1225 | 3125 | 0.38 | 936.54 | G300E | 3828125 | 30.04 | G300E | 0 | 0
463 | Story18 | C45 | 40 MPa RC Column (35 cm x 35 cm) | Column | 40MPa | Concrete Rectangular | 350 | 350 | 1225 | 3125 | 0.38 | 936.54 | G300E | 3828125 | 30.04 | G300E | 0 | 0
464 | Story18 | C46 | 40 MPa RC Column (35 cm x 35 cm) | Column | 40MPa | Concrete Rectangular | 350 | 350 | 1225 | 3125 | 0.38 | 936.54 | G300E | 3828125 | 30.04 | G300E | 0 | 0
465 | Story18 | C47 | 40 MPa RC Column (35 cm x 35 cm) | Column | 40MPa | Concrete Rectangular | 350 | 350 | 1225 | 3125 | 0.38 | 936.54 | G300E | 5069375 | 39.78 | G300E | 0 | 0
466 | Story18 | C48 | 40 MPa RC Column (35 cm x 35 cm) | Column | 40MPa | Concrete Rectangular | 350 | 350 | 1225 | 3125 | 0.38 | 936.54 | G300E | 3828125 | 30.04 | G300E | 0 | 0
467 | Story18 | C5 | 40 MPa RC Column (35 cm x 35 cm) | Column | 40MPa | Concrete Rectangular | 350 | 350 | 1225 | 3125 | 0.38 | 936.54 | G300E | 3828125 | 30.04 | G300E | 0 | 0
468 | Story18 | C6 | 40 MPa RC Column (35 cm x 35 cm) | Column | 40MPa | Concrete Rectangular | 350 | 350 | 1225 | 3125 | 0.38 | 936.54 | G300E | 3828125 | 30.04 | G300E | 0 | 0
469 | Story18 | C7 | 40 MPa RC Column (35 cm x 35 cm) | Column | 40MPa | Concrete Rectangular | 350 | 350 | 1225 | 3125 | 0.38 | 936.54 | G300E | 5102500 | 40.04 | G300E | 0 | 0
470 | Story18 | C8 | 40 MPa RC Column (35 cm x 35 cm) | Column | 40MPa | Concrete Rectangular | 350 | 350 | 1225 | 3125 | 0.38 | 936.54 | G300E | 3828125 | 30.04 | G300E | 0 | 0
471 | Story18 | C9 | 40 MPa RC Column (35 cm x 35 cm) | Column | 40MPa | Concrete Rectangular | 350 | 350 | 1225 | 3125 | 0.38 | 936.54 | G300E | 3828125 | 30.04 | G300E | 0 | 0
472 | Story19 | C1 | 40 MPa RC Column (32.5 cm x 32.5 cm) | Column | 40MPa | Concrete Rectangular | 325 | 325 | 1056.3 | 3125 | 0.33 | 807.53 | G300E | 3300000 | 25.89 | G300E | 0 | 0
473 | Story19 | C10 | 40 MPa RC Column (32.5 cm x 32.5 cm) | Column | 40MPa | Concrete Rectangular | 325 | 325 | 1056.3 | 3125 | 0.33 | 807.53 | G300E | 15873958.33 | 124.55 | G300E | 0 | 0
474 | Story19 | C11 | 40 MPa RC Column (32.5 cm x 32.5 cm) | Column | 40MPa | Concrete Rectangular | 325 | 325 | 1056.3 | 3125 | 0.33 | 807.53 | G300E | 20270833.33 | 159.05 | G300E | 0 | 0
475 | Story19 | C12 | 40 MPa RC Column (32.5 cm x 32.5 cm) | Column | 40MPa | Concrete Rectangular | 325 | 325 | 1056.3 | 3125 | 0.33 | 807.53 | G300E | 15494791.67 | 121.58 | G300E | 0 | 0
476 | Story19 | C13 | 40 MPa RC Column (32.5 cm x 32.5 cm) | Column | 40MPa | Concrete Rectangular | 325 | 325 | 1056.3 | 3125 | 0.33 | 807.53 | G300E | 15492708.33 | 121.56 | G300E | 0 | 0
477 | Story19 | C14 | 40 MPa RC Column (32.5 cm x 32.5 cm) | Column | 40MPa | Concrete Rectangular | 325 | 325 | 1056.3 | 3125 | 0.33 | 807.53 | G300E | 20264583.33 | 159 | G300E | 0 | 0
478 | Story19 | C15 | 40 MPa RC Column (32.5 cm x 32.5 cm) | Column | 40MPa | Concrete Rectangular | 325 | 325 | 1056.3 | 3125 | 0.33 | 807.53 | G300E | 15878125 | 124.59 | G300E | 0 | 0
479 | Story19 | C16 | 40 MPa RC Column (32.5 cm x 32.5 cm) | Column | 40MPa | Concrete Rectangular | 325 | 325 | 1056.3 | 3125 | 0.33 | 807.53 | G300E | 3300000 | 25.89 | G300E | 0 | 0
480 | Story19 | C17 | 40 MPa RC Column (32.5 cm x 32.5 cm) | Column | 40MPa | Concrete Rectangular | 325 | 325 | 1056.3 | 3125 | 0.33 | 807.53 | G300E | 4397916.67 | 34.51 | G300E | 0 | 0
481 | Story19 | C18 | 40 MPa RC Column (32.5 cm x 32.5 cm) | Column | 40MPa | Concrete Rectangular | 325 | 325 | 1056.3 | 3125 | 0.33 | 807.53 | G300E | 15686458.33 | 123.08 | G300E | 0 | 0
482 | Story19 | C19 | 40 MPa RC Column (32.5 cm x 32.5 cm) | Column | 40MPa | Concrete Rectangular | 325 | 325 | 1056.3 | 3125 | 0.33 | 807.53 | G300E | 12281250 | 96.36 | G300E | 0 | 0
483 | Story19 | C2 | 40 MPa RC Column (32.5 cm x 32.5 cm) | Column | 40MPa | Concrete Rectangular | 325 | 325 | 1056.3 | 3125 | 0.33 | 807.53 | G300E | 3300000 | 25.89 | G300E | 0 | 0
484 | Story19 | C22 | 40 MPa RC Column (32.5 cm x 32.5 cm) | Column | 40MPa | Concrete Rectangular | 325 | 325 | 1056.3 | 3125 | 0.33 | 807.53 | G300E | 12262500 | 96.22 | G300E | 0 | 0
485 | Story19 | C23 | 40 MPa RC Column (32.5 cm x 32.5 cm) | Column | 40MPa | Concrete Rectangular | 325 | 325 | 1056.3 | 3125 | 0.33 | 807.53 | G300E | 15670833.33 | 122.96 | G300E | 0 | 0
486 | Story19 | C24 | 40 MPa RC Column (32.5 cm x 32.5 cm) | Column | 40MPa | Concrete Rectangular | 325 | 325 | 1056.3 | 3125 | 0.33 | 807.53 | G300E | 4386458.33 | 34.42 | G300E | 0 | 0
487 | Story19 | C25 | 40 MPa RC Column (32.5 cm x 32.5 cm) | Column | 40MPa | Concrete Rectangular | 325 | 325 | 1056.3 | 3125 | 0.33 | 807.53 | G300E | 4395833.33 | 34.49 | G300E | 0 | 0
488 | Story19 | C26 | 40 MPa RC Column (32.5 cm x 32.5 cm) | Column | 40MPa | Concrete Rectangular | 325 | 325 | 1056.3 | 3125 | 0.33 | 807.53 | G300E | 15687500 | 123.09 | G300E | 0 | 0
489 | Story19 | C27 | 40 MPa RC Column (32.5 cm x 32.5 cm) | Column | 40MPa | Concrete Rectangular | 325 | 325 | 1056.3 | 3125 | 0.33 | 807.53 | G300E | 12278125 | 96.34 | G300E | 0 | 0
490 | Story19 | C3 | 40 MPa RC Column (32.5 cm x 32.5 cm) | Column | 40MPa | Concrete Rectangular | 325 | 325 | 1056.3 | 3125 | 0.33 | 807.53 | G300E | 3300000 | 25.89 | G300E | 0 | 0
491 | Story19 | C30 | 40 MPa RC Column (32.5 cm x 32.5 cm) | Column | 40MPa | Concrete Rectangular | 325 | 325 | 1056.3 | 3125 | 0.33 | 807.53 | G300E | 12258333.33 | 96.18 | G300E | 0 | 0
492 | Story19 | C31 | 40 MPa RC Column (32.5 cm x 32.5 cm) | Column | 40MPa | Concrete Rectangular | 325 | 325 | 1056.3 | 3125 | 0.33 | 807.53 | G300E | 15667708.33 | 122.93 | G300E | 0 | 0
493 | Story19 | C32 | 40 MPa RC Column (32.5 cm x 32.5 cm) | Column | 40MPa | Concrete Rectangular | 325 | 325 | 1056.3 | 3125 | 0.33 | 807.53 | G300E | 4395833.33 | 34.49 | G300E | 0 | 0
494 | Story19 | C33 | 40 MPa RC Column (32.5 cm x 32.5 cm) | Column | 40MPa | Concrete Rectangular | 325 | 325 | 1056.3 | 3125 | 0.33 | 807.53 | G300E | 3300000 | 25.89 | G300E | 0 | 0
495 | Story19 | C34 | 40 MPa RC Column (32.5 cm x 32.5 cm) | Column | 40MPa | Concrete Rectangular | 325 | 325 | 1056.3 | 3125 | 0.33 | 807.53 | G300E | 15869791.67 | 124.52 | G300E | 0 | 0
496 | Story19 | C35 | 40 MPa RC Column (32.5 cm x 32.5 cm) | Column | 40MPa | Concrete Rectangular | 325 | 325 | 1056.3 | 3125 | 0.33 | 807.53 | G300E | 20255208.33 | 158.93 | G300E | 0 | 0
497 | Story19 | C36 | 40 MPa RC Column (32.5 cm x 32.5 cm) | Column | 40MPa | Concrete Rectangular | 325 | 325 | 1056.3 | 3125 | 0.33 | 807.53 | G300E | 15479166.67 | 121.46 | G300E | 0 | 0
498 | Story19 | C37 | 40 MPa RC Column (32.5 cm x 32.5 cm) | Column | 40MPa | Concrete Rectangular | 325 | 325 | 1056.3 | 3125 | 0.33 | 807.53 | G300E | 15468750 | 121.37 | G300E | 0 | 0
499 | Story19 | C38 | 40 MPa RC Column (32.5 cm x 32.5 cm) | Column | 40MPa | Concrete Rectangular | 325 | 325 | 1056.3 | 3125 | 0.33 | 807.53 | G300E | 20212500 | 158.59 | G300E | 0 | 0
500 | Story19 | C39 | 40 MPa RC Column (32.5 cm x 32.5 cm) | Column | 40MPa | Concrete Rectangular | 325 | 325 | 1056.3 | 3125 | 0.33 | 807.53 | G300E | 15794791.67 | 123.93 | G300E | 0 | 0
501 | Story19 | C4 | 40 MPa RC Column (32.5 cm x 32.5 cm) | Column | 40MPa | Concrete Rectangular | 325 | 325 | 1056.3 | 3125 | 0.33 | 807.53 | G300E | 4879166.67 | 38.28 | G300E | 0 | 0
502 | Story19 | C40 | 40 MPa RC Column (32.5 cm x 32.5 cm) | Column | 40MPa | Concrete Rectangular | 325 | 325 | 1056.3 | 3125 | 0.33 | 807.53 | G300E | 3300000 | 25.89 | G300E | 0 | 0
503 | Story19 | C41 | 40 MPa RC Column (32.5 cm x 32.5 cm) | Column | 40MPa | Concrete Rectangular | 325 | 325 | 1056.3 | 3125 | 0.33 | 807.53 | G300E | 3300000 | 25.89 | G300E | 0 | 0
504 | Story19 | C42 | 40 MPa RC Column (32.5 cm x 32.5 cm) | Column | 40MPa | Concrete Rectangular | 325 | 325 | 1056.3 | 3125 | 0.33 | 807.53 | G300E | 3300000 | 25.89 | G300E | 0 | 0
505 | Story19 | C43 | 40 MPa RC Column (32.5 cm x 32.5 cm) | Column | 40MPa | Concrete Rectangular | 325 | 325 | 1056.3 | 3125 | 0.33 | 807.53 | G300E | 3300000 | 25.89 | G300E | 0 | 0
506 | Story19 | C44 | 40 MPa RC Column (32.5 cm x 32.5 cm) | Column | 40MPa | Concrete Rectangular | 325 | 325 | 1056.3 | 3125 | 0.33 | 807.53 | G300E | 4887500 | 38.35 | G300E | 0 | 0
507 | Story19 | C45 | 40 MPa RC Column (32.5 cm x 32.5 cm) | Column | 40MPa | Concrete Rectangular | 325 | 325 | 1056.3 | 3125 | 0.33 | 807.53 | G300E | 4885416.67 | 38.33 | G300E | 0 | 0
508 | Story19 | C46 | 40 MPa RC Column (32.5 cm x 32.5 cm) | Column | 40MPa | Concrete Rectangular | 325 | 325 | 1056.3 | 3125 | 0.33 | 807.53 | G300E | 3300000 | 25.89 | G300E | 0 | 0
509 | Story19 | C47 | 40 MPa RC Column (32.5 cm x 32.5 cm) | Column | 40MPa | Concrete Rectangular | 325 | 325 | 1056.3 | 3125 | 0.33 | 807.53 | G300E | 3300000 | 25.89 | G300E | 0 | 0
510 | Story19 | C48 | 40 MPa RC Column (32.5 cm x 32.5 cm) | Column | 40MPa | Concrete Rectangular | 325 | 325 | 1056.3 | 3125 | 0.33 | 807.53 | G300E | 3300000 | 25.89 | G300E | 0 | 0
511 | Story19 | C5 | 40 MPa RC Column (32.5 cm x 32.5 cm) | Column | 40MPa | Concrete Rectangular | 325 | 325 | 1056.3 | 3125 | 0.33 | 807.53 | G300E | 4879166.67 | 38.28 | G300E | 0 | 0
512 | Story19 | C6 | 40 MPa RC Column (32.5 cm x 32.5 cm) | Column | 40MPa | Concrete Rectangular | 325 | 325 | 1056.3 | 3125 | 0.33 | 807.53 | G300E | 3300000 | 25.89 | G300E | 0 | 0
513 | Story19 | C7 | 40 MPa RC Column (32.5 cm x 32.5 cm) | Column | 40MPa | Concrete Rectangular | 325 | 325 | 1056.3 | 3125 | 0.33 | 807.53 | G300E | 3300000 | 25.89 | G300E | 0 | 0
514 | Story19 | C8 | 40 MPa RC Column (32.5 cm x 32.5 cm) | Column | 40MPa | Concrete Rectangular | 325 | 325 | 1056.3 | 3125 | 0.33 | 807.53 | G300E | 3300000 | 25.89 | G300E | 0 | 0
515 | Story19 | C9 | 40 MPa RC Column (32.5 cm x 32.5 cm) | Column | 40MPa | Concrete Rectangular | 325 | 325 | 1056.3 | 3125 | 0.33 | 807.53 | G300E | 3300000 | 25.89 | G300E | 0 | 0
516 | Story2 | C1 | 40 MPa RC Column (60 cm x 60 cm) | Column | 40MPa | Concrete Rectangular | 600 | 600 | 3600 | 3225 | 1.16 | 2840.37 | G300E | 11610000 | 91.1 | G300E | 0 | 0
517 | Story2 | C10 | 40 MPa RC Column (60 cm x 60 cm) | Column | 40MPa | Concrete Rectangular | 600 | 600 | 3600 | 3225 | 1.16 | 2840.37 | G300E | 49703700 | 389.99 | G300E | 0 | 0
518 | Story2 | C11 | 40 MPa RC Column (60 cm x 60 cm) | Column | 40MPa | Concrete Rectangular | 600 | 600 | 3600 | 3225 | 1.16 | 2840.37 | G300E | 68107700 | 534.4 | G300E | 0 | 0
519 | Story2 | C12 | 40 MPa RC Column (60 cm x 60 cm) | Column | 40MPa | Concrete Rectangular | 600 | 600 | 3600 | 3225 | 1.16 | 2840.37 | G300E | 60067775 | 471.31 | G300E | 0 | 0
520 | Story2 | C13 | 40 MPa RC Column (60 cm x 60 cm) | Column | 40MPa | Concrete Rectangular | 600 | 600 | 3600 | 3225 | 1.16 | 2840.37 | G300E | 60061325 | 471.26 | G300E | 0 | 0
521 | Story2 | C14 | 40 MPa RC Column (60 cm x 60 cm) | Column | 40MPa | Concrete Rectangular | 600 | 600 | 3600 | 3225 | 1.16 | 2840.37 | G300E | 68105550 | 534.38 | G300E | 0 | 0
522 | Story2 | C15 | 40 MPa RC Column (60 cm x 60 cm) | Column | 40MPa | Concrete Rectangular | 600 | 600 | 3600 | 3225 | 1.16 | 2840.37 | G300E | 49702625 | 389.99 | G300E | 0 | 0
523 | Story2 | C16 | 40 MPa RC Column (60 cm x 60 cm) | Column | 40MPa | Concrete Rectangular | 600 | 600 | 3600 | 3225 | 1.16 | 2840.37 | G300E | 11610000 | 91.1 | G300E | 0 | 0
524 | Story2 | C17 | 40 MPa RC Column (60 cm x 60 cm) | Column | 40MPa | Concrete Rectangular | 600 | 600 | 3600 | 3225 | 1.16 | 2840.37 | G300E | 11610000 | 91.1 | G300E | 0 | 0
525 | Story2 | C18 | 40 MPa RC Column (60 cm x 60 cm) | Column | 40MPa | Concrete Rectangular | 600 | 600 | 3600 | 3225 | 1.16 | 2840.37 | G300E | 53754300 | 421.78 | G300E | 0 | 0
526 | Story2 | C19 | 40 MPa RC Column (60 cm x 60 cm) | Column | 40MPa | Concrete Rectangular | 600 | 600 | 3600 | 3225 | 1.16 | 2840.37 | G300E | 43526750 | 341.53 | G300E | 0 | 0
527 | Story2 | C2 | 40 MPa RC Column (60 cm x 60 cm) | Column | 40MPa | Concrete Rectangular | 600 | 600 | 3600 | 3225 | 1.16 | 2840.37 | G300E | 11610000 | 91.1 | G300E | 0 | 0
528 | Story2 | C22 | 40 MPa RC Column (60 cm x 60 cm) | Column | 40MPa | Concrete Rectangular | 600 | 600 | 3600 | 3225 | 1.16 | 2840.37 | G300E | 43470850 | 341.09 | G300E | 0 | 0
529 | Story2 | C23 | 40 MPa RC Column (60 cm x 60 cm) | Column | 40MPa | Concrete Rectangular | 600 | 600 | 3600 | 3225 | 1.16 | 2840.37 | G300E | 53789775 | 422.05 | G300E | 0 | 0
530 | Story2 | C24 | 40 MPa RC Column (60 cm x 60 cm) | Column | 40MPa | Concrete Rectangular | 600 | 600 | 3600 | 3225 | 1.16 | 2840.37 | G300E | 11610000 | 91.1 | G300E | 0 | 0
531 | Story2 | C25 | 40 MPa RC Column (60 cm x 60 cm) | Column | 40MPa | Concrete Rectangular | 600 | 600 | 3600 | 3225 | 1.16 | 2840.37 | G300E | 11610000 | 91.1 | G300E | 0 | 0
532 | Story2 | C26 | 40 MPa RC Column (60 cm x 60 cm) | Column | 40MPa | Concrete Rectangular | 600 | 600 | 3600 | 3225 | 1.16 | 2840.37 | G300E | 53712375 | 421.45 | G300E | 0 | 0
533 | Story2 | C27 | 40 MPa RC Column (60 cm x 60 cm) | Column | 40MPa | Concrete Rectangular | 600 | 600 | 3600 | 3225 | 1.16 | 2840.37 | G300E | 43516000 | 341.44 | G300E | 0 | 0
534 | Story2 | C3 | 40 MPa RC Column (60 cm x 60 cm) | Column | 40MPa | Concrete Rectangular | 600 | 600 | 3600 | 3225 | 1.16 | 2840.37 | G300E | 11610000 | 91.1 | G300E | 0 | 0
535 | Story2 | C30 | 40 MPa RC Column (60 cm x 60 cm) | Column | 40MPa | Concrete Rectangular | 600 | 600 | 3600 | 3225 | 1.16 | 2840.37 | G300E | 43689075 | 342.8 | G300E | 0 | 0
536 | Story2 | C31 | 40 MPa RC Column (60 cm x 60 cm) | Column | 40MPa | Concrete Rectangular | 600 | 600 | 3600 | 3225 | 1.16 | 2840.37 | G300E | 54888425 | 430.67 | G300E | 0 | 0
537 | Story2 | C32 | 40 MPa RC Column (60 cm x 60 cm) | Column | 40MPa | Concrete Rectangular | 600 | 600 | 3600 | 3225 | 1.16 | 2840.37 | G300E | 11610000 | 91.1 | G300E | 0 | 0
538 | Story2 | C33 | 40 MPa RC Column (60 cm x 60 cm) | Column | 40MPa | Concrete Rectangular | 600 | 600 | 3600 | 3225 | 1.16 | 2840.37 | G300E | 11610000 | 91.1 | G300E | 0 | 0
539 | Story2 | C34 | 40 MPa RC Column (60 cm x 60 cm) | Column | 40MPa | Concrete Rectangular | 600 | 600 | 3600 | 3225 | 1.16 | 2840.37 | G300E | 49641350 | 389.5 | G300E | 0 | 0
540 | Story2 | C35 | 40 MPa RC Column (60 cm x 60 cm) | Column | 40MPa | Concrete Rectangular | 600 | 600 | 3600 | 3225 | 1.16 | 2840.37 | G300E | 68424825 | 536.89 | G300E | 0 | 0
541 | Story2 | C36 | 40 MPa RC Column (60 cm x 60 cm) | Column | 40MPa | Concrete Rectangular | 600 | 600 | 3600 | 3225 | 1.16 | 2840.37 | G300E | 59995750 | 470.75 | G300E | 0 | 0
542 | Story2 | C37 | 40 MPa RC Column (60 cm x 60 cm) | Column | 40MPa | Concrete Rectangular | 600 | 600 | 3600 | 3225 | 1.16 | 2840.37 | G300E | 59977475 | 470.61 | G300E | 0 | 0
543 | Story2 | C38 | 40 MPa RC Column (60 cm x 60 cm) | Column | 40MPa | Concrete Rectangular | 600 | 600 | 3600 | 3225 | 1.16 | 2840.37 | G300E | 69295575 | 543.72 | G300E | 0 | 0
544 | Story2 | C39 | 40 MPa RC Column (60 cm x 60 cm) | Column | 40MPa | Concrete Rectangular | 600 | 600 | 3600 | 3225 | 1.16 | 2840.37 | G300E | 49372600 | 387.4 | G300E | 0 | 0
545 | Story2 | C4 | 40 MPa RC Column (60 cm x 60 cm) | Column | 40MPa | Concrete Rectangular | 600 | 600 | 3600 | 3225 | 1.16 | 2840.37 | G300E | 11610000 | 91.1 | G300E | 0 | 0
546 | Story2 | C40 | 40 MPa RC Column (60 cm x 60 cm) | Column | 40MPa | Concrete Rectangular | 600 | 600 | 3600 | 3225 | 1.16 | 2840.37 | G300E | 11610000 | 91.1 | G300E | 0 | 0
547 | Story2 | C41 | 40 MPa RC Column (60 cm x 60 cm) | Column | 40MPa | Concrete Rectangular | 600 | 600 | 3600 | 3225 | 1.16 | 2840.37 | G300E | 11610000 | 91.1 | G300E | 0 | 0
548 | Story2 | C42 | 40 MPa RC Column (60 cm x 60 cm) | Column | 40MPa | Concrete Rectangular | 600 | 600 | 3600 | 3225 | 1.16 | 2840.37 | G300E | 11610000 | 91.1 | G300E | 0 | 0
549 | Story2 | C43 | 40 MPa RC Column (60 cm x 60 cm) | Column | 40MPa | Concrete Rectangular | 600 | 600 | 3600 | 3225 | 1.16 | 2840.37 | G300E | 11610000 | 91.1 | G300E | 0 | 0
550 | Story2 | C44 | 40 MPa RC Column (60 cm x 60 cm) | Column | 40MPa | Concrete Rectangular | 600 | 600 | 3600 | 3225 | 1.16 | 2840.37 | G300E | 11610000 | 91.1 | G300E | 0 | 0
551 | Story2 | C45 | 40 MPa RC Column (60 cm x 60 cm) | Column | 40MPa | Concrete Rectangular | 600 | 600 | 3600 | 3225 | 1.16 | 2840.37 | G300E | 11610000 | 91.1 | G300E | 0 | 0
552 | Story2 | C46 | 40 MPa RC Column (60 cm x 60 cm) | Column | 40MPa | Concrete Rectangular | 600 | 600 | 3600 | 3225 | 1.16 | 2840.37 | G300E | 11610000 | 91.1 | G300E | 0 | 0
553 | Story2 | C47 | 40 MPa RC Column (60 cm x 60 cm) | Column | 40MPa | Concrete Rectangular | 600 | 600 | 3600 | 3225 | 1.16 | 2840.37 | G300E | 11610000 | 91.1 | G300E | 0 | 0
554 | Story2 | C48 | 40 MPa RC Column (60 cm x 60 cm) | Column | 40MPa | Concrete Rectangular | 600 | 600 | 3600 | 3225 | 1.16 | 2840.37 | G300E | 11610000 | 91.1 | G300E | 0 | 0
555 | Story2 | C5 | 40 MPa RC Column (60 cm x 60 cm) | Column | 40MPa | Concrete Rectangular | 600 | 600 | 3600 | 3225 | 1.16 | 2840.37 | G300E | 11610000 | 91.1 | G300E | 0 | 0
556 | Story2 | C6 | 40 MPa RC Column (60 cm x 60 cm) | Column | 40MPa | Concrete Rectangular | 600 | 600 | 3600 | 3225 | 1.16 | 2840.37 | G300E | 11610000 | 91.1 | G300E | 0 | 0
557 | Story2 | C7 | 40 MPa RC Column (60 cm x 60 cm) | Column | 40MPa | Concrete Rectangular | 600 | 600 | 3600 | 3225 | 1.16 | 2840.37 | G300E | 11610000 | 91.1 | G300E | 0 | 0
558 | Story2 | C8 | 40 MPa RC Column (60 cm x 60 cm) | Column | 40MPa | Concrete Rectangular | 600 | 600 | 3600 | 3225 | 1.16 | 2840.37 | G300E | 11610000 | 91.1 | G300E | 0 | 0
559 | Story2 | C9 | 40 MPa RC Column (60 cm x 60 cm) | Column | 40MPa | Concrete Rectangular | 600 | 600 | 3600 | 3225 | 1.16 | 2840.37 | G300E | 11610000 | 91.1 | G300E | 0 | 0
560 | Story20 | C1 | 40 MPa RC Column (32.5 cm x 32.5 cm) | Column | 40MPa | Concrete Rectangular | 325 | 325 | 1056.3 | 3125 | 0.33 | 807.53 | G300E | 3300000 | 25.89 | G300E | 0 | 0
561 | Story20 | C10 | 40 MPa RC Column (32.5 cm x 32.5 cm) | Column | 40MPa | Concrete Rectangular | 325 | 325 | 1056.3 | 3125 | 0.33 | 807.53 | G300E | 10331250 | 81.06 | G300E | 0 | 0
562 | Story20 | C11 | 40 MPa RC Column (32.5 cm x 32.5 cm) | Column | 40MPa | Concrete Rectangular | 325 | 325 | 1056.3 | 3125 | 0.33 | 807.53 | G300E | 12780208.33 | 100.28 | G300E | 0 | 0
563 | Story20 | C12 | 40 MPa RC Column (32.5 cm x 32.5 cm) | Column | 40MPa | Concrete Rectangular | 325 | 325 | 1056.3 | 3125 | 0.33 | 807.53 | G300E | 8271875 | 64.9 | G300E | 0 | 0
564 | Story20 | C13 | 40 MPa RC Column (32.5 cm x 32.5 cm) | Column | 40MPa | Concrete Rectangular | 325 | 325 | 1056.3 | 3125 | 0.33 | 807.53 | G300E | 8269791.67 | 64.89 | G300E | 0 | 0
565 | Story20 | C14 | 40 MPa RC Column (32.5 cm x 32.5 cm) | Column | 40MPa | Concrete Rectangular | 325 | 325 | 1056.3 | 3125 | 0.33 | 807.53 | G300E | 12775000 | 100.24 | G300E | 0 | 0
566 | Story20 | C15 | 40 MPa RC Column (32.5 cm x 32.5 cm) | Column | 40MPa | Concrete Rectangular | 325 | 325 | 1056.3 | 3125 | 0.33 | 807.53 | G300E | 10332291.67 | 81.07 | G300E | 0 | 0
567 | Story20 | C16 | 40 MPa RC Column (32.5 cm x 32.5 cm) | Column | 40MPa | Concrete Rectangular | 325 | 325 | 1056.3 | 3125 | 0.33 | 807.53 | G300E | 3300000 | 25.89 | G300E | 0 | 0
568 | Story20 | C17 | 40 MPa RC Column (32.5 cm x 32.5 cm) | Column | 40MPa | Concrete Rectangular | 325 | 325 | 1056.3 | 3125 | 0.33 | 807.53 | G300E | 3300000 | 25.89 | G300E | 0 | 0
569 | Story20 | C18 | 40 MPa RC Column (32.5 cm x 32.5 cm) | Column | 40MPa | Concrete Rectangular | 325 | 325 | 1056.3 | 3125 | 0.33 | 807.53 | G300E | 13622916.67 | 106.89 | G300E | 0 | 0
570 | Story20 | C19 | 40 MPa RC Column (32.5 cm x 32.5 cm) | Column | 40MPa | Concrete Rectangular | 325 | 325 | 1056.3 | 3125 | 0.33 | 807.53 | G300E | 7527083.33 | 59.06 | G300E | 0 | 0
571 | Story20 | C2 | 40 MPa RC Column (32.5 cm x 32.5 cm) | Column | 40MPa | Concrete Rectangular | 325 | 325 | 1056.3 | 3125 | 0.33 | 807.53 | G300E | 5085625 | 39.9 | G300E | 0 | 0
572 | Story20 | C22 | 40 MPa RC Column (32.5 cm x 32.5 cm) | Column | 40MPa | Concrete Rectangular | 325 | 325 | 1056.3 | 3125 | 0.33 | 807.53 | G300E | 7508333.33 | 58.91 | G300E | 0 | 0
573 | Story20 | C23 | 40 MPa RC Column (32.5 cm x 32.5 cm) | Column | 40MPa | Concrete Rectangular | 325 | 325 | 1056.3 | 3125 | 0.33 | 807.53 | G300E | 13762500 | 107.99 | G300E | 0 | 0
574 | Story20 | C24 | 40 MPa RC Column (32.5 cm x 32.5 cm) | Column | 40MPa | Concrete Rectangular | 325 | 325 | 1056.3 | 3125 | 0.33 | 807.53 | G300E | 3300000 | 25.89 | G300E | 0 | 0
575 | Story20 | C25 | 40 MPa RC Column (32.5 cm x 32.5 cm) | Column | 40MPa | Concrete Rectangular | 325 | 325 | 1056.3 | 3125 | 0.33 | 807.53 | G300E | 3300000 | 25.89 | G300E | 0 | 0
576 | Story20 | C26 | 40 MPa RC Column (32.5 cm x 32.5 cm) | Column | 40MPa | Concrete Rectangular | 325 | 325 | 1056.3 | 3125 | 0.33 | 807.53 | G300E | 13707291.67 | 107.55 | G300E | 0 | 0
577 | Story20 | C27 | 40 MPa RC Column (32.5 cm x 32.5 cm) | Column | 40MPa | Concrete Rectangular | 325 | 325 | 1056.3 | 3125 | 0.33 | 807.53 | G300E | 7527083.33 | 59.06 | G300E | 0 | 0
578 | Story20 | C3 | 40 MPa RC Column (32.5 cm x 32.5 cm) | Column | 40MPa | Concrete Rectangular | 325 | 325 | 1056.3 | 3125 | 0.33 | 807.53 | G300E | 3300000 | 25.89 | G300E | 0 | 0
579 | Story20 | C30 | 40 MPa RC Column (32.5 cm x 32.5 cm) | Column | 40MPa | Concrete Rectangular | 325 | 325 | 1056.3 | 3125 | 0.33 | 807.53 | G300E | 7500000 | 58.85 | G300E | 0 | 0
580 | Story20 | C31 | 40 MPa RC Column (32.5 cm x 32.5 cm) | Column | 40MPa | Concrete Rectangular | 325 | 325 | 1056.3 | 3125 | 0.33 | 807.53 | G300E | 14031250 | 110.09 | G300E | 0 | 0
581 | Story20 | C32 | 40 MPa RC Column (32.5 cm x 32.5 cm) | Column | 40MPa | Concrete Rectangular | 325 | 325 | 1056.3 | 3125 | 0.33 | 807.53 | G300E | 3300000 | 25.89 | G300E | 0 | 0
582 | Story20 | C33 | 40 MPa RC Column (32.5 cm x 32.5 cm) | Column | 40MPa | Concrete Rectangular | 325 | 325 | 1056.3 | 3125 | 0.33 | 807.53 | G300E | 3300000 | 25.89 | G300E | 0 | 0
583 | Story20 | C34 | 40 MPa RC Column (32.5 cm x 32.5 cm) | Column | 40MPa | Concrete Rectangular | 325 | 325 | 1056.3 | 3125 | 0.33 | 807.53 | G300E | 10327083.33 | 81.03 | G300E | 0 | 0
584 | Story20 | C35 | 40 MPa RC Column (32.5 cm x 32.5 cm) | Column | 40MPa | Concrete Rectangular | 325 | 325 | 1056.3 | 3125 | 0.33 | 807.53 | G300E | 12768750 | 100.19 | G300E | 0 | 0
585 | Story20 | C36 | 40 MPa RC Column (32.5 cm x 32.5 cm) | Column | 40MPa | Concrete Rectangular | 325 | 325 | 1056.3 | 3125 | 0.33 | 807.53 | G300E | 8260416.67 | 64.81 | G300E | 0 | 0
586 | Story20 | C37 | 40 MPa RC Column (32.5 cm x 32.5 cm) | Column | 40MPa | Concrete Rectangular | 325 | 325 | 1056.3 | 3125 | 0.33 | 807.53 | G300E | 8253125 | 64.76 | G300E | 0 | 0
587 | Story20 | C38 | 40 MPa RC Column (32.5 cm x 32.5 cm) | Column | 40MPa | Concrete Rectangular | 325 | 325 | 1056.3 | 3125 | 0.33 | 807.53 | G300E | 12739583.33 | 99.96 | G300E | 0 | 0
588 | Story20 | C39 | 40 MPa RC Column (32.5 cm x 32.5 cm) | Column | 40MPa | Concrete Rectangular | 325 | 325 | 1056.3 | 3125 | 0.33 | 807.53 | G300E | 10270833.33 | 80.59 | G300E | 0 | 0
589 | Story20 | C4 | 40 MPa RC Column (32.5 cm x 32.5 cm) | Column | 40MPa | Concrete Rectangular | 325 | 325 | 1056.3 | 3125 | 0.33 | 807.53 | G300E | 3411458.33 | 26.77 | G300E | 0 | 0
590 | Story20 | C40 | 40 MPa RC Column (32.5 cm x 32.5 cm) | Column | 40MPa | Concrete Rectangular | 325 | 325 | 1056.3 | 3125 | 0.33 | 807.53 | G300E | 3300000 | 25.89 | G300E | 0 | 0
591 | Story20 | C41 | 40 MPa RC Column (32.5 cm x 32.5 cm) | Column | 40MPa | Concrete Rectangular | 325 | 325 | 1056.3 | 3125 | 0.33 | 807.53 | G300E | 3300000 | 25.89 | G300E | 0 | 0
592 | Story20 | C42 | 40 MPa RC Column (32.5 cm x 32.5 cm) | Column | 40MPa | Concrete Rectangular | 325 | 325 | 1056.3 | 3125 | 0.33 | 807.53 | G300E | 5086875 | 39.91 | G300E | 0 | 0
593 | Story20 | C43 | 40 MPa RC Column (32.5 cm x 32.5 cm) | Column | 40MPa | Concrete Rectangular | 325 | 325 | 1056.3 | 3125 | 0.33 | 807.53 | G300E | 3300000 | 25.89 | G300E | 0 | 0
594 | Story20 | C44 | 40 MPa RC Column (32.5 cm x 32.5 cm) | Column | 40MPa | Concrete Rectangular | 325 | 325 | 1056.3 | 3125 | 0.33 | 807.53 | G300E | 3418750 | 26.82 | G300E | 0 | 0
595 | Story20 | C45 | 40 MPa RC Column (32.5 cm x 32.5 cm) | Column | 40MPa | Concrete Rectangular | 325 | 325 | 1056.3 | 3125 | 0.33 | 807.53 | G300E | 3415625 | 26.8 | G300E | 0 | 0
596 | Story20 | C46 | 40 MPa RC Column (32.5 cm x 32.5 cm) | Column | 40MPa | Concrete Rectangular | 325 | 325 | 1056.3 | 3125 | 0.33 | 807.53 | G300E | 3300000 | 25.89 | G300E | 0 | 0
597 | Story20 | C47 | 40 MPa RC Column (32.5 cm x 32.5 cm) | Column | 40MPa | Concrete Rectangular | 325 | 325 | 1056.3 | 3125 | 0.33 | 807.53 | G300E | 5049375 | 39.62 | G300E | 0 | 0
598 | Story20 | C48 | 40 MPa RC Column (32.5 cm x 32.5 cm) | Column | 40MPa | Concrete Rectangular | 325 | 325 | 1056.3 | 3125 | 0.33 | 807.53 | G300E | 3300000 | 25.89 | G300E | 0 | 0
599 | Story20 | C5 | 40 MPa RC Column (32.5 cm x 32.5 cm) | Column | 40MPa | Concrete Rectangular | 325 | 325 | 1056.3 | 3125 | 0.33 | 807.53 | G300E | 3412500 | 26.78 | G300E | 0 | 0
600 | Story20 | C6 | 40 MPa RC Column (32.5 cm x 32.5 cm) | Column | 40MPa | Concrete Rectangular | 325 | 325 | 1056.3 | 3125 | 0.33 | 807.53 | G300E | 3300000 | 25.89 | G300E | 0 | 0
601 | Story20 | C7 | 40 MPa RC Column (32.5 cm x 32.5 cm) | Column | 40MPa | Concrete Rectangular | 325 | 325 | 1056.3 | 3125 | 0.33 | 807.53 | G300E | 5084375 | 39.89 | G300E | 0 | 0
602 | Story20 | C8 | 40 MPa RC Column (32.5 cm x 32.5 cm) | Column | 40MPa | Concrete Rectangular | 325 | 325 | 1056.3 | 3125 | 0.33 | 807.53 | G300E | 3300000 | 25.89 | G300E | 0 | 0
603 | Story20 | C9 | 40 MPa RC Column (32.5 cm x 32.5 cm) | Column | 40MPa | Concrete Rectangular | 325 | 325 | 1056.3 | 3125 | 0.33 | 807.53 | G300E | 3300000 | 25.89 | G300E | 0 | 0
604 | Story21 | C1 | 40 MPa RC Column (30 cm x 30 cm) | Column | 40MPa | Concrete Rectangular | 300 | 300 | 900 | 3125 | 0.28 | 688.07 | G300E | 2812500 | 22.07 | G300E | 0 | 0
605 | Story21 | C10 | 40 MPa RC Column (30 cm x 30 cm) | Column | 40MPa | Concrete Rectangular | 300 | 300 | 900 | 3125 | 0.28 | 688.07 | G300E | 9920833.33 | 77.84 | G300E | 0 | 0
606 | Story21 | C11 | 40 MPa RC Column (30 cm x 30 cm) | Column | 40MPa | Concrete Rectangular | 300 | 300 | 900 | 3125 | 0.28 | 688.07 | G300E | 11901041.67 | 93.38 | G300E | 0 | 0
607 | Story21 | C12 | 40 MPa RC Column (30 cm x 30 cm) | Column | 40MPa | Concrete Rectangular | 300 | 300 | 900 | 3125 | 0.28 | 688.07 | G300E | 8425000 | 66.11 | G300E | 0 | 0
608 | Story21 | C13 | 40 MPa RC Column (30 cm x 30 cm) | Column | 40MPa | Concrete Rectangular | 300 | 300 | 900 | 3125 | 0.28 | 688.07 | G300E | 8423958.33 | 66.1 | G300E | 0 | 0
609 | Story21 | C14 | 40 MPa RC Column (30 cm x 30 cm) | Column | 40MPa | Concrete Rectangular | 300 | 300 | 900 | 3125 | 0.28 | 688.07 | G300E | 11898958.33 | 93.36 | G300E | 0 | 0
610 | Story21 | C15 | 40 MPa RC Column (30 cm x 30 cm) | Column | 40MPa | Concrete Rectangular | 300 | 300 | 900 | 3125 | 0.28 | 688.07 | G300E | 9917708.33 | 77.82 | G300E | 0 | 0
611 | Story21 | C16 | 40 MPa RC Column (30 cm x 30 cm) | Column | 40MPa | Concrete Rectangular | 300 | 300 | 900 | 3125 | 0.28 | 688.07 | G300E | 4438541.67 | 34.83 | G300E | 0 | 0
612 | Story21 | C17 | 40 MPa RC Column (30 cm x 30 cm) | Column | 40MPa | Concrete Rectangular | 300 | 300 | 900 | 3125 | 0.28 | 688.07 | G300E | 2812500 | 22.07 | G300E | 0 | 0
613 | Story21 | C18 | 40 MPa RC Column (30 cm x 30 cm) | Column | 40MPa | Concrete Rectangular | 300 | 300 | 900 | 3125 | 0.28 | 688.07 | G300E | 9956250 | 78.12 | G300E | 0 | 0
614 | Story21 | C19 | 40 MPa RC Column (30 cm x 30 cm) | Column | 40MPa | Concrete Rectangular | 300 | 300 | 900 | 3125 | 0.28 | 688.07 | G300E | 7604166.67 | 59.67 | G300E | 0 | 0
615 | Story21 | C2 | 40 MPa RC Column (30 cm x 30 cm) | Column | 40MPa | Concrete Rectangular | 300 | 300 | 900 | 3125 | 0.28 | 688.07 | G300E | 2812500 | 22.07 | G300E | 0 | 0
616 | Story21 | C22 | 40 MPa RC Column (30 cm x 30 cm) | Column | 40MPa | Concrete Rectangular | 300 | 300 | 900 | 3125 | 0.28 | 688.07 | G300E | 7591666.67 | 59.57 | G300E | 0 | 0
617 | Story21 | C23 | 40 MPa RC Column (30 cm x 30 cm) | Column | 40MPa | Concrete Rectangular | 300 | 300 | 900 | 3125 | 0.28 | 688.07 | G300E | 9946875 | 78.05 | G300E | 0 | 0
618 | Story21 | C24 | 40 MPa RC Column (30 cm x 30 cm) | Column | 40MPa | Concrete Rectangular | 300 | 300 | 900 | 3125 | 0.28 | 688.07 | G300E | 2812500 | 22.07 | G300E | 0 | 0
619 | Story21 | C25 | 40 MPa RC Column (30 cm x 30 cm) | Column | 40MPa | Concrete Rectangular | 300 | 300 | 900 | 3125 | 0.28 | 688.07 | G300E | 2812500 | 22.07 | G300E | 0 | 0
620 | Story21 | C26 | 40 MPa RC Column (30 cm x 30 cm) | Column | 40MPa | Concrete Rectangular | 300 | 300 | 900 | 3125 | 0.28 | 688.07 | G300E | 9955208.33 | 78.11 | G300E | 0 | 0
621 | Story21 | C27 | 40 MPa RC Column (30 cm x 30 cm) | Column | 40MPa | Concrete Rectangular | 300 | 300 | 900 | 3125 | 0.28 | 688.07 | G300E | 7606250 | 59.68 | G300E | 0 | 0
622 | Story21 | C3 | 40 MPa RC Column (30 cm x 30 cm) | Column | 40MPa | Concrete Rectangular | 300 | 300 | 900 | 3125 | 0.28 | 688.07 | G300E | 7003125 | 54.95 | G300E | 0 | 0
623 | Story21 | C30 | 40 MPa RC Column (30 cm x 30 cm) | Column | 40MPa | Concrete Rectangular | 300 | 300 | 900 | 3125 | 0.28 | 688.07 | G300E | 7578125 | 59.46 | G300E | 0 | 0
624 | Story21 | C31 | 40 MPa RC Column (30 cm x 30 cm) | Column | 40MPa | Concrete Rectangular | 300 | 300 | 900 | 3125 | 0.28 | 688.07 | G300E | 9943750 | 78.02 | G300E | 0 | 0
625 | Story21 | C32 | 40 MPa RC Column (30 cm x 30 cm) | Column | 40MPa | Concrete Rectangular | 300 | 300 | 900 | 3125 | 0.28 | 688.07 | G300E | 2812500 | 22.07 | G300E | 0 | 0
626 | Story21 | C33 | 40 MPa RC Column (30 cm x 30 cm) | Column | 40MPa | Concrete Rectangular | 300 | 300 | 900 | 3125 | 0.28 | 688.07 | G300E | 4442708.33 | 34.86 | G300E | 0 | 0
627 | Story21 | C34 | 40 MPa RC Column (30 cm x 30 cm) | Column | 40MPa | Concrete Rectangular | 300 | 300 | 900 | 3125 | 0.28 | 688.07 | G300E | 9913541.67 | 77.79 | G300E | 0 | 0
628 | Story21 | C35 | 40 MPa RC Column (30 cm x 30 cm) | Column | 40MPa | Concrete Rectangular | 300 | 300 | 900 | 3125 | 0.28 | 688.07 | G300E | 11892708.33 | 93.31 | G300E | 0 | 0
629 | Story21 | C36 | 40 MPa RC Column (30 cm x 30 cm) | Column | 40MPa | Concrete Rectangular | 300 | 300 | 900 | 3125 | 0.28 | 688.07 | G300E | 8417708.33 | 66.05 | G300E | 0 | 0
630 | Story21 | C37 | 40 MPa RC Column (30 cm x 30 cm) | Column | 40MPa | Concrete Rectangular | 300 | 300 | 900 | 3125 | 0.28 | 688.07 | G300E | 8411458.33 | 66 | G300E | 0 | 0
631 | Story21 | C38 | 40 MPa RC Column (30 cm x 30 cm) | Column | 40MPa | Concrete Rectangular | 300 | 300 | 900 | 3125 | 0.28 | 688.07 | G300E | 11873958.33 | 93.17 | G300E | 0 | 0
632 | Story21 | C39 | 40 MPa RC Column (30 cm x 30 cm) | Column | 40MPa | Concrete Rectangular | 300 | 300 | 900 | 3125 | 0.28 | 688.07 | G300E | 9890625 | 77.61 | G300E | 0 | 0
633 | Story21 | C4 | 40 MPa RC Column (30 cm x 30 cm) | Column | 40MPa | Concrete Rectangular | 300 | 300 | 900 | 3125 | 0.28 | 688.07 | G300E | 7414375 | 58.18 | G300E | 65625 | 0.51
634 | Story21 | C40 | 40 MPa RC Column (30 cm x 30 cm) | Column | 40MPa | Concrete Rectangular | 300 | 300 | 900 | 3125 | 0.28 | 688.07 | G300E | 4544791.67 | 35.66 | G300E | 0 | 0
635 | Story21 | C41 | 40 MPa RC Column (30 cm x 30 cm) | Column | 40MPa | Concrete Rectangular | 300 | 300 | 900 | 3125 | 0.28 | 688.07 | G300E | 2812500 | 22.07 | G300E | 0 | 0
636 | Story21 | C42 | 40 MPa RC Column (30 cm x 30 cm) | Column | 40MPa | Concrete Rectangular | 300 | 300 | 900 | 3125 | 0.28 | 688.07 | G300E | 2812500 | 22.07 | G300E | 0 | 0
637 | Story21 | C43 | 40 MPa RC Column (30 cm x 30 cm) | Column | 40MPa | Concrete Rectangular | 300 | 300 | 900 | 3125 | 0.28 | 688.07 | G300E | 7010416.67 | 55.01 | G300E | 0 | 0
638 | Story21 | C44 | 40 MPa RC Column (30 cm x 30 cm) | Column | 40MPa | Concrete Rectangular | 300 | 300 | 900 | 3125 | 0.28 | 688.07 | G300E | 7423125 | 58.24 | G300E | 65625 | 0.51
639 | Story21 | C45 | 40 MPa RC Column (30 cm x 30 cm) | Column | 40MPa | Concrete Rectangular | 300 | 300 | 900 | 3125 | 0.28 | 688.07 | G300E | 7419375 | 58.22 | G300E | 65625 | 0.51
640 | Story21 | C46 | 40 MPa RC Column (30 cm x 30 cm) | Column | 40MPa | Concrete Rectangular | 300 | 300 | 900 | 3125 | 0.28 | 688.07 | G300E | 6984375 | 54.8 | G300E | 0 | 0
641 | Story21 | C47 | 40 MPa RC Column (30 cm x 30 cm) | Column | 40MPa | Concrete Rectangular | 300 | 300 | 900 | 3125 | 0.28 | 688.07 | G300E | 2812500 | 22.07 | G300E | 0 | 0
642 | Story21 | C48 | 40 MPa RC Column (30 cm x 30 cm) | Column | 40MPa | Concrete Rectangular | 300 | 300 | 900 | 3125 | 0.28 | 688.07 | G300E | 2812500 | 22.07 | G300E | 0 | 0
643 | Story21 | C5 | 40 MPa RC Column (30 cm x 30 cm) | Column | 40MPa | Concrete Rectangular | 300 | 300 | 900 | 3125 | 0.28 | 688.07 | G300E | 7415000 | 58.18 | G300E | 65625 | 0.51
644 | Story21 | C6 | 40 MPa RC Column (30 cm x 30 cm) | Column | 40MPa | Concrete Rectangular | 300 | 300 | 900 | 3125 | 0.28 | 688.07 | G300E | 7002083.33 | 54.94 | G300E | 0 | 0
645 | Story21 | C7 | 40 MPa RC Column (30 cm x 30 cm) | Column | 40MPa | Concrete Rectangular | 300 | 300 | 900 | 3125 | 0.28 | 688.07 | G300E | 2812500 | 22.07 | G300E | 0 | 0
646 | Story21 | C8 | 40 MPa RC Column (30 cm x 30 cm) | Column | 40MPa | Concrete Rectangular | 300 | 300 | 900 | 3125 | 0.28 | 688.07 | G300E | 2812500 | 22.07 | G300E | 0 | 0
647 | Story21 | C9 | 40 MPa RC Column (30 cm x 30 cm) | Column | 40MPa | Concrete Rectangular | 300 | 300 | 900 | 3125 | 0.28 | 688.07 | G300E | 4440625 | 34.84 | G300E | 0 | 0
648 | Story21 | D17 | 40 MPa RC Column (70 cm x 70 cm) | Column | 40MPa | Concrete Rectangular | 700 | 700 | 4900 | 24258.8 | 11.89 | 29080.89 | G300E | 739842186.98 | 5805.08 | G300E | 0 | 0
649 | Story21 | D18 | 40 MPa RC Column (75 cm x 75 cm) | Column | 40MPa | Concrete Rectangular | 750 | 750 | 5625 | 25104.8 | 14.12 | 34547.89 | G300E | 775104423.8 | 6081.76 | G300E | 0 | 0
650 | Story21 | D19 | 40 MPa RC Column (72.5 cm x 72.5 cm) | Column | 40MPa | Concrete Rectangular | 725 | 725 | 5256.3 | 24258.8 | 12.75 | 31195.18 | G300E | 681094111.93 | 5344.12 | G300E | 0 | 0
651 | Story21 | D20 | 40 MPa RC Column (72.5 cm x 72.5 cm) | Column | 40MPa | Concrete Rectangular | 725 | 725 | 5256.3 | 24258.8 | 12.75 | 31195.18 | G300E | 681059071.44 | 5343.84 | G300E | 0 | 0
652 | Story21 | D21 | 40 MPa RC Column (70 cm x 70 cm) | Column | 40MPa | Concrete Rectangular | 700 | 700 | 4900 | 24258.8 | 11.89 | 29080.89 | G300E | 739888009.16 | 5805.44 | G300E | 0 | 0
653 | Story21 | D22 | 40 MPa RC Column (75 cm x 75 cm) | Column | 40MPa | Concrete Rectangular | 750 | 750 | 5625 | 25104.8 | 14.12 | 34547.89 | G300E | 775637900.8 | 6085.94 | G300E | 0 | 0
654 | Story21 | D23 | 40 MPa RC Column (72.5 cm x 72.5 cm) | Column | 40MPa | Concrete Rectangular | 725 | 725 | 5256.3 | 25104.8 | 13.2 | 32283.08 | G300E | 598557009.87 | 4696.5 | G300E | 0 | 0
655 | Story21 | D24 | 40 MPa RC Column (72.5 cm x 72.5 cm) | Column | 40MPa | Concrete Rectangular | 725 | 725 | 5256.3 | 25104.8 | 13.2 | 32283.08 | G300E | 597954494.67 | 4691.77 | G300E | 0 | 0
656 | Story21 | D25 | 40 MPa RC Column (72.5 cm x 72.5 cm) | Column | 40MPa | Concrete Rectangular | 725 | 725 | 5256.3 | 25104.8 | 13.2 | 32283.08 | G300E | 598490063.73 | 4695.98 | G300E | 0 | 0
657 | Story21 | D26 | 40 MPa RC Column (72.5 cm x 72.5 cm) | Column | 40MPa | Concrete Rectangular | 725 | 725 | 5256.3 | 25104.8 | 13.2 | 32283.08 | G300E | 596939842.33 | 4683.81 | G300E | 0 | 0
658 | Story21 | D27 | 40 MPa RC Column (75 cm x 75 cm) | Column | 40MPa | Concrete Rectangular | 750 | 750 | 5625 | 25104.8 | 14.12 | 34547.89 | G300E | 775196474.73 | 6082.48 | G300E | 0 | 0
659 | Story21 | D28 | 40 MPa RC Column (70 cm x 70 cm) | Column | 40MPa | Concrete Rectangular | 700 | 700 | 4900 | 24258.8 | 11.89 | 29080.89 | G300E | 739774801.42 | 5804.55 | G300E | 0 | 0
660 | Story21 | D29 | 40 MPa RC Column (72.5 cm x 72.5 cm) | Column | 40MPa | Concrete Rectangular | 725 | 725 | 5256.3 | 24258.8 | 12.75 | 31195.18 | G300E | 682307051.93 | 5353.63 | G300E | 0 | 0
661 | Story21 | D30 | 40 MPa RC Column (72.5 cm x 72.5 cm) | Column | 40MPa | Concrete Rectangular | 725 | 725 | 5256.3 | 24258.8 | 12.75 | 31195.18 | G300E | 683823226.93 | 5365.53 | G300E | 0 | 0
662 | Story21 | D31 | 40 MPa RC Column (75 cm x 75 cm) | Column | 40MPa | Concrete Rectangular | 750 | 750 | 5625 | 25104.8 | 14.12 | 34547.89 | G300E | 776570962.53 | 6093.26 | G300E | 0 | 0
663 | Story21 | D32 | 40 MPa RC Column (70 cm x 70 cm) | Column | 40MPa | Concrete Rectangular | 700 | 700 | 4900 | 24258.8 | 11.89 | 29080.89 | G300E | 739671027.67 | 5803.73 | G300E | 0 | 0
664 | Story22 | C1 | 40 MPa RC Column (30 cm x 30 cm) | Column | 40MPa | Concrete Rectangular | 300 | 300 | 900 | 3125 | 0.28 | 688.07 | G300E | 2812500 | 22.07 | G300E | 0 | 0
665 | Story22 | C10 | 40 MPa RC Column (30 cm x 30 cm) | Column | 40MPa | Concrete Rectangular | 300 | 300 | 900 | 3125 | 0.28 | 688.07 | G300E | 4111458.33 | 32.26 | G300E | 0 | 0
666 | Story22 | C11 | 40 MPa RC Column (30 cm x 30 cm) | Column | 40MPa | Concrete Rectangular | 300 | 300 | 900 | 3125 | 0.28 | 688.07 | G300E | 4942708.33 | 38.78 | G300E | 0 | 0
667 | Story22 | C12 | 40 MPa RC Column (30 cm x 30 cm) | Column | 40MPa | Concrete Rectangular | 300 | 300 | 900 | 3125 | 0.28 | 688.07 | G300E | 2926041.67 | 22.96 | G300E | 0 | 0
668 | Story22 | C13 | 40 MPa RC Column (30 cm x 30 cm) | Column | 40MPa | Concrete Rectangular | 300 | 300 | 900 | 3125 | 0.28 | 688.07 | G300E | 2926041.67 | 22.96 | G300E | 0 | 0
669 | Story22 | C14 | 40 MPa RC Column (30 cm x 30 cm) | Column | 40MPa | Concrete Rectangular | 300 | 300 | 900 | 3125 | 0.28 | 688.07 | G300E | 4941666.67 | 38.77 | G300E | 0 | 0
670 | Story22 | C15 | 40 MPa RC Column (30 cm x 30 cm) | Column | 40MPa | Concrete Rectangular | 300 | 300 | 900 | 3125 | 0.28 | 688.07 | G300E | 4109375 | 32.24 | G300E | 0 | 0
671 | Story22 | C16 | 40 MPa RC Column (30 cm x 30 cm) | Column | 40MPa | Concrete Rectangular | 300 | 300 | 900 | 3125 | 0.28 | 688.07 | G300E | 4551041.67 | 35.71 | G300E | 0 | 0
672 | Story22 | C17 | 40 MPa RC Column (30 cm x 30 cm) | Column | 40MPa | Concrete Rectangular | 300 | 300 | 900 | 3125 | 0.28 | 688.07 | G300E | 3347916.67 | 26.27 | G300E | 0 | 0
673 | Story22 | C18 | 40 MPa RC Column (30 cm x 30 cm) | Column | 40MPa | Concrete Rectangular | 300 | 300 | 900 | 3125 | 0.28 | 688.07 | G300E | 4511458.33 | 35.4 | G300E | 0 | 0
674 | Story22 | C19 | 40 MPa RC Column (30 cm x 30 cm) | Column | 40MPa | Concrete Rectangular | 300 | 300 | 900 | 3125 | 0.28 | 688.07 | G300E | 5115625 | 40.14 | G300E | 0 | 0
675 | Story22 | C2 | 40 MPa RC Column (30 cm x 30 cm) | Column | 40MPa | Concrete Rectangular | 300 | 300 | 900 | 3125 | 0.28 | 688.07 | G300E | 3987500 | 31.29 | G300E | 0 | 0
676 | Story22 | C22 | 40 MPa RC Column (30 cm x 30 cm) | Column | 40MPa | Concrete Rectangular | 300 | 300 | 900 | 3125 | 0.28 | 688.07 | G300E | 5100000 | 40.02 | G300E | 0 | 0
677 | Story22 | C23 | 40 MPa RC Column (30 cm x 30 cm) | Column | 40MPa | Concrete Rectangular | 300 | 300 | 900 | 3125 | 0.28 | 688.07 | G300E | 4503125 | 35.33 | G300E | 0 | 0
678 | Story22 | C24 | 40 MPa RC Column (30 cm x 30 cm) | Column | 40MPa | Concrete Rectangular | 300 | 300 | 900 | 3125 | 0.28 | 688.07 | G300E | 3339583.33 | 26.2 | G300E | 0 | 0
679 | Story22 | C25 | 40 MPa RC Column (30 cm x 30 cm) | Column | 40MPa | Concrete Rectangular | 300 | 300 | 900 | 3125 | 0.28 | 688.07 | G300E | 3344791.67 | 26.24 | G300E | 0 | 0
680 | Story22 | C26 | 40 MPa RC Column (30 cm x 30 cm) | Column | 40MPa | Concrete Rectangular | 300 | 300 | 900 | 3125 | 0.28 | 688.07 | G300E | 4510416.67 | 35.39 | G300E | 0 | 0
681 | Story22 | C27 | 40 MPa RC Column (30 cm x 30 cm) | Column | 40MPa | Concrete Rectangular | 300 | 300 | 900 | 3125 | 0.28 | 688.07 | G300E | 5119791.67 | 40.17 | G300E | 0 | 0
682 | Story22 | C3 | 40 MPa RC Column (30 cm x 30 cm) | Column | 40MPa | Concrete Rectangular | 300 | 300 | 900 | 3125 | 0.28 | 688.07 | G300E | 6720833.33 | 52.73 | G300E | 0 | 0
683 | Story22 | C30 | 40 MPa RC Column (30 cm x 30 cm) | Column | 40MPa | Concrete Rectangular | 300 | 300 | 900 | 3125 | 0.28 | 688.07 | G300E | 5104166.67 | 40.05 | G300E | 0 | 0
684 | Story22 | C31 | 40 MPa RC Column (30 cm x 30 cm) | Column | 40MPa | Concrete Rectangular | 300 | 300 | 900 | 3125 | 0.28 | 688.07 | G300E | 4501041.67 | 35.32 | G300E | 0 | 0
685 | Story22 | C32 | 40 MPa RC Column (30 cm x 30 cm) | Column | 40MPa | Concrete Rectangular | 300 | 300 | 900 | 3125 | 0.28 | 688.07 | G300E | 3341666.67 | 26.22 | G300E | 0 | 0
686 | Story22 | C33 | 40 MPa RC Column (30 cm x 30 cm) | Column | 40MPa | Concrete Rectangular | 300 | 300 | 900 | 3125 | 0.28 | 688.07 | G300E | 4555208.33 | 35.74 | G300E | 0 | 0
687 | Story22 | C34 | 40 MPa RC Column (30 cm x 30 cm) | Column | 40MPa | Concrete Rectangular | 300 | 300 | 900 | 3125 | 0.28 | 688.07 | G300E | 4108333.33 | 32.24 | G300E | 0 | 0
688 | Story22 | C35 | 40 MPa RC Column (30 cm x 30 cm) | Column | 40MPa | Concrete Rectangular | 300 | 300 | 900 | 3125 | 0.28 | 688.07 | G300E | 4939583.33 | 38.76 | G300E | 0 | 0
689 | Story22 | C36 | 40 MPa RC Column (30 cm x 30 cm) | Column | 40MPa | Concrete Rectangular | 300 | 300 | 900 | 3125 | 0.28 | 688.07 | G300E | 2922916.67 | 22.93 | G300E | 0 | 0
690 | Story22 | C37 | 40 MPa RC Column (30 cm x 30 cm) | Column | 40MPa | Concrete Rectangular | 300 | 300 | 900 | 3125 | 0.28 | 688.07 | G300E | 2921875 | 22.93 | G300E | 0 | 0
691 | Story22 | C38 | 40 MPa RC Column (30 cm x 30 cm) | Column | 40MPa | Concrete Rectangular | 300 | 300 | 900 | 3125 | 0.28 | 688.07 | G300E | 4930208.33 | 38.68 | G300E | 0 | 0
692 | Story22 | C39 | 40 MPa RC Column (30 cm x 30 cm) | Column | 40MPa | Concrete Rectangular | 300 | 300 | 900 | 3125 | 0.28 | 688.07 | G300E | 4087500 | 32.07 | G300E | 0 | 0
693 | Story22 | C4 | 40 MPa RC Column (30 cm x 30 cm) | Column | 40MPa | Concrete Rectangular | 300 | 300 | 900 | 3125 | 0.28 | 688.07 | G300E | 6145625 | 48.22 | G300E | 131250 | 1.03
694 | Story22 | C40 | 40 MPa RC Column (30 cm x 30 cm) | Column | 40MPa | Concrete Rectangular | 300 | 300 | 900 | 3125 | 0.28 | 688.07 | G300E | 4667708.33 | 36.62 | G300E | 0 | 0
695 | Story22 | C41 | 40 MPa RC Column (30 cm x 30 cm) | Column | 40MPa | Concrete Rectangular | 300 | 300 | 900 | 3125 | 0.28 | 688.07 | G300E | 2812500 | 22.07 | G300E | 0 | 0
696 | Story22 | C42 | 40 MPa RC Column (30 cm x 30 cm) | Column | 40MPa | Concrete Rectangular | 300 | 300 | 900 | 3125 | 0.28 | 688.07 | G300E | 3990625 | 31.31 | G300E | 0 | 0
697 | Story22 | C43 | 40 MPa RC Column (30 cm x 30 cm) | Column | 40MPa | Concrete Rectangular | 300 | 300 | 900 | 3125 | 0.28 | 688.07 | G300E | 6732291.67 | 52.82 | G300E | 0 | 0
698 | Story22 | C44 | 40 MPa RC Column (30 cm x 30 cm) | Column | 40MPa | Concrete Rectangular | 300 | 300 | 900 | 3125 | 0.28 | 688.07 | G300E | 6151875 | 48.27 | G300E | 131250 | 1.03
699 | Story22 | C45 | 40 MPa RC Column (30 cm x 30 cm) | Column | 40MPa | Concrete Rectangular | 300 | 300 | 900 | 3125 | 0.28 | 688.07 | G300E | 6148750 | 48.25 | G300E | 131250 | 1.03
700 | Story22 | C46 | 40 MPa RC Column (30 cm x 30 cm) | Column | 40MPa | Concrete Rectangular | 300 | 300 | 900 | 3125 | 0.28 | 688.07 | G300E | 6700000 | 52.57 | G300E | 0 | 0
701 | Story22 | C47 | 40 MPa RC Column (30 cm x 30 cm) | Column | 40MPa | Concrete Rectangular | 300 | 300 | 900 | 3125 | 0.28 | 688.07 | G300E | 3960416.67 | 31.07 | G300E | 0 | 0
702 | Story22 | C48 | 40 MPa RC Column (30 cm x 30 cm) | Column | 40MPa | Concrete Rectangular | 300 | 300 | 900 | 3125 | 0.28 | 688.07 | G300E | 2812500 | 22.07 | G300E | 0 | 0
703 | Story22 | C5 | 40 MPa RC Column (30 cm x 30 cm) | Column | 40MPa | Concrete Rectangular | 300 | 300 | 900 | 3125 | 0.28 | 688.07 | G300E | 6146250 | 48.23 | G300E | 131250 | 1.03
704 | Story22 | C6 | 40 MPa RC Column (30 cm x 30 cm) | Column | 40MPa | Concrete Rectangular | 300 | 300 | 900 | 3125 | 0.28 | 688.07 | G300E | 6723958.33 | 52.76 | G300E | 0 | 0
705 | Story22 | C7 | 40 MPa RC Column (30 cm x 30 cm) | Column | 40MPa | Concrete Rectangular | 300 | 300 | 900 | 3125 | 0.28 | 688.07 | G300E | 3988541.67 | 31.3 | G300E | 0 | 0
706 | Story22 | C8 | 40 MPa RC Column (30 cm x 30 cm) | Column | 40MPa | Concrete Rectangular | 300 | 300 | 900 | 3125 | 0.28 | 688.07 | G300E | 2812500 | 22.07 | G300E | 0 | 0
707 | Story22 | C9 | 40 MPa RC Column (30 cm x 30 cm) | Column | 40MPa | Concrete Rectangular | 300 | 300 | 900 | 3125 | 0.28 | 688.07 | G300E | 4553125 | 35.73 | G300E | 0 | 0
708 | Story23 | C1 | 40 MPa RC Column (27.5 cm x 27.5 cm) | Column | 40MPa | Concrete Rectangular | 275 | 275 | 756.3 | 3100 | 0.23 | 573.55 | G300E | 2343600 | 18.39 | G300E | 0 | 0
709 | Story23 | C10 | 40 MPa RC Column (27.5 cm x 27.5 cm) | Column | 40MPa | Concrete Rectangular | 275 | 275 | 756.3 | 3100 | 0.23 | 573.55 | G300E | 6283700 | 49.3 | G300E | 0 | 0
710 | Story23 | C11 | 40 MPa RC Column (27.5 cm x 27.5 cm) | Column | 40MPa | Concrete Rectangular | 275 | 275 | 756.3 | 3100 | 0.23 | 573.55 | G300E | 5896200 | 46.26 | G300E | 0 | 0
711 | Story23 | C12 | 40 MPa RC Column (27.5 cm x 27.5 cm) | Column | 40MPa | Concrete Rectangular | 275 | 275 | 756.3 | 3100 | 0.23 | 573.55 | G300E | 4021733.33 | 31.56 | G300E | 0 | 0
712 | Story23 | C13 | 40 MPa RC Column (27.5 cm x 27.5 cm) | Column | 40MPa | Concrete Rectangular | 275 | 275 | 756.3 | 3100 | 0.23 | 573.55 | G300E | 4021733.33 | 31.56 | G300E | 0 | 0
713 | Story23 | C14 | 40 MPa RC Column (27.5 cm x 27.5 cm) | Column | 40MPa | Concrete Rectangular | 275 | 275 | 756.3 | 3100 | 0.23 | 573.55 | G300E | 5893100 | 46.24 | G300E | 0 | 0
714 | Story23 | C15 | 40 MPa RC Column (27.5 cm x 27.5 cm) | Column | 40MPa | Concrete Rectangular | 275 | 275 | 756.3 | 3100 | 0.23 | 573.55 | G300E | 6283700 | 49.3 | G300E | 0 | 0
715 | Story23 | C16 | 40 MPa RC Column (27.5 cm x 27.5 cm) | Column | 40MPa | Concrete Rectangular | 275 | 275 | 756.3 | 3100 | 0.23 | 573.55 | G300E | 3774766.67 | 29.62 | G300E | 0 | 0
716 | Story23 | C17 | 40 MPa RC Column (27.5 cm x 27.5 cm) | Column | 40MPa | Concrete Rectangular | 275 | 275 | 756.3 | 3100 | 0.23 | 573.55 | G300E | 3248800 | 25.49 | G300E | 0 | 0
717 | Story23 | C18 | 40 MPa RC Column (27.5 cm x 27.5 cm) | Column | 40MPa | Concrete Rectangular | 275 | 275 | 756.3 | 3100 | 0.23 | 573.55 | G300E | 9310333.33 | 73.05 | G300E | 0 | 0
718 | Story23 | C19 | 40 MPa RC Column (27.5 cm x 27.5 cm) | Column | 40MPa | Concrete Rectangular | 275 | 275 | 756.3 | 3100 | 0.23 | 573.55 | G300E | 8675866.67 | 68.07 | G300E | 0 | 0
719 | Story23 | C2 | 40 MPa RC Column (27.5 cm x 27.5 cm) | Column | 40MPa | Concrete Rectangular | 275 | 275 | 756.3 | 3100 | 0.23 | 573.55 | G300E | 7836800 | 61.49 | G300E | 54560 | 0.43
720 | Story23 | C22 | 40 MPa RC Column (27.5 cm x 27.5 cm) | Column | 40MPa | Concrete Rectangular | 275 | 275 | 756.3 | 3100 | 0.23 | 573.55 | G300E | 8647966.67 | 67.86 | G300E | 0 | 0
721 | Story23 | C23 | 40 MPa RC Column (27.5 cm x 27.5 cm) | Column | 40MPa | Concrete Rectangular | 275 | 275 | 756.3 | 3100 | 0.23 | 573.55 | G300E | 9435366.67 | 74.03 | G300E | 0 | 0
722 | Story23 | C24 | 40 MPa RC Column (27.5 cm x 27.5 cm) | Column | 40MPa | Concrete Rectangular | 275 | 275 | 756.3 | 3100 | 0.23 | 573.55 | G300E | 3240533.33 | 25.43 | G300E | 0 | 0
723 | Story23 | C25 | 40 MPa RC Column (27.5 cm x 27.5 cm) | Column | 40MPa | Concrete Rectangular | 275 | 275 | 756.3 | 3100 | 0.23 | 573.55 | G300E | 3246733.33 | 25.48 | G300E | 0 | 0
724 | Story23 | C26 | 40 MPa RC Column (27.5 cm x 27.5 cm) | Column | 40MPa | Concrete Rectangular | 275 | 275 | 756.3 | 3100 | 0.23 | 573.55 | G300E | 9381633.33 | 73.61 | G300E | 0 | 0
725 | Story23 | C27 | 40 MPa RC Column (27.5 cm x 27.5 cm) | Column | 40MPa | Concrete Rectangular | 275 | 275 | 756.3 | 3100 | 0.23 | 573.55 | G300E | 8682066.67 | 68.12 | G300E | 0 | 0
726 | Story23 | C3 | 40 MPa RC Column (27.5 cm x 27.5 cm) | Column | 40MPa | Concrete Rectangular | 275 | 275 | 756.3 | 3100 | 0.23 | 573.55 | G300E | 4211866.67 | 33.05 | G300E | 0 | 0
727 | Story23 | C30 | 40 MPa RC Column (27.5 cm x 27.5 cm) | Column | 40MPa | Concrete Rectangular | 275 | 275 | 756.3 | 3100 | 0.23 | 573.55 | G300E | 8668633.33 | 68.02 | G300E | 0 | 0
728 | Story23 | C31 | 40 MPa RC Column (27.5 cm x 27.5 cm) | Column | 40MPa | Concrete Rectangular | 275 | 275 | 756.3 | 3100 | 0.23 | 573.55 | G300E | 9248333.33 | 72.57 | G300E | 0 | 0
729 | Story23 | C32 | 40 MPa RC Column (27.5 cm x 27.5 cm) | Column | 40MPa | Concrete Rectangular | 275 | 275 | 756.3 | 3100 | 0.23 | 573.55 | G300E | 3246733.33 | 25.48 | G300E | 0 | 0
730 | Story23 | C33 | 40 MPa RC Column (27.5 cm x 27.5 cm) | Column | 40MPa | Concrete Rectangular | 275 | 275 | 756.3 | 3100 | 0.23 | 573.55 | G300E | 3777866.67 | 29.64 | G300E | 0 | 0
731 | Story23 | C34 | 40 MPa RC Column (27.5 cm x 27.5 cm) | Column | 40MPa | Concrete Rectangular | 275 | 275 | 756.3 | 3100 | 0.23 | 573.55 | G300E | 6286800 | 49.33 | G300E | 0 | 0
732 | Story23 | C35 | 40 MPa RC Column (27.5 cm x 27.5 cm) | Column | 40MPa | Concrete Rectangular | 275 | 275 | 756.3 | 3100 | 0.23 | 573.55 | G300E | 5890000 | 46.22 | G300E | 0 | 0
733 | Story23 | C36 | 40 MPa RC Column (27.5 cm x 27.5 cm) | Column | 40MPa | Concrete Rectangular | 275 | 275 | 756.3 | 3100 | 0.23 | 573.55 | G300E | 4018633.33 | 31.53 | G300E | 0 | 0
734 | Story23 | C37 | 40 MPa RC Column (27.5 cm x 27.5 cm) | Column | 40MPa | Concrete Rectangular | 275 | 275 | 756.3 | 3100 | 0.23 | 573.55 | G300E | 4016566.67 | 31.52 | G300E | 0 | 0
735 | Story23 | C38 | 40 MPa RC Column (27.5 cm x 27.5 cm) | Column | 40MPa | Concrete Rectangular | 275 | 275 | 756.3 | 3100 | 0.23 | 573.55 | G300E | 5884833.33 | 46.17 | G300E | 0 | 0
736 | Story23 | C39 | 40 MPa RC Column (27.5 cm x 27.5 cm) | Column | 40MPa | Concrete Rectangular | 275 | 275 | 756.3 | 3100 | 0.23 | 573.55 | G300E | 6315733.33 | 49.56 | G300E | 0 | 0
737 | Story23 | C4 | 40 MPa RC Column (27.5 cm x 27.5 cm) | Column | 40MPa | Concrete Rectangular | 275 | 275 | 756.3 | 3100 | 0.23 | 573.55 | G300E | 6210333.33 | 48.73 | G300E | 0 | 0
738 | Story23 | C40 | 40 MPa RC Column (27.5 cm x 27.5 cm) | Column | 40MPa | Concrete Rectangular | 275 | 275 | 756.3 | 3100 | 0.23 | 573.55 | G300E | 3761333.33 | 29.51 | G300E | 0 | 0
739 | Story23 | C41 | 40 MPa RC Column (27.5 cm x 27.5 cm) | Column | 40MPa | Concrete Rectangular | 275 | 275 | 756.3 | 3100 | 0.23 | 573.55 | G300E | 2343600 | 18.39 | G300E | 0 | 0
740 | Story23 | C42 | 40 MPa RC Column (27.5 cm x 27.5 cm) | Column | 40MPa | Concrete Rectangular | 275 | 275 | 756.3 | 3100 | 0.23 | 573.55 | G300E | 7833700 | 61.47 | G300E | 54560 | 0.43
741 | Story23 | C43 | 40 MPa RC Column (27.5 cm x 27.5 cm) | Column | 40MPa | Concrete Rectangular | 275 | 275 | 756.3 | 3100 | 0.23 | 573.55 | G300E | 4214966.67 | 33.07 | G300E | 0 | 0
742 | Story23 | C44 | 40 MPa RC Column (27.5 cm x 27.5 cm) | Column | 40MPa | Concrete Rectangular | 275 | 275 | 756.3 | 3100 | 0.23 | 573.55 | G300E | 6219633.33 | 48.8 | G300E | 0 | 0
743 | Story23 | C45 | 40 MPa RC Column (27.5 cm x 27.5 cm) | Column | 40MPa | Concrete Rectangular | 275 | 275 | 756.3 | 3100 | 0.23 | 573.55 | G300E | 6213433.33 | 48.75 | G300E | 0 | 0
744 | Story23 | C46 | 40 MPa RC Column (27.5 cm x 27.5 cm) | Column | 40MPa | Concrete Rectangular | 275 | 275 | 756.3 | 3100 | 0.23 | 573.55 | G300E | 4200500 | 32.96 | G300E | 0 | 0
745 | Story23 | C47 | 40 MPa RC Column (27.5 cm x 27.5 cm) | Column | 40MPa | Concrete Rectangular | 275 | 275 | 756.3 | 3100 | 0.23 | 573.55 | G300E | 7728920 | 60.64 | G300E | 54560 | 0.43
746 | Story23 | C48 | 40 MPa RC Column (27.5 cm x 27.5 cm) | Column | 40MPa | Concrete Rectangular | 275 | 275 | 756.3 | 3100 | 0.23 | 573.55 | G300E | 2343600 | 18.39 | G300E | 0 | 0
747 | Story23 | C5 | 40 MPa RC Column (27.5 cm x 27.5 cm) | Column | 40MPa | Concrete Rectangular | 275 | 275 | 756.3 | 3100 | 0.23 | 573.55 | G300E | 6212400 | 48.74 | G300E | 0 | 0
748 | Story23 | C6 | 40 MPa RC Column (27.5 cm x 27.5 cm) | Column | 40MPa | Concrete Rectangular | 275 | 275 | 756.3 | 3100 | 0.23 | 573.55 | G300E | 4210833.33 | 33.04 | G300E | 0 | 0
749 | Story23 | C7 | 40 MPa RC Column (27.5 cm x 27.5 cm) | Column | 40MPa | Concrete Rectangular | 275 | 275 | 756.3 | 3100 | 0.23 | 573.55 | G300E | 7827500 | 61.42 | G300E | 54560 | 0.43
750 | Story23 | C8 | 40 MPa RC Column (27.5 cm x 27.5 cm) | Column | 40MPa | Concrete Rectangular | 275 | 275 | 756.3 | 3100 | 0.23 | 573.55 | G300E | 2343600 | 18.39 | G300E | 0 | 0
751 | Story23 | C9 | 40 MPa RC Column (27.5 cm x 27.5 cm) | Column | 40MPa | Concrete Rectangular | 275 | 275 | 756.3 | 3100 | 0.23 | 573.55 | G300E | 3772700 | 29.6 | G300E | 0 | 0
752 | Story24 | C1 | 40 MPa RC Column (27.5 cm x 27.5 cm) | Column | 40MPa | Concrete Rectangular | 275 | 275 | 756.3 | 3100 | 0.23 | 573.55 | G300E | 2774500 | 21.77 | G300E | 0 | 0
753 | Story24 | C10 | 40 MPa RC Column (27.5 cm x 27.5 cm) | Column | 40MPa | Concrete Rectangular | 275 | 275 | 756.3 | 3100 | 0.23 | 573.55 | G300E | 4120933.33 | 32.33 | G300E | 0 | 0
754 | Story24 | C11 | 40 MPa RC Column (27.5 cm x 27.5 cm) | Column | 40MPa | Concrete Rectangular | 275 | 275 | 756.3 | 3100 | 0.23 | 573.55 | G300E | 2343600 | 18.39 | G300E | 0 | 0
755 | Story24 | C12 | 40 MPa RC Column (27.5 cm x 27.5 cm) | Column | 40MPa | Concrete Rectangular | 275 | 275 | 756.3 | 3100 | 0.23 | 573.55 | G300E | 2343600 | 18.39 | G300E | 0 | 0
756 | Story24 | C13 | 40 MPa RC Column (27.5 cm x 27.5 cm) | Column | 40MPa | Concrete Rectangular | 275 | 275 | 756.3 | 3100 | 0.23 | 573.55 | G300E | 2343600 | 18.39 | G300E | 0 | 0
757 | Story24 | C14 | 40 MPa RC Column (27.5 cm x 27.5 cm) | Column | 40MPa | Concrete Rectangular | 275 | 275 | 756.3 | 3100 | 0.23 | 573.55 | G300E | 2343600 | 18.39 | G300E | 0 | 0
758 | Story24 | C15 | 40 MPa RC Column (27.5 cm x 27.5 cm) | Column | 40MPa | Concrete Rectangular | 275 | 275 | 756.3 | 3100 | 0.23 | 573.55 | G300E | 4121966.67 | 32.34 | G300E | 0 | 0
759 | Story24 | C16 | 40 MPa RC Column (27.5 cm x 27.5 cm) | Column | 40MPa | Concrete Rectangular | 275 | 275 | 756.3 | 3100 | 0.23 | 573.55 | G300E | 2343600 | 18.39 | G300E | 0 | 0
760 | Story24 | C17 | 40 MPa RC Column (27.5 cm x 27.5 cm) | Column | 40MPa | Concrete Rectangular | 275 | 275 | 756.3 | 3100 | 0.23 | 573.55 | G300E | 10525533.33 | 82.59 | G300E | 0 | 0
761 | Story24 | C18 | 40 MPa RC Column (27.5 cm x 27.5 cm) | Column | 40MPa | Concrete Rectangular | 275 | 275 | 756.3 | 3100 | 0.23 | 573.55 | G300E | 2577133.33 | 20.22 | G300E | 0 | 0
762 | Story24 | C19 | 40 MPa RC Column (27.5 cm x 27.5 cm) | Column | 40MPa | Concrete Rectangular | 275 | 275 | 756.3 | 3100 | 0.23 | 573.55 | G300E | 8129233.33 | 63.78 | G300E | 0 | 0
763 | Story24 | C2 | 40 MPa RC Column (27.5 cm x 27.5 cm) | Column | 40MPa | Concrete Rectangular | 275 | 275 | 756.3 | 3100 | 0.23 | 573.55 | G300E | 3326300 | 26.1 | G300E | 0 | 0
764 | Story24 | C22 | 40 MPa RC Column (27.5 cm x 27.5 cm) | Column | 40MPa | Concrete Rectangular | 275 | 275 | 756.3 | 3100 | 0.23 | 573.55 | G300E | 8099266.67 | 63.55 | G300E | 0 | 0
765 | Story24 | C23 | 40 MPa RC Column (27.5 cm x 27.5 cm) | Column | 40MPa | Concrete Rectangular | 275 | 275 | 756.3 | 3100 | 0.23 | 573.55 | G300E | 2574033.33 | 20.2 | G300E | 0 | 0
766 | Story24 | C24 | 40 MPa RC Column (27.5 cm x 27.5 cm) | Column | 40MPa | Concrete Rectangular | 275 | 275 | 756.3 | 3100 | 0.23 | 573.55 | G300E | 10509000 | 82.46 | G300E | 0 | 0
767 | Story24 | C25 | 40 MPa RC Column (27.5 cm x 27.5 cm) | Column | 40MPa | Concrete Rectangular | 275 | 275 | 756.3 | 3100 | 0.23 | 573.55 | G300E | 10520366.67 | 82.55 | G300E | 0 | 0
768 | Story24 | C26 | 40 MPa RC Column (27.5 cm x 27.5 cm) | Column | 40MPa | Concrete Rectangular | 275 | 275 | 756.3 | 3100 | 0.23 | 573.55 | G300E | 2577133.33 | 20.22 | G300E | 0 | 0
769 | Story24 | C27 | 40 MPa RC Column (27.5 cm x 27.5 cm) | Column | 40MPa | Concrete Rectangular | 275 | 275 | 756.3 | 3100 | 0.23 | 573.55 | G300E | 8137500 | 63.85 | G300E | 0 | 0
770 | Story24 | C3 | 40 MPa RC Column (27.5 cm x 27.5 cm) | Column | 40MPa | Concrete Rectangular | 275 | 275 | 756.3 | 3100 | 0.23 | 573.55 | G300E | 2343600 | 18.39 | G300E | 0 | 0
771 | Story24 | C30 | 40 MPa RC Column (27.5 cm x 27.5 cm) | Column | 40MPa | Concrete Rectangular | 275 | 275 | 756.3 | 3100 | 0.23 | 573.55 | G300E | 8118900 | 63.7 | G300E | 0 | 0
772 | Story24 | C31 | 40 MPa RC Column (27.5 cm x 27.5 cm) | Column | 40MPa | Concrete Rectangular | 275 | 275 | 756.3 | 3100 | 0.23 | 573.55 | G300E | 2577133.33 | 20.22 | G300E | 0 | 0
773 | Story24 | C32 | 40 MPa RC Column (27.5 cm x 27.5 cm) | Column | 40MPa | Concrete Rectangular | 275 | 275 | 756.3 | 3100 | 0.23 | 573.55 | G300E | 10536900 | 82.68 | G300E | 0 | 0
774 | Story24 | C33 | 40 MPa RC Column (27.5 cm x 27.5 cm) | Column | 40MPa | Concrete Rectangular | 275 | 275 | 756.3 | 3100 | 0.23 | 573.55 | G300E | 2343600 | 18.39 | G300E | 0 | 0
775 | Story24 | C34 | 40 MPa RC Column (27.5 cm x 27.5 cm) | Column | 40MPa | Concrete Rectangular | 275 | 275 | 756.3 | 3100 | 0.23 | 573.55 | G300E | 4132300 | 32.42 | G300E | 0 | 0
776 | Story24 | C35 | 40 MPa RC Column (27.5 cm x 27.5 cm) | Column | 40MPa | Concrete Rectangular | 275 | 275 | 756.3 | 3100 | 0.23 | 573.55 | G300E | 2343600 | 18.39 | G300E | 0 | 0
777 | Story24 | C36 | 40 MPa RC Column (27.5 cm x 27.5 cm) | Column | 40MPa | Concrete Rectangular | 275 | 275 | 756.3 | 3100 | 0.23 | 573.55 | G300E | 2343600 | 18.39 | G300E | 0 | 0
778 | Story24 | C37 | 40 MPa RC Column (27.5 cm x 27.5 cm) | Column | 40MPa | Concrete Rectangular | 275 | 275 | 756.3 | 3100 | 0.23 | 573.55 | G300E | 2343600 | 18.39 | G300E | 0 | 0
779 | Story24 | C38 | 40 MPa RC Column (27.5 cm x 27.5 cm) | Column | 40MPa | Concrete Rectangular | 275 | 275 | 756.3 | 3100 | 0.23 | 573.55 | G300E | 2343600 | 18.39 | G300E | 0 | 0
780 | Story24 | C39 | 40 MPa RC Column (27.5 cm x 27.5 cm) | Column | 40MPa | Concrete Rectangular | 275 | 275 | 756.3 | 3100 | 0.23 | 573.55 | G300E | 4137466.67 | 32.46 | G300E | 0 | 0
781 | Story24 | C4 | 40 MPa RC Column (27.5 cm x 27.5 cm) | Column | 40MPa | Concrete Rectangular | 275 | 275 | 756.3 | 3100 | 0.23 | 573.55 | G300E | 9824933.33 | 77.09 | G300E | 90933.33 | 0.71
782 | Story24 | C40 | 40 MPa RC Column (27.5 cm x 27.5 cm) | Column | 40MPa | Concrete Rectangular | 275 | 275 | 756.3 | 3100 | 0.23 | 573.55 | G300E | 2343600 | 18.39 | G300E | 0 | 0
783 | Story24 | C41 | 40 MPa RC Column (27.5 cm x 27.5 cm) | Column | 40MPa | Concrete Rectangular | 275 | 275 | 756.3 | 3100 | 0.23 | 573.55 | G300E | 2776566.67 | 21.79 | G300E | 0 | 0
784 | Story24 | C42 | 40 MPa RC Column (27.5 cm x 27.5 cm) | Column | 40MPa | Concrete Rectangular | 275 | 275 | 756.3 | 3100 | 0.23 | 573.55 | G300E | 3322166.67 | 26.07 | G300E | 0 | 0
785 | Story24 | C43 | 40 MPa RC Column (27.5 cm x 27.5 cm) | Column | 40MPa | Concrete Rectangular | 275 | 275 | 756.3 | 3100 | 0.23 | 573.55 | G300E | 2343600 | 18.39 | G300E | 0 | 0
786 | Story24 | C44 | 40 MPa RC Column (27.5 cm x 27.5 cm) | Column | 40MPa | Concrete Rectangular | 275 | 275 | 756.3 | 3100 | 0.23 | 573.55 | G300E | 9833200 | 77.15 | G300E | 90933.33 | 0.71
787 | Story24 | C45 | 40 MPa RC Column (27.5 cm x 27.5 cm) | Column | 40MPa | Concrete Rectangular | 275 | 275 | 756.3 | 3100 | 0.23 | 573.55 | G300E | 9829066.67 | 77.12 | G300E | 90933.33 | 0.71
788 | Story24 | C46 | 40 MPa RC Column (27.5 cm x 27.5 cm) | Column | 40MPa | Concrete Rectangular | 275 | 275 | 756.3 | 3100 | 0.23 | 573.55 | G300E | 2343600 | 18.39 | G300E | 0 | 0
789 | Story24 | C47 | 40 MPa RC Column (27.5 cm x 27.5 cm) | Column | 40MPa | Concrete Rectangular | 275 | 275 | 756.3 | 3100 | 0.23 | 573.55 | G300E | 3314933.33 | 26.01 | G300E | 0 | 0
790 | Story24 | C48 | 40 MPa RC Column (27.5 cm x 27.5 cm) | Column | 40MPa | Concrete Rectangular | 275 | 275 | 756.3 | 3100 | 0.23 | 573.55 | G300E | 2755900 | 21.62 | G300E | 0 | 0
791 | Story24 | C5 | 40 MPa RC Column (27.5 cm x 27.5 cm) | Column | 40MPa | Concrete Rectangular | 275 | 275 | 756.3 | 3100 | 0.23 | 573.55 | G300E | 9825966.67 | 77.1 | G300E | 90933.33 | 0.71
792 | Story24 | C6 | 40 MPa RC Column (27.5 cm x 27.5 cm) | Column | 40MPa | Concrete Rectangular | 275 | 275 | 756.3 | 3100 | 0.23 | 573.55 | G300E | 2343600 | 18.39 | G300E | 0 | 0
793 | Story24 | C7 | 40 MPa RC Column (27.5 cm x 27.5 cm) | Column | 40MPa | Concrete Rectangular | 275 | 275 | 756.3 | 3100 | 0.23 | 573.55 | G300E | 3320100 | 26.05 | G300E | 0 | 0
794 | Story24 | C8 | 40 MPa RC Column (27.5 cm x 27.5 cm) | Column | 40MPa | Concrete Rectangular | 275 | 275 | 756.3 | 3100 | 0.23 | 573.55 | G300E | 2775533.33 | 21.78 | G300E | 0 | 0
795 | Story24 | C9 | 40 MPa RC Column (27.5 cm x 27.5 cm) | Column | 40MPa | Concrete Rectangular | 275 | 275 | 756.3 | 3100 | 0.23 | 573.55 | G300E | 2343600 | 18.39 | G300E | 0 | 0
796 | Story25 | C1 | 40 MPa RC Column (27.5 cm x 27.5 cm) | Column | 40MPa | Concrete Rectangular | 275 | 275 | 756.3 | 3175 | 0.24 | 587.42 | G300E | 2400300 | 18.83 | G300E | 0 | 0
797 | Story25 | C10 | 40 MPa RC Column (27.5 cm x 27.5 cm) | Column | 40MPa | Concrete Rectangular | 275 | 275 | 756.3 | 3175 | 0.24 | 587.42 | G300E | 3663950 | 28.75 | G300E | 0 | 0
798 | Story25 | C11 | 40 MPa RC Column (27.5 cm x 27.5 cm) | Column | 40MPa | Concrete Rectangular | 275 | 275 | 756.3 | 3175 | 0.24 | 587.42 | G300E | 2400300 | 18.83 | G300E | 0 | 0
799 | Story25 | C12 | 40 MPa RC Column (27.5 cm x 27.5 cm) | Column | 40MPa | Concrete Rectangular | 275 | 275 | 756.3 | 3175 | 0.24 | 587.42 | G300E | 2400300 | 18.83 | G300E | 0 | 0
800 | Story25 | C13 | 40 MPa RC Column (27.5 cm x 27.5 cm) | Column | 40MPa | Concrete Rectangular | 275 | 275 | 756.3 | 3175 | 0.24 | 587.42 | G300E | 2400300 | 18.83 | G300E | 0 | 0
801 | Story25 | C14 | 40 MPa RC Column (27.5 cm x 27.5 cm) | Column | 40MPa | Concrete Rectangular | 275 | 275 | 756.3 | 3175 | 0.24 | 587.42 | G300E | 2400300 | 18.83 | G300E | 0 | 0
802 | Story25 | C15 | 40 MPa RC Column (27.5 cm x 27.5 cm) | Column | 40MPa | Concrete Rectangular | 275 | 275 | 756.3 | 3175 | 0.24 | 587.42 | G300E | 3662891.67 | 28.74 | G300E | 0 | 0
803 | Story25 | C16 | 40 MPa RC Column (27.5 cm x 27.5 cm) | Column | 40MPa | Concrete Rectangular | 275 | 275 | 756.3 | 3175 | 0.24 | 587.42 | G300E | 2614083.33 | 20.51 | G300E | 0 | 0
804 | Story25 | C17 | 40 MPa RC Column (27.5 cm x 27.5 cm) | Column | 40MPa | Concrete Rectangular | 275 | 275 | 756.3 | 3175 | 0.24 | 587.42 | G300E | 4791075 | 37.59 | G300E | 0 | 0
805 | Story25 | C18 | 40 MPa RC Column (27.5 cm x 27.5 cm) | Column | 40MPa | Concrete Rectangular | 275 | 275 | 756.3 | 3175 | 0.24 | 587.42 | G300E | 2400300 | 18.83 | G300E | 0 | 0
806 | Story25 | C19 | 40 MPa RC Column (27.5 cm x 27.5 cm) | Column | 40MPa | Concrete Rectangular | 275 | 275 | 756.3 | 3175 | 0.24 | 587.42 | G300E | 7224183.33 | 56.68 | G300E | 0 | 0
807 | Story25 | C2 | 40 MPa RC Column (27.5 cm x 27.5 cm) | Column | 40MPa | Concrete Rectangular | 275 | 275 | 756.3 | 3175 | 0.24 | 587.42 | G300E | 4773930 | 37.46 | G300E | 167640 | 1.32
808 | Story25 | C22 | 40 MPa RC Column (27.5 cm x 27.5 cm) | Column | 40MPa | Concrete Rectangular | 275 | 275 | 756.3 | 3175 | 0.24 | 587.42 | G300E | 7199841.67 | 56.49 | G300E | 0 | 0
809 | Story25 | C23 | 40 MPa RC Column (27.5 cm x 27.5 cm) | Column | 40MPa | Concrete Rectangular | 275 | 275 | 756.3 | 3175 | 0.24 | 587.42 | G300E | 2400300 | 18.83 | G300E | 0 | 0
810 | Story25 | C24 | 40 MPa RC Column (27.5 cm x 27.5 cm) | Column | 40MPa | Concrete Rectangular | 275 | 275 | 756.3 | 3175 | 0.24 | 587.42 | G300E | 4785783.33 | 37.55 | G300E | 0 | 0
811 | Story25 | C25 | 40 MPa RC Column (27.5 cm x 27.5 cm) | Column | 40MPa | Concrete Rectangular | 275 | 275 | 756.3 | 3175 | 0.24 | 587.42 | G300E | 4790016.67 | 37.58 | G300E | 0 | 0
812 | Story25 | C26 | 40 MPa RC Column (27.5 cm x 27.5 cm) | Column | 40MPa | Concrete Rectangular | 275 | 275 | 756.3 | 3175 | 0.24 | 587.42 | G300E | 2400300 | 18.83 | G300E | 0 | 0
813 | Story25 | C27 | 40 MPa RC Column (27.5 cm x 27.5 cm) | Column | 40MPa | Concrete Rectangular | 275 | 275 | 756.3 | 3175 | 0.24 | 587.42 | G300E | 7230533.33 | 56.73 | G300E | 0 | 0
814 | Story25 | C3 | 40 MPa RC Column (27.5 cm x 27.5 cm) | Column | 40MPa | Concrete Rectangular | 275 | 275 | 756.3 | 3175 | 0.24 | 587.42 | G300E | 2846916.67 | 22.34 | G300E | 0 | 0
815 | Story25 | C30 | 40 MPa RC Column (27.5 cm x 27.5 cm) | Column | 40MPa | Concrete Rectangular | 275 | 275 | 756.3 | 3175 | 0.24 | 587.42 | G300E | 7241116.67 | 56.82 | G300E | 0 | 0
816 | Story25 | C31 | 40 MPa RC Column (27.5 cm x 27.5 cm) | Column | 40MPa | Concrete Rectangular | 275 | 275 | 756.3 | 3175 | 0.24 | 587.42 | G300E | 2400300 | 18.83 | G300E | 0 | 0
817 | Story25 | C32 | 40 MPa RC Column (27.5 cm x 27.5 cm) | Column | 40MPa | Concrete Rectangular | 275 | 275 | 756.3 | 3175 | 0.24 | 587.42 | G300E | 4783666.67 | 37.53 | G300E | 0 | 0
818 | Story25 | C33 | 40 MPa RC Column (27.5 cm x 27.5 cm) | Column | 40MPa | Concrete Rectangular | 275 | 275 | 756.3 | 3175 | 0.24 | 587.42 | G300E | 2617258.33 | 20.54 | G300E | 0 | 0
819 | Story25 | C34 | 40 MPa RC Column (27.5 cm x 27.5 cm) | Column | 40MPa | Concrete Rectangular | 275 | 275 | 756.3 | 3175 | 0.24 | 587.42 | G300E | 3671358.33 | 28.81 | G300E | 0 | 0
820 | Story25 | C35 | 40 MPa RC Column (27.5 cm x 27.5 cm) | Column | 40MPa | Concrete Rectangular | 275 | 275 | 756.3 | 3175 | 0.24 | 587.42 | G300E | 2400300 | 18.83 | G300E | 0 | 0
821 | Story25 | C36 | 40 MPa RC Column (27.5 cm x 27.5 cm) | Column | 40MPa | Concrete Rectangular | 275 | 275 | 756.3 | 3175 | 0.24 | 587.42 | G300E | 2400300 | 18.83 | G300E | 0 | 0
822 | Story25 | C37 | 40 MPa RC Column (27.5 cm x 27.5 cm) | Column | 40MPa | Concrete Rectangular | 275 | 275 | 756.3 | 3175 | 0.24 | 587.42 | G300E | 2400300 | 18.83 | G300E | 0 | 0
823 | Story25 | C38 | 40 MPa RC Column (27.5 cm x 27.5 cm) | Column | 40MPa | Concrete Rectangular | 275 | 275 | 756.3 | 3175 | 0.24 | 587.42 | G300E | 2400300 | 18.83 | G300E | 0 | 0
824 | Story25 | C39 | 40 MPa RC Column (27.5 cm x 27.5 cm) | Column | 40MPa | Concrete Rectangular | 275 | 275 | 756.3 | 3175 | 0.24 | 587.42 | G300E | 3722158.33 | 29.21 | G300E | 0 | 0
825 | Story25 | C4 | 40 MPa RC Column (27.5 cm x 27.5 cm) | Column | 40MPa | Concrete Rectangular | 275 | 275 | 756.3 | 3175 | 0.24 | 587.42 | G300E | 6098116.67 | 47.85 | G300E | 0 | 0
826 | Story25 | C40 | 40 MPa RC Column (27.5 cm x 27.5 cm) | Column | 40MPa | Concrete Rectangular | 275 | 275 | 756.3 | 3175 | 0.24 | 587.42 | G300E | 2645833.33 | 20.76 | G300E | 0 | 0
827 | Story25 | C41 | 40 MPa RC Column (27.5 cm x 27.5 cm) | Column | 40MPa | Concrete Rectangular | 275 | 275 | 756.3 | 3175 | 0.24 | 587.42 | G300E | 2400300 | 18.83 | G300E | 0 | 0
828 | Story25 | C42 | 40 MPa RC Column (27.5 cm x 27.5 cm) | Column | 40MPa | Concrete Rectangular | 275 | 275 | 756.3 | 3175 | 0.24 | 587.42 | G300E | 4770755 | 37.43 | G300E | 167640 | 1.32
829 | Story25 | C43 | 40 MPa RC Column (27.5 cm x 27.5 cm) | Column | 40MPa | Concrete Rectangular | 275 | 275 | 756.3 | 3175 | 0.24 | 587.42 | G300E | 2846916.67 | 22.34 | G300E | 0 | 0
830 | Story25 | C44 | 40 MPa RC Column (27.5 cm x 27.5 cm) | Column | 40MPa | Concrete Rectangular | 275 | 275 | 756.3 | 3175 | 0.24 | 587.42 | G300E | 6106583.33 | 47.91 | G300E | 0 | 0
831 | Story25 | C45 | 40 MPa RC Column (27.5 cm x 27.5 cm) | Column | 40MPa | Concrete Rectangular | 275 | 275 | 756.3 | 3175 | 0.24 | 587.42 | G300E | 6098116.67 | 47.85 | G300E | 0 | 0
832 | Story25 | C46 | 40 MPa RC Column (27.5 cm x 27.5 cm) | Column | 40MPa | Concrete Rectangular | 275 | 275 | 756.3 | 3175 | 0.24 | 587.42 | G300E | 2839508.33 | 22.28 | G300E | 0 | 0
833 | Story25 | C47 | 40 MPa RC Column (27.5 cm x 27.5 cm) | Column | 40MPa | Concrete Rectangular | 275 | 275 | 756.3 | 3175 | 0.24 | 587.42 | G300E | 4725035 | 37.07 | G300E | 167640 | 1.32
834 | Story25 | C48 | 40 MPa RC Column (27.5 cm x 27.5 cm) | Column | 40MPa | Concrete Rectangular | 275 | 275 | 756.3 | 3175 | 0.24 | 587.42 | G300E | 2400300 | 18.83 | G300E | 0 | 0
835 | Story25 | C5 | 40 MPa RC Column (27.5 cm x 27.5 cm) | Column | 40MPa | Concrete Rectangular | 275 | 275 | 756.3 | 3175 | 0.24 | 587.42 | G300E | 6102350 | 47.88 | G300E | 0 | 0
836 | Story25 | C6 | 40 MPa RC Column (27.5 cm x 27.5 cm) | Column | 40MPa | Concrete Rectangular | 275 | 275 | 756.3 | 3175 | 0.24 | 587.42 | G300E | 2845858.33 | 22.33 | G300E | 0 | 0
837 | Story25 | C7 | 40 MPa RC Column (27.5 cm x 27.5 cm) | Column | 40MPa | Concrete Rectangular | 275 | 275 | 756.3 | 3175 | 0.24 | 587.42 | G300E | 4768215 | 37.41 | G300E | 167640 | 1.32
838 | Story25 | C8 | 40 MPa RC Column (27.5 cm x 27.5 cm) | Column | 40MPa | Concrete Rectangular | 275 | 275 | 756.3 | 3175 | 0.24 | 587.42 | G300E | 2400300 | 18.83 | G300E | 0 | 0
839 | Story25 | C9 | 40 MPa RC Column (27.5 cm x 27.5 cm) | Column | 40MPa | Concrete Rectangular | 275 | 275 | 756.3 | 3175 | 0.24 | 587.42 | G300E | 2611966.67 | 20.49 | G300E | 0 | 0
840 | Story26 | C1 | 40 MPa RC Column (27.5 cm x 27.5 cm) | Column | 40MPa | Concrete Rectangular | 275 | 275 | 756.3 | 3175 | 0.24 | 587.42 | G300E | 2400300 | 18.83 | G300E | 0 | 0
841 | Story26 | C10 | 40 MPa RC Column (27.5 cm x 27.5 cm) | Column | 40MPa | Concrete Rectangular | 275 | 275 | 756.3 | 3175 | 0.24 | 587.42 | G300E | 3173941.67 | 24.9 | G300E | 0 | 0
842 | Story26 | C11 | 40 MPa RC Column (27.5 cm x 27.5 cm) | Column | 40MPa | Concrete Rectangular | 275 | 275 | 756.3 | 3175 | 0.24 | 587.42 | G300E | 2400300 | 18.83 | G300E | 0 | 0
843 | Story26 | C12 | 40 MPa RC Column (27.5 cm x 27.5 cm) | Column | 40MPa | Concrete Rectangular | 275 | 275 | 756.3 | 3175 | 0.24 | 587.42 | G300E | 2400300 | 18.83 | G300E | 0 | 0
844 | Story26 | C13 | 40 MPa RC Column (27.5 cm x 27.5 cm) | Column | 40MPa | Concrete Rectangular | 275 | 275 | 756.3 | 3175 | 0.24 | 587.42 | G300E | 2400300 | 18.83 | G300E | 0 | 0
845 | Story26 | C14 | 40 MPa RC Column (27.5 cm x 27.5 cm) | Column | 40MPa | Concrete Rectangular | 275 | 275 | 756.3 | 3175 | 0.24 | 587.42 | G300E | 2400300 | 18.83 | G300E | 0 | 0
846 | Story26 | C15 | 40 MPa RC Column (27.5 cm x 27.5 cm) | Column | 40MPa | Concrete Rectangular | 275 | 275 | 756.3 | 3175 | 0.24 | 587.42 | G300E | 3172883.33 | 24.9 | G300E | 0 | 0
847 | Story26 | C16 | 40 MPa RC Column (27.5 cm x 27.5 cm) | Column | 40MPa | Concrete Rectangular | 275 | 275 | 756.3 | 3175 | 0.24 | 587.42 | G300E | 10871200 | 85.3 | G300E | 93133.33 | 0.73
848 | Story26 | C17 | 40 MPa RC Column (27.5 cm x 27.5 cm) | Column | 40MPa | Concrete Rectangular | 275 | 275 | 756.3 | 3175 | 0.24 | 587.42 | G300E | 6824133.33 | 53.54 | G300E | 0 | 0
849 | Story26 | C18 | 40 MPa RC Column (27.5 cm x 27.5 cm) | Column | 40MPa | Concrete Rectangular | 275 | 275 | 756.3 | 3175 | 0.24 | 587.42 | G300E | 2400300 | 18.83 | G300E | 0 | 0
850 | Story26 | C19 | 40 MPa RC Column (27.5 cm x 27.5 cm) | Column | 40MPa | Concrete Rectangular | 275 | 275 | 756.3 | 3175 | 0.24 | 587.42 | G300E | 7939616.67 | 62.3 | G300E | 0 | 0
851 | Story26 | C2 | 40 MPa RC Column (27.5 cm x 27.5 cm) | Column | 40MPa | Concrete Rectangular | 275 | 275 | 756.3 | 3175 | 0.24 | 587.42 | G300E | 8968316.67 | 70.37 | G300E | 93133.33 | 0.73
852 | Story26 | C22 | 40 MPa RC Column (27.5 cm x 27.5 cm) | Column | 40MPa | Concrete Rectangular | 275 | 275 | 756.3 | 3175 | 0.24 | 587.42 | G300E | 7923741.67 | 62.17 | G300E | 0 | 0
853 | Story26 | C23 | 40 MPa RC Column (27.5 cm x 27.5 cm) | Column | 40MPa | Concrete Rectangular | 275 | 275 | 756.3 | 3175 | 0.24 | 587.42 | G300E | 2400300 | 18.83 | G300E | 0 | 0
854 | Story26 | C24 | 40 MPa RC Column (27.5 cm x 27.5 cm) | Column | 40MPa | Concrete Rectangular | 275 | 275 | 756.3 | 3175 | 0.24 | 587.42 | G300E | 6812491.67 | 53.45 | G300E | 0 | 0
855 | Story26 | C25 | 40 MPa RC Column (27.5 cm x 27.5 cm) | Column | 40MPa | Concrete Rectangular | 275 | 275 | 756.3 | 3175 | 0.24 | 587.42 | G300E | 6819900 | 53.51 | G300E | 0 | 0
856 | Story26 | C26 | 40 MPa RC Column (27.5 cm x 27.5 cm) | Column | 40MPa | Concrete Rectangular | 275 | 275 | 756.3 | 3175 | 0.24 | 587.42 | G300E | 2400300 | 18.83 | G300E | 0 | 0
857 | Story26 | C27 | 40 MPa RC Column (27.5 cm x 27.5 cm) | Column | 40MPa | Concrete Rectangular | 275 | 275 | 756.3 | 3175 | 0.24 | 587.42 | G300E | 7944908.33 | 62.34 | G300E | 0 | 0
858 | Story26 | C3 | 40 MPa RC Column (27.5 cm x 27.5 cm) | Column | 40MPa | Concrete Rectangular | 275 | 275 | 756.3 | 3175 | 0.24 | 587.42 | G300E | 13441891.67 | 105.47 | G300E | 94588.54 | 0.74
859 | Story26 | C30 | 40 MPa RC Column (27.5 cm x 27.5 cm) | Column | 40MPa | Concrete Rectangular | 275 | 275 | 756.3 | 3175 | 0.24 | 587.42 | G300E | 7947025 | 62.36 | G300E | 0 | 0
860 | Story26 | C31 | 40 MPa RC Column (27.5 cm x 27.5 cm) | Column | 40MPa | Concrete Rectangular | 275 | 275 | 756.3 | 3175 | 0.24 | 587.42 | G300E | 2400300 | 18.83 | G300E | 0 | 0
861 | Story26 | C32 | 40 MPa RC Column (27.5 cm x 27.5 cm) | Column | 40MPa | Concrete Rectangular | 275 | 275 | 756.3 | 3175 | 0.24 | 587.42 | G300E | 6814608.33 | 53.47 | G300E | 0 | 0
862 | Story26 | C33 | 40 MPa RC Column (27.5 cm x 27.5 cm) | Column | 40MPa | Concrete Rectangular | 275 | 275 | 756.3 | 3175 | 0.24 | 587.42 | G300E | 10878608.33 | 85.36 | G300E | 93133.33 | 0.73
863 | Story26 | C34 | 40 MPa RC Column (27.5 cm x 27.5 cm) | Column | 40MPa | Concrete Rectangular | 275 | 275 | 756.3 | 3175 | 0.24 | 587.42 | G300E | 3178175 | 24.94 | G300E | 0 | 0
864 | Story26 | C35 | 40 MPa RC Column (27.5 cm x 27.5 cm) | Column | 40MPa | Concrete Rectangular | 275 | 275 | 756.3 | 3175 | 0.24 | 587.42 | G300E | 2400300 | 18.83 | G300E | 0 | 0
865 | Story26 | C36 | 40 MPa RC Column (27.5 cm x 27.5 cm) | Column | 40MPa | Concrete Rectangular | 275 | 275 | 756.3 | 3175 | 0.24 | 587.42 | G300E | 2400300 | 18.83 | G300E | 0 | 0
866 | Story26 | C37 | 40 MPa RC Column (27.5 cm x 27.5 cm) | Column | 40MPa | Concrete Rectangular | 275 | 275 | 756.3 | 3175 | 0.24 | 587.42 | G300E | 2400300 | 18.83 | G300E | 0 | 0
867 | Story26 | C38 | 40 MPa RC Column (27.5 cm x 27.5 cm) | Column | 40MPa | Concrete Rectangular | 275 | 275 | 756.3 | 3175 | 0.24 | 587.42 | G300E | 2400300 | 18.83 | G300E | 0 | 0
868 | Story26 | C39 | 40 MPa RC Column (27.5 cm x 27.5 cm) | Column | 40MPa | Concrete Rectangular | 275 | 275 | 756.3 | 3175 | 0.24 | 587.42 | G300E | 3250141.67 | 25.5 | G300E | 0 | 0
869 | Story26 | C4 | 40 MPa RC Column (27.5 cm x 27.5 cm) | Column | 40MPa | Concrete Rectangular | 275 | 275 | 756.3 | 3175 | 0.24 | 587.42 | G300E | 8641080 | 67.8 | G300E | 356409.62 | 2.8
870 | Story26 | C40 | 40 MPa RC Column (27.5 cm x 27.5 cm) | Column | 40MPa | Concrete Rectangular | 275 | 275 | 756.3 | 3175 | 0.24 | 587.42 | G300E | 10897658.33 | 85.51 | G300E | 93133.33 | 0.73
871 | Story26 | C41 | 40 MPa RC Column (27.5 cm x 27.5 cm) | Column | 40MPa | Concrete Rectangular | 275 | 275 | 756.3 | 3175 | 0.24 | 587.42 | G300E | 2400300 | 18.83 | G300E | 0 | 0
872 | Story26 | C42 | 40 MPa RC Column (27.5 cm x 27.5 cm) | Column | 40MPa | Concrete Rectangular | 275 | 275 | 756.3 | 3175 | 0.24 | 587.42 | G300E | 8969375 | 70.38 | G300E | 93133.33 | 0.73
873 | Story26 | C43 | 40 MPa RC Column (27.5 cm x 27.5 cm) | Column | 40MPa | Concrete Rectangular | 275 | 275 | 756.3 | 3175 | 0.24 | 587.42 | G300E | 13453533.33 | 105.56 | G300E | 94588.54 | 0.74
874 | Story26 | C44 | 40 MPa RC Column (27.5 cm x 27.5 cm) | Column | 40MPa | Concrete Rectangular | 275 | 275 | 756.3 | 3175 | 0.24 | 587.42 | G300E | 8648700 | 67.86 | G300E | 356758.88 | 2.8
875 | Story26 | C45 | 40 MPa RC Column (27.5 cm x 27.5 cm) | Column | 40MPa | Concrete Rectangular | 275 | 275 | 756.3 | 3175 | 0.24 | 587.42 | G300E | 8640445 | 67.8 | G300E | 356409.62 | 2.8
876 | Story26 | C46 | 40 MPa RC Column (27.5 cm x 27.5 cm) | Column | 40MPa | Concrete Rectangular | 275 | 275 | 756.3 | 3175 | 0.24 | 587.42 | G300E | 13426016.67 | 105.35 | G300E | 94297.5 | 0.74
877 | Story26 | C47 | 40 MPa RC Column (27.5 cm x 27.5 cm) | Column | 40MPa | Concrete Rectangular | 275 | 275 | 756.3 | 3175 | 0.24 | 587.42 | G300E | 8928100 | 70.05 | G300E | 93133.33 | 0.73
878 | Story26 | C48 | 40 MPa RC Column (27.5 cm x 27.5 cm) | Column | 40MPa | Concrete Rectangular | 275 | 275 | 756.3 | 3175 | 0.24 | 587.42 | G300E | 2400300 | 18.83 | G300E | 0 | 0
879 | Story26 | C5 | 40 MPa RC Column (27.5 cm x 27.5 cm) | Column | 40MPa | Concrete Rectangular | 275 | 275 | 756.3 | 3175 | 0.24 | 587.42 | G300E | 8645525 | 67.84 | G300E | 356409.62 | 2.8
880 | Story26 | C6 | 40 MPa RC Column (27.5 cm x 27.5 cm) | Column | 40MPa | Concrete Rectangular | 275 | 275 | 756.3 | 3175 | 0.24 | 587.42 | G300E | 13447183.33 | 105.51 | G300E | 94588.54 | 0.74
881 | Story26 | C7 | 40 MPa RC Column (27.5 cm x 27.5 cm) | Column | 40MPa | Concrete Rectangular | 275 | 275 | 756.3 | 3175 | 0.24 | 587.42 | G300E | 8965141.67 | 70.34 | G300E | 93133.33 | 0.73
882 | Story26 | C8 | 40 MPa RC Column (27.5 cm x 27.5 cm) | Column | 40MPa | Concrete Rectangular | 275 | 275 | 756.3 | 3175 | 0.24 | 587.42 | G300E | 2400300 | 18.83 | G300E | 0 | 0
883 | Story26 | C9 | 40 MPa RC Column (27.5 cm x 27.5 cm) | Column | 40MPa | Concrete Rectangular | 275 | 275 | 756.3 | 3175 | 0.24 | 587.42 | G300E | 10871200 | 85.3 | G300E | 93133.33 | 0.73
884 | Story26 | D17 | 40 MPa RC Column (62.5 cm x 62.5 cm) | Column | 40MPa | Concrete Rectangular | 625 | 625 | 3906.3 | 24258.8 | 9.48 | 23183.1 | G300E | 291995089.33 | 2291.1 | G300E | 0 | 0
885 | Story26 | D18 | 40 MPa RC Column (65 cm x 65 cm) | Column | 40MPa | Concrete Rectangular | 650 | 650 | 4225 | 25104.8 | 10.61 | 25949.3 | G300E | 408049235.07 | 3201.71 | G300E | 0 | 0
886 | Story26 | D19 | 40 MPa RC Column (62.5 cm x 62.5 cm) | Column | 40MPa | Concrete Rectangular | 625 | 625 | 3906.3 | 24258.8 | 9.48 | 23183.1 | G300E | 259798270.89 | 2038.47 | G300E | 0 | 0
887 | Story26 | D20 | 40 MPa RC Column (62.5 cm x 62.5 cm) | Column | 40MPa | Concrete Rectangular | 625 | 625 | 3906.3 | 24258.8 | 9.48 | 23183.1 | G300E | 259757839.56 | 2038.16 | G300E | 0 | 0
888 | Story26 | D21 | 40 MPa RC Column (62.5 cm x 62.5 cm) | Column | 40MPa | Concrete Rectangular | 625 | 625 | 3906.3 | 24258.8 | 9.48 | 23183.1 | G300E | 292003175.6 | 2291.17 | G300E | 0 | 0
889 | Story26 | D22 | 40 MPa RC Column (65 cm x 65 cm) | Column | 40MPa | Concrete Rectangular | 650 | 650 | 4225 | 25104.8 | 10.61 | 25949.3 | G300E | 408289822.73 | 3203.59 | G300E | 0 | 0
890 | Story26 | D23 | 40 MPa RC Column (62.5 cm x 62.5 cm) | Column | 40MPa | Concrete Rectangular | 625 | 625 | 3906.3 | 25104.8 | 9.81 | 23991.59 | G300E | 299152980.93 | 2347.27 | G300E | 0 | 0
891 | Story26 | D24 | 40 MPa RC Column (62.5 cm x 62.5 cm) | Column | 40MPa | Concrete Rectangular | 625 | 625 | 3906.3 | 25104.8 | 9.81 | 23991.59 | G300E | 299222019.13 | 2347.81 | G300E | 0 | 0
892 | Story26 | D25 | 40 MPa RC Column (62.5 cm x 62.5 cm) | Column | 40MPa | Concrete Rectangular | 625 | 625 | 3906.3 | 25104.8 | 9.81 | 23991.59 | G300E | 299146704.73 | 2347.22 | G300E | 0 | 0
893 | Story26 | D26 | 40 MPa RC Column (62.5 cm x 62.5 cm) | Column | 40MPa | Concrete Rectangular | 625 | 625 | 3906.3 | 25104.8 | 9.81 | 23991.59 | G300E | 300245039.73 | 2355.83 | G300E | 0 | 0
894 | Story26 | D27 | 40 MPa RC Column (65 cm x 65 cm) | Column | 40MPa | Concrete Rectangular | 650 | 650 | 4225 | 25104.8 | 10.61 | 25949.3 | G300E | 408227060.73 | 3203.1 | G300E | 0 | 0
895 | Story26 | D28 | 40 MPa RC Column (62.5 cm x 62.5 cm) | Column | 40MPa | Concrete Rectangular | 625 | 625 | 3906.3 | 24258.8 | 9.48 | 23183.1 | G300E | 291978916.8 | 2290.97 | G300E | 0 | 0
896 | Story26 | D29 | 40 MPa RC Column (62.5 cm x 62.5 cm) | Column | 40MPa | Concrete Rectangular | 625 | 625 | 3906.3 | 24258.8 | 9.48 | 23183.1 | G300E | 259749753.29 | 2038.09 | G300E | 0 | 0
897 | Story26 | D30 | 40 MPa RC Column (62.5 cm x 62.5 cm) | Column | 40MPa | Concrete Rectangular | 625 | 625 | 3906.3 | 24258.8 | 9.48 | 23183.1 | G300E | 259880481.27 | 2039.12 | G300E | 0 | 0
898 | Story26 | D31 | 40 MPa RC Column (65 cm x 65 cm) | Column | 40MPa | Concrete Rectangular | 650 | 650 | 4225 | 25104.8 | 10.61 | 25949.3 | G300E | 411312859.07 | 3227.31 | G300E | 0 | 0
899 | Story26 | D32 | 40 MPa RC Column (62.5 cm x 62.5 cm) | Column | 40MPa | Concrete Rectangular | 625 | 625 | 3906.3 | 24258.8 | 9.48 | 23183.1 | G300E | 289728239.24 | 2273.32 | G300E | 0 | 0
900 | Story3 | C1 | 40 MPa RC Column (57.5 cm x 57.5 cm) | Column | 40MPa | Concrete Rectangular | 575 | 575 | 3306.3 | 3225 | 1.07 | 2608.6 | G300E | 10661850 | 83.66 | G300E | 0 | 0
901 | Story3 | C10 | 40 MPa RC Column (57.5 cm x 57.5 cm) | Column | 40MPa | Concrete Rectangular | 575 | 575 | 3306.3 | 3225 | 1.07 | 2608.6 | G300E | 52812600 | 414.39 | G300E | 0 | 0
902 | Story3 | C11 | 40 MPa RC Column (57.5 cm x 57.5 cm) | Column | 40MPa | Concrete Rectangular | 575 | 575 | 3306.3 | 3225 | 1.07 | 2608.6 | G300E | 69349325 | 544.14 | G300E | 0 | 0
903 | Story3 | C12 | 40 MPa RC Column (57.5 cm x 57.5 cm) | Column | 40MPa | Concrete Rectangular | 575 | 575 | 3306.3 | 3225 | 1.07 | 2608.6 | G300E | 62317750 | 488.97 | G300E | 0 | 0
904 | Story3 | C13 | 40 MPa RC Column (57.5 cm x 57.5 cm) | Column | 40MPa | Concrete Rectangular | 575 | 575 | 3306.3 | 3225 | 1.07 | 2608.6 | G300E | 62312375 | 488.93 | G300E | 0 | 0
905 | Story3 | C14 | 40 MPa RC Column (57.5 cm x 57.5 cm) | Column | 40MPa | Concrete Rectangular | 575 | 575 | 3306.3 | 3225 | 1.07 | 2608.6 | G300E | 69339650 | 544.06 | G300E | 0 | 0
906 | Story3 | C15 | 40 MPa RC Column (57.5 cm x 57.5 cm) | Column | 40MPa | Concrete Rectangular | 575 | 575 | 3306.3 | 3225 | 1.07 | 2608.6 | G300E | 52812600 | 414.39 | G300E | 0 | 0
907 | Story3 | C16 | 40 MPa RC Column (57.5 cm x 57.5 cm) | Column | 40MPa | Concrete Rectangular | 575 | 575 | 3306.3 | 3225 | 1.07 | 2608.6 | G300E | 10661850 | 83.66 | G300E | 0 | 0
908 | Story3 | C17 | 40 MPa RC Column (57.5 cm x 57.5 cm) | Column | 40MPa | Concrete Rectangular | 575 | 575 | 3306.3 | 3225 | 1.07 | 2608.6 | G300E | 10661850 | 83.66 | G300E | 0 | 0
909 | Story3 | C18 | 40 MPa RC Column (57.5 cm x 57.5 cm) | Column | 40MPa | Concrete Rectangular | 575 | 575 | 3306.3 | 3225 | 1.07 | 2608.6 | G300E | 55077625 | 432.16 | G300E | 0 | 0
910 | Story3 | C19 | 40 MPa RC Column (57.5 cm x 57.5 cm) | Column | 40MPa | Concrete Rectangular | 575 | 575 | 3306.3 | 3225 | 1.07 | 2608.6 | G300E | 46151900 | 362.12 | G300E | 0 | 0
911 | Story3 | C2 | 40 MPa RC Column (57.5 cm x 57.5 cm) | Column | 40MPa | Concrete Rectangular | 575 | 575 | 3306.3 | 3225 | 1.07 | 2608.6 | G300E | 10661850 | 83.66 | G300E | 0 | 0
912 | Story3 | C22 | 40 MPa RC Column (57.5 cm x 57.5 cm) | Column | 40MPa | Concrete Rectangular | 575 | 575 | 3306.3 | 3225 | 1.07 | 2608.6 | G300E | 46104600 | 361.75 | G300E | 0 | 0
913 | Story3 | C23 | 40 MPa RC Column (57.5 cm x 57.5 cm) | Column | 40MPa | Concrete Rectangular | 575 | 575 | 3306.3 | 3225 | 1.07 | 2608.6 | G300E | 55042150 | 431.88 | G300E | 0 | 0
914 | Story3 | C24 | 40 MPa RC Column (57.5 cm x 57.5 cm) | Column | 40MPa | Concrete Rectangular | 575 | 575 | 3306.3 | 3225 | 1.07 | 2608.6 | G300E | 10661850 | 83.66 | G300E | 0 | 0
915 | Story3 | C25 | 40 MPa RC Column (57.5 cm x 57.5 cm) | Column | 40MPa | Concrete Rectangular | 575 | 575 | 3306.3 | 3225 | 1.07 | 2608.6 | G300E | 10661850 | 83.66 | G300E | 0 | 0
916 | Story3 | C26 | 40 MPa RC Column (57.5 cm x 57.5 cm) | Column | 40MPa | Concrete Rectangular | 575 | 575 | 3306.3 | 3225 | 1.07 | 2608.6 | G300E | 55067950 | 432.08 | G300E | 0 | 0
917 | Story3 | C27 | 40 MPa RC Column (57.5 cm x 57.5 cm) | Column | 40MPa | Concrete Rectangular | 575 | 575 | 3306.3 | 3225 | 1.07 | 2608.6 | G300E | 46141150 | 362.04 | G300E | 0 | 0
918 | Story3 | C3 | 40 MPa RC Column (57.5 cm x 57.5 cm) | Column | 40MPa | Concrete Rectangular | 575 | 575 | 3306.3 | 3225 | 1.07 | 2608.6 | G300E | 10661850 | 83.66 | G300E | 0 | 0
919 | Story3 | C30 | 40 MPa RC Column (57.5 cm x 57.5 cm) | Column | 40MPa | Concrete Rectangular | 575 | 575 | 3306.3 | 3225 | 1.07 | 2608.6 | G300E | 46274450 | 363.09 | G300E | 0 | 0
920 | Story3 | C31 | 40 MPa RC Column (57.5 cm x 57.5 cm) | Column | 40MPa | Concrete Rectangular | 575 | 575 | 3306.3 | 3225 | 1.07 | 2608.6 | G300E | 54934650 | 431.04 | G300E | 0 | 0
921 | Story3 | C32 | 40 MPa RC Column (57.5 cm x 57.5 cm) | Column | 40MPa | Concrete Rectangular | 575 | 575 | 3306.3 | 3225 | 1.07 | 2608.6 | G300E | 10661850 | 83.66 | G300E | 0 | 0
922 | Story3 | C33 | 40 MPa RC Column (57.5 cm x 57.5 cm) | Column | 40MPa | Concrete Rectangular | 575 | 575 | 3306.3 | 3225 | 1.07 | 2608.6 | G300E | 10661850 | 83.66 | G300E | 0 | 0
923 | Story3 | C34 | 40 MPa RC Column (57.5 cm x 57.5 cm) | Column | 40MPa | Concrete Rectangular | 575 | 575 | 3306.3 | 3225 | 1.07 | 2608.6 | G300E | 52745950 | 413.86 | G300E | 0 | 0
924 | Story3 | C35 | 40 MPa RC Column (57.5 cm x 57.5 cm) | Column | 40MPa | Concrete Rectangular | 575 | 575 | 3306.3 | 3225 | 1.07 | 2608.6 | G300E | 69295575 | 543.72 | G300E | 0 | 0
925 | Story3 | C36 | 40 MPa RC Column (57.5 cm x 57.5 cm) | Column | 40MPa | Concrete Rectangular | 575 | 575 | 3306.3 | 3225 | 1.07 | 2608.6 | G300E | 62253250 | 488.46 | G300E | 0 | 0
926 | Story3 | C37 | 40 MPa RC Column (57.5 cm x 57.5 cm) | Column | 40MPa | Concrete Rectangular | 575 | 575 | 3306.3 | 3225 | 1.07 | 2608.6 | G300E | 62234975 | 488.32 | G300E | 0 | 0
927 | Story3 | C38 | 40 MPa RC Column (57.5 cm x 57.5 cm) | Column | 40MPa | Concrete Rectangular | 575 | 575 | 3306.3 | 3225 | 1.07 | 2608.6 | G300E | 69109600 | 542.26 | G300E | 0 | 0
928 | Story3 | C39 | 40 MPa RC Column (57.5 cm x 57.5 cm) | Column | 40MPa | Concrete Rectangular | 575 | 575 | 3306.3 | 3225 | 1.07 | 2608.6 | G300E | 52471825 | 411.71 | G300E | 0 | 0
929 | Story3 | C4 | 40 MPa RC Column (57.5 cm x 57.5 cm) | Column | 40MPa | Concrete Rectangular | 575 | 575 | 3306.3 | 3225 | 1.07 | 2608.6 | G300E | 10661850 | 83.66 | G300E | 0 | 0
930 | Story3 | C40 | 40 MPa RC Column (57.5 cm x 57.5 cm) | Column | 40MPa | Concrete Rectangular | 575 | 575 | 3306.3 | 3225 | 1.07 | 2608.6 | G300E | 10661850 | 83.66 | G300E | 0 | 0
931 | Story3 | C41 | 40 MPa RC Column (57.5 cm x 57.5 cm) | Column | 40MPa | Concrete Rectangular | 575 | 575 | 3306.3 | 3225 | 1.07 | 2608.6 | G300E | 10661850 | 83.66 | G300E | 0 | 0
932 | Story3 | C42 | 40 MPa RC Column (57.5 cm x 57.5 cm) | Column | 40MPa | Concrete Rectangular | 575 | 575 | 3306.3 | 3225 | 1.07 | 2608.6 | G300E | 10661850 | 83.66 | G300E | 0 | 0
933 | Story3 | C43 | 40 MPa RC Column (57.5 cm x 57.5 cm) | Column | 40MPa | Concrete Rectangular | 575 | 575 | 3306.3 | 3225 | 1.07 | 2608.6 | G300E | 10661850 | 83.66 | G300E | 0 | 0
934 | Story3 | C44 | 40 MPa RC Column (57.5 cm x 57.5 cm) | Column | 40MPa | Concrete Rectangular | 575 | 575 | 3306.3 | 3225 | 1.07 | 2608.6 | G300E | 10661850 | 83.66 | G300E | 0 | 0
935 | Story3 | C45 | 40 MPa RC Column (57.5 cm x 57.5 cm) | Column | 40MPa | Concrete Rectangular | 575 | 575 | 3306.3 | 3225 | 1.07 | 2608.6 | G300E | 10661850 | 83.66 | G300E | 0 | 0
936 | Story3 | C46 | 40 MPa RC Column (57.5 cm x 57.5 cm) | Column | 40MPa | Concrete Rectangular | 575 | 575 | 3306.3 | 3225 | 1.07 | 2608.6 | G300E | 10661850 | 83.66 | G300E | 0 | 0
937 | Story3 | C47 | 40 MPa RC Column (57.5 cm x 57.5 cm) | Column | 40MPa | Concrete Rectangular | 575 | 575 | 3306.3 | 3225 | 1.07 | 2608.6 | G300E | 10661850 | 83.66 | G300E | 0 | 0
938 | Story3 | C48 | 40 MPa RC Column (57.5 cm x 57.5 cm) | Column | 40MPa | Concrete Rectangular | 575 | 575 | 3306.3 | 3225 | 1.07 | 2608.6 | G300E | 10661850 | 83.66 | G300E | 0 | 0
939 | Story3 | C5 | 40 MPa RC Column (57.5 cm x 57.5 cm) | Column | 40MPa | Concrete Rectangular | 575 | 575 | 3306.3 | 3225 | 1.07 | 2608.6 | G300E | 10661850 | 83.66 | G300E | 0 | 0
940 | Story3 | C6 | 40 MPa RC Column (57.5 cm x 57.5 cm) | Column | 40MPa | Concrete Rectangular | 575 | 575 | 3306.3 | 3225 | 1.07 | 2608.6 | G300E | 10661850 | 83.66 | G300E | 0 | 0
941 | Story3 | C7 | 40 MPa RC Column (57.5 cm x 57.5 cm) | Column | 40MPa | Concrete Rectangular | 575 | 575 | 3306.3 | 3225 | 1.07 | 2608.6 | G300E | 10661850 | 83.66 | G300E | 0 | 0
942 | Story3 | C8 | 40 MPa RC Column (57.5 cm x 57.5 cm) | Column | 40MPa | Concrete Rectangular | 575 | 575 | 3306.3 | 3225 | 1.07 | 2608.6 | G300E | 10661850 | 83.66 | G300E | 0 | 0
943 | Story3 | C9 | 40 MPa RC Column (57.5 cm x 57.5 cm) | Column | 40MPa | Concrete Rectangular | 575 | 575 | 3306.3 | 3225 | 1.07 | 2608.6 | G300E | 10661850 | 83.66 | G300E | 0 | 0
944 | Story4 | C1 | 40 MPa RC Column (57.5 cm x 57.5 cm) | Column | 40MPa | Concrete Rectangular | 575 | 575 | 3306.3 | 3225 | 1.07 | 2608.6 | G300E | 10661850 | 83.66 | G300E | 0 | 0
945 | Story4 | C10 | 40 MPa RC Column (57.5 cm x 57.5 cm) | Column | 40MPa | Concrete Rectangular | 575 | 575 | 3306.3 | 3225 | 1.07 | 2608.6 | G300E | 43399900 | 340.53 | G300E | 0 | 0
946 | Story4 | C11 | 40 MPa RC Column (57.5 cm x 57.5 cm) | Column | 40MPa | Concrete Rectangular | 575 | 575 | 3306.3 | 3225 | 1.07 | 2608.6 | G300E | 60719225 | 476.43 | G300E | 0 | 0
947 | Story4 | C12 | 40 MPa RC Column (57.5 cm x 57.5 cm) | Column | 40MPa | Concrete Rectangular | 575 | 575 | 3306.3 | 3225 | 1.07 | 2608.6 | G300E | 52753475 | 413.92 | G300E | 0 | 0
948 | Story4 | C13 | 40 MPa RC Column (57.5 cm x 57.5 cm) | Column | 40MPa | Concrete Rectangular | 575 | 575 | 3306.3 | 3225 | 1.07 | 2608.6 | G300E | 52748100 | 413.88 | G300E | 0 | 0
949 | Story4 | C14 | 40 MPa RC Column (57.5 cm x 57.5 cm) | Column | 40MPa | Concrete Rectangular | 575 | 575 | 3306.3 | 3225 | 1.07 | 2608.6 | G300E | 60149475 | 471.96 | G300E | 0 | 0
950 | Story4 | C15 | 40 MPa RC Column (57.5 cm x 57.5 cm) | Column | 40MPa | Concrete Rectangular | 575 | 575 | 3306.3 | 3225 | 1.07 | 2608.6 | G300E | 43399900 | 340.53 | G300E | 0 | 0
951 | Story4 | C16 | 40 MPa RC Column (57.5 cm x 57.5 cm) | Column | 40MPa | Concrete Rectangular | 575 | 575 | 3306.3 | 3225 | 1.07 | 2608.6 | G300E | 10661850 | 83.66 | G300E | 0 | 0
952 | Story4 | C17 | 40 MPa RC Column (57.5 cm x 57.5 cm) | Column | 40MPa | Concrete Rectangular | 575 | 575 | 3306.3 | 3225 | 1.07 | 2608.6 | G300E | 10661850 | 83.66 | G300E | 0 | 0
953 | Story4 | C18 | 40 MPa RC Column (57.5 cm x 57.5 cm) | Column | 40MPa | Concrete Rectangular | 575 | 575 | 3306.3 | 3225 | 1.07 | 2608.6 | G300E | 45356400 | 355.88 | G300E | 0 | 0
954 | Story4 | C19 | 40 MPa RC Column (57.5 cm x 57.5 cm) | Column | 40MPa | Concrete Rectangular | 575 | 575 | 3306.3 | 3225 | 1.07 | 2608.6 | G300E | 37215425 | 292.01 | G300E | 0 | 0
955 | Story4 | C2 | 40 MPa RC Column (57.5 cm x 57.5 cm) | Column | 40MPa | Concrete Rectangular | 575 | 575 | 3306.3 | 3225 | 1.07 | 2608.6 | G300E | 10661850 | 83.66 | G300E | 0 | 0
956 | Story4 | C22 | 40 MPa RC Column (57.5 cm x 57.5 cm) | Column | 40MPa | Concrete Rectangular | 575 | 575 | 3306.3 | 3225 | 1.07 | 2608.6 | G300E | 37168125 | 291.63 | G300E | 0 | 0
957 | Story4 | C23 | 40 MPa RC Column (57.5 cm x 57.5 cm) | Column | 40MPa | Concrete Rectangular | 575 | 575 | 3306.3 | 3225 | 1.07 | 2608.6 | G300E | 45326300 | 355.65 | G300E | 0 | 0
958 | Story4 | C24 | 40 MPa RC Column (57.5 cm x 57.5 cm) | Column | 40MPa | Concrete Rectangular | 575 | 575 | 3306.3 | 3225 | 1.07 | 2608.6 | G300E | 10661850 | 83.66 | G300E | 0 | 0
959 | Story4 | C25 | 40 MPa RC Column (57.5 cm x 57.5 cm) | Column | 40MPa | Concrete Rectangular | 575 | 575 | 3306.3 | 3225 | 1.07 | 2608.6 | G300E | 10661850 | 83.66 | G300E | 0 | 0
960 | Story4 | C26 | 40 MPa RC Column (57.5 cm x 57.5 cm) | Column | 40MPa | Concrete Rectangular | 575 | 575 | 3306.3 | 3225 | 1.07 | 2608.6 | G300E | 45349950 | 355.83 | G300E | 0 | 0
961 | Story4 | C27 | 40 MPa RC Column (57.5 cm x 57.5 cm) | Column | 40MPa | Concrete Rectangular | 575 | 575 | 3306.3 | 3225 | 1.07 | 2608.6 | G300E | 37202525 | 291.9 | G300E | 0 | 0
962 | Story4 | C3 | 40 MPa RC Column (57.5 cm x 57.5 cm) | Column | 40MPa | Concrete Rectangular | 575 | 575 | 3306.3 | 3225 | 1.07 | 2608.6 | G300E | 10661850 | 83.66 | G300E | 0 | 0
963 | Story4 | C30 | 40 MPa RC Column (57.5 cm x 57.5 cm) | Column | 40MPa | Concrete Rectangular | 575 | 575 | 3306.3 | 3225 | 1.07 | 2608.6 | G300E | 37333675 | 292.93 | G300E | 0 | 0
964 | Story4 | C31 | 40 MPa RC Column (57.5 cm x 57.5 cm) | Column | 40MPa | Concrete Rectangular | 575 | 575 | 3306.3 | 3225 | 1.07 | 2608.6 | G300E | 45233850 | 354.92 | G300E | 0 | 0
965 | Story4 | C32 | 40 MPa RC Column (57.5 cm x 57.5 cm) | Column | 40MPa | Concrete Rectangular | 575 | 575 | 3306.3 | 3225 | 1.07 | 2608.6 | G300E | 10661850 | 83.66 | G300E | 0 | 0
966 | Story4 | C33 | 40 MPa RC Column (57.5 cm x 57.5 cm) | Column | 40MPa | Concrete Rectangular | 575 | 575 | 3306.3 | 3225 | 1.07 | 2608.6 | G300E | 10661850 | 83.66 | G300E | 0 | 0
967 | Story4 | C34 | 40 MPa RC Column (57.5 cm x 57.5 cm) | Column | 40MPa | Concrete Rectangular | 575 | 575 | 3306.3 | 3225 | 1.07 | 2608.6 | G300E | 43339700 | 340.06 | G300E | 0 | 0
968 | Story4 | C35 | 40 MPa RC Column (57.5 cm x 57.5 cm) | Column | 40MPa | Concrete Rectangular | 575 | 575 | 3306.3 | 3225 | 1.07 | 2608.6 | G300E | 59763550 | 468.93 | G300E | 0 | 0
969 | Story4 | C36 | 40 MPa RC Column (57.5 cm x 57.5 cm) | Column | 40MPa | Concrete Rectangular | 575 | 575 | 3306.3 | 3225 | 1.07 | 2608.6 | G300E | 52683600 | 413.38 | G300E | 0 | 0
970 | Story4 | C37 | 40 MPa RC Column (57.5 cm x 57.5 cm) | Column | 40MPa | Concrete Rectangular | 575 | 575 | 3306.3 | 3225 | 1.07 | 2608.6 | G300E | 52663175 | 413.21 | G300E | 0 | 0
971 | Story4 | C38 | 40 MPa RC Column (57.5 cm x 57.5 cm) | Column | 40MPa | Concrete Rectangular | 575 | 575 | 3306.3 | 3225 | 1.07 | 2608.6 | G300E | 59417400 | 466.21 | G300E | 0 | 0
972 | Story4 | C39 | 40 MPa RC Column (57.5 cm x 57.5 cm) | Column | 40MPa | Concrete Rectangular | 575 | 575 | 3306.3 | 3225 | 1.07 | 2608.6 | G300E | 43077400 | 338 | G300E | 0 | 0
973 | Story4 | C4 | 40 MPa RC Column (57.5 cm x 57.5 cm) | Column | 40MPa | Concrete Rectangular | 575 | 575 | 3306.3 | 3225 | 1.07 | 2608.6 | G300E | 10661850 | 83.66 | G300E | 0 | 0
974 | Story4 | C40 | 40 MPa RC Column (57.5 cm x 57.5 cm) | Column | 40MPa | Concrete Rectangular | 575 | 575 | 3306.3 | 3225 | 1.07 | 2608.6 | G300E | 10661850 | 83.66 | G300E | 0 | 0
975 | Story4 | C41 | 40 MPa RC Column (57.5 cm x 57.5 cm) | Column | 40MPa | Concrete Rectangular | 575 | 575 | 3306.3 | 3225 | 1.07 | 2608.6 | G300E | 10661850 | 83.66 | G300E | 0 | 0
976 | Story4 | C42 | 40 MPa RC Column (57.5 cm x 57.5 cm) | Column | 40MPa | Concrete Rectangular | 575 | 575 | 3306.3 | 3225 | 1.07 | 2608.6 | G300E | 10661850 | 83.66 | G300E | 0 | 0
977 | Story4 | C43 | 40 MPa RC Column (57.5 cm x 57.5 cm) | Column | 40MPa | Concrete Rectangular | 575 | 575 | 3306.3 | 3225 | 1.07 | 2608.6 | G300E | 10661850 | 83.66 | G300E | 0 | 0
978 | Story4 | C44 | 40 MPa RC Column (57.5 cm x 57.5 cm) | Column | 40MPa | Concrete Rectangular | 575 | 575 | 3306.3 | 3225 | 1.07 | 2608.6 | G300E | 10661850 | 83.66 | G300E | 0 | 0
979 | Story4 | C45 | 40 MPa RC Column (57.5 cm x 57.5 cm) | Column | 40MPa | Concrete Rectangular | 575 | 575 | 3306.3 | 3225 | 1.07 | 2608.6 | G300E | 10661850 | 83.66 | G300E | 0 | 0
980 | Story4 | C46 | 40 MPa RC Column (57.5 cm x 57.5 cm) | Column | 40MPa | Concrete Rectangular | 575 | 575 | 3306.3 | 3225 | 1.07 | 2608.6 | G300E | 10661850 | 83.66 | G300E | 0 | 0
981 | Story4 | C47 | 40 MPa RC Column (57.5 cm x 57.5 cm) | Column | 40MPa | Concrete Rectangular | 575 | 575 | 3306.3 | 3225 | 1.07 | 2608.6 | G300E | 10661850 | 83.66 | G300E | 0 | 0
982 | Story4 | C48 | 40 MPa RC Column (57.5 cm x 57.5 cm) | Column | 40MPa | Concrete Rectangular | 575 | 575 | 3306.3 | 3225 | 1.07 | 2608.6 | G300E | 10661850 | 83.66 | G300E | 0 | 0
983 | Story4 | C5 | 40 MPa RC Column (57.5 cm x 57.5 cm) | Column | 40MPa | Concrete Rectangular | 575 | 575 | 3306.3 | 3225 | 1.07 | 2608.6 | G300E | 10661850 | 83.66 | G300E | 0 | 0
984 | Story4 | C6 | 40 MPa RC Column (57.5 cm x 57.5 cm) | Column | 40MPa | Concrete Rectangular | 575 | 575 | 3306.3 | 3225 | 1.07 | 2608.6 | G300E | 10661850 | 83.66 | G300E | 0 | 0
985 | Story4 | C7 | 40 MPa RC Column (57.5 cm x 57.5 cm) | Column | 40MPa | Concrete Rectangular | 575 | 575 | 3306.3 | 3225 | 1.07 | 2608.6 | G300E | 10661850 | 83.66 | G300E | 0 | 0
986 | Story4 | C8 | 40 MPa RC Column (57.5 cm x 57.5 cm) | Column | 40MPa | Concrete Rectangular | 575 | 575 | 3306.3 | 3225 | 1.07 | 2608.6 | G300E | 10661850 | 83.66 | G300E | 0 | 0
987 | Story4 | C9 | 40 MPa RC Column (57.5 cm x 57.5 cm) | Column | 40MPa | Concrete Rectangular | 575 | 575 | 3306.3 | 3225 | 1.07 | 2608.6 | G300E | 10661850 | 83.66 | G300E | 0 | 0
988 | Story5 | C1 | 40 MPa RC Column (55 cm x 55 cm) | Column | 40MPa | Concrete Rectangular | 550 | 550 | 3025 | 3200 | 0.97 | 2368.2 | G300E | 9680000 | 75.95 | G300E | 0 | 0
989 | Story5 | C10 | 40 MPa RC Column (55 cm x 55 cm) | Column | 40MPa | Concrete Rectangular | 550 | 550 | 3025 | 3200 | 0.97 | 2368.2 | G300E | 45751466.67 | 358.98 | G300E | 0 | 0
990 | Story5 | C11 | 40 MPa RC Column (55 cm x 55 cm) | Column | 40MPa | Concrete Rectangular | 550 | 550 | 3025 | 3200 | 0.97 | 2368.2 | G300E | 61234133.33 | 480.47 | G300E | 0 | 0
991 | Story5 | C12 | 40 MPa RC Column (55 cm x 55 cm) | Column | 40MPa | Concrete Rectangular | 550 | 550 | 3025 | 3200 | 0.97 | 2368.2 | G300E | 54382933.33 | 426.71 | G300E | 0 | 0
992 | Story5 | C13 | 40 MPa RC Column (55 cm x 55 cm) | Column | 40MPa | Concrete Rectangular | 550 | 550 | 3025 | 3200 | 0.97 | 2368.2 | G300E | 54377600 | 426.67 | G300E | 0 | 0
993 | Story5 | C14 | 40 MPa RC Column (55 cm x 55 cm) | Column | 40MPa | Concrete Rectangular | 550 | 550 | 3025 | 3200 | 0.97 | 2368.2 | G300E | 61225600 | 480.4 | G300E | 0 | 0
994 | Story5 | C15 | 40 MPa RC Column (55 cm x 55 cm) | Column | 40MPa | Concrete Rectangular | 550 | 550 | 3025 | 3200 | 0.97 | 2368.2 | G300E | 45750400 | 358.97 | G300E | 0 | 0
995 | Story5 | C16 | 40 MPa RC Column (55 cm x 55 cm) | Column | 40MPa | Concrete Rectangular | 550 | 550 | 3025 | 3200 | 0.97 | 2368.2 | G300E | 9680000 | 75.95 | G300E | 0 | 0
996 | Story5 | C17 | 40 MPa RC Column (55 cm x 55 cm) | Column | 40MPa | Concrete Rectangular | 550 | 550 | 3025 | 3200 | 0.97 | 2368.2 | G300E | 9680000 | 75.95 | G300E | 0 | 0
997 | Story5 | C18 | 40 MPa RC Column (55 cm x 55 cm) | Column | 40MPa | Concrete Rectangular | 550 | 550 | 3025 | 3200 | 0.97 | 2368.2 | G300E | 49422933.33 | 387.79 | G300E | 0 | 0
998 | Story5 | C19 | 40 MPa RC Column (55 cm x 55 cm) | Column | 40MPa | Concrete Rectangular | 550 | 550 | 3025 | 3200 | 0.97 | 2368.2 | G300E | 39400533.33 | 309.15 | G300E | 0 | 0
999 | Story5 | C2 | 40 MPa RC Column (55 cm x 55 cm) | Column | 40MPa | Concrete Rectangular | 550 | 550 | 3025 | 3200 | 0.97 | 2368.2 | G300E | 9680000 | 75.95 | G300E | 0 | 0
1000 | Story5 | C22 | 40 MPa RC Column (55 cm x 55 cm) | Column | 40MPa | Concrete Rectangular | 550 | 550 | 3025 | 3200 | 0.97 | 2368.2 | G300E | 39362133.33 | 308.85 | G300E | 0 | 0
1001 | Story5 | C23 | 40 MPa RC Column (55 cm x 55 cm) | Column | 40MPa | Concrete Rectangular | 550 | 550 | 3025 | 3200 | 0.97 | 2368.2 | G300E | 49478400 | 388.23 | G300E | 0 | 0
1002 | Story5 | C24 | 40 MPa RC Column (55 cm x 55 cm) | Column | 40MPa | Concrete Rectangular | 550 | 550 | 3025 | 3200 | 0.97 | 2368.2 | G300E | 9680000 | 75.95 | G300E | 0 | 0
1003 | Story5 | C25 | 40 MPa RC Column (55 cm x 55 cm) | Column | 40MPa | Concrete Rectangular | 550 | 550 | 3025 | 3200 | 0.97 | 2368.2 | G300E | 9680000 | 75.95 | G300E | 0 | 0
1004 | Story5 | C26 | 40 MPa RC Column (55 cm x 55 cm) | Column | 40MPa | Concrete Rectangular | 550 | 550 | 3025 | 3200 | 0.97 | 2368.2 | G300E | 49488000 | 388.3 | G300E | 0 | 0
1005 | Story5 | C27 | 40 MPa RC Column (55 cm x 55 cm) | Column | 40MPa | Concrete Rectangular | 550 | 550 | 3025 | 3200 | 0.97 | 2368.2 | G300E | 39389866.67 | 309.07 | G300E | 0 | 0
1006 | Story5 | C3 | 40 MPa RC Column (55 cm x 55 cm) | Column | 40MPa | Concrete Rectangular | 550 | 550 | 3025 | 3200 | 0.97 | 2368.2 | G300E | 9680000 | 75.95 | G300E | 0 | 0
1007 | Story5 | C30 | 40 MPa RC Column (55 cm x 55 cm) | Column | 40MPa | Concrete Rectangular | 550 | 550 | 3025 | 3200 | 0.97 | 2368.2 | G300E | 39496533.33 | 309.9 | G300E | 0 | 0
1008 | Story5 | C31 | 40 MPa RC Column (55 cm x 55 cm) | Column | 40MPa | Concrete Rectangular | 550 | 550 | 3025 | 3200 | 0.97 | 2368.2 | G300E | 50285866.67 | 394.56 | G300E | 0 | 0
1009 | Story5 | C32 | 40 MPa RC Column (55 cm x 55 cm) | Column | 40MPa | Concrete Rectangular | 550 | 550 | 3025 | 3200 | 0.97 | 2368.2 | G300E | 9680000 | 75.95 | G300E | 0 | 0
1010 | Story5 | C33 | 40 MPa RC Column (55 cm x 55 cm) | Column | 40MPa | Concrete Rectangular | 550 | 550 | 3025 | 3200 | 0.97 | 2368.2 | G300E | 9680000 | 75.95 | G300E | 0 | 0
1011 | Story5 | C34 | 40 MPa RC Column (55 cm x 55 cm) | Column | 40MPa | Concrete Rectangular | 550 | 550 | 3025 | 3200 | 0.97 | 2368.2 | G300E | 45686400 | 358.47 | G300E | 0 | 0
1012 | Story5 | C35 | 40 MPa RC Column (55 cm x 55 cm) | Column | 40MPa | Concrete Rectangular | 550 | 550 | 3025 | 3200 | 0.97 | 2368.2 | G300E | 61187200 | 480.1 | G300E | 0 | 0
1013 | Story5 | C36 | 40 MPa RC Column (55 cm x 55 cm) | Column | 40MPa | Concrete Rectangular | 550 | 550 | 3025 | 3200 | 0.97 | 2368.2 | G300E | 54321066.67 | 426.22 | G300E | 0 | 0
1014 | Story5 | C37 | 40 MPa RC Column (55 cm x 55 cm) | Column | 40MPa | Concrete Rectangular | 550 | 550 | 3025 | 3200 | 0.97 | 2368.2 | G300E | 54300800 | 426.06 | G300E | 0 | 0
1015 | Story5 | C38 | 40 MPa RC Column (55 cm x 55 cm) | Column | 40MPa | Concrete Rectangular | 550 | 550 | 3025 | 3200 | 0.97 | 2368.2 | G300E | 61021866.67 | 478.8 | G300E | 0 | 0
1016 | Story5 | C39 | 40 MPa RC Column (55 cm x 55 cm) | Column | 40MPa | Concrete Rectangular | 550 | 550 | 3025 | 3200 | 0.97 | 2368.2 | G300E | 45432533.33 | 356.48 | G300E | 0 | 0
1017 | Story5 | C4 | 40 MPa RC Column (55 cm x 55 cm) | Column | 40MPa | Concrete Rectangular | 550 | 550 | 3025 | 3200 | 0.97 | 2368.2 | G300E | 9680000 | 75.95 | G300E | 0 | 0
1018 | Story5 | C40 | 40 MPa RC Column (55 cm x 55 cm) | Column | 40MPa | Concrete Rectangular | 550 | 550 | 3025 | 3200 | 0.97 | 2368.2 | G300E | 9680000 | 75.95 | G300E | 0 | 0
1019 | Story5 | C41 | 40 MPa RC Column (55 cm x 55 cm) | Column | 40MPa | Concrete Rectangular | 550 | 550 | 3025 | 3200 | 0.97 | 2368.2 | G300E | 9680000 | 75.95 | G300E | 0 | 0
1020 | Story5 | C42 | 40 MPa RC Column (55 cm x 55 cm) | Column | 40MPa | Concrete Rectangular | 550 | 550 | 3025 | 3200 | 0.97 | 2368.2 | G300E | 9680000 | 75.95 | G300E | 0 | 0
1021 | Story5 | C43 | 40 MPa RC Column (55 cm x 55 cm) | Column | 40MPa | Concrete Rectangular | 550 | 550 | 3025 | 3200 | 0.97 | 2368.2 | G300E | 9680000 | 75.95 | G300E | 0 | 0
1022 | Story5 | C44 | 40 MPa RC Column (55 cm x 55 cm) | Column | 40MPa | Concrete Rectangular | 550 | 550 | 3025 | 3200 | 0.97 | 2368.2 | G300E | 9680000 | 75.95 | G300E | 0 | 0
1023 | Story5 | C45 | 40 MPa RC Column (55 cm x 55 cm) | Column | 40MPa | Concrete Rectangular | 550 | 550 | 3025 | 3200 | 0.97 | 2368.2 | G300E | 9680000 | 75.95 | G300E | 0 | 0
1024 | Story5 | C46 | 40 MPa RC Column (55 cm x 55 cm) | Column | 40MPa | Concrete Rectangular | 550 | 550 | 3025 | 3200 | 0.97 | 2368.2 | G300E | 9680000 | 75.95 | G300E | 0 | 0
1025 | Story5 | C47 | 40 MPa RC Column (55 cm x 55 cm) | Column | 40MPa | Concrete Rectangular | 550 | 550 | 3025 | 3200 | 0.97 | 2368.2 | G300E | 9680000 | 75.95 | G300E | 0 | 0
1026 | Story5 | C48 | 40 MPa RC Column (55 cm x 55 cm) | Column | 40MPa | Concrete Rectangular | 550 | 550 | 3025 | 3200 | 0.97 | 2368.2 | G300E | 9680000 | 75.95 | G300E | 0 | 0
1027 | Story5 | C5 | 40 MPa RC Column (55 cm x 55 cm) | Column | 40MPa | Concrete Rectangular | 550 | 550 | 3025 | 3200 | 0.97 | 2368.2 | G300E | 9680000 | 75.95 | G300E | 0 | 0
1028 | Story5 | C6 | 40 MPa RC Column (55 cm x 55 cm) | Column | 40MPa | Concrete Rectangular | 550 | 550 | 3025 | 3200 | 0.97 | 2368.2 | G300E | 9680000 | 75.95 | G300E | 0 | 0
1029 | Story5 | C7 | 40 MPa RC Column (55 cm x 55 cm) | Column | 40MPa | Concrete Rectangular | 550 | 550 | 3025 | 3200 | 0.97 | 2368.2 | G300E | 9680000 | 75.95 | G300E | 0 | 0
1030 | Story5 | C8 | 40 MPa RC Column (55 cm x 55 cm) | Column | 40MPa | Concrete Rectangular | 550 | 550 | 3025 | 3200 | 0.97 | 2368.2 | G300E | 9680000 | 75.95 | G300E | 0 | 0
1031 | Story5 | C9 | 40 MPa RC Column (55 cm x 55 cm) | Column | 40MPa | Concrete Rectangular | 550 | 550 | 3025 | 3200 | 0.97 | 2368.2 | G300E | 9680000 | 75.95 | G300E | 0 | 0
1032 | Story6 | C1 | 40 MPa RC Column (55 cm x 55 cm) | Column | 40MPa | Concrete Rectangular | 550 | 550 | 3025 | 3200 | 0.97 | 2368.2 | G300E | 9680000 | 75.95 | G300E | 0 | 0
1033 | Story6 | C10 | 40 MPa RC Column (55 cm x 55 cm) | Column | 40MPa | Concrete Rectangular | 550 | 550 | 3025 | 3200 | 0.97 | 2368.2 | G300E | 36750933.33 | 288.36 | G300E | 0 | 0
1034 | Story6 | C11 | 40 MPa RC Column (55 cm x 55 cm) | Column | 40MPa | Concrete Rectangular | 550 | 550 | 3025 | 3200 | 0.97 | 2368.2 | G300E | 52465066.67 | 411.66 | G300E | 0 | 0
1035 | Story6 | C12 | 40 MPa RC Column (55 cm x 55 cm) | Column | 40MPa | Concrete Rectangular | 550 | 550 | 3025 | 3200 | 0.97 | 2368.2 | G300E | 44998400 | 353.07 | G300E | 0 | 0
1036 | Story6 | C13 | 40 MPa RC Column (55 cm x 55 cm) | Column | 40MPa | Concrete Rectangular | 550 | 550 | 3025 | 3200 | 0.97 | 2368.2 | G300E | 44993066.67 | 353.03 | G300E | 0 | 0
1037 | Story6 | C14 | 40 MPa RC Column (55 cm x 55 cm) | Column | 40MPa | Concrete Rectangular | 550 | 550 | 3025 | 3200 | 0.97 | 2368.2 | G300E | 51952000 | 407.63 | G300E | 0 | 0
1038 | Story6 | C15 | 40 MPa RC Column (55 cm x 55 cm) | Column | 40MPa | Concrete Rectangular | 550 | 550 | 3025 | 3200 | 0.97 | 2368.2 | G300E | 36750933.33 | 288.36 | G300E | 0 | 0
1039 | Story6 | C16 | 40 MPa RC Column (55 cm x 55 cm) | Column | 40MPa | Concrete Rectangular | 550 | 550 | 3025 | 3200 | 0.97 | 2368.2 | G300E | 9680000 | 75.95 | G300E | 0 | 0
1040 | Story6 | C17 | 40 MPa RC Column (55 cm x 55 cm) | Column | 40MPa | Concrete Rectangular | 550 | 550 | 3025 | 3200 | 0.97 | 2368.2 | G300E | 9680000 | 75.95 | G300E | 0 | 0
1041 | Story6 | C18 | 40 MPa RC Column (55 cm x 55 cm) | Column | 40MPa | Concrete Rectangular | 550 | 550 | 3025 | 3200 | 0.97 | 2368.2 | G300E | 38743466.67 | 304 | G300E | 0 | 0
1042 | Story6 | C19 | 40 MPa RC Column (55 cm x 55 cm) | Column | 40MPa | Concrete Rectangular | 550 | 550 | 3025 | 3200 | 0.97 | 2368.2 | G300E | 30354133.33 | 238.17 | G300E | 0 | 0
1043 | Story6 | C2 | 40 MPa RC Column (55 cm x 55 cm) | Column | 40MPa | Concrete Rectangular | 550 | 550 | 3025 | 3200 | 0.97 | 2368.2 | G300E | 9680000 | 75.95 | G300E | 0 | 0
1044 | Story6 | C22 | 40 MPa RC Column (55 cm x 55 cm) | Column | 40MPa | Concrete Rectangular | 550 | 550 | 3025 | 3200 | 0.97 | 2368.2 | G300E | 30316800 | 237.88 | G300E | 0 | 0
1045 | Story6 | C23 | 40 MPa RC Column (55 cm x 55 cm) | Column | 40MPa | Concrete Rectangular | 550 | 550 | 3025 | 3200 | 0.97 | 2368.2 | G300E | 38714666.67 | 303.77 | G300E | 0 | 0
1046 | Story6 | C24 | 40 MPa RC Column (55 cm x 55 cm) | Column | 40MPa | Concrete Rectangular | 550 | 550 | 3025 | 3200 | 0.97 | 2368.2 | G300E | 9680000 | 75.95 | G300E | 0 | 0
1047 | Story6 | C25 | 40 MPa RC Column (55 cm x 55 cm) | Column | 40MPa | Concrete Rectangular | 550 | 550 | 3025 | 3200 | 0.97 | 2368.2 | G300E | 9680000 | 75.95 | G300E | 0 | 0
1048 | Story6 | C26 | 40 MPa RC Column (55 cm x 55 cm) | Column | 40MPa | Concrete Rectangular | 550 | 550 | 3025 | 3200 | 0.97 | 2368.2 | G300E | 38737066.67 | 303.95 | G300E | 0 | 0
1049 | Story6 | C27 | 40 MPa RC Column (55 cm x 55 cm) | Column | 40MPa | Concrete Rectangular | 550 | 550 | 3025 | 3200 | 0.97 | 2368.2 | G300E | 30342400 | 238.08 | G300E | 0 | 0
1050 | Story6 | C3 | 40 MPa RC Column (55 cm x 55 cm) | Column | 40MPa | Concrete Rectangular | 550 | 550 | 3025 | 3200 | 0.97 | 2368.2 | G300E | 9680000 | 75.95 | G300E | 0 | 0
1051 | Story6 | C30 | 40 MPa RC Column (55 cm x 55 cm) | Column | 40MPa | Concrete Rectangular | 550 | 550 | 3025 | 3200 | 0.97 | 2368.2 | G300E | 30448000 | 238.91 | G300E | 0 | 0
1052 | Story6 | C31 | 40 MPa RC Column (55 cm x 55 cm) | Column | 40MPa | Concrete Rectangular | 550 | 550 | 3025 | 3200 | 0.97 | 2368.2 | G300E | 38640000 | 303.18 | G300E | 0 | 0
1053 | Story6 | C32 | 40 MPa RC Column (55 cm x 55 cm) | Column | 40MPa | Concrete Rectangular | 550 | 550 | 3025 | 3200 | 0.97 | 2368.2 | G300E | 9680000 | 75.95 | G300E | 0 | 0
1054 | Story6 | C33 | 40 MPa RC Column (55 cm x 55 cm) | Column | 40MPa | Concrete Rectangular | 550 | 550 | 3025 | 3200 | 0.97 | 2368.2 | G300E | 9680000 | 75.95 | G300E | 0 | 0
1055 | Story6 | C34 | 40 MPa RC Column (55 cm x 55 cm) | Column | 40MPa | Concrete Rectangular | 550 | 550 | 3025 | 3200 | 0.97 | 2368.2 | G300E | 36693333.33 | 287.91 | G300E | 0 | 0
1056 | Story6 | C35 | 40 MPa RC Column (55 cm x 55 cm) | Column | 40MPa | Concrete Rectangular | 550 | 550 | 3025 | 3200 | 0.97 | 2368.2 | G300E | 51976533.33 | 407.83 | G300E | 0 | 0
1057 | Story6 | C36 | 40 MPa RC Column (55 cm x 55 cm) | Column | 40MPa | Concrete Rectangular | 550 | 550 | 3025 | 3200 | 0.97 | 2368.2 | G300E | 44938666.67 | 352.61 | G300E | 0 | 0
1058 | Story6 | C37 | 40 MPa RC Column (55 cm x 55 cm) | Column | 40MPa | Concrete Rectangular | 550 | 550 | 3025 | 3200 | 0.97 | 2368.2 | G300E | 44914133.33 | 352.41 | G300E | 0 | 0
1059 | Story6 | C38 | 40 MPa RC Column (55 cm x 55 cm) | Column | 40MPa | Concrete Rectangular | 550 | 550 | 3025 | 3200 | 0.97 | 2368.2 | G300E | 51639466.67 | 405.18 | G300E | 0 | 0
1060 | Story6 | C39 | 40 MPa RC Column (55 cm x 55 cm) | Column | 40MPa | Concrete Rectangular | 550 | 550 | 3025 | 3200 | 0.97 | 2368.2 | G300E | 36445866.67 | 285.97 | G300E | 0 | 0
1061 | Story6 | C4 | 40 MPa RC Column (55 cm x 55 cm) | Column | 40MPa | Concrete Rectangular | 550 | 550 | 3025 | 3200 | 0.97 | 2368.2 | G300E | 9680000 | 75.95 | G300E | 0 | 0
1062 | Story6 | C40 | 40 MPa RC Column (55 cm x 55 cm) | Column | 40MPa | Concrete Rectangular | 550 | 550 | 3025 | 3200 | 0.97 | 2368.2 | G300E | 9680000 | 75.95 | G300E | 0 | 0
1063 | Story6 | C41 | 40 MPa RC Column (55 cm x 55 cm) | Column | 40MPa | Concrete Rectangular | 550 | 550 | 3025 | 3200 | 0.97 | 2368.2 | G300E | 9680000 | 75.95 | G300E | 0 | 0
1064 | Story6 | C42 | 40 MPa RC Column (55 cm x 55 cm) | Column | 40MPa | Concrete Rectangular | 550 | 550 | 3025 | 3200 | 0.97 | 2368.2 | G300E | 9680000 | 75.95 | G300E | 0 | 0
1065 | Story6 | C43 | 40 MPa RC Column (55 cm x 55 cm) | Column | 40MPa | Concrete Rectangular | 550 | 550 | 3025 | 3200 | 0.97 | 2368.2 | G300E | 9680000 | 75.95 | G300E | 0 | 0
1066 | Story6 | C44 | 40 MPa RC Column (55 cm x 55 cm) | Column | 40MPa | Concrete Rectangular | 550 | 550 | 3025 | 3200 | 0.97 | 2368.2 | G300E | 9680000 | 75.95 | G300E | 0 | 0
1067 | Story6 | C45 | 40 MPa RC Column (55 cm x 55 cm) | Column | 40MPa | Concrete Rectangular | 550 | 550 | 3025 | 3200 | 0.97 | 2368.2 | G300E | 9680000 | 75.95 | G300E | 0 | 0
1068 | Story6 | C46 | 40 MPa RC Column (55 cm x 55 cm) | Column | 40MPa | Concrete Rectangular | 550 | 550 | 3025 | 3200 | 0.97 | 2368.2 | G300E | 9680000 | 75.95 | G300E | 0 | 0
1069 | Story6 | C47 | 40 MPa RC Column (55 cm x 55 cm) | Column | 40MPa | Concrete Rectangular | 550 | 550 | 3025 | 3200 | 0.97 | 2368.2 | G300E | 9680000 | 75.95 | G300E | 0 | 0
1070 | Story6 | C48 | 40 MPa RC Column (55 cm x 55 cm) | Column | 40MPa | Concrete Rectangular | 550 | 550 | 3025 | 3200 | 0.97 | 2368.2 | G300E | 9680000 | 75.95 | G300E | 0 | 0
1071 | Story6 | C5 | 40 MPa RC Column (55 cm x 55 cm) | Column | 40MPa | Concrete Rectangular | 550 | 550 | 3025 | 3200 | 0.97 | 2368.2 | G300E | 9680000 | 75.95 | G300E | 0 | 0
1072 | Story6 | C6 | 40 MPa RC Column (55 cm x 55 cm) | Column | 40MPa | Concrete Rectangular | 550 | 550 | 3025 | 3200 | 0.97 | 2368.2 | G300E | 9680000 | 75.95 | G300E | 0 | 0
1073 | Story6 | C7 | 40 MPa RC Column (55 cm x 55 cm) | Column | 40MPa | Concrete Rectangular | 550 | 550 | 3025 | 3200 | 0.97 | 2368.2 | G300E | 9680000 | 75.95 | G300E | 0 | 0
1074 | Story6 | C8 | 40 MPa RC Column (55 cm x 55 cm) | Column | 40MPa | Concrete Rectangular | 550 | 550 | 3025 | 3200 | 0.97 | 2368.2 | G300E | 9680000 | 75.95 | G300E | 0 | 0
1075 | Story6 | C9 | 40 MPa RC Column (55 cm x 55 cm) | Column | 40MPa | Concrete Rectangular | 550 | 550 | 3025 | 3200 | 0.97 | 2368.2 | G300E | 9680000 | 75.95 | G300E | 0 | 0
1076 | Story6 | D1 | 40 MPa RC Column (90 cm x 90 cm) | Column | 40MPa | Concrete Rectangular | 900 | 900 | 8100 | 26893.1 | 21.78 | 53292.75 | G300E | 1514314603.53 | 11881.87 | G300E | 0 | 0
1077 | Story6 | D10 | 40 MPa RC Column (90 cm x 90 cm) | Column | 40MPa | Concrete Rectangular | 900 | 900 | 8100 | 27658.6 | 22.4 | 54809.7 | G300E | 1510776692.51 | 11854.11 | G300E | 0 | 0
1078 | Story6 | D11 | 40 MPa RC Column (92.5 cm x 92.5 cm) | Column | 40MPa | Concrete Rectangular | 925 | 925 | 8556.3 | 27658.6 | 23.67 | 57896.98 | G300E | 1478312410.76 | 11599.39 | G300E | 0 | 0
1079 | Story6 | D12 | 40 MPa RC Column (90 cm x 90 cm) | Column | 40MPa | Concrete Rectangular | 900 | 900 | 8100 | 26893.1 | 21.78 | 53292.75 | G300E | 1597751940.34 | 12536.55 | G300E | 0 | 0
1080 | Story6 | D13 | 40 MPa RC Column (90 cm x 90 cm) | Column | 40MPa | Concrete Rectangular | 900 | 900 | 8100 | 26893.1 | 21.78 | 53292.75 | G300E | 1487838346.58 | 11674.13 | G300E | 0 | 0
1081 | Story6 | D14 | 40 MPa RC Column (90 cm x 90 cm) | Column | 40MPa | Concrete Rectangular | 900 | 900 | 8100 | 26893.1 | 21.78 | 53292.75 | G300E | 1488621234.61 | 11680.27 | G300E | 0 | 0
1082 | Story6 | D15 | 40 MPa RC Column (92.5 cm x 92.5 cm) | Column | 40MPa | Concrete Rectangular | 925 | 925 | 8556.3 | 27658.6 | 23.67 | 57896.98 | G300E | 1475709045.04 | 11578.96 | G300E | 0 | 0
1083 | Story6 | D16 | 40 MPa RC Column (90 cm x 90 cm) | Column | 40MPa | Concrete Rectangular | 900 | 900 | 8100 | 26893.1 | 21.78 | 53292.75 | G300E | 1597586099.56 | 12535.25 | G300E | 0 | 0
1084 | Story6 | D2 | 40 MPa RC Column (92.5 cm x 92.5 cm) | Column | 40MPa | Concrete Rectangular | 925 | 925 | 8556.3 | 27658.6 | 23.67 | 57896.98 | G300E | 1484181219.95 | 11645.44 | G300E | 0 | 0
1085 | Story6 | D3 | 40 MPa RC Column (90 cm x 90 cm) | Column | 40MPa | Concrete Rectangular | 900 | 900 | 8100 | 26893.1 | 21.78 | 53292.75 | G300E | 1499950700.01 | 11769.17 | G300E | 0 | 0
1086 | Story6 | D4 | 40 MPa RC Column (90 cm x 90 cm) | Column | 40MPa | Concrete Rectangular | 900 | 900 | 8100 | 26893.1 | 21.78 | 53292.75 | G300E | 1500197220.09 | 11771.1 | G300E | 0 | 0
1087 | Story6 | D5 | 40 MPa RC Column (90 cm x 90 cm) | Column | 40MPa | Concrete Rectangular | 900 | 900 | 8100 | 26893.1 | 21.78 | 53292.75 | G300E | 1514348966.94 | 11882.14 | G300E | 0 | 0
1088 | Story6 | D6 | 40 MPa RC Column (92.5 cm x 92.5 cm) | Column | 40MPa | Concrete Rectangular | 925 | 925 | 8556.3 | 27658.6 | 23.67 | 57896.98 | G300E | 1481664287.35 | 11625.69 | G300E | 0 | 0
1089 | Story6 | D7 | 40 MPa RC Column (90 cm x 90 cm) | Column | 40MPa | Concrete Rectangular | 900 | 900 | 8100 | 27658.6 | 22.4 | 54809.7 | G300E | 1513281524.48 | 11873.77 | G300E | 0 | 0
1090 | Story6 | D8 | 40 MPa RC Column (90 cm x 90 cm) | Column | 40MPa | Concrete Rectangular | 900 | 900 | 8100 | 27658.6 | 22.4 | 54809.7 | G300E | 1510443060.65 | 11851.5 | G300E | 0 | 0
1091 | Story6 | D9 | 40 MPa RC Column (90 cm x 90 cm) | Column | 40MPa | Concrete Rectangular | 900 | 900 | 8100 | 27658.6 | 22.4 | 54809.7 | G300E | 1513729248.06 | 11877.28 | G300E | 0 | 0
1092 | Story7 | C1 | 40 MPa RC Column (52.5 cm x 52.5 cm) | Column | 40MPa | Concrete Rectangular | 525 | 525 | 2756.3 | 3175 | 0.88 | 2140.94 | G300E | 8750300 | 68.66 | G300E | 0 | 0
1093 | Story7 | C10 | 40 MPa RC Column (52.5 cm x 52.5 cm) | Column | 40MPa | Concrete Rectangular | 525 | 525 | 2756.3 | 3175 | 0.88 | 2140.94 | G300E | 37970883.33 | 297.93 | G300E | 0 | 0
1094 | Story7 | C11 | 40 MPa RC Column (52.5 cm x 52.5 cm) | Column | 40MPa | Concrete Rectangular | 525 | 525 | 2756.3 | 3175 | 0.88 | 2140.94 | G300E | 52801308.33 | 414.3 | G300E | 0 | 0
1095 | Story7 | C12 | 40 MPa RC Column (52.5 cm x 52.5 cm) | Column | 40MPa | Concrete Rectangular | 525 | 525 | 2756.3 | 3175 | 0.88 | 2140.94 | G300E | 46715891.67 | 366.55 | G300E | 0 | 0
1096 | Story7 | C13 | 40 MPa RC Column (52.5 cm x 52.5 cm) | Column | 40MPa | Concrete Rectangular | 525 | 525 | 2756.3 | 3175 | 0.88 | 2140.94 | G300E | 46709541.67 | 366.5 | G300E | 0 | 0
1097 | Story7 | C14 | 40 MPa RC Column (52.5 cm x 52.5 cm) | Column | 40MPa | Concrete Rectangular | 525 | 525 | 2756.3 | 3175 | 0.88 | 2140.94 | G300E | 52794958.33 | 414.25 | G300E | 0 | 0
1098 | Story7 | C15 | 40 MPa RC Column (52.5 cm x 52.5 cm) | Column | 40MPa | Concrete Rectangular | 525 | 525 | 2756.3 | 3175 | 0.88 | 2140.94 | G300E | 37968766.67 | 297.92 | G300E | 0 | 0
1099 | Story7 | C16 | 40 MPa RC Column (52.5 cm x 52.5 cm) | Column | 40MPa | Concrete Rectangular | 525 | 525 | 2756.3 | 3175 | 0.88 | 2140.94 | G300E | 8750300 | 68.66 | G300E | 0 | 0
1100 | Story7 | C17 | 40 MPa RC Column (52.5 cm x 52.5 cm) | Column | 40MPa | Concrete Rectangular | 525 | 525 | 2756.3 | 3175 | 0.88 | 2140.94 | G300E | 8750300 | 68.66 | G300E | 0 | 0
1101 | Story7 | C18 | 40 MPa RC Column (52.5 cm x 52.5 cm) | Column | 40MPa | Concrete Rectangular | 525 | 525 | 2756.3 | 3175 | 0.88 | 2140.94 | G300E | 40744775 | 319.7 | G300E | 0 | 0
1102 | Story7 | C19 | 40 MPa RC Column (52.5 cm x 52.5 cm) | Column | 40MPa | Concrete Rectangular | 525 | 525 | 2756.3 | 3175 | 0.88 | 2140.94 | G300E | 32567033.33 | 255.53 | G300E | 0 | 0
1103 | Story7 | C2 | 40 MPa RC Column (52.5 cm x 52.5 cm) | Column | 40MPa | Concrete Rectangular | 525 | 525 | 2756.3 | 3175 | 0.88 | 2140.94 | G300E | 8750300 | 68.66 | G300E | 0 | 0
1104 | Story7 | C22 | 40 MPa RC Column (52.5 cm x 52.5 cm) | Column | 40MPa | Concrete Rectangular | 525 | 525 | 2756.3 | 3175 | 0.88 | 2140.94 | G300E | 32535283.33 | 255.28 | G300E | 0 | 0
1105 | Story7 | C23 | 40 MPa RC Column (52.5 cm x 52.5 cm) | Column | 40MPa | Concrete Rectangular | 525 | 525 | 2756.3 | 3175 | 0.88 | 2140.94 | G300E | 40716200 | 319.47 | G300E | 0 | 0
1106 | Story7 | C24 | 40 MPa RC Column (52.5 cm x 52.5 cm) | Column | 40MPa | Concrete Rectangular | 525 | 525 | 2756.3 | 3175 | 0.88 | 2140.94 | G300E | 8750300 | 68.66 | G300E | 0 | 0
1107 | Story7 | C25 | 40 MPa RC Column (52.5 cm x 52.5 cm) | Column | 40MPa | Concrete Rectangular | 525 | 525 | 2756.3 | 3175 | 0.88 | 2140.94 | G300E | 8750300 | 68.66 | G300E | 0 | 0
1108 | Story7 | C26 | 40 MPa RC Column (52.5 cm x 52.5 cm) | Column | 40MPa | Concrete Rectangular | 525 | 525 | 2756.3 | 3175 | 0.88 | 2140.94 | G300E | 40738425 | 319.65 | G300E | 0 | 0
1109 | Story7 | C27 | 40 MPa RC Column (52.5 cm x 52.5 cm) | Column | 40MPa | Concrete Rectangular | 525 | 525 | 2756.3 | 3175 | 0.88 | 2140.94 | G300E | 32557508.33 | 255.46 | G300E | 0 | 0
1110 | Story7 | C3 | 40 MPa RC Column (52.5 cm x 52.5 cm) | Column | 40MPa | Concrete Rectangular | 525 | 525 | 2756.3 | 3175 | 0.88 | 2140.94 | G300E | 8750300 | 68.66 | G300E | 0 | 0
1111 | Story7 | C30 | 40 MPa RC Column (52.5 cm x 52.5 cm) | Column | 40MPa | Concrete Rectangular | 525 | 525 | 2756.3 | 3175 | 0.88 | 2140.94 | G300E | 32643233.33 | 256.13 | G300E | 0 | 0
1112 | Story7 | C31 | 40 MPa RC Column (52.5 cm x 52.5 cm) | Column | 40MPa | Concrete Rectangular | 525 | 525 | 2756.3 | 3175 | 0.88 | 2140.94 | G300E | 40640000 | 318.88 | G300E | 0 | 0
1113 | Story7 | C32 | 40 MPa RC Column (52.5 cm x 52.5 cm) | Column | 40MPa | Concrete Rectangular | 525 | 525 | 2756.3 | 3175 | 0.88 | 2140.94 | G300E | 8750300 | 68.66 | G300E | 0 | 0
1114 | Story7 | C33 | 40 MPa RC Column (52.5 cm x 52.5 cm) | Column | 40MPa | Concrete Rectangular | 525 | 525 | 2756.3 | 3175 | 0.88 | 2140.94 | G300E | 8750300 | 68.66 | G300E | 0 | 0
1115 | Story7 | C34 | 40 MPa RC Column (52.5 cm x 52.5 cm) | Column | 40MPa | Concrete Rectangular | 525 | 525 | 2756.3 | 3175 | 0.88 | 2140.94 | G300E | 37917966.67 | 297.52 | G300E | 0 | 0
1116 | Story7 | C35 | 40 MPa RC Column (52.5 cm x 52.5 cm) | Column | 40MPa | Concrete Rectangular | 525 | 525 | 2756.3 | 3175 | 0.88 | 2140.94 | G300E | 52762150 | 413.99 | G300E | 0 | 0
1117 | Story7 | C36 | 40 MPa RC Column (52.5 cm x 52.5 cm) | Column | 40MPa | Concrete Rectangular | 525 | 525 | 2756.3 | 3175 | 0.88 | 2140.94 | G300E | 46664033.33 | 366.14 | G300E | 0 | 0
1118 | Story7 | C37 | 40 MPa RC Column (52.5 cm x 52.5 cm) | Column | 40MPa | Concrete Rectangular | 525 | 525 | 2756.3 | 3175 | 0.88 | 2140.94 | G300E | 46642866.67 | 365.98 | G300E | 0 | 0
1119 | Story7 | C38 | 40 MPa RC Column (52.5 cm x 52.5 cm) | Column | 40MPa | Concrete Rectangular | 525 | 525 | 2756.3 | 3175 | 0.88 | 2140.94 | G300E | 52640441.67 | 413.04 | G300E | 0 | 0
1120 | Story7 | C39 | 40 MPa RC Column (52.5 cm x 52.5 cm) | Column | 40MPa | Concrete Rectangular | 525 | 525 | 2756.3 | 3175 | 0.88 | 2140.94 | G300E | 37701008.33 | 295.82 | G300E | 0 | 0
1121 | Story7 | C4 | 40 MPa RC Column (52.5 cm x 52.5 cm) | Column | 40MPa | Concrete Rectangular | 525 | 525 | 2756.3 | 3175 | 0.88 | 2140.94 | G300E | 8750300 | 68.66 | G300E | 0 | 0
1122 | Story7 | C40 | 40 MPa RC Column (52.5 cm x 52.5 cm) | Column | 40MPa | Concrete Rectangular | 525 | 525 | 2756.3 | 3175 | 0.88 | 2140.94 | G300E | 8750300 | 68.66 | G300E | 0 | 0
1123 | Story7 | C41 | 40 MPa RC Column (52.5 cm x 52.5 cm) | Column | 40MPa | Concrete Rectangular | 525 | 525 | 2756.3 | 3175 | 0.88 | 2140.94 | G300E | 8750300 | 68.66 | G300E | 0 | 0
1124 | Story7 | C42 | 40 MPa RC Column (52.5 cm x 52.5 cm) | Column | 40MPa | Concrete Rectangular | 525 | 525 | 2756.3 | 3175 | 0.88 | 2140.94 | G300E | 8750300 | 68.66 | G300E | 0 | 0
1125 | Story7 | C43 | 40 MPa RC Column (52.5 cm x 52.5 cm) | Column | 40MPa | Concrete Rectangular | 525 | 525 | 2756.3 | 3175 | 0.88 | 2140.94 | G300E | 8750300 | 68.66 | G300E | 0 | 0
1126 | Story7 | C44 | 40 MPa RC Column (52.5 cm x 52.5 cm) | Column | 40MPa | Concrete Rectangular | 525 | 525 | 2756.3 | 3175 | 0.88 | 2140.94 | G300E | 8750300 | 68.66 | G300E | 0 | 0
1127 | Story7 | C45 | 40 MPa RC Column (52.5 cm x 52.5 cm) | Column | 40MPa | Concrete Rectangular | 525 | 525 | 2756.3 | 3175 | 0.88 | 2140.94 | G300E | 8750300 | 68.66 | G300E | 0 | 0
1128 | Story7 | C46 | 40 MPa RC Column (52.5 cm x 52.5 cm) | Column | 40MPa | Concrete Rectangular | 525 | 525 | 2756.3 | 3175 | 0.88 | 2140.94 | G300E | 8750300 | 68.66 | G300E | 0 | 0
1129 | Story7 | C47 | 40 MPa RC Column (52.5 cm x 52.5 cm) | Column | 40MPa | Concrete Rectangular | 525 | 525 | 2756.3 | 3175 | 0.88 | 2140.94 | G300E | 8750300 | 68.66 | G300E | 0 | 0
1130 | Story7 | C48 | 40 MPa RC Column (52.5 cm x 52.5 cm) | Column | 40MPa | Concrete Rectangular | 525 | 525 | 2756.3 | 3175 | 0.88 | 2140.94 | G300E | 8750300 | 68.66 | G300E | 0 | 0
1131 | Story7 | C5 | 40 MPa RC Column (52.5 cm x 52.5 cm) | Column | 40MPa | Concrete Rectangular | 525 | 525 | 2756.3 | 3175 | 0.88 | 2140.94 | G300E | 8750300 | 68.66 | G300E | 0 | 0
1132 | Story7 | C6 | 40 MPa RC Column (52.5 cm x 52.5 cm) | Column | 40MPa | Concrete Rectangular | 525 | 525 | 2756.3 | 3175 | 0.88 | 2140.94 | G300E | 8750300 | 68.66 | G300E | 0 | 0
1133 | Story7 | C7 | 40 MPa RC Column (52.5 cm x 52.5 cm) | Column | 40MPa | Concrete Rectangular | 525 | 525 | 2756.3 | 3175 | 0.88 | 2140.94 | G300E | 8750300 | 68.66 | G300E | 0 | 0
1134 | Story7 | C8 | 40 MPa RC Column (52.5 cm x 52.5 cm) | Column | 40MPa | Concrete Rectangular | 525 | 525 | 2756.3 | 3175 | 0.88 | 2140.94 | G300E | 8750300 | 68.66 | G300E | 0 | 0
1135 | Story7 | C9 | 40 MPa RC Column (52.5 cm x 52.5 cm) | Column | 40MPa | Concrete Rectangular | 525 | 525 | 2756.3 | 3175 | 0.88 | 2140.94 | G300E | 8750300 | 68.66 | G300E | 0 | 0
1136 | Story8 | C1 | 40 MPa RC Column (52.5 cm x 52.5 cm) | Column | 40MPa | Concrete Rectangular | 525 | 525 | 2756.3 | 3175 | 0.88 | 2140.94 | G300E | 8750300 | 68.66 | G300E | 0 | 0
1137 | Story8 | C10 | 40 MPa RC Column (52.5 cm x 52.5 cm) | Column | 40MPa | Concrete Rectangular | 525 | 525 | 2756.3 | 3175 | 0.88 | 2140.94 | G300E | 29446008.33 | 231.04 | G300E | 0 | 0
1138 | Story8 | C11 | 40 MPa RC Column (52.5 cm x 52.5 cm) | Column | 40MPa | Concrete Rectangular | 525 | 525 | 2756.3 | 3175 | 0.88 | 2140.94 | G300E | 43907075 | 344.51 | G300E | 0 | 0
1139 | Story8 | C12 | 40 MPa RC Column (52.5 cm x 52.5 cm) | Column | 40MPa | Concrete Rectangular | 525 | 525 | 2756.3 | 3175 | 0.88 | 2140.94 | G300E | 37456533.33 | 293.9 | G300E | 0 | 0
1140 | Story8 | C13 | 40 MPa RC Column (52.5 cm x 52.5 cm) | Column | 40MPa | Concrete Rectangular | 525 | 525 | 2756.3 | 3175 | 0.88 | 2140.94 | G300E | 37450183.33 | 293.85 | G300E | 0 | 0
1141 | Story8 | C14 | 40 MPa RC Column (52.5 cm x 52.5 cm) | Column | 40MPa | Concrete Rectangular | 525 | 525 | 2756.3 | 3175 | 0.88 | 2140.94 | G300E | 43898608.33 | 344.44 | G300E | 0 | 0
1142 | Story8 | C15 | 40 MPa RC Column (52.5 cm x 52.5 cm) | Column | 40MPa | Concrete Rectangular | 525 | 525 | 2756.3 | 3175 | 0.88 | 2140.94 | G300E | 29444950 | 231.04 | G300E | 0 | 0
1143 | Story8 | C16 | 40 MPa RC Column (52.5 cm x 52.5 cm) | Column | 40MPa | Concrete Rectangular | 525 | 525 | 2756.3 | 3175 | 0.88 | 2140.94 | G300E | 8750300 | 68.66 | G300E | 0 | 0
1144 | Story8 | C17 | 40 MPa RC Column (52.5 cm x 52.5 cm) | Column | 40MPa | Concrete Rectangular | 525 | 525 | 2756.3 | 3175 | 0.88 | 2140.94 | G300E | 8750300 | 68.66 | G300E | 0 | 0
1145 | Story8 | C18 | 40 MPa RC Column (52.5 cm x 52.5 cm) | Column | 40MPa | Concrete Rectangular | 525 | 525 | 2756.3 | 3175 | 0.88 | 2140.94 | G300E | 31989183.33 | 251 | G300E | 0 | 0
1146 | Story8 | C19 | 40 MPa RC Column (52.5 cm x 52.5 cm) | Column | 40MPa | Concrete Rectangular | 525 | 525 | 2756.3 | 3175 | 0.88 | 2140.94 | G300E | 23796625 | 186.72 | G300E | 0 | 0
1147 | Story8 | C2 | 40 MPa RC Column (52.5 cm x 52.5 cm) | Column | 40MPa | Concrete Rectangular | 525 | 525 | 2756.3 | 3175 | 0.88 | 2140.94 | G300E | 8750300 | 68.66 | G300E | 0 | 0
1148 | Story8 | C22 | 40 MPa RC Column (52.5 cm x 52.5 cm) | Column | 40MPa | Concrete Rectangular | 525 | 525 | 2756.3 | 3175 | 0.88 | 2140.94 | G300E | 23770166.67 | 186.51 | G300E | 0 | 0
1149 | Story8 | C23 | 40 MPa RC Column (52.5 cm x 52.5 cm) | Column | 40MPa | Concrete Rectangular | 525 | 525 | 2756.3 | 3175 | 0.88 | 2140.94 | G300E | 31963783.33 | 250.8 | G300E | 0 | 0
1150 | Story8 | C24 | 40 MPa RC Column (52.5 cm x 52.5 cm) | Column | 40MPa | Concrete Rectangular | 525 | 525 | 2756.3 | 3175 | 0.88 | 2140.94 | G300E | 8750300 | 68.66 | G300E | 0 | 0
1151 | Story8 | C25 | 40 MPa RC Column (52.5 cm x 52.5 cm) | Column | 40MPa | Concrete Rectangular | 525 | 525 | 2756.3 | 3175 | 0.88 | 2140.94 | G300E | 8750300 | 68.66 | G300E | 0 | 0
1152 | Story8 | C26 | 40 MPa RC Column (52.5 cm x 52.5 cm) | Column | 40MPa | Concrete Rectangular | 525 | 525 | 2756.3 | 3175 | 0.88 | 2140.94 | G300E | 31982833.33 | 250.95 | G300E | 0 | 0
1153 | Story8 | C27 | 40 MPa RC Column (52.5 cm x 52.5 cm) | Column | 40MPa | Concrete Rectangular | 525 | 525 | 2756.3 | 3175 | 0.88 | 2140.94 | G300E | 23786041.67 | 186.63 | G300E | 0 | 0
1154 | Story8 | C3 | 40 MPa RC Column (52.5 cm x 52.5 cm) | Column | 40MPa | Concrete Rectangular | 525 | 525 | 2756.3 | 3175 | 0.88 | 2140.94 | G300E | 8750300 | 68.66 | G300E | 0 | 0
1155 | Story8 | C30 | 40 MPa RC Column (52.5 cm x 52.5 cm) | Column | 40MPa | Concrete Rectangular | 525 | 525 | 2756.3 | 3175 | 0.88 | 2140.94 | G300E | 23859066.67 | 187.21 | G300E | 0 | 0
1156 | Story8 | C31 | 40 MPa RC Column (52.5 cm x 52.5 cm) | Column | 40MPa | Concrete Rectangular | 525 | 525 | 2756.3 | 3175 | 0.88 | 2140.94 | G300E | 31897108.33 | 250.28 | G300E | 0 | 0
1157 | Story8 | C32 | 40 MPa RC Column (52.5 cm x 52.5 cm) | Column | 40MPa | Concrete Rectangular | 525 | 525 | 2756.3 | 3175 | 0.88 | 2140.94 | G300E | 8750300 | 68.66 | G300E | 0 | 0
1158 | Story8 | C33 | 40 MPa RC Column (52.5 cm x 52.5 cm) | Column | 40MPa | Concrete Rectangular | 525 | 525 | 2756.3 | 3175 | 0.88 | 2140.94 | G300E | 8750300 | 68.66 | G300E | 0 | 0
1159 | Story8 | C34 | 40 MPa RC Column (52.5 cm x 52.5 cm) | Column | 40MPa | Concrete Rectangular | 525 | 525 | 2756.3 | 3175 | 0.88 | 2140.94 | G300E | 29388858.33 | 230.6 | G300E | 0 | 0
1160 | Story8 | C35 | 40 MPa RC Column (52.5 cm x 52.5 cm) | Column | 40MPa | Concrete Rectangular | 525 | 525 | 2756.3 | 3175 | 0.88 | 2140.94 | G300E | 43867916.67 | 344.2 | G300E | 0 | 0
1161 | Story8 | C36 | 40 MPa RC Column (52.5 cm x 52.5 cm) | Column | 40MPa | Concrete Rectangular | 525 | 525 | 2756.3 | 3175 | 0.88 | 2140.94 | G300E | 37412083.33 | 293.55 | G300E | 0 | 0
1162 | Story8 | C37 | 40 MPa RC Column (52.5 cm x 52.5 cm) | Column | 40MPa | Concrete Rectangular | 525 | 525 | 2756.3 | 3175 | 0.88 | 2140.94 | G300E | 37393033.33 | 293.4 | G300E | 0 | 0
1163 | Story8 | C38 | 40 MPa RC Column (52.5 cm x 52.5 cm) | Column | 40MPa | Concrete Rectangular | 525 | 525 | 2756.3 | 3175 | 0.88 | 2140.94 | G300E | 43740916.67 | 343.21 | G300E | 0 | 0
1164 | Story8 | C39 | 40 MPa RC Column (52.5 cm x 52.5 cm) | Column | 40MPa | Concrete Rectangular | 525 | 525 | 2756.3 | 3175 | 0.88 | 2140.94 | G300E | 29180366.67 | 228.96 | G300E | 0 | 0
1165 | Story8 | C4 | 40 MPa RC Column (52.5 cm x 52.5 cm) | Column | 40MPa | Concrete Rectangular | 525 | 525 | 2756.3 | 3175 | 0.88 | 2140.94 | G300E | 8750300 | 68.66 | G300E | 0 | 0
1166 | Story8 | C40 | 40 MPa RC Column (52.5 cm x 52.5 cm) | Column | 40MPa | Concrete Rectangular | 525 | 525 | 2756.3 | 3175 | 0.88 | 2140.94 | G300E | 8750300 | 68.66 | G300E | 0 | 0
1167 | Story8 | C41 | 40 MPa RC Column (52.5 cm x 52.5 cm) | Column | 40MPa | Concrete Rectangular | 525 | 525 | 2756.3 | 3175 | 0.88 | 2140.94 | G300E | 8750300 | 68.66 | G300E | 0 | 0
1168 | Story8 | C42 | 40 MPa RC Column (52.5 cm x 52.5 cm) | Column | 40MPa | Concrete Rectangular | 525 | 525 | 2756.3 | 3175 | 0.88 | 2140.94 | G300E | 8750300 | 68.66 | G300E | 0 | 0
1169 | Story8 | C43 | 40 MPa RC Column (52.5 cm x 52.5 cm) | Column | 40MPa | Concrete Rectangular | 525 | 525 | 2756.3 | 3175 | 0.88 | 2140.94 | G300E | 8750300 | 68.66 | G300E | 0 | 0
1170 | Story8 | C44 | 40 MPa RC Column (52.5 cm x 52.5 cm) | Column | 40MPa | Concrete Rectangular | 525 | 525 | 2756.3 | 3175 | 0.88 | 2140.94 | G300E | 8750300 | 68.66 | G300E | 0 | 0
1171 | Story8 | C45 | 40 MPa RC Column (52.5 cm x 52.5 cm) | Column | 40MPa | Concrete Rectangular | 525 | 525 | 2756.3 | 3175 | 0.88 | 2140.94 | G300E | 8750300 | 68.66 | G300E | 0 | 0
1172 | Story8 | C46 | 40 MPa RC Column (52.5 cm x 52.5 cm) | Column | 40MPa | Concrete Rectangular | 525 | 525 | 2756.3 | 3175 | 0.88 | 2140.94 | G300E | 8750300 | 68.66 | G300E | 0 | 0
1173 | Story8 | C47 | 40 MPa RC Column (52.5 cm x 52.5 cm) | Column | 40MPa | Concrete Rectangular | 525 | 525 | 2756.3 | 3175 | 0.88 | 2140.94 | G300E | 8750300 | 68.66 | G300E | 0 | 0
1174 | Story8 | C48 | 40 MPa RC Column (52.5 cm x 52.5 cm) | Column | 40MPa | Concrete Rectangular | 525 | 525 | 2756.3 | 3175 | 0.88 | 2140.94 | G300E | 8750300 | 68.66 | G300E | 0 | 0
1175 | Story8 | C5 | 40 MPa RC Column (52.5 cm x 52.5 cm) | Column | 40MPa | Concrete Rectangular | 525 | 525 | 2756.3 | 3175 | 0.88 | 2140.94 | G300E | 8750300 | 68.66 | G300E | 0 | 0
1176 | Story8 | C6 | 40 MPa RC Column (52.5 cm x 52.5 cm) | Column | 40MPa | Concrete Rectangular | 525 | 525 | 2756.3 | 3175 | 0.88 | 2140.94 | G300E | 8750300 | 68.66 | G300E | 0 | 0
1177 | Story8 | C7 | 40 MPa RC Column (52.5 cm x 52.5 cm) | Column | 40MPa | Concrete Rectangular | 525 | 525 | 2756.3 | 3175 | 0.88 | 2140.94 | G300E | 8750300 | 68.66 | G300E | 0 | 0
1178 | Story8 | C8 | 40 MPa RC Column (52.5 cm x 52.5 cm) | Column | 40MPa | Concrete Rectangular | 525 | 525 | 2756.3 | 3175 | 0.88 | 2140.94 | G300E | 8750300 | 68.66 | G300E | 0 | 0
1179 | Story8 | C9 | 40 MPa RC Column (52.5 cm x 52.5 cm) | Column | 40MPa | Concrete Rectangular | 525 | 525 | 2756.3 | 3175 | 0.88 | 2140.94 | G300E | 8750300 | 68.66 | G300E | 0 | 0
1180 | Story9 | C1 | 40 MPa RC Column (47.5 cm x 47.5 cm) | Column | 40MPa | Concrete Rectangular | 475 | 475 | 2256.3 | 3175 | 0.72 | 1752.56 | G300E | 7162800 | 56.2 | G300E | 0 | 0
1181 | Story9 | C10 | 40 MPa RC Column (47.5 cm x 47.5 cm) | Column | 40MPa | Concrete Rectangular | 475 | 475 | 2256.3 | 3175 | 0.72 | 1752.56 | G300E | 41707858.33 | 327.26 | G300E | 0 | 0
1182 | Story9 | C11 | 40 MPa RC Column (47.5 cm x 47.5 cm) | Column | 40MPa | Concrete Rectangular | 475 | 475 | 2256.3 | 3175 | 0.72 | 1752.56 | G300E | 55464075 | 435.19 | G300E | 0 | 0
1183 | Story9 | C12 | 40 MPa RC Column (47.5 cm x 47.5 cm) | Column | 40MPa | Concrete Rectangular | 475 | 475 | 2256.3 | 3175 | 0.72 | 1752.56 | G300E | 49228375 | 386.26 | G300E | 0 | 0
1184 | Story9 | C13 | 40 MPa RC Column (47.5 cm x 47.5 cm) | Column | 40MPa | Concrete Rectangular | 475 | 475 | 2256.3 | 3175 | 0.72 | 1752.56 | G300E | 49223083.33 | 386.22 | G300E | 0 | 0
1185 | Story9 | C14 | 40 MPa RC Column (47.5 cm x 47.5 cm) | Column | 40MPa | Concrete Rectangular | 475 | 475 | 2256.3 | 3175 | 0.72 | 1752.56 | G300E | 55456666.67 | 435.13 | G300E | 0 | 0
1186 | Story9 | C15 | 40 MPa RC Column (47.5 cm x 47.5 cm) | Column | 40MPa | Concrete Rectangular | 475 | 475 | 2256.3 | 3175 | 0.72 | 1752.56 | G300E | 41706800 | 327.25 | G300E | 0 | 0
1187 | Story9 | C16 | 40 MPa RC Column (47.5 cm x 47.5 cm) | Column | 40MPa | Concrete Rectangular | 475 | 475 | 2256.3 | 3175 | 0.72 | 1752.56 | G300E | 7162800 | 56.2 | G300E | 0 | 0
1188 | Story9 | C17 | 40 MPa RC Column (47.5 cm x 47.5 cm) | Column | 40MPa | Concrete Rectangular | 475 | 475 | 2256.3 | 3175 | 0.72 | 1752.56 | G300E | 7162800 | 56.2 | G300E | 0 | 0
1189 | Story9 | C18 | 40 MPa RC Column (47.5 cm x 47.5 cm) | Column | 40MPa | Concrete Rectangular | 475 | 475 | 2256.3 | 3175 | 0.72 | 1752.56 | G300E | 43971633.33 | 345.02 | G300E | 0 | 0
1190 | Story9 | C19 | 40 MPa RC Column (47.5 cm x 47.5 cm) | Column | 40MPa | Concrete Rectangular | 475 | 475 | 2256.3 | 3175 | 0.72 | 1752.56 | G300E | 35950525 | 282.08 | G300E | 0 | 0
1191 | Story9 | C2 | 40 MPa RC Column (47.5 cm x 47.5 cm) | Column | 40MPa | Concrete Rectangular | 475 | 475 | 2256.3 | 3175 | 0.72 | 1752.56 | G300E | 7162800 | 56.2 | G300E | 0 | 0
1192 | Story9 | C22 | 40 MPa RC Column (47.5 cm x 47.5 cm) | Column | 40MPa | Concrete Rectangular | 475 | 475 | 2256.3 | 3175 | 0.72 | 1752.56 | G300E | 35927241.67 | 281.9 | G300E | 0 | 0
1193 | Story9 | C23 | 40 MPa RC Column (47.5 cm x 47.5 cm) | Column | 40MPa | Concrete Rectangular | 475 | 475 | 2256.3 | 3175 | 0.72 | 1752.56 | G300E | 43944116.67 | 344.8 | G300E | 0 | 0
1194 | Story9 | C24 | 40 MPa RC Column (47.5 cm x 47.5 cm) | Column | 40MPa | Concrete Rectangular | 475 | 475 | 2256.3 | 3175 | 0.72 | 1752.56 | G300E | 7162800 | 56.2 | G300E | 0 | 0
1195 | Story9 | C25 | 40 MPa RC Column (47.5 cm x 47.5 cm) | Column | 40MPa | Concrete Rectangular | 475 | 475 | 2256.3 | 3175 | 0.72 | 1752.56 | G300E | 7162800 | 56.2 | G300E | 0 | 0
1196 | Story9 | C26 | 40 MPa RC Column (47.5 cm x 47.5 cm) | Column | 40MPa | Concrete Rectangular | 475 | 475 | 2256.3 | 3175 | 0.72 | 1752.56 | G300E | 43965283.33 | 344.97 | G300E | 0 | 0
1197 | Story9 | C27 | 40 MPa RC Column (47.5 cm x 47.5 cm) | Column | 40MPa | Concrete Rectangular | 475 | 475 | 2256.3 | 3175 | 0.72 | 1752.56 | G300E | 35941000 | 282.01 | G300E | 0 | 0
1198 | Story9 | C3 | 40 MPa RC Column (47.5 cm x 47.5 cm) | Column | 40MPa | Concrete Rectangular | 475 | 475 | 2256.3 | 3175 | 0.72 | 1752.56 | G300E | 7162800 | 56.2 | G300E | 0 | 0
1199 | Story9 | C30 | 40 MPa RC Column (47.5 cm x 47.5 cm) | Column | 40MPa | Concrete Rectangular | 475 | 475 | 2256.3 | 3175 | 0.72 | 1752.56 | G300E | 36006616.67 | 282.52 | G300E | 0 | 0
1200 | Story9 | C31 | 40 MPa RC Column (47.5 cm x 47.5 cm) | Column | 40MPa | Concrete Rectangular | 475 | 475 | 2256.3 | 3175 | 0.72 | 1752.56 | G300E | 43884850 | 344.34 | G300E | 0 | 0
1201 | Story9 | C32 | 40 MPa RC Column (47.5 cm x 47.5 cm) | Column | 40MPa | Concrete Rectangular | 475 | 475 | 2256.3 | 3175 | 0.72 | 1752.56 | G300E | 7162800 | 56.2 | G300E | 0 | 0
1202 | Story9 | C33 | 40 MPa RC Column (47.5 cm x 47.5 cm) | Column | 40MPa | Concrete Rectangular | 475 | 475 | 2256.3 | 3175 | 0.72 | 1752.56 | G300E | 7162800 | 56.2 | G300E | 0 | 0
1203 | Story9 | C34 | 40 MPa RC Column (47.5 cm x 47.5 cm) | Column | 40MPa | Concrete Rectangular | 475 | 475 | 2256.3 | 3175 | 0.72 | 1752.56 | G300E | 41660233.33 | 326.88 | G300E | 0 | 0
1204 | Story9 | C35 | 40 MPa RC Column (47.5 cm x 47.5 cm) | Column | 40MPa | Concrete Rectangular | 475 | 475 | 2256.3 | 3175 | 0.72 | 1752.56 | G300E | 55431266.67 | 434.93 | G300E | 0 | 0
1205 | Story9 | C36 | 40 MPa RC Column (47.5 cm x 47.5 cm) | Column | 40MPa | Concrete Rectangular | 475 | 475 | 2256.3 | 3175 | 0.72 | 1752.56 | G300E | 49183925 | 385.92 | G300E | 0 | 0
1206 | Story9 | C37 | 40 MPa RC Column (47.5 cm x 47.5 cm) | Column | 40MPa | Concrete Rectangular | 475 | 475 | 2256.3 | 3175 | 0.72 | 1752.56 | G300E | 49161700 | 385.74 | G300E | 0 | 0
1207 | Story9 | C38 | 40 MPa RC Column (47.5 cm x 47.5 cm) | Column | 40MPa | Concrete Rectangular | 475 | 475 | 2256.3 | 3175 | 0.72 | 1752.56 | G300E | 55325433.33 | 434.1 | G300E | 0 | 0
1208 | Story9 | C39 | 40 MPa RC Column (47.5 cm x 47.5 cm) | Column | 40MPa | Concrete Rectangular | 475 | 475 | 2256.3 | 3175 | 0.72 | 1752.56 | G300E | 41473966.67 | 325.42 | G300E | 0 | 0
1209 | Story9 | C4 | 40 MPa RC Column (47.5 cm x 47.5 cm) | Column | 40MPa | Concrete Rectangular | 475 | 475 | 2256.3 | 3175 | 0.72 | 1752.56 | G300E | 7162800 | 56.2 | G300E | 0 | 0
1210 | Story9 | C40 | 40 MPa RC Column (47.5 cm x 47.5 cm) | Column | 40MPa | Concrete Rectangular | 475 | 475 | 2256.3 | 3175 | 0.72 | 1752.56 | G300E | 7162800 | 56.2 | G300E | 0 | 0
1211 | Story9 | C41 | 40 MPa RC Column (47.5 cm x 47.5 cm) | Column | 40MPa | Concrete Rectangular | 475 | 475 | 2256.3 | 3175 | 0.72 | 1752.56 | G300E | 7162800 | 56.2 | G300E | 0 | 0
1212 | Story9 | C42 | 40 MPa RC Column (47.5 cm x 47.5 cm) | Column | 40MPa | Concrete Rectangular | 475 | 475 | 2256.3 | 3175 | 0.72 | 1752.56 | G300E | 7162800 | 56.2 | G300E | 0 | 0
1213 | Story9 | C43 | 40 MPa RC Column (47.5 cm x 47.5 cm) | Column | 40MPa | Concrete Rectangular | 475 | 475 | 2256.3 | 3175 | 0.72 | 1752.56 | G300E | 7162800 | 56.2 | G300E | 0 | 0
1214 | Story9 | C44 | 40 MPa RC Column (47.5 cm x 47.5 cm) | Column | 40MPa | Concrete Rectangular | 475 | 475 | 2256.3 | 3175 | 0.72 | 1752.56 | G300E | 7162800 | 56.2 | G300E | 0 | 0
1215 | Story9 | C45 | 40 MPa RC Column (47.5 cm x 47.5 cm) | Column | 40MPa | Concrete Rectangular | 475 | 475 | 2256.3 | 3175 | 0.72 | 1752.56 | G300E | 7162800 | 56.2 | G300E | 0 | 0
1216 | Story9 | C46 | 40 MPa RC Column (47.5 cm x 47.5 cm) | Column | 40MPa | Concrete Rectangular | 475 | 475 | 2256.3 | 3175 | 0.72 | 1752.56 | G300E | 7162800 | 56.2 | G300E | 0 | 0
1217 | Story9 | C47 | 40 MPa RC Column (47.5 cm x 47.5 cm) | Column | 40MPa | Concrete Rectangular | 475 | 475 | 2256.3 | 3175 | 0.72 | 1752.56 | G300E | 7162800 | 56.2 | G300E | 0 | 0
1218 | Story9 | C48 | 40 MPa RC Column (47.5 cm x 47.5 cm) | Column | 40MPa | Concrete Rectangular | 475 | 475 | 2256.3 | 3175 | 0.72 | 1752.56 | G300E | 7162800 | 56.2 | G300E | 0 | 0
1219 | Story9 | C5 | 40 MPa RC Column (47.5 cm x 47.5 cm) | Column | 40MPa | Concrete Rectangular | 475 | 475 | 2256.3 | 3175 | 0.72 | 1752.56 | G300E | 7162800 | 56.2 | G300E | 0 | 0
1220 | Story9 | C6 | 40 MPa RC Column (47.5 cm x 47.5 cm) | Column | 40MPa | Concrete Rectangular | 475 | 475 | 2256.3 | 3175 | 0.72 | 1752.56 | G300E | 7162800 | 56.2 | G300E | 0 | 0
1221 | Story9 | C7 | 40 MPa RC Column (47.5 cm x 47.5 cm) | Column | 40MPa | Concrete Rectangular | 475 | 475 | 2256.3 | 3175 | 0.72 | 1752.56 | G300E | 7162800 | 56.2 | G300E | 0 | 0
1222 | Story9 | C8 | 40 MPa RC Column (47.5 cm x 47.5 cm) | Column | 40MPa | Concrete Rectangular | 475 | 475 | 2256.3 | 3175 | 0.72 | 1752.56 | G300E | 7162800 | 56.2 | G300E | 0 | 0
1223 | Story9 | C9 | 40 MPa RC Column (47.5 cm x 47.5 cm) | Column | 40MPa | Concrete Rectangular | 475 | 475 | 2256.3 | 3175 | 0.72 | 1752.56 | G300E | 7162800 | 56.2 | G300E | 0 | 0

## Walls
| Story | Label | Section | Structural_Element_Type | Material | Width_(mm) | Depth_(mm) | Area_(cm^2) | Length_(mm) | Volume_(m^3) | Mass_(kg) | Long._Rebar_Material | Long._Rebar_Volume_(mm^3) | Long._Rebar_Mass_(kg) | Tran._Rebar_Material | Tran._Rebar_Volume_(mm^3) | Tran._Rebar_Mass_(kg)
0 | Story1 | P1 | RC Wall - 150 mm | Wall | 40MPa | 4800 | 150 | 7200 | 3500 | 2.52 | 6165.14 | G300E | 6300000 | 49.43 | G300E | 6300000 | 49.43
1 | Story1 | P2 | RC Wall - 150 mm | Wall | 40MPa | 4800 | 150 | 7200 | 3500 | 2.52 | 6165.14 | G300E | 6300000 | 49.43 | G300E | 6300000 | 49.43
2 | Story1 | P3 | RC Wall - 150 mm | Wall | 40MPa | 7200 | 150 | 10800 | 3500 | 3.78 | 9247.71 | G300E | 9450000 | 74.15 | G300E | 9450000 | 74.15
3 | Story1 | P4 | RC Wall - 150 mm | Wall | 40MPa | 7200 | 150 | 10800 | 3500 | 3.78 | 9247.71 | G300E | 9450000 | 74.15 | G300E | 9450000 | 74.15
4 | Story10 | P1 | RC Wall - 150 mm | Wall | 40MPa | 4800 | 150 | 7200 | 3500 | 2.52 | 6165.14 | G300E | 6300000 | 49.43 | G300E | 6300000 | 49.43
5 | Story10 | P2 | RC Wall - 150 mm | Wall | 40MPa | 4800 | 150 | 7200 | 3500 | 2.52 | 6165.14 | G300E | 6300000 | 49.43 | G300E | 6300000 | 49.43
6 | Story10 | P3 | RC Wall - 150 mm | Wall | 40MPa | 7200 | 150 | 10800 | 3500 | 3.78 | 9247.71 | G300E | 9450000 | 74.15 | G300E | 9450000 | 74.15
7 | Story10 | P4 | RC Wall - 150 mm | Wall | 40MPa | 7200 | 150 | 10800 | 3500 | 3.78 | 9247.71 | G300E | 9450000 | 74.15 | G300E | 9450000 | 74.15
8 | Story11 | P1 | RC Wall - 150 mm | Wall | 40MPa | 4800 | 150 | 7200 | 3500 | 2.52 | 6165.14 | G300E | 6300000 | 49.43 | G300E | 6300000 | 49.43
9 | Story11 | P2 | RC Wall - 150 mm | Wall | 40MPa | 4800 | 150 | 7200 | 3500 | 2.52 | 6165.14 | G300E | 6300000 | 49.43 | G300E | 6300000 | 49.43
10 | Story11 | P3 | RC Wall - 150 mm | Wall | 40MPa | 7200 | 150 | 10800 | 3500 | 3.78 | 9247.71 | G300E | 9450000 | 74.15 | G300E | 9450000 | 74.15
11 | Story11 | P4 | RC Wall - 150 mm | Wall | 40MPa | 7200 | 150 | 10800 | 3500 | 3.78 | 9247.71 | G300E | 9450000 | 74.15 | G300E | 9450000 | 74.15
12 | Story12 | P1 | RC Wall - 150 mm | Wall | 40MPa | 4800 | 150 | 7200 | 3500 | 2.52 | 6165.14 | G300E | 6300000 | 49.43 | G300E | 6300000 | 49.43
13 | Story12 | P2 | RC Wall - 150 mm | Wall | 40MPa | 4800 | 150 | 7200 | 3500 | 2.52 | 6165.14 | G300E | 6300000 | 49.43 | G300E | 6300000 | 49.43
14 | Story12 | P3 | RC Wall - 150 mm | Wall | 40MPa | 7200 | 150 | 10800 | 3500 | 3.78 | 9247.71 | G300E | 9450000 | 74.15 | G300E | 9450000 | 74.15
15 | Story12 | P4 | RC Wall - 150 mm | Wall | 40MPa | 7200 | 150 | 10800 | 3500 | 3.78 | 9247.71 | G300E | 9450000 | 74.15 | G300E | 9450000 | 74.15
16 | Story13 | P1 | RC Wall - 150 mm | Wall | 40MPa | 4800 | 150 | 7200 | 3500 | 2.52 | 6165.14 | G300E | 6300000 | 49.43 | G300E | 6300000 | 49.43
17 | Story13 | P2 | RC Wall - 150 mm | Wall | 40MPa | 4800 | 150 | 7200 | 3500 | 2.52 | 6165.14 | G300E | 6300000 | 49.43 | G300E | 6300000 | 49.43
18 | Story13 | P3 | RC Wall - 150 mm | Wall | 40MPa | 7200 | 150 | 10800 | 3500 | 3.78 | 9247.71 | G300E | 9450000 | 74.15 | G300E | 9450000 | 74.15
19 | Story13 | P4 | RC Wall - 150 mm | Wall | 40MPa | 7200 | 150 | 10800 | 3500 | 3.78 | 9247.71 | G300E | 9450000 | 74.15 | G300E | 9450000 | 74.15
20 | Story14 | P1 | RC Wall - 150 mm | Wall | 40MPa | 4800 | 150 | 7200 | 3500 | 2.52 | 6165.14 | G300E | 6300000 | 49.43 | G300E | 6300000 | 49.43
21 | Story14 | P2 | RC Wall - 150 mm | Wall | 40MPa | 4800 | 150 | 7200 | 3500 | 2.52 | 6165.14 | G300E | 6300000 | 49.43 | G300E | 6300000 | 49.43
22 | Story14 | P3 | RC Wall - 150 mm | Wall | 40MPa | 7200 | 150 | 10800 | 3500 | 3.78 | 9247.71 | G300E | 9450000 | 74.15 | G300E | 9450000 | 74.15
23 | Story14 | P4 | RC Wall - 150 mm | Wall | 40MPa | 7200 | 150 | 10800 | 3500 | 3.78 | 9247.71 | G300E | 9450000 | 74.15 | G300E | 9450000 | 74.15
24 | Story15 | P1 | RC Wall - 150 mm | Wall | 40MPa | 4800 | 150 | 7200 | 3500 | 2.52 | 6165.14 | G300E | 6300000 | 49.43 | G300E | 6300000 | 49.43
25 | Story15 | P2 | RC Wall - 150 mm | Wall | 40MPa | 4800 | 150 | 7200 | 3500 | 2.52 | 6165.14 | G300E | 6300000 | 49.43 | G300E | 6300000 | 49.43
26 | Story15 | P3 | RC Wall - 150 mm | Wall | 40MPa | 7200 | 150 | 10800 | 3500 | 3.78 | 9247.71 | G300E | 9450000 | 74.15 | G300E | 9450000 | 74.15
27 | Story15 | P4 | RC Wall - 150 mm | Wall | 40MPa | 7200 | 150 | 10800 | 3500 | 3.78 | 9247.71 | G300E | 9450000 | 74.15 | G300E | 9450000 | 74.15
28 | Story16 | P1 | RC Wall - 150 mm | Wall | 40MPa | 4800 | 150 | 7200 | 3500 | 2.52 | 6165.14 | G300E | 6300000 | 49.43 | G300E | 6300000 | 49.43
29 | Story16 | P2 | RC Wall - 150 mm | Wall | 40MPa | 4800 | 150 | 7200 | 3500 | 2.52 | 6165.14 | G300E | 6300000 | 49.43 | G300E | 6300000 | 49.43
30 | Story16 | P3 | RC Wall - 150 mm | Wall | 40MPa | 7200 | 150 | 10800 | 3500 | 3.78 | 9247.71 | G300E | 9450000 | 74.15 | G300E | 9450000 | 74.15
31 | Story16 | P4 | RC Wall - 150 mm | Wall | 40MPa | 7200 | 150 | 10800 | 3500 | 3.78 | 9247.71 | G300E | 9450000 | 74.15 | G300E | 9450000 | 74.15
32 | Story17 | P1 | RC Wall - 150 mm | Wall | 40MPa | 4800 | 150 | 7200 | 3500 | 2.52 | 6165.14 | G300E | 6300000 | 49.43 | G300E | 6300000 | 49.43
33 | Story17 | P2 | RC Wall - 150 mm | Wall | 40MPa | 4800 | 150 | 7200 | 3500 | 2.52 | 6165.14 | G300E | 6300000 | 49.43 | G300E | 6300000 | 49.43
34 | Story17 | P3 | RC Wall - 150 mm | Wall | 40MPa | 7200 | 150 | 10800 | 3500 | 3.78 | 9247.71 | G300E | 9450000 | 74.15 | G300E | 9450000 | 74.15
35 | Story17 | P4 | RC Wall - 150 mm | Wall | 40MPa | 7200 | 150 | 10800 | 3500 | 3.78 | 9247.71 | G300E | 9450000 | 74.15 | G300E | 9450000 | 74.15
36 | Story18 | P1 | RC Wall - 150 mm | Wall | 40MPa | 4800 | 150 | 7200 | 3500 | 2.52 | 6165.14 | G300E | 6300000 | 49.43 | G300E | 6300000 | 49.43
37 | Story18 | P2 | RC Wall - 150 mm | Wall | 40MPa | 4800 | 150 | 7200 | 3500 | 2.52 | 6165.14 | G300E | 6300000 | 49.43 | G300E | 6300000 | 49.43
38 | Story18 | P3 | RC Wall - 150 mm | Wall | 40MPa | 7200 | 150 | 10800 | 3500 | 3.78 | 9247.71 | G300E | 9450000 | 74.15 | G300E | 9450000 | 74.15
39 | Story18 | P4 | RC Wall - 150 mm | Wall | 40MPa | 7200 | 150 | 10800 | 3500 | 3.78 | 9247.71 | G300E | 9450000 | 74.15 | G300E | 9450000 | 74.15
40 | Story19 | P1 | RC Wall - 150 mm | Wall | 40MPa | 4800 | 150 | 7200 | 3500 | 2.52 | 6165.14 | G300E | 6300000 | 49.43 | G300E | 6300000 | 49.43
41 | Story19 | P2 | RC Wall - 150 mm | Wall | 40MPa | 4800 | 150 | 7200 | 3500 | 2.52 | 6165.14 | G300E | 6300000 | 49.43 | G300E | 6300000 | 49.43
42 | Story19 | P3 | RC Wall - 150 mm | Wall | 40MPa | 7200 | 150 | 10800 | 3500 | 3.78 | 9247.71 | G300E | 9450000 | 74.15 | G300E | 9450000 | 74.15
43 | Story19 | P4 | RC Wall - 150 mm | Wall | 40MPa | 7200 | 150 | 10800 | 3500 | 3.78 | 9247.71 | G300E | 9450000 | 74.15 | G300E | 9450000 | 74.15
44 | Story2 | P1 | RC Wall - 150 mm | Wall | 40MPa | 4800 | 150 | 7200 | 3500 | 2.52 | 6165.14 | G300E | 6300000 | 49.43 | G300E | 6300000 | 49.43
45 | Story2 | P2 | RC Wall - 150 mm | Wall | 40MPa | 4800 | 150 | 7200 | 3500 | 2.52 | 6165.14 | G300E | 6300000 | 49.43 | G300E | 6300000 | 49.43
46 | Story2 | P3 | RC Wall - 150 mm | Wall | 40MPa | 7200 | 150 | 10800 | 3500 | 3.78 | 9247.71 | G300E | 9450000 | 74.15 | G300E | 9450000 | 74.15
47 | Story2 | P4 | RC Wall - 150 mm | Wall | 40MPa | 7200 | 150 | 10800 | 3500 | 3.78 | 9247.71 | G300E | 9450000 | 74.15 | G300E | 9450000 | 74.15
48 | Story20 | P1 | RC Wall - 150 mm | Wall | 40MPa | 4800 | 150 | 7200 | 3500 | 2.52 | 6165.14 | G300E | 6300000 | 49.43 | G300E | 6300000 | 49.43
49 | Story20 | P2 | RC Wall - 150 mm | Wall | 40MPa | 4800 | 150 | 7200 | 3500 | 2.52 | 6165.14 | G300E | 6300000 | 49.43 | G300E | 6300000 | 49.43
50 | Story20 | P3 | RC Wall - 150 mm | Wall | 40MPa | 7200 | 150 | 10800 | 3500 | 3.78 | 9247.71 | G300E | 9450000 | 74.15 | G300E | 9450000 | 74.15
51 | Story20 | P4 | RC Wall - 150 mm | Wall | 40MPa | 7200 | 150 | 10800 | 3500 | 3.78 | 9247.71 | G300E | 9450000 | 74.15 | G300E | 9450000 | 74.15
52 | Story21 | P1 | RC Wall - 150 mm | Wall | 40MPa | 4800 | 150 | 7200 | 3500 | 2.52 | 6165.14 | G300E | 6300000 | 49.43 | G300E | 6300000 | 49.43
53 | Story21 | P2 | RC Wall - 150 mm | Wall | 40MPa | 4800 | 150 | 7200 | 3500 | 2.52 | 6165.14 | G300E | 6300000 | 49.43 | G300E | 6300000 | 49.43
54 | Story21 | P3 | RC Wall - 150 mm | Wall | 40MPa | 7200 | 150 | 10800 | 3500 | 3.78 | 9247.71 | G300E | 9450000 | 74.15 | G300E | 9450000 | 74.15
55 | Story21 | P4 | RC Wall - 150 mm | Wall | 40MPa | 7200 | 150 | 10800 | 3500 | 3.78 | 9247.71 | G300E | 9450000 | 74.15 | G300E | 9450000 | 74.15
56 | Story22 | P1 | RC Wall - 150 mm | Wall | 40MPa | 4800 | 150 | 7200 | 3500 | 2.52 | 6165.14 | G300E | 6300000 | 49.43 | G300E | 6300000 | 49.43
57 | Story22 | P2 | RC Wall - 150 mm | Wall | 40MPa | 4800 | 150 | 7200 | 3500 | 2.52 | 6165.14 | G300E | 6300000 | 49.43 | G300E | 6300000 | 49.43
58 | Story22 | P3 | RC Wall - 150 mm | Wall | 40MPa | 7200 | 150 | 10800 | 3500 | 3.78 | 9247.71 | G300E | 9450000 | 74.15 | G300E | 9450000 | 74.15
59 | Story22 | P4 | RC Wall - 150 mm | Wall | 40MPa | 7200 | 150 | 10800 | 3500 | 3.78 | 9247.71 | G300E | 9450000 | 74.15 | G300E | 9450000 | 74.15
60 | Story23 | P1 | RC Wall - 150 mm | Wall | 40MPa | 4800 | 150 | 7200 | 3500 | 2.52 | 6165.14 | G300E | 6300000 | 49.43 | G300E | 6300000 | 49.43
61 | Story23 | P2 | RC Wall - 150 mm | Wall | 40MPa | 4800 | 150 | 7200 | 3500 | 2.52 | 6165.14 | G300E | 6300000 | 49.43 | G300E | 6300000 | 49.43
62 | Story23 | P3 | RC Wall - 150 mm | Wall | 40MPa | 7200 | 150 | 10800 | 3500 | 3.78 | 9247.71 | G300E | 9450000 | 74.15 | G300E | 9450000 | 74.15
63 | Story23 | P4 | RC Wall - 150 mm | Wall | 40MPa | 7200 | 150 | 10800 | 3500 | 3.78 | 9247.71 | G300E | 9450000 | 74.15 | G300E | 9450000 | 74.15
64 | Story24 | P1 | RC Wall - 150 mm | Wall | 40MPa | 4800 | 150 | 7200 | 3500 | 2.52 | 6165.14 | G300E | 6300000 | 49.43 | G300E | 6300000 | 49.43
65 | Story24 | P2 | RC Wall - 150 mm | Wall | 40MPa | 4800 | 150 | 7200 | 3500 | 2.52 | 6165.14 | G300E | 6300000 | 49.43 | G300E | 6300000 | 49.43
66 | Story24 | P3 | RC Wall - 150 mm | Wall | 40MPa | 7200 | 150 | 10800 | 3500 | 3.78 | 9247.71 | G300E | 9450000 | 74.15 | G300E | 9450000 | 74.15
67 | Story24 | P4 | RC Wall - 150 mm | Wall | 40MPa | 7200 | 150 | 10800 | 3500 | 3.78 | 9247.71 | G300E | 9450000 | 74.15 | G300E | 9450000 | 74.15
68 | Story25 | P1 | RC Wall - 150 mm | Wall | 40MPa | 4800 | 150 | 7200 | 3500 | 2.52 | 6165.14 | G300E | 6300000 | 49.43 | G300E | 6300000 | 49.43
69 | Story25 | P2 | RC Wall - 150 mm | Wall | 40MPa | 4800 | 150 | 7200 | 3500 | 2.52 | 6165.14 | G300E | 6300000 | 49.43 | G300E | 6300000 | 49.43
70 | Story25 | P3 | RC Wall - 150 mm | Wall | 40MPa | 7200 | 150 | 10800 | 3500 | 3.78 | 9247.71 | G300E | 9450000 | 74.15 | G300E | 9450000 | 74.15
71 | Story25 | P4 | RC Wall - 150 mm | Wall | 40MPa | 7200 | 150 | 10800 | 3500 | 3.78 | 9247.71 | G300E | 9450000 | 74.15 | G300E | 9450000 | 74.15
72 | Story26 | P1 | RC Wall - 150 mm | Wall | 40MPa | 4800 | 150 | 7200 | 3500 | 2.52 | 6165.14 | G300E | 6300000 | 49.43 | G300E | 6300000 | 49.43
73 | Story26 | P2 | RC Wall - 150 mm | Wall | 40MPa | 4800 | 150 | 7200 | 3500 | 2.52 | 6165.14 | G300E | 6300000 | 49.43 | G300E | 6300000 | 49.43
74 | Story26 | P3 | RC Wall - 150 mm | Wall | 40MPa | 7200 | 150 | 10800 | 3500 | 3.78 | 9247.71 | G300E | 9450000 | 74.15 | G300E | 9450000 | 74.15
75 | Story26 | P4 | RC Wall - 150 mm | Wall | 40MPa | 7200 | 150 | 10800 | 3500 | 3.78 | 9247.71 | G300E | 9450000 | 74.15 | G300E | 9450000 | 74.15
76 | Story3 | P1 | RC Wall - 150 mm | Wall | 40MPa | 4800 | 150 | 7200 | 3500 | 2.52 | 6165.14 | G300E | 6300000 | 49.43 | G300E | 6300000 | 49.43
77 | Story3 | P2 | RC Wall - 150 mm | Wall | 40MPa | 4800 | 150 | 7200 | 3500 | 2.52 | 6165.14 | G300E | 6300000 | 49.43 | G300E | 6300000 | 49.43
78 | Story3 | P3 | RC Wall - 150 mm | Wall | 40MPa | 7200 | 150 | 10800 | 3500 | 3.78 | 9247.71 | G300E | 9450000 | 74.15 | G300E | 9450000 | 74.15
79 | Story3 | P4 | RC Wall - 150 mm | Wall | 40MPa | 7200 | 150 | 10800 | 3500 | 3.78 | 9247.71 | G300E | 9450000 | 74.15 | G300E | 9450000 | 74.15
80 | Story4 | P1 | RC Wall - 150 mm | Wall | 40MPa | 4800 | 150 | 7200 | 3500 | 2.52 | 6165.14 | G300E | 6300000 | 49.43 | G300E | 6300000 | 49.43
81 | Story4 | P2 | RC Wall - 150 mm | Wall | 40MPa | 4800 | 150 | 7200 | 3500 | 2.52 | 6165.14 | G300E | 6300000 | 49.43 | G300E | 6300000 | 49.43
82 | Story4 | P3 | RC Wall - 150 mm | Wall | 40MPa | 7200 | 150 | 10800 | 3500 | 3.78 | 9247.71 | G300E | 9450000 | 74.15 | G300E | 9450000 | 74.15
83 | Story4 | P4 | RC Wall - 150 mm | Wall | 40MPa | 7200 | 150 | 10800 | 3500 | 3.78 | 9247.71 | G300E | 9450000 | 74.15 | G300E | 9450000 | 74.15
84 | Story5 | P1 | RC Wall - 150 mm | Wall | 40MPa | 4800 | 150 | 7200 | 3500 | 2.52 | 6165.14 | G300E | 6300000 | 49.43 | G300E | 6300000 | 49.43
85 | Story5 | P2 | RC Wall - 150 mm | Wall | 40MPa | 4800 | 150 | 7200 | 3500 | 2.52 | 6165.14 | G300E | 6300000 | 49.43 | G300E | 6300000 | 49.43
86 | Story5 | P3 | RC Wall - 150 mm | Wall | 40MPa | 7200 | 150 | 10800 | 3500 | 3.78 | 9247.71 | G300E | 9450000 | 74.15 | G300E | 9450000 | 74.15
87 | Story5 | P4 | RC Wall - 150 mm | Wall | 40MPa | 7200 | 150 | 10800 | 3500 | 3.78 | 9247.71 | G300E | 9450000 | 74.15 | G300E | 9450000 | 74.15
88 | Story6 | P1 | RC Wall - 150 mm | Wall | 40MPa | 4800 | 150 | 7200 | 3500 | 2.52 | 6165.14 | G300E | 6300000 | 49.43 | G300E | 6300000 | 49.43
89 | Story6 | P2 | RC Wall - 150 mm | Wall | 40MPa | 4800 | 150 | 7200 | 3500 | 2.52 | 6165.14 | G300E | 6300000 | 49.43 | G300E | 6300000 | 49.43
90 | Story6 | P3 | RC Wall - 150 mm | Wall | 40MPa | 7200 | 150 | 10800 | 3500 | 3.78 | 9247.71 | G300E | 9450000 | 74.15 | G300E | 9450000 | 74.15
91 | Story6 | P4 | RC Wall - 150 mm | Wall | 40MPa | 7200 | 150 | 10800 | 3500 | 3.78 | 9247.71 | G300E | 9450000 | 74.15 | G300E | 9450000 | 74.15
92 | Story7 | P1 | RC Wall - 150 mm | Wall | 40MPa | 4800 | 150 | 7200 | 3500 | 2.52 | 6165.14 | G300E | 6300000 | 49.43 | G300E | 6300000 | 49.43
93 | Story7 | P2 | RC Wall - 150 mm | Wall | 40MPa | 4800 | 150 | 7200 | 3500 | 2.52 | 6165.14 | G300E | 6300000 | 49.43 | G300E | 6300000 | 49.43
94 | Story7 | P3 | RC Wall - 150 mm | Wall | 40MPa | 7200 | 150 | 10800 | 3500 | 3.78 | 9247.71 | G300E | 9450000 | 74.15 | G300E | 9450000 | 74.15
95 | Story7 | P4 | RC Wall - 150 mm | Wall | 40MPa | 7200 | 150 | 10800 | 3500 | 3.78 | 9247.71 | G300E | 9450000 | 74.15 | G300E | 9450000 | 74.15
96 | Story8 | P1 | RC Wall - 150 mm | Wall | 40MPa | 4800 | 150 | 7200 | 3500 | 2.52 | 6165.14 | G300E | 6300000 | 49.43 | G300E | 6300000 | 49.43
97 | Story8 | P2 | RC Wall - 150 mm | Wall | 40MPa | 4800 | 150 | 7200 | 3500 | 2.52 | 6165.14 | G300E | 6300000 | 49.43 | G300E | 6300000 | 49.43
98 | Story8 | P3 | RC Wall - 150 mm | Wall | 40MPa | 7200 | 150 | 10800 | 3500 | 3.78 | 9247.71 | G300E | 9450000 | 74.15 | G300E | 9450000 | 74.15
99 | Story8 | P4 | RC Wall - 150 mm | Wall | 40MPa | 7200 | 150 | 10800 | 3500 | 3.78 | 9247.71 | G300E | 9450000 | 74.15 | G300E | 9450000 | 74.15
100 | Story9 | P1 | RC Wall - 150 mm | Wall | 40MPa | 4800 | 150 | 7200 | 3500 | 2.52 | 6165.14 | G300E | 6300000 | 49.43 | G300E | 6300000 | 49.43
101 | Story9 | P2 | RC Wall - 150 mm | Wall | 40MPa | 4800 | 150 | 7200 | 3500 | 2.52 | 6165.14 | G300E | 6300000 | 49.43 | G300E | 6300000 | 49.43
102 | Story9 | P3 | RC Wall - 150 mm | Wall | 40MPa | 7200 | 150 | 10800 | 3500 | 3.78 | 9247.71 | G300E | 9450000 | 74.15 | G300E | 9450000 | 74.15
103 | Story9 | P4 | RC Wall - 150 mm | Wall | 40MPa | 7200 | 150 | 10800 | 3500 | 3.78 | 9247.71 | G300E | 9450000 | 74.15 | G300E | 9450000 | 74.15

## Slabs
| Story | Label | Section | Structural_Element_Type | Material | Length_(mm) | Width_(mm) | Depth_(mm) | Area_(cm^2) | Volume_(m^3) | Mass_(kg) | Long._Rebar_Material | Long._Rebar_Volume_(mm^3) | Long._Rebar_Mass_(kg) | Tran._Rebar_Material | Tran._Rebar_Volume_(mm^3) | Tran._Rebar_Mass_(kg)
0 | Story1 | F1 | Slab1 | Slab | 32MPa | 36000 | 33600 | 170 | 61200 | 205.63 | 503075.23 | G300E | 1526718185.54 | 11979.2 | G300E | 0 | 0
1 | Story10 | F1 | Slab1 | Slab | 32MPa | 36000 | 33600 | 170 | 61200 | 205.63 | 503075.23 | G300E | 1540066806.67 | 12083.94 | G300E | 0 | 0
2 | Story11 | F1 | Slab1 | Slab | 32MPa | 36000 | 33600 | 170 | 61200 | 205.63 | 503075.23 | G300E | 1554501258.29 | 12197.19 | G300E | 0 | 0
3 | Story12 | F1 | Slab1 | Slab | 32MPa | 36000 | 33600 | 170 | 61200 | 205.63 | 503075.23 | G300E | 1575502961.51 | 12361.98 | G300E | 0 | 0
4 | Story13 | F1 | Slab1 | Slab | 32MPa | 36000 | 33600 | 170 | 61200 | 205.63 | 503075.23 | G300E | 1577201320.58 | 12375.31 | G300E | 0 | 0
5 | Story14 | F1 | Slab1 | Slab | 32MPa | 36000 | 33600 | 170 | 61200 | 205.63 | 503075.23 | G300E | 1589982185.54 | 12475.59 | G300E | 0 | 0
6 | Story15 | F1 | Slab1 | Slab | 32MPa | 36000 | 33600 | 170 | 61200 | 205.63 | 503075.23 | G300E | 1611331312.12 | 12643.1 | G300E | 0 | 0
7 | Story16 | F1 | Slab1 | Slab | 32MPa | 36000 | 33600 | 170 | 61200 | 205.63 | 503075.23 | G300E | 1599768419.13 | 12552.38 | G300E | 0 | 0
8 | Story17 | F1 | Slab1 | Slab | 32MPa | 36000 | 33600 | 170 | 61200 | 205.63 | 503075.23 | G300E | 1604433207.56 | 12588.98 | G300E | 0 | 0
9 | Story18 | F1 | Slab1 | Slab | 32MPa | 36000 | 33600 | 170 | 61200 | 205.63 | 503075.23 | G300E | 1646241525.25 | 12917.02 | G300E | 0 | 0
10 | Story19 | F1 | Slab1 | Slab | 32MPa | 36000 | 33600 | 170 | 61200 | 205.63 | 503075.23 | G300E | 1647760450.28 | 12928.94 | G300E | 0 | 0
11 | Story2 | F1 | Slab1 | Slab | 32MPa | 36000 | 33600 | 170 | 61200 | 205.63 | 503075.23 | G300E | 1525153244.05 | 11966.92 | G300E | 0 | 0
12 | Story20 | F1 | Slab1 | Slab | 32MPa | 36000 | 33600 | 170 | 61200 | 205.63 | 503075.23 | G300E | 1648718234.48 | 12936.46 | G300E | 0 | 0
13 | Story21 | F1 | Slab1 | Slab | 32MPa | 36000 | 33600 | 170 | 61200 | 205.63 | 503075.23 | G300E | 1644243732.15 | 12901.35 | G300E | 0 | 0
14 | Story22 | F1 | Slab1 | Slab | 32MPa | 36000 | 33600 | 170 | 61200 | 205.63 | 503075.23 | G300E | 1682650820.02 | 13202.7 | G300E | 0 | 0
15 | Story23 | F1 | Slab1 | Slab | 32MPa | 36000 | 33600 | 170 | 61200 | 205.63 | 503075.23 | G300E | 1697843538.15 | 13321.91 | G300E | 0 | 0
16 | Story24 | F1 | Slab1 | Slab | 32MPa | 36000 | 33600 | 170 | 61200 | 205.63 | 503075.23 | G300E | 1709925861.62 | 13416.71 | G300E | 0 | 0
17 | Story25 | F1 | Slab1 | Slab | 32MPa | 36000 | 33600 | 170 | 61200 | 205.63 | 503075.23 | G300E | 1768282633.15 | 13874.6 | G300E | 0 | 0
18 | Story26 | F1 | Slab1 | Slab | 32MPa | 36000 | 33600 | 170 | 61200 | 205.63 | 503075.23 | G300E | 3549255393.1 | 27848.77 | G300E | 0 | 0
19 | Story3 | F1 | Slab1 | Slab | 32MPa | 36000 | 33600 | 170 | 61200 | 205.63 | 503075.23 | G300E | 1549172003.56 | 12155.38 | G300E | 0 | 0
20 | Story4 | F1 | Slab1 | Slab | 32MPa | 36000 | 33600 | 170 | 61200 | 205.63 | 503075.23 | G300E | 1545388933.48 | 12125.69 | G300E | 0 | 0
21 | Story5 | F1 | Slab1 | Slab | 32MPa | 36000 | 33600 | 170 | 61200 | 205.63 | 503075.23 | G300E | 1526728057.84 | 11979.27 | G300E | 0 | 0
22 | Story6 | F1 | Slab1 | Slab | 32MPa | 36000 | 33600 | 170 | 61200 | 205.63 | 503075.23 | G300E | 1534177735.26 | 12037.73 | G300E | 0 | 0
23 | Story7 | F1 | Slab1 | Slab | 32MPa | 36000 | 33600 | 170 | 61200 | 205.63 | 503075.23 | G300E | 1512692014.24 | 11869.14 | G300E | 0 | 0
24 | Story8 | F1 | Slab1 | Slab | 32MPa | 36000 | 33600 | 170 | 61200 | 205.63 | 503075.23 | G300E | 1537301315.24 | 12062.24 | G300E | 0 | 0
25 | Story9 | F1 | Slab1 | Slab | 32MPa | 36000 | 33600 | 170 | 61200 | 205.63 | 503075.23 | G300E | 1548398570.86 | 12149.31 | G300E | 0 | 0

## Materials by Element Type
Material | Structural_Element_Type | Width_(mm) | Depth_(mm) | Area_(cm^2) | Length_(mm) | Volume_(m^3) | Mass_(kg)
32MPa | Slab | 873600 | 4420 | 1591200 | 936000 | 5346.38 | 13079955.98
40MPa | Wall | 624000 | 15600 | 936000 | 364000 | 327.6 | 801468.2
| Beam | 507000 | 772200 | 1930500 | 11667150 | 1113.88 | 2722372.48
| Column | 548050 | 548050 | 2691195.8 | 5632848.8 | 1932.36 | 4728720.4
G300E | Beam_Long_Rebar | 0 | 0 | 0 | 0 | 4.6505 | 36489.54
| Beam_Tran_Rebar | 0 | 0 | 0 | 0 | 2.9071 | 22810.72
| Column_Long_Rebar | 0 | 0 | 0 | 0 | 89.4659 | 701982.81
| Column_Tran_Rebar | 0 | 0 | 0 | 0 | 0.0045892 | 36
| Slab_Long_Rebar | 0 | 0 | 0 | 0 | 43.4534 | 340951.81
| Slab_Tran_Rebar | 0 | 0 | 0 | 0 | 0 | 0
| Wall_Long_Rebar | 0 | 0 | 0 | 0 | 0.819 | 6426.16
| Wall_Tran_Rebar | 0 | 0 | 0 | 0 | 0.819 | 6426.16

## Total Embodied Flows
| Embodied_Energy_(MJ) | Embodied_Water_(L) | Embodied_GHG_(kgCO2e)
Total | 60591914.34 | 87064446.96 | 6216115.68

## Total Embodied Flows per NFA
| Embodied_Energy_(MJ) | Embodied_Water_(L) | Embodied_GHG_(kgCO2e)
Total/NFA | 1983.3012 | 2849.803 | 203.4666

## Embodied Flows By Element Type
Structural_Element_Type | Embodied_Energy_(MJ) | Embodied_Water_(L) | Embodied_GHG_(kgCO2e)
Slab | 26177414.095 | 38093599.183 | 2940092.881
Wall | 1366857.44 | 1978037.776 | 163271.472
Beam | 5621204.55 | 7477948.918 | 678128.906
Column | 27426438.255 | 39514861.083 | 2434622.421