## Index
Data Item Description | Worksheet Hyperlink
Beams | Click here to access worksheet
Columns | Click here to access worksheet
Walls | Click here to access worksheet
Slabs | Click here to access worksheet
Materials by Element Type | Click here to access worksheet
Total Embodied Flows | Click here to access worksheet
Total Embodied Flows per NFA | Click here to access worksheet
Embodied Flows By Element Type | Click here to access worksheet
© James Helal 2021

## Beams
| Story | Label | Section | Structural_Element_Type | Material | Cross_Section_Type | Width_(mm) | Depth_(mm) | Area_(cm^2) | Length_(mm) | Volume_(m^3) | Mass_(kg) | Long._Rebar_Material | Long._Rebar_Volume_(mm^3) | Long._Rebar_Mass_(kg) | Tran._Rebar_Material | Tran._Rebar_Volume_(mm^3) | Tran._Rebar_Mass_(kg)
0 | Story1 | B1 | 50 MPa RC Beam (25 cm x 25 cm) | Beam | 50MPa | Concrete Rectangular | 250 | 250 | 625 | 6900 | 0.43 | 1055.05 | G300E | 1898362.5 | 14.9 | G300E | 475812.5 | 3.73
1 | Story1 | B10 | 50 MPa RC Beam (25 cm x 25 cm) | Beam | 50MPa | Concrete Rectangular | 250 | 250 | 625 | 4500 | 0.28 | 688.07 | G300E | 1423125 | 11.17 | G300E | 764133.05 | 6
2 | Story1 | B11 | 50 MPa RC Beam (25 cm x 25 cm) | Beam | 50MPa | Concrete Rectangular | 250 | 250 | 625 | 6900 | 0.43 | 1055.05 | G300E | 3189368.18 | 25.02 | G300E | 45739.16 | 0.36
3 | Story1 | B12 | 50 MPa RC Beam (25 cm x 25 cm) | Beam | 50MPa | Concrete Rectangular | 250 | 250 | 625 | 4500 | 0.28 | 688.07 | G300E | 1095750 | 8.6 | G300E | 822535.71 | 6.45
4 | Story1 | B13 | 50 MPa RC Beam (25 cm x 25 cm) | Beam | 50MPa | Concrete Rectangular | 250 | 250 | 625 | 6900 | 0.43 | 1055.05 | G300E | 2591263.64 | 20.33 | G300E | 522204.55 | 4.1
5 | Story1 | B14 | 50 MPa RC Beam (25 cm x 25 cm) | Beam | 50MPa | Concrete Rectangular | 250 | 250 | 625 | 4500 | 0.28 | 688.07 | G300E | 1398000 | 10.97 | G300E | 499500 | 3.92
6 | Story1 | B15 | 50 MPa RC Beam (25 cm x 25 cm) | Beam | 50MPa | Concrete Rectangular | 250 | 250 | 625 | 6900 | 0.43 | 1055.05 | G300E | 1898362.5 | 14.9 | G300E | 475812.5 | 3.73
7 | Story1 | B16 | 50 MPa RC Beam (25 cm x 25 cm) | Beam | 50MPa | Concrete Rectangular | 250 | 250 | 625 | 6900 | 0.43 | 1055.05 | G300E | 2865068.18 | 22.48 | G300E | 626645.45 | 4.92
8 | Story1 | B17 | 50 MPa RC Beam (25 cm x 25 cm) | Beam | 50MPa | Concrete Rectangular | 250 | 250 | 625 | 4500 | 0.28 | 688.07 | G300E | 1563750 | 12.27 | G300E | 642214.29 | 5.04
9 | Story1 | B18 | 50 MPa RC Beam (25 cm x 25 cm) | Beam | 50MPa | Concrete Rectangular | 250 | 250 | 625 | 6900 | 0.43 | 1055.05 | G300E | 2788227.27 | 21.88 | G300E | 0 | 0
10 | Story1 | B19 | 50 MPa RC Beam (25 cm x 25 cm) | Beam | 50MPa | Concrete Rectangular | 250 | 250 | 625 | 4500 | 0.28 | 688.07 | G300E | 1610678.57 | 12.64 | G300E | 0 | 0
11 | Story1 | B2 | 50 MPa RC Beam (25 cm x 25 cm) | Beam | 50MPa | Concrete Rectangular | 250 | 250 | 625 | 4500 | 0.28 | 688.07 | G300E | 1398000 | 10.97 | G300E | 499500 | 3.92
12 | Story1 | B20 | 50 MPa RC Beam (25 cm x 25 cm) | Beam | 50MPa | Concrete Rectangular | 250 | 250 | 625 | 6900 | 0.43 | 1055.05 | G300E | 2797009.09 | 21.95 | G300E | 0 | 0
13 | Story1 | B21 | 50 MPa RC Beam (25 cm x 25 cm) | Beam | 50MPa | Concrete Rectangular | 250 | 250 | 625 | 4500 | 0.28 | 688.07 | G300E | 1570178.57 | 12.32 | G300E | 0 | 0
14 | Story1 | B22 | 50 MPa RC Beam (25 cm x 25 cm) | Beam | 50MPa | Concrete Rectangular | 250 | 250 | 625 | 7200 | 0.45 | 1100.92 | G300E | 3068452.17 | 24.08 | G300E | 416973.91 | 3.27
15 | Story1 | B23 | 50 MPa RC Beam (25 cm x 25 cm) | Beam | 50MPa | Concrete Rectangular | 250 | 250 | 625 | 4500 | 0.28 | 688.07 | G300E | 1538357.14 | 12.07 | G300E | 0 | 0
16 | Story1 | B24 | 50 MPa RC Beam (25 cm x 25 cm) | Beam | 50MPa | Concrete Rectangular | 250 | 250 | 625 | 7200 | 0.45 | 1100.92 | G300E | 3070643.48 | 24.09 | G300E | 416973.91 | 3.27
17 | Story1 | B25 | 50 MPa RC Beam (25 cm x 25 cm) | Beam | 50MPa | Concrete Rectangular | 250 | 250 | 625 | 4500 | 0.28 | 688.07 | G300E | 1570178.57 | 12.32 | G300E | 0 | 0
18 | Story1 | B26 | 50 MPa RC Beam (25 cm x 25 cm) | Beam | 50MPa | Concrete Rectangular | 250 | 250 | 625 | 6900 | 0.43 | 1055.05 | G300E | 2796695.45 | 21.94 | G300E | 0 | 0
19 | Story1 | B27 | 50 MPa RC Beam (25 cm x 25 cm) | Beam | 50MPa | Concrete Rectangular | 250 | 250 | 625 | 4500 | 0.28 | 688.07 | G300E | 1611000 | 12.64 | G300E | 0 | 0
20 | Story1 | B28 | 50 MPa RC Beam (25 cm x 25 cm) | Beam | 50MPa | Concrete Rectangular | 250 | 250 | 625 | 6900 | 0.43 | 1055.05 | G300E | 2788227.27 | 21.88 | G300E | 0 | 0
21 | Story1 | B29 | 50 MPa RC Beam (25 cm x 25 cm) | Beam | 50MPa | Concrete Rectangular | 250 | 250 | 625 | 4500 | 0.28 | 688.07 | G300E | 1563750 | 12.27 | G300E | 642214.29 | 5.04
22 | Story1 | B3 | 50 MPa RC Beam (25 cm x 25 cm) | Beam | 50MPa | Concrete Rectangular | 250 | 250 | 625 | 6900 | 0.43 | 1055.05 | G300E | 2591263.64 | 20.33 | G300E | 522204.55 | 4.1
23 | Story1 | B30 | 50 MPa RC Beam (25 cm x 25 cm) | Beam | 50MPa | Concrete Rectangular | 250 | 250 | 625 | 6900 | 0.43 | 1055.05 | G300E | 2865068.18 | 22.48 | G300E | 626645.45 | 4.92
24 | Story1 | B31 | 50 MPa RC Beam (25 cm x 25 cm) | Beam | 50MPa | Concrete Rectangular | 250 | 250 | 625 | 6900 | 0.43 | 1055.05 | G300E | 2436761.54 | 19.12 | G300E | 706984.62 | 5.55
25 | Story1 | B32 | 50 MPa RC Beam (25 cm x 25 cm) | Beam | 50MPa | Concrete Rectangular | 250 | 250 | 625 | 4500 | 0.28 | 688.07 | G300E | 1416214.29 | 11.11 | G300E | 428142.86 | 3.36
26 | Story1 | B33 | 50 MPa RC Beam (25 cm x 25 cm) | Beam | 50MPa | Concrete Rectangular | 250 | 250 | 625 | 6900 | 0.43 | 1055.05 | G300E | 2707309.09 | 21.24 | G300E | 0 | 0
27 | Story1 | B34 | 50 MPa RC Beam (25 cm x 25 cm) | Beam | 50MPa | Concrete Rectangular | 250 | 250 | 625 | 4500 | 0.28 | 688.07 | G300E | 1600392.86 | 12.56 | G300E | 0 | 0
28 | Story1 | B35 | 50 MPa RC Beam (25 cm x 25 cm) | Beam | 50MPa | Concrete Rectangular | 250 | 250 | 625 | 6900 | 0.43 | 1055.05 | G300E | 2507836.36 | 19.68 | G300E | 417763.64 | 3.28
29 | Story1 | B36 | 50 MPa RC Beam (25 cm x 25 cm) | Beam | 50MPa | Concrete Rectangular | 250 | 250 | 625 | 4800 | 0.3 | 733.94 | G300E | 1544960 | 12.12 | G300E | 745920 | 5.85
30 | Story1 | B4 | 50 MPa RC Beam (25 cm x 25 cm) | Beam | 50MPa | Concrete Rectangular | 250 | 250 | 625 | 4500 | 0.28 | 688.07 | G300E | 1095750 | 8.6 | G300E | 822535.71 | 6.45
31 | Story1 | B40 | 50 MPa RC Beam (25 cm x 25 cm) | Beam | 50MPa | Concrete Rectangular | 250 | 250 | 625 | 4500 | 0.28 | 688.07 | G300E | 1452000 | 11.39 | G300E | 699300 | 5.49
32 | Story1 | B41 | 50 MPa RC Beam (25 cm x 25 cm) | Beam | 50MPa | Concrete Rectangular | 250 | 250 | 625 | 6900 | 0.43 | 1055.05 | G300E | 2432250 | 19.08 | G300E | 417763.64 | 3.28
33 | Story1 | B42 | 50 MPa RC Beam (25 cm x 25 cm) | Beam | 50MPa | Concrete Rectangular | 250 | 250 | 625 | 4500 | 0.28 | 688.07 | G300E | 1598785.71 | 12.54 | G300E | 0 | 0
34 | Story1 | B43 | 50 MPa RC Beam (25 cm x 25 cm) | Beam | 50MPa | Concrete Rectangular | 250 | 250 | 625 | 6900 | 0.43 | 1055.05 | G300E | 2707622.73 | 21.25 | G300E | 0 | 0
35 | Story1 | B44 | 50 MPa RC Beam (25 cm x 25 cm) | Beam | 50MPa | Concrete Rectangular | 250 | 250 | 625 | 4500 | 0.28 | 688.07 | G300E | 1416214.29 | 11.11 | G300E | 428142.86 | 3.36
36 | Story1 | B45 | 50 MPa RC Beam (25 cm x 25 cm) | Beam | 50MPa | Concrete Rectangular | 250 | 250 | 625 | 6900 | 0.43 | 1055.05 | G300E | 2436761.54 | 19.12 | G300E | 706984.62 | 5.55
37 | Story1 | B46 | 50 MPa RC Beam (25 cm x 25 cm) | Beam | 50MPa | Concrete Rectangular | 250 | 250 | 625 | 6900 | 0.43 | 1055.05 | G300E | 2865068.18 | 22.48 | G300E | 626645.45 | 4.92
38 | Story1 | B47 | 50 MPa RC Beam (25 cm x 25 cm) | Beam | 50MPa | Concrete Rectangular | 250 | 250 | 625 | 4500 | 0.28 | 688.07 | G300E | 1416214.29 | 11.11 | G300E | 428142.86 | 3.36
39 | Story1 | B48 | 50 MPa RC Beam (25 cm x 25 cm) | Beam | 50MPa | Concrete Rectangular | 250 | 250 | 625 | 6900 | 0.43 | 1055.05 | G300E | 2788227.27 | 21.88 | G300E | 0 | 0
40 | Story1 | B49 | 50 MPa RC Beam (25 cm x 25 cm) | Beam | 50MPa | Concrete Rectangular | 250 | 250 | 625 | 4500 | 0.28 | 688.07 | G300E | 1600392.86 | 12.56 | G300E | 0 | 0
41 | Story1 | B5 | 50 MPa RC Beam (25 cm x 25 cm) | Beam | 50MPa | Concrete Rectangular | 250 | 250 | 625 | 6900 | 0.43 | 1055.05 | G300E | 3189368.18 | 25.02 | G300E | 45739.16 | 0.36
42 | Story1 | B50 | 50 MPa RC Beam (25 cm x 25 cm) | Beam | 50MPa | Concrete Rectangular | 250 | 250 | 625 | 6900 | 0.43 | 1055.05 | G300E | 2797009.09 | 21.95 | G300E | 0 | 0
43 | Story1 | B51 | 50 MPa RC Beam (25 cm x 25 cm) | Beam | 50MPa | Concrete Rectangular | 250 | 250 | 625 | 4800 | 0.3 | 733.94 | G300E | 1544960 | 12.12 | G300E | 745920 | 5.85
44 | Story1 | B52 | 50 MPa RC Beam (25 cm x 25 cm) | Beam | 50MPa | Concrete Rectangular | 250 | 250 | 625 | 6900 | 0.43 | 1055.05 | G300E | 2940600 | 23.07 | G300E | 399600 | 3.14
45 | Story1 | B54 | 50 MPa RC Beam (25 cm x 25 cm) | Beam | 50MPa | Concrete Rectangular | 250 | 250 | 625 | 6900 | 0.43 | 1055.05 | G300E | 2948700 | 23.14 | G300E | 399600 | 3.14
46 | Story1 | B55 | 50 MPa RC Beam (25 cm x 25 cm) | Beam | 50MPa | Concrete Rectangular | 250 | 250 | 625 | 4500 | 0.28 | 688.07 | G300E | 1295700 | 10.17 | G300E | 599400 | 4.7
47 | Story1 | B56 | 50 MPa RC Beam (25 cm x 25 cm) | Beam | 50MPa | Concrete Rectangular | 250 | 250 | 625 | 6900 | 0.43 | 1055.05 | G300E | 2869145.45 | 22.51 | G300E | 22869.58 | 0.18
48 | Story1 | B57 | 50 MPa RC Beam (25 cm x 25 cm) | Beam | 50MPa | Concrete Rectangular | 250 | 250 | 625 | 4500 | 0.28 | 688.07 | G300E | 1599750 | 12.55 | G300E | 0 | 0
49 | Story1 | B58 | 50 MPa RC Beam (25 cm x 25 cm) | Beam | 50MPa | Concrete Rectangular | 250 | 250 | 625 | 6900 | 0.43 | 1055.05 | G300E | 2984250 | 23.42 | G300E | 41927.56 | 0.33
50 | Story1 | B59 | 50 MPa RC Beam (25 cm x 25 cm) | Beam | 50MPa | Concrete Rectangular | 250 | 250 | 625 | 4500 | 0.28 | 688.07 | G300E | 1414285.71 | 11.1 | G300E | 428142.86 | 3.36
51 | Story1 | B6 | 50 MPa RC Beam (25 cm x 25 cm) | Beam | 50MPa | Concrete Rectangular | 250 | 250 | 625 | 4500 | 0.28 | 688.07 | G300E | 1423125 | 11.17 | G300E | 764133.05 | 6
52 | Story1 | B60 | 50 MPa RC Beam (25 cm x 25 cm) | Beam | 50MPa | Concrete Rectangular | 250 | 250 | 625 | 6900 | 0.43 | 1055.05 | G300E | 2428800 | 19.06 | G300E | 626645.45 | 4.92
53 | Story1 | B61 | 50 MPa RC Beam (25 cm x 25 cm) | Beam | 50MPa | Concrete Rectangular | 250 | 250 | 625 | 6900 | 0.43 | 1055.05 | G300E | 1898362.5 | 14.9 | G300E | 592513.78 | 4.65
54 | Story1 | B62 | 50 MPa RC Beam (25 cm x 25 cm) | Beam | 50MPa | Concrete Rectangular | 250 | 250 | 625 | 4500 | 0.28 | 688.07 | G300E | 1563750 | 12.27 | G300E | 642214.29 | 5.04
55 | Story1 | B63 | 50 MPa RC Beam (25 cm x 25 cm) | Beam | 50MPa | Concrete Rectangular | 250 | 250 | 625 | 6900 | 0.43 | 1055.05 | G300E | 2591263.64 | 20.33 | G300E | 522204.55 | 4.1
56 | Story1 | B64 | 50 MPa RC Beam (25 cm x 25 cm) | Beam | 50MPa | Concrete Rectangular | 250 | 250 | 625 | 4500 | 0.28 | 688.07 | G300E | 1610678.57 | 12.64 | G300E | 0 | 0
57 | Story1 | B65 | 50 MPa RC Beam (25 cm x 25 cm) | Beam | 50MPa | Concrete Rectangular | 250 | 250 | 625 | 6900 | 0.43 | 1055.05 | G300E | 3189368.18 | 25.02 | G300E | 45739.16 | 0.36
58 | Story1 | B66 | 50 MPa RC Beam (25 cm x 25 cm) | Beam | 50MPa | Concrete Rectangular | 250 | 250 | 625 | 4500 | 0.28 | 688.07 | G300E | 1570178.57 | 12.32 | G300E | 0 | 0
59 | Story1 | B67 | 50 MPa RC Beam (25 cm x 25 cm) | Beam | 50MPa | Concrete Rectangular | 250 | 250 | 625 | 6900 | 0.43 | 1055.05 | G300E | 2985818.18 | 23.43 | G300E | 359061.89 | 2.82
60 | Story1 | B68 | 50 MPa RC Beam (25 cm x 25 cm) | Beam | 50MPa | Concrete Rectangular | 250 | 250 | 625 | 4500 | 0.28 | 688.07 | G300E | 1538357.14 | 12.07 | G300E | 0 | 0
61 | Story1 | B69 | 50 MPa RC Beam (25 cm x 25 cm) | Beam | 50MPa | Concrete Rectangular | 250 | 250 | 625 | 6900 | 0.43 | 1055.05 | G300E | 2985818.18 | 23.43 | G300E | 359061.89 | 2.82
62 | Story1 | B7 | 50 MPa RC Beam (25 cm x 25 cm) | Beam | 50MPa | Concrete Rectangular | 250 | 250 | 625 | 6900 | 0.43 | 1055.05 | G300E | 2985818.18 | 23.43 | G300E | 359061.89 | 2.82
63 | Story1 | B70 | 50 MPa RC Beam (25 cm x 25 cm) | Beam | 50MPa | Concrete Rectangular | 250 | 250 | 625 | 4500 | 0.28 | 688.07 | G300E | 1570821.43 | 12.33 | G300E | 0 | 0
64 | Story1 | B71 | 50 MPa RC Beam (25 cm x 25 cm) | Beam | 50MPa | Concrete Rectangular | 250 | 250 | 625 | 6900 | 0.43 | 1055.05 | G300E | 3188740.91 | 25.02 | G300E | 45739.16 | 0.36
65 | Story1 | B72 | 50 MPa RC Beam (25 cm x 25 cm) | Beam | 50MPa | Concrete Rectangular | 250 | 250 | 625 | 4500 | 0.28 | 688.07 | G300E | 1611964.29 | 12.65 | G300E | 0 | 0
66 | Story1 | B73 | 50 MPa RC Beam (25 cm x 25 cm) | Beam | 50MPa | Concrete Rectangular | 250 | 250 | 625 | 6900 | 0.43 | 1055.05 | G300E | 2668418.18 | 20.94 | G300E | 522204.55 | 4.1
67 | Story1 | B74 | 50 MPa RC Beam (25 cm x 25 cm) | Beam | 50MPa | Concrete Rectangular | 250 | 250 | 625 | 4500 | 0.28 | 688.07 | G300E | 1507500 | 11.83 | G300E | 480464.34 | 3.77
68 | Story1 | B75 | 50 MPa RC Beam (25 cm x 25 cm) | Beam | 50MPa | Concrete Rectangular | 250 | 250 | 625 | 6900 | 0.43 | 1055.05 | G300E | 1934123.08 | 15.18 | G300E | 530769.23 | 4.16
69 | Story1 | B76 | 50 MPa RC Beam (25 cm x 25 cm) | Beam | 50MPa | Concrete Rectangular | 250 | 250 | 625 | 4500 | 0.28 | 688.07 | G300E | 1398000 | 10.97 | G300E | 499500 | 3.92
70 | Story1 | B77 | 50 MPa RC Beam (25 cm x 25 cm) | Beam | 50MPa | Concrete Rectangular | 250 | 250 | 625 | 4500 | 0.28 | 688.07 | G300E | 1095750 | 8.6 | G300E | 822535.71 | 6.45
71 | Story1 | B78 | 50 MPa RC Beam (25 cm x 25 cm) | Beam | 50MPa | Concrete Rectangular | 250 | 250 | 625 | 4500 | 0.28 | 688.07 | G300E | 1423125 | 11.17 | G300E | 764133.05 | 6
72 | Story1 | B79 | 50 MPa RC Beam (25 cm x 25 cm) | Beam | 50MPa | Concrete Rectangular | 250 | 250 | 625 | 4500 | 0.28 | 688.07 | G300E | 1065214.29 | 8.36 | G300E | 858214.29 | 6.73
73 | Story1 | B8 | 50 MPa RC Beam (25 cm x 25 cm) | Beam | 50MPa | Concrete Rectangular | 250 | 250 | 625 | 4500 | 0.28 | 688.07 | G300E | 1065214.29 | 8.36 | G300E | 858214.29 | 6.73
74 | Story1 | B80 | 50 MPa RC Beam (25 cm x 25 cm) | Beam | 50MPa | Concrete Rectangular | 250 | 250 | 625 | 4500 | 0.28 | 688.07 | G300E | 1423125 | 11.17 | G300E | 763289.3 | 5.99
75 | Story1 | B81 | 50 MPa RC Beam (25 cm x 25 cm) | Beam | 50MPa | Concrete Rectangular | 250 | 250 | 625 | 4500 | 0.28 | 688.07 | G300E | 1094142.86 | 8.59 | G300E | 821571.43 | 6.45
76 | Story1 | B82 | 50 MPa RC Beam (25 cm x 25 cm) | Beam | 50MPa | Concrete Rectangular | 250 | 250 | 625 | 4500 | 0.28 | 688.07 | G300E | 1398000 | 10.97 | G300E | 499500 | 3.92
77 | Story1 | B9 | 50 MPa RC Beam (25 cm x 25 cm) | Beam | 50MPa | Concrete Rectangular | 250 | 250 | 625 | 6900 | 0.43 | 1055.05 | G300E | 2985818.18 | 23.43 | G300E | 359061.89 | 2.82
78 | Story10 | B1 | 50 MPa RC Beam (27.5 cm x 25 cm) | Beam | 50MPa | Concrete Rectangular | 250 | 275 | 687.5 | 6950 | 0.48 | 1168.96 | G300E | 2045195.45 | 16.05 | G300E | 1969061.36 | 15.45
79 | Story10 | B10 | 50 MPa RC Beam (27.5 cm x 25 cm) | Beam | 50MPa | Concrete Rectangular | 250 | 275 | 687.5 | 4550 | 0.31 | 765.29 | G300E | 1579418.75 | 12.39 | G300E | 1541881.25 | 12.1
80 | Story10 | B11 | 50 MPa RC Beam (27.5 cm x 25 cm) | Beam | 50MPa | Concrete Rectangular | 250 | 275 | 687.5 | 6950 | 0.48 | 1168.96 | G300E | 3450990.91 | 27.08 | G300E | 411511.95 | 3.23
81 | Story10 | B12 | 50 MPa RC Beam (27.5 cm x 25 cm) | Beam | 50MPa | Concrete Rectangular | 250 | 275 | 687.5 | 4550 | 0.31 | 765.29 | G300E | 1184300 | 9.29 | G300E | 1464450 | 11.49
82 | Story10 | B13 | 50 MPa RC Beam (27.5 cm x 25 cm) | Beam | 50MPa | Concrete Rectangular | 250 | 275 | 687.5 | 6950 | 0.48 | 1168.96 | G300E | 2892779.55 | 22.7 | G300E | 1143657.01 | 8.97
83 | Story10 | B14 | 50 MPa RC Beam (27.5 cm x 25 cm) | Beam | 50MPa | Concrete Rectangular | 250 | 275 | 687.5 | 4550 | 0.31 | 765.29 | G300E | 1590376.67 | 12.48 | G300E | 1181180 | 9.27
84 | Story10 | B15 | 50 MPa RC Beam (27.5 cm x 25 cm) | Beam | 50MPa | Concrete Rectangular | 250 | 275 | 687.5 | 6950 | 0.48 | 1168.96 | G300E | 2045195.45 | 16.05 | G300E | 1969061.36 | 15.45
85 | Story10 | B16 | 50 MPa RC Beam (27.5 cm x 25 cm) | Beam | 50MPa | Concrete Rectangular | 250 | 275 | 687.5 | 6950 | 0.48 | 1168.96 | G300E | 3124340.91 | 24.51 | G300E | 918347.73 | 7.21
86 | Story10 | B17 | 50 MPa RC Beam (27.5 cm x 25 cm) | Beam | 50MPa | Concrete Rectangular | 250 | 275 | 687.5 | 4550 | 0.31 | 765.29 | G300E | 1525225 | 11.97 | G300E | 742436.01 | 5.83
87 | Story10 | B18 | 50 MPa RC Beam (27.5 cm x 25 cm) | Beam | 50MPa | Concrete Rectangular | 250 | 275 | 687.5 | 6950 | 0.48 | 1168.96 | G300E | 3182468.18 | 24.97 | G300E | 696329.74 | 5.46
88 | Story10 | B19 | 50 MPa RC Beam (27.5 cm x 25 cm) | Beam | 50MPa | Concrete Rectangular | 250 | 275 | 687.5 | 4550 | 0.31 | 765.29 | G300E | 1860625 | 14.6 | G300E | 742436.01 | 5.83
89 | Story10 | B2 | 50 MPa RC Beam (27.5 cm x 25 cm) | Beam | 50MPa | Concrete Rectangular | 250 | 275 | 687.5 | 4550 | 0.31 | 765.29 | G300E | 1590376.67 | 12.48 | G300E | 1181180 | 9.27
90 | Story10 | B20 | 50 MPa RC Beam (27.5 cm x 25 cm) | Beam | 50MPa | Concrete Rectangular | 250 | 275 | 687.5 | 6950 | 0.48 | 1168.96 | G300E | 3150561.36 | 24.72 | G300E | 721668.57 | 5.66
91 | Story10 | B21 | 50 MPa RC Beam (27.5 cm x 25 cm) | Beam | 50MPa | Concrete Rectangular | 250 | 275 | 687.5 | 4550 | 0.31 | 765.29 | G300E | 1547325 | 12.14 | G300E | 0 | 0
92 | Story10 | B22 | 50 MPa RC Beam (27.5 cm x 25 cm) | Beam | 50MPa | Concrete Rectangular | 250 | 275 | 687.5 | 7200 | 0.5 | 1211.01 | G300E | 3862643.48 | 30.31 | G300E | 911648.11 | 7.15
93 | Story10 | B23 | 50 MPa RC Beam (27.5 cm x 25 cm) | Beam | 50MPa | Concrete Rectangular | 250 | 275 | 687.5 | 4550 | 0.31 | 765.29 | G300E | 1513850 | 11.88 | G300E | 690300 | 5.42
94 | Story10 | B24 | 50 MPa RC Beam (27.5 cm x 25 cm) | Beam | 50MPa | Concrete Rectangular | 250 | 275 | 687.5 | 7200 | 0.5 | 1211.01 | G300E | 3864834.78 | 30.32 | G300E | 911648.11 | 7.15
95 | Story10 | B25 | 50 MPa RC Beam (27.5 cm x 25 cm) | Beam | 50MPa | Concrete Rectangular | 250 | 275 | 687.5 | 4550 | 0.31 | 765.29 | G300E | 1547325 | 12.14 | G300E | 0 | 0
96 | Story10 | B26 | 50 MPa RC Beam (27.5 cm x 25 cm) | Beam | 50MPa | Concrete Rectangular | 250 | 275 | 687.5 | 6950 | 0.48 | 1168.96 | G300E | 3150561.36 | 24.72 | G300E | 721668.57 | 5.66
97 | Story10 | B27 | 50 MPa RC Beam (27.5 cm x 25 cm) | Beam | 50MPa | Concrete Rectangular | 250 | 275 | 687.5 | 4550 | 0.31 | 765.29 | G300E | 1860625 | 14.6 | G300E | 742436.01 | 5.83
98 | Story10 | B28 | 50 MPa RC Beam (27.5 cm x 25 cm) | Beam | 50MPa | Concrete Rectangular | 250 | 275 | 687.5 | 6950 | 0.48 | 1168.96 | G300E | 3182784.09 | 24.97 | G300E | 696329.74 | 5.46
99 | Story10 | B29 | 50 MPa RC Beam (27.5 cm x 25 cm) | Beam | 50MPa | Concrete Rectangular | 250 | 275 | 687.5 | 4550 | 0.31 | 765.29 | G300E | 1525225 | 11.97 | G300E | 742436.01 | 5.83
100 | Story10 | B3 | 50 MPa RC Beam (27.5 cm x 25 cm) | Beam | 50MPa | Concrete Rectangular | 250 | 275 | 687.5 | 6950 | 0.48 | 1168.96 | G300E | 2893411.36 | 22.7 | G300E | 1143657.01 | 8.97
101 | Story10 | B30 | 50 MPa RC Beam (27.5 cm x 25 cm) | Beam | 50MPa | Concrete Rectangular | 250 | 275 | 687.5 | 6950 | 0.48 | 1168.96 | G300E | 3124656.82 | 24.52 | G300E | 918347.73 | 7.21
102 | Story10 | B31 | 50 MPa RC Beam (27.5 cm x 25 cm) | Beam | 50MPa | Concrete Rectangular | 250 | 275 | 687.5 | 6950 | 0.48 | 1168.96 | G300E | 2925634.09 | 22.96 | G300E | 962890.91 | 7.56
103 | Story10 | B32 | 50 MPa RC Beam (27.5 cm x 25 cm) | Beam | 50MPa | Concrete Rectangular | 250 | 275 | 687.5 | 4550 | 0.31 | 765.29 | G300E | 1683825 | 13.21 | G300E | 86684.81 | 0.68
104 | Story10 | B33 | 50 MPa RC Beam (27.5 cm x 25 cm) | Beam | 50MPa | Concrete Rectangular | 250 | 275 | 687.5 | 6950 | 0.48 | 1168.96 | G300E | 2950590.91 | 23.15 | G300E | 670990.91 | 5.26
105 | Story10 | B34 | 50 MPa RC Beam (27.5 cm x 25 cm) | Beam | 50MPa | Concrete Rectangular | 250 | 275 | 687.5 | 4550 | 0.31 | 765.29 | G300E | 2037425 | 15.99 | G300E | 423354.02 | 3.32
106 | Story10 | B35 | 50 MPa RC Beam (27.5 cm x 25 cm) | Beam | 50MPa | Concrete Rectangular | 250 | 275 | 687.5 | 6950 | 0.48 | 1168.96 | G300E | 2472304.55 | 19.4 | G300E | 1565645.45 | 12.28
107 | Story10 | B36 | 50 MPa RC Beam (27.5 cm x 25 cm) | Beam | 50MPa | Concrete Rectangular | 250 | 275 | 687.5 | 4800 | 0.33 | 807.34 | G300E | 1849920 | 14.52 | G300E | 943426.96 | 7.4
108 | Story10 | B4 | 50 MPa RC Beam (27.5 cm x 25 cm) | Beam | 50MPa | Concrete Rectangular | 250 | 275 | 687.5 | 4550 | 0.31 | 765.29 | G300E | 1184625 | 9.3 | G300E | 1464450 | 11.49
109 | Story10 | B40 | 50 MPa RC Beam (27.5 cm x 25 cm) | Beam | 50MPa | Concrete Rectangular | 250 | 275 | 687.5 | 4550 | 0.31 | 765.29 | G300E | 1755086.67 | 13.77 | G300E | 894290.14 | 7.02
110 | Story10 | B41 | 50 MPa RC Beam (27.5 cm x 25 cm) | Beam | 50MPa | Concrete Rectangular | 250 | 275 | 687.5 | 6950 | 0.48 | 1168.96 | G300E | 2471672.73 | 19.39 | G300E | 1565645.45 | 12.28
111 | Story10 | B42 | 50 MPa RC Beam (27.5 cm x 25 cm) | Beam | 50MPa | Concrete Rectangular | 250 | 275 | 687.5 | 4550 | 0.31 | 765.29 | G300E | 2035800 | 15.97 | G300E | 423354.02 | 3.32
112 | Story10 | B43 | 50 MPa RC Beam (27.5 cm x 25 cm) | Beam | 50MPa | Concrete Rectangular | 250 | 275 | 687.5 | 6950 | 0.48 | 1168.96 | G300E | 2949327.27 | 23.14 | G300E | 670990.91 | 5.26
113 | Story10 | B44 | 50 MPa RC Beam (27.5 cm x 25 cm) | Beam | 50MPa | Concrete Rectangular | 250 | 275 | 687.5 | 4550 | 0.31 | 765.29 | G300E | 1683175 | 13.21 | G300E | 86641.02 | 0.68
114 | Story10 | B45 | 50 MPa RC Beam (27.5 cm x 25 cm) | Beam | 50MPa | Concrete Rectangular | 250 | 275 | 687.5 | 6950 | 0.48 | 1168.96 | G300E | 2925634.09 | 22.96 | G300E | 961943.18 | 7.55
115 | Story10 | B46 | 50 MPa RC Beam (27.5 cm x 25 cm) | Beam | 50MPa | Concrete Rectangular | 250 | 275 | 687.5 | 6950 | 0.48 | 1168.96 | G300E | 3124340.91 | 24.51 | G300E | 918347.73 | 7.21
116 | Story10 | B47 | 50 MPa RC Beam (27.5 cm x 25 cm) | Beam | 50MPa | Concrete Rectangular | 250 | 275 | 687.5 | 4550 | 0.31 | 765.29 | G300E | 1683500 | 13.21 | G300E | 86671.41 | 0.68
117 | Story10 | B48 | 50 MPa RC Beam (27.5 cm x 25 cm) | Beam | 50MPa | Concrete Rectangular | 250 | 275 | 687.5 | 6950 | 0.48 | 1168.96 | G300E | 3182468.18 | 24.97 | G300E | 696329.74 | 5.46
118 | Story10 | B49 | 50 MPa RC Beam (27.5 cm x 25 cm) | Beam | 50MPa | Concrete Rectangular | 250 | 275 | 687.5 | 4550 | 0.31 | 765.29 | G300E | 2037425 | 15.99 | G300E | 423354.02 | 3.32
119 | Story10 | B5 | 50 MPa RC Beam (27.5 cm x 25 cm) | Beam | 50MPa | Concrete Rectangular | 250 | 275 | 687.5 | 6950 | 0.48 | 1168.96 | G300E | 3450675 | 27.08 | G300E | 411511.95 | 3.23
120 | Story10 | B50 | 50 MPa RC Beam (27.5 cm x 25 cm) | Beam | 50MPa | Concrete Rectangular | 250 | 275 | 687.5 | 6950 | 0.48 | 1168.96 | G300E | 3150877.27 | 24.72 | G300E | 721668.57 | 5.66
121 | Story10 | B51 | 50 MPa RC Beam (27.5 cm x 25 cm) | Beam | 50MPa | Concrete Rectangular | 250 | 275 | 687.5 | 4800 | 0.33 | 807.34 | G300E | 1849920 | 14.52 | G300E | 943426.96 | 7.4
122 | Story10 | B52 | 50 MPa RC Beam (27.5 cm x 25 cm) | Beam | 50MPa | Concrete Rectangular | 250 | 275 | 687.5 | 6950 | 0.48 | 1168.96 | G300E | 3728523.91 | 29.26 | G300E | 879993.66 | 6.9
123 | Story10 | B54 | 50 MPa RC Beam (27.5 cm x 25 cm) | Beam | 50MPa | Concrete Rectangular | 250 | 275 | 687.5 | 6950 | 0.48 | 1168.96 | G300E | 3735171.74 | 29.31 | G300E | 879993.66 | 6.9
124 | Story10 | B55 | 50 MPa RC Beam (27.5 cm x 25 cm) | Beam | 50MPa | Concrete Rectangular | 250 | 275 | 687.5 | 4550 | 0.31 | 765.29 | G300E | 1714136.67 | 13.45 | G300E | 1352020.14 | 10.61
125 | Story10 | B56 | 50 MPa RC Beam (27.5 cm x 25 cm) | Beam | 50MPa | Concrete Rectangular | 250 | 275 | 687.5 | 6950 | 0.48 | 1168.96 | G300E | 3157827.27 | 24.78 | G300E | 945332.21 | 7.42
126 | Story10 | B57 | 50 MPa RC Beam (27.5 cm x 25 cm) | Beam | 50MPa | Concrete Rectangular | 250 | 275 | 687.5 | 4550 | 0.31 | 765.29 | G300E | 2036125 | 15.98 | G300E | 423354.02 | 3.32
127 | Story10 | B58 | 50 MPa RC Beam (27.5 cm x 25 cm) | Beam | 50MPa | Concrete Rectangular | 250 | 275 | 687.5 | 6950 | 0.48 | 1168.96 | G300E | 3168910.42 | 24.86 | G300E | 661529.52 | 5.19
128 | Story10 | B59 | 50 MPa RC Beam (27.5 cm x 25 cm) | Beam | 50MPa | Concrete Rectangular | 250 | 275 | 687.5 | 4550 | 0.31 | 765.29 | G300E | 1680575 | 13.19 | G300E | 86944 | 0.68
129 | Story10 | B6 | 50 MPa RC Beam (27.5 cm x 25 cm) | Beam | 50MPa | Concrete Rectangular | 250 | 275 | 687.5 | 4550 | 0.31 | 765.29 | G300E | 1649943.75 | 12.95 | G300E | 1541881.25 | 12.1
130 | Story10 | B60 | 50 MPa RC Beam (27.5 cm x 25 cm) | Beam | 50MPa | Concrete Rectangular | 250 | 275 | 687.5 | 6950 | 0.48 | 1168.96 | G300E | 3108229.55 | 24.39 | G300E | 909818.18 | 7.14
131 | Story10 | B61 | 50 MPa RC Beam (27.5 cm x 25 cm) | Beam | 50MPa | Concrete Rectangular | 250 | 275 | 687.5 | 6950 | 0.48 | 1168.96 | G300E | 2045195.45 | 16.05 | G300E | 1969061.36 | 15.45
132 | Story10 | B62 | 50 MPa RC Beam (27.5 cm x 25 cm) | Beam | 50MPa | Concrete Rectangular | 250 | 275 | 687.5 | 4550 | 0.31 | 765.29 | G300E | 1525225 | 11.97 | G300E | 742436.01 | 5.83
133 | Story10 | B63 | 50 MPa RC Beam (27.5 cm x 25 cm) | Beam | 50MPa | Concrete Rectangular | 250 | 275 | 687.5 | 6950 | 0.48 | 1168.96 | G300E | 2892779.55 | 22.7 | G300E | 1143657.01 | 8.97
134 | Story10 | B64 | 50 MPa RC Beam (27.5 cm x 25 cm) | Beam | 50MPa | Concrete Rectangular | 250 | 275 | 687.5 | 4550 | 0.31 | 765.29 | G300E | 1860625 | 14.6 | G300E | 742436.01 | 5.83
135 | Story10 | B65 | 50 MPa RC Beam (27.5 cm x 25 cm) | Beam | 50MPa | Concrete Rectangular | 250 | 275 | 687.5 | 6950 | 0.48 | 1168.96 | G300E | 2664061.36 | 20.9 | G300E | 411511.95 | 3.23
136 | Story10 | B66 | 50 MPa RC Beam (27.5 cm x 25 cm) | Beam | 50MPa | Concrete Rectangular | 250 | 275 | 687.5 | 4550 | 0.31 | 765.29 | G300E | 1547325 | 12.14 | G300E | 0 | 0
137 | Story10 | B67 | 50 MPa RC Beam (27.5 cm x 25 cm) | Beam | 50MPa | Concrete Rectangular | 250 | 275 | 687.5 | 6950 | 0.48 | 1168.96 | G300E | 3529336.36 | 27.69 | G300E | 808161.56 | 6.34
138 | Story10 | B68 | 50 MPa RC Beam (27.5 cm x 25 cm) | Beam | 50MPa | Concrete Rectangular | 250 | 275 | 687.5 | 4550 | 0.31 | 765.29 | G300E | 1513850 | 11.88 | G300E | 690300 | 5.42
139 | Story10 | B69 | 50 MPa RC Beam (27.5 cm x 25 cm) | Beam | 50MPa | Concrete Rectangular | 250 | 275 | 687.5 | 6950 | 0.48 | 1168.96 | G300E | 3528388.64 | 27.69 | G300E | 808161.56 | 6.34
140 | Story10 | B7 | 50 MPa RC Beam (27.5 cm x 25 cm) | Beam | 50MPa | Concrete Rectangular | 250 | 275 | 687.5 | 6950 | 0.48 | 1168.96 | G300E | 3529336.36 | 27.69 | G300E | 808161.56 | 6.34
141 | Story10 | B70 | 50 MPa RC Beam (27.5 cm x 25 cm) | Beam | 50MPa | Concrete Rectangular | 250 | 275 | 687.5 | 4550 | 0.31 | 765.29 | G300E | 1547975 | 12.15 | G300E | 0 | 0
142 | Story10 | B71 | 50 MPa RC Beam (27.5 cm x 25 cm) | Beam | 50MPa | Concrete Rectangular | 250 | 275 | 687.5 | 6950 | 0.48 | 1168.96 | G300E | 2662481.82 | 20.89 | G300E | 411511.95 | 3.23
143 | Story10 | B72 | 50 MPa RC Beam (27.5 cm x 25 cm) | Beam | 50MPa | Concrete Rectangular | 250 | 275 | 687.5 | 4550 | 0.31 | 765.29 | G300E | 1865825 | 14.64 | G300E | 742436.01 | 5.83
144 | Story10 | B73 | 50 MPa RC Beam (27.5 cm x 25 cm) | Beam | 50MPa | Concrete Rectangular | 250 | 275 | 687.5 | 6950 | 0.48 | 1168.96 | G300E | 2874456.82 | 22.55 | G300E | 1143657.01 | 8.97
145 | Story10 | B74 | 50 MPa RC Beam (27.5 cm x 25 cm) | Beam | 50MPa | Concrete Rectangular | 250 | 275 | 687.5 | 4550 | 0.31 | 765.29 | G300E | 1431108.82 | 11.23 | G300E | 922637.49 | 7.24
146 | Story10 | B75 | 50 MPa RC Beam (27.5 cm x 25 cm) | Beam | 50MPa | Concrete Rectangular | 250 | 275 | 687.5 | 6950 | 0.48 | 1168.96 | G300E | 2014698.08 | 15.81 | G300E | 2285592.64 | 17.93
147 | Story10 | B76 | 50 MPa RC Beam (27.5 cm x 25 cm) | Beam | 50MPa | Concrete Rectangular | 250 | 275 | 687.5 | 4550 | 0.31 | 765.29 | G300E | 1590376.67 | 12.48 | G300E | 1181180 | 9.27
148 | Story10 | B77 | 50 MPa RC Beam (27.5 cm x 25 cm) | Beam | 50MPa | Concrete Rectangular | 250 | 275 | 687.5 | 4550 | 0.31 | 765.29 | G300E | 1184300 | 9.29 | G300E | 1464450 | 11.49
149 | Story10 | B78 | 50 MPa RC Beam (27.5 cm x 25 cm) | Beam | 50MPa | Concrete Rectangular | 250 | 275 | 687.5 | 4550 | 0.31 | 765.29 | G300E | 1650228.12 | 12.95 | G300E | 1541881.25 | 12.1
150 | Story10 | B79 | 50 MPa RC Beam (27.5 cm x 25 cm) | Beam | 50MPa | Concrete Rectangular | 250 | 275 | 687.5 | 4550 | 0.31 | 765.29 | G300E | 1158300 | 9.09 | G300E | 1263600 | 9.91
151 | Story10 | B8 | 50 MPa RC Beam (27.5 cm x 25 cm) | Beam | 50MPa | Concrete Rectangular | 250 | 275 | 687.5 | 4550 | 0.31 | 765.29 | G300E | 1157975 | 9.09 | G300E | 1263600 | 9.91
152 | Story10 | B80 | 50 MPa RC Beam (27.5 cm x 25 cm) | Beam | 50MPa | Concrete Rectangular | 250 | 275 | 687.5 | 4550 | 0.31 | 765.29 | G300E | 1579134.38 | 12.39 | G300E | 1541881.25 | 12.1
153 | Story10 | B81 | 50 MPa RC Beam (27.5 cm x 25 cm) | Beam | 50MPa | Concrete Rectangular | 250 | 275 | 687.5 | 4550 | 0.31 | 765.29 | G300E | 1183975 | 9.29 | G300E | 1462500 | 11.48
154 | Story10 | B82 | 50 MPa RC Beam (27.5 cm x 25 cm) | Beam | 50MPa | Concrete Rectangular | 250 | 275 | 687.5 | 4550 | 0.31 | 765.29 | G300E | 1586130 | 12.45 | G300E | 1181180 | 9.27
155 | Story10 | B9 | 50 MPa RC Beam (27.5 cm x 25 cm) | Beam | 50MPa | Concrete Rectangular | 250 | 275 | 687.5 | 6950 | 0.48 | 1168.96 | G300E | 3529336.36 | 27.69 | G300E | 808161.56 | 6.34
156 | Story11 | B1 | 50 MPa RC Beam (25 cm x 25 cm) | Beam | 50MPa | Concrete Rectangular | 250 | 250 | 625 | 6975 | 0.44 | 1066.51 | G300E | 3837518.18 | 30.11 | G300E | 1029711.32 | 8.08
157 | Story11 | B10 | 50 MPa RC Beam (25 cm x 25 cm) | Beam | 50MPa | Concrete Rectangular | 250 | 250 | 625 | 4575 | 0.29 | 699.54 | G300E | 1184925 | 9.3 | G300E | 1075451.79 | 8.44
158 | Story11 | B11 | 50 MPa RC Beam (25 cm x 25 cm) | Beam | 50MPa | Concrete Rectangular | 250 | 250 | 625 | 6975 | 0.44 | 1066.51 | G300E | 4311818.18 | 33.83 | G300E | 74538.97 | 0.58
159 | Story11 | B12 | 50 MPa RC Beam (25 cm x 25 cm) | Beam | 50MPa | Concrete Rectangular | 250 | 250 | 625 | 4575 | 0.29 | 699.54 | G300E | 1187539.29 | 9.32 | G300E | 1075451.79 | 8.44
160 | Story11 | B13 | 50 MPa RC Beam (25 cm x 25 cm) | Beam | 50MPa | Concrete Rectangular | 250 | 250 | 625 | 6975 | 0.44 | 1066.51 | G300E | 4036622.73 | 31.67 | G300E | 702811.3 | 5.51
161 | Story11 | B14 | 50 MPa RC Beam (25 cm x 25 cm) | Beam | 50MPa | Concrete Rectangular | 250 | 250 | 625 | 4575 | 0.29 | 699.54 | G300E | 1293091.07 | 10.15 | G300E | 997023.21 | 7.82
162 | Story11 | B15 | 50 MPa RC Beam (25 cm x 25 cm) | Beam | 50MPa | Concrete Rectangular | 250 | 250 | 625 | 6975 | 0.44 | 1066.51 | G300E | 3837201.14 | 30.11 | G300E | 1029711.32 | 8.08
163 | Story11 | B16 | 50 MPa RC Beam (25 cm x 25 cm) | Beam | 50MPa | Concrete Rectangular | 250 | 250 | 625 | 6975 | 0.44 | 1066.51 | G300E | 3499547.73 | 27.46 | G300E | 895970.45 | 7.03
164 | Story11 | B17 | 50 MPa RC Beam (25 cm x 25 cm) | Beam | 50MPa | Concrete Rectangular | 250 | 250 | 625 | 4575 | 0.29 | 699.54 | G300E | 1788171.43 | 14.03 | G300E | 80532.25 | 0.63
165 | Story11 | B18 | 50 MPa RC Beam (25 cm x 25 cm) | Beam | 50MPa | Concrete Rectangular | 250 | 250 | 625 | 6975 | 0.44 | 1066.51 | G300E | 3586418.18 | 28.14 | G300E | 679693.14 | 5.33
166 | Story11 | B19 | 50 MPa RC Beam (25 cm x 25 cm) | Beam | 50MPa | Concrete Rectangular | 250 | 250 | 625 | 4575 | 0.29 | 699.54 | G300E | 2025091.07 | 15.89 | G300E | 700574.65 | 5.5
167 | Story11 | B2 | 50 MPa RC Beam (25 cm x 25 cm) | Beam | 50MPa | Concrete Rectangular | 250 | 250 | 625 | 4575 | 0.29 | 699.54 | G300E | 1293091.07 | 10.15 | G300E | 997023.21 | 7.82
168 | Story11 | B20 | 50 MPa RC Beam (25 cm x 25 cm) | Beam | 50MPa | Concrete Rectangular | 250 | 250 | 625 | 6975 | 0.44 | 1066.51 | G300E | 3557250 | 27.91 | G300E | 362964.73 | 2.85
169 | Story11 | B21 | 50 MPa RC Beam (25 cm x 25 cm) | Beam | 50MPa | Concrete Rectangular | 250 | 250 | 625 | 4575 | 0.29 | 699.54 | G300E | 1782616.07 | 13.99 | G300E | 23828.4 | 0.19
170 | Story11 | B22 | 50 MPa RC Beam (25 cm x 25 cm) | Beam | 50MPa | Concrete Rectangular | 250 | 250 | 625 | 7200 | 0.45 | 1100.92 | G300E | 4401391.3 | 34.53 | G300E | 772565.48 | 6.06
171 | Story11 | B23 | 50 MPa RC Beam (25 cm x 25 cm) | Beam | 50MPa | Concrete Rectangular | 250 | 250 | 625 | 4575 | 0.29 | 699.54 | G300E | 1464000 | 11.49 | G300E | 0 | 0
172 | Story11 | B24 | 50 MPa RC Beam (25 cm x 25 cm) | Beam | 50MPa | Concrete Rectangular | 250 | 250 | 625 | 7200 | 0.45 | 1100.92 | G300E | 4403269.57 | 34.55 | G300E | 773817.65 | 6.07
173 | Story11 | B25 | 50 MPa RC Beam (25 cm x 25 cm) | Beam | 50MPa | Concrete Rectangular | 250 | 250 | 625 | 4575 | 0.29 | 699.54 | G300E | 1782616.07 | 13.99 | G300E | 23828.4 | 0.19
174 | Story11 | B26 | 50 MPa RC Beam (25 cm x 25 cm) | Beam | 50MPa | Concrete Rectangular | 250 | 250 | 625 | 6975 | 0.44 | 1066.51 | G300E | 3556932.95 | 27.91 | G300E | 362964.73 | 2.85
175 | Story11 | B27 | 50 MPa RC Beam (25 cm x 25 cm) | Beam | 50MPa | Concrete Rectangular | 250 | 250 | 625 | 4575 | 0.29 | 699.54 | G300E | 2025091.07 | 15.89 | G300E | 700574.65 | 5.5
176 | Story11 | B28 | 50 MPa RC Beam (25 cm x 25 cm) | Beam | 50MPa | Concrete Rectangular | 250 | 250 | 625 | 6975 | 0.44 | 1066.51 | G300E | 3586735.23 | 28.14 | G300E | 679693.14 | 5.33
177 | Story11 | B29 | 50 MPa RC Beam (25 cm x 25 cm) | Beam | 50MPa | Concrete Rectangular | 250 | 250 | 625 | 4575 | 0.29 | 699.54 | G300E | 1788171.43 | 14.03 | G300E | 80525.72 | 0.63
178 | Story11 | B3 | 50 MPa RC Beam (25 cm x 25 cm) | Beam | 50MPa | Concrete Rectangular | 250 | 250 | 625 | 6975 | 0.44 | 1066.51 | G300E | 4036939.77 | 31.68 | G300E | 702811.3 | 5.51
179 | Story11 | B30 | 50 MPa RC Beam (25 cm x 25 cm) | Beam | 50MPa | Concrete Rectangular | 250 | 250 | 625 | 6975 | 0.44 | 1066.51 | G300E | 3500181.82 | 27.46 | G300E | 895970.45 | 7.03
180 | Story11 | B31 | 50 MPa RC Beam (25 cm x 25 cm) | Beam | 50MPa | Concrete Rectangular | 250 | 250 | 625 | 6975 | 0.44 | 1066.51 | G300E | 2068404.55 | 16.23 | G300E | 2193320.45 | 17.21
181 | Story11 | B32 | 50 MPa RC Beam (25 cm x 25 cm) | Beam | 50MPa | Concrete Rectangular | 250 | 250 | 625 | 4575 | 0.29 | 699.54 | G300E | 1639157.14 | 12.86 | G300E | 482935.37 | 3.79
182 | Story11 | B33 | 50 MPa RC Beam (25 cm x 25 cm) | Beam | 50MPa | Concrete Rectangular | 250 | 250 | 625 | 6975 | 0.44 | 1066.51 | G300E | 2773513.64 | 21.76 | G300E | 633456.82 | 4.97
183 | Story11 | B34 | 50 MPa RC Beam (25 cm x 25 cm) | Beam | 50MPa | Concrete Rectangular | 250 | 250 | 625 | 4575 | 0.29 | 699.54 | G300E | 2348608.93 | 18.43 | G300E | 71485.19 | 0.56
184 | Story11 | B35 | 50 MPa RC Beam (25 cm x 25 cm) | Beam | 50MPa | Concrete Rectangular | 250 | 250 | 625 | 6975 | 0.44 | 1066.51 | G300E | 2649865.91 | 20.79 | G300E | 635359.09 | 4.99
185 | Story11 | B36 | 50 MPa RC Beam (25 cm x 25 cm) | Beam | 50MPa | Concrete Rectangular | 250 | 250 | 625 | 4800 | 0.3 | 733.94 | G300E | 2090880 | 16.41 | G300E | 865547.2 | 6.79
186 | Story11 | B4 | 50 MPa RC Beam (25 cm x 25 cm) | Beam | 50MPa | Concrete Rectangular | 250 | 250 | 625 | 4575 | 0.29 | 699.54 | G300E | 1187539.29 | 9.32 | G300E | 1075451.79 | 8.44
187 | Story11 | B40 | 50 MPa RC Beam (25 cm x 25 cm) | Beam | 50MPa | Concrete Rectangular | 250 | 250 | 625 | 4575 | 0.29 | 699.54 | G300E | 1994090 | 15.65 | G300E | 824974.68 | 6.47
188 | Story11 | B41 | 50 MPa RC Beam (25 cm x 25 cm) | Beam | 50MPa | Concrete Rectangular | 250 | 250 | 625 | 6975 | 0.44 | 1066.51 | G300E | 2648280.68 | 20.78 | G300E | 633456.82 | 4.97
189 | Story11 | B42 | 50 MPa RC Beam (25 cm x 25 cm) | Beam | 50MPa | Concrete Rectangular | 250 | 250 | 625 | 4575 | 0.29 | 699.54 | G300E | 2345667.86 | 18.4 | G300E | 71485.19 | 0.56
190 | Story11 | B43 | 50 MPa RC Beam (25 cm x 25 cm) | Beam | 50MPa | Concrete Rectangular | 250 | 250 | 625 | 6975 | 0.44 | 1066.51 | G300E | 2774781.82 | 21.77 | G300E | 633456.82 | 4.97
191 | Story11 | B44 | 50 MPa RC Beam (25 cm x 25 cm) | Beam | 50MPa | Concrete Rectangular | 250 | 250 | 625 | 4575 | 0.29 | 699.54 | G300E | 1638830.36 | 12.86 | G300E | 482935.37 | 3.79
192 | Story11 | B45 | 50 MPa RC Beam (25 cm x 25 cm) | Beam | 50MPa | Concrete Rectangular | 250 | 250 | 625 | 6975 | 0.44 | 1066.51 | G300E | 2068404.55 | 16.23 | G300E | 2188881.82 | 17.17
193 | Story11 | B46 | 50 MPa RC Beam (25 cm x 25 cm) | Beam | 50MPa | Concrete Rectangular | 250 | 250 | 625 | 6975 | 0.44 | 1066.51 | G300E | 3500181.82 | 27.46 | G300E | 895970.45 | 7.03
194 | Story11 | B47 | 50 MPa RC Beam (25 cm x 25 cm) | Beam | 50MPa | Concrete Rectangular | 250 | 250 | 625 | 4575 | 0.29 | 699.54 | G300E | 1638830.36 | 12.86 | G300E | 482935.37 | 3.79
195 | Story11 | B48 | 50 MPa RC Beam (25 cm x 25 cm) | Beam | 50MPa | Concrete Rectangular | 250 | 250 | 625 | 6975 | 0.44 | 1066.51 | G300E | 3586101.14 | 28.14 | G300E | 679693.14 | 5.33
196 | Story11 | B49 | 50 MPa RC Beam (25 cm x 25 cm) | Beam | 50MPa | Concrete Rectangular | 250 | 250 | 625 | 4575 | 0.29 | 699.54 | G300E | 2348608.93 | 18.43 | G300E | 71485.19 | 0.56
197 | Story11 | B5 | 50 MPa RC Beam (25 cm x 25 cm) | Beam | 50MPa | Concrete Rectangular | 250 | 250 | 625 | 6975 | 0.44 | 1066.51 | G300E | 4311818.18 | 33.83 | G300E | 74529.46 | 0.58
198 | Story11 | B50 | 50 MPa RC Beam (25 cm x 25 cm) | Beam | 50MPa | Concrete Rectangular | 250 | 250 | 625 | 6975 | 0.44 | 1066.51 | G300E | 3557250 | 27.91 | G300E | 362964.73 | 2.85
199 | Story11 | B51 | 50 MPa RC Beam (25 cm x 25 cm) | Beam | 50MPa | Concrete Rectangular | 250 | 250 | 625 | 4800 | 0.3 | 733.94 | G300E | 2090880 | 16.41 | G300E | 865547.2 | 6.79
200 | Story11 | B52 | 50 MPa RC Beam (25 cm x 25 cm) | Beam | 50MPa | Concrete Rectangular | 250 | 250 | 625 | 6975 | 0.44 | 1066.51 | G300E | 4264151.09 | 33.46 | G300E | 748422.81 | 5.87
201 | Story11 | B54 | 50 MPa RC Beam (25 cm x 25 cm) | Beam | 50MPa | Concrete Rectangular | 250 | 250 | 625 | 6975 | 0.44 | 1066.51 | G300E | 4271732.61 | 33.52 | G300E | 771748.88 | 6.06
202 | Story11 | B55 | 50 MPa RC Beam (25 cm x 25 cm) | Beam | 50MPa | Concrete Rectangular | 250 | 250 | 625 | 4575 | 0.29 | 699.54 | G300E | 1836405 | 14.41 | G300E | 714284.84 | 5.6
203 | Story11 | B56 | 50 MPa RC Beam (25 cm x 25 cm) | Beam | 50MPa | Concrete Rectangular | 250 | 250 | 625 | 6975 | 0.44 | 1066.51 | G300E | 3573736.36 | 28.04 | G300E | 386082.89 | 3.03
204 | Story11 | B57 | 50 MPa RC Beam (25 cm x 25 cm) | Beam | 50MPa | Concrete Rectangular | 250 | 250 | 625 | 4575 | 0.29 | 699.54 | G300E | 2345667.86 | 18.4 | G300E | 71485.19 | 0.56
205 | Story11 | B58 | 50 MPa RC Beam (25 cm x 25 cm) | Beam | 50MPa | Concrete Rectangular | 250 | 250 | 625 | 6975 | 0.44 | 1066.51 | G300E | 3642984.37 | 28.58 | G300E | 644243.7 | 5.05
206 | Story11 | B59 | 50 MPa RC Beam (25 cm x 25 cm) | Beam | 50MPa | Concrete Rectangular | 250 | 250 | 625 | 4575 | 0.29 | 699.54 | G300E | 1634582.14 | 12.83 | G300E | 482935.37 | 3.79
207 | Story11 | B6 | 50 MPa RC Beam (25 cm x 25 cm) | Beam | 50MPa | Concrete Rectangular | 250 | 250 | 625 | 4575 | 0.29 | 699.54 | G300E | 1184925 | 9.3 | G300E | 1075451.79 | 8.44
208 | Story11 | B60 | 50 MPa RC Beam (25 cm x 25 cm) | Beam | 50MPa | Concrete Rectangular | 250 | 250 | 625 | 6975 | 0.44 | 1066.51 | G300E | 3468794.32 | 27.22 | G300E | 885507.95 | 6.95
209 | Story11 | B61 | 50 MPa RC Beam (25 cm x 25 cm) | Beam | 50MPa | Concrete Rectangular | 250 | 250 | 625 | 6975 | 0.44 | 1066.51 | G300E | 3098802.27 | 24.31 | G300E | 1028760.19 | 8.07
210 | Story11 | B62 | 50 MPa RC Beam (25 cm x 25 cm) | Beam | 50MPa | Concrete Rectangular | 250 | 250 | 625 | 4575 | 0.29 | 699.54 | G300E | 1788171.43 | 14.03 | G300E | 80526.54 | 0.63
211 | Story11 | B63 | 50 MPa RC Beam (25 cm x 25 cm) | Beam | 50MPa | Concrete Rectangular | 250 | 250 | 625 | 6975 | 0.44 | 1066.51 | G300E | 4036305.68 | 31.67 | G300E | 702811.3 | 5.51
212 | Story11 | B64 | 50 MPa RC Beam (25 cm x 25 cm) | Beam | 50MPa | Concrete Rectangular | 250 | 250 | 625 | 4575 | 0.29 | 699.54 | G300E | 2025091.07 | 15.89 | G300E | 700574.65 | 5.5
213 | Story11 | B65 | 50 MPa RC Beam (25 cm x 25 cm) | Beam | 50MPa | Concrete Rectangular | 250 | 250 | 625 | 6975 | 0.44 | 1066.51 | G300E | 3084535.23 | 24.2 | G300E | 83764.2 | 0.66
214 | Story11 | B66 | 50 MPa RC Beam (25 cm x 25 cm) | Beam | 50MPa | Concrete Rectangular | 250 | 250 | 625 | 4575 | 0.29 | 699.54 | G300E | 1782289.29 | 13.98 | G300E | 23828.4 | 0.19
215 | Story11 | B67 | 50 MPa RC Beam (25 cm x 25 cm) | Beam | 50MPa | Concrete Rectangular | 250 | 250 | 625 | 6975 | 0.44 | 1066.51 | G300E | 3007176.14 | 23.6 | G300E | 386082.89 | 3.03
216 | Story11 | B68 | 50 MPa RC Beam (25 cm x 25 cm) | Beam | 50MPa | Concrete Rectangular | 250 | 250 | 625 | 4575 | 0.29 | 699.54 | G300E | 1464326.79 | 11.49 | G300E | 0 | 0
217 | Story11 | B69 | 50 MPa RC Beam (25 cm x 25 cm) | Beam | 50MPa | Concrete Rectangular | 250 | 250 | 625 | 6975 | 0.44 | 1066.51 | G300E | 3006859.09 | 23.59 | G300E | 386082.89 | 3.03
218 | Story11 | B7 | 50 MPa RC Beam (25 cm x 25 cm) | Beam | 50MPa | Concrete Rectangular | 250 | 250 | 625 | 6975 | 0.44 | 1066.51 | G300E | 4051840.91 | 31.79 | G300E | 386082.89 | 3.03
219 | Story11 | B70 | 50 MPa RC Beam (25 cm x 25 cm) | Beam | 50MPa | Concrete Rectangular | 250 | 250 | 625 | 4575 | 0.29 | 699.54 | G300E | 1783596.43 | 13.99 | G300E | 23828.4 | 0.19
220 | Story11 | B71 | 50 MPa RC Beam (25 cm x 25 cm) | Beam | 50MPa | Concrete Rectangular | 250 | 250 | 625 | 6975 | 0.44 | 1066.51 | G300E | 4308647.73 | 33.81 | G300E | 74481.11 | 0.58
221 | Story11 | B72 | 50 MPa RC Beam (25 cm x 25 cm) | Beam | 50MPa | Concrete Rectangular | 250 | 250 | 625 | 4575 | 0.29 | 699.54 | G300E | 2031626.79 | 15.94 | G300E | 700574.65 | 5.5
222 | Story11 | B73 | 50 MPa RC Beam (25 cm x 25 cm) | Beam | 50MPa | Concrete Rectangular | 250 | 250 | 625 | 6975 | 0.44 | 1066.51 | G300E | 4048036.36 | 31.76 | G300E | 702811.3 | 5.51
223 | Story11 | B74 | 50 MPa RC Beam (25 cm x 25 cm) | Beam | 50MPa | Concrete Rectangular | 250 | 250 | 625 | 4575 | 0.29 | 699.54 | G300E | 1662339.71 | 13.04 | G300E | 286182.4 | 2.25
224 | Story11 | B75 | 50 MPa RC Beam (25 cm x 25 cm) | Beam | 50MPa | Concrete Rectangular | 250 | 250 | 625 | 6975 | 0.44 | 1066.51 | G300E | 3763710 | 29.53 | G300E | 1074940.97 | 8.43
225 | Story11 | B76 | 50 MPa RC Beam (25 cm x 25 cm) | Beam | 50MPa | Concrete Rectangular | 250 | 250 | 625 | 4575 | 0.29 | 699.54 | G300E | 1293091.07 | 10.15 | G300E | 997023.21 | 7.82
226 | Story11 | B77 | 50 MPa RC Beam (25 cm x 25 cm) | Beam | 50MPa | Concrete Rectangular | 250 | 250 | 625 | 4575 | 0.29 | 699.54 | G300E | 1187539.29 | 9.32 | G300E | 1075451.79 | 8.44
227 | Story11 | B78 | 50 MPa RC Beam (25 cm x 25 cm) | Beam | 50MPa | Concrete Rectangular | 250 | 250 | 625 | 4575 | 0.29 | 699.54 | G300E | 1184925 | 9.3 | G300E | 1075451.79 | 8.44
228 | Story11 | B79 | 50 MPa RC Beam (25 cm x 25 cm) | Beam | 50MPa | Concrete Rectangular | 250 | 250 | 625 | 4575 | 0.29 | 699.54 | G300E | 1522821.43 | 11.95 | G300E | 2246325 | 17.63
229 | Story11 | B8 | 50 MPa RC Beam (25 cm x 25 cm) | Beam | 50MPa | Concrete Rectangular | 250 | 250 | 625 | 4575 | 0.29 | 699.54 | G300E | 1522821.43 | 11.95 | G300E | 2246325 | 17.63
230 | Story11 | B80 | 50 MPa RC Beam (25 cm x 25 cm) | Beam | 50MPa | Concrete Rectangular | 250 | 250 | 625 | 4575 | 0.29 | 699.54 | G300E | 1184925 | 9.3 | G300E | 1074471.43 | 8.43
231 | Story11 | B81 | 50 MPa RC Beam (25 cm x 25 cm) | Beam | 50MPa | Concrete Rectangular | 250 | 250 | 625 | 4575 | 0.29 | 699.54 | G300E | 1186885.71 | 9.31 | G300E | 1074471.43 | 8.43
232 | Story11 | B82 | 50 MPa RC Beam (25 cm x 25 cm) | Beam | 50MPa | Concrete Rectangular | 250 | 250 | 625 | 4575 | 0.29 | 699.54 | G300E | 1294398.21 | 10.16 | G300E | 994082.14 | 7.8
233 | Story11 | B9 | 50 MPa RC Beam (25 cm x 25 cm) | Beam | 50MPa | Concrete Rectangular | 250 | 250 | 625 | 6975 | 0.44 | 1066.51 | G300E | 4052157.95 | 31.79 | G300E | 386082.89 | 3.03
234 | Story12 | B1 | 50 MPa RC Beam (25 cm x 25 cm) | Beam | 50MPa | Concrete Rectangular | 250 | 250 | 625 | 6975 | 0.44 | 1066.51 | G300E | 1936830.68 | 15.2 | G300E | 1746603.41 | 13.7
235 | Story12 | B10 | 50 MPa RC Beam (25 cm x 25 cm) | Beam | 50MPa | Concrete Rectangular | 250 | 250 | 625 | 4575 | 0.29 | 699.54 | G300E | 1399092.19 | 10.98 | G300E | 1075982.81 | 8.44
236 | Story12 | B11 | 50 MPa RC Beam (25 cm x 25 cm) | Beam | 50MPa | Concrete Rectangular | 250 | 250 | 625 | 6975 | 0.44 | 1066.51 | G300E | 4073717.05 | 31.96 | G300E | 386082.89 | 3.03
237 | Story12 | B12 | 50 MPa RC Beam (25 cm x 25 cm) | Beam | 50MPa | Concrete Rectangular | 250 | 250 | 625 | 4575 | 0.29 | 699.54 | G300E | 1255183.93 | 9.85 | G300E | 1041139.29 | 8.17
238 | Story12 | B13 | 50 MPa RC Beam (25 cm x 25 cm) | Beam | 50MPa | Concrete Rectangular | 250 | 250 | 625 | 6975 | 0.44 | 1066.51 | G300E | 3217694.32 | 25.25 | G300E | 656574.98 | 5.15
239 | Story12 | B14 | 50 MPa RC Beam (25 cm x 25 cm) | Beam | 50MPa | Concrete Rectangular | 250 | 250 | 625 | 4575 | 0.29 | 699.54 | G300E | 1509750 | 11.85 | G300E | 1115690 | 8.75
240 | Story12 | B15 | 50 MPa RC Beam (25 cm x 25 cm) | Beam | 50MPa | Concrete Rectangular | 250 | 250 | 625 | 6975 | 0.44 | 1066.51 | G300E | 1936830.68 | 15.2 | G300E | 1745652.27 | 13.7
241 | Story12 | B16 | 50 MPa RC Beam (25 cm x 25 cm) | Beam | 50MPa | Concrete Rectangular | 250 | 250 | 625 | 6975 | 0.44 | 1066.51 | G300E | 3474501.14 | 27.26 | G300E | 976817.05 | 7.66
242 | Story12 | B17 | 50 MPa RC Beam (25 cm x 25 cm) | Beam | 50MPa | Concrete Rectangular | 250 | 250 | 625 | 4575 | 0.29 | 699.54 | G300E | 1703533.93 | 13.37 | G300E | 700574.65 | 5.5
243 | Story12 | B18 | 50 MPa RC Beam (25 cm x 25 cm) | Beam | 50MPa | Concrete Rectangular | 250 | 250 | 625 | 6975 | 0.44 | 1066.51 | G300E | 3499230.68 | 27.46 | G300E | 656574.98 | 5.15
244 | Story12 | B19 | 50 MPa RC Beam (25 cm x 25 cm) | Beam | 50MPa | Concrete Rectangular | 250 | 250 | 625 | 4575 | 0.29 | 699.54 | G300E | 2119858.93 | 16.63 | G300E | 700574.65 | 5.5
245 | Story12 | B2 | 50 MPa RC Beam (25 cm x 25 cm) | Beam | 50MPa | Concrete Rectangular | 250 | 250 | 625 | 4575 | 0.29 | 699.54 | G300E | 1509750 | 11.85 | G300E | 1115690 | 8.75
246 | Story12 | B20 | 50 MPa RC Beam (25 cm x 25 cm) | Beam | 50MPa | Concrete Rectangular | 250 | 250 | 625 | 6975 | 0.44 | 1066.51 | G300E | 3587686.36 | 28.15 | G300E | 597235.17 | 4.69
247 | Story12 | B21 | 50 MPa RC Beam (25 cm x 25 cm) | Beam | 50MPa | Concrete Rectangular | 250 | 250 | 625 | 4575 | 0.29 | 699.54 | G300E | 1726082.14 | 13.54 | G300E | 0 | 0
248 | Story12 | B22 | 50 MPa RC Beam (25 cm x 25 cm) | Beam | 50MPa | Concrete Rectangular | 250 | 250 | 625 | 7200 | 0.45 | 1100.92 | G300E | 4490608.7 | 35.23 | G300E | 817930.96 | 6.42
249 | Story12 | B23 | 50 MPa RC Beam (25 cm x 25 cm) | Beam | 50MPa | Concrete Rectangular | 250 | 250 | 625 | 4575 | 0.29 | 699.54 | G300E | 1469228.57 | 11.53 | G300E | 0 | 0
250 | Story12 | B24 | 50 MPa RC Beam (25 cm x 25 cm) | Beam | 50MPa | Concrete Rectangular | 250 | 250 | 625 | 7200 | 0.45 | 1100.92 | G300E | 4492486.96 | 35.25 | G300E | 819183.13 | 6.43
251 | Story12 | B25 | 50 MPa RC Beam (25 cm x 25 cm) | Beam | 50MPa | Concrete Rectangular | 250 | 250 | 625 | 4575 | 0.29 | 699.54 | G300E | 1726082.14 | 13.54 | G300E | 0 | 0
252 | Story12 | B26 | 50 MPa RC Beam (25 cm x 25 cm) | Beam | 50MPa | Concrete Rectangular | 250 | 250 | 625 | 6975 | 0.44 | 1066.51 | G300E | 3587052.27 | 28.15 | G300E | 597235.17 | 4.69
253 | Story12 | B27 | 50 MPa RC Beam (25 cm x 25 cm) | Beam | 50MPa | Concrete Rectangular | 250 | 250 | 625 | 4575 | 0.29 | 699.54 | G300E | 2119532.14 | 16.63 | G300E | 700574.65 | 5.5
254 | Story12 | B28 | 50 MPa RC Beam (25 cm x 25 cm) | Beam | 50MPa | Concrete Rectangular | 250 | 250 | 625 | 6975 | 0.44 | 1066.51 | G300E | 3499864.77 | 27.46 | G300E | 656574.98 | 5.15
255 | Story12 | B29 | 50 MPa RC Beam (25 cm x 25 cm) | Beam | 50MPa | Concrete Rectangular | 250 | 250 | 625 | 4575 | 0.29 | 699.54 | G300E | 1703207.14 | 13.36 | G300E | 700574.65 | 5.5
256 | Story12 | B3 | 50 MPa RC Beam (25 cm x 25 cm) | Beam | 50MPa | Concrete Rectangular | 250 | 250 | 625 | 6975 | 0.44 | 1066.51 | G300E | 3218962.5 | 25.26 | G300E | 656574.98 | 5.15
257 | Story12 | B30 | 50 MPa RC Beam (25 cm x 25 cm) | Beam | 50MPa | Concrete Rectangular | 250 | 250 | 625 | 6975 | 0.44 | 1066.51 | G300E | 3474501.14 | 27.26 | G300E | 975865.91 | 7.66
258 | Story12 | B31 | 50 MPa RC Beam (25 cm x 25 cm) | Beam | 50MPa | Concrete Rectangular | 250 | 250 | 625 | 6975 | 0.44 | 1066.51 | G300E | 3283956.82 | 25.77 | G300E | 1061468.18 | 8.33
259 | Story12 | B32 | 50 MPa RC Beam (25 cm x 25 cm) | Beam | 50MPa | Concrete Rectangular | 250 | 250 | 625 | 4575 | 0.29 | 699.54 | G300E | 2060057.14 | 16.16 | G300E | 98860.03 | 0.78
260 | Story12 | B33 | 50 MPa RC Beam (25 cm x 25 cm) | Beam | 50MPa | Concrete Rectangular | 250 | 250 | 625 | 6975 | 0.44 | 1066.51 | G300E | 3188843.18 | 25.02 | G300E | 633456.82 | 4.97
261 | Story12 | B34 | 50 MPa RC Beam (25 cm x 25 cm) | Beam | 50MPa | Concrete Rectangular | 250 | 250 | 625 | 4575 | 0.29 | 699.54 | G300E | 2379000 | 18.67 | G300E | 71485.19 | 0.56
262 | Story12 | B35 | 50 MPa RC Beam (25 cm x 25 cm) | Beam | 50MPa | Concrete Rectangular | 250 | 250 | 625 | 6975 | 0.44 | 1066.51 | G300E | 2592163.64 | 20.34 | G300E | 671502.27 | 5.27
263 | Story12 | B36 | 50 MPa RC Beam (25 cm x 25 cm) | Beam | 50MPa | Concrete Rectangular | 250 | 250 | 625 | 4800 | 0.3 | 733.94 | G300E | 2012480 | 15.79 | G300E | 880907.2 | 6.91
264 | Story12 | B4 | 50 MPa RC Beam (25 cm x 25 cm) | Beam | 50MPa | Concrete Rectangular | 250 | 250 | 625 | 4575 | 0.29 | 699.54 | G300E | 1254857.14 | 9.85 | G300E | 1041139.29 | 8.17
265 | Story12 | B40 | 50 MPa RC Beam (25 cm x 25 cm) | Beam | 50MPa | Concrete Rectangular | 250 | 250 | 625 | 4575 | 0.29 | 699.54 | G300E | 1990125 | 15.62 | G300E | 840834.68 | 6.6
266 | Story12 | B41 | 50 MPa RC Beam (25 cm x 25 cm) | Beam | 50MPa | Concrete Rectangular | 250 | 250 | 625 | 6975 | 0.44 | 1066.51 | G300E | 2591846.59 | 20.34 | G300E | 664844.32 | 5.22
267 | Story12 | B42 | 50 MPa RC Beam (25 cm x 25 cm) | Beam | 50MPa | Concrete Rectangular | 250 | 250 | 625 | 4575 | 0.29 | 699.54 | G300E | 2376058.93 | 18.64 | G300E | 71485.19 | 0.56
268 | Story12 | B43 | 50 MPa RC Beam (25 cm x 25 cm) | Beam | 50MPa | Concrete Rectangular | 250 | 250 | 625 | 6975 | 0.44 | 1066.51 | G300E | 3188526.14 | 25.02 | G300E | 633456.82 | 4.97
269 | Story12 | B44 | 50 MPa RC Beam (25 cm x 25 cm) | Beam | 50MPa | Concrete Rectangular | 250 | 250 | 625 | 4575 | 0.29 | 699.54 | G300E | 2058750 | 16.15 | G300E | 98766.08 | 0.77
270 | Story12 | B45 | 50 MPa RC Beam (25 cm x 25 cm) | Beam | 50MPa | Concrete Rectangular | 250 | 250 | 625 | 6975 | 0.44 | 1066.51 | G300E | 3284273.86 | 25.77 | G300E | 1061468.18 | 8.33
271 | Story12 | B46 | 50 MPa RC Beam (25 cm x 25 cm) | Beam | 50MPa | Concrete Rectangular | 250 | 250 | 625 | 6975 | 0.44 | 1066.51 | G300E | 3474184.09 | 27.26 | G300E | 975865.91 | 7.66
272 | Story12 | B47 | 50 MPa RC Beam (25 cm x 25 cm) | Beam | 50MPa | Concrete Rectangular | 250 | 250 | 625 | 4575 | 0.29 | 699.54 | G300E | 2059076.79 | 16.16 | G300E | 98828.99 | 0.78
273 | Story12 | B48 | 50 MPa RC Beam (25 cm x 25 cm) | Beam | 50MPa | Concrete Rectangular | 250 | 250 | 625 | 6975 | 0.44 | 1066.51 | G300E | 3499230.68 | 27.46 | G300E | 656574.98 | 5.15
274 | Story12 | B49 | 50 MPa RC Beam (25 cm x 25 cm) | Beam | 50MPa | Concrete Rectangular | 250 | 250 | 625 | 4575 | 0.29 | 699.54 | G300E | 2378019.64 | 18.66 | G300E | 71485.19 | 0.56
275 | Story12 | B5 | 50 MPa RC Beam (25 cm x 25 cm) | Beam | 50MPa | Concrete Rectangular | 250 | 250 | 625 | 6975 | 0.44 | 1066.51 | G300E | 4073717.05 | 31.96 | G300E | 386082.89 | 3.03
276 | Story12 | B50 | 50 MPa RC Beam (25 cm x 25 cm) | Beam | 50MPa | Concrete Rectangular | 250 | 250 | 625 | 6975 | 0.44 | 1066.51 | G300E | 3587686.36 | 28.15 | G300E | 597235.17 | 4.69
277 | Story12 | B51 | 50 MPa RC Beam (25 cm x 25 cm) | Beam | 50MPa | Concrete Rectangular | 250 | 250 | 625 | 4800 | 0.3 | 733.94 | G300E | 2012160 | 15.79 | G300E | 880907.2 | 6.91
278 | Story12 | B52 | 50 MPa RC Beam (25 cm x 25 cm) | Beam | 50MPa | Concrete Rectangular | 250 | 250 | 625 | 6975 | 0.44 | 1066.51 | G300E | 4349973.91 | 34.13 | G300E | 792370.61 | 6.22
279 | Story12 | B54 | 50 MPa RC Beam (25 cm x 25 cm) | Beam | 50MPa | Concrete Rectangular | 250 | 250 | 625 | 6975 | 0.44 | 1066.51 | G300E | 4356948.91 | 34.19 | G300E | 793583.66 | 6.23
280 | Story12 | B55 | 50 MPa RC Beam (25 cm x 25 cm) | Beam | 50MPa | Concrete Rectangular | 250 | 250 | 625 | 4575 | 0.29 | 699.54 | G300E | 1830305 | 14.36 | G300E | 725264.84 | 5.69
281 | Story12 | B56 | 50 MPa RC Beam (25 cm x 25 cm) | Beam | 50MPa | Concrete Rectangular | 250 | 250 | 625 | 6975 | 0.44 | 1066.51 | G300E | 3603538.64 | 28.27 | G300E | 386082.89 | 3.03
282 | Story12 | B57 | 50 MPa RC Beam (25 cm x 25 cm) | Beam | 50MPa | Concrete Rectangular | 250 | 250 | 625 | 4575 | 0.29 | 699.54 | G300E | 2375405.36 | 18.64 | G300E | 71485.19 | 0.56
283 | Story12 | B58 | 50 MPa RC Beam (25 cm x 25 cm) | Beam | 50MPa | Concrete Rectangular | 250 | 250 | 625 | 6975 | 0.44 | 1066.51 | G300E | 3543881.25 | 27.81 | G300E | 644243.7 | 5.05
284 | Story12 | B59 | 50 MPa RC Beam (25 cm x 25 cm) | Beam | 50MPa | Concrete Rectangular | 250 | 250 | 625 | 4575 | 0.29 | 699.54 | G300E | 2055155.36 | 16.13 | G300E | 99509.52 | 0.78
285 | Story12 | B6 | 50 MPa RC Beam (25 cm x 25 cm) | Beam | 50MPa | Concrete Rectangular | 250 | 250 | 625 | 4575 | 0.29 | 699.54 | G300E | 1399092.19 | 10.98 | G300E | 1075982.81 | 8.44
286 | Story12 | B60 | 50 MPa RC Beam (25 cm x 25 cm) | Beam | 50MPa | Concrete Rectangular | 250 | 250 | 625 | 6975 | 0.44 | 1066.51 | G300E | 3446918.18 | 27.05 | G300E | 967305.68 | 7.59
287 | Story12 | B61 | 50 MPa RC Beam (25 cm x 25 cm) | Beam | 50MPa | Concrete Rectangular | 250 | 250 | 625 | 6975 | 0.44 | 1066.51 | G300E | 1936830.68 | 15.2 | G300E | 1745969.32 | 13.7
288 | Story12 | B62 | 50 MPa RC Beam (25 cm x 25 cm) | Beam | 50MPa | Concrete Rectangular | 250 | 250 | 625 | 4575 | 0.29 | 699.54 | G300E | 1703207.14 | 13.36 | G300E | 700574.65 | 5.5
289 | Story12 | B63 | 50 MPa RC Beam (25 cm x 25 cm) | Beam | 50MPa | Concrete Rectangular | 250 | 250 | 625 | 6975 | 0.44 | 1066.51 | G300E | 3217694.32 | 25.25 | G300E | 656574.98 | 5.15
290 | Story12 | B64 | 50 MPa RC Beam (25 cm x 25 cm) | Beam | 50MPa | Concrete Rectangular | 250 | 250 | 625 | 4575 | 0.29 | 699.54 | G300E | 2119532.14 | 16.63 | G300E | 700574.65 | 5.5
291 | Story12 | B65 | 50 MPa RC Beam (25 cm x 25 cm) | Beam | 50MPa | Concrete Rectangular | 250 | 250 | 625 | 6975 | 0.44 | 1066.51 | G300E | 3033173.86 | 23.8 | G300E | 391530.53 | 3.07
292 | Story12 | B66 | 50 MPa RC Beam (25 cm x 25 cm) | Beam | 50MPa | Concrete Rectangular | 250 | 250 | 625 | 4575 | 0.29 | 699.54 | G300E | 1726082.14 | 13.54 | G300E | 0 | 0
293 | Story12 | B67 | 50 MPa RC Beam (25 cm x 25 cm) | Beam | 50MPa | Concrete Rectangular | 250 | 250 | 625 | 6975 | 0.44 | 1066.51 | G300E | 4086715.91 | 32.07 | G300E | 362964.73 | 2.85
294 | Story12 | B68 | 50 MPa RC Beam (25 cm x 25 cm) | Beam | 50MPa | Concrete Rectangular | 250 | 250 | 625 | 4575 | 0.29 | 699.54 | G300E | 1470208.93 | 11.54 | G300E | 0 | 0
295 | Story12 | B69 | 50 MPa RC Beam (25 cm x 25 cm) | Beam | 50MPa | Concrete Rectangular | 250 | 250 | 625 | 6975 | 0.44 | 1066.51 | G300E | 4085764.77 | 32.06 | G300E | 362964.73 | 2.85
296 | Story12 | B7 | 50 MPa RC Beam (25 cm x 25 cm) | Beam | 50MPa | Concrete Rectangular | 250 | 250 | 625 | 6975 | 0.44 | 1066.51 | G300E | 4086715.91 | 32.07 | G300E | 362964.73 | 2.85
297 | Story12 | B70 | 50 MPa RC Beam (25 cm x 25 cm) | Beam | 50MPa | Concrete Rectangular | 250 | 250 | 625 | 4575 | 0.29 | 699.54 | G300E | 1727716.07 | 13.56 | G300E | 0 | 0
298 | Story12 | B71 | 50 MPa RC Beam (25 cm x 25 cm) | Beam | 50MPa | Concrete Rectangular | 250 | 250 | 625 | 6975 | 0.44 | 1066.51 | G300E | 3030954.55 | 23.78 | G300E | 391453.64 | 3.07
299 | Story12 | B72 | 50 MPa RC Beam (25 cm x 25 cm) | Beam | 50MPa | Concrete Rectangular | 250 | 250 | 625 | 4575 | 0.29 | 699.54 | G300E | 2125741.07 | 16.68 | G300E | 700574.65 | 5.5
300 | Story12 | B73 | 50 MPa RC Beam (25 cm x 25 cm) | Beam | 50MPa | Concrete Rectangular | 250 | 250 | 625 | 6975 | 0.44 | 1066.51 | G300E | 3196769.32 | 25.08 | G300E | 656574.98 | 5.15
301 | Story12 | B74 | 50 MPa RC Beam (25 cm x 25 cm) | Beam | 50MPa | Concrete Rectangular | 250 | 250 | 625 | 4575 | 0.29 | 699.54 | G300E | 1585910.29 | 12.44 | G300E | 526375.28 | 4.13
302 | Story12 | B75 | 50 MPa RC Beam (25 cm x 25 cm) | Beam | 50MPa | Concrete Rectangular | 250 | 250 | 625 | 6975 | 0.44 | 1066.51 | G300E | 2042601.92 | 16.03 | G300E | 1756358.65 | 13.78
303 | Story12 | B76 | 50 MPa RC Beam (25 cm x 25 cm) | Beam | 50MPa | Concrete Rectangular | 250 | 250 | 625 | 4575 | 0.29 | 699.54 | G300E | 1509750 | 11.85 | G300E | 1115690 | 8.75
304 | Story12 | B77 | 50 MPa RC Beam (25 cm x 25 cm) | Beam | 50MPa | Concrete Rectangular | 250 | 250 | 625 | 4575 | 0.29 | 699.54 | G300E | 1255183.93 | 9.85 | G300E | 1041139.29 | 8.17
305 | Story12 | B78 | 50 MPa RC Beam (25 cm x 25 cm) | Beam | 50MPa | Concrete Rectangular | 250 | 250 | 625 | 4575 | 0.29 | 699.54 | G300E | 1399092.19 | 10.98 | G300E | 1075982.81 | 8.44
306 | Story12 | B79 | 50 MPa RC Beam (25 cm x 25 cm) | Beam | 50MPa | Concrete Rectangular | 250 | 250 | 625 | 4575 | 0.29 | 699.54 | G300E | 1162376.79 | 9.12 | G300E | 1076432.14 | 8.45
307 | Story12 | B8 | 50 MPa RC Beam (25 cm x 25 cm) | Beam | 50MPa | Concrete Rectangular | 250 | 250 | 625 | 4575 | 0.29 | 699.54 | G300E | 1162376.79 | 9.12 | G300E | 1076432.14 | 8.45
308 | Story12 | B80 | 50 MPa RC Beam (25 cm x 25 cm) | Beam | 50MPa | Concrete Rectangular | 250 | 250 | 625 | 4575 | 0.29 | 699.54 | G300E | 1399092.19 | 10.98 | G300E | 1075982.81 | 8.44
309 | Story12 | B81 | 50 MPa RC Beam (25 cm x 25 cm) | Beam | 50MPa | Concrete Rectangular | 250 | 250 | 625 | 4575 | 0.29 | 699.54 | G300E | 1254530.36 | 9.84 | G300E | 1039178.57 | 8.15
310 | Story12 | B82 | 50 MPa RC Beam (25 cm x 25 cm) | Beam | 50MPa | Concrete Rectangular | 250 | 250 | 625 | 4575 | 0.29 | 699.54 | G300E | 1503345 | 11.8 | G300E | 1115385 | 8.75
311 | Story12 | B9 | 50 MPa RC Beam (25 cm x 25 cm) | Beam | 50MPa | Concrete Rectangular | 250 | 250 | 625 | 6975 | 0.44 | 1066.51 | G300E | 4086715.91 | 32.07 | G300E | 362964.73 | 2.85
312 | Story13 | B1 | 50 MPa RC Beam (32.5 cm x 25 cm) | Beam | 50MPa | Concrete Rectangular | 250 | 325 | 812.5 | 6987.5 | 0.57 | 1388.95 | G300E | 2941419.89 | 23.08 | G300E | 1922120.39 | 15.08
313 | Story13 | B10 | 50 MPa RC Beam (32.5 cm x 25 cm) | Beam | 50MPa | Concrete Rectangular | 250 | 325 | 812.5 | 4587.5 | 0.37 | 911.89 | G300E | 1752425 | 13.75 | G300E | 1806031.01 | 14.17
314 | Story13 | B11 | 50 MPa RC Beam (32.5 cm x 25 cm) | Beam | 50MPa | Concrete Rectangular | 250 | 325 | 812.5 | 6987.5 | 0.57 | 1388.95 | G300E | 3033845.45 | 23.8 | G300E | 180644.82 | 1.42
315 | Story13 | B12 | 50 MPa RC Beam (32.5 cm x 25 cm) | Beam | 50MPa | Concrete Rectangular | 250 | 325 | 812.5 | 4587.5 | 0.37 | 911.89 | G300E | 1638655 | 12.86 | G300E | 1617119.9 | 12.69
316 | Story13 | B13 | 50 MPa RC Beam (32.5 cm x 25 cm) | Beam | 50MPa | Concrete Rectangular | 250 | 325 | 812.5 | 6987.5 | 0.57 | 1388.95 | G300E | 2811515.91 | 22.06 | G300E | 2961669.82 | 23.24
317 | Story13 | B14 | 50 MPa RC Beam (32.5 cm x 25 cm) | Beam | 50MPa | Concrete Rectangular | 250 | 325 | 812.5 | 4587.5 | 0.37 | 911.89 | G300E | 1386080.36 | 10.88 | G300E | 1046921.16 | 8.21
318 | Story13 | B15 | 50 MPa RC Beam (32.5 cm x 25 cm) | Beam | 50MPa | Concrete Rectangular | 250 | 325 | 812.5 | 6987.5 | 0.57 | 1388.95 | G300E | 2941737.5 | 23.08 | G300E | 1922120.39 | 15.08
319 | Story13 | B16 | 50 MPa RC Beam (32.5 cm x 25 cm) | Beam | 50MPa | Concrete Rectangular | 250 | 325 | 812.5 | 6987.5 | 0.57 | 1388.95 | G300E | 2418310.23 | 18.97 | G300E | 2233459.09 | 17.52
320 | Story13 | B17 | 50 MPa RC Beam (32.5 cm x 25 cm) | Beam | 50MPa | Concrete Rectangular | 250 | 325 | 812.5 | 4587.5 | 0.37 | 911.89 | G300E | 1678697.32 | 13.17 | G300E | 484432.87 | 3.8
321 | Story13 | B18 | 50 MPa RC Beam (32.5 cm x 25 cm) | Beam | 50MPa | Concrete Rectangular | 250 | 325 | 812.5 | 6987.5 | 0.57 | 1388.95 | G300E | 2504701.14 | 19.65 | G300E | 1823977.77 | 14.31
322 | Story13 | B19 | 50 MPa RC Beam (32.5 cm x 25 cm) | Beam | 50MPa | Concrete Rectangular | 250 | 325 | 812.5 | 4587.5 | 0.37 | 911.89 | G300E | 1632822.32 | 12.81 | G300E | 968865.75 | 7.6
323 | Story13 | B2 | 50 MPa RC Beam (32.5 cm x 25 cm) | Beam | 50MPa | Concrete Rectangular | 250 | 325 | 812.5 | 4587.5 | 0.37 | 911.89 | G300E | 1386080.36 | 10.88 | G300E | 1046921.16 | 8.21
324 | Story13 | B20 | 50 MPa RC Beam (32.5 cm x 25 cm) | Beam | 50MPa | Concrete Rectangular | 250 | 325 | 812.5 | 6987.5 | 0.57 | 1388.95 | G300E | 2757521.59 | 21.64 | G300E | 1065516.41 | 8.36
325 | Story13 | B21 | 50 MPa RC Beam (32.5 cm x 25 cm) | Beam | 50MPa | Concrete Rectangular | 250 | 325 | 812.5 | 4587.5 | 0.37 | 911.89 | G300E | 1446373.21 | 11.35 | G300E | 186369.32 | 1.46
326 | Story13 | B22 | 50 MPa RC Beam (32.5 cm x 25 cm) | Beam | 50MPa | Concrete Rectangular | 250 | 325 | 812.5 | 7200 | 0.58 | 1431.19 | G300E | 3476660.87 | 27.28 | G300E | 1204450.2 | 9.45
327 | Story13 | B23 | 50 MPa RC Beam (32.5 cm x 25 cm) | Beam | 50MPa | Concrete Rectangular | 250 | 325 | 812.5 | 4587.5 | 0.37 | 911.89 | G300E | 1329064.29 | 10.43 | G300E | 968865.75 | 7.6
328 | Story13 | B24 | 50 MPa RC Beam (32.5 cm x 25 cm) | Beam | 50MPa | Concrete Rectangular | 250 | 325 | 812.5 | 7200 | 0.58 | 1431.19 | G300E | 3477913.04 | 27.29 | G300E | 1204450.2 | 9.45
329 | Story13 | B25 | 50 MPa RC Beam (32.5 cm x 25 cm) | Beam | 50MPa | Concrete Rectangular | 250 | 325 | 812.5 | 4587.5 | 0.37 | 911.89 | G300E | 1446373.21 | 11.35 | G300E | 186369.32 | 1.46
330 | Story13 | B26 | 50 MPa RC Beam (32.5 cm x 25 cm) | Beam | 50MPa | Concrete Rectangular | 250 | 325 | 812.5 | 6987.5 | 0.57 | 1388.95 | G300E | 2756886.36 | 21.63 | G300E | 1065516.41 | 8.36
331 | Story13 | B27 | 50 MPa RC Beam (32.5 cm x 25 cm) | Beam | 50MPa | Concrete Rectangular | 250 | 325 | 812.5 | 4587.5 | 0.37 | 911.89 | G300E | 1632822.32 | 12.81 | G300E | 968865.75 | 7.6
332 | Story13 | B28 | 50 MPa RC Beam (32.5 cm x 25 cm) | Beam | 50MPa | Concrete Rectangular | 250 | 325 | 812.5 | 6987.5 | 0.57 | 1388.95 | G300E | 2504701.14 | 19.65 | G300E | 1823977.77 | 14.31
333 | Story13 | B29 | 50 MPa RC Beam (32.5 cm x 25 cm) | Beam | 50MPa | Concrete Rectangular | 250 | 325 | 812.5 | 4587.5 | 0.37 | 911.89 | G300E | 1679025 | 13.17 | G300E | 484432.87 | 3.8
334 | Story13 | B3 | 50 MPa RC Beam (32.5 cm x 25 cm) | Beam | 50MPa | Concrete Rectangular | 250 | 325 | 812.5 | 6987.5 | 0.57 | 1388.95 | G300E | 2811198.3 | 22.06 | G300E | 2961669.82 | 23.24
335 | Story13 | B30 | 50 MPa RC Beam (32.5 cm x 25 cm) | Beam | 50MPa | Concrete Rectangular | 250 | 325 | 812.5 | 6987.5 | 0.57 | 1388.95 | G300E | 2418310.23 | 18.97 | G300E | 2233459.09 | 17.52
336 | Story13 | B31 | 50 MPa RC Beam (32.5 cm x 25 cm) | Beam | 50MPa | Concrete Rectangular | 250 | 325 | 812.5 | 6987.5 | 0.57 | 1388.95 | G300E | 2934750 | 23.03 | G300E | 1061069.82 | 8.33
337 | Story13 | B32 | 50 MPa RC Beam (32.5 cm x 25 cm) | Beam | 50MPa | Concrete Rectangular | 250 | 325 | 812.5 | 4587.5 | 0.37 | 911.89 | G300E | 1593173.21 | 12.5 | G300E | 875681.09 | 6.87
338 | Story13 | B33 | 50 MPa RC Beam (32.5 cm x 25 cm) | Beam | 50MPa | Concrete Rectangular | 250 | 325 | 812.5 | 6987.5 | 0.57 | 1388.95 | G300E | 2777213.64 | 21.79 | G300E | 939106.18 | 7.37
339 | Story13 | B34 | 50 MPa RC Beam (32.5 cm x 25 cm) | Beam | 50MPa | Concrete Rectangular | 250 | 325 | 812.5 | 4587.5 | 0.37 | 911.89 | G300E | 1879891.96 | 14.75 | G300E | 186369.32 | 1.46
340 | Story13 | B35 | 50 MPa RC Beam (32.5 cm x 25 cm) | Beam | 50MPa | Concrete Rectangular | 250 | 325 | 812.5 | 6987.5 | 0.57 | 1388.95 | G300E | 2401794.32 | 18.85 | G300E | 1950388 | 15.3
341 | Story13 | B36 | 50 MPa RC Beam (32.5 cm x 25 cm) | Beam | 50MPa | Concrete Rectangular | 250 | 325 | 812.5 | 4800 | 0.39 | 954.13 | G300E | 1903360 | 14.93 | G300E | 1267574.72 | 9.95
342 | Story13 | B4 | 50 MPa RC Beam (32.5 cm x 25 cm) | Beam | 50MPa | Concrete Rectangular | 250 | 325 | 812.5 | 4587.5 | 0.37 | 911.89 | G300E | 1638655 | 12.86 | G300E | 1617119.9 | 12.69
343 | Story13 | B40 | 50 MPa RC Beam (32.5 cm x 25 cm) | Beam | 50MPa | Concrete Rectangular | 250 | 325 | 812.5 | 4587.5 | 0.37 | 911.89 | G300E | 1821237.5 | 14.29 | G300E | 1089736.46 | 8.55
344 | Story13 | B41 | 50 MPa RC Beam (32.5 cm x 25 cm) | Beam | 50MPa | Concrete Rectangular | 250 | 325 | 812.5 | 6987.5 | 0.57 | 1388.95 | G300E | 2402747.16 | 18.85 | G300E | 1950388 | 15.3
345 | Story13 | B42 | 50 MPa RC Beam (32.5 cm x 25 cm) | Beam | 50MPa | Concrete Rectangular | 250 | 325 | 812.5 | 4587.5 | 0.37 | 911.89 | G300E | 1878581.25 | 14.74 | G300E | 186369.32 | 1.46
346 | Story13 | B43 | 50 MPa RC Beam (32.5 cm x 25 cm) | Beam | 50MPa | Concrete Rectangular | 250 | 325 | 812.5 | 6987.5 | 0.57 | 1388.95 | G300E | 2777531.25 | 21.79 | G300E | 939106.18 | 7.37
347 | Story13 | B44 | 50 MPa RC Beam (32.5 cm x 25 cm) | Beam | 50MPa | Concrete Rectangular | 250 | 325 | 812.5 | 4587.5 | 0.37 | 911.89 | G300E | 1592845.54 | 12.5 | G300E | 875681.09 | 6.87
348 | Story13 | B45 | 50 MPa RC Beam (32.5 cm x 25 cm) | Beam | 50MPa | Concrete Rectangular | 250 | 325 | 812.5 | 6987.5 | 0.57 | 1388.95 | G300E | 2935702.84 | 23.03 | G300E | 1061069.82 | 8.33
349 | Story13 | B46 | 50 MPa RC Beam (32.5 cm x 25 cm) | Beam | 50MPa | Concrete Rectangular | 250 | 325 | 812.5 | 6987.5 | 0.57 | 1388.95 | G300E | 2418310.23 | 18.97 | G300E | 2233459.09 | 17.52
350 | Story13 | B47 | 50 MPa RC Beam (32.5 cm x 25 cm) | Beam | 50MPa | Concrete Rectangular | 250 | 325 | 812.5 | 4587.5 | 0.37 | 911.89 | G300E | 1593173.21 | 12.5 | G300E | 875681.09 | 6.87
351 | Story13 | B48 | 50 MPa RC Beam (32.5 cm x 25 cm) | Beam | 50MPa | Concrete Rectangular | 250 | 325 | 812.5 | 6987.5 | 0.57 | 1388.95 | G300E | 2504701.14 | 19.65 | G300E | 1823977.77 | 14.31
352 | Story13 | B49 | 50 MPa RC Beam (32.5 cm x 25 cm) | Beam | 50MPa | Concrete Rectangular | 250 | 325 | 812.5 | 4587.5 | 0.37 | 911.89 | G300E | 1879891.96 | 14.75 | G300E | 186369.32 | 1.46
353 | Story13 | B5 | 50 MPa RC Beam (32.5 cm x 25 cm) | Beam | 50MPa | Concrete Rectangular | 250 | 325 | 812.5 | 6987.5 | 0.57 | 1388.95 | G300E | 3032892.61 | 23.8 | G300E | 180644.82 | 1.42
354 | Story13 | B50 | 50 MPa RC Beam (32.5 cm x 25 cm) | Beam | 50MPa | Concrete Rectangular | 250 | 325 | 812.5 | 6987.5 | 0.57 | 1388.95 | G300E | 2757521.59 | 21.64 | G300E | 1065516.41 | 8.36
355 | Story13 | B51 | 50 MPa RC Beam (32.5 cm x 25 cm) | Beam | 50MPa | Concrete Rectangular | 250 | 325 | 812.5 | 4800 | 0.39 | 954.13 | G300E | 1903360 | 14.93 | G300E | 1267574.72 | 9.95
356 | Story13 | B52 | 50 MPa RC Beam (32.5 cm x 25 cm) | Beam | 50MPa | Concrete Rectangular | 250 | 325 | 812.5 | 6987.5 | 0.57 | 1388.95 | G300E | 3374051.09 | 26.47 | G300E | 1168902.19 | 9.17
357 | Story13 | B54 | 50 MPa RC Beam (32.5 cm x 25 cm) | Beam | 50MPa | Concrete Rectangular | 250 | 325 | 812.5 | 6987.5 | 0.57 | 1388.95 | G300E | 3378000.54 | 26.51 | G300E | 1168902.19 | 9.17
358 | Story13 | B55 | 50 MPa RC Beam (32.5 cm x 25 cm) | Beam | 50MPa | Concrete Rectangular | 250 | 325 | 812.5 | 4587.5 | 0.37 | 911.89 | G300E | 1785149.17 | 14.01 | G300E | 1572404.85 | 12.34
359 | Story13 | B56 | 50 MPa RC Beam (32.5 cm x 25 cm) | Beam | 50MPa | Concrete Rectangular | 250 | 325 | 812.5 | 6987.5 | 0.57 | 1388.95 | G300E | 2764191.48 | 21.69 | G300E | 1318336.87 | 10.34
360 | Story13 | B57 | 50 MPa RC Beam (32.5 cm x 25 cm) | Beam | 50MPa | Concrete Rectangular | 250 | 325 | 812.5 | 4587.5 | 0.37 | 911.89 | G300E | 1878908.93 | 14.74 | G300E | 186369.32 | 1.46
361 | Story13 | B58 | 50 MPa RC Beam (32.5 cm x 25 cm) | Beam | 50MPa | Concrete Rectangular | 250 | 325 | 812.5 | 6987.5 | 0.57 | 1388.95 | G300E | 2485511.98 | 19.5 | G300E | 1671979.63 | 13.12
362 | Story13 | B59 | 50 MPa RC Beam (32.5 cm x 25 cm) | Beam | 50MPa | Concrete Rectangular | 250 | 325 | 812.5 | 4587.5 | 0.37 | 911.89 | G300E | 1592190.18 | 12.49 | G300E | 875681.09 | 6.87
363 | Story13 | B6 | 50 MPa RC Beam (32.5 cm x 25 cm) | Beam | 50MPa | Concrete Rectangular | 250 | 325 | 812.5 | 4587.5 | 0.37 | 911.89 | G300E | 1752425 | 13.75 | G300E | 1806031.01 | 14.17
364 | Story13 | B60 | 50 MPa RC Beam (32.5 cm x 25 cm) | Beam | 50MPa | Concrete Rectangular | 250 | 325 | 812.5 | 6987.5 | 0.57 | 1388.95 | G300E | 2507877.27 | 19.68 | G300E | 2194710.23 | 17.22
365 | Story13 | B61 | 50 MPa RC Beam (32.5 cm x 25 cm) | Beam | 50MPa | Concrete Rectangular | 250 | 325 | 812.5 | 6987.5 | 0.57 | 1388.95 | G300E | 2941737.5 | 23.08 | G300E | 1922120.39 | 15.08
366 | Story13 | B62 | 50 MPa RC Beam (32.5 cm x 25 cm) | Beam | 50MPa | Concrete Rectangular | 250 | 325 | 812.5 | 4587.5 | 0.37 | 911.89 | G300E | 1679025 | 13.17 | G300E | 484432.87 | 3.8
367 | Story13 | B63 | 50 MPa RC Beam (32.5 cm x 25 cm) | Beam | 50MPa | Concrete Rectangular | 250 | 325 | 812.5 | 6987.5 | 0.57 | 1388.95 | G300E | 2811515.91 | 22.06 | G300E | 2961669.82 | 23.24
368 | Story13 | B64 | 50 MPa RC Beam (32.5 cm x 25 cm) | Beam | 50MPa | Concrete Rectangular | 250 | 325 | 812.5 | 4587.5 | 0.37 | 911.89 | G300E | 1632822.32 | 12.81 | G300E | 968865.75 | 7.6
369 | Story13 | B65 | 50 MPa RC Beam (32.5 cm x 25 cm) | Beam | 50MPa | Concrete Rectangular | 250 | 325 | 812.5 | 6987.5 | 0.57 | 1388.95 | G300E | 3032892.61 | 23.8 | G300E | 180644.82 | 1.42
370 | Story13 | B66 | 50 MPa RC Beam (32.5 cm x 25 cm) | Beam | 50MPa | Concrete Rectangular | 250 | 325 | 812.5 | 4587.5 | 0.37 | 911.89 | G300E | 1446373.21 | 11.35 | G300E | 186369.32 | 1.46
371 | Story13 | B67 | 50 MPa RC Beam (32.5 cm x 25 cm) | Beam | 50MPa | Concrete Rectangular | 250 | 325 | 812.5 | 6987.5 | 0.57 | 1388.95 | G300E | 2545038.07 | 19.97 | G300E | 180644.82 | 1.42
372 | Story13 | B68 | 50 MPa RC Beam (32.5 cm x 25 cm) | Beam | 50MPa | Concrete Rectangular | 250 | 325 | 812.5 | 4587.5 | 0.37 | 911.89 | G300E | 1329064.29 | 10.43 | G300E | 968865.75 | 7.6
373 | Story13 | B69 | 50 MPa RC Beam (32.5 cm x 25 cm) | Beam | 50MPa | Concrete Rectangular | 250 | 325 | 812.5 | 6987.5 | 0.57 | 1388.95 | G300E | 2544720.45 | 19.97 | G300E | 180644.82 | 1.42
374 | Story13 | B7 | 50 MPa RC Beam (32.5 cm x 25 cm) | Beam | 50MPa | Concrete Rectangular | 250 | 325 | 812.5 | 6987.5 | 0.57 | 1388.95 | G300E | 3124047.73 | 24.51 | G300E | 180644.82 | 1.42
375 | Story13 | B70 | 50 MPa RC Beam (32.5 cm x 25 cm) | Beam | 50MPa | Concrete Rectangular | 250 | 325 | 812.5 | 4587.5 | 0.37 | 911.89 | G300E | 1447028.57 | 11.35 | G300E | 186369.32 | 1.46
376 | Story13 | B71 | 50 MPa RC Beam (32.5 cm x 25 cm) | Beam | 50MPa | Concrete Rectangular | 250 | 325 | 812.5 | 6987.5 | 0.57 | 1388.95 | G300E | 3032575 | 23.79 | G300E | 180644.82 | 1.42
377 | Story13 | B72 | 50 MPa RC Beam (32.5 cm x 25 cm) | Beam | 50MPa | Concrete Rectangular | 250 | 325 | 812.5 | 4587.5 | 0.37 | 911.89 | G300E | 1637737.5 | 12.85 | G300E | 968865.75 | 7.6
378 | Story13 | B73 | 50 MPa RC Beam (32.5 cm x 25 cm) | Beam | 50MPa | Concrete Rectangular | 250 | 325 | 812.5 | 6987.5 | 0.57 | 1388.95 | G300E | 2816915.34 | 22.1 | G300E | 2961669.82 | 23.24
379 | Story13 | B74 | 50 MPa RC Beam (32.5 cm x 25 cm) | Beam | 50MPa | Concrete Rectangular | 250 | 325 | 812.5 | 4587.5 | 0.37 | 911.89 | G300E | 1696295.59 | 13.31 | G300E | 400493.94 | 3.14
380 | Story13 | B75 | 50 MPa RC Beam (32.5 cm x 25 cm) | Beam | 50MPa | Concrete Rectangular | 250 | 325 | 812.5 | 6987.5 | 0.57 | 1388.95 | G300E | 3028382.5 | 23.76 | G300E | 1947873.16 | 15.28
381 | Story13 | B76 | 50 MPa RC Beam (32.5 cm x 25 cm) | Beam | 50MPa | Concrete Rectangular | 250 | 325 | 812.5 | 4587.5 | 0.37 | 911.89 | G300E | 1386080.36 | 10.88 | G300E | 1046921.16 | 8.21
382 | Story13 | B77 | 50 MPa RC Beam (32.5 cm x 25 cm) | Beam | 50MPa | Concrete Rectangular | 250 | 325 | 812.5 | 4587.5 | 0.37 | 911.89 | G300E | 1638655 | 12.86 | G300E | 1617119.9 | 12.69
383 | Story13 | B78 | 50 MPa RC Beam (32.5 cm x 25 cm) | Beam | 50MPa | Concrete Rectangular | 250 | 325 | 812.5 | 4587.5 | 0.37 | 911.89 | G300E | 1752425 | 13.75 | G300E | 1806031.01 | 14.17
384 | Story13 | B79 | 50 MPa RC Beam (32.5 cm x 25 cm) | Beam | 50MPa | Concrete Rectangular | 250 | 325 | 812.5 | 4587.5 | 0.37 | 911.89 | G300E | 1293675 | 10.15 | G300E | 1108073.11 | 8.69
385 | Story13 | B8 | 50 MPa RC Beam (32.5 cm x 25 cm) | Beam | 50MPa | Concrete Rectangular | 250 | 325 | 812.5 | 4587.5 | 0.37 | 911.89 | G300E | 1293675 | 10.15 | G300E | 1108073.11 | 8.69
386 | Story13 | B80 | 50 MPa RC Beam (32.5 cm x 25 cm) | Beam | 50MPa | Concrete Rectangular | 250 | 325 | 812.5 | 4587.5 | 0.37 | 911.89 | G300E | 1752425 | 13.75 | G300E | 1806031.01 | 14.17
387 | Story13 | B81 | 50 MPa RC Beam (32.5 cm x 25 cm) | Beam | 50MPa | Concrete Rectangular | 250 | 325 | 812.5 | 4587.5 | 0.37 | 911.89 | G300E | 1638655 | 12.86 | G300E | 1617119.9 | 12.69
388 | Story13 | B82 | 50 MPa RC Beam (32.5 cm x 25 cm) | Beam | 50MPa | Concrete Rectangular | 250 | 325 | 812.5 | 4587.5 | 0.37 | 911.89 | G300E | 1386080.36 | 10.88 | G300E | 1172422.05 | 9.2
389 | Story13 | B9 | 50 MPa RC Beam (32.5 cm x 25 cm) | Beam | 50MPa | Concrete Rectangular | 250 | 325 | 812.5 | 6987.5 | 0.57 | 1388.95 | G300E | 3124047.73 | 24.51 | G300E | 180644.82 | 1.42
390 | Story14 | B1 | 50 MPa RC Beam (32.5 cm x 25 cm) | Beam | 50MPa | Concrete Rectangular | 250 | 325 | 812.5 | 6987.5 | 0.57 | 1388.95 | G300E | 2922363.07 | 22.93 | G300E | 1924978.91 | 15.1
391 | Story14 | B10 | 50 MPa RC Beam (32.5 cm x 25 cm) | Beam | 50MPa | Concrete Rectangular | 250 | 325 | 812.5 | 4587.5 | 0.37 | 911.89 | G300E | 1708557.03 | 13.41 | G300E | 2038559.92 | 16
392 | Story14 | B11 | 50 MPa RC Beam (32.5 cm x 25 cm) | Beam | 50MPa | Concrete Rectangular | 250 | 325 | 812.5 | 6987.5 | 0.57 | 1388.95 | G300E | 3064971.59 | 24.05 | G300E | 180644.82 | 1.42
393 | Story14 | B12 | 50 MPa RC Beam (32.5 cm x 25 cm) | Beam | 50MPa | Concrete Rectangular | 250 | 325 | 812.5 | 4587.5 | 0.37 | 911.89 | G300E | 1983635 | 15.56 | G300E | 1984794.95 | 15.57
394 | Story14 | B13 | 50 MPa RC Beam (32.5 cm x 25 cm) | Beam | 50MPa | Concrete Rectangular | 250 | 325 | 812.5 | 6987.5 | 0.57 | 1388.95 | G300E | 2799128.98 | 21.96 | G300E | 2961669.82 | 23.24
395 | Story14 | B14 | 50 MPa RC Beam (32.5 cm x 25 cm) | Beam | 50MPa | Concrete Rectangular | 250 | 325 | 812.5 | 4587.5 | 0.37 | 911.89 | G300E | 1386080.36 | 10.88 | G300E | 1050853.3 | 8.25
396 | Story14 | B15 | 50 MPa RC Beam (32.5 cm x 25 cm) | Beam | 50MPa | Concrete Rectangular | 250 | 325 | 812.5 | 6987.5 | 0.57 | 1388.95 | G300E | 2922363.07 | 22.93 | G300E | 1924978.91 | 15.1
397 | Story14 | B16 | 50 MPa RC Beam (32.5 cm x 25 cm) | Beam | 50MPa | Concrete Rectangular | 250 | 325 | 812.5 | 6987.5 | 0.57 | 1388.95 | G300E | 2507877.27 | 19.68 | G300E | 2289359.09 | 17.96
398 | Story14 | B17 | 50 MPa RC Beam (32.5 cm x 25 cm) | Beam | 50MPa | Concrete Rectangular | 250 | 325 | 812.5 | 4587.5 | 0.37 | 911.89 | G300E | 1793384.82 | 14.07 | G300E | 1136513.23 | 8.92
399 | Story14 | B18 | 50 MPa RC Beam (32.5 cm x 25 cm) | Beam | 50MPa | Concrete Rectangular | 250 | 325 | 812.5 | 6987.5 | 0.57 | 1388.95 | G300E | 2493902.27 | 19.57 | G300E | 1823977.77 | 14.31
400 | Story14 | B19 | 50 MPa RC Beam (32.5 cm x 25 cm) | Beam | 50MPa | Concrete Rectangular | 250 | 325 | 812.5 | 4587.5 | 0.37 | 911.89 | G300E | 1631839.29 | 12.8 | G300E | 968865.75 | 7.6
401 | Story14 | B2 | 50 MPa RC Beam (32.5 cm x 25 cm) | Beam | 50MPa | Concrete Rectangular | 250 | 325 | 812.5 | 4587.5 | 0.37 | 911.89 | G300E | 1386080.36 | 10.88 | G300E | 1050853.3 | 8.25
402 | Story14 | B20 | 50 MPa RC Beam (32.5 cm x 25 cm) | Beam | 50MPa | Concrete Rectangular | 250 | 325 | 812.5 | 6987.5 | 0.57 | 1388.95 | G300E | 2748628.41 | 21.57 | G300E | 1571157.32 | 12.33
403 | Story14 | B21 | 50 MPa RC Beam (32.5 cm x 25 cm) | Beam | 50MPa | Concrete Rectangular | 250 | 325 | 812.5 | 4587.5 | 0.37 | 911.89 | G300E | 1442441.07 | 11.32 | G300E | 186369.32 | 1.46
404 | Story14 | B22 | 50 MPa RC Beam (32.5 cm x 25 cm) | Beam | 50MPa | Concrete Rectangular | 250 | 325 | 812.5 | 7200 | 0.58 | 1431.19 | G300E | 3520173.91 | 27.62 | G300E | 1329041.5 | 10.43
405 | Story14 | B23 | 50 MPa RC Beam (32.5 cm x 25 cm) | Beam | 50MPa | Concrete Rectangular | 250 | 325 | 812.5 | 4587.5 | 0.37 | 911.89 | G300E | 1326442.86 | 10.41 | G300E | 968865.75 | 7.6
406 | Story14 | B24 | 50 MPa RC Beam (32.5 cm x 25 cm) | Beam | 50MPa | Concrete Rectangular | 250 | 325 | 812.5 | 7200 | 0.58 | 1431.19 | G300E | 3521426.09 | 27.63 | G300E | 1329041.5 | 10.43
407 | Story14 | B25 | 50 MPa RC Beam (32.5 cm x 25 cm) | Beam | 50MPa | Concrete Rectangular | 250 | 325 | 812.5 | 4587.5 | 0.37 | 911.89 | G300E | 1442441.07 | 11.32 | G300E | 186369.32 | 1.46
408 | Story14 | B26 | 50 MPa RC Beam (32.5 cm x 25 cm) | Beam | 50MPa | Concrete Rectangular | 250 | 325 | 812.5 | 6987.5 | 0.57 | 1388.95 | G300E | 2748628.41 | 21.57 | G300E | 1571157.32 | 12.33
409 | Story14 | B27 | 50 MPa RC Beam (32.5 cm x 25 cm) | Beam | 50MPa | Concrete Rectangular | 250 | 325 | 812.5 | 4587.5 | 0.37 | 911.89 | G300E | 1632166.96 | 12.81 | G300E | 968865.75 | 7.6
410 | Story14 | B28 | 50 MPa RC Beam (32.5 cm x 25 cm) | Beam | 50MPa | Concrete Rectangular | 250 | 325 | 812.5 | 6987.5 | 0.57 | 1388.95 | G300E | 2494219.89 | 19.57 | G300E | 1823977.77 | 14.31
411 | Story14 | B29 | 50 MPa RC Beam (32.5 cm x 25 cm) | Beam | 50MPa | Concrete Rectangular | 250 | 325 | 812.5 | 4587.5 | 0.37 | 911.89 | G300E | 1793384.82 | 14.07 | G300E | 1136513.23 | 8.92
412 | Story14 | B3 | 50 MPa RC Beam (32.5 cm x 25 cm) | Beam | 50MPa | Concrete Rectangular | 250 | 325 | 812.5 | 6987.5 | 0.57 | 1388.95 | G300E | 2799446.59 | 21.97 | G300E | 2961669.82 | 23.24
413 | Story14 | B30 | 50 MPa RC Beam (32.5 cm x 25 cm) | Beam | 50MPa | Concrete Rectangular | 250 | 325 | 812.5 | 6987.5 | 0.57 | 1388.95 | G300E | 2507877.27 | 19.68 | G300E | 2289359.09 | 17.96
414 | Story14 | B31 | 50 MPa RC Beam (32.5 cm x 25 cm) | Beam | 50MPa | Concrete Rectangular | 250 | 325 | 812.5 | 6987.5 | 0.57 | 1388.95 | G300E | 2952536.36 | 23.17 | G300E | 1070598.23 | 8.4
415 | Story14 | B32 | 50 MPa RC Beam (32.5 cm x 25 cm) | Beam | 50MPa | Concrete Rectangular | 250 | 325 | 812.5 | 4587.5 | 0.37 | 911.89 | G300E | 1596777.68 | 12.53 | G300E | 875681.09 | 6.87
416 | Story14 | B33 | 50 MPa RC Beam (32.5 cm x 25 cm) | Beam | 50MPa | Concrete Rectangular | 250 | 325 | 812.5 | 6987.5 | 0.57 | 1388.95 | G300E | 2760697.73 | 21.66 | G300E | 939106.18 | 7.37
417 | Story14 | B34 | 50 MPa RC Beam (32.5 cm x 25 cm) | Beam | 50MPa | Concrete Rectangular | 250 | 325 | 812.5 | 4587.5 | 0.37 | 911.89 | G300E | 1899225 | 14.9 | G300E | 186369.32 | 1.46
418 | Story14 | B35 | 50 MPa RC Beam (32.5 cm x 25 cm) | Beam | 50MPa | Concrete Rectangular | 250 | 325 | 812.5 | 6987.5 | 0.57 | 1388.95 | G300E | 2397347.73 | 18.81 | G300E | 1950388 | 15.3
419 | Story14 | B36 | 50 MPa RC Beam (32.5 cm x 25 cm) | Beam | 50MPa | Concrete Rectangular | 250 | 325 | 812.5 | 4800 | 0.39 | 954.13 | G300E | 1942400 | 15.24 | G300E | 1401334.72 | 11
420 | Story14 | B4 | 50 MPa RC Beam (32.5 cm x 25 cm) | Beam | 50MPa | Concrete Rectangular | 250 | 325 | 812.5 | 4587.5 | 0.37 | 911.89 | G300E | 1983635 | 15.56 | G300E | 1984794.95 | 15.57
421 | Story14 | B40 | 50 MPa RC Beam (32.5 cm x 25 cm) | Beam | 50MPa | Concrete Rectangular | 250 | 325 | 812.5 | 4587.5 | 0.37 | 911.89 | G300E | 1858549.17 | 14.58 | G300E | 1339296.46 | 10.51
422 | Story14 | B41 | 50 MPa RC Beam (32.5 cm x 25 cm) | Beam | 50MPa | Concrete Rectangular | 250 | 325 | 812.5 | 6987.5 | 0.57 | 1388.95 | G300E | 2397982.95 | 18.82 | G300E | 1950388 | 15.3
423 | Story14 | B42 | 50 MPa RC Beam (32.5 cm x 25 cm) | Beam | 50MPa | Concrete Rectangular | 250 | 325 | 812.5 | 4587.5 | 0.37 | 911.89 | G300E | 1896275.89 | 14.88 | G300E | 186369.32 | 1.46
424 | Story14 | B43 | 50 MPa RC Beam (32.5 cm x 25 cm) | Beam | 50MPa | Concrete Rectangular | 250 | 325 | 812.5 | 6987.5 | 0.57 | 1388.95 | G300E | 2760697.73 | 21.66 | G300E | 939106.18 | 7.37
425 | Story14 | B44 | 50 MPa RC Beam (32.5 cm x 25 cm) | Beam | 50MPa | Concrete Rectangular | 250 | 325 | 812.5 | 4587.5 | 0.37 | 911.89 | G300E | 1596450 | 12.53 | G300E | 875681.09 | 6.87
426 | Story14 | B45 | 50 MPa RC Beam (32.5 cm x 25 cm) | Beam | 50MPa | Concrete Rectangular | 250 | 325 | 812.5 | 6987.5 | 0.57 | 1388.95 | G300E | 2953489.2 | 23.17 | G300E | 1069645.39 | 8.39
427 | Story14 | B46 | 50 MPa RC Beam (32.5 cm x 25 cm) | Beam | 50MPa | Concrete Rectangular | 250 | 325 | 812.5 | 6987.5 | 0.57 | 1388.95 | G300E | 2507877.27 | 19.68 | G300E | 2289359.09 | 17.96
428 | Story14 | B47 | 50 MPa RC Beam (32.5 cm x 25 cm) | Beam | 50MPa | Concrete Rectangular | 250 | 325 | 812.5 | 4587.5 | 0.37 | 911.89 | G300E | 1596777.68 | 12.53 | G300E | 875681.09 | 6.87
429 | Story14 | B48 | 50 MPa RC Beam (32.5 cm x 25 cm) | Beam | 50MPa | Concrete Rectangular | 250 | 325 | 812.5 | 6987.5 | 0.57 | 1388.95 | G300E | 2494219.89 | 19.57 | G300E | 1823977.77 | 14.31
430 | Story14 | B49 | 50 MPa RC Beam (32.5 cm x 25 cm) | Beam | 50MPa | Concrete Rectangular | 250 | 325 | 812.5 | 4587.5 | 0.37 | 911.89 | G300E | 1899225 | 14.9 | G300E | 186369.32 | 1.46
431 | Story14 | B5 | 50 MPa RC Beam (32.5 cm x 25 cm) | Beam | 50MPa | Concrete Rectangular | 250 | 325 | 812.5 | 6987.5 | 0.57 | 1388.95 | G300E | 3064971.59 | 24.05 | G300E | 180644.82 | 1.42
432 | Story14 | B50 | 50 MPa RC Beam (32.5 cm x 25 cm) | Beam | 50MPa | Concrete Rectangular | 250 | 325 | 812.5 | 6987.5 | 0.57 | 1388.95 | G300E | 2748628.41 | 21.57 | G300E | 1571157.32 | 12.33
433 | Story14 | B51 | 50 MPa RC Beam (32.5 cm x 25 cm) | Beam | 50MPa | Concrete Rectangular | 250 | 325 | 812.5 | 4800 | 0.39 | 954.13 | G300E | 1942080 | 15.24 | G300E | 1401334.72 | 11
434 | Story14 | B52 | 50 MPa RC Beam (32.5 cm x 25 cm) | Beam | 50MPa | Concrete Rectangular | 250 | 325 | 812.5 | 6987.5 | 0.57 | 1388.95 | G300E | 3416279.89 | 26.81 | G300E | 1289816.32 | 10.12
435 | Story14 | B54 | 50 MPa RC Beam (32.5 cm x 25 cm) | Beam | 50MPa | Concrete Rectangular | 250 | 325 | 812.5 | 6987.5 | 0.57 | 1388.95 | G300E | 3420229.35 | 26.84 | G300E | 1289816.32 | 10.12
436 | Story14 | B55 | 50 MPa RC Beam (32.5 cm x 25 cm) | Beam | 50MPa | Concrete Rectangular | 250 | 325 | 812.5 | 4587.5 | 0.37 | 911.89 | G300E | 1813897.5 | 14.23 | G300E | 1584332.35 | 12.43
437 | Story14 | B56 | 50 MPa RC Beam (32.5 cm x 25 cm) | Beam | 50MPa | Concrete Rectangular | 250 | 325 | 812.5 | 6987.5 | 0.57 | 1388.95 | G300E | 2756251.14 | 21.63 | G300E | 1823977.77 | 14.31
438 | Story14 | B57 | 50 MPa RC Beam (32.5 cm x 25 cm) | Beam | 50MPa | Concrete Rectangular | 250 | 325 | 812.5 | 4587.5 | 0.37 | 911.89 | G300E | 1896931.25 | 14.88 | G300E | 186369.32 | 1.46
439 | Story14 | B58 | 50 MPa RC Beam (32.5 cm x 25 cm) | Beam | 50MPa | Concrete Rectangular | 250 | 325 | 812.5 | 6987.5 | 0.57 | 1388.95 | G300E | 2558589.58 | 20.08 | G300E | 1671979.63 | 13.12
440 | Story14 | B59 | 50 MPa RC Beam (32.5 cm x 25 cm) | Beam | 50MPa | Concrete Rectangular | 250 | 325 | 812.5 | 4587.5 | 0.37 | 911.89 | G300E | 1595466.96 | 12.52 | G300E | 875681.09 | 6.87
441 | Story14 | B6 | 50 MPa RC Beam (32.5 cm x 25 cm) | Beam | 50MPa | Concrete Rectangular | 250 | 325 | 812.5 | 4587.5 | 0.37 | 911.89 | G300E | 1708557.03 | 13.41 | G300E | 2038559.92 | 16
442 | Story14 | B60 | 50 MPa RC Beam (32.5 cm x 25 cm) | Beam | 50MPa | Concrete Rectangular | 250 | 325 | 812.5 | 6987.5 | 0.57 | 1388.95 | G300E | 2328743.18 | 18.27 | G300E | 2251880.68 | 17.67
443 | Story14 | B61 | 50 MPa RC Beam (32.5 cm x 25 cm) | Beam | 50MPa | Concrete Rectangular | 250 | 325 | 812.5 | 6987.5 | 0.57 | 1388.95 | G300E | 2922363.07 | 22.93 | G300E | 1924978.91 | 15.1
444 | Story14 | B62 | 50 MPa RC Beam (32.5 cm x 25 cm) | Beam | 50MPa | Concrete Rectangular | 250 | 325 | 812.5 | 4587.5 | 0.37 | 911.89 | G300E | 1793384.82 | 14.07 | G300E | 1136513.23 | 8.92
445 | Story14 | B63 | 50 MPa RC Beam (32.5 cm x 25 cm) | Beam | 50MPa | Concrete Rectangular | 250 | 325 | 812.5 | 6987.5 | 0.57 | 1388.95 | G300E | 2799128.98 | 21.96 | G300E | 2961669.82 | 23.24
446 | Story14 | B64 | 50 MPa RC Beam (32.5 cm x 25 cm) | Beam | 50MPa | Concrete Rectangular | 250 | 325 | 812.5 | 4587.5 | 0.37 | 911.89 | G300E | 1632166.96 | 12.81 | G300E | 968865.75 | 7.6
447 | Story14 | B65 | 50 MPa RC Beam (32.5 cm x 25 cm) | Beam | 50MPa | Concrete Rectangular | 250 | 325 | 812.5 | 6987.5 | 0.57 | 1388.95 | G300E | 3064971.59 | 24.05 | G300E | 180644.82 | 1.42
448 | Story14 | B66 | 50 MPa RC Beam (32.5 cm x 25 cm) | Beam | 50MPa | Concrete Rectangular | 250 | 325 | 812.5 | 4587.5 | 0.37 | 911.89 | G300E | 1442441.07 | 11.32 | G300E | 186369.32 | 1.46
449 | Story14 | B67 | 50 MPa RC Beam (32.5 cm x 25 cm) | Beam | 50MPa | Concrete Rectangular | 250 | 325 | 812.5 | 6987.5 | 0.57 | 1388.95 | G300E | 2460552.84 | 19.31 | G300E | 180644.82 | 1.42
450 | Story14 | B68 | 50 MPa RC Beam (32.5 cm x 25 cm) | Beam | 50MPa | Concrete Rectangular | 250 | 325 | 812.5 | 4587.5 | 0.37 | 911.89 | G300E | 1326442.86 | 10.41 | G300E | 968865.75 | 7.6
451 | Story14 | B69 | 50 MPa RC Beam (32.5 cm x 25 cm) | Beam | 50MPa | Concrete Rectangular | 250 | 325 | 812.5 | 6987.5 | 0.57 | 1388.95 | G300E | 2460235.23 | 19.3 | G300E | 180644.82 | 1.42
452 | Story14 | B7 | 50 MPa RC Beam (32.5 cm x 25 cm) | Beam | 50MPa | Concrete Rectangular | 250 | 325 | 812.5 | 6987.5 | 0.57 | 1388.95 | G300E | 3133893.75 | 24.59 | G300E | 180644.82 | 1.42
453 | Story14 | B70 | 50 MPa RC Beam (32.5 cm x 25 cm) | Beam | 50MPa | Concrete Rectangular | 250 | 325 | 812.5 | 4587.5 | 0.37 | 911.89 | G300E | 1442768.75 | 11.32 | G300E | 186369.32 | 1.46
454 | Story14 | B71 | 50 MPa RC Beam (32.5 cm x 25 cm) | Beam | 50MPa | Concrete Rectangular | 250 | 325 | 812.5 | 6987.5 | 0.57 | 1388.95 | G300E | 3064971.59 | 24.05 | G300E | 180644.82 | 1.42
455 | Story14 | B72 | 50 MPa RC Beam (32.5 cm x 25 cm) | Beam | 50MPa | Concrete Rectangular | 250 | 325 | 812.5 | 4587.5 | 0.37 | 911.89 | G300E | 1637409.82 | 12.85 | G300E | 968865.75 | 7.6
456 | Story14 | B73 | 50 MPa RC Beam (32.5 cm x 25 cm) | Beam | 50MPa | Concrete Rectangular | 250 | 325 | 812.5 | 6987.5 | 0.57 | 1388.95 | G300E | 2804528.41 | 22.01 | G300E | 2961669.82 | 23.24
457 | Story14 | B74 | 50 MPa RC Beam (32.5 cm x 25 cm) | Beam | 50MPa | Concrete Rectangular | 250 | 325 | 812.5 | 4587.5 | 0.37 | 911.89 | G300E | 1643674.26 | 12.9 | G300E | 513233.85 | 4.03
458 | Story14 | B75 | 50 MPa RC Beam (32.5 cm x 25 cm) | Beam | 50MPa | Concrete Rectangular | 250 | 325 | 812.5 | 6987.5 | 0.57 | 1388.95 | G300E | 2990929.5 | 23.47 | G300E | 1837191.16 | 14.42
459 | Story14 | B76 | 50 MPa RC Beam (32.5 cm x 25 cm) | Beam | 50MPa | Concrete Rectangular | 250 | 325 | 812.5 | 4587.5 | 0.37 | 911.89 | G300E | 1386080.36 | 10.88 | G300E | 1050853.3 | 8.25
460 | Story14 | B77 | 50 MPa RC Beam (32.5 cm x 25 cm) | Beam | 50MPa | Concrete Rectangular | 250 | 325 | 812.5 | 4587.5 | 0.37 | 911.89 | G300E | 1983635 | 15.56 | G300E | 1984794.95 | 15.57
461 | Story14 | B78 | 50 MPa RC Beam (32.5 cm x 25 cm) | Beam | 50MPa | Concrete Rectangular | 250 | 325 | 812.5 | 4587.5 | 0.37 | 911.89 | G300E | 1708557.03 | 13.41 | G300E | 2038559.92 | 16
462 | Story14 | B79 | 50 MPa RC Beam (32.5 cm x 25 cm) | Beam | 50MPa | Concrete Rectangular | 250 | 325 | 812.5 | 4587.5 | 0.37 | 911.89 | G300E | 1293675 | 10.15 | G300E | 1110039.18 | 8.71
463 | Story14 | B8 | 50 MPa RC Beam (32.5 cm x 25 cm) | Beam | 50MPa | Concrete Rectangular | 250 | 325 | 812.5 | 4587.5 | 0.37 | 911.89 | G300E | 1293675 | 10.15 | G300E | 1110039.18 | 8.71
464 | Story14 | B80 | 50 MPa RC Beam (32.5 cm x 25 cm) | Beam | 50MPa | Concrete Rectangular | 250 | 325 | 812.5 | 4587.5 | 0.37 | 911.89 | G300E | 1708557.03 | 13.41 | G300E | 2038559.92 | 16
465 | Story14 | B81 | 50 MPa RC Beam (32.5 cm x 25 cm) | Beam | 50MPa | Concrete Rectangular | 250 | 325 | 812.5 | 4587.5 | 0.37 | 911.89 | G300E | 1983635 | 15.56 | G300E | 1983571.62 | 15.56
466 | Story14 | B82 | 50 MPa RC Beam (32.5 cm x 25 cm) | Beam | 50MPa | Concrete Rectangular | 250 | 325 | 812.5 | 4587.5 | 0.37 | 911.89 | G300E | 1386080.36 | 10.88 | G300E | 1176354.19 | 9.23
467 | Story14 | B9 | 50 MPa RC Beam (32.5 cm x 25 cm) | Beam | 50MPa | Concrete Rectangular | 250 | 325 | 812.5 | 6987.5 | 0.57 | 1388.95 | G300E | 3134528.98 | 24.59 | G300E | 180644.82 | 1.42
468 | Story15 | B1 | 50 MPa RC Beam (27.5 cm x 25 cm) | Beam | 50MPa | Concrete Rectangular | 250 | 275 | 687.5 | 7000 | 0.48 | 1177.37 | G300E | 2139136.36 | 16.78 | G300E | 2752590.91 | 21.6
469 | Story15 | B10 | 50 MPa RC Beam (27.5 cm x 25 cm) | Beam | 50MPa | Concrete Rectangular | 250 | 275 | 687.5 | 4600 | 0.32 | 773.7 | G300E | 1489250 | 11.69 | G300E | 1932287.5 | 15.16
470 | Story15 | B11 | 50 MPa RC Beam (27.5 cm x 25 cm) | Beam | 50MPa | Concrete Rectangular | 250 | 275 | 687.5 | 7000 | 0.48 | 1177.37 | G300E | 3752000 | 29.44 | G300E | 388951.34 | 3.05
471 | Story15 | B12 | 50 MPa RC Beam (27.5 cm x 25 cm) | Beam | 50MPa | Concrete Rectangular | 250 | 275 | 687.5 | 4600 | 0.32 | 773.7 | G300E | 1225571.43 | 9.62 | G300E | 1511100 | 11.86
472 | Story15 | B13 | 50 MPa RC Beam (27.5 cm x 25 cm) | Beam | 50MPa | Concrete Rectangular | 250 | 275 | 687.5 | 7000 | 0.48 | 1177.37 | G300E | 3024636.36 | 23.73 | G300E | 1151884.76 | 9.04
473 | Story15 | B14 | 50 MPa RC Beam (27.5 cm x 25 cm) | Beam | 50MPa | Concrete Rectangular | 250 | 275 | 687.5 | 4600 | 0.32 | 773.7 | G300E | 1533026.67 | 12.03 | G300E | 1194160 | 9.37
474 | Story15 | B15 | 50 MPa RC Beam (27.5 cm x 25 cm) | Beam | 50MPa | Concrete Rectangular | 250 | 275 | 687.5 | 7000 | 0.48 | 1177.37 | G300E | 2139136.36 | 16.78 | G300E | 2752590.91 | 21.6
475 | Story15 | B16 | 50 MPa RC Beam (27.5 cm x 25 cm) | Beam | 50MPa | Concrete Rectangular | 250 | 275 | 687.5 | 7000 | 0.48 | 1177.37 | G300E | 3266454.55 | 25.63 | G300E | 1029000 | 8.07
476 | Story15 | B17 | 50 MPa RC Beam (27.5 cm x 25 cm) | Beam | 50MPa | Concrete Rectangular | 250 | 275 | 687.5 | 4600 | 0.32 | 773.7 | G300E | 1663557.14 | 13.05 | G300E | 750594.65 | 5.89
477 | Story15 | B18 | 50 MPa RC Beam (27.5 cm x 25 cm) | Beam | 50MPa | Concrete Rectangular | 250 | 275 | 687.5 | 7000 | 0.48 | 1177.37 | G300E | 3067590.91 | 24.07 | G300E | 701339.31 | 5.5
478 | Story15 | B19 | 50 MPa RC Beam (27.5 cm x 25 cm) | Beam | 50MPa | Concrete Rectangular | 250 | 275 | 687.5 | 4600 | 0.32 | 773.7 | G300E | 1977014.29 | 15.51 | G300E | 750594.65 | 5.89
479 | Story15 | B2 | 50 MPa RC Beam (27.5 cm x 25 cm) | Beam | 50MPa | Concrete Rectangular | 250 | 275 | 687.5 | 4600 | 0.32 | 773.7 | G300E | 1533333.33 | 12.03 | G300E | 1194160 | 9.37
480 | Story15 | B20 | 50 MPa RC Beam (27.5 cm x 25 cm) | Beam | 50MPa | Concrete Rectangular | 250 | 275 | 687.5 | 7000 | 0.48 | 1177.37 | G300E | 3231772.73 | 25.36 | G300E | 2303769.52 | 18.08
481 | Story15 | B21 | 50 MPa RC Beam (27.5 cm x 25 cm) | Beam | 50MPa | Concrete Rectangular | 250 | 275 | 687.5 | 4600 | 0.32 | 773.7 | G300E | 1553157.14 | 12.19 | G300E | 0 | 0
482 | Story15 | B22 | 50 MPa RC Beam (27.5 cm x 25 cm) | Beam | 50MPa | Concrete Rectangular | 250 | 275 | 687.5 | 7200 | 0.5 | 1211.01 | G300E | 4235165.22 | 33.23 | G300E | 1778844.05 | 13.96
483 | Story15 | B23 | 50 MPa RC Beam (27.5 cm x 25 cm) | Beam | 50MPa | Concrete Rectangular | 250 | 275 | 687.5 | 4600 | 0.32 | 773.7 | G300E | 1312971.43 | 10.3 | G300E | 697885.71 | 5.48
484 | Story15 | B24 | 50 MPa RC Beam (27.5 cm x 25 cm) | Beam | 50MPa | Concrete Rectangular | 250 | 275 | 687.5 | 7200 | 0.5 | 1211.01 | G300E | 4237356.52 | 33.25 | G300E | 1778844.05 | 13.96
485 | Story15 | B25 | 50 MPa RC Beam (27.5 cm x 25 cm) | Beam | 50MPa | Concrete Rectangular | 250 | 275 | 687.5 | 4600 | 0.32 | 773.7 | G300E | 1553157.14 | 12.19 | G300E | 0 | 0
486 | Story15 | B26 | 50 MPa RC Beam (27.5 cm x 25 cm) | Beam | 50MPa | Concrete Rectangular | 250 | 275 | 687.5 | 7000 | 0.48 | 1177.37 | G300E | 3230500 | 25.35 | G300E | 2303769.52 | 18.08
487 | Story15 | B27 | 50 MPa RC Beam (27.5 cm x 25 cm) | Beam | 50MPa | Concrete Rectangular | 250 | 275 | 687.5 | 4600 | 0.32 | 773.7 | G300E | 1976685.71 | 15.51 | G300E | 750594.65 | 5.89
488 | Story15 | B28 | 50 MPa RC Beam (27.5 cm x 25 cm) | Beam | 50MPa | Concrete Rectangular | 250 | 275 | 687.5 | 7000 | 0.48 | 1177.37 | G300E | 3068545.45 | 24.08 | G300E | 701339.31 | 5.5
489 | Story15 | B29 | 50 MPa RC Beam (27.5 cm x 25 cm) | Beam | 50MPa | Concrete Rectangular | 250 | 275 | 687.5 | 4600 | 0.32 | 773.7 | G300E | 1663557.14 | 13.05 | G300E | 750594.65 | 5.89
490 | Story15 | B3 | 50 MPa RC Beam (27.5 cm x 25 cm) | Beam | 50MPa | Concrete Rectangular | 250 | 275 | 687.5 | 7000 | 0.48 | 1177.37 | G300E | 3025272.73 | 23.74 | G300E | 1151884.76 | 9.04
491 | Story15 | B30 | 50 MPa RC Beam (27.5 cm x 25 cm) | Beam | 50MPa | Concrete Rectangular | 250 | 275 | 687.5 | 7000 | 0.48 | 1177.37 | G300E | 3266454.55 | 25.63 | G300E | 1029000 | 8.07
492 | Story15 | B31 | 50 MPa RC Beam (27.5 cm x 25 cm) | Beam | 50MPa | Concrete Rectangular | 250 | 275 | 687.5 | 7000 | 0.48 | 1177.37 | G300E | 3002363.64 | 23.56 | G300E | 1118727.27 | 8.78
493 | Story15 | B32 | 50 MPa RC Beam (27.5 cm x 25 cm) | Beam | 50MPa | Concrete Rectangular | 250 | 275 | 687.5 | 4600 | 0.32 | 773.7 | G300E | 2060142.86 | 16.16 | G300E | 108909.27 | 0.85
494 | Story15 | B33 | 50 MPa RC Beam (27.5 cm x 25 cm) | Beam | 50MPa | Concrete Rectangular | 250 | 275 | 687.5 | 7000 | 0.48 | 1177.37 | G300E | 2885272.73 | 22.64 | G300E | 675818.18 | 5.3
495 | Story15 | B34 | 50 MPa RC Beam (27.5 cm x 25 cm) | Beam | 50MPa | Concrete Rectangular | 250 | 275 | 687.5 | 4600 | 0.32 | 773.7 | G300E | 2268785.71 | 17.8 | G300E | 428006.26 | 3.36
496 | Story15 | B35 | 50 MPa RC Beam (27.5 cm x 25 cm) | Beam | 50MPa | Concrete Rectangular | 250 | 275 | 687.5 | 7000 | 0.48 | 1177.37 | G300E | 2336727.27 | 18.33 | G300E | 1634181.82 | 12.82
497 | Story15 | B36 | 50 MPa RC Beam (27.5 cm x 25 cm) | Beam | 50MPa | Concrete Rectangular | 250 | 275 | 687.5 | 4800 | 0.33 | 807.34 | G300E | 2009280 | 15.77 | G300E | 1401093.92 | 10.99
498 | Story15 | B4 | 50 MPa RC Beam (27.5 cm x 25 cm) | Beam | 50MPa | Concrete Rectangular | 250 | 275 | 687.5 | 4600 | 0.32 | 773.7 | G300E | 1225900 | 9.62 | G300E | 1512085.71 | 11.86
499 | Story15 | B40 | 50 MPa RC Beam (27.5 cm x 25 cm) | Beam | 50MPa | Concrete Rectangular | 250 | 275 | 687.5 | 4600 | 0.32 | 773.7 | G300E | 1927400 | 15.12 | G300E | 1342715.01 | 10.54
500 | Story15 | B41 | 50 MPa RC Beam (27.5 cm x 25 cm) | Beam | 50MPa | Concrete Rectangular | 250 | 275 | 687.5 | 7000 | 0.48 | 1177.37 | G300E | 2338000 | 18.34 | G300E | 1626545.45 | 12.76
501 | Story15 | B42 | 50 MPa RC Beam (27.5 cm x 25 cm) | Beam | 50MPa | Concrete Rectangular | 250 | 275 | 687.5 | 4600 | 0.32 | 773.7 | G300E | 2265500 | 17.78 | G300E | 428006.26 | 3.36
502 | Story15 | B43 | 50 MPa RC Beam (27.5 cm x 25 cm) | Beam | 50MPa | Concrete Rectangular | 250 | 275 | 687.5 | 7000 | 0.48 | 1177.37 | G300E | 2885590.91 | 22.64 | G300E | 675818.18 | 5.3
503 | Story15 | B44 | 50 MPa RC Beam (27.5 cm x 25 cm) | Beam | 50MPa | Concrete Rectangular | 250 | 275 | 687.5 | 4600 | 0.32 | 773.7 | G300E | 2058828.57 | 16.15 | G300E | 108798.13 | 0.85
504 | Story15 | B45 | 50 MPa RC Beam (27.5 cm x 25 cm) | Beam | 50MPa | Concrete Rectangular | 250 | 275 | 687.5 | 7000 | 0.48 | 1177.37 | G300E | 3002363.64 | 23.56 | G300E | 1117772.73 | 8.77
505 | Story15 | B46 | 50 MPa RC Beam (27.5 cm x 25 cm) | Beam | 50MPa | Concrete Rectangular | 250 | 275 | 687.5 | 7000 | 0.48 | 1177.37 | G300E | 3266136.36 | 25.63 | G300E | 1029000 | 8.07
506 | Story15 | B47 | 50 MPa RC Beam (27.5 cm x 25 cm) | Beam | 50MPa | Concrete Rectangular | 250 | 275 | 687.5 | 4600 | 0.32 | 773.7 | G300E | 2059814.29 | 16.16 | G300E | 108873.13 | 0.85
507 | Story15 | B48 | 50 MPa RC Beam (27.5 cm x 25 cm) | Beam | 50MPa | Concrete Rectangular | 250 | 275 | 687.5 | 7000 | 0.48 | 1177.37 | G300E | 3067590.91 | 24.07 | G300E | 701339.31 | 5.5
508 | Story15 | B49 | 50 MPa RC Beam (27.5 cm x 25 cm) | Beam | 50MPa | Concrete Rectangular | 250 | 275 | 687.5 | 4600 | 0.32 | 773.7 | G300E | 2268785.71 | 17.8 | G300E | 428006.26 | 3.36
509 | Story15 | B5 | 50 MPa RC Beam (27.5 cm x 25 cm) | Beam | 50MPa | Concrete Rectangular | 250 | 275 | 687.5 | 7000 | 0.48 | 1177.37 | G300E | 3751681.82 | 29.44 | G300E | 388951.34 | 3.05
510 | Story15 | B50 | 50 MPa RC Beam (27.5 cm x 25 cm) | Beam | 50MPa | Concrete Rectangular | 250 | 275 | 687.5 | 7000 | 0.48 | 1177.37 | G300E | 3231772.73 | 25.36 | G300E | 2303769.52 | 18.08
511 | Story15 | B51 | 50 MPa RC Beam (27.5 cm x 25 cm) | Beam | 50MPa | Concrete Rectangular | 250 | 275 | 687.5 | 4800 | 0.33 | 807.34 | G300E | 2008960 | 15.76 | G300E | 1401093.92 | 10.99
512 | Story15 | B52 | 50 MPa RC Beam (27.5 cm x 25 cm) | Beam | 50MPa | Concrete Rectangular | 250 | 275 | 687.5 | 7000 | 0.48 | 1177.37 | G300E | 4117521.74 | 32.31 | G300E | 1729431.72 | 13.57
513 | Story15 | B54 | 50 MPa RC Beam (27.5 cm x 25 cm) | Beam | 50MPa | Concrete Rectangular | 250 | 275 | 687.5 | 7000 | 0.48 | 1177.37 | G300E | 4124217.39 | 32.36 | G300E | 1837170.85 | 14.42
514 | Story15 | B55 | 50 MPa RC Beam (27.5 cm x 25 cm) | Beam | 50MPa | Concrete Rectangular | 250 | 275 | 687.5 | 4600 | 0.32 | 773.7 | G300E | 1917893.33 | 15.05 | G300E | 1458635.01 | 11.44
515 | Story15 | B56 | 50 MPa RC Beam (27.5 cm x 25 cm) | Beam | 50MPa | Concrete Rectangular | 250 | 275 | 687.5 | 7000 | 0.48 | 1177.37 | G300E | 3244500 | 25.46 | G300E | 2303769.52 | 18.08
516 | Story15 | B57 | 50 MPa RC Beam (27.5 cm x 25 cm) | Beam | 50MPa | Concrete Rectangular | 250 | 275 | 687.5 | 4600 | 0.32 | 773.7 | G300E | 2265171.43 | 17.77 | G300E | 428006.26 | 3.36
517 | Story15 | B58 | 50 MPa RC Beam (27.5 cm x 25 cm) | Beam | 50MPa | Concrete Rectangular | 250 | 275 | 687.5 | 7000 | 0.48 | 1177.37 | G300E | 3220875 | 25.27 | G300E | 666288.73 | 5.23
518 | Story15 | B59 | 50 MPa RC Beam (27.5 cm x 25 cm) | Beam | 50MPa | Concrete Rectangular | 250 | 275 | 687.5 | 4600 | 0.32 | 773.7 | G300E | 2055542.86 | 16.13 | G300E | 109509.24 | 0.86
519 | Story15 | B6 | 50 MPa RC Beam (27.5 cm x 25 cm) | Beam | 50MPa | Concrete Rectangular | 250 | 275 | 687.5 | 4600 | 0.32 | 773.7 | G300E | 1560262.5 | 12.24 | G300E | 1932287.5 | 15.16
520 | Story15 | B60 | 50 MPa RC Beam (27.5 cm x 25 cm) | Beam | 50MPa | Concrete Rectangular | 250 | 275 | 687.5 | 7000 | 0.48 | 1177.37 | G300E | 3239409.09 | 25.42 | G300E | 1018500 | 7.99
521 | Story15 | B61 | 50 MPa RC Beam (27.5 cm x 25 cm) | Beam | 50MPa | Concrete Rectangular | 250 | 275 | 687.5 | 7000 | 0.48 | 1177.37 | G300E | 2139136.36 | 16.78 | G300E | 2752590.91 | 21.6
522 | Story15 | B62 | 50 MPa RC Beam (27.5 cm x 25 cm) | Beam | 50MPa | Concrete Rectangular | 250 | 275 | 687.5 | 4600 | 0.32 | 773.7 | G300E | 1663557.14 | 13.05 | G300E | 750594.65 | 5.89
523 | Story15 | B63 | 50 MPa RC Beam (27.5 cm x 25 cm) | Beam | 50MPa | Concrete Rectangular | 250 | 275 | 687.5 | 7000 | 0.48 | 1177.37 | G300E | 3024636.36 | 23.73 | G300E | 1151884.76 | 9.04
524 | Story15 | B64 | 50 MPa RC Beam (27.5 cm x 25 cm) | Beam | 50MPa | Concrete Rectangular | 250 | 275 | 687.5 | 4600 | 0.32 | 773.7 | G300E | 1976685.71 | 15.51 | G300E | 750594.65 | 5.89
525 | Story15 | B65 | 50 MPa RC Beam (27.5 cm x 25 cm) | Beam | 50MPa | Concrete Rectangular | 250 | 275 | 687.5 | 7000 | 0.48 | 1177.37 | G300E | 2814954.55 | 22.09 | G300E | 388951.34 | 3.05
526 | Story15 | B66 | 50 MPa RC Beam (27.5 cm x 25 cm) | Beam | 50MPa | Concrete Rectangular | 250 | 275 | 687.5 | 4600 | 0.32 | 773.7 | G300E | 1553157.14 | 12.19 | G300E | 0 | 0
527 | Story15 | B67 | 50 MPa RC Beam (27.5 cm x 25 cm) | Beam | 50MPa | Concrete Rectangular | 250 | 275 | 687.5 | 7000 | 0.48 | 1177.37 | G300E | 3843636.36 | 30.16 | G300E | 813975.67 | 6.39
528 | Story15 | B68 | 50 MPa RC Beam (27.5 cm x 25 cm) | Beam | 50MPa | Concrete Rectangular | 250 | 275 | 687.5 | 4600 | 0.32 | 773.7 | G300E | 1313300 | 10.3 | G300E | 697885.71 | 5.48
529 | Story15 | B69 | 50 MPa RC Beam (27.5 cm x 25 cm) | Beam | 50MPa | Concrete Rectangular | 250 | 275 | 687.5 | 7000 | 0.48 | 1177.37 | G300E | 3843000 | 30.15 | G300E | 813975.67 | 6.39
530 | Story15 | B7 | 50 MPa RC Beam (27.5 cm x 25 cm) | Beam | 50MPa | Concrete Rectangular | 250 | 275 | 687.5 | 7000 | 0.48 | 1177.37 | G300E | 3843318.18 | 30.16 | G300E | 813975.67 | 6.39
531 | Story15 | B70 | 50 MPa RC Beam (27.5 cm x 25 cm) | Beam | 50MPa | Concrete Rectangular | 250 | 275 | 687.5 | 4600 | 0.32 | 773.7 | G300E | 1555457.14 | 12.2 | G300E | 0 | 0
532 | Story15 | B71 | 50 MPa RC Beam (27.5 cm x 25 cm) | Beam | 50MPa | Concrete Rectangular | 250 | 275 | 687.5 | 7000 | 0.48 | 1177.37 | G300E | 2812409.09 | 22.07 | G300E | 388951.34 | 3.05
533 | Story15 | B72 | 50 MPa RC Beam (27.5 cm x 25 cm) | Beam | 50MPa | Concrete Rectangular | 250 | 275 | 687.5 | 4600 | 0.32 | 773.7 | G300E | 1983585.71 | 15.56 | G300E | 750594.65 | 5.89
534 | Story15 | B73 | 50 MPa RC Beam (27.5 cm x 25 cm) | Beam | 50MPa | Concrete Rectangular | 250 | 275 | 687.5 | 7000 | 0.48 | 1177.37 | G300E | 3005863.64 | 23.59 | G300E | 1151884.76 | 9.04
535 | Story15 | B74 | 50 MPa RC Beam (27.5 cm x 25 cm) | Beam | 50MPa | Concrete Rectangular | 250 | 275 | 687.5 | 4600 | 0.32 | 773.7 | G300E | 1631917.65 | 12.8 | G300E | 938623.64 | 7.36
536 | Story15 | B75 | 50 MPa RC Beam (27.5 cm x 25 cm) | Beam | 50MPa | Concrete Rectangular | 250 | 275 | 687.5 | 7000 | 0.48 | 1177.37 | G300E | 2160576.92 | 16.95 | G300E | 2382479.41 | 18.69
537 | Story15 | B76 | 50 MPa RC Beam (27.5 cm x 25 cm) | Beam | 50MPa | Concrete Rectangular | 250 | 275 | 687.5 | 4600 | 0.32 | 773.7 | G300E | 1533026.67 | 12.03 | G300E | 1194160 | 9.37
538 | Story15 | B77 | 50 MPa RC Beam (27.5 cm x 25 cm) | Beam | 50MPa | Concrete Rectangular | 250 | 275 | 687.5 | 4600 | 0.32 | 773.7 | G300E | 1225571.43 | 9.62 | G300E | 1511100 | 11.86
539 | Story15 | B78 | 50 MPa RC Beam (27.5 cm x 25 cm) | Beam | 50MPa | Concrete Rectangular | 250 | 275 | 687.5 | 4600 | 0.32 | 773.7 | G300E | 1560837.5 | 12.25 | G300E | 1932287.5 | 15.16
540 | Story15 | B79 | 50 MPa RC Beam (27.5 cm x 25 cm) | Beam | 50MPa | Concrete Rectangular | 250 | 275 | 687.5 | 4600 | 0.32 | 773.7 | G300E | 1172342.86 | 9.2 | G300E | 1567285.71 | 12.3
541 | Story15 | B8 | 50 MPa RC Beam (27.5 cm x 25 cm) | Beam | 50MPa | Concrete Rectangular | 250 | 275 | 687.5 | 4600 | 0.32 | 773.7 | G300E | 1172342.86 | 9.2 | G300E | 1567285.71 | 12.3
542 | Story15 | B80 | 50 MPa RC Beam (27.5 cm x 25 cm) | Beam | 50MPa | Concrete Rectangular | 250 | 275 | 687.5 | 4600 | 0.32 | 773.7 | G300E | 1488675 | 11.68 | G300E | 1932287.5 | 15.16
543 | Story15 | B81 | 50 MPa RC Beam (27.5 cm x 25 cm) | Beam | 50MPa | Concrete Rectangular | 250 | 275 | 687.5 | 4600 | 0.32 | 773.7 | G300E | 1224914.29 | 9.61 | G300E | 1510114.29 | 11.85
544 | Story15 | B82 | 50 MPa RC Beam (27.5 cm x 25 cm) | Beam | 50MPa | Concrete Rectangular | 250 | 275 | 687.5 | 4600 | 0.32 | 773.7 | G300E | 1528426.67 | 11.99 | G300E | 1194160 | 9.37
545 | Story15 | B9 | 50 MPa RC Beam (27.5 cm x 25 cm) | Beam | 50MPa | Concrete Rectangular | 250 | 275 | 687.5 | 7000 | 0.48 | 1177.37 | G300E | 3843636.36 | 30.16 | G300E | 813975.67 | 6.39
546 | Story16 | B1 | 50 MPa RC Beam (27.5 cm x 25 cm) | Beam | 50MPa | Concrete Rectangular | 250 | 275 | 687.5 | 7000 | 0.48 | 1177.37 | G300E | 3605954.55 | 28.29 | G300E | 2412587.7 | 18.93
547 | Story16 | B10 | 50 MPa RC Beam (27.5 cm x 25 cm) | Beam | 50MPa | Concrete Rectangular | 250 | 275 | 687.5 | 4600 | 0.32 | 773.7 | G300E | 1183514.29 | 9.29 | G300E | 1424357.14 | 11.18
548 | Story16 | B11 | 50 MPa RC Beam (27.5 cm x 25 cm) | Beam | 50MPa | Concrete Rectangular | 250 | 275 | 687.5 | 7000 | 0.48 | 1177.37 | G300E | 4011318.18 | 31.47 | G300E | 78241.62 | 0.61
549 | Story16 | B12 | 50 MPa RC Beam (27.5 cm x 25 cm) | Beam | 50MPa | Concrete Rectangular | 250 | 275 | 687.5 | 4600 | 0.32 | 773.7 | G300E | 1206185.71 | 9.46 | G300E | 1182857.14 | 9.28
550 | Story16 | B13 | 50 MPa RC Beam (27.5 cm x 25 cm) | Beam | 50MPa | Concrete Rectangular | 250 | 275 | 687.5 | 7000 | 0.48 | 1177.37 | G300E | 3570000 | 28.01 | G300E | 1540836.1 | 12.09
551 | Story16 | B14 | 50 MPa RC Beam (27.5 cm x 25 cm) | Beam | 50MPa | Concrete Rectangular | 250 | 275 | 687.5 | 4600 | 0.32 | 773.7 | G300E | 1269600 | 9.96 | G300E | 1897500 | 14.89
552 | Story16 | B15 | 50 MPa RC Beam (27.5 cm x 25 cm) | Beam | 50MPa | Concrete Rectangular | 250 | 275 | 687.5 | 7000 | 0.48 | 1177.37 | G300E | 3606272.73 | 28.3 | G300E | 2411633.16 | 18.92
553 | Story16 | B16 | 50 MPa RC Beam (27.5 cm x 25 cm) | Beam | 50MPa | Concrete Rectangular | 250 | 275 | 687.5 | 7000 | 0.48 | 1177.37 | G300E | 3321181.82 | 26.06 | G300E | 902045.45 | 7.08
554 | Story16 | B17 | 50 MPa RC Beam (27.5 cm x 25 cm) | Beam | 50MPa | Concrete Rectangular | 250 | 275 | 687.5 | 4600 | 0.32 | 773.7 | G300E | 1832114.29 | 14.38 | G300E | 433371.67 | 3.4
555 | Story16 | B18 | 50 MPa RC Beam (27.5 cm x 25 cm) | Beam | 50MPa | Concrete Rectangular | 250 | 275 | 687.5 | 7000 | 0.48 | 1177.37 | G300E | 3275045.45 | 25.7 | G300E | 701339.31 | 5.5
556 | Story16 | B19 | 50 MPa RC Beam (27.5 cm x 25 cm) | Beam | 50MPa | Concrete Rectangular | 250 | 275 | 687.5 | 4600 | 0.32 | 773.7 | G300E | 1978657.14 | 15.53 | G300E | 750594.65 | 5.89
557 | Story16 | B2 | 50 MPa RC Beam (27.5 cm x 25 cm) | Beam | 50MPa | Concrete Rectangular | 250 | 275 | 687.5 | 4600 | 0.32 | 773.7 | G300E | 1269600 | 9.96 | G300E | 1897500 | 14.89
558 | Story16 | B20 | 50 MPa RC Beam (27.5 cm x 25 cm) | Beam | 50MPa | Concrete Rectangular | 250 | 275 | 687.5 | 7000 | 0.48 | 1177.37 | G300E | 3169727.27 | 24.87 | G300E | 2503521.12 | 19.64
559 | Story16 | B21 | 50 MPa RC Beam (27.5 cm x 25 cm) | Beam | 50MPa | Concrete Rectangular | 250 | 275 | 687.5 | 4600 | 0.32 | 773.7 | G300E | 1592585.71 | 12.5 | G300E | 0 | 0
560 | Story16 | B22 | 50 MPa RC Beam (27.5 cm x 25 cm) | Beam | 50MPa | Concrete Rectangular | 250 | 275 | 687.5 | 7200 | 0.5 | 1211.01 | G300E | 4351304.35 | 34.14 | G300E | 1905939.7 | 14.95
561 | Story16 | B23 | 50 MPa RC Beam (27.5 cm x 25 cm) | Beam | 50MPa | Concrete Rectangular | 250 | 275 | 687.5 | 4600 | 0.32 | 773.7 | G300E | 1286028.57 | 10.09 | G300E | 697885.71 | 5.48
562 | Story16 | B24 | 50 MPa RC Beam (27.5 cm x 25 cm) | Beam | 50MPa | Concrete Rectangular | 250 | 275 | 687.5 | 7200 | 0.5 | 1211.01 | G300E | 4353495.65 | 34.16 | G300E | 1907191.88 | 14.96
563 | Story16 | B25 | 50 MPa RC Beam (27.5 cm x 25 cm) | Beam | 50MPa | Concrete Rectangular | 250 | 275 | 687.5 | 4600 | 0.32 | 773.7 | G300E | 1592257.14 | 12.49 | G300E | 0 | 0
564 | Story16 | B26 | 50 MPa RC Beam (27.5 cm x 25 cm) | Beam | 50MPa | Concrete Rectangular | 250 | 275 | 687.5 | 7000 | 0.48 | 1177.37 | G300E | 3168454.55 | 24.86 | G300E | 2503521.12 | 19.64
565 | Story16 | B27 | 50 MPa RC Beam (27.5 cm x 25 cm) | Beam | 50MPa | Concrete Rectangular | 250 | 275 | 687.5 | 4600 | 0.32 | 773.7 | G300E | 1978657.14 | 15.53 | G300E | 750594.65 | 5.89
566 | Story16 | B28 | 50 MPa RC Beam (27.5 cm x 25 cm) | Beam | 50MPa | Concrete Rectangular | 250 | 275 | 687.5 | 7000 | 0.48 | 1177.37 | G300E | 3275363.64 | 25.7 | G300E | 701339.31 | 5.5
567 | Story16 | B29 | 50 MPa RC Beam (27.5 cm x 25 cm) | Beam | 50MPa | Concrete Rectangular | 250 | 275 | 687.5 | 4600 | 0.32 | 773.7 | G300E | 1832114.29 | 14.38 | G300E | 433363.54 | 3.4
568 | Story16 | B3 | 50 MPa RC Beam (27.5 cm x 25 cm) | Beam | 50MPa | Concrete Rectangular | 250 | 275 | 687.5 | 7000 | 0.48 | 1177.37 | G300E | 3570954.55 | 28.02 | G300E | 1540836.1 | 12.09
569 | Story16 | B30 | 50 MPa RC Beam (27.5 cm x 25 cm) | Beam | 50MPa | Concrete Rectangular | 250 | 275 | 687.5 | 7000 | 0.48 | 1177.37 | G300E | 3321500 | 26.06 | G300E | 901090.91 | 7.07
570 | Story16 | B31 | 50 MPa RC Beam (27.5 cm x 25 cm) | Beam | 50MPa | Concrete Rectangular | 250 | 275 | 687.5 | 7000 | 0.48 | 1177.37 | G300E | 2062454.55 | 16.18 | G300E | 2999818.18 | 23.54
571 | Story16 | B32 | 50 MPa RC Beam (27.5 cm x 25 cm) | Beam | 50MPa | Concrete Rectangular | 250 | 275 | 687.5 | 4600 | 0.32 | 773.7 | G300E | 1701342.86 | 13.35 | G300E | 750594.65 | 5.89
572 | Story16 | B33 | 50 MPa RC Beam (27.5 cm x 25 cm) | Beam | 50MPa | Concrete Rectangular | 250 | 275 | 687.5 | 7000 | 0.48 | 1177.37 | G300E | 2481181.82 | 19.47 | G300E | 1576909.09 | 12.37
573 | Story16 | B34 | 50 MPa RC Beam (27.5 cm x 25 cm) | Beam | 50MPa | Concrete Rectangular | 250 | 275 | 687.5 | 4600 | 0.32 | 773.7 | G300E | 2265828.57 | 17.78 | G300E | 79063.4 | 0.62
574 | Story16 | B35 | 50 MPa RC Beam (27.5 cm x 25 cm) | Beam | 50MPa | Concrete Rectangular | 250 | 275 | 687.5 | 7000 | 0.48 | 1177.37 | G300E | 2313500 | 18.15 | G300E | 1624636.36 | 12.75
575 | Story16 | B36 | 50 MPa RC Beam (27.5 cm x 25 cm) | Beam | 50MPa | Concrete Rectangular | 250 | 275 | 687.5 | 4800 | 0.33 | 807.34 | G300E | 2058560 | 16.15 | G300E | 1415173.92 | 11.1
576 | Story16 | B4 | 50 MPa RC Beam (27.5 cm x 25 cm) | Beam | 50MPa | Concrete Rectangular | 250 | 275 | 687.5 | 4600 | 0.32 | 773.7 | G300E | 1206185.71 | 9.46 | G300E | 1182857.14 | 9.28
577 | Story16 | B40 | 50 MPa RC Beam (27.5 cm x 25 cm) | Beam | 50MPa | Concrete Rectangular | 250 | 275 | 687.5 | 4600 | 0.32 | 773.7 | G300E | 1975546.67 | 15.5 | G300E | 1356208.34 | 10.64
578 | Story16 | B41 | 50 MPa RC Beam (27.5 cm x 25 cm) | Beam | 50MPa | Concrete Rectangular | 250 | 275 | 687.5 | 7000 | 0.48 | 1177.37 | G300E | 2316045.45 | 18.17 | G300E | 1617954.55 | 12.7
579 | Story16 | B42 | 50 MPa RC Beam (27.5 cm x 25 cm) | Beam | 50MPa | Concrete Rectangular | 250 | 275 | 687.5 | 4600 | 0.32 | 773.7 | G300E | 2262542.86 | 17.75 | G300E | 79063.4 | 0.62
580 | Story16 | B43 | 50 MPa RC Beam (27.5 cm x 25 cm) | Beam | 50MPa | Concrete Rectangular | 250 | 275 | 687.5 | 7000 | 0.48 | 1177.37 | G300E | 2482454.55 | 19.48 | G300E | 1576909.09 | 12.37
581 | Story16 | B44 | 50 MPa RC Beam (27.5 cm x 25 cm) | Beam | 50MPa | Concrete Rectangular | 250 | 275 | 687.5 | 4600 | 0.32 | 773.7 | G300E | 1700685.71 | 13.34 | G300E | 750594.65 | 5.89
582 | Story16 | B45 | 50 MPa RC Beam (27.5 cm x 25 cm) | Beam | 50MPa | Concrete Rectangular | 250 | 275 | 687.5 | 7000 | 0.48 | 1177.37 | G300E | 2220590.91 | 17.42 | G300E | 2996636.36 | 23.51
583 | Story16 | B46 | 50 MPa RC Beam (27.5 cm x 25 cm) | Beam | 50MPa | Concrete Rectangular | 250 | 275 | 687.5 | 7000 | 0.48 | 1177.37 | G300E | 3321181.82 | 26.06 | G300E | 901090.91 | 7.07
584 | Story16 | B47 | 50 MPa RC Beam (27.5 cm x 25 cm) | Beam | 50MPa | Concrete Rectangular | 250 | 275 | 687.5 | 4600 | 0.32 | 773.7 | G300E | 1701014.29 | 13.35 | G300E | 750594.65 | 5.89
585 | Story16 | B48 | 50 MPa RC Beam (27.5 cm x 25 cm) | Beam | 50MPa | Concrete Rectangular | 250 | 275 | 687.5 | 7000 | 0.48 | 1177.37 | G300E | 3275045.45 | 25.7 | G300E | 701339.31 | 5.5
586 | Story16 | B49 | 50 MPa RC Beam (27.5 cm x 25 cm) | Beam | 50MPa | Concrete Rectangular | 250 | 275 | 687.5 | 4600 | 0.32 | 773.7 | G300E | 2265828.57 | 17.78 | G300E | 79063.4 | 0.62
587 | Story16 | B5 | 50 MPa RC Beam (27.5 cm x 25 cm) | Beam | 50MPa | Concrete Rectangular | 250 | 275 | 687.5 | 7000 | 0.48 | 1177.37 | G300E | 4011000 | 31.47 | G300E | 78231.12 | 0.61
588 | Story16 | B50 | 50 MPa RC Beam (27.5 cm x 25 cm) | Beam | 50MPa | Concrete Rectangular | 250 | 275 | 687.5 | 7000 | 0.48 | 1177.37 | G300E | 3169727.27 | 24.87 | G300E | 2503521.12 | 19.64
589 | Story16 | B51 | 50 MPa RC Beam (27.5 cm x 25 cm) | Beam | 50MPa | Concrete Rectangular | 250 | 275 | 687.5 | 4800 | 0.33 | 807.34 | G300E | 2058560 | 16.15 | G300E | 1415173.92 | 11.1
590 | Story16 | B52 | 50 MPa RC Beam (27.5 cm x 25 cm) | Beam | 50MPa | Concrete Rectangular | 250 | 275 | 687.5 | 7000 | 0.48 | 1177.37 | G300E | 4230434.78 | 33.19 | G300E | 1852996.93 | 14.54
591 | Story16 | B54 | 50 MPa RC Beam (27.5 cm x 25 cm) | Beam | 50MPa | Concrete Rectangular | 250 | 275 | 687.5 | 7000 | 0.48 | 1177.37 | G300E | 4235304.35 | 33.23 | G300E | 1854214.33 | 14.55
592 | Story16 | B55 | 50 MPa RC Beam (27.5 cm x 25 cm) | Beam | 50MPa | Concrete Rectangular | 250 | 275 | 687.5 | 4600 | 0.32 | 773.7 | G300E | 1812706.67 | 14.22 | G300E | 1467835.01 | 11.52
593 | Story16 | B56 | 50 MPa RC Beam (27.5 cm x 25 cm) | Beam | 50MPa | Concrete Rectangular | 250 | 275 | 687.5 | 7000 | 0.48 | 1177.37 | G300E | 3181181.82 | 24.96 | G300E | 2503521.12 | 19.64
594 | Story16 | B57 | 50 MPa RC Beam (27.5 cm x 25 cm) | Beam | 50MPa | Concrete Rectangular | 250 | 275 | 687.5 | 4600 | 0.32 | 773.7 | G300E | 2261885.71 | 17.75 | G300E | 79063.4 | 0.62
595 | Story16 | B58 | 50 MPa RC Beam (27.5 cm x 25 cm) | Beam | 50MPa | Concrete Rectangular | 250 | 275 | 687.5 | 7000 | 0.48 | 1177.37 | G300E | 3341625 | 26.22 | G300E | 642894.36 | 5.04
596 | Story16 | B59 | 50 MPa RC Beam (27.5 cm x 25 cm) | Beam | 50MPa | Concrete Rectangular | 250 | 275 | 687.5 | 4600 | 0.32 | 773.7 | G300E | 1697400 | 13.32 | G300E | 750594.65 | 5.89
597 | Story16 | B6 | 50 MPa RC Beam (27.5 cm x 25 cm) | Beam | 50MPa | Concrete Rectangular | 250 | 275 | 687.5 | 4600 | 0.32 | 773.7 | G300E | 1183514.29 | 9.29 | G300E | 1424357.14 | 11.18
598 | Story16 | B60 | 50 MPa RC Beam (27.5 cm x 25 cm) | Beam | 50MPa | Concrete Rectangular | 250 | 275 | 687.5 | 7000 | 0.48 | 1177.37 | G300E | 3292545.45 | 25.83 | G300E | 889636.36 | 6.98
599 | Story16 | B61 | 50 MPa RC Beam (27.5 cm x 25 cm) | Beam | 50MPa | Concrete Rectangular | 250 | 275 | 687.5 | 7000 | 0.48 | 1177.37 | G300E | 2927590.91 | 22.97 | G300E | 2524269.52 | 19.81
600 | Story16 | B62 | 50 MPa RC Beam (27.5 cm x 25 cm) | Beam | 50MPa | Concrete Rectangular | 250 | 275 | 687.5 | 4600 | 0.32 | 773.7 | G300E | 1832114.29 | 14.38 | G300E | 433365.34 | 3.4
601 | Story16 | B63 | 50 MPa RC Beam (27.5 cm x 25 cm) | Beam | 50MPa | Concrete Rectangular | 250 | 275 | 687.5 | 7000 | 0.48 | 1177.37 | G300E | 3570000 | 28.01 | G300E | 1540836.1 | 12.09
602 | Story16 | B64 | 50 MPa RC Beam (27.5 cm x 25 cm) | Beam | 50MPa | Concrete Rectangular | 250 | 275 | 687.5 | 4600 | 0.32 | 773.7 | G300E | 1978657.14 | 15.53 | G300E | 750594.65 | 5.89
603 | Story16 | B65 | 50 MPa RC Beam (27.5 cm x 25 cm) | Beam | 50MPa | Concrete Rectangular | 250 | 275 | 687.5 | 7000 | 0.48 | 1177.37 | G300E | 4011000 | 31.47 | G300E | 78241.62 | 0.61
604 | Story16 | B66 | 50 MPa RC Beam (27.5 cm x 25 cm) | Beam | 50MPa | Concrete Rectangular | 250 | 275 | 687.5 | 4600 | 0.32 | 773.7 | G300E | 1592914.29 | 12.5 | G300E | 0 | 0
605 | Story16 | B67 | 50 MPa RC Beam (27.5 cm x 25 cm) | Beam | 50MPa | Concrete Rectangular | 250 | 275 | 687.5 | 7000 | 0.48 | 1177.37 | G300E | 2898954.55 | 22.75 | G300E | 388951.34 | 3.05
606 | Story16 | B68 | 50 MPa RC Beam (27.5 cm x 25 cm) | Beam | 50MPa | Concrete Rectangular | 250 | 275 | 687.5 | 4600 | 0.32 | 773.7 | G300E | 1285700 | 10.09 | G300E | 697885.71 | 5.48
607 | Story16 | B69 | 50 MPa RC Beam (27.5 cm x 25 cm) | Beam | 50MPa | Concrete Rectangular | 250 | 275 | 687.5 | 7000 | 0.48 | 1177.37 | G300E | 2898318.18 | 22.74 | G300E | 388951.34 | 3.05
608 | Story16 | B7 | 50 MPa RC Beam (27.5 cm x 25 cm) | Beam | 50MPa | Concrete Rectangular | 250 | 275 | 687.5 | 7000 | 0.48 | 1177.37 | G300E | 3793363.64 | 29.76 | G300E | 388951.34 | 3.05
609 | Story16 | B70 | 50 MPa RC Beam (27.5 cm x 25 cm) | Beam | 50MPa | Concrete Rectangular | 250 | 275 | 687.5 | 4600 | 0.32 | 773.7 | G300E | 1593900 | 12.51 | G300E | 0 | 0
610 | Story16 | B71 | 50 MPa RC Beam (27.5 cm x 25 cm) | Beam | 50MPa | Concrete Rectangular | 250 | 275 | 687.5 | 7000 | 0.48 | 1177.37 | G300E | 4007818.18 | 31.45 | G300E | 78166.38 | 0.61
611 | Story16 | B72 | 50 MPa RC Beam (27.5 cm x 25 cm) | Beam | 50MPa | Concrete Rectangular | 250 | 275 | 687.5 | 4600 | 0.32 | 773.7 | G300E | 1985885.71 | 15.58 | G300E | 750594.65 | 5.89
612 | Story16 | B73 | 50 MPa RC Beam (27.5 cm x 25 cm) | Beam | 50MPa | Concrete Rectangular | 250 | 275 | 687.5 | 7000 | 0.48 | 1177.37 | G300E | 3582090.91 | 28.11 | G300E | 1540836.1 | 12.09
613 | Story16 | B74 | 50 MPa RC Beam (27.5 cm x 25 cm) | Beam | 50MPa | Concrete Rectangular | 250 | 275 | 687.5 | 4600 | 0.32 | 773.7 | G300E | 1698482.35 | 13.33 | G300E | 682071.36 | 5.35
614 | Story16 | B75 | 50 MPa RC Beam (27.5 cm x 25 cm) | Beam | 50MPa | Concrete Rectangular | 250 | 275 | 687.5 | 7000 | 0.48 | 1177.37 | G300E | 3512600 | 27.56 | G300E | 2513677.18 | 19.72
615 | Story16 | B76 | 50 MPa RC Beam (27.5 cm x 25 cm) | Beam | 50MPa | Concrete Rectangular | 250 | 275 | 687.5 | 4600 | 0.32 | 773.7 | G300E | 1269600 | 9.96 | G300E | 1897500 | 14.89
616 | Story16 | B77 | 50 MPa RC Beam (27.5 cm x 25 cm) | Beam | 50MPa | Concrete Rectangular | 250 | 275 | 687.5 | 4600 | 0.32 | 773.7 | G300E | 1206185.71 | 9.46 | G300E | 1182857.14 | 9.28
617 | Story16 | B78 | 50 MPa RC Beam (27.5 cm x 25 cm) | Beam | 50MPa | Concrete Rectangular | 250 | 275 | 687.5 | 4600 | 0.32 | 773.7 | G300E | 1183185.71 | 9.28 | G300E | 1424357.14 | 11.18
618 | Story16 | B79 | 50 MPa RC Beam (27.5 cm x 25 cm) | Beam | 50MPa | Concrete Rectangular | 250 | 275 | 687.5 | 4600 | 0.32 | 773.7 | G300E | 1636285.71 | 12.84 | G300E | 2335485.71 | 18.33
619 | Story16 | B8 | 50 MPa RC Beam (27.5 cm x 25 cm) | Beam | 50MPa | Concrete Rectangular | 250 | 275 | 687.5 | 4600 | 0.32 | 773.7 | G300E | 1636285.71 | 12.84 | G300E | 2335485.71 | 18.33
620 | Story16 | B80 | 50 MPa RC Beam (27.5 cm x 25 cm) | Beam | 50MPa | Concrete Rectangular | 250 | 275 | 687.5 | 4600 | 0.32 | 773.7 | G300E | 1183514.29 | 9.29 | G300E | 1423371.43 | 11.17
621 | Story16 | B81 | 50 MPa RC Beam (27.5 cm x 25 cm) | Beam | 50MPa | Concrete Rectangular | 250 | 275 | 687.5 | 4600 | 0.32 | 773.7 | G300E | 1205857.14 | 9.46 | G300E | 1181871.43 | 9.27
622 | Story16 | B82 | 50 MPa RC Beam (27.5 cm x 25 cm) | Beam | 50MPa | Concrete Rectangular | 250 | 275 | 687.5 | 4600 | 0.32 | 773.7 | G300E | 1271242.86 | 9.97 | G300E | 1893557.14 | 14.86
623 | Story16 | B9 | 50 MPa RC Beam (27.5 cm x 25 cm) | Beam | 50MPa | Concrete Rectangular | 250 | 275 | 687.5 | 7000 | 0.48 | 1177.37 | G300E | 3794318.18 | 29.77 | G300E | 388951.34 | 3.05
624 | Story17 | B1 | 50 MPa RC Beam (40 cm x 25 cm) | Beam | 50MPa | Concrete Rectangular | 250 | 400 | 1000 | 7025 | 0.7 | 1718.65 | G300E | 2826684.38 | 22.18 | G300E | 3250233.33 | 25.5
625 | Story17 | B10 | 50 MPa RC Beam (40 cm x 25 cm) | Beam | 50MPa | Concrete Rectangular | 250 | 400 | 1000 | 4625 | 0.46 | 1131.5 | G300E | 2083698.53 | 16.35 | G300E | 2369088.24 | 18.59
626 | Story17 | B11 | 50 MPa RC Beam (40 cm x 25 cm) | Beam | 50MPa | Concrete Rectangular | 250 | 400 | 1000 | 7025 | 0.7 | 1718.65 | G300E | 3068754.17 | 24.08 | G300E | 273197.57 | 2.14
627 | Story17 | B12 | 50 MPa RC Beam (40 cm x 25 cm) | Beam | 50MPa | Concrete Rectangular | 250 | 400 | 1000 | 4625 | 0.46 | 1131.5 | G300E | 1732640.62 | 13.59 | G300E | 1868309.22 | 14.66
628 | Story17 | B13 | 50 MPa RC Beam (40 cm x 25 cm) | Beam | 50MPa | Concrete Rectangular | 250 | 400 | 1000 | 7025 | 0.7 | 1718.65 | G300E | 2901910.42 | 22.77 | G300E | 1902997.57 | 14.93
629 | Story17 | B14 | 50 MPa RC Beam (40 cm x 25 cm) | Beam | 50MPa | Concrete Rectangular | 250 | 400 | 1000 | 4625 | 0.46 | 1131.5 | G300E | 1993102.94 | 15.64 | G300E | 1672799.38 | 13.13
630 | Story17 | B15 | 50 MPa RC Beam (40 cm x 25 cm) | Beam | 50MPa | Concrete Rectangular | 250 | 400 | 1000 | 7025 | 0.7 | 1718.65 | G300E | 2826684.38 | 22.18 | G300E | 3250233.33 | 25.5
631 | Story17 | B16 | 50 MPa RC Beam (40 cm x 25 cm) | Beam | 50MPa | Concrete Rectangular | 250 | 400 | 1000 | 7025 | 0.7 | 1718.65 | G300E | 2951963.54 | 23.16 | G300E | 2100868.4 | 16.48
632 | Story17 | B17 | 50 MPa RC Beam (40 cm x 25 cm) | Beam | 50MPa | Concrete Rectangular | 250 | 400 | 1000 | 4625 | 0.46 | 1131.5 | G300E | 1758367.19 | 13.8 | G300E | 1207897.38 | 9.48
633 | Story17 | B18 | 50 MPa RC Beam (40 cm x 25 cm) | Beam | 50MPa | Concrete Rectangular | 250 | 400 | 1000 | 7025 | 0.7 | 1718.65 | G300E | 2816439.58 | 22.1 | G300E | 1359730.9 | 10.67
634 | Story17 | B19 | 50 MPa RC Beam (40 cm x 25 cm) | Beam | 50MPa | Concrete Rectangular | 250 | 400 | 1000 | 4625 | 0.46 | 1131.5 | G300E | 1670203.12 | 13.11 | G300E | 1342794.75 | 10.54
635 | Story17 | B2 | 50 MPa RC Beam (40 cm x 25 cm) | Beam | 50MPa | Concrete Rectangular | 250 | 400 | 1000 | 4625 | 0.46 | 1131.5 | G300E | 1993102.94 | 15.64 | G300E | 1672799.38 | 13.13
636 | Story17 | B20 | 50 MPa RC Beam (40 cm x 25 cm) | Beam | 50MPa | Concrete Rectangular | 250 | 400 | 1000 | 7025 | 0.7 | 1718.65 | G300E | 2888738.54 | 22.67 | G300E | 3396980.9 | 26.65
637 | Story17 | B21 | 50 MPa RC Beam (40 cm x 25 cm) | Beam | 50MPa | Concrete Rectangular | 250 | 400 | 1000 | 4625 | 0.46 | 1131.5 | G300E | 1743335.94 | 13.68 | G300E | 269794.75 | 2.12
638 | Story17 | B22 | 50 MPa RC Beam (40 cm x 25 cm) | Beam | 50MPa | Concrete Rectangular | 250 | 400 | 1000 | 7200 | 0.72 | 1761.47 | G300E | 3843000 | 30.15 | G300E | 2124603.6 | 16.67
639 | Story17 | B23 | 50 MPa RC Beam (40 cm x 25 cm) | Beam | 50MPa | Concrete Rectangular | 250 | 400 | 1000 | 4625 | 0.46 | 1131.5 | G300E | 1732640.62 | 13.59 | G300E | 1342794.75 | 10.54
640 | Story17 | B24 | 50 MPa RC Beam (40 cm x 25 cm) | Beam | 50MPa | Concrete Rectangular | 250 | 400 | 1000 | 7200 | 0.72 | 1761.47 | G300E | 3844500 | 30.17 | G300E | 2124603.6 | 16.67
641 | Story17 | B25 | 50 MPa RC Beam (40 cm x 25 cm) | Beam | 50MPa | Concrete Rectangular | 250 | 400 | 1000 | 4625 | 0.46 | 1131.5 | G300E | 1743335.94 | 13.68 | G300E | 269794.75 | 2.12
642 | Story17 | B26 | 50 MPa RC Beam (40 cm x 25 cm) | Beam | 50MPa | Concrete Rectangular | 250 | 400 | 1000 | 7025 | 0.7 | 1718.65 | G300E | 2887860.42 | 22.66 | G300E | 3396980.9 | 26.65
643 | Story17 | B27 | 50 MPa RC Beam (40 cm x 25 cm) | Beam | 50MPa | Concrete Rectangular | 250 | 400 | 1000 | 4625 | 0.46 | 1131.5 | G300E | 1670203.12 | 13.11 | G300E | 806294.75 | 6.33
644 | Story17 | B28 | 50 MPa RC Beam (40 cm x 25 cm) | Beam | 50MPa | Concrete Rectangular | 250 | 400 | 1000 | 7025 | 0.7 | 1718.65 | G300E | 2816439.58 | 22.1 | G300E | 1359730.9 | 10.67
645 | Story17 | B29 | 50 MPa RC Beam (40 cm x 25 cm) | Beam | 50MPa | Concrete Rectangular | 250 | 400 | 1000 | 4625 | 0.46 | 1131.5 | G300E | 1758367.19 | 13.8 | G300E | 1207897.38 | 9.48
646 | Story17 | B3 | 50 MPa RC Beam (40 cm x 25 cm) | Beam | 50MPa | Concrete Rectangular | 250 | 400 | 1000 | 7025 | 0.7 | 1718.65 | G300E | 2901910.42 | 22.77 | G300E | 1902997.57 | 14.93
647 | Story17 | B30 | 50 MPa RC Beam (40 cm x 25 cm) | Beam | 50MPa | Concrete Rectangular | 250 | 400 | 1000 | 7025 | 0.7 | 1718.65 | G300E | 2952256.25 | 23.16 | G300E | 2100868.4 | 16.48
648 | Story17 | B31 | 50 MPa RC Beam (40 cm x 25 cm) | Beam | 50MPa | Concrete Rectangular | 250 | 400 | 1000 | 7025 | 0.7 | 1718.65 | G300E | 2872639.58 | 22.54 | G300E | 2837322.57 | 22.26
649 | Story17 | B32 | 50 MPa RC Beam (40 cm x 25 cm) | Beam | 50MPa | Concrete Rectangular | 250 | 400 | 1000 | 4625 | 0.46 | 1131.5 | G300E | 2155250 | 16.91 | G300E | 148639.41 | 1.17
650 | Story17 | B33 | 50 MPa RC Beam (40 cm x 25 cm) | Beam | 50MPa | Concrete Rectangular | 250 | 400 | 1000 | 7025 | 0.7 | 1718.65 | G300E | 2802389.58 | 21.99 | G300E | 1359730.9 | 10.67
651 | Story17 | B34 | 50 MPa RC Beam (40 cm x 25 cm) | Beam | 50MPa | Concrete Rectangular | 250 | 400 | 1000 | 4625 | 0.46 | 1131.5 | G300E | 1753164.06 | 13.76 | G300E | 269794.75 | 2.12
652 | Story17 | B35 | 50 MPa RC Beam (40 cm x 25 cm) | Beam | 50MPa | Concrete Rectangular | 250 | 400 | 1000 | 7025 | 0.7 | 1718.65 | G300E | 2945231.25 | 23.11 | G300E | 2309665.45 | 18.12
653 | Story17 | B36 | 50 MPa RC Beam (40 cm x 25 cm) | Beam | 50MPa | Concrete Rectangular | 250 | 400 | 1000 | 4800 | 0.48 | 1174.31 | G300E | 2009700 | 15.77 | G300E | 1671201.6 | 13.11
654 | Story17 | B4 | 50 MPa RC Beam (40 cm x 25 cm) | Beam | 50MPa | Concrete Rectangular | 250 | 400 | 1000 | 4625 | 0.46 | 1131.5 | G300E | 1732640.62 | 13.59 | G300E | 1868309.22 | 14.66
655 | Story17 | B40 | 50 MPa RC Beam (40 cm x 25 cm) | Beam | 50MPa | Concrete Rectangular | 250 | 400 | 1000 | 4625 | 0.46 | 1131.5 | G300E | 1938164.06 | 15.21 | G300E | 1610272.38 | 12.63
656 | Story17 | B41 | 50 MPa RC Beam (40 cm x 25 cm) | Beam | 50MPa | Concrete Rectangular | 250 | 400 | 1000 | 7025 | 0.7 | 1718.65 | G300E | 2945816.67 | 23.11 | G300E | 2343815.15 | 18.39
657 | Story17 | B42 | 50 MPa RC Beam (40 cm x 25 cm) | Beam | 50MPa | Concrete Rectangular | 250 | 400 | 1000 | 4625 | 0.46 | 1131.5 | G300E | 1752296.88 | 13.75 | G300E | 269794.75 | 2.12
658 | Story17 | B43 | 50 MPa RC Beam (40 cm x 25 cm) | Beam | 50MPa | Concrete Rectangular | 250 | 400 | 1000 | 7025 | 0.7 | 1718.65 | G300E | 2802389.58 | 21.99 | G300E | 1359730.9 | 10.67
659 | Story17 | B44 | 50 MPa RC Beam (40 cm x 25 cm) | Beam | 50MPa | Concrete Rectangular | 250 | 400 | 1000 | 4625 | 0.46 | 1131.5 | G300E | 2154671.88 | 16.91 | G300E | 148527.25 | 1.17
660 | Story17 | B45 | 50 MPa RC Beam (40 cm x 25 cm) | Beam | 50MPa | Concrete Rectangular | 250 | 400 | 1000 | 7025 | 0.7 | 1718.65 | G300E | 2872932.29 | 22.54 | G300E | 2837322.57 | 22.26
661 | Story17 | B46 | 50 MPa RC Beam (40 cm x 25 cm) | Beam | 50MPa | Concrete Rectangular | 250 | 400 | 1000 | 7025 | 0.7 | 1718.65 | G300E | 2951963.54 | 23.16 | G300E | 2100868.4 | 16.48
662 | Story17 | B47 | 50 MPa RC Beam (40 cm x 25 cm) | Beam | 50MPa | Concrete Rectangular | 250 | 400 | 1000 | 4625 | 0.46 | 1131.5 | G300E | 2154960.94 | 16.91 | G300E | 148603.56 | 1.17
663 | Story17 | B48 | 50 MPa RC Beam (40 cm x 25 cm) | Beam | 50MPa | Concrete Rectangular | 250 | 400 | 1000 | 7025 | 0.7 | 1718.65 | G300E | 2816439.58 | 22.1 | G300E | 1359730.9 | 10.67
664 | Story17 | B49 | 50 MPa RC Beam (40 cm x 25 cm) | Beam | 50MPa | Concrete Rectangular | 250 | 400 | 1000 | 4625 | 0.46 | 1131.5 | G300E | 1753164.06 | 13.76 | G300E | 269794.75 | 2.12
665 | Story17 | B5 | 50 MPa RC Beam (40 cm x 25 cm) | Beam | 50MPa | Concrete Rectangular | 250 | 400 | 1000 | 7025 | 0.7 | 1718.65 | G300E | 3068754.17 | 24.08 | G300E | 273197.57 | 2.14
666 | Story17 | B50 | 50 MPa RC Beam (40 cm x 25 cm) | Beam | 50MPa | Concrete Rectangular | 250 | 400 | 1000 | 7025 | 0.7 | 1718.65 | G300E | 2888738.54 | 22.67 | G300E | 3396980.9 | 26.65
667 | Story17 | B51 | 50 MPa RC Beam (40 cm x 25 cm) | Beam | 50MPa | Concrete Rectangular | 250 | 400 | 1000 | 4800 | 0.48 | 1174.31 | G300E | 2009700 | 15.77 | G300E | 1671201.6 | 13.11
668 | Story17 | B52 | 50 MPa RC Beam (40 cm x 25 cm) | Beam | 50MPa | Concrete Rectangular | 250 | 400 | 1000 | 7025 | 0.7 | 1718.65 | G300E | 3749593.75 | 29.42 | G300E | 2072963.93 | 16.27
669 | Story17 | B54 | 50 MPa RC Beam (40 cm x 25 cm) | Beam | 50MPa | Concrete Rectangular | 250 | 400 | 1000 | 7025 | 0.7 | 1718.65 | G300E | 3753106.25 | 29.45 | G300E | 2072963.93 | 16.27
670 | Story17 | B55 | 50 MPa RC Beam (40 cm x 25 cm) | Beam | 50MPa | Concrete Rectangular | 250 | 400 | 1000 | 4625 | 0.46 | 1131.5 | G300E | 1910433.33 | 14.99 | G300E | 1852467.9 | 14.54
671 | Story17 | B56 | 50 MPa RC Beam (40 cm x 25 cm) | Beam | 50MPa | Concrete Rectangular | 250 | 400 | 1000 | 7025 | 0.7 | 1718.65 | G300E | 2897227.08 | 22.73 | G300E | 3396980.9 | 26.65
672 | Story17 | B57 | 50 MPa RC Beam (40 cm x 25 cm) | Beam | 50MPa | Concrete Rectangular | 250 | 400 | 1000 | 4625 | 0.46 | 1131.5 | G300E | 1751718.75 | 13.74 | G300E | 269794.75 | 2.12
673 | Story17 | B58 | 50 MPa RC Beam (40 cm x 25 cm) | Beam | 50MPa | Concrete Rectangular | 250 | 400 | 1000 | 7025 | 0.7 | 1718.65 | G300E | 2943767.71 | 23.1 | G300E | 1019798.18 | 8
674 | Story17 | B59 | 50 MPa RC Beam (40 cm x 25 cm) | Beam | 50MPa | Concrete Rectangular | 250 | 400 | 1000 | 4625 | 0.46 | 1131.5 | G300E | 2152937.5 | 16.89 | G300E | 149196.72 | 1.17
675 | Story17 | B6 | 50 MPa RC Beam (40 cm x 25 cm) | Beam | 50MPa | Concrete Rectangular | 250 | 400 | 1000 | 4625 | 0.46 | 1131.5 | G300E | 2083698.53 | 16.35 | G300E | 2369088.24 | 18.59
676 | Story17 | B60 | 50 MPa RC Beam (40 cm x 25 cm) | Beam | 50MPa | Concrete Rectangular | 250 | 400 | 1000 | 7025 | 0.7 | 1718.65 | G300E | 2944645.83 | 23.1 | G300E | 2105551.73 | 16.52
677 | Story17 | B61 | 50 MPa RC Beam (40 cm x 25 cm) | Beam | 50MPa | Concrete Rectangular | 250 | 400 | 1000 | 7025 | 0.7 | 1718.65 | G300E | 2826684.38 | 22.18 | G300E | 3250233.33 | 25.5
678 | Story17 | B62 | 50 MPa RC Beam (40 cm x 25 cm) | Beam | 50MPa | Concrete Rectangular | 250 | 400 | 1000 | 4625 | 0.46 | 1131.5 | G300E | 1758367.19 | 13.8 | G300E | 1207897.38 | 9.48
679 | Story17 | B63 | 50 MPa RC Beam (40 cm x 25 cm) | Beam | 50MPa | Concrete Rectangular | 250 | 400 | 1000 | 7025 | 0.7 | 1718.65 | G300E | 2901910.42 | 22.77 | G300E | 1902997.57 | 14.93
680 | Story17 | B64 | 50 MPa RC Beam (40 cm x 25 cm) | Beam | 50MPa | Concrete Rectangular | 250 | 400 | 1000 | 4625 | 0.46 | 1131.5 | G300E | 1670203.12 | 13.11 | G300E | 1342794.75 | 10.54
681 | Story17 | B65 | 50 MPa RC Beam (40 cm x 25 cm) | Beam | 50MPa | Concrete Rectangular | 250 | 400 | 1000 | 7025 | 0.7 | 1718.65 | G300E | 3068754.17 | 24.08 | G300E | 273197.57 | 2.14
682 | Story17 | B66 | 50 MPa RC Beam (40 cm x 25 cm) | Beam | 50MPa | Concrete Rectangular | 250 | 400 | 1000 | 4625 | 0.46 | 1131.5 | G300E | 1743335.94 | 13.68 | G300E | 269794.75 | 2.12
683 | Story17 | B67 | 50 MPa RC Beam (40 cm x 25 cm) | Beam | 50MPa | Concrete Rectangular | 250 | 400 | 1000 | 7025 | 0.7 | 1718.65 | G300E | 3331898.96 | 26.14 | G300E | 1428030.29 | 11.2
684 | Story17 | B68 | 50 MPa RC Beam (40 cm x 25 cm) | Beam | 50MPa | Concrete Rectangular | 250 | 400 | 1000 | 4625 | 0.46 | 1131.5 | G300E | 1732640.62 | 13.59 | G300E | 1342794.75 | 10.54
685 | Story17 | B69 | 50 MPa RC Beam (40 cm x 25 cm) | Beam | 50MPa | Concrete Rectangular | 250 | 400 | 1000 | 7025 | 0.7 | 1718.65 | G300E | 3331313.54 | 26.14 | G300E | 1428030.29 | 11.2
686 | Story17 | B7 | 50 MPa RC Beam (40 cm x 25 cm) | Beam | 50MPa | Concrete Rectangular | 250 | 400 | 1000 | 7025 | 0.7 | 1718.65 | G300E | 3331898.96 | 26.14 | G300E | 1428030.29 | 11.2
687 | Story17 | B70 | 50 MPa RC Beam (40 cm x 25 cm) | Beam | 50MPa | Concrete Rectangular | 250 | 400 | 1000 | 4625 | 0.46 | 1131.5 | G300E | 1743046.88 | 13.68 | G300E | 269794.75 | 2.12
688 | Story17 | B71 | 50 MPa RC Beam (40 cm x 25 cm) | Beam | 50MPa | Concrete Rectangular | 250 | 400 | 1000 | 7025 | 0.7 | 1718.65 | G300E | 3066119.79 | 24.06 | G300E | 273197.57 | 2.14
689 | Story17 | B72 | 50 MPa RC Beam (40 cm x 25 cm) | Beam | 50MPa | Concrete Rectangular | 250 | 400 | 1000 | 4625 | 0.46 | 1131.5 | G300E | 1671937.5 | 13.12 | G300E | 806294.75 | 6.33
690 | Story17 | B73 | 50 MPa RC Beam (40 cm x 25 cm) | Beam | 50MPa | Concrete Rectangular | 250 | 400 | 1000 | 7025 | 0.7 | 1718.65 | G300E | 2895470.83 | 22.72 | G300E | 1902997.57 | 14.93
691 | Story17 | B74 | 50 MPa RC Beam (40 cm x 25 cm) | Beam | 50MPa | Concrete Rectangular | 250 | 400 | 1000 | 4625 | 0.46 | 1131.5 | G300E | 1731926.47 | 13.59 | G300E | 1264115.88 | 9.92
692 | Story17 | B75 | 50 MPa RC Beam (40 cm x 25 cm) | Beam | 50MPa | Concrete Rectangular | 250 | 400 | 1000 | 7025 | 0.7 | 1718.65 | G300E | 2789195.19 | 21.89 | G300E | 2335722.8 | 18.33
693 | Story17 | B76 | 50 MPa RC Beam (40 cm x 25 cm) | Beam | 50MPa | Concrete Rectangular | 250 | 400 | 1000 | 4625 | 0.46 | 1131.5 | G300E | 1993102.94 | 15.64 | G300E | 1672799.38 | 13.13
694 | Story17 | B77 | 50 MPa RC Beam (40 cm x 25 cm) | Beam | 50MPa | Concrete Rectangular | 250 | 400 | 1000 | 4625 | 0.46 | 1131.5 | G300E | 1732640.62 | 13.59 | G300E | 1868309.22 | 14.66
695 | Story17 | B78 | 50 MPa RC Beam (40 cm x 25 cm) | Beam | 50MPa | Concrete Rectangular | 250 | 400 | 1000 | 4625 | 0.46 | 1131.5 | G300E | 2083698.53 | 16.35 | G300E | 2369088.24 | 18.59
696 | Story17 | B79 | 50 MPa RC Beam (40 cm x 25 cm) | Beam | 50MPa | Concrete Rectangular | 250 | 400 | 1000 | 4625 | 0.46 | 1131.5 | G300E | 1732640.62 | 13.59 | G300E | 1551687.5 | 12.18
697 | Story17 | B8 | 50 MPa RC Beam (40 cm x 25 cm) | Beam | 50MPa | Concrete Rectangular | 250 | 400 | 1000 | 4625 | 0.46 | 1131.5 | G300E | 1732640.62 | 13.59 | G300E | 1551687.5 | 12.18
698 | Story17 | B80 | 50 MPa RC Beam (40 cm x 25 cm) | Beam | 50MPa | Concrete Rectangular | 250 | 400 | 1000 | 4625 | 0.46 | 1131.5 | G300E | 2083698.53 | 16.35 | G300E | 2369088.24 | 18.59
699 | Story17 | B81 | 50 MPa RC Beam (40 cm x 25 cm) | Beam | 50MPa | Concrete Rectangular | 250 | 400 | 1000 | 4625 | 0.46 | 1131.5 | G300E | 1732640.62 | 13.59 | G300E | 1867152.97 | 14.65
700 | Story17 | B82 | 50 MPa RC Beam (40 cm x 25 cm) | Beam | 50MPa | Concrete Rectangular | 250 | 400 | 1000 | 4625 | 0.46 | 1131.5 | G300E | 2083698.53 | 16.35 | G300E | 1641058.82 | 12.88
701 | Story17 | B9 | 50 MPa RC Beam (40 cm x 25 cm) | Beam | 50MPa | Concrete Rectangular | 250 | 400 | 1000 | 7025 | 0.7 | 1718.65 | G300E | 3331898.96 | 26.14 | G300E | 1428030.29 | 11.2
702 | Story18 | B1 | 50 MPa RC Beam (40 cm x 25 cm) | Beam | 50MPa | Concrete Rectangular | 250 | 400 | 1000 | 7025 | 0.7 | 1718.65 | G300E | 3019286.46 | 23.69 | G300E | 2069451.43 | 16.24
703 | Story18 | B10 | 50 MPa RC Beam (40 cm x 25 cm) | Beam | 50MPa | Concrete Rectangular | 250 | 400 | 1000 | 4625 | 0.46 | 1131.5 | G300E | 2104647.06 | 16.51 | G300E | 2463585.15 | 19.33
704 | Story18 | B11 | 50 MPa RC Beam (40 cm x 25 cm) | Beam | 50MPa | Concrete Rectangular | 250 | 400 | 1000 | 7025 | 0.7 | 1718.65 | G300E | 3420882.29 | 26.84 | G300E | 341496.96 | 2.68
705 | Story18 | B12 | 50 MPa RC Beam (40 cm x 25 cm) | Beam | 50MPa | Concrete Rectangular | 250 | 400 | 1000 | 4625 | 0.46 | 1131.5 | G300E | 1902507.35 | 14.93 | G300E | 2261716.41 | 17.75
706 | Story18 | B13 | 50 MPa RC Beam (40 cm x 25 cm) | Beam | 50MPa | Concrete Rectangular | 250 | 400 | 1000 | 7025 | 0.7 | 1718.65 | G300E | 2925619.79 | 22.96 | G300E | 3532797.57 | 27.72
707 | Story18 | B14 | 50 MPa RC Beam (40 cm x 25 cm) | Beam | 50MPa | Concrete Rectangular | 250 | 400 | 1000 | 4625 | 0.46 | 1131.5 | G300E | 1636382.81 | 12.84 | G300E | 1409471.06 | 11.06
708 | Story18 | B15 | 50 MPa RC Beam (40 cm x 25 cm) | Beam | 50MPa | Concrete Rectangular | 250 | 400 | 1000 | 7025 | 0.7 | 1718.65 | G300E | 3019579.17 | 23.69 | G300E | 2069451.43 | 16.24
709 | Story18 | B16 | 50 MPa RC Beam (40 cm x 25 cm) | Beam | 50MPa | Concrete Rectangular | 250 | 400 | 1000 | 7025 | 0.7 | 1718.65 | G300E | 2729212.5 | 21.41 | G300E | 3245550 | 25.47
710 | Story18 | B17 | 50 MPa RC Beam (40 cm x 25 cm) | Beam | 50MPa | Concrete Rectangular | 250 | 400 | 1000 | 4625 | 0.46 | 1131.5 | G300E | 1915039.06 | 15.03 | G300E | 1610272.38 | 12.63
711 | Story18 | B18 | 50 MPa RC Beam (40 cm x 25 cm) | Beam | 50MPa | Concrete Rectangular | 250 | 400 | 1000 | 7025 | 0.7 | 1718.65 | G300E | 2874981.25 | 22.56 | G300E | 2174630.9 | 17.06
712 | Story18 | B19 | 50 MPa RC Beam (40 cm x 25 cm) | Beam | 50MPa | Concrete Rectangular | 250 | 400 | 1000 | 4625 | 0.46 | 1131.5 | G300E | 1644187.5 | 12.9 | G300E | 1342794.75 | 10.54
713 | Story18 | B2 | 50 MPa RC Beam (40 cm x 25 cm) | Beam | 50MPa | Concrete Rectangular | 250 | 400 | 1000 | 4625 | 0.46 | 1131.5 | G300E | 1636382.81 | 12.84 | G300E | 1409471.06 | 11.06
714 | Story18 | B20 | 50 MPa RC Beam (40 cm x 25 cm) | Beam | 50MPa | Concrete Rectangular | 250 | 400 | 1000 | 7025 | 0.7 | 1718.65 | G300E | 2862980.21 | 22.46 | G300E | 3532797.57 | 27.72
715 | Story18 | B21 | 50 MPa RC Beam (40 cm x 25 cm) | Beam | 50MPa | Concrete Rectangular | 250 | 400 | 1000 | 4625 | 0.46 | 1131.5 | G300E | 1745359.38 | 13.69 | G300E | 403919.75 | 3.17
716 | Story18 | B22 | 50 MPa RC Beam (40 cm x 25 cm) | Beam | 50MPa | Concrete Rectangular | 250 | 400 | 1000 | 7200 | 0.72 | 1761.47 | G300E | 3792600 | 29.76 | G300E | 2298804 | 18.04
717 | Story18 | B23 | 50 MPa RC Beam (40 cm x 25 cm) | Beam | 50MPa | Concrete Rectangular | 250 | 400 | 1000 | 4625 | 0.46 | 1131.5 | G300E | 1732640.62 | 13.59 | G300E | 1342794.75 | 10.54
718 | Story18 | B24 | 50 MPa RC Beam (40 cm x 25 cm) | Beam | 50MPa | Concrete Rectangular | 250 | 400 | 1000 | 7200 | 0.72 | 1761.47 | G300E | 3793200 | 29.76 | G300E | 2298804 | 18.04
719 | Story18 | B25 | 50 MPa RC Beam (40 cm x 25 cm) | Beam | 50MPa | Concrete Rectangular | 250 | 400 | 1000 | 4625 | 0.46 | 1131.5 | G300E | 1745070.31 | 13.69 | G300E | 403919.75 | 3.17
720 | Story18 | B26 | 50 MPa RC Beam (40 cm x 25 cm) | Beam | 50MPa | Concrete Rectangular | 250 | 400 | 1000 | 7025 | 0.7 | 1718.65 | G300E | 2862394.79 | 22.46 | G300E | 3532797.57 | 27.72
721 | Story18 | B27 | 50 MPa RC Beam (40 cm x 25 cm) | Beam | 50MPa | Concrete Rectangular | 250 | 400 | 1000 | 4625 | 0.46 | 1131.5 | G300E | 1644187.5 | 12.9 | G300E | 1342794.75 | 10.54
722 | Story18 | B28 | 50 MPa RC Beam (40 cm x 25 cm) | Beam | 50MPa | Concrete Rectangular | 250 | 400 | 1000 | 7025 | 0.7 | 1718.65 | G300E | 2874981.25 | 22.56 | G300E | 2174630.9 | 17.06
723 | Story18 | B29 | 50 MPa RC Beam (40 cm x 25 cm) | Beam | 50MPa | Concrete Rectangular | 250 | 400 | 1000 | 4625 | 0.46 | 1131.5 | G300E | 1915617.19 | 15.03 | G300E | 1610272.38 | 12.63
724 | Story18 | B3 | 50 MPa RC Beam (40 cm x 25 cm) | Beam | 50MPa | Concrete Rectangular | 250 | 400 | 1000 | 7025 | 0.7 | 1718.65 | G300E | 2926497.92 | 22.96 | G300E | 3532797.57 | 27.72
725 | Story18 | B30 | 50 MPa RC Beam (40 cm x 25 cm) | Beam | 50MPa | Concrete Rectangular | 250 | 400 | 1000 | 7025 | 0.7 | 1718.65 | G300E | 2729212.5 | 21.41 | G300E | 3245550 | 25.47
726 | Story18 | B31 | 50 MPa RC Beam (40 cm x 25 cm) | Beam | 50MPa | Concrete Rectangular | 250 | 400 | 1000 | 7025 | 0.7 | 1718.65 | G300E | 3016652.08 | 23.67 | G300E | 1359730.9 | 10.67
727 | Story18 | B32 | 50 MPa RC Beam (40 cm x 25 cm) | Beam | 50MPa | Concrete Rectangular | 250 | 400 | 1000 | 4625 | 0.46 | 1131.5 | G300E | 1776578.12 | 13.94 | G300E | 1207897.38 | 9.48
728 | Story18 | B33 | 50 MPa RC Beam (40 cm x 25 cm) | Beam | 50MPa | Concrete Rectangular | 250 | 400 | 1000 | 7025 | 0.7 | 1718.65 | G300E | 2867370.83 | 22.5 | G300E | 1359730.9 | 10.67
729 | Story18 | B34 | 50 MPa RC Beam (40 cm x 25 cm) | Beam | 50MPa | Concrete Rectangular | 250 | 400 | 1000 | 4625 | 0.46 | 1131.5 | G300E | 1669335.94 | 13.1 | G300E | 269794.75 | 2.12
730 | Story18 | B35 | 50 MPa RC Beam (40 cm x 25 cm) | Beam | 50MPa | Concrete Rectangular | 250 | 400 | 1000 | 7025 | 0.7 | 1718.65 | G300E | 2946402.08 | 23.12 | G300E | 2309665.45 | 18.12
731 | Story18 | B36 | 50 MPa RC Beam (40 cm x 25 cm) | Beam | 50MPa | Concrete Rectangular | 250 | 400 | 1000 | 4800 | 0.48 | 1174.31 | G300E | 2149200 | 16.86 | G300E | 1818801.6 | 14.27
732 | Story18 | B4 | 50 MPa RC Beam (40 cm x 25 cm) | Beam | 50MPa | Concrete Rectangular | 250 | 400 | 1000 | 4625 | 0.46 | 1131.5 | G300E | 1902507.35 | 14.93 | G300E | 2262804.65 | 17.75
733 | Story18 | B40 | 50 MPa RC Beam (40 cm x 25 cm) | Beam | 50MPa | Concrete Rectangular | 250 | 400 | 1000 | 4625 | 0.46 | 1131.5 | G300E | 1976609.38 | 15.51 | G300E | 1752491.12 | 13.75
734 | Story18 | B41 | 50 MPa RC Beam (40 cm x 25 cm) | Beam | 50MPa | Concrete Rectangular | 250 | 400 | 1000 | 7025 | 0.7 | 1718.65 | G300E | 2947572.92 | 23.13 | G300E | 2343815.15 | 18.39
735 | Story18 | B42 | 50 MPa RC Beam (40 cm x 25 cm) | Beam | 50MPa | Concrete Rectangular | 250 | 400 | 1000 | 4625 | 0.46 | 1131.5 | G300E | 1667890.62 | 13.09 | G300E | 269794.75 | 2.12
736 | Story18 | B43 | 50 MPa RC Beam (40 cm x 25 cm) | Beam | 50MPa | Concrete Rectangular | 250 | 400 | 1000 | 7025 | 0.7 | 1718.65 | G300E | 2867956.25 | 22.5 | G300E | 1359730.9 | 10.67
737 | Story18 | B44 | 50 MPa RC Beam (40 cm x 25 cm) | Beam | 50MPa | Concrete Rectangular | 250 | 400 | 1000 | 4625 | 0.46 | 1131.5 | G300E | 1776289.06 | 13.94 | G300E | 1207897.38 | 9.48
738 | Story18 | B45 | 50 MPa RC Beam (40 cm x 25 cm) | Beam | 50MPa | Concrete Rectangular | 250 | 400 | 1000 | 7025 | 0.7 | 1718.65 | G300E | 3016066.67 | 23.67 | G300E | 1359730.9 | 10.67
739 | Story18 | B46 | 50 MPa RC Beam (40 cm x 25 cm) | Beam | 50MPa | Concrete Rectangular | 250 | 400 | 1000 | 7025 | 0.7 | 1718.65 | G300E | 2631740.62 | 20.65 | G300E | 3245550 | 25.47
740 | Story18 | B47 | 50 MPa RC Beam (40 cm x 25 cm) | Beam | 50MPa | Concrete Rectangular | 250 | 400 | 1000 | 4625 | 0.46 | 1131.5 | G300E | 1776578.12 | 13.94 | G300E | 1207897.38 | 9.48
741 | Story18 | B48 | 50 MPa RC Beam (40 cm x 25 cm) | Beam | 50MPa | Concrete Rectangular | 250 | 400 | 1000 | 7025 | 0.7 | 1718.65 | G300E | 2874981.25 | 22.56 | G300E | 2174630.9 | 17.06
742 | Story18 | B49 | 50 MPa RC Beam (40 cm x 25 cm) | Beam | 50MPa | Concrete Rectangular | 250 | 400 | 1000 | 4625 | 0.46 | 1131.5 | G300E | 1669335.94 | 13.1 | G300E | 269794.75 | 2.12
743 | Story18 | B5 | 50 MPa RC Beam (40 cm x 25 cm) | Beam | 50MPa | Concrete Rectangular | 250 | 400 | 1000 | 7025 | 0.7 | 1718.65 | G300E | 3421175 | 26.84 | G300E | 341496.96 | 2.68
744 | Story18 | B50 | 50 MPa RC Beam (40 cm x 25 cm) | Beam | 50MPa | Concrete Rectangular | 250 | 400 | 1000 | 7025 | 0.7 | 1718.65 | G300E | 2862980.21 | 22.46 | G300E | 3532797.57 | 27.72
745 | Story18 | B51 | 50 MPa RC Beam (40 cm x 25 cm) | Beam | 50MPa | Concrete Rectangular | 250 | 400 | 1000 | 4800 | 0.48 | 1174.31 | G300E | 2149200 | 16.86 | G300E | 1818801.6 | 14.27
746 | Story18 | B52 | 50 MPa RC Beam (40 cm x 25 cm) | Beam | 50MPa | Concrete Rectangular | 250 | 400 | 1000 | 7025 | 0.7 | 1718.65 | G300E | 3700126.04 | 29.03 | G300E | 2242930.29 | 17.6
747 | Story18 | B54 | 50 MPa RC Beam (40 cm x 25 cm) | Beam | 50MPa | Concrete Rectangular | 250 | 400 | 1000 | 7025 | 0.7 | 1718.65 | G300E | 3703345.83 | 29.06 | G300E | 2242930.29 | 17.6
748 | Story18 | B55 | 50 MPa RC Beam (40 cm x 25 cm) | Beam | 50MPa | Concrete Rectangular | 250 | 400 | 1000 | 4625 | 0.46 | 1131.5 | G300E | 2044250 | 16.04 | G300E | 1902315.53 | 14.93
749 | Story18 | B56 | 50 MPa RC Beam (40 cm x 25 cm) | Beam | 50MPa | Concrete Rectangular | 250 | 400 | 1000 | 7025 | 0.7 | 1718.65 | G300E | 2966013.54 | 23.27 | G300E | 3532797.57 | 27.72
750 | Story18 | B57 | 50 MPa RC Beam (40 cm x 25 cm) | Beam | 50MPa | Concrete Rectangular | 250 | 400 | 1000 | 4625 | 0.46 | 1131.5 | G300E | 1667890.62 | 13.09 | G300E | 403919.75 | 3.17
751 | Story18 | B58 | 50 MPa RC Beam (40 cm x 25 cm) | Beam | 50MPa | Concrete Rectangular | 250 | 400 | 1000 | 7025 | 0.7 | 1718.65 | G300E | 2879371.88 | 22.59 | G300E | 1970514.84 | 15.46
752 | Story18 | B59 | 50 MPa RC Beam (40 cm x 25 cm) | Beam | 50MPa | Concrete Rectangular | 250 | 400 | 1000 | 4625 | 0.46 | 1131.5 | G300E | 1775710.94 | 13.93 | G300E | 1207897.38 | 9.48
753 | Story18 | B6 | 50 MPa RC Beam (40 cm x 25 cm) | Beam | 50MPa | Concrete Rectangular | 250 | 400 | 1000 | 4625 | 0.46 | 1131.5 | G300E | 2013779.41 | 15.8 | G300E | 2463585.15 | 19.33
754 | Story18 | B60 | 50 MPa RC Beam (40 cm x 25 cm) | Beam | 50MPa | Concrete Rectangular | 250 | 400 | 1000 | 7025 | 0.7 | 1718.65 | G300E | 2826684.38 | 22.18 | G300E | 3203400 | 25.14
755 | Story18 | B61 | 50 MPa RC Beam (40 cm x 25 cm) | Beam | 50MPa | Concrete Rectangular | 250 | 400 | 1000 | 7025 | 0.7 | 1718.65 | G300E | 3019579.17 | 23.69 | G300E | 2069451.43 | 16.24
756 | Story18 | B62 | 50 MPa RC Beam (40 cm x 25 cm) | Beam | 50MPa | Concrete Rectangular | 250 | 400 | 1000 | 4625 | 0.46 | 1131.5 | G300E | 1915617.19 | 15.03 | G300E | 1610272.38 | 12.63
757 | Story18 | B63 | 50 MPa RC Beam (40 cm x 25 cm) | Beam | 50MPa | Concrete Rectangular | 250 | 400 | 1000 | 7025 | 0.7 | 1718.65 | G300E | 2925619.79 | 22.96 | G300E | 3532797.57 | 27.72
758 | Story18 | B64 | 50 MPa RC Beam (40 cm x 25 cm) | Beam | 50MPa | Concrete Rectangular | 250 | 400 | 1000 | 4625 | 0.46 | 1131.5 | G300E | 1644187.5 | 12.9 | G300E | 1342794.75 | 10.54
759 | Story18 | B65 | 50 MPa RC Beam (40 cm x 25 cm) | Beam | 50MPa | Concrete Rectangular | 250 | 400 | 1000 | 7025 | 0.7 | 1718.65 | G300E | 3420882.29 | 26.84 | G300E | 341496.96 | 2.68
760 | Story18 | B66 | 50 MPa RC Beam (40 cm x 25 cm) | Beam | 50MPa | Concrete Rectangular | 250 | 400 | 1000 | 4625 | 0.46 | 1131.5 | G300E | 1745070.31 | 13.69 | G300E | 403919.75 | 3.17
761 | Story18 | B67 | 50 MPa RC Beam (40 cm x 25 cm) | Beam | 50MPa | Concrete Rectangular | 250 | 400 | 1000 | 7025 | 0.7 | 1718.65 | G300E | 3118807.29 | 24.47 | G300E | 816464.23 | 6.41
762 | Story18 | B68 | 50 MPa RC Beam (40 cm x 25 cm) | Beam | 50MPa | Concrete Rectangular | 250 | 400 | 1000 | 4625 | 0.46 | 1131.5 | G300E | 1732640.62 | 13.59 | G300E | 1342794.75 | 10.54
763 | Story18 | B69 | 50 MPa RC Beam (40 cm x 25 cm) | Beam | 50MPa | Concrete Rectangular | 250 | 400 | 1000 | 7025 | 0.7 | 1718.65 | G300E | 3118807.29 | 24.47 | G300E | 816464.23 | 6.41
764 | Story18 | B7 | 50 MPa RC Beam (40 cm x 25 cm) | Beam | 50MPa | Concrete Rectangular | 250 | 400 | 1000 | 7025 | 0.7 | 1718.65 | G300E | 3118807.29 | 24.47 | G300E | 816464.23 | 6.41
765 | Story18 | B70 | 50 MPa RC Beam (40 cm x 25 cm) | Beam | 50MPa | Concrete Rectangular | 250 | 400 | 1000 | 4625 | 0.46 | 1131.5 | G300E | 1745070.31 | 13.69 | G300E | 538044.75 | 4.22
766 | Story18 | B71 | 50 MPa RC Beam (40 cm x 25 cm) | Beam | 50MPa | Concrete Rectangular | 250 | 400 | 1000 | 7025 | 0.7 | 1718.65 | G300E | 3420004.17 | 26.83 | G300E | 341496.96 | 2.68
767 | Story18 | B72 | 50 MPa RC Beam (40 cm x 25 cm) | Beam | 50MPa | Concrete Rectangular | 250 | 400 | 1000 | 4625 | 0.46 | 1131.5 | G300E | 1645632.81 | 12.91 | G300E | 1342794.75 | 10.54
768 | Story18 | B73 | 50 MPa RC Beam (40 cm x 25 cm) | Beam | 50MPa | Concrete Rectangular | 250 | 400 | 1000 | 7025 | 0.7 | 1718.65 | G300E | 2928546.88 | 22.98 | G300E | 3532797.57 | 27.72
769 | Story18 | B74 | 50 MPa RC Beam (40 cm x 25 cm) | Beam | 50MPa | Concrete Rectangular | 250 | 400 | 1000 | 4625 | 0.46 | 1131.5 | G300E | 1853536.76 | 14.54 | G300E | 613236.91 | 4.81
770 | Story18 | B75 | 50 MPa RC Beam (40 cm x 25 cm) | Beam | 50MPa | Concrete Rectangular | 250 | 400 | 1000 | 7025 | 0.7 | 1718.65 | G300E | 2953872 | 23.18 | G300E | 2018707.37 | 15.84
771 | Story18 | B76 | 50 MPa RC Beam (40 cm x 25 cm) | Beam | 50MPa | Concrete Rectangular | 250 | 400 | 1000 | 4625 | 0.46 | 1131.5 | G300E | 1636382.81 | 12.84 | G300E | 1409471.06 | 11.06
772 | Story18 | B77 | 50 MPa RC Beam (40 cm x 25 cm) | Beam | 50MPa | Concrete Rectangular | 250 | 400 | 1000 | 4625 | 0.46 | 1131.5 | G300E | 1902507.35 | 14.93 | G300E | 2262804.65 | 17.75
773 | Story18 | B78 | 50 MPa RC Beam (40 cm x 25 cm) | Beam | 50MPa | Concrete Rectangular | 250 | 400 | 1000 | 4625 | 0.46 | 1131.5 | G300E | 2014051.47 | 15.8 | G300E | 2463585.15 | 19.33
774 | Story18 | B79 | 50 MPa RC Beam (40 cm x 25 cm) | Beam | 50MPa | Concrete Rectangular | 250 | 400 | 1000 | 4625 | 0.46 | 1131.5 | G300E | 1732640.62 | 13.59 | G300E | 1291147.38 | 10.13
775 | Story18 | B8 | 50 MPa RC Beam (40 cm x 25 cm) | Beam | 50MPa | Concrete Rectangular | 250 | 400 | 1000 | 4625 | 0.46 | 1131.5 | G300E | 1732640.62 | 13.59 | G300E | 1291147.38 | 10.13
776 | Story18 | B80 | 50 MPa RC Beam (40 cm x 25 cm) | Beam | 50MPa | Concrete Rectangular | 250 | 400 | 1000 | 4625 | 0.46 | 1131.5 | G300E | 2104375 | 16.51 | G300E | 2463585.15 | 19.33
777 | Story18 | B81 | 50 MPa RC Beam (40 cm x 25 cm) | Beam | 50MPa | Concrete Rectangular | 250 | 400 | 1000 | 4625 | 0.46 | 1131.5 | G300E | 1902507.35 | 14.93 | G300E | 2261716.41 | 17.75
778 | Story18 | B82 | 50 MPa RC Beam (40 cm x 25 cm) | Beam | 50MPa | Concrete Rectangular | 250 | 400 | 1000 | 4625 | 0.46 | 1131.5 | G300E | 1636382.81 | 12.84 | G300E | 1409471.06 | 11.06
779 | Story18 | B9 | 50 MPa RC Beam (40 cm x 25 cm) | Beam | 50MPa | Concrete Rectangular | 250 | 400 | 1000 | 7025 | 0.7 | 1718.65 | G300E | 3118807.29 | 24.47 | G300E | 816464.23 | 6.41
780 | Story19 | B1 | 50 MPa RC Beam (40 cm x 25 cm) | Beam | 50MPa | Concrete Rectangular | 250 | 400 | 1000 | 7037.5 | 0.7 | 1721.71 | G300E | 3020260.42 | 23.7 | G300E | 2042442.02 | 16.03
781 | Story19 | B10 | 50 MPa RC Beam (40 cm x 25 cm) | Beam | 50MPa | Concrete Rectangular | 250 | 400 | 1000 | 4637.5 | 0.46 | 1134.56 | G300E | 1907649.26 | 14.97 | G300E | 2521711.01 | 19.79
782 | Story19 | B11 | 50 MPa RC Beam (40 cm x 25 cm) | Beam | 50MPa | Concrete Rectangular | 250 | 400 | 1000 | 7037.5 | 0.7 | 1721.71 | G300E | 3378293.23 | 26.51 | G300E | 920548.4 | 7.22
783 | Story19 | B12 | 50 MPa RC Beam (40 cm x 25 cm) | Beam | 50MPa | Concrete Rectangular | 250 | 400 | 1000 | 4637.5 | 0.46 | 1134.56 | G300E | 2089330.15 | 16.39 | G300E | 2298382.1 | 18.03
784 | Story19 | B13 | 50 MPa RC Beam (40 cm x 25 cm) | Beam | 50MPa | Concrete Rectangular | 250 | 400 | 1000 | 7037.5 | 0.7 | 1721.71 | G300E | 2917630.21 | 22.89 | G300E | 2994850.35 | 23.5
785 | Story19 | B14 | 50 MPa RC Beam (40 cm x 25 cm) | Beam | 50MPa | Concrete Rectangular | 250 | 400 | 1000 | 4637.5 | 0.46 | 1134.56 | G300E | 1640805.47 | 12.87 | G300E | 1413280.44 | 11.09
786 | Story19 | B15 | 50 MPa RC Beam (40 cm x 25 cm) | Beam | 50MPa | Concrete Rectangular | 250 | 400 | 1000 | 7037.5 | 0.7 | 1721.71 | G300E | 3020846.88 | 23.7 | G300E | 2042442.02 | 16.03
787 | Story19 | B16 | 50 MPa RC Beam (40 cm x 25 cm) | Beam | 50MPa | Concrete Rectangular | 250 | 400 | 1000 | 7037.5 | 0.7 | 1721.71 | G300E | 2929359.38 | 22.98 | G300E | 3328737.5 | 26.12
788 | Story19 | B17 | 50 MPa RC Beam (40 cm x 25 cm) | Beam | 50MPa | Concrete Rectangular | 250 | 400 | 1000 | 4637.5 | 0.46 | 1134.56 | G300E | 1955285.94 | 15.34 | G300E | 1749111.96 | 13.72
789 | Story19 | B18 | 50 MPa RC Beam (40 cm x 25 cm) | Beam | 50MPa | Concrete Rectangular | 250 | 400 | 1000 | 7037.5 | 0.7 | 1721.71 | G300E | 2879217.19 | 22.59 | G300E | 2178500.35 | 17.09
790 | Story19 | B19 | 50 MPa RC Beam (40 cm x 25 cm) | Beam | 50MPa | Concrete Rectangular | 250 | 400 | 1000 | 4637.5 | 0.46 | 1134.56 | G300E | 1643414.06 | 12.89 | G300E | 1346423.92 | 10.56
791 | Story19 | B2 | 50 MPa RC Beam (40 cm x 25 cm) | Beam | 50MPa | Concrete Rectangular | 250 | 400 | 1000 | 4637.5 | 0.46 | 1134.56 | G300E | 1640805.47 | 12.87 | G300E | 1413280.44 | 11.09
792 | Story19 | B20 | 50 MPa RC Beam (40 cm x 25 cm) | Beam | 50MPa | Concrete Rectangular | 250 | 400 | 1000 | 7037.5 | 0.7 | 1721.71 | G300E | 2959855.21 | 23.22 | G300E | 3539083.68 | 27.77
793 | Story19 | B21 | 50 MPa RC Beam (40 cm x 25 cm) | Beam | 50MPa | Concrete Rectangular | 250 | 400 | 1000 | 4637.5 | 0.46 | 1134.56 | G300E | 1750946.09 | 13.74 | G300E | 808473.92 | 6.34
794 | Story19 | B22 | 50 MPa RC Beam (40 cm x 25 cm) | Beam | 50MPa | Concrete Rectangular | 250 | 400 | 1000 | 7200 | 0.72 | 1761.47 | G300E | 3848700 | 30.2 | G300E | 2442804 | 19.17
795 | Story19 | B23 | 50 MPa RC Beam (40 cm x 25 cm) | Beam | 50MPa | Concrete Rectangular | 250 | 400 | 1000 | 4637.5 | 0.46 | 1134.56 | G300E | 1737323.44 | 13.63 | G300E | 1346423.92 | 10.56
796 | Story19 | B24 | 50 MPa RC Beam (40 cm x 25 cm) | Beam | 50MPa | Concrete Rectangular | 250 | 400 | 1000 | 7200 | 0.72 | 1761.47 | G300E | 3850800 | 30.21 | G300E | 2442804 | 19.17
797 | Story19 | B25 | 50 MPa RC Beam (40 cm x 25 cm) | Beam | 50MPa | Concrete Rectangular | 250 | 400 | 1000 | 4637.5 | 0.46 | 1134.56 | G300E | 1750946.09 | 13.74 | G300E | 808473.92 | 6.34
798 | Story19 | B26 | 50 MPa RC Beam (40 cm x 25 cm) | Beam | 50MPa | Concrete Rectangular | 250 | 400 | 1000 | 7037.5 | 0.7 | 1721.71 | G300E | 2959561.98 | 23.22 | G300E | 3539083.68 | 27.77
799 | Story19 | B27 | 50 MPa RC Beam (40 cm x 25 cm) | Beam | 50MPa | Concrete Rectangular | 250 | 400 | 1000 | 4637.5 | 0.46 | 1134.56 | G300E | 1643414.06 | 12.89 | G300E | 1346423.92 | 10.56
800 | Story19 | B28 | 50 MPa RC Beam (40 cm x 25 cm) | Beam | 50MPa | Concrete Rectangular | 250 | 400 | 1000 | 7037.5 | 0.7 | 1721.71 | G300E | 2879217.19 | 22.59 | G300E | 2042442.02 | 16.03
801 | Story19 | B29 | 50 MPa RC Beam (40 cm x 25 cm) | Beam | 50MPa | Concrete Rectangular | 250 | 400 | 1000 | 4637.5 | 0.46 | 1134.56 | G300E | 1955865.62 | 15.35 | G300E | 1749111.96 | 13.72
802 | Story19 | B3 | 50 MPa RC Beam (40 cm x 25 cm) | Beam | 50MPa | Concrete Rectangular | 250 | 400 | 1000 | 7037.5 | 0.7 | 1721.71 | G300E | 2917923.44 | 22.9 | G300E | 2994850.35 | 23.5
803 | Story19 | B30 | 50 MPa RC Beam (40 cm x 25 cm) | Beam | 50MPa | Concrete Rectangular | 250 | 400 | 1000 | 7037.5 | 0.7 | 1721.71 | G300E | 2929359.38 | 22.98 | G300E | 3326391.67 | 26.1
804 | Story19 | B31 | 50 MPa RC Beam (40 cm x 25 cm) | Beam | 50MPa | Concrete Rectangular | 250 | 400 | 1000 | 7037.5 | 0.7 | 1721.71 | G300E | 3048410.42 | 23.92 | G300E | 1362150.35 | 10.69
805 | Story19 | B32 | 50 MPa RC Beam (40 cm x 25 cm) | Beam | 50MPa | Concrete Rectangular | 250 | 400 | 1000 | 4637.5 | 0.46 | 1134.56 | G300E | 1771235.16 | 13.9 | G300E | 1211161.96 | 9.5
806 | Story19 | B33 | 50 MPa RC Beam (40 cm x 25 cm) | Beam | 50MPa | Concrete Rectangular | 250 | 400 | 1000 | 7037.5 | 0.7 | 1721.71 | G300E | 2874525.52 | 22.55 | G300E | 1362150.35 | 10.69
807 | Story19 | B34 | 50 MPa RC Beam (40 cm x 25 cm) | Beam | 50MPa | Concrete Rectangular | 250 | 400 | 1000 | 4637.5 | 0.46 | 1134.56 | G300E | 1783988.28 | 14 | G300E | 942961.42 | 7.4
808 | Story19 | B35 | 50 MPa RC Beam (40 cm x 25 cm) | Beam | 50MPa | Concrete Rectangular | 250 | 400 | 1000 | 7037.5 | 0.7 | 1721.71 | G300E | 2953990.62 | 23.18 | G300E | 2313775.17 | 18.15
809 | Story19 | B36 | 50 MPa RC Beam (40 cm x 25 cm) | Beam | 50MPa | Concrete Rectangular | 250 | 400 | 1000 | 4800 | 0.48 | 1174.31 | G300E | 2190000 | 17.18 | G300E | 1836801.6 | 14.41
810 | Story19 | B4 | 50 MPa RC Beam (40 cm x 25 cm) | Beam | 50MPa | Concrete Rectangular | 250 | 400 | 1000 | 4637.5 | 0.46 | 1134.56 | G300E | 2089330.15 | 16.39 | G300E | 2298382.1 | 18.03
811 | Story19 | B40 | 50 MPa RC Beam (40 cm x 25 cm) | Beam | 50MPa | Concrete Rectangular | 250 | 400 | 1000 | 4637.5 | 0.46 | 1134.56 | G300E | 2118178.12 | 16.62 | G300E | 1775777.59 | 13.93
812 | Story19 | B41 | 50 MPa RC Beam (40 cm x 25 cm) | Beam | 50MPa | Concrete Rectangular | 250 | 400 | 1000 | 7037.5 | 0.7 | 1721.71 | G300E | 2954577.08 | 23.18 | G300E | 2313775.17 | 18.15
813 | Story19 | B42 | 50 MPa RC Beam (40 cm x 25 cm) | Beam | 50MPa | Concrete Rectangular | 250 | 400 | 1000 | 4637.5 | 0.46 | 1134.56 | G300E | 1782828.91 | 13.99 | G300E | 942961.42 | 7.4
814 | Story19 | B43 | 50 MPa RC Beam (40 cm x 25 cm) | Beam | 50MPa | Concrete Rectangular | 250 | 400 | 1000 | 7037.5 | 0.7 | 1721.71 | G300E | 2874818.75 | 22.56 | G300E | 1362150.35 | 10.69
815 | Story19 | B44 | 50 MPa RC Beam (40 cm x 25 cm) | Beam | 50MPa | Concrete Rectangular | 250 | 400 | 1000 | 4637.5 | 0.46 | 1134.56 | G300E | 1770945.31 | 13.9 | G300E | 1211161.96 | 9.5
816 | Story19 | B45 | 50 MPa RC Beam (40 cm x 25 cm) | Beam | 50MPa | Concrete Rectangular | 250 | 400 | 1000 | 7037.5 | 0.7 | 1721.71 | G300E | 3048117.19 | 23.92 | G300E | 1362150.35 | 10.69
817 | Story19 | B46 | 50 MPa RC Beam (40 cm x 25 cm) | Beam | 50MPa | Concrete Rectangular | 250 | 400 | 1000 | 7037.5 | 0.7 | 1721.71 | G300E | 3027004.69 | 23.75 | G300E | 3328737.5 | 26.12
818 | Story19 | B47 | 50 MPa RC Beam (40 cm x 25 cm) | Beam | 50MPa | Concrete Rectangular | 250 | 400 | 1000 | 4637.5 | 0.46 | 1134.56 | G300E | 1771235.16 | 13.9 | G300E | 1211161.96 | 9.5
819 | Story19 | B48 | 50 MPa RC Beam (40 cm x 25 cm) | Beam | 50MPa | Concrete Rectangular | 250 | 400 | 1000 | 7037.5 | 0.7 | 1721.71 | G300E | 2879217.19 | 22.59 | G300E | 2178500.35 | 17.09
820 | Story19 | B49 | 50 MPa RC Beam (40 cm x 25 cm) | Beam | 50MPa | Concrete Rectangular | 250 | 400 | 1000 | 4637.5 | 0.46 | 1134.56 | G300E | 1783698.44 | 14 | G300E | 942961.42 | 7.4
821 | Story19 | B5 | 50 MPa RC Beam (40 cm x 25 cm) | Beam | 50MPa | Concrete Rectangular | 250 | 400 | 1000 | 7037.5 | 0.7 | 1721.71 | G300E | 3378293.23 | 26.51 | G300E | 920548.4 | 7.22
822 | Story19 | B50 | 50 MPa RC Beam (40 cm x 25 cm) | Beam | 50MPa | Concrete Rectangular | 250 | 400 | 1000 | 7037.5 | 0.7 | 1721.71 | G300E | 2959855.21 | 23.22 | G300E | 3539083.68 | 27.77
823 | Story19 | B51 | 50 MPa RC Beam (40 cm x 25 cm) | Beam | 50MPa | Concrete Rectangular | 250 | 400 | 1000 | 4800 | 0.48 | 1174.31 | G300E | 2190000 | 17.18 | G300E | 1836801.6 | 14.41
824 | Story19 | B52 | 50 MPa RC Beam (40 cm x 25 cm) | Beam | 50MPa | Concrete Rectangular | 250 | 400 | 1000 | 7037.5 | 0.7 | 1721.71 | G300E | 3761836.98 | 29.52 | G300E | 2387671.27 | 18.73
825 | Story19 | B54 | 50 MPa RC Beam (40 cm x 25 cm) | Beam | 50MPa | Concrete Rectangular | 250 | 400 | 1000 | 7037.5 | 0.7 | 1721.71 | G300E | 3765355.73 | 29.54 | G300E | 2421881.73 | 19
826 | Story19 | B55 | 50 MPa RC Beam (40 cm x 25 cm) | Beam | 50MPa | Concrete Rectangular | 250 | 400 | 1000 | 4637.5 | 0.46 | 1134.56 | G300E | 2081928.33 | 16.34 | G300E | 2352656.93 | 18.46
827 | Story19 | B56 | 50 MPa RC Beam (40 cm x 25 cm) | Beam | 50MPa | Concrete Rectangular | 250 | 400 | 1000 | 7037.5 | 0.7 | 1721.71 | G300E | 2966306.25 | 23.27 | G300E | 3539083.68 | 27.77
828 | Story19 | B57 | 50 MPa RC Beam (40 cm x 25 cm) | Beam | 50MPa | Concrete Rectangular | 250 | 400 | 1000 | 4637.5 | 0.46 | 1134.56 | G300E | 1783988.28 | 14 | G300E | 1077448.92 | 8.45
829 | Story19 | B58 | 50 MPa RC Beam (40 cm x 25 cm) | Beam | 50MPa | Concrete Rectangular | 250 | 400 | 1000 | 7037.5 | 0.7 | 1721.71 | G300E | 2883615.62 | 22.63 | G300E | 2110079.43 | 16.56
830 | Story19 | B59 | 50 MPa RC Beam (40 cm x 25 cm) | Beam | 50MPa | Concrete Rectangular | 250 | 400 | 1000 | 4637.5 | 0.46 | 1134.56 | G300E | 1770655.47 | 13.89 | G300E | 1211161.96 | 9.5
831 | Story19 | B6 | 50 MPa RC Beam (40 cm x 25 cm) | Beam | 50MPa | Concrete Rectangular | 250 | 400 | 1000 | 4637.5 | 0.46 | 1134.56 | G300E | 1816808.82 | 14.26 | G300E | 2521711.01 | 19.79
832 | Story19 | B60 | 50 MPa RC Beam (40 cm x 25 cm) | Beam | 50MPa | Concrete Rectangular | 250 | 400 | 1000 | 7037.5 | 0.7 | 1721.71 | G300E | 2929359.38 | 22.98 | G300E | 3282993.75 | 25.76
833 | Story19 | B61 | 50 MPa RC Beam (40 cm x 25 cm) | Beam | 50MPa | Concrete Rectangular | 250 | 400 | 1000 | 7037.5 | 0.7 | 1721.71 | G300E | 3020846.88 | 23.7 | G300E | 2042442.02 | 16.03
834 | Story19 | B62 | 50 MPa RC Beam (40 cm x 25 cm) | Beam | 50MPa | Concrete Rectangular | 250 | 400 | 1000 | 4637.5 | 0.46 | 1134.56 | G300E | 1955865.62 | 15.35 | G300E | 1749111.96 | 13.72
835 | Story19 | B63 | 50 MPa RC Beam (40 cm x 25 cm) | Beam | 50MPa | Concrete Rectangular | 250 | 400 | 1000 | 7037.5 | 0.7 | 1721.71 | G300E | 2917630.21 | 22.89 | G300E | 2994850.35 | 23.5
836 | Story19 | B64 | 50 MPa RC Beam (40 cm x 25 cm) | Beam | 50MPa | Concrete Rectangular | 250 | 400 | 1000 | 4637.5 | 0.46 | 1134.56 | G300E | 1643414.06 | 12.89 | G300E | 1346423.92 | 10.56
837 | Story19 | B65 | 50 MPa RC Beam (40 cm x 25 cm) | Beam | 50MPa | Concrete Rectangular | 250 | 400 | 1000 | 7037.5 | 0.7 | 1721.71 | G300E | 3378293.23 | 26.51 | G300E | 920548.4 | 7.22
838 | Story19 | B66 | 50 MPa RC Beam (40 cm x 25 cm) | Beam | 50MPa | Concrete Rectangular | 250 | 400 | 1000 | 4637.5 | 0.46 | 1134.56 | G300E | 1750946.09 | 13.74 | G300E | 808473.92 | 6.34
839 | Story19 | B67 | 50 MPa RC Beam (40 cm x 25 cm) | Beam | 50MPa | Concrete Rectangular | 250 | 400 | 1000 | 7037.5 | 0.7 | 1721.71 | G300E | 3125529.69 | 24.52 | G300E | 817917.02 | 6.42
840 | Story19 | B68 | 50 MPa RC Beam (40 cm x 25 cm) | Beam | 50MPa | Concrete Rectangular | 250 | 400 | 1000 | 4637.5 | 0.46 | 1134.56 | G300E | 1737323.44 | 13.63 | G300E | 1346423.92 | 10.56
841 | Story19 | B69 | 50 MPa RC Beam (40 cm x 25 cm) | Beam | 50MPa | Concrete Rectangular | 250 | 400 | 1000 | 7037.5 | 0.7 | 1721.71 | G300E | 3124650 | 24.52 | G300E | 817917.02 | 6.42
842 | Story19 | B7 | 50 MPa RC Beam (40 cm x 25 cm) | Beam | 50MPa | Concrete Rectangular | 250 | 400 | 1000 | 7037.5 | 0.7 | 1721.71 | G300E | 3125529.69 | 24.52 | G300E | 817917.02 | 6.42
843 | Story19 | B70 | 50 MPa RC Beam (40 cm x 25 cm) | Beam | 50MPa | Concrete Rectangular | 250 | 400 | 1000 | 4637.5 | 0.46 | 1134.56 | G300E | 1750656.25 | 13.74 | G300E | 808473.92 | 6.34
844 | Story19 | B71 | 50 MPa RC Beam (40 cm x 25 cm) | Beam | 50MPa | Concrete Rectangular | 250 | 400 | 1000 | 7037.5 | 0.7 | 1721.71 | G300E | 3376533.85 | 26.49 | G300E | 920548.4 | 7.22
845 | Story19 | B72 | 50 MPa RC Beam (40 cm x 25 cm) | Beam | 50MPa | Concrete Rectangular | 250 | 400 | 1000 | 4637.5 | 0.46 | 1134.56 | G300E | 1645153.12 | 12.91 | G300E | 1346423.92 | 10.56
846 | Story19 | B73 | 50 MPa RC Beam (40 cm x 25 cm) | Beam | 50MPa | Concrete Rectangular | 250 | 400 | 1000 | 7037.5 | 0.7 | 1721.71 | G300E | 2920269.27 | 22.91 | G300E | 2994850.35 | 23.5
847 | Story19 | B74 | 50 MPa RC Beam (40 cm x 25 cm) | Beam | 50MPa | Concrete Rectangular | 250 | 400 | 1000 | 4637.5 | 0.46 | 1134.56 | G300E | 1888826.47 | 14.82 | G300E | 1506257.82 | 11.82
848 | Story19 | B75 | 50 MPa RC Beam (40 cm x 25 cm) | Beam | 50MPa | Concrete Rectangular | 250 | 400 | 1000 | 7037.5 | 0.7 | 1721.71 | G300E | 2849906 | 22.36 | G300E | 2023425.38 | 15.88
849 | Story19 | B76 | 50 MPa RC Beam (40 cm x 25 cm) | Beam | 50MPa | Concrete Rectangular | 250 | 400 | 1000 | 4637.5 | 0.46 | 1134.56 | G300E | 1640805.47 | 12.87 | G300E | 1413280.44 | 11.09
850 | Story19 | B77 | 50 MPa RC Beam (40 cm x 25 cm) | Beam | 50MPa | Concrete Rectangular | 250 | 400 | 1000 | 4637.5 | 0.46 | 1134.56 | G300E | 2089330.15 | 16.39 | G300E | 2298382.1 | 18.03
851 | Story19 | B78 | 50 MPa RC Beam (40 cm x 25 cm) | Beam | 50MPa | Concrete Rectangular | 250 | 400 | 1000 | 4637.5 | 0.46 | 1134.56 | G300E | 1816808.82 | 14.26 | G300E | 2521711.01 | 19.79
852 | Story19 | B79 | 50 MPa RC Beam (40 cm x 25 cm) | Beam | 50MPa | Concrete Rectangular | 250 | 400 | 1000 | 4637.5 | 0.46 | 1134.56 | G300E | 1737323.44 | 13.63 | G300E | 1264493.21 | 9.92
853 | Story19 | B8 | 50 MPa RC Beam (40 cm x 25 cm) | Beam | 50MPa | Concrete Rectangular | 250 | 400 | 1000 | 4637.5 | 0.46 | 1134.56 | G300E | 1737323.44 | 13.63 | G300E | 1264493.21 | 9.92
854 | Story19 | B80 | 50 MPa RC Beam (40 cm x 25 cm) | Beam | 50MPa | Concrete Rectangular | 250 | 400 | 1000 | 4637.5 | 0.46 | 1134.56 | G300E | 1907649.26 | 14.97 | G300E | 2521711.01 | 19.79
855 | Story19 | B81 | 50 MPa RC Beam (40 cm x 25 cm) | Beam | 50MPa | Concrete Rectangular | 250 | 400 | 1000 | 4637.5 | 0.46 | 1134.56 | G300E | 2089330.15 | 16.39 | G300E | 2297290.92 | 18.03
856 | Story19 | B82 | 50 MPa RC Beam (40 cm x 25 cm) | Beam | 50MPa | Concrete Rectangular | 250 | 400 | 1000 | 4637.5 | 0.46 | 1134.56 | G300E | 1640805.47 | 12.87 | G300E | 1413280.44 | 11.09
857 | Story19 | B9 | 50 MPa RC Beam (40 cm x 25 cm) | Beam | 50MPa | Concrete Rectangular | 250 | 400 | 1000 | 7037.5 | 0.7 | 1721.71 | G300E | 3125529.69 | 24.52 | G300E | 817917.02 | 6.42
858 | Story2 | B1 | 50 MPa RC Beam (25 cm x 25 cm) | Beam | 50MPa | Concrete Rectangular | 250 | 250 | 625 | 6900 | 0.43 | 1055.05 | G300E | 2509090.91 | 19.69 | G300E | 751159.09 | 5.89
859 | Story2 | B10 | 50 MPa RC Beam (25 cm x 25 cm) | Beam | 50MPa | Concrete Rectangular | 250 | 250 | 625 | 4500 | 0.28 | 688.07 | G300E | 1415700 | 11.11 | G300E | 1252450.5 | 9.83
860 | Story2 | B11 | 50 MPa RC Beam (25 cm x 25 cm) | Beam | 50MPa | Concrete Rectangular | 250 | 250 | 625 | 6900 | 0.43 | 1055.05 | G300E | 2740868.18 | 21.51 | G300E | 313322.73 | 2.46
861 | Story2 | B12 | 50 MPa RC Beam (25 cm x 25 cm) | Beam | 50MPa | Concrete Rectangular | 250 | 250 | 625 | 4500 | 0.28 | 688.07 | G300E | 1332600 | 10.46 | G300E | 826800 | 6.49
862 | Story2 | B13 | 50 MPa RC Beam (25 cm x 25 cm) | Beam | 50MPa | Concrete Rectangular | 250 | 250 | 625 | 6900 | 0.43 | 1055.05 | G300E | 2851581.82 | 22.37 | G300E | 545074.12 | 4.28
863 | Story2 | B14 | 50 MPa RC Beam (25 cm x 25 cm) | Beam | 50MPa | Concrete Rectangular | 250 | 250 | 625 | 4500 | 0.28 | 688.07 | G300E | 1120500 | 8.79 | G300E | 763714.29 | 5.99
864 | Story2 | B15 | 50 MPa RC Beam (25 cm x 25 cm) | Beam | 50MPa | Concrete Rectangular | 250 | 250 | 625 | 6900 | 0.43 | 1055.05 | G300E | 2509090.91 | 19.69 | G300E | 751159.09 | 5.89
865 | Story2 | B16 | 50 MPa RC Beam (25 cm x 25 cm) | Beam | 50MPa | Concrete Rectangular | 250 | 250 | 625 | 6900 | 0.43 | 1055.05 | G300E | 2259750 | 17.73 | G300E | 1441159.09 | 11.31
866 | Story2 | B17 | 50 MPa RC Beam (25 cm x 25 cm) | Beam | 50MPa | Concrete Rectangular | 250 | 250 | 625 | 4500 | 0.28 | 688.07 | G300E | 1300500 | 10.2 | G300E | 107035.71 | 0.84
867 | Story2 | B18 | 50 MPa RC Beam (25 cm x 25 cm) | Beam | 50MPa | Concrete Rectangular | 250 | 250 | 625 | 6900 | 0.43 | 1055.05 | G300E | 2590950 | 20.33 | G300E | 417763.64 | 3.28
868 | Story2 | B19 | 50 MPa RC Beam (25 cm x 25 cm) | Beam | 50MPa | Concrete Rectangular | 250 | 250 | 625 | 4500 | 0.28 | 688.07 | G300E | 1601357.14 | 12.56 | G300E | 0 | 0
869 | Story2 | B2 | 50 MPa RC Beam (25 cm x 25 cm) | Beam | 50MPa | Concrete Rectangular | 250 | 250 | 625 | 4500 | 0.28 | 688.07 | G300E | 1120500 | 8.79 | G300E | 763714.29 | 5.99
870 | Story2 | B20 | 50 MPa RC Beam (25 cm x 25 cm) | Beam | 50MPa | Concrete Rectangular | 250 | 250 | 625 | 6900 | 0.43 | 1055.05 | G300E | 2887022.73 | 22.65 | G300E | 0 | 0
871 | Story2 | B21 | 50 MPa RC Beam (25 cm x 25 cm) | Beam | 50MPa | Concrete Rectangular | 250 | 250 | 625 | 4500 | 0.28 | 688.07 | G300E | 1541892.86 | 12.1 | G300E | 0 | 0
872 | Story2 | B22 | 50 MPa RC Beam (25 cm x 25 cm) | Beam | 50MPa | Concrete Rectangular | 250 | 250 | 625 | 7200 | 0.45 | 1100.92 | G300E | 3113217.39 | 24.43 | G300E | 416973.91 | 3.27
873 | Story2 | B23 | 50 MPa RC Beam (25 cm x 25 cm) | Beam | 50MPa | Concrete Rectangular | 250 | 250 | 625 | 4500 | 0.28 | 688.07 | G300E | 1540285.71 | 12.09 | G300E | 0 | 0
874 | Story2 | B24 | 50 MPa RC Beam (25 cm x 25 cm) | Beam | 50MPa | Concrete Rectangular | 250 | 250 | 625 | 7200 | 0.45 | 1100.92 | G300E | 3113530.43 | 24.43 | G300E | 416973.91 | 3.27
875 | Story2 | B25 | 50 MPa RC Beam (25 cm x 25 cm) | Beam | 50MPa | Concrete Rectangular | 250 | 250 | 625 | 4500 | 0.28 | 688.07 | G300E | 1541892.86 | 12.1 | G300E | 0 | 0
876 | Story2 | B26 | 50 MPa RC Beam (25 cm x 25 cm) | Beam | 50MPa | Concrete Rectangular | 250 | 250 | 625 | 6900 | 0.43 | 1055.05 | G300E | 2887022.73 | 22.65 | G300E | 0 | 0
877 | Story2 | B27 | 50 MPa RC Beam (25 cm x 25 cm) | Beam | 50MPa | Concrete Rectangular | 250 | 250 | 625 | 4500 | 0.28 | 688.07 | G300E | 1601357.14 | 12.56 | G300E | 0 | 0
878 | Story2 | B28 | 50 MPa RC Beam (25 cm x 25 cm) | Beam | 50MPa | Concrete Rectangular | 250 | 250 | 625 | 6900 | 0.43 | 1055.05 | G300E | 2591263.64 | 20.33 | G300E | 417763.64 | 3.28
879 | Story2 | B29 | 50 MPa RC Beam (25 cm x 25 cm) | Beam | 50MPa | Concrete Rectangular | 250 | 250 | 625 | 4500 | 0.28 | 688.07 | G300E | 1300500 | 10.2 | G300E | 107035.71 | 0.84
880 | Story2 | B3 | 50 MPa RC Beam (25 cm x 25 cm) | Beam | 50MPa | Concrete Rectangular | 250 | 250 | 625 | 6900 | 0.43 | 1055.05 | G300E | 2851581.82 | 22.37 | G300E | 545074.12 | 4.28
881 | Story2 | B30 | 50 MPa RC Beam (25 cm x 25 cm) | Beam | 50MPa | Concrete Rectangular | 250 | 250 | 625 | 6900 | 0.43 | 1055.05 | G300E | 2259750 | 17.73 | G300E | 1429554.55 | 11.22
882 | Story2 | B31 | 50 MPa RC Beam (25 cm x 25 cm) | Beam | 50MPa | Concrete Rectangular | 250 | 250 | 625 | 6900 | 0.43 | 1055.05 | G300E | 2924972.73 | 22.95 | G300E | 626645.45 | 4.92
883 | Story2 | B32 | 50 MPa RC Beam (25 cm x 25 cm) | Beam | 50MPa | Concrete Rectangular | 250 | 250 | 625 | 4500 | 0.28 | 688.07 | G300E | 1426821.43 | 11.2 | G300E | 642214.29 | 5.04
884 | Story2 | B33 | 50 MPa RC Beam (25 cm x 25 cm) | Beam | 50MPa | Concrete Rectangular | 250 | 250 | 625 | 6900 | 0.43 | 1055.05 | G300E | 2860363.64 | 22.44 | G300E | 0 | 0
885 | Story2 | B34 | 50 MPa RC Beam (25 cm x 25 cm) | Beam | 50MPa | Concrete Rectangular | 250 | 250 | 625 | 4500 | 0.28 | 688.07 | G300E | 1639607.14 | 12.86 | G300E | 0 | 0
886 | Story2 | B35 | 50 MPa RC Beam (25 cm x 25 cm) | Beam | 50MPa | Concrete Rectangular | 250 | 250 | 625 | 6900 | 0.43 | 1055.05 | G300E | 2490272.73 | 19.54 | G300E | 626645.45 | 4.92
887 | Story2 | B36 | 50 MPa RC Beam (25 cm x 25 cm) | Beam | 50MPa | Concrete Rectangular | 250 | 250 | 625 | 4800 | 0.3 | 733.94 | G300E | 1554560 | 12.2 | G300E | 745920 | 5.85
888 | Story2 | B4 | 50 MPa RC Beam (25 cm x 25 cm) | Beam | 50MPa | Concrete Rectangular | 250 | 250 | 625 | 4500 | 0.28 | 688.07 | G300E | 1332600 | 10.46 | G300E | 826800 | 6.49
889 | Story2 | B40 | 50 MPa RC Beam (25 cm x 25 cm) | Beam | 50MPa | Concrete Rectangular | 250 | 250 | 625 | 4500 | 0.28 | 688.07 | G300E | 1461000 | 11.46 | G300E | 699300 | 5.49
890 | Story2 | B41 | 50 MPa RC Beam (25 cm x 25 cm) | Beam | 50MPa | Concrete Rectangular | 250 | 250 | 625 | 6900 | 0.43 | 1055.05 | G300E | 2486509.09 | 19.51 | G300E | 626645.45 | 4.92
891 | Story2 | B42 | 50 MPa RC Beam (25 cm x 25 cm) | Beam | 50MPa | Concrete Rectangular | 250 | 250 | 625 | 4500 | 0.28 | 688.07 | G300E | 1638000 | 12.85 | G300E | 0 | 0
892 | Story2 | B43 | 50 MPa RC Beam (25 cm x 25 cm) | Beam | 50MPa | Concrete Rectangular | 250 | 250 | 625 | 6900 | 0.43 | 1055.05 | G300E | 2861618.18 | 22.45 | G300E | 0 | 0
893 | Story2 | B44 | 50 MPa RC Beam (25 cm x 25 cm) | Beam | 50MPa | Concrete Rectangular | 250 | 250 | 625 | 4500 | 0.28 | 688.07 | G300E | 1426821.43 | 11.2 | G300E | 642214.29 | 5.04
894 | Story2 | B45 | 50 MPa RC Beam (25 cm x 25 cm) | Beam | 50MPa | Concrete Rectangular | 250 | 250 | 625 | 6900 | 0.43 | 1055.05 | G300E | 2925600 | 22.96 | G300E | 626645.45 | 4.92
895 | Story2 | B46 | 50 MPa RC Beam (25 cm x 25 cm) | Beam | 50MPa | Concrete Rectangular | 250 | 250 | 625 | 6900 | 0.43 | 1055.05 | G300E | 2103245.45 | 16.5 | G300E | 1441159.09 | 11.31
896 | Story2 | B47 | 50 MPa RC Beam (25 cm x 25 cm) | Beam | 50MPa | Concrete Rectangular | 250 | 250 | 625 | 4500 | 0.28 | 688.07 | G300E | 1426821.43 | 11.2 | G300E | 642214.29 | 5.04
897 | Story2 | B48 | 50 MPa RC Beam (25 cm x 25 cm) | Beam | 50MPa | Concrete Rectangular | 250 | 250 | 625 | 6900 | 0.43 | 1055.05 | G300E | 2590950 | 20.33 | G300E | 417763.64 | 3.28
898 | Story2 | B49 | 50 MPa RC Beam (25 cm x 25 cm) | Beam | 50MPa | Concrete Rectangular | 250 | 250 | 625 | 4500 | 0.28 | 688.07 | G300E | 1639607.14 | 12.86 | G300E | 0 | 0
899 | Story2 | B5 | 50 MPa RC Beam (25 cm x 25 cm) | Beam | 50MPa | Concrete Rectangular | 250 | 250 | 625 | 6900 | 0.43 | 1055.05 | G300E | 2740868.18 | 21.51 | G300E | 313322.73 | 2.46
900 | Story2 | B50 | 50 MPa RC Beam (25 cm x 25 cm) | Beam | 50MPa | Concrete Rectangular | 250 | 250 | 625 | 6900 | 0.43 | 1055.05 | G300E | 2887022.73 | 22.65 | G300E | 0 | 0
901 | Story2 | B51 | 50 MPa RC Beam (25 cm x 25 cm) | Beam | 50MPa | Concrete Rectangular | 250 | 250 | 625 | 4800 | 0.3 | 733.94 | G300E | 1554560 | 12.2 | G300E | 745920 | 5.85
902 | Story2 | B52 | 50 MPa RC Beam (25 cm x 25 cm) | Beam | 50MPa | Concrete Rectangular | 250 | 250 | 625 | 6900 | 0.43 | 1055.05 | G300E | 2983500 | 23.41 | G300E | 399600 | 3.14
903 | Story2 | B54 | 50 MPa RC Beam (25 cm x 25 cm) | Beam | 50MPa | Concrete Rectangular | 250 | 250 | 625 | 6900 | 0.43 | 1055.05 | G300E | 2988900 | 23.45 | G300E | 399600 | 3.14
904 | Story2 | B55 | 50 MPa RC Beam (25 cm x 25 cm) | Beam | 50MPa | Concrete Rectangular | 250 | 250 | 625 | 4500 | 0.28 | 688.07 | G300E | 1375200 | 10.79 | G300E | 599400 | 4.7
905 | Story2 | B56 | 50 MPa RC Beam (25 cm x 25 cm) | Beam | 50MPa | Concrete Rectangular | 250 | 250 | 625 | 6900 | 0.43 | 1055.05 | G300E | 2886081.82 | 22.65 | G300E | 22869.58 | 0.18
906 | Story2 | B57 | 50 MPa RC Beam (25 cm x 25 cm) | Beam | 50MPa | Concrete Rectangular | 250 | 250 | 625 | 4500 | 0.28 | 688.07 | G300E | 1640250 | 12.87 | G300E | 0 | 0
907 | Story2 | B58 | 50 MPa RC Beam (25 cm x 25 cm) | Beam | 50MPa | Concrete Rectangular | 250 | 250 | 625 | 6900 | 0.43 | 1055.05 | G300E | 2651612.5 | 20.81 | G300E | 499651.28 | 3.92
908 | Story2 | B59 | 50 MPa RC Beam (25 cm x 25 cm) | Beam | 50MPa | Concrete Rectangular | 250 | 250 | 625 | 4500 | 0.28 | 688.07 | G300E | 1422642.86 | 11.16 | G300E | 642214.29 | 5.04
909 | Story2 | B6 | 50 MPa RC Beam (25 cm x 25 cm) | Beam | 50MPa | Concrete Rectangular | 250 | 250 | 625 | 4500 | 0.28 | 688.07 | G300E | 1415700 | 11.11 | G300E | 1252450.5 | 9.83
910 | Story2 | B60 | 50 MPa RC Beam (25 cm x 25 cm) | Beam | 50MPa | Concrete Rectangular | 250 | 250 | 625 | 6900 | 0.43 | 1055.05 | G300E | 2099795.45 | 16.48 | G300E | 1441786.36 | 11.31
911 | Story2 | B61 | 50 MPa RC Beam (25 cm x 25 cm) | Beam | 50MPa | Concrete Rectangular | 250 | 250 | 625 | 6900 | 0.43 | 1055.05 | G300E | 2260690.91 | 17.74 | G300E | 751159.09 | 5.89
912 | Story2 | B62 | 50 MPa RC Beam (25 cm x 25 cm) | Beam | 50MPa | Concrete Rectangular | 250 | 250 | 625 | 4500 | 0.28 | 688.07 | G300E | 1300500 | 10.2 | G300E | 107035.71 | 0.84
913 | Story2 | B63 | 50 MPa RC Beam (25 cm x 25 cm) | Beam | 50MPa | Concrete Rectangular | 250 | 250 | 625 | 6900 | 0.43 | 1055.05 | G300E | 2851581.82 | 22.37 | G300E | 545074.12 | 4.28
914 | Story2 | B64 | 50 MPa RC Beam (25 cm x 25 cm) | Beam | 50MPa | Concrete Rectangular | 250 | 250 | 625 | 4500 | 0.28 | 688.07 | G300E | 1601357.14 | 12.56 | G300E | 0 | 0
915 | Story2 | B65 | 50 MPa RC Beam (25 cm x 25 cm) | Beam | 50MPa | Concrete Rectangular | 250 | 250 | 625 | 6900 | 0.43 | 1055.05 | G300E | 2740868.18 | 21.51 | G300E | 313322.73 | 2.46
916 | Story2 | B66 | 50 MPa RC Beam (25 cm x 25 cm) | Beam | 50MPa | Concrete Rectangular | 250 | 250 | 625 | 4500 | 0.28 | 688.07 | G300E | 1541892.86 | 12.1 | G300E | 0 | 0
917 | Story2 | B67 | 50 MPa RC Beam (25 cm x 25 cm) | Beam | 50MPa | Concrete Rectangular | 250 | 250 | 625 | 6900 | 0.43 | 1055.05 | G300E | 2920581.82 | 22.92 | G300E | 359061.89 | 2.82
918 | Story2 | B68 | 50 MPa RC Beam (25 cm x 25 cm) | Beam | 50MPa | Concrete Rectangular | 250 | 250 | 625 | 4500 | 0.28 | 688.07 | G300E | 1540285.71 | 12.09 | G300E | 0 | 0
919 | Story2 | B69 | 50 MPa RC Beam (25 cm x 25 cm) | Beam | 50MPa | Concrete Rectangular | 250 | 250 | 625 | 6900 | 0.43 | 1055.05 | G300E | 2920581.82 | 22.92 | G300E | 359061.89 | 2.82
920 | Story2 | B7 | 50 MPa RC Beam (25 cm x 25 cm) | Beam | 50MPa | Concrete Rectangular | 250 | 250 | 625 | 6900 | 0.43 | 1055.05 | G300E | 2920581.82 | 22.92 | G300E | 359061.89 | 2.82
921 | Story2 | B70 | 50 MPa RC Beam (25 cm x 25 cm) | Beam | 50MPa | Concrete Rectangular | 250 | 250 | 625 | 4500 | 0.28 | 688.07 | G300E | 1543178.57 | 12.11 | G300E | 0 | 0
922 | Story2 | B71 | 50 MPa RC Beam (25 cm x 25 cm) | Beam | 50MPa | Concrete Rectangular | 250 | 250 | 625 | 6900 | 0.43 | 1055.05 | G300E | 2739613.64 | 21.5 | G300E | 313322.73 | 2.46
923 | Story2 | B72 | 50 MPa RC Beam (25 cm x 25 cm) | Beam | 50MPa | Concrete Rectangular | 250 | 250 | 625 | 4500 | 0.28 | 688.07 | G300E | 1604571.43 | 12.59 | G300E | 0 | 0
924 | Story2 | B73 | 50 MPa RC Beam (25 cm x 25 cm) | Beam | 50MPa | Concrete Rectangular | 250 | 250 | 625 | 6900 | 0.43 | 1055.05 | G300E | 2903645.45 | 22.78 | G300E | 522204.55 | 4.1
925 | Story2 | B74 | 50 MPa RC Beam (25 cm x 25 cm) | Beam | 50MPa | Concrete Rectangular | 250 | 250 | 625 | 4500 | 0.28 | 688.07 | G300E | 1304470.59 | 10.24 | G300E | 176294.12 | 1.38
926 | Story2 | B75 | 50 MPa RC Beam (25 cm x 25 cm) | Beam | 50MPa | Concrete Rectangular | 250 | 250 | 625 | 6900 | 0.43 | 1055.05 | G300E | 2491961.54 | 19.55 | G300E | 696016.27 | 5.46
927 | Story2 | B76 | 50 MPa RC Beam (25 cm x 25 cm) | Beam | 50MPa | Concrete Rectangular | 250 | 250 | 625 | 4500 | 0.28 | 688.07 | G300E | 1120500 | 8.79 | G300E | 763714.29 | 5.99
928 | Story2 | B77 | 50 MPa RC Beam (25 cm x 25 cm) | Beam | 50MPa | Concrete Rectangular | 250 | 250 | 625 | 4500 | 0.28 | 688.07 | G300E | 1332600 | 10.46 | G300E | 826800 | 6.49
929 | Story2 | B78 | 50 MPa RC Beam (25 cm x 25 cm) | Beam | 50MPa | Concrete Rectangular | 250 | 250 | 625 | 4500 | 0.28 | 688.07 | G300E | 1415700 | 11.11 | G300E | 1252450.5 | 9.83
930 | Story2 | B79 | 50 MPa RC Beam (25 cm x 25 cm) | Beam | 50MPa | Concrete Rectangular | 250 | 250 | 625 | 4500 | 0.28 | 688.07 | G300E | 1082571.43 | 8.49 | G300E | 864000 | 6.78
931 | Story2 | B8 | 50 MPa RC Beam (25 cm x 25 cm) | Beam | 50MPa | Concrete Rectangular | 250 | 250 | 625 | 4500 | 0.28 | 688.07 | G300E | 1082571.43 | 8.49 | G300E | 864000 | 6.78
932 | Story2 | B80 | 50 MPa RC Beam (25 cm x 25 cm) | Beam | 50MPa | Concrete Rectangular | 250 | 250 | 625 | 4500 | 0.28 | 688.07 | G300E | 1415700 | 11.11 | G300E | 1252450.5 | 9.83
933 | Story2 | B81 | 50 MPa RC Beam (25 cm x 25 cm) | Beam | 50MPa | Concrete Rectangular | 250 | 250 | 625 | 4500 | 0.28 | 688.07 | G300E | 1332600 | 10.46 | G300E | 825600 | 6.48
934 | Story2 | B82 | 50 MPa RC Beam (25 cm x 25 cm) | Beam | 50MPa | Concrete Rectangular | 250 | 250 | 625 | 4500 | 0.28 | 688.07 | G300E | 1192500 | 9.36 | G300E | 753107.14 | 5.91
935 | Story2 | B9 | 50 MPa RC Beam (25 cm x 25 cm) | Beam | 50MPa | Concrete Rectangular | 250 | 250 | 625 | 6900 | 0.43 | 1055.05 | G300E | 2920581.82 | 22.92 | G300E | 359061.89 | 2.82
936 | Story20 | B1 | 50 MPa RC Beam (40 cm x 25 cm) | Beam | 50MPa | Concrete Rectangular | 250 | 400 | 1000 | 7037.5 | 0.7 | 1721.71 | G300E | 2831714.06 | 22.22 | G300E | 3317008.33 | 26.03
937 | Story20 | B10 | 50 MPa RC Beam (40 cm x 25 cm) | Beam | 50MPa | Concrete Rectangular | 250 | 400 | 1000 | 4637.5 | 0.46 | 1134.56 | G300E | 1745336.76 | 13.69 | G300E | 2493702.69 | 19.57
938 | Story20 | B11 | 50 MPa RC Beam (40 cm x 25 cm) | Beam | 50MPa | Concrete Rectangular | 250 | 400 | 1000 | 7037.5 | 0.7 | 1721.71 | G300E | 3082425 | 24.19 | G300E | 273683.68 | 2.15
939 | Story20 | B12 | 50 MPa RC Beam (40 cm x 25 cm) | Beam | 50MPa | Concrete Rectangular | 250 | 400 | 1000 | 4637.5 | 0.46 | 1134.56 | G300E | 1737323.44 | 13.63 | G300E | 1884952.45 | 14.79
940 | Story20 | B13 | 50 MPa RC Beam (40 cm x 25 cm) | Beam | 50MPa | Concrete Rectangular | 250 | 400 | 1000 | 7037.5 | 0.7 | 1721.71 | G300E | 2908246.88 | 22.82 | G300E | 1872173.22 | 14.69
941 | Story20 | B14 | 50 MPa RC Beam (40 cm x 25 cm) | Beam | 50MPa | Concrete Rectangular | 250 | 400 | 1000 | 4637.5 | 0.46 | 1134.56 | G300E | 1998489.71 | 15.68 | G300E | 1677320.46 | 13.16
942 | Story20 | B15 | 50 MPa RC Beam (40 cm x 25 cm) | Beam | 50MPa | Concrete Rectangular | 250 | 400 | 1000 | 7037.5 | 0.7 | 1721.71 | G300E | 2831714.06 | 22.22 | G300E | 3317008.33 | 26.03
943 | Story20 | B16 | 50 MPa RC Beam (40 cm x 25 cm) | Beam | 50MPa | Concrete Rectangular | 250 | 400 | 1000 | 7037.5 | 0.7 | 1721.71 | G300E | 2910006.25 | 22.83 | G300E | 2166771.18 | 17
944 | Story20 | B17 | 50 MPa RC Beam (40 cm x 25 cm) | Beam | 50MPa | Concrete Rectangular | 250 | 400 | 1000 | 4637.5 | 0.46 | 1134.56 | G300E | 1768336.72 | 13.88 | G300E | 1211161.96 | 9.5
945 | Story20 | B18 | 50 MPa RC Beam (40 cm x 25 cm) | Beam | 50MPa | Concrete Rectangular | 250 | 400 | 1000 | 7037.5 | 0.7 | 1721.71 | G300E | 2808255.73 | 22.03 | G300E | 1362150.35 | 10.69
946 | Story20 | B19 | 50 MPa RC Beam (40 cm x 25 cm) | Beam | 50MPa | Concrete Rectangular | 250 | 400 | 1000 | 4637.5 | 0.46 | 1134.56 | G300E | 1675296.88 | 13.15 | G300E | 1346423.92 | 10.56
947 | Story20 | B2 | 50 MPa RC Beam (40 cm x 25 cm) | Beam | 50MPa | Concrete Rectangular | 250 | 400 | 1000 | 4637.5 | 0.46 | 1134.56 | G300E | 1998489.71 | 15.68 | G300E | 1677320.46 | 13.16
948 | Story20 | B20 | 50 MPa RC Beam (40 cm x 25 cm) | Beam | 50MPa | Concrete Rectangular | 250 | 400 | 1000 | 7037.5 | 0.7 | 1721.71 | G300E | 2882442.71 | 22.62 | G300E | 3539083.68 | 27.77
949 | Story20 | B21 | 50 MPa RC Beam (40 cm x 25 cm) | Beam | 50MPa | Concrete Rectangular | 250 | 400 | 1000 | 4637.5 | 0.46 | 1134.56 | G300E | 1747757.81 | 13.71 | G300E | 270523.92 | 2.12
950 | Story20 | B22 | 50 MPa RC Beam (40 cm x 25 cm) | Beam | 50MPa | Concrete Rectangular | 250 | 400 | 1000 | 7200 | 0.72 | 1761.47 | G300E | 3903300 | 30.63 | G300E | 2912204.4 | 22.85
951 | Story20 | B23 | 50 MPa RC Beam (40 cm x 25 cm) | Beam | 50MPa | Concrete Rectangular | 250 | 400 | 1000 | 4637.5 | 0.46 | 1134.56 | G300E | 1737323.44 | 13.63 | G300E | 1346423.92 | 10.56
952 | Story20 | B24 | 50 MPa RC Beam (40 cm x 25 cm) | Beam | 50MPa | Concrete Rectangular | 250 | 400 | 1000 | 7200 | 0.72 | 1761.47 | G300E | 3905700 | 30.65 | G300E | 2913404.4 | 22.86
953 | Story20 | B25 | 50 MPa RC Beam (40 cm x 25 cm) | Beam | 50MPa | Concrete Rectangular | 250 | 400 | 1000 | 4637.5 | 0.46 | 1134.56 | G300E | 1747757.81 | 13.71 | G300E | 270523.92 | 2.12
954 | Story20 | B26 | 50 MPa RC Beam (40 cm x 25 cm) | Beam | 50MPa | Concrete Rectangular | 250 | 400 | 1000 | 7037.5 | 0.7 | 1721.71 | G300E | 2882149.48 | 22.61 | G300E | 3539083.68 | 27.77
955 | Story20 | B27 | 50 MPa RC Beam (40 cm x 25 cm) | Beam | 50MPa | Concrete Rectangular | 250 | 400 | 1000 | 4637.5 | 0.46 | 1134.56 | G300E | 1675296.88 | 13.15 | G300E | 1346423.92 | 10.56
956 | Story20 | B28 | 50 MPa RC Beam (40 cm x 25 cm) | Beam | 50MPa | Concrete Rectangular | 250 | 400 | 1000 | 7037.5 | 0.7 | 1721.71 | G300E | 2808255.73 | 22.03 | G300E | 1362150.35 | 10.69
957 | Story20 | B29 | 50 MPa RC Beam (40 cm x 25 cm) | Beam | 50MPa | Concrete Rectangular | 250 | 400 | 1000 | 4637.5 | 0.46 | 1134.56 | G300E | 1768336.72 | 13.88 | G300E | 1211161.96 | 9.5
958 | Story20 | B3 | 50 MPa RC Beam (40 cm x 25 cm) | Beam | 50MPa | Concrete Rectangular | 250 | 400 | 1000 | 7037.5 | 0.7 | 1721.71 | G300E | 2908246.88 | 22.82 | G300E | 1872173.22 | 14.69
959 | Story20 | B30 | 50 MPa RC Beam (40 cm x 25 cm) | Beam | 50MPa | Concrete Rectangular | 250 | 400 | 1000 | 7037.5 | 0.7 | 1721.71 | G300E | 2910299.48 | 22.84 | G300E | 2166771.18 | 17
960 | Story20 | B31 | 50 MPa RC Beam (40 cm x 25 cm) | Beam | 50MPa | Concrete Rectangular | 250 | 400 | 1000 | 7037.5 | 0.7 | 1721.71 | G300E | 2848428.12 | 22.35 | G300E | 2933858.68 | 23.02
961 | Story20 | B32 | 50 MPa RC Beam (40 cm x 25 cm) | Beam | 50MPa | Concrete Rectangular | 250 | 400 | 1000 | 4637.5 | 0.46 | 1134.56 | G300E | 2269186.72 | 17.8 | G300E | 163724.62 | 1.28
962 | Story20 | B33 | 50 MPa RC Beam (40 cm x 25 cm) | Beam | 50MPa | Concrete Rectangular | 250 | 400 | 1000 | 7037.5 | 0.7 | 1721.71 | G300E | 2801511.46 | 21.98 | G300E | 1362150.35 | 10.69
963 | Story20 | B34 | 50 MPa RC Beam (40 cm x 25 cm) | Beam | 50MPa | Concrete Rectangular | 250 | 400 | 1000 | 4637.5 | 0.46 | 1134.56 | G300E | 1801089.06 | 14.13 | G300E | 270523.92 | 2.12
964 | Story20 | B35 | 50 MPa RC Beam (40 cm x 25 cm) | Beam | 50MPa | Concrete Rectangular | 250 | 400 | 1000 | 7037.5 | 0.7 | 1721.71 | G300E | 2944607.29 | 23.1 | G300E | 2176933.33 | 17.08
965 | Story20 | B36 | 50 MPa RC Beam (40 cm x 25 cm) | Beam | 50MPa | Concrete Rectangular | 250 | 400 | 1000 | 4800 | 0.48 | 1174.31 | G300E | 2229600 | 17.49 | G300E | 1854801.6 | 14.55
966 | Story20 | B4 | 50 MPa RC Beam (40 cm x 25 cm) | Beam | 50MPa | Concrete Rectangular | 250 | 400 | 1000 | 4637.5 | 0.46 | 1134.56 | G300E | 1737323.44 | 13.63 | G300E | 1884952.45 | 14.79
967 | Story20 | B40 | 50 MPa RC Beam (40 cm x 25 cm) | Beam | 50MPa | Concrete Rectangular | 250 | 400 | 1000 | 4637.5 | 0.46 | 1134.56 | G300E | 2156147.66 | 16.92 | G300E | 1792008.84 | 14.06
968 | Story20 | B41 | 50 MPa RC Beam (40 cm x 25 cm) | Beam | 50MPa | Concrete Rectangular | 250 | 400 | 1000 | 7037.5 | 0.7 | 1721.71 | G300E | 2945780.21 | 23.11 | G300E | 2176933.33 | 17.08
969 | Story20 | B42 | 50 MPa RC Beam (40 cm x 25 cm) | Beam | 50MPa | Concrete Rectangular | 250 | 400 | 1000 | 4637.5 | 0.46 | 1134.56 | G300E | 1798770.31 | 14.11 | G300E | 270523.92 | 2.12
970 | Story20 | B43 | 50 MPa RC Beam (40 cm x 25 cm) | Beam | 50MPa | Concrete Rectangular | 250 | 400 | 1000 | 7037.5 | 0.7 | 1721.71 | G300E | 2801511.46 | 21.98 | G300E | 1362150.35 | 10.69
971 | Story20 | B44 | 50 MPa RC Beam (40 cm x 25 cm) | Beam | 50MPa | Concrete Rectangular | 250 | 400 | 1000 | 4637.5 | 0.46 | 1134.56 | G300E | 2268317.19 | 17.8 | G300E | 163592.45 | 1.28
972 | Story20 | B45 | 50 MPa RC Beam (40 cm x 25 cm) | Beam | 50MPa | Concrete Rectangular | 250 | 400 | 1000 | 7037.5 | 0.7 | 1721.71 | G300E | 2848721.35 | 22.35 | G300E | 2931512.85 | 23
973 | Story20 | B46 | 50 MPa RC Beam (40 cm x 25 cm) | Beam | 50MPa | Concrete Rectangular | 250 | 400 | 1000 | 7037.5 | 0.7 | 1721.71 | G300E | 2910006.25 | 22.83 | G300E | 2166771.18 | 17
974 | Story20 | B47 | 50 MPa RC Beam (40 cm x 25 cm) | Beam | 50MPa | Concrete Rectangular | 250 | 400 | 1000 | 4637.5 | 0.46 | 1134.56 | G300E | 2268896.88 | 17.8 | G300E | 163681.72 | 1.28
975 | Story20 | B48 | 50 MPa RC Beam (40 cm x 25 cm) | Beam | 50MPa | Concrete Rectangular | 250 | 400 | 1000 | 7037.5 | 0.7 | 1721.71 | G300E | 2808255.73 | 22.03 | G300E | 1362150.35 | 10.69
976 | Story20 | B49 | 50 MPa RC Beam (40 cm x 25 cm) | Beam | 50MPa | Concrete Rectangular | 250 | 400 | 1000 | 4637.5 | 0.46 | 1134.56 | G300E | 1801089.06 | 14.13 | G300E | 270523.92 | 2.12
977 | Story20 | B5 | 50 MPa RC Beam (40 cm x 25 cm) | Beam | 50MPa | Concrete Rectangular | 250 | 400 | 1000 | 7037.5 | 0.7 | 1721.71 | G300E | 3082425 | 24.19 | G300E | 273683.68 | 2.15
978 | Story20 | B50 | 50 MPa RC Beam (40 cm x 25 cm) | Beam | 50MPa | Concrete Rectangular | 250 | 400 | 1000 | 7037.5 | 0.7 | 1721.71 | G300E | 2882442.71 | 22.62 | G300E | 3539083.68 | 27.77
979 | Story20 | B51 | 50 MPa RC Beam (40 cm x 25 cm) | Beam | 50MPa | Concrete Rectangular | 250 | 400 | 1000 | 4800 | 0.48 | 1174.31 | G300E | 2229600 | 17.49 | G300E | 1854801.6 | 14.55
980 | Story20 | B52 | 50 MPa RC Beam (40 cm x 25 cm) | Beam | 50MPa | Concrete Rectangular | 250 | 400 | 1000 | 7037.5 | 0.7 | 1721.71 | G300E | 3815204.69 | 29.94 | G300E | 2846477.56 | 22.33
981 | Story20 | B54 | 50 MPa RC Beam (40 cm x 25 cm) | Beam | 50MPa | Concrete Rectangular | 250 | 400 | 1000 | 7037.5 | 0.7 | 1721.71 | G300E | 3819016.67 | 29.97 | G300E | 2846477.56 | 22.33
982 | Story20 | B55 | 50 MPa RC Beam (40 cm x 25 cm) | Beam | 50MPa | Concrete Rectangular | 250 | 400 | 1000 | 4637.5 | 0.46 | 1134.56 | G300E | 2116555 | 16.61 | G300E | 2401711.78 | 18.84
983 | Story20 | B56 | 50 MPa RC Beam (40 cm x 25 cm) | Beam | 50MPa | Concrete Rectangular | 250 | 400 | 1000 | 7037.5 | 0.7 | 1721.71 | G300E | 2891532.81 | 22.69 | G300E | 3539083.68 | 27.77
984 | Story20 | B57 | 50 MPa RC Beam (40 cm x 25 cm) | Beam | 50MPa | Concrete Rectangular | 250 | 400 | 1000 | 4637.5 | 0.46 | 1134.56 | G300E | 1799929.69 | 14.12 | G300E | 270523.92 | 2.12
985 | Story20 | B58 | 50 MPa RC Beam (40 cm x 25 cm) | Beam | 50MPa | Concrete Rectangular | 250 | 400 | 1000 | 7037.5 | 0.7 | 1721.71 | G300E | 2936396.88 | 23.04 | G300E | 1021612.76 | 8.02
986 | Story20 | B59 | 50 MPa RC Beam (40 cm x 25 cm) | Beam | 50MPa | Concrete Rectangular | 250 | 400 | 1000 | 4637.5 | 0.46 | 1134.56 | G300E | 2170060.16 | 17.03 | G300E | 164274.16 | 1.29
987 | Story20 | B6 | 50 MPa RC Beam (40 cm x 25 cm) | Beam | 50MPa | Concrete Rectangular | 250 | 400 | 1000 | 4637.5 | 0.46 | 1134.56 | G300E | 1835904.41 | 14.41 | G300E | 2493702.69 | 19.57
988 | Story20 | B60 | 50 MPa RC Beam (40 cm x 25 cm) | Beam | 50MPa | Concrete Rectangular | 250 | 400 | 1000 | 7037.5 | 0.7 | 1721.71 | G300E | 3000614.06 | 23.54 | G300E | 2171462.85 | 17.04
989 | Story20 | B61 | 50 MPa RC Beam (40 cm x 25 cm) | Beam | 50MPa | Concrete Rectangular | 250 | 400 | 1000 | 7037.5 | 0.7 | 1721.71 | G300E | 2831714.06 | 22.22 | G300E | 3317008.33 | 26.03
990 | Story20 | B62 | 50 MPa RC Beam (40 cm x 25 cm) | Beam | 50MPa | Concrete Rectangular | 250 | 400 | 1000 | 4637.5 | 0.46 | 1134.56 | G300E | 1768336.72 | 13.88 | G300E | 1211161.96 | 9.5
991 | Story20 | B63 | 50 MPa RC Beam (40 cm x 25 cm) | Beam | 50MPa | Concrete Rectangular | 250 | 400 | 1000 | 7037.5 | 0.7 | 1721.71 | G300E | 2908246.88 | 22.82 | G300E | 1872173.22 | 14.69
992 | Story20 | B64 | 50 MPa RC Beam (40 cm x 25 cm) | Beam | 50MPa | Concrete Rectangular | 250 | 400 | 1000 | 4637.5 | 0.46 | 1134.56 | G300E | 1675296.88 | 13.15 | G300E | 1346423.92 | 10.56
993 | Story20 | B65 | 50 MPa RC Beam (40 cm x 25 cm) | Beam | 50MPa | Concrete Rectangular | 250 | 400 | 1000 | 7037.5 | 0.7 | 1721.71 | G300E | 3082425 | 24.19 | G300E | 273683.68 | 2.15
994 | Story20 | B66 | 50 MPa RC Beam (40 cm x 25 cm) | Beam | 50MPa | Concrete Rectangular | 250 | 400 | 1000 | 4637.5 | 0.46 | 1134.56 | G300E | 1747757.81 | 13.71 | G300E | 270523.92 | 2.12
995 | Story20 | B67 | 50 MPa RC Beam (40 cm x 25 cm) | Beam | 50MPa | Concrete Rectangular | 250 | 400 | 1000 | 7037.5 | 0.7 | 1721.71 | G300E | 3292083.85 | 25.83 | G300E | 1600840.06 | 12.56
996 | Story20 | B68 | 50 MPa RC Beam (40 cm x 25 cm) | Beam | 50MPa | Concrete Rectangular | 250 | 400 | 1000 | 4637.5 | 0.46 | 1134.56 | G300E | 1737323.44 | 13.63 | G300E | 1346423.92 | 10.56
997 | Story20 | B69 | 50 MPa RC Beam (40 cm x 25 cm) | Beam | 50MPa | Concrete Rectangular | 250 | 400 | 1000 | 7037.5 | 0.7 | 1721.71 | G300E | 3290910.94 | 25.82 | G300E | 1600840.06 | 12.56
998 | Story20 | B7 | 50 MPa RC Beam (40 cm x 25 cm) | Beam | 50MPa | Concrete Rectangular | 250 | 400 | 1000 | 7037.5 | 0.7 | 1721.71 | G300E | 3291790.62 | 25.83 | G300E | 1600840.06 | 12.56
999 | Story20 | B70 | 50 MPa RC Beam (40 cm x 25 cm) | Beam | 50MPa | Concrete Rectangular | 250 | 400 | 1000 | 4637.5 | 0.46 | 1134.56 | G300E | 1747467.97 | 13.71 | G300E | 270523.92 | 2.12
1000 | Story20 | B71 | 50 MPa RC Beam (40 cm x 25 cm) | Beam | 50MPa | Concrete Rectangular | 250 | 400 | 1000 | 7037.5 | 0.7 | 1721.71 | G300E | 3078906.25 | 24.16 | G300E | 273683.68 | 2.15
1001 | Story20 | B72 | 50 MPa RC Beam (40 cm x 25 cm) | Beam | 50MPa | Concrete Rectangular | 250 | 400 | 1000 | 4637.5 | 0.46 | 1134.56 | G300E | 1677905.47 | 13.17 | G300E | 808473.92 | 6.34
1002 | Story20 | B73 | 50 MPa RC Beam (40 cm x 25 cm) | Beam | 50MPa | Concrete Rectangular | 250 | 400 | 1000 | 7037.5 | 0.7 | 1721.71 | G300E | 2901209.38 | 22.76 | G300E | 1872173.22 | 14.69
1003 | Story20 | B74 | 50 MPa RC Beam (40 cm x 25 cm) | Beam | 50MPa | Concrete Rectangular | 250 | 400 | 1000 | 4637.5 | 0.46 | 1134.56 | G300E | 1740153.68 | 13.65 | G300E | 1266837.33 | 9.94
1004 | Story20 | B75 | 50 MPa RC Beam (40 cm x 25 cm) | Beam | 50MPa | Concrete Rectangular | 250 | 400 | 1000 | 7037.5 | 0.7 | 1721.71 | G300E | 2794158.17 | 21.92 | G300E | 2450494.31 | 19.23
1005 | Story20 | B76 | 50 MPa RC Beam (40 cm x 25 cm) | Beam | 50MPa | Concrete Rectangular | 250 | 400 | 1000 | 4637.5 | 0.46 | 1134.56 | G300E | 1998489.71 | 15.68 | G300E | 1677320.46 | 13.16
1006 | Story20 | B77 | 50 MPa RC Beam (40 cm x 25 cm) | Beam | 50MPa | Concrete Rectangular | 250 | 400 | 1000 | 4637.5 | 0.46 | 1134.56 | G300E | 1737323.44 | 13.63 | G300E | 1884952.45 | 14.79
1007 | Story20 | B78 | 50 MPa RC Beam (40 cm x 25 cm) | Beam | 50MPa | Concrete Rectangular | 250 | 400 | 1000 | 4637.5 | 0.46 | 1134.56 | G300E | 1836450 | 14.41 | G300E | 2493702.69 | 19.57
1008 | Story20 | B79 | 50 MPa RC Beam (40 cm x 25 cm) | Beam | 50MPa | Concrete Rectangular | 250 | 400 | 1000 | 4637.5 | 0.46 | 1134.56 | G300E | 1737323.44 | 13.63 | G300E | 1855000 | 14.56
1009 | Story20 | B8 | 50 MPa RC Beam (40 cm x 25 cm) | Beam | 50MPa | Concrete Rectangular | 250 | 400 | 1000 | 4637.5 | 0.46 | 1134.56 | G300E | 1737323.44 | 13.63 | G300E | 1855000 | 14.56
1010 | Story20 | B80 | 50 MPa RC Beam (40 cm x 25 cm) | Beam | 50MPa | Concrete Rectangular | 250 | 400 | 1000 | 4637.5 | 0.46 | 1134.56 | G300E | 1745063.97 | 13.69 | G300E | 2492611.51 | 19.56
1011 | Story20 | B81 | 50 MPa RC Beam (40 cm x 25 cm) | Beam | 50MPa | Concrete Rectangular | 250 | 400 | 1000 | 4637.5 | 0.46 | 1134.56 | G300E | 1737323.44 | 13.63 | G300E | 1883793.08 | 14.78
1012 | Story20 | B82 | 50 MPa RC Beam (40 cm x 25 cm) | Beam | 50MPa | Concrete Rectangular | 250 | 400 | 1000 | 4637.5 | 0.46 | 1134.56 | G300E | 1998489.71 | 15.68 | G300E | 1677320.46 | 13.16
1013 | Story20 | B9 | 50 MPa RC Beam (40 cm x 25 cm) | Beam | 50MPa | Concrete Rectangular | 250 | 400 | 1000 | 7037.5 | 0.7 | 1721.71 | G300E | 3292083.85 | 25.83 | G300E | 1600840.06 | 12.56
1014 | Story21 | B1 | 50 MPa RC Beam (35 cm x 25 cm) | Beam | 50MPa | Concrete Rectangular | 250 | 350 | 875 | 7037.5 | 0.62 | 1506.5 | G300E | 3413187.5 | 26.78 | G300E | 3307872.78 | 25.95
1015 | Story21 | B10 | 50 MPa RC Beam (35 cm x 25 cm) | Beam | 50MPa | Concrete Rectangular | 250 | 350 | 875 | 4637.5 | 0.41 | 992.74 | G300E | 1559939.06 | 12.24 | G300E | 1855702.15 | 14.56
1016 | Story21 | B11 | 50 MPa RC Beam (35 cm x 25 cm) | Beam | 50MPa | Concrete Rectangular | 250 | 350 | 875 | 7037.5 | 0.62 | 1506.5 | G300E | 3656860.94 | 28.69 | G300E | 239473.22 | 1.88
1017 | Story21 | B12 | 50 MPa RC Beam (35 cm x 25 cm) | Beam | 50MPa | Concrete Rectangular | 250 | 350 | 875 | 4637.5 | 0.41 | 992.74 | G300E | 1570083.59 | 12.32 | G300E | 1648223.01 | 12.93
1018 | Story21 | B13 | 50 MPa RC Beam (35 cm x 25 cm) | Beam | 50MPa | Concrete Rectangular | 250 | 350 | 875 | 7037.5 | 0.62 | 1506.5 | G300E | 3295309.38 | 25.86 | G300E | 2456285.72 | 19.27
1019 | Story21 | B14 | 50 MPa RC Beam (35 cm x 25 cm) | Beam | 50MPa | Concrete Rectangular | 250 | 350 | 875 | 4637.5 | 0.41 | 992.74 | G300E | 1579648.44 | 12.39 | G300E | 2365876.13 | 18.56
1020 | Story21 | B15 | 50 MPa RC Beam (35 cm x 25 cm) | Beam | 50MPa | Concrete Rectangular | 250 | 350 | 875 | 7037.5 | 0.62 | 1506.5 | G300E | 3413187.5 | 26.78 | G300E | 3307872.78 | 25.95
1021 | Story21 | B16 | 50 MPa RC Beam (35 cm x 25 cm) | Beam | 50MPa | Concrete Rectangular | 250 | 350 | 875 | 7037.5 | 0.62 | 1506.5 | G300E | 3221415.62 | 25.28 | G300E | 1330896.96 | 10.44
1022 | Story21 | B17 | 50 MPa RC Beam (35 cm x 25 cm) | Beam | 50MPa | Concrete Rectangular | 250 | 350 | 875 | 4637.5 | 0.41 | 992.74 | G300E | 1834421.09 | 14.39 | G300E | 1092229.22 | 8.57
1023 | Story21 | B18 | 50 MPa RC Beam (35 cm x 25 cm) | Beam | 50MPa | Concrete Rectangular | 250 | 350 | 875 | 7037.5 | 0.62 | 1506.5 | G300E | 3107056.25 | 24.38 | G300E | 1224723.22 | 9.61
1024 | Story21 | B19 | 50 MPa RC Beam (35 cm x 25 cm) | Beam | 50MPa | Concrete Rectangular | 250 | 350 | 875 | 4637.5 | 0.41 | 992.74 | G300E | 1724570.31 | 13.53 | G300E | 1210583.43 | 9.5
1025 | Story21 | B2 | 50 MPa RC Beam (35 cm x 25 cm) | Beam | 50MPa | Concrete Rectangular | 250 | 350 | 875 | 4637.5 | 0.41 | 992.74 | G300E | 1579648.44 | 12.39 | G300E | 2364716.76 | 18.55
1026 | Story21 | B20 | 50 MPa RC Beam (35 cm x 25 cm) | Beam | 50MPa | Concrete Rectangular | 250 | 350 | 875 | 7037.5 | 0.62 | 1506.5 | G300E | 2992403.65 | 23.48 | G300E | 3195223.22 | 25.07
1027 | Story21 | B21 | 50 MPa RC Beam (35 cm x 25 cm) | Beam | 50MPa | Concrete Rectangular | 250 | 350 | 875 | 4637.5 | 0.41 | 992.74 | G300E | 1618487.5 | 12.7 | G300E | 236708.43 | 1.86
1028 | Story21 | B22 | 50 MPa RC Beam (35 cm x 25 cm) | Beam | 50MPa | Concrete Rectangular | 250 | 350 | 875 | 7200 | 0.63 | 1541.28 | G300E | 4320600 | 33.9 | G300E | 2956478.85 | 23.2
1029 | Story21 | B23 | 50 MPa RC Beam (35 cm x 25 cm) | Beam | 50MPa | Concrete Rectangular | 250 | 350 | 875 | 4637.5 | 0.41 | 992.74 | G300E | 1583706.25 | 12.43 | G300E | 1210583.43 | 9.5
1030 | Story21 | B24 | 50 MPa RC Beam (35 cm x 25 cm) | Beam | 50MPa | Concrete Rectangular | 250 | 350 | 875 | 7200 | 0.63 | 1541.28 | G300E | 4322700 | 33.92 | G300E | 2957678.85 | 23.21
1031 | Story21 | B25 | 50 MPa RC Beam (35 cm x 25 cm) | Beam | 50MPa | Concrete Rectangular | 250 | 350 | 875 | 4637.5 | 0.41 | 992.74 | G300E | 1618197.66 | 12.7 | G300E | 236708.43 | 1.86
1032 | Story21 | B26 | 50 MPa RC Beam (35 cm x 25 cm) | Beam | 50MPa | Concrete Rectangular | 250 | 350 | 875 | 7037.5 | 0.62 | 1506.5 | G300E | 2991523.96 | 23.47 | G300E | 3195223.22 | 25.07
1033 | Story21 | B27 | 50 MPa RC Beam (35 cm x 25 cm) | Beam | 50MPa | Concrete Rectangular | 250 | 350 | 875 | 4637.5 | 0.41 | 992.74 | G300E | 1724570.31 | 13.53 | G300E | 1210583.43 | 9.5
1034 | Story21 | B28 | 50 MPa RC Beam (35 cm x 25 cm) | Beam | 50MPa | Concrete Rectangular | 250 | 350 | 875 | 7037.5 | 0.62 | 1506.5 | G300E | 3107056.25 | 24.38 | G300E | 1224723.22 | 9.61
1035 | Story21 | B29 | 50 MPa RC Beam (35 cm x 25 cm) | Beam | 50MPa | Concrete Rectangular | 250 | 350 | 875 | 4637.5 | 0.41 | 992.74 | G300E | 1834131.25 | 14.39 | G300E | 1092229.22 | 8.57
1036 | Story21 | B3 | 50 MPa RC Beam (35 cm x 25 cm) | Beam | 50MPa | Concrete Rectangular | 250 | 350 | 875 | 7037.5 | 0.62 | 1506.5 | G300E | 3295602.6 | 25.86 | G300E | 2456285.72 | 19.27
1037 | Story21 | B30 | 50 MPa RC Beam (35 cm x 25 cm) | Beam | 50MPa | Concrete Rectangular | 250 | 350 | 875 | 7037.5 | 0.62 | 1506.5 | G300E | 3222002.08 | 25.28 | G300E | 1330896.96 | 10.44
1038 | Story21 | B31 | 50 MPa RC Beam (35 cm x 25 cm) | Beam | 50MPa | Concrete Rectangular | 250 | 350 | 875 | 7037.5 | 0.62 | 1506.5 | G300E | 2454914.58 | 19.26 | G300E | 3638387.5 | 28.55
1039 | Story21 | B32 | 50 MPa RC Beam (35 cm x 25 cm) | Beam | 50MPa | Concrete Rectangular | 250 | 350 | 875 | 4637.5 | 0.41 | 992.74 | G300E | 1657326.56 | 13 | G300E | 1092229.22 | 8.57
1040 | Story21 | B33 | 50 MPa RC Beam (35 cm x 25 cm) | Beam | 50MPa | Concrete Rectangular | 250 | 350 | 875 | 7037.5 | 0.62 | 1506.5 | G300E | 2558131.25 | 20.07 | G300E | 2209973.22 | 17.34
1041 | Story21 | B34 | 50 MPa RC Beam (35 cm x 25 cm) | Beam | 50MPa | Concrete Rectangular | 250 | 350 | 875 | 4637.5 | 0.41 | 992.74 | G300E | 1975864.84 | 15.5 | G300E | 236708.43 | 1.86
1042 | Story21 | B35 | 50 MPa RC Beam (35 cm x 25 cm) | Beam | 50MPa | Concrete Rectangular | 250 | 350 | 875 | 7037.5 | 0.62 | 1506.5 | G300E | 2691843.75 | 21.12 | G300E | 1970500 | 15.46
1043 | Story21 | B36 | 50 MPa RC Beam (35 cm x 25 cm) | Beam | 50MPa | Concrete Rectangular | 250 | 350 | 875 | 4800 | 0.42 | 1027.52 | G300E | 2344200 | 18.39 | G300E | 1872202.8 | 14.69
1044 | Story21 | B4 | 50 MPa RC Beam (35 cm x 25 cm) | Beam | 50MPa | Concrete Rectangular | 250 | 350 | 875 | 4637.5 | 0.41 | 992.74 | G300E | 1570083.59 | 12.32 | G300E | 1648223.01 | 12.93
1045 | Story21 | B40 | 50 MPa RC Beam (35 cm x 25 cm) | Beam | 50MPa | Concrete Rectangular | 250 | 350 | 875 | 4637.5 | 0.41 | 992.74 | G300E | 2268027.34 | 17.8 | G300E | 1809980.31 | 14.2
1046 | Story21 | B41 | 50 MPa RC Beam (35 cm x 25 cm) | Beam | 50MPa | Concrete Rectangular | 250 | 350 | 875 | 7037.5 | 0.62 | 1506.5 | G300E | 2692723.44 | 21.13 | G300E | 2000434.15 | 15.7
1047 | Story21 | B42 | 50 MPa RC Beam (35 cm x 25 cm) | Beam | 50MPa | Concrete Rectangular | 250 | 350 | 875 | 4637.5 | 0.41 | 992.74 | G300E | 1972966.41 | 15.48 | G300E | 236708.43 | 1.86
1048 | Story21 | B43 | 50 MPa RC Beam (35 cm x 25 cm) | Beam | 50MPa | Concrete Rectangular | 250 | 350 | 875 | 7037.5 | 0.62 | 1506.5 | G300E | 2559010.94 | 20.08 | G300E | 2209973.22 | 17.34
1049 | Story21 | B44 | 50 MPa RC Beam (35 cm x 25 cm) | Beam | 50MPa | Concrete Rectangular | 250 | 350 | 875 | 4637.5 | 0.41 | 992.74 | G300E | 1656457.03 | 13 | G300E | 1092229.22 | 8.57
1050 | Story21 | B45 | 50 MPa RC Beam (35 cm x 25 cm) | Beam | 50MPa | Concrete Rectangular | 250 | 350 | 875 | 7037.5 | 0.62 | 1506.5 | G300E | 2630265.62 | 20.64 | G300E | 3638387.5 | 28.55
1051 | Story21 | B46 | 50 MPa RC Beam (35 cm x 25 cm) | Beam | 50MPa | Concrete Rectangular | 250 | 350 | 875 | 7037.5 | 0.62 | 1506.5 | G300E | 3222002.08 | 25.28 | G300E | 1330896.96 | 10.44
1052 | Story21 | B47 | 50 MPa RC Beam (35 cm x 25 cm) | Beam | 50MPa | Concrete Rectangular | 250 | 350 | 875 | 4637.5 | 0.41 | 992.74 | G300E | 1656746.88 | 13 | G300E | 1092229.22 | 8.57
1053 | Story21 | B48 | 50 MPa RC Beam (35 cm x 25 cm) | Beam | 50MPa | Concrete Rectangular | 250 | 350 | 875 | 7037.5 | 0.62 | 1506.5 | G300E | 3106763.02 | 24.38 | G300E | 1224723.22 | 9.61
1054 | Story21 | B49 | 50 MPa RC Beam (35 cm x 25 cm) | Beam | 50MPa | Concrete Rectangular | 250 | 350 | 875 | 4637.5 | 0.41 | 992.74 | G300E | 1975864.84 | 15.5 | G300E | 236708.43 | 1.86
1055 | Story21 | B5 | 50 MPa RC Beam (35 cm x 25 cm) | Beam | 50MPa | Concrete Rectangular | 250 | 350 | 875 | 7037.5 | 0.62 | 1506.5 | G300E | 3656860.94 | 28.69 | G300E | 239473.22 | 1.88
1056 | Story21 | B50 | 50 MPa RC Beam (35 cm x 25 cm) | Beam | 50MPa | Concrete Rectangular | 250 | 350 | 875 | 7037.5 | 0.62 | 1506.5 | G300E | 2992403.65 | 23.48 | G300E | 3195223.22 | 25.07
1057 | Story21 | B51 | 50 MPa RC Beam (35 cm x 25 cm) | Beam | 50MPa | Concrete Rectangular | 250 | 350 | 875 | 4800 | 0.42 | 1027.52 | G300E | 2344200 | 18.39 | G300E | 1872202.8 | 14.69
1058 | Story21 | B52 | 50 MPa RC Beam (35 cm x 25 cm) | Beam | 50MPa | Concrete Rectangular | 250 | 350 | 875 | 7037.5 | 0.62 | 1506.5 | G300E | 4223086.46 | 33.14 | G300E | 2889752.76 | 22.67
1059 | Story21 | B54 | 50 MPa RC Beam (35 cm x 25 cm) | Beam | 50MPa | Concrete Rectangular | 250 | 350 | 875 | 7037.5 | 0.62 | 1506.5 | G300E | 4227484.9 | 33.17 | G300E | 2889752.76 | 22.67
1060 | Story21 | B55 | 50 MPa RC Beam (35 cm x 25 cm) | Beam | 50MPa | Concrete Rectangular | 250 | 350 | 875 | 4637.5 | 0.41 | 992.74 | G300E | 2246405 | 17.63 | G300E | 2260474.25 | 17.74
1061 | Story21 | B56 | 50 MPa RC Beam (35 cm x 25 cm) | Beam | 50MPa | Concrete Rectangular | 250 | 350 | 875 | 7037.5 | 0.62 | 1506.5 | G300E | 3092394.79 | 24.26 | G300E | 3195223.22 | 25.07
1062 | Story21 | B57 | 50 MPa RC Beam (35 cm x 25 cm) | Beam | 50MPa | Concrete Rectangular | 250 | 350 | 875 | 4637.5 | 0.41 | 992.74 | G300E | 1972386.72 | 15.48 | G300E | 236708.43 | 1.86
1063 | Story21 | B58 | 50 MPa RC Beam (35 cm x 25 cm) | Beam | 50MPa | Concrete Rectangular | 250 | 350 | 875 | 7037.5 | 0.62 | 1506.5 | G300E | 3132567.19 | 24.58 | G300E | 918542.42 | 7.21
1064 | Story21 | B59 | 50 MPa RC Beam (35 cm x 25 cm) | Beam | 50MPa | Concrete Rectangular | 250 | 350 | 875 | 4637.5 | 0.41 | 992.74 | G300E | 1655007.81 | 12.99 | G300E | 1092229.22 | 8.57
1065 | Story21 | B6 | 50 MPa RC Beam (35 cm x 25 cm) | Beam | 50MPa | Concrete Rectangular | 250 | 350 | 875 | 4637.5 | 0.41 | 992.74 | G300E | 1560228.91 | 12.24 | G300E | 1855702.15 | 14.56
1066 | Story21 | B60 | 50 MPa RC Beam (35 cm x 25 cm) | Beam | 50MPa | Concrete Rectangular | 250 | 350 | 875 | 7037.5 | 0.62 | 1506.5 | G300E | 3203821.88 | 25.14 | G300E | 1336199.86 | 10.48
1067 | Story21 | B61 | 50 MPa RC Beam (35 cm x 25 cm) | Beam | 50MPa | Concrete Rectangular | 250 | 350 | 875 | 7037.5 | 0.62 | 1506.5 | G300E | 3412894.27 | 26.78 | G300E | 3307872.78 | 25.95
1068 | Story21 | B62 | 50 MPa RC Beam (35 cm x 25 cm) | Beam | 50MPa | Concrete Rectangular | 250 | 350 | 875 | 4637.5 | 0.41 | 992.74 | G300E | 1834131.25 | 14.39 | G300E | 1092229.22 | 8.57
1069 | Story21 | B63 | 50 MPa RC Beam (35 cm x 25 cm) | Beam | 50MPa | Concrete Rectangular | 250 | 350 | 875 | 7037.5 | 0.62 | 1506.5 | G300E | 3295309.38 | 25.86 | G300E | 2456285.72 | 19.27
1070 | Story21 | B64 | 50 MPa RC Beam (35 cm x 25 cm) | Beam | 50MPa | Concrete Rectangular | 250 | 350 | 875 | 4637.5 | 0.41 | 992.74 | G300E | 1724860.16 | 13.53 | G300E | 1210583.43 | 9.5
1071 | Story21 | B65 | 50 MPa RC Beam (35 cm x 25 cm) | Beam | 50MPa | Concrete Rectangular | 250 | 350 | 875 | 7037.5 | 0.62 | 1506.5 | G300E | 3656860.94 | 28.69 | G300E | 239473.22 | 1.88
1072 | Story21 | B66 | 50 MPa RC Beam (35 cm x 25 cm) | Beam | 50MPa | Concrete Rectangular | 250 | 350 | 875 | 4637.5 | 0.41 | 992.74 | G300E | 1618487.5 | 12.7 | G300E | 236708.43 | 1.86
1073 | Story21 | B67 | 50 MPa RC Beam (35 cm x 25 cm) | Beam | 50MPa | Concrete Rectangular | 250 | 350 | 875 | 7037.5 | 0.62 | 1506.5 | G300E | 2755767.71 | 21.62 | G300E | 732098.22 | 5.74
1074 | Story21 | B68 | 50 MPa RC Beam (35 cm x 25 cm) | Beam | 50MPa | Concrete Rectangular | 250 | 350 | 875 | 4637.5 | 0.41 | 992.74 | G300E | 1583706.25 | 12.43 | G300E | 1210583.43 | 9.5
1075 | Story21 | B69 | 50 MPa RC Beam (35 cm x 25 cm) | Beam | 50MPa | Concrete Rectangular | 250 | 350 | 875 | 7037.5 | 0.62 | 1506.5 | G300E | 2755181.25 | 21.62 | G300E | 732098.22 | 5.74
1076 | Story21 | B7 | 50 MPa RC Beam (35 cm x 25 cm) | Beam | 50MPa | Concrete Rectangular | 250 | 350 | 875 | 7037.5 | 0.62 | 1506.5 | G300E | 3391781.77 | 26.61 | G300E | 732098.22 | 5.74
1077 | Story21 | B70 | 50 MPa RC Beam (35 cm x 25 cm) | Beam | 50MPa | Concrete Rectangular | 250 | 350 | 875 | 4637.5 | 0.41 | 992.74 | G300E | 1618777.34 | 12.7 | G300E | 236708.43 | 1.86
1078 | Story21 | B71 | 50 MPa RC Beam (35 cm x 25 cm) | Beam | 50MPa | Concrete Rectangular | 250 | 350 | 875 | 7037.5 | 0.62 | 1506.5 | G300E | 3654515.1 | 28.67 | G300E | 239473.22 | 1.88
1079 | Story21 | B72 | 50 MPa RC Beam (35 cm x 25 cm) | Beam | 50MPa | Concrete Rectangular | 250 | 350 | 875 | 4637.5 | 0.41 | 992.74 | G300E | 1729787.5 | 13.57 | G300E | 1210583.43 | 9.5
1080 | Story21 | B73 | 50 MPa RC Beam (35 cm x 25 cm) | Beam | 50MPa | Concrete Rectangular | 250 | 350 | 875 | 7037.5 | 0.62 | 1506.5 | G300E | 3305279.17 | 25.93 | G300E | 2456285.72 | 19.27
1081 | Story21 | B74 | 50 MPa RC Beam (35 cm x 25 cm) | Beam | 50MPa | Concrete Rectangular | 250 | 350 | 875 | 4637.5 | 0.41 | 992.74 | G300E | 1734152.21 | 13.61 | G300E | 898361.5 | 7.05
1082 | Story21 | B75 | 50 MPa RC Beam (35 cm x 25 cm) | Beam | 50MPa | Concrete Rectangular | 250 | 350 | 875 | 7037.5 | 0.62 | 1506.5 | G300E | 3327893 | 26.11 | G300E | 2890398.37 | 22.68
1083 | Story21 | B76 | 50 MPa RC Beam (35 cm x 25 cm) | Beam | 50MPa | Concrete Rectangular | 250 | 350 | 875 | 4637.5 | 0.41 | 992.74 | G300E | 1579648.44 | 12.39 | G300E | 2364716.76 | 18.55
1084 | Story21 | B77 | 50 MPa RC Beam (35 cm x 25 cm) | Beam | 50MPa | Concrete Rectangular | 250 | 350 | 875 | 4637.5 | 0.41 | 992.74 | G300E | 1570083.59 | 12.32 | G300E | 1648223.01 | 12.93
1085 | Story21 | B78 | 50 MPa RC Beam (35 cm x 25 cm) | Beam | 50MPa | Concrete Rectangular | 250 | 350 | 875 | 4637.5 | 0.41 | 992.74 | G300E | 1559939.06 | 12.24 | G300E | 1855702.15 | 14.56
1086 | Story21 | B79 | 50 MPa RC Beam (35 cm x 25 cm) | Beam | 50MPa | Concrete Rectangular | 250 | 350 | 875 | 4637.5 | 0.41 | 992.74 | G300E | 1733265.62 | 13.6 | G300E | 2598159.38 | 20.39
1087 | Story21 | B8 | 50 MPa RC Beam (35 cm x 25 cm) | Beam | 50MPa | Concrete Rectangular | 250 | 350 | 875 | 4637.5 | 0.41 | 992.74 | G300E | 1733265.62 | 13.6 | G300E | 2599318.75 | 20.4
1088 | Story21 | B80 | 50 MPa RC Beam (35 cm x 25 cm) | Beam | 50MPa | Concrete Rectangular | 250 | 350 | 875 | 4637.5 | 0.41 | 992.74 | G300E | 1560228.91 | 12.24 | G300E | 1854542.77 | 14.55
1089 | Story21 | B81 | 50 MPa RC Beam (35 cm x 25 cm) | Beam | 50MPa | Concrete Rectangular | 250 | 350 | 875 | 4637.5 | 0.41 | 992.74 | G300E | 1570083.59 | 12.32 | G300E | 1647063.63 | 12.92
1090 | Story21 | B82 | 50 MPa RC Beam (35 cm x 25 cm) | Beam | 50MPa | Concrete Rectangular | 250 | 350 | 875 | 4637.5 | 0.41 | 992.74 | G300E | 1580228.12 | 12.4 | G300E | 2390827.18 | 18.76
1091 | Story21 | B9 | 50 MPa RC Beam (35 cm x 25 cm) | Beam | 50MPa | Concrete Rectangular | 250 | 350 | 875 | 7037.5 | 0.62 | 1506.5 | G300E | 3392075 | 26.62 | G300E | 732098.22 | 5.74
1092 | Story22 | B1 | 50 MPa RC Beam (35 cm x 25 cm) | Beam | 50MPa | Concrete Rectangular | 250 | 350 | 875 | 7037.5 | 0.62 | 1506.5 | G300E | 2466936.98 | 19.36 | G300E | 3267795.39 | 25.64
1093 | Story22 | B10 | 50 MPa RC Beam (35 cm x 25 cm) | Beam | 50MPa | Concrete Rectangular | 250 | 350 | 875 | 4637.5 | 0.41 | 992.74 | G300E | 1794439.71 | 14.08 | G300E | 2318796.1 | 18.19
1094 | Story22 | B11 | 50 MPa RC Beam (35 cm x 25 cm) | Beam | 50MPa | Concrete Rectangular | 250 | 350 | 875 | 7037.5 | 0.62 | 1506.5 | G300E | 3309384.38 | 25.97 | G300E | 239473.22 | 1.88
1095 | Story22 | B12 | 50 MPa RC Beam (35 cm x 25 cm) | Beam | 50MPa | Concrete Rectangular | 250 | 350 | 875 | 4637.5 | 0.41 | 992.74 | G300E | 1562257.81 | 12.26 | G300E | 1953138.63 | 15.33
1096 | Story22 | B13 | 50 MPa RC Beam (35 cm x 25 cm) | Beam | 50MPa | Concrete Rectangular | 250 | 350 | 875 | 7037.5 | 0.62 | 1506.5 | G300E | 2955163.54 | 23.19 | G300E | 2209973.22 | 17.34
1097 | Story22 | B14 | 50 MPa RC Beam (35 cm x 25 cm) | Beam | 50MPa | Concrete Rectangular | 250 | 350 | 875 | 4637.5 | 0.41 | 992.74 | G300E | 1549743.38 | 12.16 | G300E | 1604644.15 | 12.59
1098 | Story22 | B15 | 50 MPa RC Beam (35 cm x 25 cm) | Beam | 50MPa | Concrete Rectangular | 250 | 350 | 875 | 7037.5 | 0.62 | 1506.5 | G300E | 2466643.75 | 19.35 | G300E | 3267795.39 | 25.64
1099 | Story22 | B16 | 50 MPa RC Beam (35 cm x 25 cm) | Beam | 50MPa | Concrete Rectangular | 250 | 350 | 875 | 7037.5 | 0.62 | 1506.5 | G300E | 3066590.62 | 24.06 | G300E | 2047549.04 | 16.07
1100 | Story22 | B17 | 50 MPa RC Beam (35 cm x 25 cm) | Beam | 50MPa | Concrete Rectangular | 250 | 350 | 875 | 4637.5 | 0.41 | 992.74 | G300E | 1676166.41 | 13.15 | G300E | 1092229.22 | 8.57
1101 | Story22 | B18 | 50 MPa RC Beam (35 cm x 25 cm) | Beam | 50MPa | Concrete Rectangular | 250 | 350 | 875 | 7037.5 | 0.62 | 1506.5 | G300E | 2935223.96 | 23.03 | G300E | 1224723.22 | 9.61
1102 | Story22 | B19 | 50 MPa RC Beam (35 cm x 25 cm) | Beam | 50MPa | Concrete Rectangular | 250 | 350 | 875 | 4637.5 | 0.41 | 992.74 | G300E | 1713556.25 | 13.45 | G300E | 1210583.43 | 9.5
1103 | Story22 | B2 | 50 MPa RC Beam (35 cm x 25 cm) | Beam | 50MPa | Concrete Rectangular | 250 | 350 | 875 | 4637.5 | 0.41 | 992.74 | G300E | 1549743.38 | 12.16 | G300E | 1604644.15 | 12.59
1104 | Story22 | B20 | 50 MPa RC Beam (35 cm x 25 cm) | Beam | 50MPa | Concrete Rectangular | 250 | 350 | 875 | 7037.5 | 0.62 | 1506.5 | G300E | 3103244.27 | 24.35 | G300E | 3195223.22 | 25.07
1105 | Story22 | B21 | 50 MPa RC Beam (35 cm x 25 cm) | Beam | 50MPa | Concrete Rectangular | 250 | 350 | 875 | 4637.5 | 0.41 | 992.74 | G300E | 1599067.97 | 12.55 | G300E | 480177.18 | 3.77
1106 | Story22 | B22 | 50 MPa RC Beam (35 cm x 25 cm) | Beam | 50MPa | Concrete Rectangular | 250 | 350 | 875 | 7200 | 0.63 | 1541.28 | G300E | 4400400 | 34.53 | G300E | 2968478.85 | 23.29
1107 | Story22 | B23 | 50 MPa RC Beam (35 cm x 25 cm) | Beam | 50MPa | Concrete Rectangular | 250 | 350 | 875 | 4637.5 | 0.41 | 992.74 | G300E | 1583126.56 | 12.42 | G300E | 1210583.43 | 9.5
1108 | Story22 | B24 | 50 MPa RC Beam (35 cm x 25 cm) | Beam | 50MPa | Concrete Rectangular | 250 | 350 | 875 | 7200 | 0.63 | 1541.28 | G300E | 4402200 | 34.54 | G300E | 2968478.85 | 23.29
1109 | Story22 | B25 | 50 MPa RC Beam (35 cm x 25 cm) | Beam | 50MPa | Concrete Rectangular | 250 | 350 | 875 | 4637.5 | 0.41 | 992.74 | G300E | 1599067.97 | 12.55 | G300E | 480177.18 | 3.77
1110 | Story22 | B26 | 50 MPa RC Beam (35 cm x 25 cm) | Beam | 50MPa | Concrete Rectangular | 250 | 350 | 875 | 7037.5 | 0.62 | 1506.5 | G300E | 3102364.58 | 24.34 | G300E | 3195223.22 | 25.07
1111 | Story22 | B27 | 50 MPa RC Beam (35 cm x 25 cm) | Beam | 50MPa | Concrete Rectangular | 250 | 350 | 875 | 4637.5 | 0.41 | 992.74 | G300E | 1713556.25 | 13.45 | G300E | 1210583.43 | 9.5
1112 | Story22 | B28 | 50 MPa RC Beam (35 cm x 25 cm) | Beam | 50MPa | Concrete Rectangular | 250 | 350 | 875 | 7037.5 | 0.62 | 1506.5 | G300E | 2935223.96 | 23.03 | G300E | 1224723.22 | 9.61
1113 | Story22 | B29 | 50 MPa RC Beam (35 cm x 25 cm) | Beam | 50MPa | Concrete Rectangular | 250 | 350 | 875 | 4637.5 | 0.41 | 992.74 | G300E | 1676166.41 | 13.15 | G300E | 1092229.22 | 8.57
1114 | Story22 | B3 | 50 MPa RC Beam (35 cm x 25 cm) | Beam | 50MPa | Concrete Rectangular | 250 | 350 | 875 | 7037.5 | 0.62 | 1506.5 | G300E | 2955750 | 23.19 | G300E | 2209973.22 | 17.34
1115 | Story22 | B30 | 50 MPa RC Beam (35 cm x 25 cm) | Beam | 50MPa | Concrete Rectangular | 250 | 350 | 875 | 7037.5 | 0.62 | 1506.5 | G300E | 3066590.62 | 24.06 | G300E | 2047549.04 | 16.07
1116 | Story22 | B31 | 50 MPa RC Beam (35 cm x 25 cm) | Beam | 50MPa | Concrete Rectangular | 250 | 350 | 875 | 7037.5 | 0.62 | 1506.5 | G300E | 2939915.62 | 23.07 | G300E | 2794085.72 | 21.92
1117 | Story22 | B32 | 50 MPa RC Beam (35 cm x 25 cm) | Beam | 50MPa | Concrete Rectangular | 250 | 350 | 875 | 4637.5 | 0.41 | 992.74 | G300E | 2381935.94 | 18.69 | G300E | 169811.34 | 1.33
1118 | Story22 | B33 | 50 MPa RC Beam (35 cm x 25 cm) | Beam | 50MPa | Concrete Rectangular | 250 | 350 | 875 | 7037.5 | 0.62 | 1506.5 | G300E | 2719407.29 | 21.34 | G300E | 1224723.22 | 9.61
1119 | Story22 | B34 | 50 MPa RC Beam (35 cm x 25 cm) | Beam | 50MPa | Concrete Rectangular | 250 | 350 | 875 | 4637.5 | 0.41 | 992.74 | G300E | 1981082.03 | 15.54 | G300E | 236708.43 | 1.86
1120 | Story22 | B35 | 50 MPa RC Beam (35 cm x 25 cm) | Beam | 50MPa | Concrete Rectangular | 250 | 350 | 875 | 7037.5 | 0.62 | 1506.5 | G300E | 2702986.46 | 21.21 | G300E | 2030368.31 | 15.93
1121 | Story22 | B36 | 50 MPa RC Beam (35 cm x 25 cm) | Beam | 50MPa | Concrete Rectangular | 250 | 350 | 875 | 4800 | 0.42 | 1027.52 | G300E | 2358000 | 18.5 | G300E | 1886602.8 | 14.8
1122 | Story22 | B4 | 50 MPa RC Beam (35 cm x 25 cm) | Beam | 50MPa | Concrete Rectangular | 250 | 350 | 875 | 4637.5 | 0.41 | 992.74 | G300E | 1561967.97 | 12.26 | G300E | 1953138.63 | 15.33
1123 | Story22 | B40 | 50 MPa RC Beam (35 cm x 25 cm) | Beam | 50MPa | Concrete Rectangular | 250 | 350 | 875 | 4637.5 | 0.41 | 992.74 | G300E | 2281360.16 | 17.9 | G300E | 1822733.43 | 14.3
1124 | Story22 | B41 | 50 MPa RC Beam (35 cm x 25 cm) | Beam | 50MPa | Concrete Rectangular | 250 | 350 | 875 | 7037.5 | 0.62 | 1506.5 | G300E | 2704452.6 | 21.22 | G300E | 2060302.46 | 16.17
1125 | Story22 | B42 | 50 MPa RC Beam (35 cm x 25 cm) | Beam | 50MPa | Concrete Rectangular | 250 | 350 | 875 | 4637.5 | 0.41 | 992.74 | G300E | 1979053.12 | 15.53 | G300E | 236708.43 | 1.86
1126 | Story22 | B43 | 50 MPa RC Beam (35 cm x 25 cm) | Beam | 50MPa | Concrete Rectangular | 250 | 350 | 875 | 7037.5 | 0.62 | 1506.5 | G300E | 2719700.52 | 21.34 | G300E | 1224723.22 | 9.61
1127 | Story22 | B44 | 50 MPa RC Beam (35 cm x 25 cm) | Beam | 50MPa | Concrete Rectangular | 250 | 350 | 875 | 4637.5 | 0.41 | 992.74 | G300E | 2380486.72 | 18.68 | G300E | 169613.52 | 1.33
1128 | Story22 | B45 | 50 MPa RC Beam (35 cm x 25 cm) | Beam | 50MPa | Concrete Rectangular | 250 | 350 | 875 | 7037.5 | 0.62 | 1506.5 | G300E | 2940208.85 | 23.07 | G300E | 2791739.89 | 21.91
1129 | Story22 | B46 | 50 MPa RC Beam (35 cm x 25 cm) | Beam | 50MPa | Concrete Rectangular | 250 | 350 | 875 | 7037.5 | 0.62 | 1506.5 | G300E | 3066590.62 | 24.06 | G300E | 2047549.04 | 16.07
1130 | Story22 | B47 | 50 MPa RC Beam (35 cm x 25 cm) | Beam | 50MPa | Concrete Rectangular | 250 | 350 | 875 | 4637.5 | 0.41 | 992.74 | G300E | 2381356.25 | 18.69 | G300E | 169744.38 | 1.33
1131 | Story22 | B48 | 50 MPa RC Beam (35 cm x 25 cm) | Beam | 50MPa | Concrete Rectangular | 250 | 350 | 875 | 7037.5 | 0.62 | 1506.5 | G300E | 2935517.19 | 23.03 | G300E | 1224723.22 | 9.61
1132 | Story22 | B49 | 50 MPa RC Beam (35 cm x 25 cm) | Beam | 50MPa | Concrete Rectangular | 250 | 350 | 875 | 4637.5 | 0.41 | 992.74 | G300E | 1981082.03 | 15.54 | G300E | 236708.43 | 1.86
1133 | Story22 | B5 | 50 MPa RC Beam (35 cm x 25 cm) | Beam | 50MPa | Concrete Rectangular | 250 | 350 | 875 | 7037.5 | 0.62 | 1506.5 | G300E | 3309384.38 | 25.97 | G300E | 239473.22 | 1.88
1134 | Story22 | B50 | 50 MPa RC Beam (35 cm x 25 cm) | Beam | 50MPa | Concrete Rectangular | 250 | 350 | 875 | 7037.5 | 0.62 | 1506.5 | G300E | 3103244.27 | 24.35 | G300E | 3195223.22 | 25.07
1135 | Story22 | B51 | 50 MPa RC Beam (35 cm x 25 cm) | Beam | 50MPa | Concrete Rectangular | 250 | 350 | 875 | 4800 | 0.42 | 1027.52 | G300E | 2358000 | 18.5 | G300E | 1886602.8 | 14.8
1136 | Story22 | B52 | 50 MPa RC Beam (35 cm x 25 cm) | Beam | 50MPa | Concrete Rectangular | 250 | 350 | 875 | 7037.5 | 0.62 | 1506.5 | G300E | 4301085.42 | 33.75 | G300E | 2901481.93 | 22.77
1137 | Story22 | B54 | 50 MPa RC Beam (35 cm x 25 cm) | Beam | 50MPa | Concrete Rectangular | 250 | 350 | 875 | 7037.5 | 0.62 | 1506.5 | G300E | 4304604.17 | 33.78 | G300E | 2931416.08 | 23
1138 | Story22 | B55 | 50 MPa RC Beam (35 cm x 25 cm) | Beam | 50MPa | Concrete Rectangular | 250 | 350 | 875 | 4637.5 | 0.41 | 992.74 | G300E | 2356468.33 | 18.49 | G300E | 2270676.75 | 17.82
1139 | Story22 | B56 | 50 MPa RC Beam (35 cm x 25 cm) | Beam | 50MPa | Concrete Rectangular | 250 | 350 | 875 | 7037.5 | 0.62 | 1506.5 | G300E | 3116146.35 | 24.45 | G300E | 3195223.22 | 25.07
1140 | Story22 | B57 | 50 MPa RC Beam (35 cm x 25 cm) | Beam | 50MPa | Concrete Rectangular | 250 | 350 | 875 | 4637.5 | 0.41 | 992.74 | G300E | 1977603.91 | 15.52 | G300E | 236708.43 | 1.86
1141 | Story22 | B58 | 50 MPa RC Beam (35 cm x 25 cm) | Beam | 50MPa | Concrete Rectangular | 250 | 350 | 875 | 7037.5 | 0.62 | 1506.5 | G300E | 3046064.58 | 23.9 | G300E | 918542.42 | 7.21
1142 | Story22 | B59 | 50 MPa RC Beam (35 cm x 25 cm) | Beam | 50MPa | Concrete Rectangular | 250 | 350 | 875 | 4637.5 | 0.41 | 992.74 | G300E | 2292084.38 | 17.98 | G300E | 200261.16 | 1.57
1143 | Story22 | B6 | 50 MPa RC Beam (35 cm x 25 cm) | Beam | 50MPa | Concrete Rectangular | 250 | 350 | 875 | 4637.5 | 0.41 | 992.74 | G300E | 1794439.71 | 14.08 | G300E | 2318796.1 | 18.19
1144 | Story22 | B60 | 50 MPa RC Beam (35 cm x 25 cm) | Beam | 50MPa | Concrete Rectangular | 250 | 350 | 875 | 7037.5 | 0.62 | 1506.5 | G300E | 3144003.12 | 24.67 | G300E | 2079829.03 | 16.32
1145 | Story22 | B61 | 50 MPa RC Beam (35 cm x 25 cm) | Beam | 50MPa | Concrete Rectangular | 250 | 350 | 875 | 7037.5 | 0.62 | 1506.5 | G300E | 2466643.75 | 19.35 | G300E | 3267795.39 | 25.64
1146 | Story22 | B62 | 50 MPa RC Beam (35 cm x 25 cm) | Beam | 50MPa | Concrete Rectangular | 250 | 350 | 875 | 4637.5 | 0.41 | 992.74 | G300E | 1676166.41 | 13.15 | G300E | 1092229.22 | 8.57
1147 | Story22 | B63 | 50 MPa RC Beam (35 cm x 25 cm) | Beam | 50MPa | Concrete Rectangular | 250 | 350 | 875 | 7037.5 | 0.62 | 1506.5 | G300E | 2955163.54 | 23.19 | G300E | 2209973.22 | 17.34
1148 | Story22 | B64 | 50 MPa RC Beam (35 cm x 25 cm) | Beam | 50MPa | Concrete Rectangular | 250 | 350 | 875 | 4637.5 | 0.41 | 992.74 | G300E | 1713556.25 | 13.45 | G300E | 1210583.43 | 9.5
1149 | Story22 | B65 | 50 MPa RC Beam (35 cm x 25 cm) | Beam | 50MPa | Concrete Rectangular | 250 | 350 | 875 | 7037.5 | 0.62 | 1506.5 | G300E | 3309384.38 | 25.97 | G300E | 239473.22 | 1.88
1150 | Story22 | B66 | 50 MPa RC Beam (35 cm x 25 cm) | Beam | 50MPa | Concrete Rectangular | 250 | 350 | 875 | 4637.5 | 0.41 | 992.74 | G300E | 1599067.97 | 12.55 | G300E | 480177.18 | 3.77
1151 | Story22 | B67 | 50 MPa RC Beam (35 cm x 25 cm) | Beam | 50MPa | Concrete Rectangular | 250 | 350 | 875 | 7037.5 | 0.62 | 1506.5 | G300E | 3718145.83 | 29.17 | G300E | 1807150.68 | 14.18
1152 | Story22 | B68 | 50 MPa RC Beam (35 cm x 25 cm) | Beam | 50MPa | Concrete Rectangular | 250 | 350 | 875 | 4637.5 | 0.41 | 992.74 | G300E | 1582836.72 | 12.42 | G300E | 1210583.43 | 9.5
1153 | Story22 | B69 | 50 MPa RC Beam (35 cm x 25 cm) | Beam | 50MPa | Concrete Rectangular | 250 | 350 | 875 | 7037.5 | 0.62 | 1506.5 | G300E | 3717266.15 | 29.17 | G300E | 1807150.68 | 14.18
1154 | Story22 | B7 | 50 MPa RC Beam (35 cm x 25 cm) | Beam | 50MPa | Concrete Rectangular | 250 | 350 | 875 | 7037.5 | 0.62 | 1506.5 | G300E | 3718145.83 | 29.17 | G300E | 1807150.68 | 14.18
1155 | Story22 | B70 | 50 MPa RC Beam (35 cm x 25 cm) | Beam | 50MPa | Concrete Rectangular | 250 | 350 | 875 | 4637.5 | 0.41 | 992.74 | G300E | 1599647.66 | 12.55 | G300E | 480177.18 | 3.77
1156 | Story22 | B71 | 50 MPa RC Beam (35 cm x 25 cm) | Beam | 50MPa | Concrete Rectangular | 250 | 350 | 875 | 7037.5 | 0.62 | 1506.5 | G300E | 3305572.4 | 25.94 | G300E | 239473.22 | 1.88
1157 | Story22 | B72 | 50 MPa RC Beam (35 cm x 25 cm) | Beam | 50MPa | Concrete Rectangular | 250 | 350 | 875 | 4637.5 | 0.41 | 992.74 | G300E | 1717903.91 | 13.48 | G300E | 1210583.43 | 9.5
1158 | Story22 | B73 | 50 MPa RC Beam (35 cm x 25 cm) | Beam | 50MPa | Concrete Rectangular | 250 | 350 | 875 | 7037.5 | 0.62 | 1506.5 | G300E | 2940208.85 | 23.07 | G300E | 2209973.22 | 17.34
1159 | Story22 | B74 | 50 MPa RC Beam (35 cm x 25 cm) | Beam | 50MPa | Concrete Rectangular | 250 | 350 | 875 | 4637.5 | 0.41 | 992.74 | G300E | 1615759.56 | 12.68 | G300E | 1207743.44 | 9.48
1160 | Story22 | B75 | 50 MPa RC Beam (35 cm x 25 cm) | Beam | 50MPa | Concrete Rectangular | 250 | 350 | 875 | 7037.5 | 0.62 | 1506.5 | G300E | 2543244.23 | 19.96 | G300E | 2843443.54 | 22.31
1161 | Story22 | B76 | 50 MPa RC Beam (35 cm x 25 cm) | Beam | 50MPa | Concrete Rectangular | 250 | 350 | 875 | 4637.5 | 0.41 | 992.74 | G300E | 1549743.38 | 12.16 | G300E | 1604644.15 | 12.59
1162 | Story22 | B77 | 50 MPa RC Beam (35 cm x 25 cm) | Beam | 50MPa | Concrete Rectangular | 250 | 350 | 875 | 4637.5 | 0.41 | 992.74 | G300E | 1562257.81 | 12.26 | G300E | 1953138.63 | 15.33
1163 | Story22 | B78 | 50 MPa RC Beam (35 cm x 25 cm) | Beam | 50MPa | Concrete Rectangular | 250 | 350 | 875 | 4637.5 | 0.41 | 992.74 | G300E | 1794439.71 | 14.08 | G300E | 2318796.1 | 18.19
1164 | Story22 | B79 | 50 MPa RC Beam (35 cm x 25 cm) | Beam | 50MPa | Concrete Rectangular | 250 | 350 | 875 | 4637.5 | 0.41 | 992.74 | G300E | 1559939.06 | 12.24 | G300E | 2115908.36 | 16.6
1165 | Story22 | B8 | 50 MPa RC Beam (35 cm x 25 cm) | Beam | 50MPa | Concrete Rectangular | 250 | 350 | 875 | 4637.5 | 0.41 | 992.74 | G300E | 1559939.06 | 12.24 | G300E | 2115908.36 | 16.6
1166 | Story22 | B80 | 50 MPa RC Beam (35 cm x 25 cm) | Beam | 50MPa | Concrete Rectangular | 250 | 350 | 875 | 4637.5 | 0.41 | 992.74 | G300E | 1794439.71 | 14.08 | G300E | 2317704.93 | 18.19
1167 | Story22 | B81 | 50 MPa RC Beam (35 cm x 25 cm) | Beam | 50MPa | Concrete Rectangular | 250 | 350 | 875 | 4637.5 | 0.41 | 992.74 | G300E | 1561967.97 | 12.26 | G300E | 1949660.51 | 15.3
1168 | Story22 | B82 | 50 MPa RC Beam (35 cm x 25 cm) | Beam | 50MPa | Concrete Rectangular | 250 | 350 | 875 | 4637.5 | 0.41 | 992.74 | G300E | 1549743.38 | 12.16 | G300E | 1603552.98 | 12.58
1169 | Story22 | B9 | 50 MPa RC Beam (35 cm x 25 cm) | Beam | 50MPa | Concrete Rectangular | 250 | 350 | 875 | 7037.5 | 0.62 | 1506.5 | G300E | 3718145.83 | 29.17 | G300E | 1807150.68 | 14.18
1170 | Story23 | B1 | 50 MPa RC Beam (42.5 cm x 25 cm) | Beam | 50MPa | Concrete Rectangular | 250 | 425 | 1062.5 | 7050 | 0.75 | 1832.57 | G300E | 3023568.75 | 23.72 | G300E | 2298792.91 | 18.04
1171 | Story23 | B10 | 50 MPa RC Beam (42.5 cm x 25 cm) | Beam | 50MPa | Concrete Rectangular | 250 | 425 | 1062.5 | 4650 | 0.49 | 1208.72 | G300E | 2124502.94 | 16.67 | G300E | 2550902.27 | 20.02
1172 | Story23 | B11 | 50 MPa RC Beam (42.5 cm x 25 cm) | Beam | 50MPa | Concrete Rectangular | 250 | 425 | 1062.5 | 7050 | 0.75 | 1832.57 | G300E | 3521181.25 | 27.63 | G300E | 971594.94 | 7.62
1173 | Story23 | B12 | 50 MPa RC Beam (42.5 cm x 25 cm) | Beam | 50MPa | Concrete Rectangular | 250 | 425 | 1062.5 | 4650 | 0.49 | 1208.72 | G300E | 2010441.18 | 15.77 | G300E | 2393360.33 | 18.78
1174 | Story23 | B13 | 50 MPa RC Beam (42.5 cm x 25 cm) | Beam | 50MPa | Concrete Rectangular | 250 | 425 | 1062.5 | 7050 | 0.75 | 1832.57 | G300E | 2960412.5 | 23.23 | G300E | 3037315.88 | 23.83
1175 | Story23 | B14 | 50 MPa RC Beam (42.5 cm x 25 cm) | Beam | 50MPa | Concrete Rectangular | 250 | 425 | 1062.5 | 4650 | 0.49 | 1208.72 | G300E | 1729218.75 | 13.57 | G300E | 1415296.96 | 11.1
1176 | Story23 | B15 | 50 MPa RC Beam (42.5 cm x 25 cm) | Beam | 50MPa | Concrete Rectangular | 250 | 425 | 1062.5 | 7050 | 0.75 | 1832.57 | G300E | 3024156.25 | 23.73 | G300E | 2298792.91 | 18.04
1177 | Story23 | B16 | 50 MPa RC Beam (42.5 cm x 25 cm) | Beam | 50MPa | Concrete Rectangular | 250 | 425 | 1062.5 | 7050 | 0.75 | 1832.57 | G300E | 2878750 | 22.59 | G300E | 3487400 | 27.36
1178 | Story23 | B17 | 50 MPa RC Beam (42.5 cm x 25 cm) | Beam | 50MPa | Concrete Rectangular | 250 | 425 | 1062.5 | 4650 | 0.49 | 1208.72 | G300E | 2145975 | 16.84 | G300E | 1839028.21 | 14.43
1179 | Story23 | B18 | 50 MPa RC Beam (42.5 cm x 25 cm) | Beam | 50MPa | Concrete Rectangular | 250 | 425 | 1062.5 | 7050 | 0.75 | 1832.57 | G300E | 2794737.5 | 21.93 | G300E | 2004455.41 | 15.73
1180 | Story23 | B19 | 50 MPa RC Beam (42.5 cm x 25 cm) | Beam | 50MPa | Concrete Rectangular | 250 | 425 | 1062.5 | 4650 | 0.49 | 1208.72 | G300E | 1627500 | 12.77 | G300E | 1418156.42 | 11.13
1181 | Story23 | B2 | 50 MPa RC Beam (42.5 cm x 25 cm) | Beam | 50MPa | Concrete Rectangular | 250 | 425 | 1062.5 | 4650 | 0.49 | 1208.72 | G300E | 1729218.75 | 13.57 | G300E | 1415296.96 | 11.1
1182 | Story23 | B20 | 50 MPa RC Beam (42.5 cm x 25 cm) | Beam | 50MPa | Concrete Rectangular | 250 | 425 | 1062.5 | 7050 | 0.75 | 1832.57 | G300E | 2958062.5 | 23.21 | G300E | 3717605.41 | 29.17
1183 | Story23 | B21 | 50 MPa RC Beam (42.5 cm x 25 cm) | Beam | 50MPa | Concrete Rectangular | 250 | 425 | 1062.5 | 4650 | 0.49 | 1208.72 | G300E | 1831809.38 | 14.37 | G300E | 1841887.67 | 14.45
1184 | Story23 | B22 | 50 MPa RC Beam (42.5 cm x 25 cm) | Beam | 50MPa | Concrete Rectangular | 250 | 425 | 1062.5 | 7200 | 0.76 | 1871.56 | G300E | 3885600 | 30.49 | G300E | 3210467.18 | 25.19
1185 | Story23 | B23 | 50 MPa RC Beam (42.5 cm x 25 cm) | Beam | 50MPa | Concrete Rectangular | 250 | 425 | 1062.5 | 4650 | 0.49 | 1208.72 | G300E | 1830937.5 | 14.37 | G300E | 1418156.42 | 11.13
1186 | Story23 | B24 | 50 MPa RC Beam (42.5 cm x 25 cm) | Beam | 50MPa | Concrete Rectangular | 250 | 425 | 1062.5 | 7200 | 0.76 | 1871.56 | G300E | 3888000 | 30.51 | G300E | 3211667.18 | 25.2
1187 | Story23 | B25 | 50 MPa RC Beam (42.5 cm x 25 cm) | Beam | 50MPa | Concrete Rectangular | 250 | 425 | 1062.5 | 4650 | 0.49 | 1208.72 | G300E | 1831809.38 | 14.37 | G300E | 1841887.67 | 14.45
1188 | Story23 | B26 | 50 MPa RC Beam (42.5 cm x 25 cm) | Beam | 50MPa | Concrete Rectangular | 250 | 425 | 1062.5 | 7050 | 0.75 | 1832.57 | G300E | 2958062.5 | 23.21 | G300E | 3717605.41 | 29.17
1189 | Story23 | B27 | 50 MPa RC Beam (42.5 cm x 25 cm) | Beam | 50MPa | Concrete Rectangular | 250 | 425 | 1062.5 | 4650 | 0.49 | 1208.72 | G300E | 1627500 | 12.77 | G300E | 1418156.42 | 11.13
1190 | Story23 | B28 | 50 MPa RC Beam (42.5 cm x 25 cm) | Beam | 50MPa | Concrete Rectangular | 250 | 425 | 1062.5 | 7050 | 0.75 | 1832.57 | G300E | 2794737.5 | 21.93 | G300E | 2004455.41 | 15.73
1191 | Story23 | B29 | 50 MPa RC Beam (42.5 cm x 25 cm) | Beam | 50MPa | Concrete Rectangular | 250 | 425 | 1062.5 | 4650 | 0.49 | 1208.72 | G300E | 2145975 | 16.84 | G300E | 1839028.21 | 14.43
1192 | Story23 | B3 | 50 MPa RC Beam (42.5 cm x 25 cm) | Beam | 50MPa | Concrete Rectangular | 250 | 425 | 1062.5 | 7050 | 0.75 | 1832.57 | G300E | 2960706.25 | 23.23 | G300E | 3037315.88 | 23.83
1193 | Story23 | B30 | 50 MPa RC Beam (42.5 cm x 25 cm) | Beam | 50MPa | Concrete Rectangular | 250 | 425 | 1062.5 | 7050 | 0.75 | 1832.57 | G300E | 2878750 | 22.59 | G300E | 3487400 | 27.36
1194 | Story23 | B31 | 50 MPa RC Beam (42.5 cm x 25 cm) | Beam | 50MPa | Concrete Rectangular | 250 | 425 | 1062.5 | 7050 | 0.75 | 1832.57 | G300E | 3055881.25 | 23.98 | G300E | 1433405.41 | 11.25
1195 | Story23 | B32 | 50 MPa RC Beam (42.5 cm x 25 cm) | Beam | 50MPa | Concrete Rectangular | 250 | 425 | 1062.5 | 4650 | 0.49 | 1208.72 | G300E | 1816987.5 | 14.26 | G300E | 1274053.21 | 10
1196 | Story23 | B33 | 50 MPa RC Beam (42.5 cm x 25 cm) | Beam | 50MPa | Concrete Rectangular | 250 | 425 | 1062.5 | 7050 | 0.75 | 1832.57 | G300E | 2939850 | 23.07 | G300E | 291305.41 | 2.29
1197 | Story23 | B34 | 50 MPa RC Beam (42.5 cm x 25 cm) | Beam | 50MPa | Concrete Rectangular | 250 | 425 | 1062.5 | 4650 | 0.49 | 1208.72 | G300E | 1807106.25 | 14.18 | G300E | 1418156.42 | 11.13
1198 | Story23 | B35 | 50 MPa RC Beam (42.5 cm x 25 cm) | Beam | 50MPa | Concrete Rectangular | 250 | 425 | 1062.5 | 7050 | 0.75 | 1832.57 | G300E | 3084375 | 24.2 | G300E | 2284200 | 17.92
1199 | Story23 | B36 | 50 MPa RC Beam (42.5 cm x 25 cm) | Beam | 50MPa | Concrete Rectangular | 250 | 425 | 1062.5 | 4800 | 0.51 | 1247.71 | G300E | 2310000 | 18.13 | G300E | 1982339.62 | 15.55
1200 | Story23 | B4 | 50 MPa RC Beam (42.5 cm x 25 cm) | Beam | 50MPa | Concrete Rectangular | 250 | 425 | 1062.5 | 4650 | 0.49 | 1208.72 | G300E | 2010441.18 | 15.77 | G300E | 2394454.45 | 18.79
1201 | Story23 | B40 | 50 MPa RC Beam (42.5 cm x 25 cm) | Beam | 50MPa | Concrete Rectangular | 250 | 425 | 1062.5 | 4650 | 0.49 | 1208.72 | G300E | 2240137.5 | 17.58 | G300E | 1920391.51 | 15.07
1202 | Story23 | B41 | 50 MPa RC Beam (42.5 cm x 25 cm) | Beam | 50MPa | Concrete Rectangular | 250 | 425 | 1062.5 | 7050 | 0.75 | 1832.57 | G300E | 3084375 | 24.2 | G300E | 2284200 | 17.92
1203 | Story23 | B42 | 50 MPa RC Beam (42.5 cm x 25 cm) | Beam | 50MPa | Concrete Rectangular | 250 | 425 | 1062.5 | 4650 | 0.49 | 1208.72 | G300E | 1806234.38 | 14.17 | G300E | 1418156.42 | 11.13
1204 | Story23 | B43 | 50 MPa RC Beam (42.5 cm x 25 cm) | Beam | 50MPa | Concrete Rectangular | 250 | 425 | 1062.5 | 7050 | 0.75 | 1832.57 | G300E | 2940437.5 | 23.07 | G300E | 291305.41 | 2.29
1205 | Story23 | B44 | 50 MPa RC Beam (42.5 cm x 25 cm) | Beam | 50MPa | Concrete Rectangular | 250 | 425 | 1062.5 | 4650 | 0.49 | 1208.72 | G300E | 1816987.5 | 14.26 | G300E | 1274053.21 | 10
1206 | Story23 | B45 | 50 MPa RC Beam (42.5 cm x 25 cm) | Beam | 50MPa | Concrete Rectangular | 250 | 425 | 1062.5 | 7050 | 0.75 | 1832.57 | G300E | 3055881.25 | 23.98 | G300E | 1433405.41 | 11.25
1207 | Story23 | B46 | 50 MPa RC Beam (42.5 cm x 25 cm) | Beam | 50MPa | Concrete Rectangular | 250 | 425 | 1062.5 | 7050 | 0.75 | 1832.57 | G300E | 2981562.5 | 23.39 | G300E | 3487400 | 27.36
1208 | Story23 | B47 | 50 MPa RC Beam (42.5 cm x 25 cm) | Beam | 50MPa | Concrete Rectangular | 250 | 425 | 1062.5 | 4650 | 0.49 | 1208.72 | G300E | 1816987.5 | 14.26 | G300E | 1274053.21 | 10
1209 | Story23 | B48 | 50 MPa RC Beam (42.5 cm x 25 cm) | Beam | 50MPa | Concrete Rectangular | 250 | 425 | 1062.5 | 7050 | 0.75 | 1832.57 | G300E | 2794737.5 | 21.93 | G300E | 2004455.41 | 15.73
1210 | Story23 | B49 | 50 MPa RC Beam (42.5 cm x 25 cm) | Beam | 50MPa | Concrete Rectangular | 250 | 425 | 1062.5 | 4650 | 0.49 | 1208.72 | G300E | 1807106.25 | 14.18 | G300E | 1418156.42 | 11.13
1211 | Story23 | B5 | 50 MPa RC Beam (42.5 cm x 25 cm) | Beam | 50MPa | Concrete Rectangular | 250 | 425 | 1062.5 | 7050 | 0.75 | 1832.57 | G300E | 3521181.25 | 27.63 | G300E | 971594.94 | 7.62
1212 | Story23 | B50 | 50 MPa RC Beam (42.5 cm x 25 cm) | Beam | 50MPa | Concrete Rectangular | 250 | 425 | 1062.5 | 7050 | 0.75 | 1832.57 | G300E | 2958062.5 | 23.21 | G300E | 3717605.41 | 29.17
1213 | Story23 | B51 | 50 MPa RC Beam (42.5 cm x 25 cm) | Beam | 50MPa | Concrete Rectangular | 250 | 425 | 1062.5 | 4800 | 0.51 | 1247.71 | G300E | 2310000 | 18.13 | G300E | 1982339.62 | 15.55
1214 | Story23 | B52 | 50 MPa RC Beam (42.5 cm x 25 cm) | Beam | 50MPa | Concrete Rectangular | 250 | 425 | 1062.5 | 7050 | 0.75 | 1832.57 | G300E | 3804650 | 29.85 | G300E | 3143582.44 | 24.67
1215 | Story23 | B54 | 50 MPa RC Beam (42.5 cm x 25 cm) | Beam | 50MPa | Concrete Rectangular | 250 | 425 | 1062.5 | 7050 | 0.75 | 1832.57 | G300E | 3807587.5 | 29.88 | G300E | 3143582.44 | 24.67
1216 | Story23 | B55 | 50 MPa RC Beam (42.5 cm x 25 cm) | Beam | 50MPa | Concrete Rectangular | 250 | 425 | 1062.5 | 4650 | 0.49 | 1208.72 | G300E | 2309190 | 18.12 | G300E | 2524577.61 | 19.81
1217 | Story23 | B56 | 50 MPa RC Beam (42.5 cm x 25 cm) | Beam | 50MPa | Concrete Rectangular | 250 | 425 | 1062.5 | 7050 | 0.75 | 1832.57 | G300E | 2960706.25 | 23.23 | G300E | 3717605.41 | 29.17
1218 | Story23 | B57 | 50 MPa RC Beam (42.5 cm x 25 cm) | Beam | 50MPa | Concrete Rectangular | 250 | 425 | 1062.5 | 4650 | 0.49 | 1208.72 | G300E | 1806525 | 14.17 | G300E | 1559400.17 | 12.24
1219 | Story23 | B58 | 50 MPa RC Beam (42.5 cm x 25 cm) | Beam | 50MPa | Concrete Rectangular | 250 | 425 | 1062.5 | 7050 | 0.75 | 1832.57 | G300E | 3001243.75 | 23.55 | G300E | 2217154.06 | 17.4
1220 | Story23 | B59 | 50 MPa RC Beam (42.5 cm x 25 cm) | Beam | 50MPa | Concrete Rectangular | 250 | 425 | 1062.5 | 4650 | 0.49 | 1208.72 | G300E | 1714687.5 | 13.45 | G300E | 1274053.21 | 10
1221 | Story23 | B6 | 50 MPa RC Beam (42.5 cm x 25 cm) | Beam | 50MPa | Concrete Rectangular | 250 | 425 | 1062.5 | 4650 | 0.49 | 1208.72 | G300E | 2124229.41 | 16.67 | G300E | 2550902.27 | 20.02
1222 | Story23 | B60 | 50 MPa RC Beam (42.5 cm x 25 cm) | Beam | 50MPa | Concrete Rectangular | 250 | 425 | 1062.5 | 7050 | 0.75 | 1832.57 | G300E | 2878750 | 22.59 | G300E | 3441575 | 27
1223 | Story23 | B61 | 50 MPa RC Beam (42.5 cm x 25 cm) | Beam | 50MPa | Concrete Rectangular | 250 | 425 | 1062.5 | 7050 | 0.75 | 1832.57 | G300E | 3024156.25 | 23.73 | G300E | 2298792.91 | 18.04
1224 | Story23 | B62 | 50 MPa RC Beam (42.5 cm x 25 cm) | Beam | 50MPa | Concrete Rectangular | 250 | 425 | 1062.5 | 4650 | 0.49 | 1208.72 | G300E | 2145975 | 16.84 | G300E | 1839028.21 | 14.43
1225 | Story23 | B63 | 50 MPa RC Beam (42.5 cm x 25 cm) | Beam | 50MPa | Concrete Rectangular | 250 | 425 | 1062.5 | 7050 | 0.75 | 1832.57 | G300E | 2960412.5 | 23.23 | G300E | 3037315.88 | 23.83
1226 | Story23 | B64 | 50 MPa RC Beam (42.5 cm x 25 cm) | Beam | 50MPa | Concrete Rectangular | 250 | 425 | 1062.5 | 4650 | 0.49 | 1208.72 | G300E | 1627500 | 12.77 | G300E | 1418156.42 | 11.13
1227 | Story23 | B65 | 50 MPa RC Beam (42.5 cm x 25 cm) | Beam | 50MPa | Concrete Rectangular | 250 | 425 | 1062.5 | 7050 | 0.75 | 1832.57 | G300E | 3521181.25 | 27.63 | G300E | 971594.94 | 7.62
1228 | Story23 | B66 | 50 MPa RC Beam (42.5 cm x 25 cm) | Beam | 50MPa | Concrete Rectangular | 250 | 425 | 1062.5 | 4650 | 0.49 | 1208.72 | G300E | 1831809.38 | 14.37 | G300E | 1841887.67 | 14.45
1229 | Story23 | B67 | 50 MPa RC Beam (42.5 cm x 25 cm) | Beam | 50MPa | Concrete Rectangular | 250 | 425 | 1062.5 | 7050 | 0.75 | 1832.57 | G300E | 2958062.5 | 23.21 | G300E | 862355.41 | 6.77
1230 | Story23 | B68 | 50 MPa RC Beam (42.5 cm x 25 cm) | Beam | 50MPa | Concrete Rectangular | 250 | 425 | 1062.5 | 4650 | 0.49 | 1208.72 | G300E | 1830937.5 | 14.37 | G300E | 1418156.42 | 11.13
1231 | Story23 | B69 | 50 MPa RC Beam (42.5 cm x 25 cm) | Beam | 50MPa | Concrete Rectangular | 250 | 425 | 1062.5 | 7050 | 0.75 | 1832.57 | G300E | 2957768.75 | 23.21 | G300E | 862355.41 | 6.77
1232 | Story23 | B7 | 50 MPa RC Beam (42.5 cm x 25 cm) | Beam | 50MPa | Concrete Rectangular | 250 | 425 | 1062.5 | 7050 | 0.75 | 1832.57 | G300E | 2957768.75 | 23.21 | G300E | 862355.41 | 6.77
1233 | Story23 | B70 | 50 MPa RC Beam (42.5 cm x 25 cm) | Beam | 50MPa | Concrete Rectangular | 250 | 425 | 1062.5 | 4650 | 0.49 | 1208.72 | G300E | 1831518.75 | 14.37 | G300E | 1841887.67 | 14.45
1234 | Story23 | B71 | 50 MPa RC Beam (42.5 cm x 25 cm) | Beam | 50MPa | Concrete Rectangular | 250 | 425 | 1062.5 | 7050 | 0.75 | 1832.57 | G300E | 3520006.25 | 27.62 | G300E | 971594.94 | 7.62
1235 | Story23 | B72 | 50 MPa RC Beam (42.5 cm x 25 cm) | Beam | 50MPa | Concrete Rectangular | 250 | 425 | 1062.5 | 4650 | 0.49 | 1208.72 | G300E | 1627500 | 12.77 | G300E | 1418156.42 | 11.13
1236 | Story23 | B73 | 50 MPa RC Beam (42.5 cm x 25 cm) | Beam | 50MPa | Concrete Rectangular | 250 | 425 | 1062.5 | 7050 | 0.75 | 1832.57 | G300E | 2961000 | 23.23 | G300E | 3073729.06 | 24.12
1237 | Story23 | B74 | 50 MPa RC Beam (42.5 cm x 25 cm) | Beam | 50MPa | Concrete Rectangular | 250 | 425 | 1062.5 | 4650 | 0.49 | 1208.72 | G300E | 2166626.47 | 17 | G300E | 1589046.14 | 12.47
1238 | Story23 | B75 | 50 MPa RC Beam (42.5 cm x 25 cm) | Beam | 50MPa | Concrete Rectangular | 250 | 425 | 1062.5 | 7050 | 0.75 | 1832.57 | G300E | 2930544 | 22.99 | G300E | 2402537.85 | 18.85
1239 | Story23 | B76 | 50 MPa RC Beam (42.5 cm x 25 cm) | Beam | 50MPa | Concrete Rectangular | 250 | 425 | 1062.5 | 4650 | 0.49 | 1208.72 | G300E | 1729218.75 | 13.57 | G300E | 1415296.96 | 11.1
1240 | Story23 | B77 | 50 MPa RC Beam (42.5 cm x 25 cm) | Beam | 50MPa | Concrete Rectangular | 250 | 425 | 1062.5 | 4650 | 0.49 | 1208.72 | G300E | 2010441.18 | 15.77 | G300E | 2393360.33 | 18.78
1241 | Story23 | B78 | 50 MPa RC Beam (42.5 cm x 25 cm) | Beam | 50MPa | Concrete Rectangular | 250 | 425 | 1062.5 | 4650 | 0.49 | 1208.72 | G300E | 2124502.94 | 16.67 | G300E | 2550902.27 | 20.02
1242 | Story23 | B79 | 50 MPa RC Beam (42.5 cm x 25 cm) | Beam | 50MPa | Concrete Rectangular | 250 | 425 | 1062.5 | 4650 | 0.49 | 1208.72 | G300E | 1830937.5 | 14.37 | G300E | 1274053.21 | 10
1243 | Story23 | B8 | 50 MPa RC Beam (42.5 cm x 25 cm) | Beam | 50MPa | Concrete Rectangular | 250 | 425 | 1062.5 | 4650 | 0.49 | 1208.72 | G300E | 1830937.5 | 14.37 | G300E | 1274053.21 | 10
1244 | Story23 | B80 | 50 MPa RC Beam (42.5 cm x 25 cm) | Beam | 50MPa | Concrete Rectangular | 250 | 425 | 1062.5 | 4650 | 0.49 | 1208.72 | G300E | 2124229.41 | 16.67 | G300E | 2550902.27 | 20.02
1245 | Story23 | B81 | 50 MPa RC Beam (42.5 cm x 25 cm) | Beam | 50MPa | Concrete Rectangular | 250 | 425 | 1062.5 | 4650 | 0.49 | 1208.72 | G300E | 2010441.18 | 15.77 | G300E | 2393360.33 | 18.78
1246 | Story23 | B82 | 50 MPa RC Beam (42.5 cm x 25 cm) | Beam | 50MPa | Concrete Rectangular | 250 | 425 | 1062.5 | 4650 | 0.49 | 1208.72 | G300E | 1729218.75 | 13.57 | G300E | 1451322.76 | 11.39
1247 | Story23 | B9 | 50 MPa RC Beam (42.5 cm x 25 cm) | Beam | 50MPa | Concrete Rectangular | 250 | 425 | 1062.5 | 7050 | 0.75 | 1832.57 | G300E | 2958062.5 | 23.21 | G300E | 862355.41 | 6.77
1248 | Story24 | B1 | 50 MPa RC Beam (42.5 cm x 25 cm) | Beam | 50MPa | Concrete Rectangular | 250 | 425 | 1062.5 | 7050 | 0.75 | 1832.57 | G300E | 3014756.25 | 23.65 | G300E | 2432155.41 | 19.08
1249 | Story24 | B10 | 50 MPa RC Beam (42.5 cm x 25 cm) | Beam | 50MPa | Concrete Rectangular | 250 | 425 | 1062.5 | 4650 | 0.49 | 1208.72 | G300E | 1914705.88 | 15.02 | G300E | 2539961.09 | 19.93
1250 | Story24 | B11 | 50 MPa RC Beam (42.5 cm x 25 cm) | Beam | 50MPa | Concrete Rectangular | 250 | 425 | 1062.5 | 7050 | 0.75 | 1832.57 | G300E | 3523531.25 | 27.65 | G300E | 971594.94 | 7.62
1251 | Story24 | B12 | 50 MPa RC Beam (42.5 cm x 25 cm) | Beam | 50MPa | Concrete Rectangular | 250 | 425 | 1062.5 | 4650 | 0.49 | 1208.72 | G300E | 2010441.18 | 15.77 | G300E | 2369300.76 | 18.59
1252 | Story24 | B13 | 50 MPa RC Beam (42.5 cm x 25 cm) | Beam | 50MPa | Concrete Rectangular | 250 | 425 | 1062.5 | 7050 | 0.75 | 1832.57 | G300E | 2987731.25 | 23.44 | G300E | 3000902.71 | 23.55
1253 | Story24 | B14 | 50 MPa RC Beam (42.5 cm x 25 cm) | Beam | 50MPa | Concrete Rectangular | 250 | 425 | 1062.5 | 4650 | 0.49 | 1208.72 | G300E | 1729218.75 | 13.57 | G300E | 1415296.96 | 11.1
1254 | Story24 | B15 | 50 MPa RC Beam (42.5 cm x 25 cm) | Beam | 50MPa | Concrete Rectangular | 250 | 425 | 1062.5 | 7050 | 0.75 | 1832.57 | G300E | 3015050 | 23.66 | G300E | 2432155.41 | 19.08
1255 | Story24 | B16 | 50 MPa RC Beam (42.5 cm x 25 cm) | Beam | 50MPa | Concrete Rectangular | 250 | 425 | 1062.5 | 7050 | 0.75 | 1832.57 | G300E | 2878750 | 22.59 | G300E | 3523825 | 27.65
1256 | Story24 | B17 | 50 MPa RC Beam (42.5 cm x 25 cm) | Beam | 50MPa | Concrete Rectangular | 250 | 425 | 1062.5 | 4650 | 0.49 | 1208.72 | G300E | 2144231.25 | 16.82 | G300E | 1839028.21 | 14.43
1257 | Story24 | B18 | 50 MPa RC Beam (42.5 cm x 25 cm) | Beam | 50MPa | Concrete Rectangular | 250 | 425 | 1062.5 | 7050 | 0.75 | 1832.57 | G300E | 2790918.75 | 21.9 | G300E | 2004455.41 | 15.73
1258 | Story24 | B19 | 50 MPa RC Beam (42.5 cm x 25 cm) | Beam | 50MPa | Concrete Rectangular | 250 | 425 | 1062.5 | 4650 | 0.49 | 1208.72 | G300E | 1627500 | 12.77 | G300E | 1418156.42 | 11.13
1259 | Story24 | B2 | 50 MPa RC Beam (42.5 cm x 25 cm) | Beam | 50MPa | Concrete Rectangular | 250 | 425 | 1062.5 | 4650 | 0.49 | 1208.72 | G300E | 1729218.75 | 13.57 | G300E | 1415296.96 | 11.1
1260 | Story24 | B20 | 50 MPa RC Beam (42.5 cm x 25 cm) | Beam | 50MPa | Concrete Rectangular | 250 | 425 | 1062.5 | 7050 | 0.75 | 1832.57 | G300E | 2966875 | 23.28 | G300E | 3717605.41 | 29.17
1261 | Story24 | B21 | 50 MPa RC Beam (42.5 cm x 25 cm) | Beam | 50MPa | Concrete Rectangular | 250 | 425 | 1062.5 | 4650 | 0.49 | 1208.72 | G300E | 1832681.25 | 14.38 | G300E | 1135668.92 | 8.91
1262 | Story24 | B22 | 50 MPa RC Beam (42.5 cm x 25 cm) | Beam | 50MPa | Concrete Rectangular | 250 | 425 | 1062.5 | 7200 | 0.76 | 1871.56 | G300E | 3915000 | 30.72 | G300E | 3367067.18 | 26.42
1263 | Story24 | B23 | 50 MPa RC Beam (42.5 cm x 25 cm) | Beam | 50MPa | Concrete Rectangular | 250 | 425 | 1062.5 | 4650 | 0.49 | 1208.72 | G300E | 1830937.5 | 14.37 | G300E | 1418156.42 | 11.13
1264 | Story24 | B24 | 50 MPa RC Beam (42.5 cm x 25 cm) | Beam | 50MPa | Concrete Rectangular | 250 | 425 | 1062.5 | 7200 | 0.76 | 1871.56 | G300E | 3916500 | 30.73 | G300E | 3367067.18 | 26.42
1265 | Story24 | B25 | 50 MPa RC Beam (42.5 cm x 25 cm) | Beam | 50MPa | Concrete Rectangular | 250 | 425 | 1062.5 | 4650 | 0.49 | 1208.72 | G300E | 1832681.25 | 14.38 | G300E | 1135668.92 | 8.91
1266 | Story24 | B26 | 50 MPa RC Beam (42.5 cm x 25 cm) | Beam | 50MPa | Concrete Rectangular | 250 | 425 | 1062.5 | 7050 | 0.75 | 1832.57 | G300E | 2965993.75 | 23.27 | G300E | 3717605.41 | 29.17
1267 | Story24 | B27 | 50 MPa RC Beam (42.5 cm x 25 cm) | Beam | 50MPa | Concrete Rectangular | 250 | 425 | 1062.5 | 4650 | 0.49 | 1208.72 | G300E | 1627500 | 12.77 | G300E | 1418156.42 | 11.13
1268 | Story24 | B28 | 50 MPa RC Beam (42.5 cm x 25 cm) | Beam | 50MPa | Concrete Rectangular | 250 | 425 | 1062.5 | 7050 | 0.75 | 1832.57 | G300E | 2791212.5 | 21.9 | G300E | 2004455.41 | 15.73
1269 | Story24 | B29 | 50 MPa RC Beam (42.5 cm x 25 cm) | Beam | 50MPa | Concrete Rectangular | 250 | 425 | 1062.5 | 4650 | 0.49 | 1208.72 | G300E | 2144521.88 | 16.83 | G300E | 1839028.21 | 14.43
1270 | Story24 | B3 | 50 MPa RC Beam (42.5 cm x 25 cm) | Beam | 50MPa | Concrete Rectangular | 250 | 425 | 1062.5 | 7050 | 0.75 | 1832.57 | G300E | 2988025 | 23.45 | G300E | 3000902.71 | 23.55
1271 | Story24 | B30 | 50 MPa RC Beam (42.5 cm x 25 cm) | Beam | 50MPa | Concrete Rectangular | 250 | 425 | 1062.5 | 7050 | 0.75 | 1832.57 | G300E | 2878750 | 22.59 | G300E | 3523825 | 27.65
1272 | Story24 | B31 | 50 MPa RC Beam (42.5 cm x 25 cm) | Beam | 50MPa | Concrete Rectangular | 250 | 425 | 1062.5 | 7050 | 0.75 | 1832.57 | G300E | 3062931.25 | 24.03 | G300E | 1433405.41 | 11.25
1273 | Story24 | B32 | 50 MPa RC Beam (42.5 cm x 25 cm) | Beam | 50MPa | Concrete Rectangular | 250 | 425 | 1062.5 | 4650 | 0.49 | 1208.72 | G300E | 1748690.62 | 13.72 | G300E | 1274053.21 | 10
1274 | Story24 | B33 | 50 MPa RC Beam (42.5 cm x 25 cm) | Beam | 50MPa | Concrete Rectangular | 250 | 425 | 1062.5 | 7050 | 0.75 | 1832.57 | G300E | 2935737.5 | 23.03 | G300E | 1433405.41 | 11.25
1275 | Story24 | B34 | 50 MPa RC Beam (42.5 cm x 25 cm) | Beam | 50MPa | Concrete Rectangular | 250 | 425 | 1062.5 | 4650 | 0.49 | 1208.72 | G300E | 1817859.38 | 14.26 | G300E | 1418156.42 | 11.13
1276 | Story24 | B35 | 50 MPa RC Beam (42.5 cm x 25 cm) | Beam | 50MPa | Concrete Rectangular | 250 | 425 | 1062.5 | 7050 | 0.75 | 1832.57 | G300E | 3084375 | 24.2 | G300E | 2284200 | 17.92
1277 | Story24 | B36 | 50 MPa RC Beam (42.5 cm x 25 cm) | Beam | 50MPa | Concrete Rectangular | 250 | 425 | 1062.5 | 4800 | 0.51 | 1247.71 | G300E | 2334300 | 18.32 | G300E | 2026727.55 | 15.9
1278 | Story24 | B4 | 50 MPa RC Beam (42.5 cm x 25 cm) | Beam | 50MPa | Concrete Rectangular | 250 | 425 | 1062.5 | 4650 | 0.49 | 1208.72 | G300E | 2010441.18 | 15.77 | G300E | 2404301.51 | 18.87
1279 | Story24 | B40 | 50 MPa RC Beam (42.5 cm x 25 cm) | Beam | 50MPa | Concrete Rectangular | 250 | 425 | 1062.5 | 4650 | 0.49 | 1208.72 | G300E | 2263387.5 | 17.76 | G300E | 1964554.81 | 15.41
1280 | Story24 | B41 | 50 MPa RC Beam (42.5 cm x 25 cm) | Beam | 50MPa | Concrete Rectangular | 250 | 425 | 1062.5 | 7050 | 0.75 | 1832.57 | G300E | 3084375 | 24.2 | G300E | 2284200 | 17.92
1281 | Story24 | B42 | 50 MPa RC Beam (42.5 cm x 25 cm) | Beam | 50MPa | Concrete Rectangular | 250 | 425 | 1062.5 | 4650 | 0.49 | 1208.72 | G300E | 1816987.5 | 14.26 | G300E | 1418156.42 | 11.13
1282 | Story24 | B43 | 50 MPa RC Beam (42.5 cm x 25 cm) | Beam | 50MPa | Concrete Rectangular | 250 | 425 | 1062.5 | 7050 | 0.75 | 1832.57 | G300E | 2935737.5 | 23.03 | G300E | 1433405.41 | 11.25
1283 | Story24 | B44 | 50 MPa RC Beam (42.5 cm x 25 cm) | Beam | 50MPa | Concrete Rectangular | 250 | 425 | 1062.5 | 4650 | 0.49 | 1208.72 | G300E | 1748109.38 | 13.72 | G300E | 1274053.21 | 10
1284 | Story24 | B45 | 50 MPa RC Beam (42.5 cm x 25 cm) | Beam | 50MPa | Concrete Rectangular | 250 | 425 | 1062.5 | 7050 | 0.75 | 1832.57 | G300E | 3062931.25 | 24.03 | G300E | 1433405.41 | 11.25
1285 | Story24 | B46 | 50 MPa RC Beam (42.5 cm x 25 cm) | Beam | 50MPa | Concrete Rectangular | 250 | 425 | 1062.5 | 7050 | 0.75 | 1832.57 | G300E | 2878750 | 22.59 | G300E | 3523825 | 27.65
1286 | Story24 | B47 | 50 MPa RC Beam (42.5 cm x 25 cm) | Beam | 50MPa | Concrete Rectangular | 250 | 425 | 1062.5 | 4650 | 0.49 | 1208.72 | G300E | 1748690.62 | 13.72 | G300E | 1274053.21 | 10
1287 | Story24 | B48 | 50 MPa RC Beam (42.5 cm x 25 cm) | Beam | 50MPa | Concrete Rectangular | 250 | 425 | 1062.5 | 7050 | 0.75 | 1832.57 | G300E | 2791212.5 | 21.9 | G300E | 2004455.41 | 15.73
1288 | Story24 | B49 | 50 MPa RC Beam (42.5 cm x 25 cm) | Beam | 50MPa | Concrete Rectangular | 250 | 425 | 1062.5 | 4650 | 0.49 | 1208.72 | G300E | 1817859.38 | 14.26 | G300E | 1418156.42 | 11.13
1289 | Story24 | B5 | 50 MPa RC Beam (42.5 cm x 25 cm) | Beam | 50MPa | Concrete Rectangular | 250 | 425 | 1062.5 | 7050 | 0.75 | 1832.57 | G300E | 3523237.5 | 27.64 | G300E | 971594.94 | 7.62
1290 | Story24 | B50 | 50 MPa RC Beam (42.5 cm x 25 cm) | Beam | 50MPa | Concrete Rectangular | 250 | 425 | 1062.5 | 7050 | 0.75 | 1832.57 | G300E | 2966875 | 23.28 | G300E | 3717605.41 | 29.17
1291 | Story24 | B51 | 50 MPa RC Beam (42.5 cm x 25 cm) | Beam | 50MPa | Concrete Rectangular | 250 | 425 | 1062.5 | 4800 | 0.51 | 1247.71 | G300E | 2334300 | 18.32 | G300E | 2026727.55 | 15.9
1292 | Story24 | B52 | 50 MPa RC Beam (42.5 cm x 25 cm) | Beam | 50MPa | Concrete Rectangular | 250 | 425 | 1062.5 | 7050 | 0.75 | 1832.57 | G300E | 3833731.25 | 30.08 | G300E | 3296919.94 | 25.87
1293 | Story24 | B54 | 50 MPa RC Beam (42.5 cm x 25 cm) | Beam | 50MPa | Concrete Rectangular | 250 | 425 | 1062.5 | 7050 | 0.75 | 1832.57 | G300E | 3835200 | 30.09 | G300E | 3333333.12 | 26.15
1294 | Story24 | B55 | 50 MPa RC Beam (42.5 cm x 25 cm) | Beam | 50MPa | Concrete Rectangular | 250 | 425 | 1062.5 | 4650 | 0.49 | 1208.72 | G300E | 2332130 | 18.3 | G300E | 2569515.13 | 20.16
1295 | Story24 | B56 | 50 MPa RC Beam (42.5 cm x 25 cm) | Beam | 50MPa | Concrete Rectangular | 250 | 425 | 1062.5 | 7050 | 0.75 | 1832.57 | G300E | 2970693.75 | 23.31 | G300E | 3717605.41 | 29.17
1296 | Story24 | B57 | 50 MPa RC Beam (42.5 cm x 25 cm) | Beam | 50MPa | Concrete Rectangular | 250 | 425 | 1062.5 | 4650 | 0.49 | 1208.72 | G300E | 1817568.75 | 14.26 | G300E | 1559400.17 | 12.24
1297 | Story24 | B58 | 50 MPa RC Beam (42.5 cm x 25 cm) | Beam | 50MPa | Concrete Rectangular | 250 | 425 | 1062.5 | 7050 | 0.75 | 1832.57 | G300E | 2997718.75 | 23.52 | G300E | 2359916.56 | 18.52
1298 | Story24 | B59 | 50 MPa RC Beam (42.5 cm x 25 cm) | Beam | 50MPa | Concrete Rectangular | 250 | 425 | 1062.5 | 4650 | 0.49 | 1208.72 | G300E | 1748109.38 | 13.72 | G300E | 1274053.21 | 10
1299 | Story24 | B6 | 50 MPa RC Beam (42.5 cm x 25 cm) | Beam | 50MPa | Concrete Rectangular | 250 | 425 | 1062.5 | 4650 | 0.49 | 1208.72 | G300E | 1914705.88 | 15.02 | G300E | 2539961.09 | 19.93
1300 | Story24 | B60 | 50 MPa RC Beam (42.5 cm x 25 cm) | Beam | 50MPa | Concrete Rectangular | 250 | 425 | 1062.5 | 7050 | 0.75 | 1832.57 | G300E | 2878750 | 22.59 | G300E | 3479175 | 27.3
1301 | Story24 | B61 | 50 MPa RC Beam (42.5 cm x 25 cm) | Beam | 50MPa | Concrete Rectangular | 250 | 425 | 1062.5 | 7050 | 0.75 | 1832.57 | G300E | 3015050 | 23.66 | G300E | 2432155.41 | 19.08
1302 | Story24 | B62 | 50 MPa RC Beam (42.5 cm x 25 cm) | Beam | 50MPa | Concrete Rectangular | 250 | 425 | 1062.5 | 4650 | 0.49 | 1208.72 | G300E | 2144521.88 | 16.83 | G300E | 1839028.21 | 14.43
1303 | Story24 | B63 | 50 MPa RC Beam (42.5 cm x 25 cm) | Beam | 50MPa | Concrete Rectangular | 250 | 425 | 1062.5 | 7050 | 0.75 | 1832.57 | G300E | 2987731.25 | 23.44 | G300E | 3000902.71 | 23.55
1304 | Story24 | B64 | 50 MPa RC Beam (42.5 cm x 25 cm) | Beam | 50MPa | Concrete Rectangular | 250 | 425 | 1062.5 | 4650 | 0.49 | 1208.72 | G300E | 1627500 | 12.77 | G300E | 1418156.42 | 11.13
1305 | Story24 | B65 | 50 MPa RC Beam (42.5 cm x 25 cm) | Beam | 50MPa | Concrete Rectangular | 250 | 425 | 1062.5 | 7050 | 0.75 | 1832.57 | G300E | 3523237.5 | 27.64 | G300E | 971594.94 | 7.62
1306 | Story24 | B66 | 50 MPa RC Beam (42.5 cm x 25 cm) | Beam | 50MPa | Concrete Rectangular | 250 | 425 | 1062.5 | 4650 | 0.49 | 1208.72 | G300E | 1832681.25 | 14.38 | G300E | 1135668.92 | 8.91
1307 | Story24 | B67 | 50 MPa RC Beam (42.5 cm x 25 cm) | Beam | 50MPa | Concrete Rectangular | 250 | 425 | 1062.5 | 7050 | 0.75 | 1832.57 | G300E | 3009762.5 | 23.62 | G300E | 862355.41 | 6.77
1308 | Story24 | B68 | 50 MPa RC Beam (42.5 cm x 25 cm) | Beam | 50MPa | Concrete Rectangular | 250 | 425 | 1062.5 | 4650 | 0.49 | 1208.72 | G300E | 1830937.5 | 14.37 | G300E | 1418156.42 | 11.13
1309 | Story24 | B69 | 50 MPa RC Beam (42.5 cm x 25 cm) | Beam | 50MPa | Concrete Rectangular | 250 | 425 | 1062.5 | 7050 | 0.75 | 1832.57 | G300E | 3009175 | 23.61 | G300E | 862355.41 | 6.77
1310 | Story24 | B7 | 50 MPa RC Beam (42.5 cm x 25 cm) | Beam | 50MPa | Concrete Rectangular | 250 | 425 | 1062.5 | 7050 | 0.75 | 1832.57 | G300E | 3009762.5 | 23.62 | G300E | 862355.41 | 6.77
1311 | Story24 | B70 | 50 MPa RC Beam (42.5 cm x 25 cm) | Beam | 50MPa | Concrete Rectangular | 250 | 425 | 1062.5 | 4650 | 0.49 | 1208.72 | G300E | 1832681.25 | 14.38 | G300E | 1135668.92 | 8.91
1312 | Story24 | B71 | 50 MPa RC Beam (42.5 cm x 25 cm) | Beam | 50MPa | Concrete Rectangular | 250 | 425 | 1062.5 | 7050 | 0.75 | 1832.57 | G300E | 3521768.75 | 27.63 | G300E | 971594.94 | 7.62
1313 | Story24 | B72 | 50 MPa RC Beam (42.5 cm x 25 cm) | Beam | 50MPa | Concrete Rectangular | 250 | 425 | 1062.5 | 4650 | 0.49 | 1208.72 | G300E | 1627500 | 12.77 | G300E | 1418156.42 | 11.13
1314 | Story24 | B73 | 50 MPa RC Beam (42.5 cm x 25 cm) | Beam | 50MPa | Concrete Rectangular | 250 | 425 | 1062.5 | 7050 | 0.75 | 1832.57 | G300E | 2988612.5 | 23.45 | G300E | 3000902.71 | 23.55
1315 | Story24 | B74 | 50 MPa RC Beam (42.5 cm x 25 cm) | Beam | 50MPa | Concrete Rectangular | 250 | 425 | 1062.5 | 4650 | 0.49 | 1208.72 | G300E | 2165532.35 | 16.99 | G300E | 1588639.27 | 12.47
1316 | Story24 | B75 | 50 MPa RC Beam (42.5 cm x 25 cm) | Beam | 50MPa | Concrete Rectangular | 250 | 425 | 1062.5 | 7050 | 0.75 | 1832.57 | G300E | 2817744 | 22.11 | G300E | 2399153.85 | 18.82
1317 | Story24 | B76 | 50 MPa RC Beam (42.5 cm x 25 cm) | Beam | 50MPa | Concrete Rectangular | 250 | 425 | 1062.5 | 4650 | 0.49 | 1208.72 | G300E | 1729218.75 | 13.57 | G300E | 1415296.96 | 11.1
1318 | Story24 | B77 | 50 MPa RC Beam (42.5 cm x 25 cm) | Beam | 50MPa | Concrete Rectangular | 250 | 425 | 1062.5 | 4650 | 0.49 | 1208.72 | G300E | 2010441.18 | 15.77 | G300E | 2370394.87 | 18.6
1319 | Story24 | B78 | 50 MPa RC Beam (42.5 cm x 25 cm) | Beam | 50MPa | Concrete Rectangular | 250 | 425 | 1062.5 | 4650 | 0.49 | 1208.72 | G300E | 1914705.88 | 15.02 | G300E | 2539961.09 | 19.93
1320 | Story24 | B79 | 50 MPa RC Beam (42.5 cm x 25 cm) | Beam | 50MPa | Concrete Rectangular | 250 | 425 | 1062.5 | 4650 | 0.49 | 1208.72 | G300E | 1830937.5 | 14.37 | G300E | 1297303.21 | 10.18
1321 | Story24 | B8 | 50 MPa RC Beam (42.5 cm x 25 cm) | Beam | 50MPa | Concrete Rectangular | 250 | 425 | 1062.5 | 4650 | 0.49 | 1208.72 | G300E | 1830937.5 | 14.37 | G300E | 1297303.21 | 10.18
1322 | Story24 | B80 | 50 MPa RC Beam (42.5 cm x 25 cm) | Beam | 50MPa | Concrete Rectangular | 250 | 425 | 1062.5 | 4650 | 0.49 | 1208.72 | G300E | 1914705.88 | 15.02 | G300E | 2539961.09 | 19.93
1323 | Story24 | B81 | 50 MPa RC Beam (42.5 cm x 25 cm) | Beam | 50MPa | Concrete Rectangular | 250 | 425 | 1062.5 | 4650 | 0.49 | 1208.72 | G300E | 2010441.18 | 15.77 | G300E | 2368206.64 | 18.58
1324 | Story24 | B82 | 50 MPa RC Beam (42.5 cm x 25 cm) | Beam | 50MPa | Concrete Rectangular | 250 | 425 | 1062.5 | 4650 | 0.49 | 1208.72 | G300E | 1729218.75 | 13.57 | G300E | 1415296.96 | 11.1
1325 | Story24 | B9 | 50 MPa RC Beam (42.5 cm x 25 cm) | Beam | 50MPa | Concrete Rectangular | 250 | 425 | 1062.5 | 7050 | 0.75 | 1832.57 | G300E | 3009762.5 | 23.62 | G300E | 862355.41 | 6.77
1326 | Story25 | B1 | 50 MPa RC Beam (30 cm x 25 cm) | Beam | 50MPa | Concrete Rectangular | 250 | 300 | 750 | 7037.5 | 0.53 | 1291.28 | G300E | 2253466.15 | 17.68 | G300E | 2871300 | 22.53
1327 | Story25 | B10 | 50 MPa RC Beam (30 cm x 25 cm) | Beam | 50MPa | Concrete Rectangular | 250 | 300 | 750 | 4637.5 | 0.35 | 850.92 | G300E | 1554380.88 | 12.2 | G300E | 2089466.82 | 16.39
1328 | Story25 | B11 | 50 MPa RC Beam (32.5 cm x 25 cm) | Beam | 50MPa | Concrete Rectangular | 250 | 325 | 812.5 | 7037.5 | 0.57 | 1398.89 | G300E | 3674161.46 | 28.83 | G300E | 222367.99 | 1.74
1329 | Story25 | B12 | 50 MPa RC Beam (30 cm x 25 cm) | Beam | 50MPa | Concrete Rectangular | 250 | 300 | 750 | 4637.5 | 0.35 | 850.92 | G300E | 1382554.69 | 10.85 | G300E | 1537331.25 | 12.06
1330 | Story25 | B13 | 50 MPa RC Beam (32.5 cm x 25 cm) | Beam | 50MPa | Concrete Rectangular | 250 | 325 | 812.5 | 7037.5 | 0.57 | 1398.89 | G300E | 3182416.15 | 24.97 | G300E | 2089651.33 | 16.4
1331 | Story25 | B14 | 50 MPa RC Beam (30 cm x 25 cm) | Beam | 50MPa | Concrete Rectangular | 250 | 300 | 750 | 4637.5 | 0.35 | 850.92 | G300E | 1445808.82 | 11.34 | G300E | 1333417.65 | 10.46
1332 | Story25 | B15 | 50 MPa RC Beam (30 cm x 25 cm) | Beam | 50MPa | Concrete Rectangular | 250 | 300 | 750 | 7037.5 | 0.53 | 1291.28 | G300E | 2253466.15 | 17.68 | G300E | 2871300 | 22.53
1333 | Story25 | B16 | 50 MPa RC Beam (30 cm x 25 cm) | Beam | 50MPa | Concrete Rectangular | 250 | 300 | 750 | 7037.5 | 0.53 | 1291.28 | G300E | 2628506.25 | 20.62 | G300E | 1242118.75 | 9.75
1334 | Story25 | B17 | 50 MPa RC Beam (32.5 cm x 25 cm) | Beam | 50MPa | Concrete Rectangular | 250 | 325 | 812.5 | 4637.5 | 0.38 | 921.83 | G300E | 1770655.47 | 13.89 | G300E | 1032762.84 | 8.1
1335 | Story25 | B18 | 50 MPa RC Beam (32.5 cm x 25 cm) | Beam | 50MPa | Concrete Rectangular | 250 | 325 | 812.5 | 7037.5 | 0.57 | 1398.89 | G300E | 3080372.4 | 24.17 | G300E | 1156009.66 | 9.07
1336 | Story25 | B19 | 50 MPa RC Beam (32.5 cm x 25 cm) | Beam | 50MPa | Concrete Rectangular | 250 | 325 | 812.5 | 4637.5 | 0.38 | 921.83 | G300E | 1830942.97 | 14.37 | G300E | 1142663.19 | 8.97
1337 | Story25 | B2 | 50 MPa RC Beam (30 cm x 25 cm) | Beam | 50MPa | Concrete Rectangular | 250 | 300 | 750 | 4637.5 | 0.35 | 850.92 | G300E | 1518099.26 | 11.91 | G300E | 1333417.65 | 10.46
1338 | Story25 | B20 | 50 MPa RC Beam (32.5 cm x 25 cm) | Beam | 50MPa | Concrete Rectangular | 250 | 325 | 812.5 | 7037.5 | 0.57 | 1398.89 | G300E | 3272144.27 | 25.67 | G300E | 3023292.99 | 23.72
1339 | Story25 | B21 | 50 MPa RC Beam (32.5 cm x 25 cm) | Beam | 50MPa | Concrete Rectangular | 250 | 325 | 812.5 | 4637.5 | 0.38 | 921.83 | G300E | 1571242.97 | 12.33 | G300E | 681231.94 | 5.35
1340 | Story25 | B22 | 50 MPa RC Beam (32.5 cm x 25 cm) | Beam | 50MPa | Concrete Rectangular | 250 | 325 | 812.5 | 7200 | 0.58 | 1431.19 | G300E | 4953600 | 38.87 | G300E | 2906376.52 | 22.8
1341 | Story25 | B23 | 50 MPa RC Beam (32.5 cm x 25 cm) | Beam | 50MPa | Concrete Rectangular | 250 | 325 | 812.5 | 4637.5 | 0.38 | 921.83 | G300E | 1513274.22 | 11.87 | G300E | 1142663.19 | 8.97
1342 | Story25 | B24 | 50 MPa RC Beam (32.5 cm x 25 cm) | Beam | 50MPa | Concrete Rectangular | 250 | 325 | 812.5 | 7200 | 0.58 | 1431.19 | G300E | 4955400 | 38.88 | G300E | 2907746.18 | 22.82
1343 | Story25 | B25 | 50 MPa RC Beam (32.5 cm x 25 cm) | Beam | 50MPa | Concrete Rectangular | 250 | 325 | 812.5 | 4637.5 | 0.38 | 921.83 | G300E | 1571242.97 | 12.33 | G300E | 681231.94 | 5.35
1344 | Story25 | B26 | 50 MPa RC Beam (32.5 cm x 25 cm) | Beam | 50MPa | Concrete Rectangular | 250 | 325 | 812.5 | 7037.5 | 0.57 | 1398.89 | G300E | 3272144.27 | 25.67 | G300E | 3023292.99 | 23.72
1345 | Story25 | B27 | 50 MPa RC Beam (32.5 cm x 25 cm) | Beam | 50MPa | Concrete Rectangular | 250 | 325 | 812.5 | 4637.5 | 0.38 | 921.83 | G300E | 1830942.97 | 14.37 | G300E | 1142663.19 | 8.97
1346 | Story25 | B28 | 50 MPa RC Beam (32.5 cm x 25 cm) | Beam | 50MPa | Concrete Rectangular | 250 | 325 | 812.5 | 7037.5 | 0.57 | 1398.89 | G300E | 3080665.62 | 24.17 | G300E | 1156009.66 | 9.07
1347 | Story25 | B29 | 50 MPa RC Beam (32.5 cm x 25 cm) | Beam | 50MPa | Concrete Rectangular | 250 | 325 | 812.5 | 4637.5 | 0.38 | 921.83 | G300E | 1770655.47 | 13.89 | G300E | 1032762.84 | 8.1
1348 | Story25 | B3 | 50 MPa RC Beam (32.5 cm x 25 cm) | Beam | 50MPa | Concrete Rectangular | 250 | 325 | 812.5 | 7037.5 | 0.57 | 1398.89 | G300E | 3183002.6 | 24.98 | G300E | 2089651.33 | 16.4
1349 | Story25 | B30 | 50 MPa RC Beam (30 cm x 25 cm) | Beam | 50MPa | Concrete Rectangular | 250 | 300 | 750 | 7037.5 | 0.53 | 1291.28 | G300E | 2629092.71 | 20.63 | G300E | 1242118.75 | 9.75
1350 | Story25 | B31 | 50 MPa RC Beam (30 cm x 25 cm) | Beam | 50MPa | Concrete Rectangular | 250 | 300 | 750 | 7037.5 | 0.53 | 1291.28 | G300E | 2472508.33 | 19.4 | G300E | 1466145.83 | 11.5
1351 | Story25 | B32 | 50 MPa RC Beam (32.5 cm x 25 cm) | Beam | 50MPa | Concrete Rectangular | 250 | 325 | 812.5 | 4637.5 | 0.38 | 921.83 | G300E | 2771775.78 | 21.75 | G300E | 304664.77 | 2.39
1352 | Story25 | B33 | 50 MPa RC Beam (32.5 cm x 25 cm) | Beam | 50MPa | Concrete Rectangular | 250 | 325 | 812.5 | 7037.5 | 0.57 | 1398.89 | G300E | 2765151.04 | 21.7 | G300E | 1156009.66 | 9.07
1353 | Story25 | B34 | 50 MPa RC Beam (32.5 cm x 25 cm) | Beam | 50MPa | Concrete Rectangular | 250 | 325 | 812.5 | 4637.5 | 0.38 | 921.83 | G300E | 2173538.28 | 17.05 | G300E | 681231.94 | 5.35
1354 | Story25 | B35 | 50 MPa RC Beam (32.5 cm x 25 cm) | Beam | 50MPa | Concrete Rectangular | 250 | 325 | 812.5 | 7037.5 | 0.57 | 1398.89 | G300E | 2576311.46 | 20.21 | G300E | 1984575 | 15.57
1355 | Story25 | B36 | 50 MPa RC Beam (32.5 cm x 25 cm) | Beam | 50MPa | Concrete Rectangular | 250 | 325 | 812.5 | 4800 | 0.39 | 954.13 | G300E | 2738700 | 21.49 | G300E | 1842344.02 | 14.46
1356 | Story25 | B4 | 50 MPa RC Beam (30 cm x 25 cm) | Beam | 50MPa | Concrete Rectangular | 250 | 300 | 750 | 4637.5 | 0.35 | 850.92 | G300E | 1382554.69 | 10.85 | G300E | 1537331.25 | 12.06
1357 | Story25 | B40 | 50 MPa RC Beam (32.5 cm x 25 cm) | Beam | 50MPa | Concrete Rectangular | 250 | 325 | 812.5 | 4637.5 | 0.38 | 921.83 | G300E | 2646563.28 | 20.77 | G300E | 1782412.55 | 13.99
1358 | Story25 | B41 | 50 MPa RC Beam (32.5 cm x 25 cm) | Beam | 50MPa | Concrete Rectangular | 250 | 325 | 812.5 | 7037.5 | 0.57 | 1398.89 | G300E | 2577777.6 | 20.23 | G300E | 1975191.67 | 15.5
1359 | Story25 | B42 | 50 MPa RC Beam (32.5 cm x 25 cm) | Beam | 50MPa | Concrete Rectangular | 250 | 325 | 812.5 | 4637.5 | 0.38 | 921.83 | G300E | 2171219.53 | 17.04 | G300E | 681231.94 | 5.35
1360 | Story25 | B43 | 50 MPa RC Beam (32.5 cm x 25 cm) | Beam | 50MPa | Concrete Rectangular | 250 | 325 | 812.5 | 7037.5 | 0.57 | 1398.89 | G300E | 2764857.81 | 21.69 | G300E | 1156009.66 | 9.07
1361 | Story25 | B44 | 50 MPa RC Beam (32.5 cm x 25 cm) | Beam | 50MPa | Concrete Rectangular | 250 | 325 | 812.5 | 4637.5 | 0.38 | 921.83 | G300E | 2769746.88 | 21.73 | G300E | 765789.87 | 6.01
1362 | Story25 | B45 | 50 MPa RC Beam (30 cm x 25 cm) | Beam | 50MPa | Concrete Rectangular | 250 | 300 | 750 | 7037.5 | 0.53 | 1291.28 | G300E | 2473388.02 | 19.41 | G300E | 1464972.92 | 11.49
1363 | Story25 | B46 | 50 MPa RC Beam (30 cm x 25 cm) | Beam | 50MPa | Concrete Rectangular | 250 | 300 | 750 | 7037.5 | 0.53 | 1291.28 | G300E | 2628799.48 | 20.63 | G300E | 1242118.75 | 9.75
1364 | Story25 | B47 | 50 MPa RC Beam (32.5 cm x 25 cm) | Beam | 50MPa | Concrete Rectangular | 250 | 325 | 812.5 | 4637.5 | 0.38 | 921.83 | G300E | 2770906.25 | 21.74 | G300E | 304557.38 | 2.39
1365 | Story25 | B48 | 50 MPa RC Beam (32.5 cm x 25 cm) | Beam | 50MPa | Concrete Rectangular | 250 | 325 | 812.5 | 7037.5 | 0.57 | 1398.89 | G300E | 3080958.85 | 24.17 | G300E | 1156009.66 | 9.07
1366 | Story25 | B49 | 50 MPa RC Beam (32.5 cm x 25 cm) | Beam | 50MPa | Concrete Rectangular | 250 | 325 | 812.5 | 4637.5 | 0.38 | 921.83 | G300E | 2173538.28 | 17.05 | G300E | 681231.94 | 5.35
1367 | Story25 | B5 | 50 MPa RC Beam (32.5 cm x 25 cm) | Beam | 50MPa | Concrete Rectangular | 250 | 325 | 812.5 | 7037.5 | 0.57 | 1398.89 | G300E | 3674161.46 | 28.83 | G300E | 222367.99 | 1.74
1368 | Story25 | B50 | 50 MPa RC Beam (32.5 cm x 25 cm) | Beam | 50MPa | Concrete Rectangular | 250 | 325 | 812.5 | 7037.5 | 0.57 | 1398.89 | G300E | 3272144.27 | 25.67 | G300E | 3023292.99 | 23.72
1369 | Story25 | B51 | 50 MPa RC Beam (32.5 cm x 25 cm) | Beam | 50MPa | Concrete Rectangular | 250 | 325 | 812.5 | 4800 | 0.39 | 954.13 | G300E | 2738700 | 21.49 | G300E | 1842342.08 | 14.46
1370 | Story25 | B52 | 50 MPa RC Beam (32.5 cm x 25 cm) | Beam | 50MPa | Concrete Rectangular | 250 | 325 | 812.5 | 7037.5 | 0.57 | 1398.89 | G300E | 4841506.77 | 37.99 | G300E | 2840778.36 | 22.29
1371 | Story25 | B54 | 50 MPa RC Beam (32.5 cm x 25 cm) | Beam | 50MPa | Concrete Rectangular | 250 | 325 | 812.5 | 7037.5 | 0.57 | 1398.89 | G300E | 4845905.21 | 38.02 | G300E | 2841222.46 | 22.29
1372 | Story25 | B55 | 50 MPa RC Beam (32.5 cm x 25 cm) | Beam | 50MPa | Concrete Rectangular | 250 | 325 | 812.5 | 4637.5 | 0.38 | 921.83 | G300E | 2709536.67 | 21.26 | G300E | 2199570.81 | 17.26
1373 | Story25 | B56 | 50 MPa RC Beam (32.5 cm x 25 cm) | Beam | 50MPa | Concrete Rectangular | 250 | 325 | 812.5 | 7037.5 | 0.57 | 1398.89 | G300E | 3285046.35 | 25.78 | G300E | 3023292.99 | 23.72
1374 | Story25 | B57 | 50 MPa RC Beam (32.5 cm x 25 cm) | Beam | 50MPa | Concrete Rectangular | 250 | 325 | 812.5 | 4637.5 | 0.38 | 921.83 | G300E | 2170350 | 17.03 | G300E | 911947.56 | 7.16
1375 | Story25 | B58 | 50 MPa RC Beam (32.5 cm x 25 cm) | Beam | 50MPa | Concrete Rectangular | 250 | 325 | 812.5 | 7037.5 | 0.57 | 1398.89 | G300E | 3197370.83 | 25.09 | G300E | 867007.24 | 6.8
1376 | Story25 | B59 | 50 MPa RC Beam (32.5 cm x 25 cm) | Beam | 50MPa | Concrete Rectangular | 250 | 325 | 812.5 | 4637.5 | 0.38 | 921.83 | G300E | 2769167.19 | 21.73 | G300E | 305928.92 | 2.4
1377 | Story25 | B6 | 50 MPa RC Beam (30 cm x 25 cm) | Beam | 50MPa | Concrete Rectangular | 250 | 300 | 750 | 4637.5 | 0.35 | 850.92 | G300E | 1626125.74 | 12.76 | G300E | 2089466.82 | 16.39
1378 | Story25 | B60 | 50 MPa RC Beam (30 cm x 25 cm) | Beam | 50MPa | Concrete Rectangular | 250 | 300 | 750 | 7037.5 | 0.53 | 1291.28 | G300E | 2691257.29 | 21.12 | G300E | 1223352.08 | 9.6
1379 | Story25 | B61 | 50 MPa RC Beam (30 cm x 25 cm) | Beam | 50MPa | Concrete Rectangular | 250 | 300 | 750 | 7037.5 | 0.53 | 1291.28 | G300E | 2098054.69 | 16.46 | G300E | 2871300 | 22.53
1380 | Story25 | B62 | 50 MPa RC Beam (32.5 cm x 25 cm) | Beam | 50MPa | Concrete Rectangular | 250 | 325 | 812.5 | 4637.5 | 0.38 | 921.83 | G300E | 1770655.47 | 13.89 | G300E | 1032762.84 | 8.1
1381 | Story25 | B63 | 50 MPa RC Beam (32.5 cm x 25 cm) | Beam | 50MPa | Concrete Rectangular | 250 | 325 | 812.5 | 7037.5 | 0.57 | 1398.89 | G300E | 3182416.15 | 24.97 | G300E | 2089651.33 | 16.4
1382 | Story25 | B64 | 50 MPa RC Beam (32.5 cm x 25 cm) | Beam | 50MPa | Concrete Rectangular | 250 | 325 | 812.5 | 4637.5 | 0.38 | 921.83 | G300E | 1830942.97 | 14.37 | G300E | 1142663.19 | 8.97
1383 | Story25 | B65 | 50 MPa RC Beam (32.5 cm x 25 cm) | Beam | 50MPa | Concrete Rectangular | 250 | 325 | 812.5 | 7037.5 | 0.57 | 1398.89 | G300E | 2972757.29 | 23.33 | G300E | 222367.99 | 1.74
1384 | Story25 | B66 | 50 MPa RC Beam (32.5 cm x 25 cm) | Beam | 50MPa | Concrete Rectangular | 250 | 325 | 812.5 | 4637.5 | 0.38 | 921.83 | G300E | 1571242.97 | 12.33 | G300E | 681231.94 | 5.35
1385 | Story25 | B67 | 50 MPa RC Beam (32.5 cm x 25 cm) | Beam | 50MPa | Concrete Rectangular | 250 | 325 | 812.5 | 7037.5 | 0.57 | 1398.89 | G300E | 4110779.69 | 32.25 | G300E | 1734014.49 | 13.61
1386 | Story25 | B68 | 50 MPa RC Beam (32.5 cm x 25 cm) | Beam | 50MPa | Concrete Rectangular | 250 | 325 | 812.5 | 4637.5 | 0.38 | 921.83 | G300E | 1513274.22 | 11.87 | G300E | 1142663.19 | 8.97
1387 | Story25 | B69 | 50 MPa RC Beam (32.5 cm x 25 cm) | Beam | 50MPa | Concrete Rectangular | 250 | 325 | 812.5 | 7037.5 | 0.57 | 1398.89 | G300E | 4109313.54 | 32.24 | G300E | 1734014.49 | 13.61
1388 | Story25 | B7 | 50 MPa RC Beam (32.5 cm x 25 cm) | Beam | 50MPa | Concrete Rectangular | 250 | 325 | 812.5 | 7037.5 | 0.57 | 1398.89 | G300E | 4110193.23 | 32.25 | G300E | 1734014.49 | 13.61
1389 | Story25 | B70 | 50 MPa RC Beam (32.5 cm x 25 cm) | Beam | 50MPa | Concrete Rectangular | 250 | 325 | 812.5 | 4637.5 | 0.38 | 921.83 | G300E | 1572112.5 | 12.34 | G300E | 681231.94 | 5.35
1390 | Story25 | B71 | 50 MPa RC Beam (32.5 cm x 25 cm) | Beam | 50MPa | Concrete Rectangular | 250 | 325 | 812.5 | 7037.5 | 0.57 | 1398.89 | G300E | 2968652.08 | 23.29 | G300E | 222367.99 | 1.74
1391 | Story25 | B72 | 50 MPa RC Beam (32.5 cm x 25 cm) | Beam | 50MPa | Concrete Rectangular | 250 | 325 | 812.5 | 4637.5 | 0.38 | 921.83 | G300E | 1837029.69 | 14.41 | G300E | 1142663.19 | 8.97
1392 | Story25 | B73 | 50 MPa RC Beam (32.5 cm x 25 cm) | Beam | 50MPa | Concrete Rectangular | 250 | 325 | 812.5 | 7037.5 | 0.57 | 1398.89 | G300E | 3165408.85 | 24.84 | G300E | 2089651.33 | 16.4
1393 | Story25 | B74 | 50 MPa RC Beam (32.5 cm x 25 cm) | Beam | 50MPa | Concrete Rectangular | 250 | 325 | 812.5 | 4637.5 | 0.38 | 921.83 | G300E | 1749701.47 | 13.73 | G300E | 1175057.32 | 9.22
1394 | Story25 | B75 | 50 MPa RC Beam (30 cm x 25 cm) | Beam | 50MPa | Concrete Rectangular | 250 | 300 | 750 | 7037.5 | 0.53 | 1291.28 | G300E | 2151850.96 | 16.88 | G300E | 2390178.88 | 18.75
1395 | Story25 | B76 | 50 MPa RC Beam (30 cm x 25 cm) | Beam | 50MPa | Concrete Rectangular | 250 | 300 | 750 | 4637.5 | 0.35 | 850.92 | G300E | 1445808.82 | 11.34 | G300E | 1333417.65 | 10.46
1396 | Story25 | B77 | 50 MPa RC Beam (30 cm x 25 cm) | Beam | 50MPa | Concrete Rectangular | 250 | 300 | 750 | 4637.5 | 0.35 | 850.92 | G300E | 1382554.69 | 10.85 | G300E | 1537331.25 | 12.06
1397 | Story25 | B78 | 50 MPa RC Beam (30 cm x 25 cm) | Beam | 50MPa | Concrete Rectangular | 250 | 300 | 750 | 4637.5 | 0.35 | 850.92 | G300E | 1626944.12 | 12.77 | G300E | 2089466.82 | 16.39
1398 | Story25 | B79 | 50 MPa RC Beam (30 cm x 25 cm) | Beam | 50MPa | Concrete Rectangular | 250 | 300 | 750 | 4637.5 | 0.35 | 850.92 | G300E | 1382554.69 | 10.85 | G300E | 1231256.25 | 9.66
1399 | Story25 | B8 | 50 MPa RC Beam (30 cm x 25 cm) | Beam | 50MPa | Concrete Rectangular | 250 | 300 | 750 | 4637.5 | 0.35 | 850.92 | G300E | 1382554.69 | 10.85 | G300E | 1231256.25 | 9.66
1400 | Story25 | B80 | 50 MPa RC Beam (30 cm x 25 cm) | Beam | 50MPa | Concrete Rectangular | 250 | 300 | 750 | 4637.5 | 0.35 | 850.92 | G300E | 1553835.29 | 12.19 | G300E | 2089466.82 | 16.39
1401 | Story25 | B81 | 50 MPa RC Beam (30 cm x 25 cm) | Beam | 50MPa | Concrete Rectangular | 250 | 300 | 750 | 4637.5 | 0.35 | 850.92 | G300E | 1382554.69 | 10.85 | G300E | 1535012.5 | 12.04
1402 | Story25 | B82 | 50 MPa RC Beam (30 cm x 25 cm) | Beam | 50MPa | Concrete Rectangular | 250 | 300 | 750 | 4637.5 | 0.35 | 850.92 | G300E | 1445808.82 | 11.34 | G300E | 1333417.65 | 10.46
1403 | Story25 | B9 | 50 MPa RC Beam (32.5 cm x 25 cm) | Beam | 50MPa | Concrete Rectangular | 250 | 325 | 812.5 | 7037.5 | 0.57 | 1398.89 | G300E | 4110779.69 | 32.25 | G300E | 1734014.49 | 13.61
1404 | Story26 | B1 | 50 MPa RC Beam (30 cm x 25 cm) | Beam | 50MPa | Concrete Rectangular | 250 | 300 | 750 | 7037.5 | 0.53 | 1291.28 | G300E | 2959268.75 | 23.22 | G300E | 2759580.27 | 21.65
1405 | Story26 | B10 | 50 MPa RC Beam (30 cm x 25 cm) | Beam | 50MPa | Concrete Rectangular | 250 | 300 | 750 | 4637.5 | 0.35 | 850.92 | G300E | 1315310.94 | 10.32 | G300E | 1013293.75 | 7.95
1406 | Story26 | B11 | 50 MPa RC Beam (32.5 cm x 25 cm) | Beam | 50MPa | Concrete Rectangular | 250 | 325 | 812.5 | 7037.5 | 0.57 | 1398.89 | G300E | 3909038.02 | 30.67 | G300E | 222367.99 | 1.74
1407 | Story26 | B12 | 50 MPa RC Beam (30 cm x 25 cm) | Beam | 50MPa | Concrete Rectangular | 250 | 300 | 750 | 4637.5 | 0.35 | 850.92 | G300E | 1402553.91 | 11 | G300E | 871850 | 6.84
1408 | Story26 | B13 | 50 MPa RC Beam (32.5 cm x 25 cm) | Beam | 50MPa | Concrete Rectangular | 250 | 325 | 812.5 | 7037.5 | 0.57 | 1398.89 | G300E | 3583846.88 | 28.12 | G300E | 3023292.99 | 23.72
1409 | Story26 | B14 | 50 MPa RC Beam (30 cm x 25 cm) | Beam | 50MPa | Concrete Rectangular | 250 | 300 | 750 | 4637.5 | 0.35 | 850.92 | G300E | 1412408.59 | 11.08 | G300E | 1973256.25 | 15.48
1410 | Story26 | B15 | 50 MPa RC Beam (30 cm x 25 cm) | Beam | 50MPa | Concrete Rectangular | 250 | 300 | 750 | 7037.5 | 0.53 | 1291.28 | G300E | 2959855.21 | 23.22 | G300E | 2759580.27 | 21.65
1411 | Story26 | B16 | 50 MPa RC Beam (30 cm x 25 cm) | Beam | 50MPa | Concrete Rectangular | 250 | 300 | 750 | 7037.5 | 0.53 | 1291.28 | G300E | 2661641.15 | 20.88 | G300E | 1764066.67 | 13.84
1412 | Story26 | B17 | 50 MPa RC Beam (32.5 cm x 25 cm) | Beam | 50MPa | Concrete Rectangular | 250 | 325 | 812.5 | 4637.5 | 0.38 | 921.83 | G300E | 2139046.88 | 16.78 | G300E | 796589.75 | 6.25
1413 | Story26 | B18 | 50 MPa RC Beam (32.5 cm x 25 cm) | Beam | 50MPa | Concrete Rectangular | 250 | 325 | 812.5 | 7037.5 | 0.57 | 1398.89 | G300E | 3225227.6 | 25.31 | G300E | 1156009.66 | 9.07
1414 | Story26 | B19 | 50 MPa RC Beam (32.5 cm x 25 cm) | Beam | 50MPa | Concrete Rectangular | 250 | 325 | 812.5 | 4637.5 | 0.38 | 921.83 | G300E | 1831232.81 | 14.37 | G300E | 1142663.19 | 8.97
1415 | Story26 | B2 | 50 MPa RC Beam (30 cm x 25 cm) | Beam | 50MPa | Concrete Rectangular | 250 | 300 | 750 | 4637.5 | 0.35 | 850.92 | G300E | 1412698.44 | 11.08 | G300E | 1973256.25 | 15.48
1416 | Story26 | B20 | 50 MPa RC Beam (32.5 cm x 25 cm) | Beam | 50MPa | Concrete Rectangular | 250 | 325 | 812.5 | 7037.5 | 0.57 | 1398.89 | G300E | 3042545.83 | 23.87 | G300E | 2556472.16 | 20.06
1417 | Story26 | B21 | 50 MPa RC Beam (32.5 cm x 25 cm) | Beam | 50MPa | Concrete Rectangular | 250 | 325 | 812.5 | 4637.5 | 0.38 | 921.83 | G300E | 1623994.53 | 12.74 | G300E | 1604094.44 | 12.59
1418 | Story26 | B22 | 50 MPa RC Beam (32.5 cm x 25 cm) | Beam | 50MPa | Concrete Rectangular | 250 | 325 | 812.5 | 7200 | 0.58 | 1431.19 | G300E | 4752000 | 37.29 | G300E | 2892257.85 | 22.69
1419 | Story26 | B23 | 50 MPa RC Beam (32.5 cm x 25 cm) | Beam | 50MPa | Concrete Rectangular | 250 | 325 | 812.5 | 4637.5 | 0.38 | 921.83 | G300E | 1539650 | 12.08 | G300E | 1142663.19 | 8.97
1420 | Story26 | B24 | 50 MPa RC Beam (32.5 cm x 25 cm) | Beam | 50MPa | Concrete Rectangular | 250 | 325 | 812.5 | 7200 | 0.58 | 1431.19 | G300E | 4750200 | 37.27 | G300E | 2890998.38 | 22.68
1421 | Story26 | B25 | 50 MPa RC Beam (32.5 cm x 25 cm) | Beam | 50MPa | Concrete Rectangular | 250 | 325 | 812.5 | 4637.5 | 0.38 | 921.83 | G300E | 1623994.53 | 12.74 | G300E | 1604094.44 | 12.59
1422 | Story26 | B26 | 50 MPa RC Beam (32.5 cm x 25 cm) | Beam | 50MPa | Concrete Rectangular | 250 | 325 | 812.5 | 7037.5 | 0.57 | 1398.89 | G300E | 3042839.06 | 23.88 | G300E | 2556472.16 | 20.06
1423 | Story26 | B27 | 50 MPa RC Beam (32.5 cm x 25 cm) | Beam | 50MPa | Concrete Rectangular | 250 | 325 | 812.5 | 4637.5 | 0.38 | 921.83 | G300E | 1831232.81 | 14.37 | G300E | 1142663.19 | 8.97
1424 | Story26 | B28 | 50 MPa RC Beam (32.5 cm x 25 cm) | Beam | 50MPa | Concrete Rectangular | 250 | 325 | 812.5 | 7037.5 | 0.57 | 1398.89 | G300E | 3225227.6 | 25.31 | G300E | 1156009.66 | 9.07
1425 | Story26 | B29 | 50 MPa RC Beam (32.5 cm x 25 cm) | Beam | 50MPa | Concrete Rectangular | 250 | 325 | 812.5 | 4637.5 | 0.38 | 921.83 | G300E | 2138757.03 | 16.78 | G300E | 796589.75 | 6.25
1426 | Story26 | B3 | 50 MPa RC Beam (32.5 cm x 25 cm) | Beam | 50MPa | Concrete Rectangular | 250 | 325 | 812.5 | 7037.5 | 0.57 | 1398.89 | G300E | 3584140.1 | 28.12 | G300E | 3023292.99 | 23.72
1427 | Story26 | B30 | 50 MPa RC Beam (30 cm x 25 cm) | Beam | 50MPa | Concrete Rectangular | 250 | 300 | 750 | 7037.5 | 0.53 | 1291.28 | G300E | 2661347.92 | 20.88 | G300E | 1764066.67 | 13.84
1428 | Story26 | B31 | 50 MPa RC Beam (30 cm x 25 cm) | Beam | 50MPa | Concrete Rectangular | 250 | 300 | 750 | 7037.5 | 0.53 | 1291.28 | G300E | 2351111.46 | 18.45 | G300E | 3312316.67 | 25.99
1429 | Story26 | B32 | 50 MPa RC Beam (32.5 cm x 25 cm) | Beam | 50MPa | Concrete Rectangular | 250 | 325 | 812.5 | 4637.5 | 0.38 | 921.83 | G300E | 1707469.53 | 13.4 | G300E | 1060237.93 | 8.32
1430 | Story26 | B33 | 50 MPa RC Beam (32.5 cm x 25 cm) | Beam | 50MPa | Concrete Rectangular | 250 | 325 | 812.5 | 7037.5 | 0.57 | 1398.89 | G300E | 2592439.06 | 20.34 | G300E | 1856240.91 | 14.56
1431 | Story26 | B34 | 50 MPa RC Beam (32.5 cm x 25 cm) | Beam | 50MPa | Concrete Rectangular | 250 | 325 | 812.5 | 4637.5 | 0.38 | 921.83 | G300E | 2110642.19 | 16.56 | G300E | 219800.69 | 1.72
1432 | Story26 | B35 | 50 MPa RC Beam (32.5 cm x 25 cm) | Beam | 50MPa | Concrete Rectangular | 250 | 325 | 812.5 | 7037.5 | 0.57 | 1398.89 | G300E | 2641408.33 | 20.73 | G300E | 2034059.33 | 15.96
1433 | Story26 | B36 | 50 MPa RC Beam (32.5 cm x 25 cm) | Beam | 50MPa | Concrete Rectangular | 250 | 325 | 812.5 | 4800 | 0.39 | 954.13 | G300E | 2492100 | 19.55 | G300E | 1834302.6 | 14.39
1434 | Story26 | B4 | 50 MPa RC Beam (30 cm x 25 cm) | Beam | 50MPa | Concrete Rectangular | 250 | 300 | 750 | 4637.5 | 0.35 | 850.92 | G300E | 1402553.91 | 11 | G300E | 871850 | 6.84
1435 | Story26 | B40 | 50 MPa RC Beam (32.5 cm x 25 cm) | Beam | 50MPa | Concrete Rectangular | 250 | 325 | 812.5 | 4637.5 | 0.38 | 921.83 | G300E | 2407152.34 | 18.89 | G300E | 1772203.81 | 13.91
1436 | Story26 | B41 | 50 MPa RC Beam (32.5 cm x 25 cm) | Beam | 50MPa | Concrete Rectangular | 250 | 325 | 812.5 | 7037.5 | 0.57 | 1398.89 | G300E | 2641115.1 | 20.72 | G300E | 2034059.33 | 15.96
1437 | Story26 | B42 | 50 MPa RC Beam (32.5 cm x 25 cm) | Beam | 50MPa | Concrete Rectangular | 250 | 325 | 812.5 | 4637.5 | 0.38 | 921.83 | G300E | 2110642.19 | 16.56 | G300E | 219800.69 | 1.72
1438 | Story26 | B43 | 50 MPa RC Beam (32.5 cm x 25 cm) | Beam | 50MPa | Concrete Rectangular | 250 | 325 | 812.5 | 7037.5 | 0.57 | 1398.89 | G300E | 2593611.98 | 20.35 | G300E | 1856240.91 | 14.56
1439 | Story26 | B44 | 50 MPa RC Beam (32.5 cm x 25 cm) | Beam | 50MPa | Concrete Rectangular | 250 | 325 | 812.5 | 4637.5 | 0.38 | 921.83 | G300E | 1705730.47 | 13.38 | G300E | 1060237.93 | 8.32
1440 | Story26 | B45 | 50 MPa RC Beam (30 cm x 25 cm) | Beam | 50MPa | Concrete Rectangular | 250 | 300 | 750 | 7037.5 | 0.53 | 1291.28 | G300E | 2506522.92 | 19.67 | G300E | 3312316.67 | 25.99
1441 | Story26 | B46 | 50 MPa RC Beam (30 cm x 25 cm) | Beam | 50MPa | Concrete Rectangular | 250 | 300 | 750 | 7037.5 | 0.53 | 1291.28 | G300E | 2661641.15 | 20.88 | G300E | 1764066.67 | 13.84
1442 | Story26 | B47 | 50 MPa RC Beam (32.5 cm x 25 cm) | Beam | 50MPa | Concrete Rectangular | 250 | 325 | 812.5 | 4637.5 | 0.38 | 921.83 | G300E | 1706600 | 13.39 | G300E | 1060237.93 | 8.32
1443 | Story26 | B48 | 50 MPa RC Beam (32.5 cm x 25 cm) | Beam | 50MPa | Concrete Rectangular | 250 | 325 | 812.5 | 7037.5 | 0.57 | 1398.89 | G300E | 3225520.83 | 25.31 | G300E | 1156009.66 | 9.07
1444 | Story26 | B49 | 50 MPa RC Beam (32.5 cm x 25 cm) | Beam | 50MPa | Concrete Rectangular | 250 | 325 | 812.5 | 4637.5 | 0.38 | 921.83 | G300E | 2110642.19 | 16.56 | G300E | 219800.69 | 1.72
1445 | Story26 | B5 | 50 MPa RC Beam (32.5 cm x 25 cm) | Beam | 50MPa | Concrete Rectangular | 250 | 325 | 812.5 | 7037.5 | 0.57 | 1398.89 | G300E | 3909038.02 | 30.67 | G300E | 222367.99 | 1.74
1446 | Story26 | B50 | 50 MPa RC Beam (32.5 cm x 25 cm) | Beam | 50MPa | Concrete Rectangular | 250 | 325 | 812.5 | 7037.5 | 0.57 | 1398.89 | G300E | 3042545.83 | 23.87 | G300E | 2556472.16 | 20.06
1447 | Story26 | B51 | 50 MPa RC Beam (32.5 cm x 25 cm) | Beam | 50MPa | Concrete Rectangular | 250 | 325 | 812.5 | 4800 | 0.39 | 954.13 | G300E | 2492100 | 19.55 | G300E | 1834302.6 | 14.39
1448 | Story26 | B52 | 50 MPa RC Beam (32.5 cm x 25 cm) | Beam | 50MPa | Concrete Rectangular | 250 | 325 | 812.5 | 7037.5 | 0.57 | 1398.89 | G300E | 4644750 | 36.44 | G300E | 2826978.34 | 22.18
1449 | Story26 | B54 | 50 MPa RC Beam (32.5 cm x 25 cm) | Beam | 50MPa | Concrete Rectangular | 250 | 325 | 812.5 | 7037.5 | 0.57 | 1398.89 | G300E | 4643283.85 | 36.43 | G300E | 2826944.03 | 22.18
1450 | Story26 | B55 | 50 MPa RC Beam (32.5 cm x 25 cm) | Beam | 50MPa | Concrete Rectangular | 250 | 325 | 812.5 | 4637.5 | 0.38 | 921.83 | G300E | 2410050.78 | 18.91 | G300E | 1772203.81 | 13.91
1451 | Story26 | B56 | 50 MPa RC Beam (32.5 cm x 25 cm) | Beam | 50MPa | Concrete Rectangular | 250 | 325 | 812.5 | 7037.5 | 0.57 | 1398.89 | G300E | 3040786.46 | 23.86 | G300E | 2556472.16 | 20.06
1452 | Story26 | B57 | 50 MPa RC Beam (32.5 cm x 25 cm) | Beam | 50MPa | Concrete Rectangular | 250 | 325 | 812.5 | 4637.5 | 0.38 | 921.83 | G300E | 2109482.81 | 16.55 | G300E | 219800.69 | 1.72
1453 | Story26 | B58 | 50 MPa RC Beam (32.5 cm x 25 cm) | Beam | 50MPa | Concrete Rectangular | 250 | 325 | 812.5 | 7037.5 | 0.57 | 1398.89 | G300E | 3229332.81 | 25.34 | G300E | 1156009.66 | 9.07
1454 | Story26 | B59 | 50 MPa RC Beam (32.5 cm x 25 cm) | Beam | 50MPa | Concrete Rectangular | 250 | 325 | 812.5 | 4637.5 | 0.38 | 921.83 | G300E | 1704860.94 | 13.38 | G300E | 1060237.93 | 8.32
1455 | Story26 | B6 | 50 MPa RC Beam (30 cm x 25 cm) | Beam | 50MPa | Concrete Rectangular | 250 | 300 | 750 | 4637.5 | 0.35 | 850.92 | G300E | 1315600.78 | 10.32 | G300E | 1013293.75 | 7.95
1456 | Story26 | B60 | 50 MPa RC Beam (30 cm x 25 cm) | Beam | 50MPa | Concrete Rectangular | 250 | 300 | 750 | 7037.5 | 0.53 | 1291.28 | G300E | 2659881.77 | 20.87 | G300E | 1764066.67 | 13.84
1457 | Story26 | B61 | 50 MPa RC Beam (30 cm x 25 cm) | Beam | 50MPa | Concrete Rectangular | 250 | 300 | 750 | 7037.5 | 0.53 | 1291.28 | G300E | 2959855.21 | 23.22 | G300E | 2759580.27 | 21.65
1458 | Story26 | B62 | 50 MPa RC Beam (32.5 cm x 25 cm) | Beam | 50MPa | Concrete Rectangular | 250 | 325 | 812.5 | 4637.5 | 0.38 | 921.83 | G300E | 2138757.03 | 16.78 | G300E | 796589.75 | 6.25
1459 | Story26 | B63 | 50 MPa RC Beam (32.5 cm x 25 cm) | Beam | 50MPa | Concrete Rectangular | 250 | 325 | 812.5 | 7037.5 | 0.57 | 1398.89 | G300E | 3584140.1 | 28.12 | G300E | 3023292.99 | 23.72
1460 | Story26 | B64 | 50 MPa RC Beam (32.5 cm x 25 cm) | Beam | 50MPa | Concrete Rectangular | 250 | 325 | 812.5 | 4637.5 | 0.38 | 921.83 | G300E | 1831232.81 | 14.37 | G300E | 1142663.19 | 8.97
1461 | Story26 | B65 | 50 MPa RC Beam (32.5 cm x 25 cm) | Beam | 50MPa | Concrete Rectangular | 250 | 325 | 812.5 | 7037.5 | 0.57 | 1398.89 | G300E | 3909038.02 | 30.67 | G300E | 222367.99 | 1.74
1462 | Story26 | B66 | 50 MPa RC Beam (32.5 cm x 25 cm) | Beam | 50MPa | Concrete Rectangular | 250 | 325 | 812.5 | 4637.5 | 0.38 | 921.83 | G300E | 1623994.53 | 12.74 | G300E | 1604094.44 | 12.59
1463 | Story26 | B67 | 50 MPa RC Beam (32.5 cm x 25 cm) | Beam | 50MPa | Concrete Rectangular | 250 | 325 | 812.5 | 7037.5 | 0.57 | 1398.89 | G300E | 2928772.92 | 22.98 | G300E | 805894.03 | 6.32
1464 | Story26 | B68 | 50 MPa RC Beam (32.5 cm x 25 cm) | Beam | 50MPa | Concrete Rectangular | 250 | 325 | 812.5 | 4637.5 | 0.38 | 921.83 | G300E | 1539650 | 12.08 | G300E | 1142663.19 | 8.97
1465 | Story26 | B69 | 50 MPa RC Beam (32.5 cm x 25 cm) | Beam | 50MPa | Concrete Rectangular | 250 | 325 | 812.5 | 7037.5 | 0.57 | 1398.89 | G300E | 2928186.46 | 22.98 | G300E | 805894.03 | 6.32
1466 | Story26 | B7 | 50 MPa RC Beam (32.5 cm x 25 cm) | Beam | 50MPa | Concrete Rectangular | 250 | 325 | 812.5 | 7037.5 | 0.57 | 1398.89 | G300E | 3580328.12 | 28.09 | G300E | 689188.83 | 5.41
1467 | Story26 | B70 | 50 MPa RC Beam (32.5 cm x 25 cm) | Beam | 50MPa | Concrete Rectangular | 250 | 325 | 812.5 | 4637.5 | 0.38 | 921.83 | G300E | 1624284.38 | 12.74 | G300E | 1604094.44 | 12.59
1468 | Story26 | B71 | 50 MPa RC Beam (32.5 cm x 25 cm) | Beam | 50MPa | Concrete Rectangular | 250 | 325 | 812.5 | 7037.5 | 0.57 | 1398.89 | G300E | 3907865.1 | 30.66 | G300E | 689188.83 | 5.41
1469 | Story26 | B72 | 50 MPa RC Beam (32.5 cm x 25 cm) | Beam | 50MPa | Concrete Rectangular | 250 | 325 | 812.5 | 4637.5 | 0.38 | 921.83 | G300E | 1832102.34 | 14.38 | G300E | 1142663.19 | 8.97
1470 | Story26 | B73 | 50 MPa RC Beam (32.5 cm x 25 cm) | Beam | 50MPa | Concrete Rectangular | 250 | 325 | 812.5 | 7037.5 | 0.57 | 1398.89 | G300E | 3583553.65 | 28.12 | G300E | 3023292.99 | 23.72
1471 | Story26 | B74 | 50 MPa RC Beam (32.5 cm x 25 cm) | Beam | 50MPa | Concrete Rectangular | 250 | 325 | 812.5 | 4637.5 | 0.38 | 921.83 | G300E | 2137597.66 | 16.77 | G300E | 796589.75 | 6.25
1472 | Story26 | B75 | 50 MPa RC Beam (30 cm x 25 cm) | Beam | 50MPa | Concrete Rectangular | 250 | 300 | 750 | 7037.5 | 0.53 | 1291.28 | G300E | 2958095.83 | 23.21 | G300E | 2758407.36 | 21.64
1473 | Story26 | B76 | 50 MPa RC Beam (30 cm x 25 cm) | Beam | 50MPa | Concrete Rectangular | 250 | 300 | 750 | 4637.5 | 0.35 | 850.92 | G300E | 1412408.59 | 11.08 | G300E | 1973256.25 | 15.48
1474 | Story26 | B77 | 50 MPa RC Beam (30 cm x 25 cm) | Beam | 50MPa | Concrete Rectangular | 250 | 300 | 750 | 4637.5 | 0.35 | 850.92 | G300E | 1402553.91 | 11 | G300E | 871850 | 6.84
1475 | Story26 | B78 | 50 MPa RC Beam (30 cm x 25 cm) | Beam | 50MPa | Concrete Rectangular | 250 | 300 | 750 | 4637.5 | 0.35 | 850.92 | G300E | 1315310.94 | 10.32 | G300E | 1013293.75 | 7.95
1476 | Story26 | B79 | 50 MPa RC Beam (30 cm x 25 cm) | Beam | 50MPa | Concrete Rectangular | 250 | 300 | 750 | 4637.5 | 0.35 | 850.92 | G300E | 1536171.88 | 12.05 | G300E | 2437006.25 | 19.12
1477 | Story26 | B8 | 50 MPa RC Beam (30 cm x 25 cm) | Beam | 50MPa | Concrete Rectangular | 250 | 300 | 750 | 4637.5 | 0.35 | 850.92 | G300E | 1536171.88 | 12.05 | G300E | 2437006.25 | 19.12
1478 | Story26 | B80 | 50 MPa RC Beam (30 cm x 25 cm) | Beam | 50MPa | Concrete Rectangular | 250 | 300 | 750 | 4637.5 | 0.35 | 850.92 | G300E | 1315600.78 | 10.32 | G300E | 1013293.75 | 7.95
1479 | Story26 | B81 | 50 MPa RC Beam (30 cm x 25 cm) | Beam | 50MPa | Concrete Rectangular | 250 | 300 | 750 | 4637.5 | 0.35 | 850.92 | G300E | 1402264.06 | 11 | G300E | 871850 | 6.84
1480 | Story26 | B82 | 50 MPa RC Beam (30 cm x 25 cm) | Beam | 50MPa | Concrete Rectangular | 250 | 300 | 750 | 4637.5 | 0.35 | 850.92 | G300E | 1412698.44 | 11.08 | G300E | 1973256.25 | 15.48
1481 | Story26 | B9 | 50 MPa RC Beam (32.5 cm x 25 cm) | Beam | 50MPa | Concrete Rectangular | 250 | 325 | 812.5 | 7037.5 | 0.57 | 1398.89 | G300E | 3581207.81 | 28.1 | G300E | 689188.83 | 5.41
1482 | Story3 | B1 | 50 MPa RC Beam (25 cm x 25 cm) | Beam | 50MPa | Concrete Rectangular | 250 | 250 | 625 | 6912.5 | 0.43 | 1056.96 | G300E | 3280295.45 | 25.74 | G300E | 673602.7 | 5.29
1483 | Story3 | B10 | 50 MPa RC Beam (25 cm x 25 cm) | Beam | 50MPa | Concrete Rectangular | 250 | 250 | 625 | 4512.5 | 0.28 | 689.98 | G300E | 1068173.21 | 8.38 | G300E | 904111.61 | 7.09
1484 | Story3 | B11 | 50 MPa RC Beam (25 cm x 25 cm) | Beam | 50MPa | Concrete Rectangular | 250 | 250 | 625 | 6912.5 | 0.43 | 1056.96 | G300E | 3001596.02 | 23.55 | G300E | 336801.35 | 2.64
1485 | Story3 | B12 | 50 MPa RC Beam (25 cm x 25 cm) | Beam | 50MPa | Concrete Rectangular | 250 | 250 | 625 | 4512.5 | 0.28 | 689.98 | G300E | 1426916.96 | 11.2 | G300E | 1022081.25 | 8.02
1486 | Story3 | B13 | 50 MPa RC Beam (25 cm x 25 cm) | Beam | 50MPa | Concrete Rectangular | 250 | 250 | 625 | 6912.5 | 0.43 | 1056.96 | G300E | 3120993.75 | 24.49 | G300E | 359712.36 | 2.82
1487 | Story3 | B14 | 50 MPa RC Beam (25 cm x 25 cm) | Beam | 50MPa | Concrete Rectangular | 250 | 250 | 625 | 4512.5 | 0.28 | 689.98 | G300E | 1141017.86 | 8.95 | G300E | 907979.46 | 7.12
1488 | Story3 | B15 | 50 MPa RC Beam (25 cm x 25 cm) | Beam | 50MPa | Concrete Rectangular | 250 | 250 | 625 | 6912.5 | 0.43 | 1056.96 | G300E | 3279981.25 | 25.74 | G300E | 673602.7 | 5.29
1489 | Story3 | B16 | 50 MPa RC Beam (25 cm x 25 cm) | Beam | 50MPa | Concrete Rectangular | 250 | 250 | 625 | 6912.5 | 0.43 | 1056.96 | G300E | 2520470.31 | 19.78 | G300E | 655823.44 | 5.15
1490 | Story3 | B17 | 50 MPa RC Beam (25 cm x 25 cm) | Beam | 50MPa | Concrete Rectangular | 250 | 250 | 625 | 4512.5 | 0.28 | 689.98 | G300E | 1356973.21 | 10.65 | G300E | 643998.21 | 5.05
1491 | Story3 | B18 | 50 MPa RC Beam (25 cm x 25 cm) | Beam | 50MPa | Concrete Rectangular | 250 | 250 | 625 | 6912.5 | 0.43 | 1056.96 | G300E | 2615438.64 | 20.52 | G300E | 627780.68 | 4.93
1492 | Story3 | B19 | 50 MPa RC Beam (25 cm x 25 cm) | Beam | 50MPa | Concrete Rectangular | 250 | 250 | 625 | 4512.5 | 0.28 | 689.98 | G300E | 1623533.04 | 12.74 | G300E | 0 | 0
1493 | Story3 | B2 | 50 MPa RC Beam (25 cm x 25 cm) | Beam | 50MPa | Concrete Rectangular | 250 | 250 | 625 | 4512.5 | 0.28 | 689.98 | G300E | 1141017.86 | 8.95 | G300E | 907979.46 | 7.12
1494 | Story3 | B20 | 50 MPa RC Beam (25 cm x 25 cm) | Beam | 50MPa | Concrete Rectangular | 250 | 250 | 625 | 6912.5 | 0.43 | 1056.96 | G300E | 2970489.77 | 23.31 | G300E | 0 | 0
1495 | Story3 | B21 | 50 MPa RC Beam (25 cm x 25 cm) | Beam | 50MPa | Concrete Rectangular | 250 | 250 | 625 | 4512.5 | 0.28 | 689.98 | G300E | 1585499.11 | 12.44 | G300E | 0 | 0
1496 | Story3 | B22 | 50 MPa RC Beam (25 cm x 25 cm) | Beam | 50MPa | Concrete Rectangular | 250 | 250 | 625 | 7200 | 0.45 | 1100.92 | G300E | 3140765.22 | 24.64 | G300E | 416973.91 | 3.27
1497 | Story3 | B23 | 50 MPa RC Beam (25 cm x 25 cm) | Beam | 50MPa | Concrete Rectangular | 250 | 250 | 625 | 4512.5 | 0.28 | 689.98 | G300E | 1533605.36 | 12.03 | G300E | 0 | 0
1498 | Story3 | B24 | 50 MPa RC Beam (25 cm x 25 cm) | Beam | 50MPa | Concrete Rectangular | 250 | 250 | 625 | 7200 | 0.45 | 1100.92 | G300E | 3142330.43 | 24.66 | G300E | 416973.91 | 3.27
1499 | Story3 | B25 | 50 MPa RC Beam (25 cm x 25 cm) | Beam | 50MPa | Concrete Rectangular | 250 | 250 | 625 | 4512.5 | 0.28 | 689.98 | G300E | 1585176.79 | 12.44 | G300E | 0 | 0
1500 | Story3 | B26 | 50 MPa RC Beam (25 cm x 25 cm) | Beam | 50MPa | Concrete Rectangular | 250 | 250 | 625 | 6912.5 | 0.43 | 1056.96 | G300E | 2970489.77 | 23.31 | G300E | 0 | 0
1501 | Story3 | B27 | 50 MPa RC Beam (25 cm x 25 cm) | Beam | 50MPa | Concrete Rectangular | 250 | 250 | 625 | 4512.5 | 0.28 | 689.98 | G300E | 1623533.04 | 12.74 | G300E | 0 | 0
1502 | Story3 | B28 | 50 MPa RC Beam (25 cm x 25 cm) | Beam | 50MPa | Concrete Rectangular | 250 | 250 | 625 | 6912.5 | 0.43 | 1056.96 | G300E | 2615438.64 | 20.52 | G300E | 627780.68 | 4.93
1503 | Story3 | B29 | 50 MPa RC Beam (25 cm x 25 cm) | Beam | 50MPa | Concrete Rectangular | 250 | 250 | 625 | 4512.5 | 0.28 | 689.98 | G300E | 1356973.21 | 10.65 | G300E | 643998.21 | 5.05
1504 | Story3 | B3 | 50 MPa RC Beam (25 cm x 25 cm) | Beam | 50MPa | Concrete Rectangular | 250 | 250 | 625 | 6912.5 | 0.43 | 1056.96 | G300E | 3121307.95 | 24.49 | G300E | 359712.36 | 2.82
1505 | Story3 | B30 | 50 MPa RC Beam (25 cm x 25 cm) | Beam | 50MPa | Concrete Rectangular | 250 | 250 | 625 | 6912.5 | 0.43 | 1056.96 | G300E | 2519318.23 | 19.77 | G300E | 655823.44 | 5.15
1506 | Story3 | B31 | 50 MPa RC Beam (25 cm x 25 cm) | Beam | 50MPa | Concrete Rectangular | 250 | 250 | 625 | 6912.5 | 0.43 | 1056.96 | G300E | 2866488.07 | 22.49 | G300E | 627780.68 | 4.93
1507 | Story3 | B32 | 50 MPa RC Beam (25 cm x 25 cm) | Beam | 50MPa | Concrete Rectangular | 250 | 250 | 625 | 4512.5 | 0.28 | 689.98 | G300E | 1599681.25 | 12.55 | G300E | 369004.85 | 2.9
1508 | Story3 | B33 | 50 MPa RC Beam (25 cm x 25 cm) | Beam | 50MPa | Concrete Rectangular | 250 | 250 | 625 | 6912.5 | 0.43 | 1056.96 | G300E | 2972375 | 23.32 | G300E | 0 | 0
1509 | Story3 | B34 | 50 MPa RC Beam (25 cm x 25 cm) | Beam | 50MPa | Concrete Rectangular | 250 | 250 | 625 | 4512.5 | 0.28 | 689.98 | G300E | 1679939.29 | 13.18 | G300E | 0 | 0
1510 | Story3 | B35 | 50 MPa RC Beam (25 cm x 25 cm) | Beam | 50MPa | Concrete Rectangular | 250 | 250 | 625 | 6912.5 | 0.43 | 1056.96 | G300E | 2473418.18 | 19.41 | G300E | 627780.68 | 4.93
1511 | Story3 | B36 | 50 MPa RC Beam (25 cm x 25 cm) | Beam | 50MPa | Concrete Rectangular | 250 | 250 | 625 | 4800 | 0.3 | 733.94 | G300E | 1569280 | 12.31 | G300E | 745920 | 5.85
1512 | Story3 | B4 | 50 MPa RC Beam (25 cm x 25 cm) | Beam | 50MPa | Concrete Rectangular | 250 | 250 | 625 | 4512.5 | 0.28 | 689.98 | G300E | 1426916.96 | 11.2 | G300E | 1022081.25 | 8.02
1513 | Story3 | B40 | 50 MPa RC Beam (25 cm x 25 cm) | Beam | 50MPa | Concrete Rectangular | 250 | 250 | 625 | 4512.5 | 0.28 | 689.98 | G300E | 1479498.33 | 11.61 | G300E | 701242.5 | 5.5
1514 | Story3 | B41 | 50 MPa RC Beam (25 cm x 25 cm) | Beam | 50MPa | Concrete Rectangular | 250 | 250 | 625 | 6912.5 | 0.43 | 1056.96 | G300E | 2469961.93 | 19.38 | G300E | 627780.68 | 4.93
1515 | Story3 | B42 | 50 MPa RC Beam (25 cm x 25 cm) | Beam | 50MPa | Concrete Rectangular | 250 | 250 | 625 | 4512.5 | 0.28 | 689.98 | G300E | 1677683.04 | 13.16 | G300E | 0 | 0
1516 | Story3 | B43 | 50 MPa RC Beam (25 cm x 25 cm) | Beam | 50MPa | Concrete Rectangular | 250 | 250 | 625 | 6912.5 | 0.43 | 1056.96 | G300E | 2972375 | 23.32 | G300E | 0 | 0
1517 | Story3 | B44 | 50 MPa RC Beam (25 cm x 25 cm) | Beam | 50MPa | Concrete Rectangular | 250 | 250 | 625 | 4512.5 | 0.28 | 689.98 | G300E | 1599681.25 | 12.55 | G300E | 369004.85 | 2.9
1518 | Story3 | B45 | 50 MPa RC Beam (25 cm x 25 cm) | Beam | 50MPa | Concrete Rectangular | 250 | 250 | 625 | 6912.5 | 0.43 | 1056.96 | G300E | 2865859.66 | 22.49 | G300E | 627780.68 | 4.93
1519 | Story3 | B46 | 50 MPa RC Beam (25 cm x 25 cm) | Beam | 50MPa | Concrete Rectangular | 250 | 250 | 625 | 6912.5 | 0.43 | 1056.96 | G300E | 2655264.06 | 20.83 | G300E | 655823.44 | 5.15
1520 | Story3 | B47 | 50 MPa RC Beam (25 cm x 25 cm) | Beam | 50MPa | Concrete Rectangular | 250 | 250 | 625 | 4512.5 | 0.28 | 689.98 | G300E | 1599681.25 | 12.55 | G300E | 369004.85 | 2.9
1521 | Story3 | B48 | 50 MPa RC Beam (25 cm x 25 cm) | Beam | 50MPa | Concrete Rectangular | 250 | 250 | 625 | 6912.5 | 0.43 | 1056.96 | G300E | 2615438.64 | 20.52 | G300E | 627780.68 | 4.93
1522 | Story3 | B49 | 50 MPa RC Beam (25 cm x 25 cm) | Beam | 50MPa | Concrete Rectangular | 250 | 250 | 625 | 4512.5 | 0.28 | 689.98 | G300E | 1679939.29 | 13.18 | G300E | 0 | 0
1523 | Story3 | B5 | 50 MPa RC Beam (25 cm x 25 cm) | Beam | 50MPa | Concrete Rectangular | 250 | 250 | 625 | 6912.5 | 0.43 | 1056.96 | G300E | 3001596.02 | 23.55 | G300E | 336801.35 | 2.64
1524 | Story3 | B50 | 50 MPa RC Beam (25 cm x 25 cm) | Beam | 50MPa | Concrete Rectangular | 250 | 250 | 625 | 6912.5 | 0.43 | 1056.96 | G300E | 2970489.77 | 23.31 | G300E | 0 | 0
1525 | Story3 | B51 | 50 MPa RC Beam (25 cm x 25 cm) | Beam | 50MPa | Concrete Rectangular | 250 | 250 | 625 | 4800 | 0.3 | 733.94 | G300E | 1569280 | 12.31 | G300E | 745920 | 5.85
1526 | Story3 | B52 | 50 MPa RC Beam (25 cm x 25 cm) | Beam | 50MPa | Concrete Rectangular | 250 | 250 | 625 | 6912.5 | 0.43 | 1056.96 | G300E | 3015352.72 | 23.66 | G300E | 400323.91 | 3.14
1527 | Story3 | B54 | 50 MPa RC Beam (25 cm x 25 cm) | Beam | 50MPa | Concrete Rectangular | 250 | 250 | 625 | 6912.5 | 0.43 | 1056.96 | G300E | 3022565.76 | 23.72 | G300E | 400323.91 | 3.14
1528 | Story3 | B55 | 50 MPa RC Beam (25 cm x 25 cm) | Beam | 50MPa | Concrete Rectangular | 250 | 250 | 625 | 4512.5 | 0.28 | 689.98 | G300E | 1462050 | 11.47 | G300E | 601065 | 4.72
1529 | Story3 | B56 | 50 MPa RC Beam (25 cm x 25 cm) | Beam | 50MPa | Concrete Rectangular | 250 | 250 | 625 | 6912.5 | 0.43 | 1056.96 | G300E | 2896965.91 | 22.73 | G300E | 232171.24 | 1.82
1530 | Story3 | B57 | 50 MPa RC Beam (25 cm x 25 cm) | Beam | 50MPa | Concrete Rectangular | 250 | 250 | 625 | 4512.5 | 0.28 | 689.98 | G300E | 1679616.96 | 13.18 | G300E | 0 | 0
1531 | Story3 | B58 | 50 MPa RC Beam (25 cm x 25 cm) | Beam | 50MPa | Concrete Rectangular | 250 | 250 | 625 | 6912.5 | 0.43 | 1056.96 | G300E | 2674561.46 | 20.99 | G300E | 479554.69 | 3.76
1532 | Story3 | B59 | 50 MPa RC Beam (25 cm x 25 cm) | Beam | 50MPa | Concrete Rectangular | 250 | 250 | 625 | 4512.5 | 0.28 | 689.98 | G300E | 1597747.32 | 12.54 | G300E | 369004.85 | 2.9
1533 | Story3 | B6 | 50 MPa RC Beam (25 cm x 25 cm) | Beam | 50MPa | Concrete Rectangular | 250 | 250 | 625 | 4512.5 | 0.28 | 689.98 | G300E | 1068173.21 | 8.38 | G300E | 904111.61 | 7.09
1534 | Story3 | B60 | 50 MPa RC Beam (25 cm x 25 cm) | Beam | 50MPa | Concrete Rectangular | 250 | 250 | 625 | 6912.5 | 0.43 | 1056.96 | G300E | 2741382.29 | 21.51 | G300E | 940100 | 7.38
1535 | Story3 | B61 | 50 MPa RC Beam (25 cm x 25 cm) | Beam | 50MPa | Concrete Rectangular | 250 | 250 | 625 | 6912.5 | 0.43 | 1056.96 | G300E | 3279981.25 | 25.74 | G300E | 673602.7 | 5.29
1536 | Story3 | B62 | 50 MPa RC Beam (25 cm x 25 cm) | Beam | 50MPa | Concrete Rectangular | 250 | 250 | 625 | 4512.5 | 0.28 | 689.98 | G300E | 1356650.89 | 10.64 | G300E | 643998.21 | 5.05
1537 | Story3 | B63 | 50 MPa RC Beam (25 cm x 25 cm) | Beam | 50MPa | Concrete Rectangular | 250 | 250 | 625 | 6912.5 | 0.43 | 1056.96 | G300E | 3120993.75 | 24.49 | G300E | 359712.36 | 2.82
1538 | Story3 | B64 | 50 MPa RC Beam (25 cm x 25 cm) | Beam | 50MPa | Concrete Rectangular | 250 | 250 | 625 | 4512.5 | 0.28 | 689.98 | G300E | 1623855.36 | 12.74 | G300E | 0 | 0
1539 | Story3 | B65 | 50 MPa RC Beam (25 cm x 25 cm) | Beam | 50MPa | Concrete Rectangular | 250 | 250 | 625 | 6912.5 | 0.43 | 1056.96 | G300E | 3001596.02 | 23.55 | G300E | 336801.35 | 2.64
1540 | Story3 | B66 | 50 MPa RC Beam (25 cm x 25 cm) | Beam | 50MPa | Concrete Rectangular | 250 | 250 | 625 | 4512.5 | 0.28 | 689.98 | G300E | 1585176.79 | 12.44 | G300E | 0 | 0
1541 | Story3 | B67 | 50 MPa RC Beam (25 cm x 25 cm) | Beam | 50MPa | Concrete Rectangular | 250 | 250 | 625 | 6912.5 | 0.43 | 1056.96 | G300E | 3272440.34 | 25.68 | G300E | 45822.02 | 0.36
1542 | Story3 | B68 | 50 MPa RC Beam (25 cm x 25 cm) | Beam | 50MPa | Concrete Rectangular | 250 | 250 | 625 | 4512.5 | 0.28 | 689.98 | G300E | 1533605.36 | 12.03 | G300E | 0 | 0
1543 | Story3 | B69 | 50 MPa RC Beam (25 cm x 25 cm) | Beam | 50MPa | Concrete Rectangular | 250 | 250 | 625 | 6912.5 | 0.43 | 1056.96 | G300E | 3272440.34 | 25.68 | G300E | 45822.02 | 0.36
1544 | Story3 | B7 | 50 MPa RC Beam (25 cm x 25 cm) | Beam | 50MPa | Concrete Rectangular | 250 | 250 | 625 | 6912.5 | 0.43 | 1056.96 | G300E | 3272440.34 | 25.68 | G300E | 45822.02 | 0.36
1545 | Story3 | B70 | 50 MPa RC Beam (25 cm x 25 cm) | Beam | 50MPa | Concrete Rectangular | 250 | 250 | 625 | 4512.5 | 0.28 | 689.98 | G300E | 1586466.07 | 12.45 | G300E | 0 | 0
1546 | Story3 | B71 | 50 MPa RC Beam (25 cm x 25 cm) | Beam | 50MPa | Concrete Rectangular | 250 | 250 | 625 | 6912.5 | 0.43 | 1056.96 | G300E | 3001281.82 | 23.55 | G300E | 336801.35 | 2.64
1547 | Story3 | B72 | 50 MPa RC Beam (25 cm x 25 cm) | Beam | 50MPa | Concrete Rectangular | 250 | 250 | 625 | 4512.5 | 0.28 | 689.98 | G300E | 1627723.21 | 12.77 | G300E | 0 | 0
1548 | Story3 | B73 | 50 MPa RC Beam (25 cm x 25 cm) | Beam | 50MPa | Concrete Rectangular | 250 | 250 | 625 | 6912.5 | 0.43 | 1056.96 | G300E | 3126963.64 | 24.54 | G300E | 359712.36 | 2.82
1549 | Story3 | B74 | 50 MPa RC Beam (25 cm x 25 cm) | Beam | 50MPa | Concrete Rectangular | 250 | 250 | 625 | 4512.5 | 0.28 | 689.98 | G300E | 1293229.41 | 10.15 | G300E | 497658.41 | 3.9
1550 | Story3 | B75 | 50 MPa RC Beam (25 cm x 25 cm) | Beam | 50MPa | Concrete Rectangular | 250 | 250 | 625 | 6912.5 | 0.43 | 1056.96 | G300E | 3201593.5 | 25.12 | G300E | 621204.26 | 4.87
1551 | Story3 | B76 | 50 MPa RC Beam (25 cm x 25 cm) | Beam | 50MPa | Concrete Rectangular | 250 | 250 | 625 | 4512.5 | 0.28 | 689.98 | G300E | 1141017.86 | 8.95 | G300E | 907979.46 | 7.12
1552 | Story3 | B77 | 50 MPa RC Beam (25 cm x 25 cm) | Beam | 50MPa | Concrete Rectangular | 250 | 250 | 625 | 4512.5 | 0.28 | 689.98 | G300E | 1426916.96 | 11.2 | G300E | 1022081.25 | 8.02
1553 | Story3 | B78 | 50 MPa RC Beam (25 cm x 25 cm) | Beam | 50MPa | Concrete Rectangular | 250 | 250 | 625 | 4512.5 | 0.28 | 689.98 | G300E | 1068173.21 | 8.38 | G300E | 904111.61 | 7.09
1554 | Story3 | B79 | 50 MPa RC Beam (25 cm x 25 cm) | Beam | 50MPa | Concrete Rectangular | 250 | 250 | 625 | 4512.5 | 0.28 | 689.98 | G300E | 1065916.96 | 8.36 | G300E | 936021.43 | 7.34
1555 | Story3 | B8 | 50 MPa RC Beam (25 cm x 25 cm) | Beam | 50MPa | Concrete Rectangular | 250 | 250 | 625 | 4512.5 | 0.28 | 689.98 | G300E | 1065916.96 | 8.36 | G300E | 936021.43 | 7.34
1556 | Story3 | B80 | 50 MPa RC Beam (25 cm x 25 cm) | Beam | 50MPa | Concrete Rectangular | 250 | 250 | 625 | 4512.5 | 0.28 | 689.98 | G300E | 1068173.21 | 8.38 | G300E | 903144.64 | 7.09
1557 | Story3 | B81 | 50 MPa RC Beam (25 cm x 25 cm) | Beam | 50MPa | Concrete Rectangular | 250 | 250 | 625 | 4512.5 | 0.28 | 689.98 | G300E | 1426916.96 | 11.2 | G300E | 1022081.25 | 8.02
1558 | Story3 | B82 | 50 MPa RC Beam (25 cm x 25 cm) | Beam | 50MPa | Concrete Rectangular | 250 | 250 | 625 | 4512.5 | 0.28 | 689.98 | G300E | 1142307.14 | 8.96 | G300E | 905078.57 | 7.1
1559 | Story3 | B9 | 50 MPa RC Beam (25 cm x 25 cm) | Beam | 50MPa | Concrete Rectangular | 250 | 250 | 625 | 6912.5 | 0.43 | 1056.96 | G300E | 3272440.34 | 25.68 | G300E | 45822.02 | 0.36
1560 | Story4 | B1 | 50 MPa RC Beam (25 cm x 25 cm) | Beam | 50MPa | Concrete Rectangular | 250 | 250 | 625 | 6912.5 | 0.43 | 1056.96 | G300E | 2527461.36 | 19.83 | G300E | 782683.52 | 6.14
1561 | Story4 | B10 | 50 MPa RC Beam (25 cm x 25 cm) | Beam | 50MPa | Concrete Rectangular | 250 | 250 | 625 | 4512.5 | 0.28 | 689.98 | G300E | 1408802.5 | 11.05 | G300E | 1261971.01 | 9.9
1562 | Story4 | B11 | 50 MPa RC Beam (25 cm x 25 cm) | Beam | 50MPa | Concrete Rectangular | 250 | 250 | 625 | 6912.5 | 0.43 | 1056.96 | G300E | 2741748.86 | 21.51 | G300E | 313890.34 | 2.46
1563 | Story4 | B12 | 50 MPa RC Beam (25 cm x 25 cm) | Beam | 50MPa | Concrete Rectangular | 250 | 250 | 625 | 4512.5 | 0.28 | 689.98 | G300E | 1605039.84 | 12.59 | G300E | 836504.69 | 6.56
1564 | Story4 | B13 | 50 MPa RC Beam (25 cm x 25 cm) | Beam | 50MPa | Concrete Rectangular | 250 | 250 | 625 | 6912.5 | 0.43 | 1056.96 | G300E | 2826269.89 | 22.18 | G300E | 650691.69 | 5.11
1565 | Story4 | B14 | 50 MPa RC Beam (25 cm x 25 cm) | Beam | 50MPa | Concrete Rectangular | 250 | 250 | 625 | 4512.5 | 0.28 | 689.98 | G300E | 1130703.57 | 8.87 | G300E | 786141.96 | 6.17
1566 | Story4 | B15 | 50 MPa RC Beam (25 cm x 25 cm) | Beam | 50MPa | Concrete Rectangular | 250 | 250 | 625 | 6912.5 | 0.43 | 1056.96 | G300E | 2527461.36 | 19.83 | G300E | 782683.52 | 6.14
1567 | Story4 | B16 | 50 MPa RC Beam (25 cm x 25 cm) | Beam | 50MPa | Concrete Rectangular | 250 | 250 | 625 | 6912.5 | 0.43 | 1056.96 | G300E | 2157642.61 | 16.93 | G300E | 1549028.41 | 12.15
1568 | Story4 | B17 | 50 MPa RC Beam (25 cm x 25 cm) | Beam | 50MPa | Concrete Rectangular | 250 | 250 | 625 | 4512.5 | 0.28 | 689.98 | G300E | 1382758.93 | 10.85 | G300E | 214666.07 | 1.68
1569 | Story4 | B18 | 50 MPa RC Beam (25 cm x 25 cm) | Beam | 50MPa | Concrete Rectangular | 250 | 250 | 625 | 6912.5 | 0.43 | 1056.96 | G300E | 2566736.93 | 20.14 | G300E | 627780.68 | 4.93
1570 | Story4 | B19 | 50 MPa RC Beam (25 cm x 25 cm) | Beam | 50MPa | Concrete Rectangular | 250 | 250 | 625 | 4512.5 | 0.28 | 689.98 | G300E | 1640938.39 | 12.88 | G300E | 0 | 0
1571 | Story4 | B2 | 50 MPa RC Beam (25 cm x 25 cm) | Beam | 50MPa | Concrete Rectangular | 250 | 250 | 625 | 4512.5 | 0.28 | 689.98 | G300E | 1130703.57 | 8.87 | G300E | 786141.96 | 6.17
1572 | Story4 | B20 | 50 MPa RC Beam (25 cm x 25 cm) | Beam | 50MPa | Concrete Rectangular | 250 | 250 | 625 | 6912.5 | 0.43 | 1056.96 | G300E | 2927757.95 | 22.97 | G300E | 209260.23 | 1.64
1573 | Story4 | B21 | 50 MPa RC Beam (25 cm x 25 cm) | Beam | 50MPa | Concrete Rectangular | 250 | 250 | 625 | 4512.5 | 0.28 | 689.98 | G300E | 1538762.5 | 12.07 | G300E | 0 | 0
1574 | Story4 | B22 | 50 MPa RC Beam (25 cm x 25 cm) | Beam | 50MPa | Concrete Rectangular | 250 | 250 | 625 | 7200 | 0.45 | 1100.92 | G300E | 3123547.83 | 24.51 | G300E | 416973.91 | 3.27
1575 | Story4 | B23 | 50 MPa RC Beam (25 cm x 25 cm) | Beam | 50MPa | Concrete Rectangular | 250 | 250 | 625 | 4512.5 | 0.28 | 689.98 | G300E | 1518778.57 | 11.92 | G300E | 0 | 0
1576 | Story4 | B24 | 50 MPa RC Beam (25 cm x 25 cm) | Beam | 50MPa | Concrete Rectangular | 250 | 250 | 625 | 7200 | 0.45 | 1100.92 | G300E | 3124486.96 | 24.52 | G300E | 416973.91 | 3.27
1577 | Story4 | B25 | 50 MPa RC Beam (25 cm x 25 cm) | Beam | 50MPa | Concrete Rectangular | 250 | 250 | 625 | 4512.5 | 0.28 | 689.98 | G300E | 1538762.5 | 12.07 | G300E | 0 | 0
1578 | Story4 | B26 | 50 MPa RC Beam (25 cm x 25 cm) | Beam | 50MPa | Concrete Rectangular | 250 | 250 | 625 | 6912.5 | 0.43 | 1056.96 | G300E | 2927443.75 | 22.97 | G300E | 209260.23 | 1.64
1579 | Story4 | B27 | 50 MPa RC Beam (25 cm x 25 cm) | Beam | 50MPa | Concrete Rectangular | 250 | 250 | 625 | 4512.5 | 0.28 | 689.98 | G300E | 1640938.39 | 12.88 | G300E | 0 | 0
1580 | Story4 | B28 | 50 MPa RC Beam (25 cm x 25 cm) | Beam | 50MPa | Concrete Rectangular | 250 | 250 | 625 | 6912.5 | 0.43 | 1056.96 | G300E | 2566736.93 | 20.14 | G300E | 627780.68 | 4.93
1581 | Story4 | B29 | 50 MPa RC Beam (25 cm x 25 cm) | Beam | 50MPa | Concrete Rectangular | 250 | 250 | 625 | 4512.5 | 0.28 | 689.98 | G300E | 1382758.93 | 10.85 | G300E | 214666.07 | 1.68
1582 | Story4 | B3 | 50 MPa RC Beam (25 cm x 25 cm) | Beam | 50MPa | Concrete Rectangular | 250 | 250 | 625 | 6912.5 | 0.43 | 1056.96 | G300E | 2826584.09 | 22.18 | G300E | 650691.69 | 5.11
1583 | Story4 | B30 | 50 MPa RC Beam (25 cm x 25 cm) | Beam | 50MPa | Concrete Rectangular | 250 | 250 | 625 | 6912.5 | 0.43 | 1056.96 | G300E | 2157642.61 | 16.93 | G300E | 1549028.41 | 12.15
1584 | Story4 | B31 | 50 MPa RC Beam (25 cm x 25 cm) | Beam | 50MPa | Concrete Rectangular | 250 | 250 | 625 | 6912.5 | 0.43 | 1056.96 | G300E | 2971746.59 | 23.32 | G300E | 642862.5 | 5.04
1585 | Story4 | B32 | 50 MPa RC Beam (25 cm x 25 cm) | Beam | 50MPa | Concrete Rectangular | 250 | 250 | 625 | 4512.5 | 0.28 | 689.98 | G300E | 1453347.32 | 11.4 | G300E | 667501.09 | 5.24
1586 | Story4 | B33 | 50 MPa RC Beam (25 cm x 25 cm) | Beam | 50MPa | Concrete Rectangular | 250 | 250 | 625 | 6912.5 | 0.43 | 1056.96 | G300E | 2974260.23 | 23.34 | G300E | 0 | 0
1587 | Story4 | B34 | 50 MPa RC Beam (25 cm x 25 cm) | Beam | 50MPa | Concrete Rectangular | 250 | 250 | 625 | 4512.5 | 0.28 | 689.98 | G300E | 1723775 | 13.53 | G300E | 0 | 0
1588 | Story4 | B35 | 50 MPa RC Beam (25 cm x 25 cm) | Beam | 50MPa | Concrete Rectangular | 250 | 250 | 625 | 6912.5 | 0.43 | 1056.96 | G300E | 2448281.82 | 19.21 | G300E | 627780.68 | 4.93
1589 | Story4 | B36 | 50 MPa RC Beam (25 cm x 25 cm) | Beam | 50MPa | Concrete Rectangular | 250 | 250 | 625 | 4800 | 0.3 | 733.94 | G300E | 1582080 | 12.41 | G300E | 745920 | 5.85
1590 | Story4 | B4 | 50 MPa RC Beam (25 cm x 25 cm) | Beam | 50MPa | Concrete Rectangular | 250 | 250 | 625 | 4512.5 | 0.28 | 689.98 | G300E | 1605039.84 | 12.59 | G300E | 836504.69 | 6.56
1591 | Story4 | B40 | 50 MPa RC Beam (25 cm x 25 cm) | Beam | 50MPa | Concrete Rectangular | 250 | 250 | 625 | 4512.5 | 0.28 | 689.98 | G300E | 1491531.67 | 11.7 | G300E | 701242.5 | 5.5
1592 | Story4 | B41 | 50 MPa RC Beam (25 cm x 25 cm) | Beam | 50MPa | Concrete Rectangular | 250 | 250 | 625 | 6912.5 | 0.43 | 1056.96 | G300E | 2444197.16 | 19.18 | G300E | 627780.68 | 4.93
1593 | Story4 | B42 | 50 MPa RC Beam (25 cm x 25 cm) | Beam | 50MPa | Concrete Rectangular | 250 | 250 | 625 | 4512.5 | 0.28 | 689.98 | G300E | 1721841.07 | 13.51 | G300E | 0 | 0
1594 | Story4 | B43 | 50 MPa RC Beam (25 cm x 25 cm) | Beam | 50MPa | Concrete Rectangular | 250 | 250 | 625 | 6912.5 | 0.43 | 1056.96 | G300E | 2975202.84 | 23.34 | G300E | 0 | 0
1595 | Story4 | B44 | 50 MPa RC Beam (25 cm x 25 cm) | Beam | 50MPa | Concrete Rectangular | 250 | 250 | 625 | 4512.5 | 0.28 | 689.98 | G300E | 1453347.32 | 11.4 | G300E | 667501.09 | 5.24
1596 | Story4 | B45 | 50 MPa RC Beam (25 cm x 25 cm) | Beam | 50MPa | Concrete Rectangular | 250 | 250 | 625 | 6912.5 | 0.43 | 1056.96 | G300E | 2971746.59 | 23.32 | G300E | 642862.5 | 5.04
1597 | Story4 | B46 | 50 MPa RC Beam (25 cm x 25 cm) | Beam | 50MPa | Concrete Rectangular | 250 | 250 | 625 | 6912.5 | 0.43 | 1056.96 | G300E | 2072493.18 | 16.26 | G300E | 1549028.41 | 12.15
1598 | Story4 | B47 | 50 MPa RC Beam (25 cm x 25 cm) | Beam | 50MPa | Concrete Rectangular | 250 | 250 | 625 | 4512.5 | 0.28 | 689.98 | G300E | 1453347.32 | 11.4 | G300E | 667501.09 | 5.24
1599 | Story4 | B48 | 50 MPa RC Beam (25 cm x 25 cm) | Beam | 50MPa | Concrete Rectangular | 250 | 250 | 625 | 6912.5 | 0.43 | 1056.96 | G300E | 2566736.93 | 20.14 | G300E | 627780.68 | 4.93
1600 | Story4 | B49 | 50 MPa RC Beam (25 cm x 25 cm) | Beam | 50MPa | Concrete Rectangular | 250 | 250 | 625 | 4512.5 | 0.28 | 689.98 | G300E | 1723775 | 13.53 | G300E | 0 | 0
1601 | Story4 | B5 | 50 MPa RC Beam (25 cm x 25 cm) | Beam | 50MPa | Concrete Rectangular | 250 | 250 | 625 | 6912.5 | 0.43 | 1056.96 | G300E | 2741748.86 | 21.51 | G300E | 313890.34 | 2.46
1602 | Story4 | B50 | 50 MPa RC Beam (25 cm x 25 cm) | Beam | 50MPa | Concrete Rectangular | 250 | 250 | 625 | 6912.5 | 0.43 | 1056.96 | G300E | 2927757.95 | 22.97 | G300E | 209260.23 | 1.64
1603 | Story4 | B51 | 50 MPa RC Beam (25 cm x 25 cm) | Beam | 50MPa | Concrete Rectangular | 250 | 250 | 625 | 4800 | 0.3 | 733.94 | G300E | 1582080 | 12.41 | G300E | 745920 | 5.85
1604 | Story4 | B52 | 50 MPa RC Beam (25 cm x 25 cm) | Beam | 50MPa | Concrete Rectangular | 250 | 250 | 625 | 6912.5 | 0.43 | 1056.96 | G300E | 2998522.28 | 23.53 | G300E | 400323.91 | 3.14
1605 | Story4 | B54 | 50 MPa RC Beam (25 cm x 25 cm) | Beam | 50MPa | Concrete Rectangular | 250 | 250 | 625 | 6912.5 | 0.43 | 1056.96 | G300E | 3005134.24 | 23.58 | G300E | 400323.91 | 3.14
1606 | Story4 | B55 | 50 MPa RC Beam (25 cm x 25 cm) | Beam | 50MPa | Concrete Rectangular | 250 | 250 | 625 | 4512.5 | 0.28 | 689.98 | G300E | 1542673.33 | 12.1 | G300E | 601065 | 4.72
1607 | Story4 | B56 | 50 MPa RC Beam (25 cm x 25 cm) | Beam | 50MPa | Concrete Rectangular | 250 | 250 | 625 | 6912.5 | 0.43 | 1056.96 | G300E | 2855490.91 | 22.41 | G300E | 336801.35 | 2.64
1608 | Story4 | B57 | 50 MPa RC Beam (25 cm x 25 cm) | Beam | 50MPa | Concrete Rectangular | 250 | 250 | 625 | 4512.5 | 0.28 | 689.98 | G300E | 1724097.32 | 13.53 | G300E | 0 | 0
1609 | Story4 | B58 | 50 MPa RC Beam (25 cm x 25 cm) | Beam | 50MPa | Concrete Rectangular | 250 | 250 | 625 | 6912.5 | 0.43 | 1056.96 | G300E | 2628766.15 | 20.63 | G300E | 596467.38 | 4.68
1610 | Story4 | B59 | 50 MPa RC Beam (25 cm x 25 cm) | Beam | 50MPa | Concrete Rectangular | 250 | 250 | 625 | 4512.5 | 0.28 | 689.98 | G300E | 1449801.79 | 11.38 | G300E | 667501.09 | 5.24
1611 | Story4 | B6 | 50 MPa RC Beam (25 cm x 25 cm) | Beam | 50MPa | Concrete Rectangular | 250 | 250 | 625 | 4512.5 | 0.28 | 689.98 | G300E | 1408802.5 | 11.05 | G300E | 1240035 | 9.73
1612 | Story4 | B60 | 50 MPa RC Beam (25 cm x 25 cm) | Beam | 50MPa | Concrete Rectangular | 250 | 250 | 625 | 6912.5 | 0.43 | 1056.96 | G300E | 2070607.95 | 16.25 | G300E | 1533946.59 | 12.04
1613 | Story4 | B61 | 50 MPa RC Beam (25 cm x 25 cm) | Beam | 50MPa | Concrete Rectangular | 250 | 250 | 625 | 6912.5 | 0.43 | 1056.96 | G300E | 2093230.68 | 16.42 | G300E | 782683.52 | 6.14
1614 | Story4 | B62 | 50 MPa RC Beam (25 cm x 25 cm) | Beam | 50MPa | Concrete Rectangular | 250 | 250 | 625 | 4512.5 | 0.28 | 689.98 | G300E | 1382758.93 | 10.85 | G300E | 214666.07 | 1.68
1615 | Story4 | B63 | 50 MPa RC Beam (25 cm x 25 cm) | Beam | 50MPa | Concrete Rectangular | 250 | 250 | 625 | 6912.5 | 0.43 | 1056.96 | G300E | 2826269.89 | 22.18 | G300E | 650691.69 | 5.11
1616 | Story4 | B64 | 50 MPa RC Beam (25 cm x 25 cm) | Beam | 50MPa | Concrete Rectangular | 250 | 250 | 625 | 4512.5 | 0.28 | 689.98 | G300E | 1640938.39 | 12.88 | G300E | 0 | 0
1617 | Story4 | B65 | 50 MPa RC Beam (25 cm x 25 cm) | Beam | 50MPa | Concrete Rectangular | 250 | 250 | 625 | 6912.5 | 0.43 | 1056.96 | G300E | 2741748.86 | 21.51 | G300E | 313890.34 | 2.46
1618 | Story4 | B66 | 50 MPa RC Beam (25 cm x 25 cm) | Beam | 50MPa | Concrete Rectangular | 250 | 250 | 625 | 4512.5 | 0.28 | 689.98 | G300E | 1538762.5 | 12.07 | G300E | 0 | 0
1619 | Story4 | B67 | 50 MPa RC Beam (25 cm x 25 cm) | Beam | 50MPa | Concrete Rectangular | 250 | 250 | 625 | 6912.5 | 0.43 | 1056.96 | G300E | 2974574.43 | 23.34 | G300E | 359712.36 | 2.82
1620 | Story4 | B68 | 50 MPa RC Beam (25 cm x 25 cm) | Beam | 50MPa | Concrete Rectangular | 250 | 250 | 625 | 4512.5 | 0.28 | 689.98 | G300E | 1518778.57 | 11.92 | G300E | 0 | 0
1621 | Story4 | B69 | 50 MPa RC Beam (25 cm x 25 cm) | Beam | 50MPa | Concrete Rectangular | 250 | 250 | 625 | 6912.5 | 0.43 | 1056.96 | G300E | 2974574.43 | 23.34 | G300E | 359712.36 | 2.82
1622 | Story4 | B7 | 50 MPa RC Beam (25 cm x 25 cm) | Beam | 50MPa | Concrete Rectangular | 250 | 250 | 625 | 6912.5 | 0.43 | 1056.96 | G300E | 2974574.43 | 23.34 | G300E | 359712.36 | 2.82
1623 | Story4 | B70 | 50 MPa RC Beam (25 cm x 25 cm) | Beam | 50MPa | Concrete Rectangular | 250 | 250 | 625 | 4512.5 | 0.28 | 689.98 | G300E | 1541018.75 | 12.09 | G300E | 0 | 0
1624 | Story4 | B71 | 50 MPa RC Beam (25 cm x 25 cm) | Beam | 50MPa | Concrete Rectangular | 250 | 250 | 625 | 6912.5 | 0.43 | 1056.96 | G300E | 2740492.05 | 21.5 | G300E | 313890.34 | 2.46
1625 | Story4 | B72 | 50 MPa RC Beam (25 cm x 25 cm) | Beam | 50MPa | Concrete Rectangular | 250 | 250 | 625 | 4512.5 | 0.28 | 689.98 | G300E | 1643194.64 | 12.89 | G300E | 0 | 0
1626 | Story4 | B73 | 50 MPa RC Beam (25 cm x 25 cm) | Beam | 50MPa | Concrete Rectangular | 250 | 250 | 625 | 6912.5 | 0.43 | 1056.96 | G300E | 2804275.57 | 22 | G300E | 627780.68 | 4.93
1627 | Story4 | B74 | 50 MPa RC Beam (25 cm x 25 cm) | Beam | 50MPa | Concrete Rectangular | 250 | 250 | 625 | 4512.5 | 0.28 | 689.98 | G300E | 1322427.94 | 10.38 | G300E | 176783.82 | 1.39
1628 | Story4 | B75 | 50 MPa RC Beam (25 cm x 25 cm) | Beam | 50MPa | Concrete Rectangular | 250 | 250 | 625 | 6912.5 | 0.43 | 1056.96 | G300E | 2430009.62 | 19.07 | G300E | 675639.71 | 5.3
1629 | Story4 | B76 | 50 MPa RC Beam (25 cm x 25 cm) | Beam | 50MPa | Concrete Rectangular | 250 | 250 | 625 | 4512.5 | 0.28 | 689.98 | G300E | 1130703.57 | 8.87 | G300E | 786141.96 | 6.17
1630 | Story4 | B77 | 50 MPa RC Beam (25 cm x 25 cm) | Beam | 50MPa | Concrete Rectangular | 250 | 250 | 625 | 4512.5 | 0.28 | 689.98 | G300E | 1605039.84 | 12.59 | G300E | 836504.69 | 6.56
1631 | Story4 | B78 | 50 MPa RC Beam (25 cm x 25 cm) | Beam | 50MPa | Concrete Rectangular | 250 | 250 | 625 | 4512.5 | 0.28 | 689.98 | G300E | 1409103.33 | 11.06 | G300E | 1249060 | 9.8
1632 | Story4 | B79 | 50 MPa RC Beam (25 cm x 25 cm) | Beam | 50MPa | Concrete Rectangular | 250 | 250 | 625 | 4512.5 | 0.28 | 689.98 | G300E | 1084933.93 | 8.51 | G300E | 908946.43 | 7.13
1633 | Story4 | B8 | 50 MPa RC Beam (25 cm x 25 cm) | Beam | 50MPa | Concrete Rectangular | 250 | 250 | 625 | 4512.5 | 0.28 | 689.98 | G300E | 1084933.93 | 8.51 | G300E | 908946.43 | 7.13
1634 | Story4 | B80 | 50 MPa RC Beam (25 cm x 25 cm) | Beam | 50MPa | Concrete Rectangular | 250 | 250 | 625 | 4512.5 | 0.28 | 689.98 | G300E | 1408802.5 | 11.05 | G300E | 1270996.01 | 9.97
1635 | Story4 | B81 | 50 MPa RC Beam (25 cm x 25 cm) | Beam | 50MPa | Concrete Rectangular | 250 | 250 | 625 | 4512.5 | 0.28 | 689.98 | G300E | 1604757.81 | 12.59 | G300E | 834530.47 | 6.55
1636 | Story4 | B82 | 50 MPa RC Beam (25 cm x 25 cm) | Beam | 50MPa | Concrete Rectangular | 250 | 250 | 625 | 4512.5 | 0.28 | 689.98 | G300E | 1127480.36 | 8.85 | G300E | 776472.32 | 6.09
1637 | Story4 | B9 | 50 MPa RC Beam (25 cm x 25 cm) | Beam | 50MPa | Concrete Rectangular | 250 | 250 | 625 | 6912.5 | 0.43 | 1056.96 | G300E | 2974574.43 | 23.34 | G300E | 359712.36 | 2.82
1638 | Story5 | B1 | 50 MPa RC Beam (25 cm x 25 cm) | Beam | 50MPa | Concrete Rectangular | 250 | 250 | 625 | 6925 | 0.43 | 1058.87 | G300E | 2123955.21 | 16.67 | G300E | 1302429.47 | 10.22
1639 | Story5 | B10 | 50 MPa RC Beam (25 cm x 25 cm) | Beam | 50MPa | Concrete Rectangular | 250 | 250 | 625 | 4525 | 0.28 | 691.9 | G300E | 1424243.75 | 11.18 | G300E | 1462614.34 | 11.48
1640 | Story5 | B11 | 50 MPa RC Beam (25 cm x 25 cm) | Beam | 50MPa | Concrete Rectangular | 250 | 250 | 625 | 6925 | 0.43 | 1058.87 | G300E | 3787345.45 | 29.72 | G300E | 301448.4 | 2.37
1641 | Story5 | B12 | 50 MPa RC Beam (25 cm x 25 cm) | Beam | 50MPa | Concrete Rectangular | 250 | 250 | 625 | 4525 | 0.28 | 691.9 | G300E | 1207851.79 | 9.48 | G300E | 956067.86 | 7.5
1642 | Story5 | B13 | 50 MPa RC Beam (25 cm x 25 cm) | Beam | 50MPa | Concrete Rectangular | 250 | 250 | 625 | 6925 | 0.43 | 1058.87 | G300E | 3158744.32 | 24.78 | G300E | 674820.79 | 5.29
1643 | Story5 | B14 | 50 MPa RC Beam (25 cm x 25 cm) | Beam | 50MPa | Concrete Rectangular | 250 | 250 | 625 | 4525 | 0.28 | 691.9 | G300E | 1630206.67 | 12.79 | G300E | 546268.56 | 4.29
1644 | Story5 | B15 | 50 MPa RC Beam (25 cm x 25 cm) | Beam | 50MPa | Concrete Rectangular | 250 | 250 | 625 | 6925 | 0.43 | 1058.87 | G300E | 2123955.21 | 16.67 | G300E | 1302429.47 | 10.22
1645 | Story5 | B16 | 50 MPa RC Beam (25 cm x 25 cm) | Beam | 50MPa | Concrete Rectangular | 250 | 250 | 625 | 6925 | 0.43 | 1058.87 | G300E | 3397342.05 | 26.66 | G300E | 748844.32 | 5.88
1646 | Story5 | B17 | 50 MPa RC Beam (25 cm x 25 cm) | Beam | 50MPa | Concrete Rectangular | 250 | 250 | 625 | 4525 | 0.28 | 691.9 | G300E | 1794162.5 | 14.08 | G300E | 692918.1 | 5.44
1647 | Story5 | B18 | 50 MPa RC Beam (25 cm x 25 cm) | Beam | 50MPa | Concrete Rectangular | 250 | 250 | 625 | 6925 | 0.43 | 1058.87 | G300E | 3572670.45 | 28.03 | G300E | 697773.23 | 5.47
1648 | Story5 | B19 | 50 MPa RC Beam (25 cm x 25 cm) | Beam | 50MPa | Concrete Rectangular | 250 | 250 | 625 | 4525 | 0.28 | 691.9 | G300E | 1963526.79 | 15.41 | G300E | 70703.93 | 0.55
1649 | Story5 | B2 | 50 MPa RC Beam (25 cm x 25 cm) | Beam | 50MPa | Concrete Rectangular | 250 | 250 | 625 | 4525 | 0.28 | 691.9 | G300E | 1630206.67 | 12.79 | G300E | 546268.56 | 4.29
1650 | Story5 | B20 | 50 MPa RC Beam (25 cm x 25 cm) | Beam | 50MPa | Concrete Rectangular | 250 | 250 | 625 | 6925 | 0.43 | 1058.87 | G300E | 3606665.91 | 28.3 | G300E | 360362.84 | 2.83
1651 | Story5 | B21 | 50 MPa RC Beam (25 cm x 25 cm) | Beam | 50MPa | Concrete Rectangular | 250 | 250 | 625 | 4525 | 0.28 | 691.9 | G300E | 1808707.14 | 14.19 | G300E | 23567.98 | 0.18
1652 | Story5 | B22 | 50 MPa RC Beam (25 cm x 25 cm) | Beam | 50MPa | Concrete Rectangular | 250 | 250 | 625 | 7200 | 0.45 | 1100.92 | G300E | 3924313.04 | 30.79 | G300E | 439800.26 | 3.45
1653 | Story5 | B23 | 50 MPa RC Beam (25 cm x 25 cm) | Beam | 50MPa | Concrete Rectangular | 250 | 250 | 625 | 4525 | 0.28 | 691.9 | G300E | 1723055.36 | 13.52 | G300E | 0 | 0
1654 | Story5 | B24 | 50 MPa RC Beam (25 cm x 25 cm) | Beam | 50MPa | Concrete Rectangular | 250 | 250 | 625 | 7200 | 0.45 | 1100.92 | G300E | 3925252.17 | 30.8 | G300E | 439800.26 | 3.45
1655 | Story5 | B25 | 50 MPa RC Beam (25 cm x 25 cm) | Beam | 50MPa | Concrete Rectangular | 250 | 250 | 625 | 4525 | 0.28 | 691.9 | G300E | 1808707.14 | 14.19 | G300E | 23567.98 | 0.18
1656 | Story5 | B26 | 50 MPa RC Beam (25 cm x 25 cm) | Beam | 50MPa | Concrete Rectangular | 250 | 250 | 625 | 6925 | 0.43 | 1058.87 | G300E | 3606665.91 | 28.3 | G300E | 360362.84 | 2.83
1657 | Story5 | B27 | 50 MPa RC Beam (25 cm x 25 cm) | Beam | 50MPa | Concrete Rectangular | 250 | 250 | 625 | 4525 | 0.28 | 691.9 | G300E | 1963850 | 15.41 | G300E | 70703.93 | 0.55
1658 | Story5 | B28 | 50 MPa RC Beam (25 cm x 25 cm) | Beam | 50MPa | Concrete Rectangular | 250 | 250 | 625 | 6925 | 0.43 | 1058.87 | G300E | 3572670.45 | 28.03 | G300E | 697773.23 | 5.47
1659 | Story5 | B29 | 50 MPa RC Beam (25 cm x 25 cm) | Beam | 50MPa | Concrete Rectangular | 250 | 250 | 625 | 4525 | 0.28 | 691.9 | G300E | 1794162.5 | 14.08 | G300E | 692918.1 | 5.44
1660 | Story5 | B3 | 50 MPa RC Beam (25 cm x 25 cm) | Beam | 50MPa | Concrete Rectangular | 250 | 250 | 625 | 6925 | 0.43 | 1058.87 | G300E | 3159059.09 | 24.79 | G300E | 674820.79 | 5.29
1661 | Story5 | B30 | 50 MPa RC Beam (25 cm x 25 cm) | Beam | 50MPa | Concrete Rectangular | 250 | 250 | 625 | 6925 | 0.43 | 1058.87 | G300E | 3397342.05 | 26.66 | G300E | 748844.32 | 5.88
1662 | Story5 | B31 | 50 MPa RC Beam (25 cm x 25 cm) | Beam | 50MPa | Concrete Rectangular | 250 | 250 | 625 | 6925 | 0.43 | 1058.87 | G300E | 2757481.73 | 21.64 | G300E | 763304.13 | 5.99
1663 | Story5 | B32 | 50 MPa RC Beam (25 cm x 25 cm) | Beam | 50MPa | Concrete Rectangular | 250 | 250 | 625 | 4525 | 0.28 | 691.9 | G300E | 1751498.21 | 13.74 | G300E | 477657.38 | 3.75
1664 | Story5 | B33 | 50 MPa RC Beam (25 cm x 25 cm) | Beam | 50MPa | Concrete Rectangular | 250 | 250 | 625 | 6925 | 0.43 | 1058.87 | G300E | 3064627.27 | 24.05 | G300E | 628915.91 | 4.93
1665 | Story5 | B34 | 50 MPa RC Beam (25 cm x 25 cm) | Beam | 50MPa | Concrete Rectangular | 250 | 250 | 625 | 4525 | 0.28 | 691.9 | G300E | 2059521.43 | 16.16 | G300E | 47135.96 | 0.37
1666 | Story5 | B35 | 50 MPa RC Beam (25 cm x 25 cm) | Beam | 50MPa | Concrete Rectangular | 250 | 250 | 625 | 6925 | 0.43 | 1058.87 | G300E | 2846175 | 22.33 | G300E | 628915.91 | 4.93
1667 | Story5 | B36 | 50 MPa RC Beam (25 cm x 25 cm) | Beam | 50MPa | Concrete Rectangular | 250 | 250 | 625 | 4800 | 0.3 | 733.94 | G300E | 2000000 | 15.69 | G300E | 745920 | 5.85
1668 | Story5 | B4 | 50 MPa RC Beam (25 cm x 25 cm) | Beam | 50MPa | Concrete Rectangular | 250 | 250 | 625 | 4525 | 0.28 | 691.9 | G300E | 1207851.79 | 9.48 | G300E | 956067.86 | 7.5
1669 | Story5 | B40 | 50 MPa RC Beam (25 cm x 25 cm) | Beam | 50MPa | Concrete Rectangular | 250 | 250 | 625 | 4525 | 0.28 | 691.9 | G300E | 1892053.33 | 14.85 | G300E | 703185 | 5.52
1670 | Story5 | B41 | 50 MPa RC Beam (25 cm x 25 cm) | Beam | 50MPa | Concrete Rectangular | 250 | 250 | 625 | 6925 | 0.43 | 1058.87 | G300E | 2843027.27 | 22.31 | G300E | 628915.91 | 4.93
1671 | Story5 | B42 | 50 MPa RC Beam (25 cm x 25 cm) | Beam | 50MPa | Concrete Rectangular | 250 | 250 | 625 | 4525 | 0.28 | 691.9 | G300E | 2057258.93 | 16.14 | G300E | 47135.96 | 0.37
1672 | Story5 | B43 | 50 MPa RC Beam (25 cm x 25 cm) | Beam | 50MPa | Concrete Rectangular | 250 | 250 | 625 | 6925 | 0.43 | 1058.87 | G300E | 3065886.36 | 24.06 | G300E | 628915.91 | 4.93
1673 | Story5 | B44 | 50 MPa RC Beam (25 cm x 25 cm) | Beam | 50MPa | Concrete Rectangular | 250 | 250 | 625 | 4525 | 0.28 | 691.9 | G300E | 1751498.21 | 13.74 | G300E | 477657.38 | 3.75
1674 | Story5 | B45 | 50 MPa RC Beam (25 cm x 25 cm) | Beam | 50MPa | Concrete Rectangular | 250 | 250 | 625 | 6925 | 0.43 | 1058.87 | G300E | 2757481.73 | 21.64 | G300E | 763304.13 | 5.99
1675 | Story5 | B46 | 50 MPa RC Beam (25 cm x 25 cm) | Beam | 50MPa | Concrete Rectangular | 250 | 250 | 625 | 6925 | 0.43 | 1058.87 | G300E | 3397342.05 | 26.66 | G300E | 748844.32 | 5.88
1676 | Story5 | B47 | 50 MPa RC Beam (25 cm x 25 cm) | Beam | 50MPa | Concrete Rectangular | 250 | 250 | 625 | 4525 | 0.28 | 691.9 | G300E | 1751498.21 | 13.74 | G300E | 477657.38 | 3.75
1677 | Story5 | B48 | 50 MPa RC Beam (25 cm x 25 cm) | Beam | 50MPa | Concrete Rectangular | 250 | 250 | 625 | 6925 | 0.43 | 1058.87 | G300E | 3572670.45 | 28.03 | G300E | 697773.23 | 5.47
1678 | Story5 | B49 | 50 MPa RC Beam (25 cm x 25 cm) | Beam | 50MPa | Concrete Rectangular | 250 | 250 | 625 | 4525 | 0.28 | 691.9 | G300E | 2059521.43 | 16.16 | G300E | 47135.96 | 0.37
1679 | Story5 | B5 | 50 MPa RC Beam (25 cm x 25 cm) | Beam | 50MPa | Concrete Rectangular | 250 | 250 | 625 | 6925 | 0.43 | 1058.87 | G300E | 3787030.68 | 29.71 | G300E | 301448.4 | 2.37
1680 | Story5 | B50 | 50 MPa RC Beam (25 cm x 25 cm) | Beam | 50MPa | Concrete Rectangular | 250 | 250 | 625 | 6925 | 0.43 | 1058.87 | G300E | 3606665.91 | 28.3 | G300E | 360362.84 | 2.83
1681 | Story5 | B51 | 50 MPa RC Beam (25 cm x 25 cm) | Beam | 50MPa | Concrete Rectangular | 250 | 250 | 625 | 4800 | 0.3 | 733.94 | G300E | 2000000 | 15.69 | G300E | 745920 | 5.85
1682 | Story5 | B52 | 50 MPa RC Beam (25 cm x 25 cm) | Beam | 50MPa | Concrete Rectangular | 250 | 250 | 625 | 6925 | 0.43 | 1058.87 | G300E | 3774727.17 | 29.62 | G300E | 423002.33 | 3.32
1683 | Story5 | B54 | 50 MPa RC Beam (25 cm x 25 cm) | Beam | 50MPa | Concrete Rectangular | 250 | 250 | 625 | 6925 | 0.43 | 1058.87 | G300E | 3782254.35 | 29.68 | G300E | 423002.33 | 3.32
1684 | Story5 | B55 | 50 MPa RC Beam (25 cm x 25 cm) | Beam | 50MPa | Concrete Rectangular | 250 | 250 | 625 | 4525 | 0.28 | 691.9 | G300E | 1784660 | 14 | G300E | 635586.78 | 4.99
1685 | Story5 | B56 | 50 MPa RC Beam (25 cm x 25 cm) | Beam | 50MPa | Concrete Rectangular | 250 | 250 | 625 | 6925 | 0.43 | 1058.87 | G300E | 3616423.86 | 28.38 | G300E | 383315.28 | 3.01
1686 | Story5 | B57 | 50 MPa RC Beam (25 cm x 25 cm) | Beam | 50MPa | Concrete Rectangular | 250 | 250 | 625 | 4525 | 0.28 | 691.9 | G300E | 2058551.79 | 16.15 | G300E | 47135.96 | 0.37
1687 | Story5 | B58 | 50 MPa RC Beam (25 cm x 25 cm) | Beam | 50MPa | Concrete Rectangular | 250 | 250 | 625 | 6925 | 0.43 | 1058.87 | G300E | 3546465.62 | 27.83 | G300E | 639625.46 | 5.02
1688 | Story5 | B59 | 50 MPa RC Beam (25 cm x 25 cm) | Beam | 50MPa | Concrete Rectangular | 250 | 250 | 625 | 4525 | 0.28 | 691.9 | G300E | 1746326.79 | 13.7 | G300E | 477657.38 | 3.75
1689 | Story5 | B6 | 50 MPa RC Beam (25 cm x 25 cm) | Beam | 50MPa | Concrete Rectangular | 250 | 250 | 625 | 4525 | 0.28 | 691.9 | G300E | 1515875 | 11.89 | G300E | 1462731 | 11.48
1690 | Story5 | B60 | 50 MPa RC Beam (25 cm x 25 cm) | Beam | 50MPa | Concrete Rectangular | 250 | 250 | 625 | 6925 | 0.43 | 1058.87 | G300E | 3377196.59 | 26.5 | G300E | 742234.09 | 5.82
1691 | Story5 | B61 | 50 MPa RC Beam (25 cm x 25 cm) | Beam | 50MPa | Concrete Rectangular | 250 | 250 | 625 | 6925 | 0.43 | 1058.87 | G300E | 2123955.21 | 16.67 | G300E | 1302140.93 | 10.22
1692 | Story5 | B62 | 50 MPa RC Beam (25 cm x 25 cm) | Beam | 50MPa | Concrete Rectangular | 250 | 250 | 625 | 4525 | 0.28 | 691.9 | G300E | 1794162.5 | 14.08 | G300E | 692918.1 | 5.44
1693 | Story5 | B63 | 50 MPa RC Beam (25 cm x 25 cm) | Beam | 50MPa | Concrete Rectangular | 250 | 250 | 625 | 6925 | 0.43 | 1058.87 | G300E | 3158744.32 | 24.78 | G300E | 674820.79 | 5.29
1694 | Story5 | B64 | 50 MPa RC Beam (25 cm x 25 cm) | Beam | 50MPa | Concrete Rectangular | 250 | 250 | 625 | 4525 | 0.28 | 691.9 | G300E | 1963850 | 15.41 | G300E | 70703.93 | 0.55
1695 | Story5 | B65 | 50 MPa RC Beam (25 cm x 25 cm) | Beam | 50MPa | Concrete Rectangular | 250 | 250 | 625 | 6925 | 0.43 | 1058.87 | G300E | 3787345.45 | 29.72 | G300E | 301448.4 | 2.37
1696 | Story5 | B66 | 50 MPa RC Beam (25 cm x 25 cm) | Beam | 50MPa | Concrete Rectangular | 250 | 250 | 625 | 4525 | 0.28 | 691.9 | G300E | 1808707.14 | 14.19 | G300E | 23567.98 | 0.18
1697 | Story5 | B67 | 50 MPa RC Beam (25 cm x 25 cm) | Beam | 50MPa | Concrete Rectangular | 250 | 250 | 625 | 6925 | 0.43 | 1058.87 | G300E | 3817878.41 | 29.96 | G300E | 406267.72 | 3.19
1698 | Story5 | B68 | 50 MPa RC Beam (25 cm x 25 cm) | Beam | 50MPa | Concrete Rectangular | 250 | 250 | 625 | 4525 | 0.28 | 691.9 | G300E | 1723378.57 | 13.52 | G300E | 0 | 0
1699 | Story5 | B69 | 50 MPa RC Beam (25 cm x 25 cm) | Beam | 50MPa | Concrete Rectangular | 250 | 250 | 625 | 6925 | 0.43 | 1058.87 | G300E | 3817878.41 | 29.96 | G300E | 406267.72 | 3.19
1700 | Story5 | B7 | 50 MPa RC Beam (25 cm x 25 cm) | Beam | 50MPa | Concrete Rectangular | 250 | 250 | 625 | 6925 | 0.43 | 1058.87 | G300E | 3817878.41 | 29.96 | G300E | 406267.72 | 3.19
1701 | Story5 | B70 | 50 MPa RC Beam (25 cm x 25 cm) | Beam | 50MPa | Concrete Rectangular | 250 | 250 | 625 | 4525 | 0.28 | 691.9 | G300E | 1809676.79 | 14.2 | G300E | 23567.98 | 0.18
1702 | Story5 | B71 | 50 MPa RC Beam (25 cm x 25 cm) | Beam | 50MPa | Concrete Rectangular | 250 | 250 | 625 | 6925 | 0.43 | 1058.87 | G300E | 3785142.05 | 29.7 | G300E | 301448.4 | 2.37
1703 | Story5 | B72 | 50 MPa RC Beam (25 cm x 25 cm) | Beam | 50MPa | Concrete Rectangular | 250 | 250 | 625 | 4525 | 0.28 | 691.9 | G300E | 1966112.5 | 15.43 | G300E | 70703.93 | 0.55
1704 | Story5 | B73 | 50 MPa RC Beam (25 cm x 25 cm) | Beam | 50MPa | Concrete Rectangular | 250 | 250 | 625 | 6925 | 0.43 | 1058.87 | G300E | 2579877.27 | 20.24 | G300E | 674820.79 | 5.29
1705 | Story5 | B74 | 50 MPa RC Beam (25 cm x 25 cm) | Beam | 50MPa | Concrete Rectangular | 250 | 250 | 625 | 4525 | 0.28 | 691.9 | G300E | 1828898.53 | 14.35 | G300E | 507621.15 | 3.98
1706 | Story5 | B75 | 50 MPa RC Beam (25 cm x 25 cm) | Beam | 50MPa | Concrete Rectangular | 250 | 250 | 625 | 6925 | 0.43 | 1058.87 | G300E | 2156604.81 | 16.92 | G300E | 665577.06 | 5.22
1707 | Story5 | B76 | 50 MPa RC Beam (25 cm x 25 cm) | Beam | 50MPa | Concrete Rectangular | 250 | 250 | 625 | 4525 | 0.28 | 691.9 | G300E | 1630206.67 | 12.79 | G300E | 546268.56 | 4.29
1708 | Story5 | B77 | 50 MPa RC Beam (25 cm x 25 cm) | Beam | 50MPa | Concrete Rectangular | 250 | 250 | 625 | 4525 | 0.28 | 691.9 | G300E | 1207851.79 | 9.48 | G300E | 956067.86 | 7.5
1709 | Story5 | B78 | 50 MPa RC Beam (25 cm x 25 cm) | Beam | 50MPa | Concrete Rectangular | 250 | 250 | 625 | 4525 | 0.28 | 691.9 | G300E | 1515875 | 11.89 | G300E | 1462734.53 | 11.48
1710 | Story5 | B79 | 50 MPa RC Beam (25 cm x 25 cm) | Beam | 50MPa | Concrete Rectangular | 250 | 250 | 625 | 4525 | 0.28 | 691.9 | G300E | 1131250 | 8.88 | G300E | 996792.86 | 7.82
1711 | Story5 | B8 | 50 MPa RC Beam (25 cm x 25 cm) | Beam | 50MPa | Concrete Rectangular | 250 | 250 | 625 | 4525 | 0.28 | 691.9 | G300E | 1131250 | 8.88 | G300E | 996792.86 | 7.82
1712 | Story5 | B80 | 50 MPa RC Beam (25 cm x 25 cm) | Beam | 50MPa | Concrete Rectangular | 250 | 250 | 625 | 4525 | 0.28 | 691.9 | G300E | 1424243.75 | 11.18 | G300E | 1462813.01 | 11.48
1713 | Story5 | B81 | 50 MPa RC Beam (25 cm x 25 cm) | Beam | 50MPa | Concrete Rectangular | 250 | 250 | 625 | 4525 | 0.28 | 691.9 | G300E | 1205912.5 | 9.46 | G300E | 956067.86 | 7.5
1714 | Story5 | B82 | 50 MPa RC Beam (25 cm x 25 cm) | Beam | 50MPa | Concrete Rectangular | 250 | 250 | 625 | 4525 | 0.28 | 691.9 | G300E | 1555091.67 | 12.2 | G300E | 646723.56 | 5.07
1715 | Story5 | B9 | 50 MPa RC Beam (25 cm x 25 cm) | Beam | 50MPa | Concrete Rectangular | 250 | 250 | 625 | 6925 | 0.43 | 1058.87 | G300E | 3817878.41 | 29.96 | G300E | 406267.72 | 3.19
1716 | Story6 | B1 | 50 MPa RC Beam (25 cm x 25 cm) | Beam | 50MPa | Concrete Rectangular | 250 | 250 | 625 | 6925 | 0.43 | 1058.87 | G300E | 3660492.05 | 28.72 | G300E | 745644.65 | 5.85
1717 | Story6 | B10 | 50 MPa RC Beam (25 cm x 25 cm) | Beam | 50MPa | Concrete Rectangular | 250 | 250 | 625 | 4525 | 0.28 | 691.9 | G300E | 1155814.29 | 9.07 | G300E | 1008428.57 | 7.91
1718 | Story6 | B11 | 50 MPa RC Beam (25 cm x 25 cm) | Beam | 50MPa | Concrete Rectangular | 250 | 250 | 625 | 6925 | 0.43 | 1058.87 | G300E | 4031294.32 | 31.63 | G300E | 70033 | 0.55
1719 | Story6 | B12 | 50 MPa RC Beam (25 cm x 25 cm) | Beam | 50MPa | Concrete Rectangular | 250 | 250 | 625 | 4525 | 0.28 | 691.9 | G300E | 1143532.14 | 8.97 | G300E | 1021033.93 | 8.01
1720 | Story6 | B13 | 50 MPa RC Beam (25 cm x 25 cm) | Beam | 50MPa | Concrete Rectangular | 250 | 250 | 625 | 6925 | 0.43 | 1058.87 | G300E | 3987540.91 | 31.29 | G300E | 406267.72 | 3.19
1721 | Story6 | B14 | 50 MPa RC Beam (25 cm x 25 cm) | Beam | 50MPa | Concrete Rectangular | 250 | 250 | 625 | 4525 | 0.28 | 691.9 | G300E | 1237587.5 | 9.71 | G300E | 972551.79 | 7.63
1722 | Story6 | B15 | 50 MPa RC Beam (25 cm x 25 cm) | Beam | 50MPa | Concrete Rectangular | 250 | 250 | 625 | 6925 | 0.43 | 1058.87 | G300E | 3660492.05 | 28.72 | G300E | 744700.34 | 5.84
1723 | Story6 | B16 | 50 MPa RC Beam (25 cm x 25 cm) | Beam | 50MPa | Concrete Rectangular | 250 | 250 | 625 | 6925 | 0.43 | 1058.87 | G300E | 3329665.91 | 26.13 | G300E | 779062.5 | 6.11
1724 | Story6 | B17 | 50 MPa RC Beam (25 cm x 25 cm) | Beam | 50MPa | Concrete Rectangular | 250 | 250 | 625 | 4525 | 0.28 | 691.9 | G300E | 2088610.71 | 16.39 | G300E | 70703.93 | 0.55
1725 | Story6 | B18 | 50 MPa RC Beam (25 cm x 25 cm) | Beam | 50MPa | Concrete Rectangular | 250 | 250 | 625 | 6925 | 0.43 | 1058.87 | G300E | 3509401.14 | 27.54 | G300E | 674820.79 | 5.29
1726 | Story6 | B19 | 50 MPa RC Beam (25 cm x 25 cm) | Beam | 50MPa | Concrete Rectangular | 250 | 250 | 625 | 4525 | 0.28 | 691.9 | G300E | 1953830.36 | 15.33 | G300E | 70703.93 | 0.55
1727 | Story6 | B2 | 50 MPa RC Beam (25 cm x 25 cm) | Beam | 50MPa | Concrete Rectangular | 250 | 250 | 625 | 4525 | 0.28 | 691.9 | G300E | 1237587.5 | 9.71 | G300E | 972551.79 | 7.63
1728 | Story6 | B20 | 50 MPa RC Beam (25 cm x 25 cm) | Beam | 50MPa | Concrete Rectangular | 250 | 250 | 625 | 6925 | 0.43 | 1058.87 | G300E | 3577706.82 | 28.07 | G300E | 360362.84 | 2.83
1729 | Story6 | B21 | 50 MPa RC Beam (25 cm x 25 cm) | Beam | 50MPa | Concrete Rectangular | 250 | 250 | 625 | 4525 | 0.28 | 691.9 | G300E | 1830685.71 | 14.36 | G300E | 23567.98 | 0.18
1730 | Story6 | B22 | 50 MPa RC Beam (25 cm x 25 cm) | Beam | 50MPa | Concrete Rectangular | 250 | 250 | 625 | 7200 | 0.45 | 1100.92 | G300E | 3969391.3 | 31.15 | G300E | 439800.26 | 3.45
1731 | Story6 | B23 | 50 MPa RC Beam (25 cm x 25 cm) | Beam | 50MPa | Concrete Rectangular | 250 | 250 | 625 | 4525 | 0.28 | 691.9 | G300E | 1670048.21 | 13.1 | G300E | 0 | 0
1732 | Story6 | B24 | 50 MPa RC Beam (25 cm x 25 cm) | Beam | 50MPa | Concrete Rectangular | 250 | 250 | 625 | 7200 | 0.45 | 1100.92 | G300E | 3970330.43 | 31.15 | G300E | 439800.26 | 3.45
1733 | Story6 | B25 | 50 MPa RC Beam (25 cm x 25 cm) | Beam | 50MPa | Concrete Rectangular | 250 | 250 | 625 | 4525 | 0.28 | 691.9 | G300E | 1830362.5 | 14.36 | G300E | 23567.98 | 0.18
1734 | Story6 | B26 | 50 MPa RC Beam (25 cm x 25 cm) | Beam | 50MPa | Concrete Rectangular | 250 | 250 | 625 | 6925 | 0.43 | 1058.87 | G300E | 3577706.82 | 28.07 | G300E | 360362.84 | 2.83
1735 | Story6 | B27 | 50 MPa RC Beam (25 cm x 25 cm) | Beam | 50MPa | Concrete Rectangular | 250 | 250 | 625 | 4525 | 0.28 | 691.9 | G300E | 1953830.36 | 15.33 | G300E | 70703.93 | 0.55
1736 | Story6 | B28 | 50 MPa RC Beam (25 cm x 25 cm) | Beam | 50MPa | Concrete Rectangular | 250 | 250 | 625 | 6925 | 0.43 | 1058.87 | G300E | 3509715.91 | 27.54 | G300E | 674820.79 | 5.29
1737 | Story6 | B29 | 50 MPa RC Beam (25 cm x 25 cm) | Beam | 50MPa | Concrete Rectangular | 250 | 250 | 625 | 4525 | 0.28 | 691.9 | G300E | 2088610.71 | 16.39 | G300E | 70703.93 | 0.55
1738 | Story6 | B3 | 50 MPa RC Beam (25 cm x 25 cm) | Beam | 50MPa | Concrete Rectangular | 250 | 250 | 625 | 6925 | 0.43 | 1058.87 | G300E | 3987540.91 | 31.29 | G300E | 406267.72 | 3.19
1739 | Story6 | B30 | 50 MPa RC Beam (25 cm x 25 cm) | Beam | 50MPa | Concrete Rectangular | 250 | 250 | 625 | 6925 | 0.43 | 1058.87 | G300E | 3329351.14 | 26.12 | G300E | 779062.5 | 6.11
1740 | Story6 | B31 | 50 MPa RC Beam (25 cm x 25 cm) | Beam | 50MPa | Concrete Rectangular | 250 | 250 | 625 | 6925 | 0.43 | 1058.87 | G300E | 1906893.18 | 14.96 | G300E | 1888006.82 | 14.81
1741 | Story6 | B32 | 50 MPa RC Beam (25 cm x 25 cm) | Beam | 50MPa | Concrete Rectangular | 250 | 250 | 625 | 4525 | 0.28 | 691.9 | G300E | 1745680.36 | 13.7 | G300E | 692918.1 | 5.44
1742 | Story6 | B33 | 50 MPa RC Beam (25 cm x 25 cm) | Beam | 50MPa | Concrete Rectangular | 250 | 250 | 625 | 6925 | 0.43 | 1058.87 | G300E | 2871356.82 | 22.53 | G300E | 628915.91 | 4.93
1743 | Story6 | B34 | 50 MPa RC Beam (25 cm x 25 cm) | Beam | 50MPa | Concrete Rectangular | 250 | 250 | 625 | 4525 | 0.28 | 691.9 | G300E | 2092489.29 | 16.42 | G300E | 70703.93 | 0.55
1744 | Story6 | B35 | 50 MPa RC Beam (25 cm x 25 cm) | Beam | 50MPa | Concrete Rectangular | 250 | 250 | 625 | 6925 | 0.43 | 1058.87 | G300E | 2807143.18 | 22.03 | G300E | 628915.91 | 4.93
1745 | Story6 | B36 | 50 MPa RC Beam (25 cm x 25 cm) | Beam | 50MPa | Concrete Rectangular | 250 | 250 | 625 | 4800 | 0.3 | 733.94 | G300E | 2036480 | 15.98 | G300E | 745920 | 5.85
1746 | Story6 | B4 | 50 MPa RC Beam (25 cm x 25 cm) | Beam | 50MPa | Concrete Rectangular | 250 | 250 | 625 | 4525 | 0.28 | 691.9 | G300E | 1143532.14 | 8.97 | G300E | 1021033.93 | 8.01
1747 | Story6 | B40 | 50 MPa RC Beam (25 cm x 25 cm) | Beam | 50MPa | Concrete Rectangular | 250 | 250 | 625 | 4525 | 0.28 | 691.9 | G300E | 1925538.33 | 15.11 | G300E | 703185 | 5.52
1748 | Story6 | B41 | 50 MPa RC Beam (25 cm x 25 cm) | Beam | 50MPa | Concrete Rectangular | 250 | 250 | 625 | 6925 | 0.43 | 1058.87 | G300E | 2803995.45 | 22 | G300E | 628915.91 | 4.93
1749 | Story6 | B42 | 50 MPa RC Beam (25 cm x 25 cm) | Beam | 50MPa | Concrete Rectangular | 250 | 250 | 625 | 4525 | 0.28 | 691.9 | G300E | 2089903.57 | 16.4 | G300E | 70703.93 | 0.55
1750 | Story6 | B43 | 50 MPa RC Beam (25 cm x 25 cm) | Beam | 50MPa | Concrete Rectangular | 250 | 250 | 625 | 6925 | 0.43 | 1058.87 | G300E | 2872615.91 | 22.54 | G300E | 628915.91 | 4.93
1751 | Story6 | B44 | 50 MPa RC Beam (25 cm x 25 cm) | Beam | 50MPa | Concrete Rectangular | 250 | 250 | 625 | 4525 | 0.28 | 691.9 | G300E | 1745680.36 | 13.7 | G300E | 692918.1 | 5.44
1752 | Story6 | B45 | 50 MPa RC Beam (25 cm x 25 cm) | Beam | 50MPa | Concrete Rectangular | 250 | 250 | 625 | 6925 | 0.43 | 1058.87 | G300E | 1906893.18 | 14.96 | G300E | 1887062.5 | 14.81
1753 | Story6 | B46 | 50 MPa RC Beam (25 cm x 25 cm) | Beam | 50MPa | Concrete Rectangular | 250 | 250 | 625 | 6925 | 0.43 | 1058.87 | G300E | 3329036.36 | 26.12 | G300E | 779062.5 | 6.11
1754 | Story6 | B47 | 50 MPa RC Beam (25 cm x 25 cm) | Beam | 50MPa | Concrete Rectangular | 250 | 250 | 625 | 4525 | 0.28 | 691.9 | G300E | 1745680.36 | 13.7 | G300E | 692918.1 | 5.44
1755 | Story6 | B48 | 50 MPa RC Beam (25 cm x 25 cm) | Beam | 50MPa | Concrete Rectangular | 250 | 250 | 625 | 6925 | 0.43 | 1058.87 | G300E | 3509401.14 | 27.54 | G300E | 674820.79 | 5.29
1756 | Story6 | B49 | 50 MPa RC Beam (25 cm x 25 cm) | Beam | 50MPa | Concrete Rectangular | 250 | 250 | 625 | 4525 | 0.28 | 691.9 | G300E | 2092489.29 | 16.42 | G300E | 70703.93 | 0.55
1757 | Story6 | B5 | 50 MPa RC Beam (25 cm x 25 cm) | Beam | 50MPa | Concrete Rectangular | 250 | 250 | 625 | 6925 | 0.43 | 1058.87 | G300E | 4031294.32 | 31.63 | G300E | 92979.93 | 0.73
1758 | Story6 | B50 | 50 MPa RC Beam (25 cm x 25 cm) | Beam | 50MPa | Concrete Rectangular | 250 | 250 | 625 | 6925 | 0.43 | 1058.87 | G300E | 3577706.82 | 28.07 | G300E | 360362.84 | 2.83
1759 | Story6 | B51 | 50 MPa RC Beam (25 cm x 25 cm) | Beam | 50MPa | Concrete Rectangular | 250 | 250 | 625 | 4800 | 0.3 | 733.94 | G300E | 2036160 | 15.98 | G300E | 745920 | 5.85
1760 | Story6 | B52 | 50 MPa RC Beam (25 cm x 25 cm) | Beam | 50MPa | Concrete Rectangular | 250 | 250 | 625 | 6925 | 0.43 | 1058.87 | G300E | 3817782.61 | 29.96 | G300E | 423002.33 | 3.32
1761 | Story6 | B54 | 50 MPa RC Beam (25 cm x 25 cm) | Beam | 50MPa | Concrete Rectangular | 250 | 250 | 625 | 6925 | 0.43 | 1058.87 | G300E | 3826213.04 | 30.02 | G300E | 423002.33 | 3.32
1762 | Story6 | B55 | 50 MPa RC Beam (25 cm x 25 cm) | Beam | 50MPa | Concrete Rectangular | 250 | 250 | 625 | 4525 | 0.28 | 691.9 | G300E | 1880891.67 | 14.76 | G300E | 646446.78 | 5.07
1763 | Story6 | B56 | 50 MPa RC Beam (25 cm x 25 cm) | Beam | 50MPa | Concrete Rectangular | 250 | 250 | 625 | 6925 | 0.43 | 1058.87 | G300E | 3589668.18 | 28.17 | G300E | 383315.28 | 3.01
1764 | Story6 | B57 | 50 MPa RC Beam (25 cm x 25 cm) | Beam | 50MPa | Concrete Rectangular | 250 | 250 | 625 | 4525 | 0.28 | 691.9 | G300E | 2090873.21 | 16.41 | G300E | 70703.93 | 0.55
1765 | Story6 | B58 | 50 MPa RC Beam (25 cm x 25 cm) | Beam | 50MPa | Concrete Rectangular | 250 | 250 | 625 | 6925 | 0.43 | 1058.87 | G300E | 3557430.21 | 27.91 | G300E | 639625.46 | 5.02
1766 | Story6 | B59 | 50 MPa RC Beam (25 cm x 25 cm) | Beam | 50MPa | Concrete Rectangular | 250 | 250 | 625 | 4525 | 0.28 | 691.9 | G300E | 1740832.14 | 13.66 | G300E | 692918.1 | 5.44
1767 | Story6 | B6 | 50 MPa RC Beam (25 cm x 25 cm) | Beam | 50MPa | Concrete Rectangular | 250 | 250 | 625 | 4525 | 0.28 | 691.9 | G300E | 1156137.5 | 9.07 | G300E | 1008428.57 | 7.91
1768 | Story6 | B60 | 50 MPa RC Beam (25 cm x 25 cm) | Beam | 50MPa | Concrete Rectangular | 250 | 250 | 625 | 6925 | 0.43 | 1058.87 | G300E | 3308890.91 | 25.96 | G300E | 772452.27 | 6.06
1769 | Story6 | B61 | 50 MPa RC Beam (25 cm x 25 cm) | Beam | 50MPa | Concrete Rectangular | 250 | 250 | 625 | 6925 | 0.43 | 1058.87 | G300E | 2975231.82 | 23.34 | G300E | 744700.34 | 5.84
1770 | Story6 | B62 | 50 MPa RC Beam (25 cm x 25 cm) | Beam | 50MPa | Concrete Rectangular | 250 | 250 | 625 | 4525 | 0.28 | 691.9 | G300E | 2088610.71 | 16.39 | G300E | 70703.93 | 0.55
1771 | Story6 | B63 | 50 MPa RC Beam (25 cm x 25 cm) | Beam | 50MPa | Concrete Rectangular | 250 | 250 | 625 | 6925 | 0.43 | 1058.87 | G300E | 3987540.91 | 31.29 | G300E | 406267.72 | 3.19
1772 | Story6 | B64 | 50 MPa RC Beam (25 cm x 25 cm) | Beam | 50MPa | Concrete Rectangular | 250 | 250 | 625 | 4525 | 0.28 | 691.9 | G300E | 1954153.57 | 15.33 | G300E | 70703.93 | 0.55
1773 | Story6 | B65 | 50 MPa RC Beam (25 cm x 25 cm) | Beam | 50MPa | Concrete Rectangular | 250 | 250 | 625 | 6925 | 0.43 | 1058.87 | G300E | 4031294.32 | 31.63 | G300E | 70031.42 | 0.55
1774 | Story6 | B66 | 50 MPa RC Beam (25 cm x 25 cm) | Beam | 50MPa | Concrete Rectangular | 250 | 250 | 625 | 4525 | 0.28 | 691.9 | G300E | 1830685.71 | 14.36 | G300E | 23567.98 | 0.18
1775 | Story6 | B67 | 50 MPa RC Beam (25 cm x 25 cm) | Beam | 50MPa | Concrete Rectangular | 250 | 250 | 625 | 6925 | 0.43 | 1058.87 | G300E | 2983101.14 | 23.41 | G300E | 406267.72 | 3.19
1776 | Story6 | B68 | 50 MPa RC Beam (25 cm x 25 cm) | Beam | 50MPa | Concrete Rectangular | 250 | 250 | 625 | 4525 | 0.28 | 691.9 | G300E | 1670048.21 | 13.1 | G300E | 0 | 0
1777 | Story6 | B69 | 50 MPa RC Beam (25 cm x 25 cm) | Beam | 50MPa | Concrete Rectangular | 250 | 250 | 625 | 6925 | 0.43 | 1058.87 | G300E | 2982786.36 | 23.4 | G300E | 406267.72 | 3.19
1778 | Story6 | B7 | 50 MPa RC Beam (25 cm x 25 cm) | Beam | 50MPa | Concrete Rectangular | 250 | 250 | 625 | 6925 | 0.43 | 1058.87 | G300E | 3790178.41 | 29.74 | G300E | 383315.28 | 3.01
1779 | Story6 | B70 | 50 MPa RC Beam (25 cm x 25 cm) | Beam | 50MPa | Concrete Rectangular | 250 | 250 | 625 | 4525 | 0.28 | 691.9 | G300E | 1831332.14 | 14.37 | G300E | 23567.98 | 0.18
1780 | Story6 | B71 | 50 MPa RC Beam (25 cm x 25 cm) | Beam | 50MPa | Concrete Rectangular | 250 | 250 | 625 | 6925 | 0.43 | 1058.87 | G300E | 4029720.45 | 31.62 | G300E | 92953.96 | 0.73
1781 | Story6 | B72 | 50 MPa RC Beam (25 cm x 25 cm) | Beam | 50MPa | Concrete Rectangular | 250 | 250 | 625 | 4525 | 0.28 | 691.9 | G300E | 1959325 | 15.37 | G300E | 47135.96 | 0.37
1782 | Story6 | B73 | 50 MPa RC Beam (25 cm x 25 cm) | Beam | 50MPa | Concrete Rectangular | 250 | 250 | 625 | 6925 | 0.43 | 1058.87 | G300E | 3996039.77 | 31.35 | G300E | 406267.72 | 3.19
1783 | Story6 | B74 | 50 MPa RC Beam (25 cm x 25 cm) | Beam | 50MPa | Concrete Rectangular | 250 | 250 | 625 | 4525 | 0.28 | 691.9 | G300E | 2060472.06 | 16.17 | G300E | 269638.1 | 2.12
1784 | Story6 | B75 | 50 MPa RC Beam (25 cm x 25 cm) | Beam | 50MPa | Concrete Rectangular | 250 | 250 | 625 | 6925 | 0.43 | 1058.87 | G300E | 3607371 | 28.3 | G300E | 1023469.3 | 8.03
1785 | Story6 | B76 | 50 MPa RC Beam (25 cm x 25 cm) | Beam | 50MPa | Concrete Rectangular | 250 | 250 | 625 | 4525 | 0.28 | 691.9 | G300E | 1237587.5 | 9.71 | G300E | 972551.79 | 7.63
1786 | Story6 | B77 | 50 MPa RC Beam (25 cm x 25 cm) | Beam | 50MPa | Concrete Rectangular | 250 | 250 | 625 | 4525 | 0.28 | 691.9 | G300E | 1143532.14 | 8.97 | G300E | 1021033.93 | 8.01
1787 | Story6 | B78 | 50 MPa RC Beam (25 cm x 25 cm) | Beam | 50MPa | Concrete Rectangular | 250 | 250 | 625 | 4525 | 0.28 | 691.9 | G300E | 1155814.29 | 9.07 | G300E | 1008428.57 | 7.91
1788 | Story6 | B79 | 50 MPa RC Beam (25 cm x 25 cm) | Beam | 50MPa | Concrete Rectangular | 250 | 250 | 625 | 4525 | 0.28 | 691.9 | G300E | 1656796.43 | 13 | G300E | 2050471.43 | 16.09
1789 | Story6 | B8 | 50 MPa RC Beam (25 cm x 25 cm) | Beam | 50MPa | Concrete Rectangular | 250 | 250 | 625 | 4525 | 0.28 | 691.9 | G300E | 1656796.43 | 13 | G300E | 2050471.43 | 16.09
1790 | Story6 | B80 | 50 MPa RC Beam (25 cm x 25 cm) | Beam | 50MPa | Concrete Rectangular | 250 | 250 | 625 | 4525 | 0.28 | 691.9 | G300E | 1156137.5 | 9.07 | G300E | 1008428.57 | 7.91
1791 | Story6 | B81 | 50 MPa RC Beam (25 cm x 25 cm) | Beam | 50MPa | Concrete Rectangular | 250 | 250 | 625 | 4525 | 0.28 | 691.9 | G300E | 1142885.71 | 8.97 | G300E | 1021033.93 | 8.01
1792 | Story6 | B82 | 50 MPa RC Beam (25 cm x 25 cm) | Beam | 50MPa | Concrete Rectangular | 250 | 250 | 625 | 4525 | 0.28 | 691.9 | G300E | 1237264.29 | 9.71 | G300E | 969642.86 | 7.61
1793 | Story6 | B9 | 50 MPa RC Beam (25 cm x 25 cm) | Beam | 50MPa | Concrete Rectangular | 250 | 250 | 625 | 6925 | 0.43 | 1058.87 | G300E | 3790493.18 | 29.74 | G300E | 383315.28 | 3.01
1794 | Story7 | B1 | 50 MPa RC Beam (27.5 cm x 25 cm) | Beam | 50MPa | Concrete Rectangular | 250 | 275 | 687.5 | 6937.5 | 0.48 | 1166.86 | G300E | 1965835.23 | 15.42 | G300E | 2089448.86 | 16.39
1795 | Story7 | B10 | 50 MPa RC Beam (27.5 cm x 25 cm) | Beam | 50MPa | Concrete Rectangular | 250 | 275 | 687.5 | 4537.5 | 0.31 | 763.19 | G300E | 1482911.72 | 11.64 | G300E | 974428.12 | 7.65
1796 | Story7 | B11 | 50 MPa RC Beam (27.5 cm x 25 cm) | Beam | 50MPa | Concrete Rectangular | 250 | 275 | 687.5 | 6937.5 | 0.48 | 1166.86 | G300E | 3320224.43 | 26.05 | G300E | 385478.56 | 3.02
1797 | Story7 | B12 | 50 MPa RC Beam (27.5 cm x 25 cm) | Beam | 50MPa | Concrete Rectangular | 250 | 275 | 687.5 | 4537.5 | 0.31 | 763.19 | G300E | 1182666.96 | 9.28 | G300E | 1310689.29 | 10.28
1798 | Story7 | B13 | 50 MPa RC Beam (27.5 cm x 25 cm) | Beam | 50MPa | Concrete Rectangular | 250 | 275 | 687.5 | 6937.5 | 0.48 | 1166.86 | G300E | 2869602.27 | 22.52 | G300E | 806708.03 | 6.33
1799 | Story7 | B14 | 50 MPa RC Beam (27.5 cm x 25 cm) | Beam | 50MPa | Concrete Rectangular | 250 | 275 | 687.5 | 4537.5 | 0.31 | 763.19 | G300E | 1593570 | 12.5 | G300E | 1202198.3 | 9.43
1800 | Story7 | B15 | 50 MPa RC Beam (27.5 cm x 25 cm) | Beam | 50MPa | Concrete Rectangular | 250 | 275 | 687.5 | 6937.5 | 0.48 | 1166.86 | G300E | 1965835.23 | 15.42 | G300E | 2089448.86 | 16.39
1801 | Story7 | B16 | 50 MPa RC Beam (27.5 cm x 25 cm) | Beam | 50MPa | Concrete Rectangular | 250 | 275 | 687.5 | 6937.5 | 0.48 | 1166.86 | G300E | 3062590.91 | 24.03 | G300E | 1044409.09 | 8.19
1802 | Story7 | B17 | 50 MPa RC Beam (27.5 cm x 25 cm) | Beam | 50MPa | Concrete Rectangular | 250 | 275 | 687.5 | 4537.5 | 0.31 | 763.19 | G300E | 1665262.5 | 13.07 | G300E | 740396.35 | 5.81
1803 | Story7 | B18 | 50 MPa RC Beam (27.5 cm x 25 cm) | Beam | 50MPa | Concrete Rectangular | 250 | 275 | 687.5 | 6937.5 | 0.48 | 1166.86 | G300E | 3203863.64 | 25.14 | G300E | 695077.35 | 5.45
1804 | Story7 | B19 | 50 MPa RC Beam (27.5 cm x 25 cm) | Beam | 50MPa | Concrete Rectangular | 250 | 275 | 687.5 | 4537.5 | 0.31 | 763.19 | G300E | 1817592.86 | 14.26 | G300E | 396194.57 | 3.11
1805 | Story7 | B2 | 50 MPa RC Beam (27.5 cm x 25 cm) | Beam | 50MPa | Concrete Rectangular | 250 | 275 | 687.5 | 4537.5 | 0.31 | 763.19 | G300E | 1593872.5 | 12.51 | G300E | 1202198.3 | 9.43
1806 | Story7 | B20 | 50 MPa RC Beam (27.5 cm x 25 cm) | Beam | 50MPa | Concrete Rectangular | 250 | 275 | 687.5 | 6937.5 | 0.48 | 1166.86 | G300E | 3208278.41 | 25.17 | G300E | 720370.61 | 5.65
1807 | Story7 | B21 | 50 MPa RC Beam (27.5 cm x 25 cm) | Beam | 50MPa | Concrete Rectangular | 250 | 275 | 687.5 | 4537.5 | 0.31 | 763.19 | G300E | 1558631.25 | 12.23 | G300E | 0 | 0
1808 | Story7 | B22 | 50 MPa RC Beam (27.5 cm x 25 cm) | Beam | 50MPa | Concrete Rectangular | 250 | 275 | 687.5 | 7200 | 0.5 | 1211.01 | G300E | 3616278.26 | 28.37 | G300E | 800830.72 | 6.28
1809 | Story7 | B23 | 50 MPa RC Beam (27.5 cm x 25 cm) | Beam | 50MPa | Concrete Rectangular | 250 | 275 | 687.5 | 4537.5 | 0.31 | 763.19 | G300E | 1548583.93 | 12.15 | G300E | 0 | 0
1810 | Story7 | B24 | 50 MPa RC Beam (27.5 cm x 25 cm) | Beam | 50MPa | Concrete Rectangular | 250 | 275 | 687.5 | 7200 | 0.5 | 1211.01 | G300E | 3617217.39 | 28.38 | G300E | 800830.72 | 6.28
1811 | Story7 | B25 | 50 MPa RC Beam (27.5 cm x 25 cm) | Beam | 50MPa | Concrete Rectangular | 250 | 275 | 687.5 | 4537.5 | 0.31 | 763.19 | G300E | 1558307.14 | 12.23 | G300E | 0 | 0
1812 | Story7 | B26 | 50 MPa RC Beam (27.5 cm x 25 cm) | Beam | 50MPa | Concrete Rectangular | 250 | 275 | 687.5 | 6937.5 | 0.48 | 1166.86 | G300E | 3207647.73 | 25.17 | G300E | 720370.61 | 5.65
1813 | Story7 | B27 | 50 MPa RC Beam (27.5 cm x 25 cm) | Beam | 50MPa | Concrete Rectangular | 250 | 275 | 687.5 | 4537.5 | 0.31 | 763.19 | G300E | 1817592.86 | 14.26 | G300E | 396194.57 | 3.11
1814 | Story7 | B28 | 50 MPa RC Beam (27.5 cm x 25 cm) | Beam | 50MPa | Concrete Rectangular | 250 | 275 | 687.5 | 6937.5 | 0.48 | 1166.86 | G300E | 3204494.32 | 25.14 | G300E | 695077.35 | 5.45
1815 | Story7 | B29 | 50 MPa RC Beam (27.5 cm x 25 cm) | Beam | 50MPa | Concrete Rectangular | 250 | 275 | 687.5 | 4537.5 | 0.31 | 763.19 | G300E | 1665586.61 | 13.07 | G300E | 740396.35 | 5.81
1816 | Story7 | B3 | 50 MPa RC Beam (27.5 cm x 25 cm) | Beam | 50MPa | Concrete Rectangular | 250 | 275 | 687.5 | 6937.5 | 0.48 | 1166.86 | G300E | 2869917.61 | 22.52 | G300E | 806708.03 | 6.33
1817 | Story7 | B30 | 50 MPa RC Beam (27.5 cm x 25 cm) | Beam | 50MPa | Concrete Rectangular | 250 | 275 | 687.5 | 6937.5 | 0.48 | 1166.86 | G300E | 3062906.25 | 24.03 | G300E | 1044409.09 | 8.19
1818 | Story7 | B31 | 50 MPa RC Beam (27.5 cm x 25 cm) | Beam | 50MPa | Concrete Rectangular | 250 | 275 | 687.5 | 6937.5 | 0.48 | 1166.86 | G300E | 2950329.55 | 23.15 | G300E | 883585.23 | 6.93
1819 | Story7 | B32 | 50 MPa RC Beam (27.5 cm x 25 cm) | Beam | 50MPa | Concrete Rectangular | 250 | 275 | 687.5 | 4537.5 | 0.31 | 763.19 | G300E | 1917417.86 | 15.04 | G300E | 77989.17 | 0.61
1820 | Story7 | B33 | 50 MPa RC Beam (27.5 cm x 25 cm) | Beam | 50MPa | Concrete Rectangular | 250 | 275 | 687.5 | 6937.5 | 0.48 | 1166.86 | G300E | 2988801.14 | 23.45 | G300E | 669784.09 | 5.26
1821 | Story7 | B34 | 50 MPa RC Beam (27.5 cm x 25 cm) | Beam | 50MPa | Concrete Rectangular | 250 | 275 | 687.5 | 4537.5 | 0.31 | 763.19 | G300E | 1933623.21 | 15.17 | G300E | 77989.17 | 0.61
1822 | Story7 | B35 | 50 MPa RC Beam (27.5 cm x 25 cm) | Beam | 50MPa | Concrete Rectangular | 250 | 275 | 687.5 | 6937.5 | 0.48 | 1166.86 | G300E | 2565613.64 | 20.13 | G300E | 1562829.55 | 12.26
1823 | Story7 | B36 | 50 MPa RC Beam (27.5 cm x 25 cm) | Beam | 50MPa | Concrete Rectangular | 250 | 275 | 687.5 | 4800 | 0.33 | 807.34 | G300E | 1942720 | 15.24 | G300E | 792960 | 6.22
1824 | Story7 | B4 | 50 MPa RC Beam (27.5 cm x 25 cm) | Beam | 50MPa | Concrete Rectangular | 250 | 275 | 687.5 | 4537.5 | 0.31 | 763.19 | G300E | 1182666.96 | 9.28 | G300E | 1310689.29 | 10.28
1825 | Story7 | B40 | 50 MPa RC Beam (27.5 cm x 25 cm) | Beam | 50MPa | Concrete Rectangular | 250 | 275 | 687.5 | 4537.5 | 0.31 | 763.19 | G300E | 1840107.5 | 14.44 | G300E | 749595 | 5.88
1826 | Story7 | B41 | 50 MPa RC Beam (27.5 cm x 25 cm) | Beam | 50MPa | Concrete Rectangular | 250 | 275 | 687.5 | 6937.5 | 0.48 | 1166.86 | G300E | 2564352.27 | 20.12 | G300E | 1562829.55 | 12.26
1827 | Story7 | B42 | 50 MPa RC Beam (27.5 cm x 25 cm) | Beam | 50MPa | Concrete Rectangular | 250 | 275 | 687.5 | 4537.5 | 0.31 | 763.19 | G300E | 1932002.68 | 15.16 | G300E | 51992.78 | 0.41
1828 | Story7 | B43 | 50 MPa RC Beam (27.5 cm x 25 cm) | Beam | 50MPa | Concrete Rectangular | 250 | 275 | 687.5 | 6937.5 | 0.48 | 1166.86 | G300E | 2988801.14 | 23.45 | G300E | 669784.09 | 5.26
1829 | Story7 | B44 | 50 MPa RC Beam (27.5 cm x 25 cm) | Beam | 50MPa | Concrete Rectangular | 250 | 275 | 687.5 | 4537.5 | 0.31 | 763.19 | G300E | 1916769.64 | 15.04 | G300E | 77989.17 | 0.61
1830 | Story7 | B45 | 50 MPa RC Beam (27.5 cm x 25 cm) | Beam | 50MPa | Concrete Rectangular | 250 | 275 | 687.5 | 6937.5 | 0.48 | 1166.86 | G300E | 2950014.2 | 23.15 | G300E | 881693.18 | 6.92
1831 | Story7 | B46 | 50 MPa RC Beam (27.5 cm x 25 cm) | Beam | 50MPa | Concrete Rectangular | 250 | 275 | 687.5 | 6937.5 | 0.48 | 1166.86 | G300E | 3062590.91 | 24.03 | G300E | 1044409.09 | 8.19
1832 | Story7 | B47 | 50 MPa RC Beam (27.5 cm x 25 cm) | Beam | 50MPa | Concrete Rectangular | 250 | 275 | 687.5 | 4537.5 | 0.31 | 763.19 | G300E | 1917417.86 | 15.04 | G300E | 77989.17 | 0.61
1833 | Story7 | B48 | 50 MPa RC Beam (27.5 cm x 25 cm) | Beam | 50MPa | Concrete Rectangular | 250 | 275 | 687.5 | 6937.5 | 0.48 | 1166.86 | G300E | 3203863.64 | 25.14 | G300E | 695077.35 | 5.45
1834 | Story7 | B49 | 50 MPa RC Beam (27.5 cm x 25 cm) | Beam | 50MPa | Concrete Rectangular | 250 | 275 | 687.5 | 4537.5 | 0.31 | 763.19 | G300E | 1933623.21 | 15.17 | G300E | 77989.17 | 0.61
1835 | Story7 | B5 | 50 MPa RC Beam (27.5 cm x 25 cm) | Beam | 50MPa | Concrete Rectangular | 250 | 275 | 687.5 | 6937.5 | 0.48 | 1166.86 | G300E | 3320224.43 | 26.05 | G300E | 385478.56 | 3.02
1836 | Story7 | B50 | 50 MPa RC Beam (27.5 cm x 25 cm) | Beam | 50MPa | Concrete Rectangular | 250 | 275 | 687.5 | 6937.5 | 0.48 | 1166.86 | G300E | 3207963.07 | 25.17 | G300E | 720370.61 | 5.65
1837 | Story7 | B51 | 50 MPa RC Beam (27.5 cm x 25 cm) | Beam | 50MPa | Concrete Rectangular | 250 | 275 | 687.5 | 4800 | 0.33 | 807.34 | G300E | 1942720 | 15.24 | G300E | 792960 | 6.22
1838 | Story7 | B52 | 50 MPa RC Beam (27.5 cm x 25 cm) | Beam | 50MPa | Concrete Rectangular | 250 | 275 | 687.5 | 6937.5 | 0.48 | 1166.86 | G300E | 3484434.78 | 27.34 | G300E | 771633.77 | 6.05
1839 | Story7 | B54 | 50 MPa RC Beam (27.5 cm x 25 cm) | Beam | 50MPa | Concrete Rectangular | 250 | 275 | 687.5 | 6937.5 | 0.48 | 1166.86 | G300E | 3491372.28 | 27.39 | G300E | 771633.77 | 6.05
1840 | Story7 | B55 | 50 MPa RC Beam (27.5 cm x 25 cm) | Beam | 50MPa | Concrete Rectangular | 250 | 275 | 687.5 | 4537.5 | 0.31 | 763.19 | G300E | 1817722.5 | 14.26 | G300E | 1099650.8 | 8.63
1841 | Story7 | B56 | 50 MPa RC Beam (27.5 cm x 25 cm) | Beam | 50MPa | Concrete Rectangular | 250 | 275 | 687.5 | 6937.5 | 0.48 | 1166.86 | G300E | 3292474.43 | 25.83 | G300E | 410771.82 | 3.22
1842 | Story7 | B57 | 50 MPa RC Beam (27.5 cm x 25 cm) | Beam | 50MPa | Concrete Rectangular | 250 | 275 | 687.5 | 4537.5 | 0.31 | 763.19 | G300E | 1932326.79 | 15.16 | G300E | 396194.57 | 3.11
1843 | Story7 | B58 | 50 MPa RC Beam (27.5 cm x 25 cm) | Beam | 50MPa | Concrete Rectangular | 250 | 275 | 687.5 | 6937.5 | 0.48 | 1166.86 | G300E | 3187781.25 | 25.01 | G300E | 660339.72 | 5.18
1844 | Story7 | B59 | 50 MPa RC Beam (27.5 cm x 25 cm) | Beam | 50MPa | Concrete Rectangular | 250 | 275 | 687.5 | 4537.5 | 0.31 | 763.19 | G300E | 1911908.04 | 15 | G300E | 77989.17 | 0.61
1845 | Story7 | B6 | 50 MPa RC Beam (27.5 cm x 25 cm) | Beam | 50MPa | Concrete Rectangular | 250 | 275 | 687.5 | 4537.5 | 0.31 | 763.19 | G300E | 1482911.72 | 11.64 | G300E | 974428.12 | 7.65
1846 | Story7 | B60 | 50 MPa RC Beam (27.5 cm x 25 cm) | Beam | 50MPa | Concrete Rectangular | 250 | 275 | 687.5 | 6937.5 | 0.48 | 1166.86 | G300E | 3050607.95 | 23.94 | G300E | 813579.55 | 6.38
1847 | Story7 | B61 | 50 MPa RC Beam (27.5 cm x 25 cm) | Beam | 50MPa | Concrete Rectangular | 250 | 275 | 687.5 | 6937.5 | 0.48 | 1166.86 | G300E | 1887315.34 | 14.81 | G300E | 2089448.86 | 16.39
1848 | Story7 | B62 | 50 MPa RC Beam (27.5 cm x 25 cm) | Beam | 50MPa | Concrete Rectangular | 250 | 275 | 687.5 | 4537.5 | 0.31 | 763.19 | G300E | 1665586.61 | 13.07 | G300E | 740396.35 | 5.81
1849 | Story7 | B63 | 50 MPa RC Beam (27.5 cm x 25 cm) | Beam | 50MPa | Concrete Rectangular | 250 | 275 | 687.5 | 6937.5 | 0.48 | 1166.86 | G300E | 2869602.27 | 22.52 | G300E | 806708.03 | 6.33
1850 | Story7 | B64 | 50 MPa RC Beam (27.5 cm x 25 cm) | Beam | 50MPa | Concrete Rectangular | 250 | 275 | 687.5 | 4537.5 | 0.31 | 763.19 | G300E | 1817592.86 | 14.26 | G300E | 396194.57 | 3.11
1851 | Story7 | B65 | 50 MPa RC Beam (27.5 cm x 25 cm) | Beam | 50MPa | Concrete Rectangular | 250 | 275 | 687.5 | 6937.5 | 0.48 | 1166.86 | G300E | 3320224.43 | 26.05 | G300E | 385478.56 | 3.02
1852 | Story7 | B66 | 50 MPa RC Beam (27.5 cm x 25 cm) | Beam | 50MPa | Concrete Rectangular | 250 | 275 | 687.5 | 4537.5 | 0.31 | 763.19 | G300E | 1558307.14 | 12.23 | G300E | 0 | 0
1853 | Story7 | B67 | 50 MPa RC Beam (27.5 cm x 25 cm) | Beam | 50MPa | Concrete Rectangular | 250 | 275 | 687.5 | 6937.5 | 0.48 | 1166.86 | G300E | 3367840.91 | 26.43 | G300E | 806708.03 | 6.33
1854 | Story7 | B68 | 50 MPa RC Beam (27.5 cm x 25 cm) | Beam | 50MPa | Concrete Rectangular | 250 | 275 | 687.5 | 4537.5 | 0.31 | 763.19 | G300E | 1548583.93 | 12.15 | G300E | 0 | 0
1855 | Story7 | B69 | 50 MPa RC Beam (27.5 cm x 25 cm) | Beam | 50MPa | Concrete Rectangular | 250 | 275 | 687.5 | 6937.5 | 0.48 | 1166.86 | G300E | 3367525.57 | 26.42 | G300E | 806708.03 | 6.33
1856 | Story7 | B7 | 50 MPa RC Beam (27.5 cm x 25 cm) | Beam | 50MPa | Concrete Rectangular | 250 | 275 | 687.5 | 6937.5 | 0.48 | 1166.86 | G300E | 3367840.91 | 26.43 | G300E | 806708.03 | 6.33
1857 | Story7 | B70 | 50 MPa RC Beam (27.5 cm x 25 cm) | Beam | 50MPa | Concrete Rectangular | 250 | 275 | 687.5 | 4537.5 | 0.31 | 763.19 | G300E | 1560575.89 | 12.24 | G300E | 0 | 0
1858 | Story7 | B71 | 50 MPa RC Beam (27.5 cm x 25 cm) | Beam | 50MPa | Concrete Rectangular | 250 | 275 | 687.5 | 6937.5 | 0.48 | 1166.86 | G300E | 3318647.73 | 26.04 | G300E | 385478.56 | 3.02
1859 | Story7 | B72 | 50 MPa RC Beam (27.5 cm x 25 cm) | Beam | 50MPa | Concrete Rectangular | 250 | 275 | 687.5 | 4537.5 | 0.31 | 763.19 | G300E | 1821806.25 | 14.29 | G300E | 740396.35 | 5.81
1860 | Story7 | B73 | 50 MPa RC Beam (27.5 cm x 25 cm) | Beam | 50MPa | Concrete Rectangular | 250 | 275 | 687.5 | 6937.5 | 0.48 | 1166.86 | G300E | 2851312.5 | 22.37 | G300E | 1253230.76 | 9.83
1861 | Story7 | B74 | 50 MPa RC Beam (27.5 cm x 25 cm) | Beam | 50MPa | Concrete Rectangular | 250 | 275 | 687.5 | 4537.5 | 0.31 | 763.19 | G300E | 1668999.26 | 13.1 | G300E | 912977.03 | 7.16
1862 | Story7 | B75 | 50 MPa RC Beam (27.5 cm x 25 cm) | Beam | 50MPa | Concrete Rectangular | 250 | 275 | 687.5 | 6937.5 | 0.48 | 1166.86 | G300E | 2068975.96 | 16.23 | G300E | 2167224.1 | 17
1863 | Story7 | B76 | 50 MPa RC Beam (27.5 cm x 25 cm) | Beam | 50MPa | Concrete Rectangular | 250 | 275 | 687.5 | 4537.5 | 0.31 | 763.19 | G300E | 1593570 | 12.5 | G300E | 1202198.3 | 9.43
1864 | Story7 | B77 | 50 MPa RC Beam (27.5 cm x 25 cm) | Beam | 50MPa | Concrete Rectangular | 250 | 275 | 687.5 | 4537.5 | 0.31 | 763.19 | G300E | 1182342.86 | 9.28 | G300E | 1310689.29 | 10.28
1865 | Story7 | B78 | 50 MPa RC Beam (27.5 cm x 25 cm) | Beam | 50MPa | Concrete Rectangular | 250 | 275 | 687.5 | 4537.5 | 0.31 | 763.19 | G300E | 1482911.72 | 11.64 | G300E | 974428.12 | 7.65
1866 | Story7 | B79 | 50 MPa RC Beam (27.5 cm x 25 cm) | Beam | 50MPa | Concrete Rectangular | 250 | 275 | 687.5 | 4537.5 | 0.31 | 763.19 | G300E | 1138912.5 | 8.94 | G300E | 981072.32 | 7.7
1867 | Story7 | B8 | 50 MPa RC Beam (27.5 cm x 25 cm) | Beam | 50MPa | Concrete Rectangular | 250 | 275 | 687.5 | 4537.5 | 0.31 | 763.19 | G300E | 1138912.5 | 8.94 | G300E | 982044.64 | 7.71
1868 | Story7 | B80 | 50 MPa RC Beam (27.5 cm x 25 cm) | Beam | 50MPa | Concrete Rectangular | 250 | 275 | 687.5 | 4537.5 | 0.31 | 763.19 | G300E | 1482911.72 | 11.64 | G300E | 973577.34 | 7.64
1869 | Story7 | B81 | 50 MPa RC Beam (27.5 cm x 25 cm) | Beam | 50MPa | Concrete Rectangular | 250 | 275 | 687.5 | 4537.5 | 0.31 | 763.19 | G300E | 1182342.86 | 9.28 | G300E | 1309716.96 | 10.28
1870 | Story7 | B82 | 50 MPa RC Beam (27.5 cm x 25 cm) | Beam | 50MPa | Concrete Rectangular | 250 | 275 | 687.5 | 4537.5 | 0.31 | 763.19 | G300E | 1588125 | 12.46 | G300E | 1202198.3 | 9.43
1871 | Story7 | B9 | 50 MPa RC Beam (27.5 cm x 25 cm) | Beam | 50MPa | Concrete Rectangular | 250 | 275 | 687.5 | 6937.5 | 0.48 | 1166.86 | G300E | 3367840.91 | 26.43 | G300E | 806708.03 | 6.33
1872 | Story8 | B1 | 50 MPa RC Beam (27.5 cm x 25 cm) | Beam | 50MPa | Concrete Rectangular | 250 | 275 | 687.5 | 6937.5 | 0.48 | 1166.86 | G300E | 3469380.68 | 27.22 | G300E | 1478134.81 | 11.6
1873 | Story8 | B10 | 50 MPa RC Beam (27.5 cm x 25 cm) | Beam | 50MPa | Concrete Rectangular | 250 | 275 | 687.5 | 4537.5 | 0.31 | 763.19 | G300E | 1616200.78 | 12.68 | G300E | 1483881.18 | 11.64
1874 | Story8 | B11 | 50 MPa RC Beam (27.5 cm x 25 cm) | Beam | 50MPa | Concrete Rectangular | 250 | 275 | 687.5 | 6937.5 | 0.48 | 1166.86 | G300E | 3176744.32 | 24.93 | G300E | 25293.26 | 0.2
1875 | Story8 | B12 | 50 MPa RC Beam (27.5 cm x 25 cm) | Beam | 50MPa | Concrete Rectangular | 250 | 275 | 687.5 | 4537.5 | 0.31 | 763.19 | G300E | 1440505 | 11.3 | G300E | 1436635.8 | 11.27
1876 | Story8 | B13 | 50 MPa RC Beam (27.5 cm x 25 cm) | Beam | 50MPa | Concrete Rectangular | 250 | 275 | 687.5 | 6937.5 | 0.48 | 1166.86 | G300E | 3122821.02 | 24.5 | G300E | 1811384.17 | 14.21
1877 | Story8 | B14 | 50 MPa RC Beam (27.5 cm x 25 cm) | Beam | 50MPa | Concrete Rectangular | 250 | 275 | 687.5 | 4537.5 | 0.31 | 763.19 | G300E | 1224152.68 | 9.61 | G300E | 919816.07 | 7.22
1878 | Story8 | B15 | 50 MPa RC Beam (27.5 cm x 25 cm) | Beam | 50MPa | Concrete Rectangular | 250 | 275 | 687.5 | 6937.5 | 0.48 | 1166.86 | G300E | 3469065.34 | 27.22 | G300E | 1478134.81 | 11.6
1879 | Story8 | B16 | 50 MPa RC Beam (27.5 cm x 25 cm) | Beam | 50MPa | Concrete Rectangular | 250 | 275 | 687.5 | 6937.5 | 0.48 | 1166.86 | G300E | 2120036.93 | 16.63 | G300E | 1976241.48 | 15.51
1880 | Story8 | B17 | 50 MPa RC Beam (27.5 cm x 25 cm) | Beam | 50MPa | Concrete Rectangular | 250 | 275 | 687.5 | 4537.5 | 0.31 | 763.19 | G300E | 1440656.25 | 11.3 | G300E | 740396.35 | 5.81
1881 | Story8 | B18 | 50 MPa RC Beam (27.5 cm x 25 cm) | Beam | 50MPa | Concrete Rectangular | 250 | 275 | 687.5 | 6937.5 | 0.48 | 1166.86 | G300E | 2717923.3 | 21.33 | G300E | 1562829.55 | 12.26
1882 | Story8 | B19 | 50 MPa RC Beam (27.5 cm x 25 cm) | Beam | 50MPa | Concrete Rectangular | 250 | 275 | 687.5 | 4537.5 | 0.31 | 763.19 | G300E | 1766059.82 | 13.86 | G300E | 714399.96 | 5.61
1883 | Story8 | B2 | 50 MPa RC Beam (27.5 cm x 25 cm) | Beam | 50MPa | Concrete Rectangular | 250 | 275 | 687.5 | 4537.5 | 0.31 | 763.19 | G300E | 1224152.68 | 9.61 | G300E | 919816.07 | 7.22
1884 | Story8 | B20 | 50 MPa RC Beam (27.5 cm x 25 cm) | Beam | 50MPa | Concrete Rectangular | 250 | 275 | 687.5 | 6937.5 | 0.48 | 1166.86 | G300E | 3131965.91 | 24.57 | G300E | 720370.61 | 5.65
1885 | Story8 | B21 | 50 MPa RC Beam (27.5 cm x 25 cm) | Beam | 50MPa | Concrete Rectangular | 250 | 275 | 687.5 | 4537.5 | 0.31 | 763.19 | G300E | 1551825 | 12.18 | G300E | 0 | 0
1886 | Story8 | B22 | 50 MPa RC Beam (27.5 cm x 25 cm) | Beam | 50MPa | Concrete Rectangular | 250 | 275 | 687.5 | 7200 | 0.5 | 1211.01 | G300E | 3665739.13 | 28.76 | G300E | 800830.72 | 6.28
1887 | Story8 | B23 | 50 MPa RC Beam (27.5 cm x 25 cm) | Beam | 50MPa | Concrete Rectangular | 250 | 275 | 687.5 | 4537.5 | 0.31 | 763.19 | G300E | 1551825 | 12.18 | G300E | 688403.57 | 5.4
1888 | Story8 | B24 | 50 MPa RC Beam (27.5 cm x 25 cm) | Beam | 50MPa | Concrete Rectangular | 250 | 275 | 687.5 | 7200 | 0.5 | 1211.01 | G300E | 3666991.3 | 28.77 | G300E | 800830.72 | 6.28
1889 | Story8 | B25 | 50 MPa RC Beam (27.5 cm x 25 cm) | Beam | 50MPa | Concrete Rectangular | 250 | 275 | 687.5 | 4537.5 | 0.31 | 763.19 | G300E | 1551176.79 | 12.17 | G300E | 0 | 0
1890 | Story8 | B26 | 50 MPa RC Beam (27.5 cm x 25 cm) | Beam | 50MPa | Concrete Rectangular | 250 | 275 | 687.5 | 6937.5 | 0.48 | 1166.86 | G300E | 3131650.57 | 24.57 | G300E | 720370.61 | 5.65
1891 | Story8 | B27 | 50 MPa RC Beam (27.5 cm x 25 cm) | Beam | 50MPa | Concrete Rectangular | 250 | 275 | 687.5 | 4537.5 | 0.31 | 763.19 | G300E | 1765735.71 | 13.85 | G300E | 714399.96 | 5.61
1892 | Story8 | B28 | 50 MPa RC Beam (27.5 cm x 25 cm) | Beam | 50MPa | Concrete Rectangular | 250 | 275 | 687.5 | 6937.5 | 0.48 | 1166.86 | G300E | 2717607.95 | 21.32 | G300E | 1562829.55 | 12.26
1893 | Story8 | B29 | 50 MPa RC Beam (27.5 cm x 25 cm) | Beam | 50MPa | Concrete Rectangular | 250 | 275 | 687.5 | 4537.5 | 0.31 | 763.19 | G300E | 1440980.36 | 11.31 | G300E | 740396.35 | 5.81
1894 | Story8 | B3 | 50 MPa RC Beam (27.5 cm x 25 cm) | Beam | 50MPa | Concrete Rectangular | 250 | 275 | 687.5 | 6937.5 | 0.48 | 1166.86 | G300E | 3122821.02 | 24.5 | G300E | 1811384.17 | 14.21
1895 | Story8 | B30 | 50 MPa RC Beam (27.5 cm x 25 cm) | Beam | 50MPa | Concrete Rectangular | 250 | 275 | 687.5 | 6937.5 | 0.48 | 1166.86 | G300E | 2120036.93 | 16.63 | G300E | 1976241.48 | 15.51
1896 | Story8 | B31 | 50 MPa RC Beam (27.5 cm x 25 cm) | Beam | 50MPa | Concrete Rectangular | 250 | 275 | 687.5 | 6937.5 | 0.48 | 1166.86 | G300E | 3189357.95 | 25.02 | G300E | 823039.77 | 6.46
1897 | Story8 | B32 | 50 MPa RC Beam (27.5 cm x 25 cm) | Beam | 50MPa | Concrete Rectangular | 250 | 275 | 687.5 | 4537.5 | 0.31 | 763.19 | G300E | 1665262.5 | 13.07 | G300E | 740396.35 | 5.81
1898 | Story8 | B33 | 50 MPa RC Beam (27.5 cm x 25 cm) | Beam | 50MPa | Concrete Rectangular | 250 | 275 | 687.5 | 6937.5 | 0.48 | 1166.86 | G300E | 3154039.77 | 24.75 | G300E | 669784.09 | 5.26
1899 | Story8 | B34 | 50 MPa RC Beam (27.5 cm x 25 cm) | Beam | 50MPa | Concrete Rectangular | 250 | 275 | 687.5 | 4537.5 | 0.31 | 763.19 | G300E | 1980618.75 | 15.54 | G300E | 77989.17 | 0.61
1900 | Story8 | B35 | 50 MPa RC Beam (27.5 cm x 25 cm) | Beam | 50MPa | Concrete Rectangular | 250 | 275 | 687.5 | 6937.5 | 0.48 | 1166.86 | G300E | 2554261.36 | 20.04 | G300E | 1562829.55 | 12.26
1901 | Story8 | B36 | 50 MPa RC Beam (27.5 cm x 25 cm) | Beam | 50MPa | Concrete Rectangular | 250 | 275 | 687.5 | 4800 | 0.33 | 807.34 | G300E | 1979200 | 15.53 | G300E | 792960 | 6.22
1902 | Story8 | B4 | 50 MPa RC Beam (27.5 cm x 25 cm) | Beam | 50MPa | Concrete Rectangular | 250 | 275 | 687.5 | 4537.5 | 0.31 | 763.19 | G300E | 1440505 | 11.3 | G300E | 1436635.8 | 11.27
1903 | Story8 | B40 | 50 MPa RC Beam (27.5 cm x 25 cm) | Beam | 50MPa | Concrete Rectangular | 250 | 275 | 687.5 | 4537.5 | 0.31 | 763.19 | G300E | 1874895 | 14.71 | G300E | 749595 | 5.88
1904 | Story8 | B41 | 50 MPa RC Beam (27.5 cm x 25 cm) | Beam | 50MPa | Concrete Rectangular | 250 | 275 | 687.5 | 6937.5 | 0.48 | 1166.86 | G300E | 2552053.98 | 20.02 | G300E | 1562829.55 | 12.26
1905 | Story8 | B42 | 50 MPa RC Beam (27.5 cm x 25 cm) | Beam | 50MPa | Concrete Rectangular | 250 | 275 | 687.5 | 4537.5 | 0.31 | 763.19 | G300E | 1978674.11 | 15.53 | G300E | 77989.17 | 0.61
1906 | Story8 | B43 | 50 MPa RC Beam (27.5 cm x 25 cm) | Beam | 50MPa | Concrete Rectangular | 250 | 275 | 687.5 | 6937.5 | 0.48 | 1166.86 | G300E | 3154985.8 | 24.76 | G300E | 669784.09 | 5.26
1907 | Story8 | B44 | 50 MPa RC Beam (27.5 cm x 25 cm) | Beam | 50MPa | Concrete Rectangular | 250 | 275 | 687.5 | 4537.5 | 0.31 | 763.19 | G300E | 1665262.5 | 13.07 | G300E | 740396.35 | 5.81
1908 | Story8 | B45 | 50 MPa RC Beam (27.5 cm x 25 cm) | Beam | 50MPa | Concrete Rectangular | 250 | 275 | 687.5 | 6937.5 | 0.48 | 1166.86 | G300E | 3189988.64 | 25.03 | G300E | 823039.77 | 6.46
1909 | Story8 | B46 | 50 MPa RC Beam (27.5 cm x 25 cm) | Beam | 50MPa | Concrete Rectangular | 250 | 275 | 687.5 | 6937.5 | 0.48 | 1166.86 | G300E | 2120036.93 | 16.63 | G300E | 1976241.48 | 15.51
1910 | Story8 | B47 | 50 MPa RC Beam (27.5 cm x 25 cm) | Beam | 50MPa | Concrete Rectangular | 250 | 275 | 687.5 | 4537.5 | 0.31 | 763.19 | G300E | 1665262.5 | 13.07 | G300E | 740396.35 | 5.81
1911 | Story8 | B48 | 50 MPa RC Beam (27.5 cm x 25 cm) | Beam | 50MPa | Concrete Rectangular | 250 | 275 | 687.5 | 6937.5 | 0.48 | 1166.86 | G300E | 2717607.95 | 21.32 | G300E | 1562829.55 | 12.26
1912 | Story8 | B49 | 50 MPa RC Beam (27.5 cm x 25 cm) | Beam | 50MPa | Concrete Rectangular | 250 | 275 | 687.5 | 4537.5 | 0.31 | 763.19 | G300E | 1980294.64 | 15.54 | G300E | 77989.17 | 0.61
1913 | Story8 | B5 | 50 MPa RC Beam (27.5 cm x 25 cm) | Beam | 50MPa | Concrete Rectangular | 250 | 275 | 687.5 | 6937.5 | 0.48 | 1166.86 | G300E | 3176744.32 | 24.93 | G300E | 25293.26 | 0.2
1914 | Story8 | B50 | 50 MPa RC Beam (27.5 cm x 25 cm) | Beam | 50MPa | Concrete Rectangular | 250 | 275 | 687.5 | 6937.5 | 0.48 | 1166.86 | G300E | 3131965.91 | 24.57 | G300E | 720370.61 | 5.65
1915 | Story8 | B51 | 50 MPa RC Beam (27.5 cm x 25 cm) | Beam | 50MPa | Concrete Rectangular | 250 | 275 | 687.5 | 4800 | 0.33 | 807.34 | G300E | 1979200 | 15.53 | G300E | 792960 | 6.22
1916 | Story8 | B52 | 50 MPa RC Beam (27.5 cm x 25 cm) | Beam | 50MPa | Concrete Rectangular | 250 | 275 | 687.5 | 6937.5 | 0.48 | 1166.86 | G300E | 3532092.39 | 27.71 | G300E | 771633.77 | 6.05
1917 | Story8 | B54 | 50 MPa RC Beam (27.5 cm x 25 cm) | Beam | 50MPa | Concrete Rectangular | 250 | 275 | 687.5 | 6937.5 | 0.48 | 1166.86 | G300E | 3538125 | 27.76 | G300E | 771633.77 | 6.05
1918 | Story8 | B55 | 50 MPa RC Beam (27.5 cm x 25 cm) | Beam | 50MPa | Concrete Rectangular | 250 | 275 | 687.5 | 4537.5 | 0.31 | 763.19 | G300E | 1845552.5 | 14.48 | G300E | 1218533.3 | 9.56
1919 | Story8 | B56 | 50 MPa RC Beam (27.5 cm x 25 cm) | Beam | 50MPa | Concrete Rectangular | 250 | 275 | 687.5 | 6937.5 | 0.48 | 1166.86 | G300E | 3134488.64 | 24.59 | G300E | 410771.82 | 3.22
1920 | Story8 | B57 | 50 MPa RC Beam (27.5 cm x 25 cm) | Beam | 50MPa | Concrete Rectangular | 250 | 275 | 687.5 | 4537.5 | 0.31 | 763.19 | G300E | 1980294.64 | 15.54 | G300E | 77989.17 | 0.61
1921 | Story8 | B58 | 50 MPa RC Beam (27.5 cm x 25 cm) | Beam | 50MPa | Concrete Rectangular | 250 | 275 | 687.5 | 6937.5 | 0.48 | 1166.86 | G300E | 2780203.12 | 21.81 | G300E | 1330265.62 | 10.44
1922 | Story8 | B59 | 50 MPa RC Beam (27.5 cm x 25 cm) | Beam | 50MPa | Concrete Rectangular | 250 | 275 | 687.5 | 4537.5 | 0.31 | 763.19 | G300E | 1658132.14 | 13.01 | G300E | 740396.35 | 5.81
1923 | Story8 | B6 | 50 MPa RC Beam (27.5 cm x 25 cm) | Beam | 50MPa | Concrete Rectangular | 250 | 275 | 687.5 | 4537.5 | 0.31 | 763.19 | G300E | 1545585.94 | 12.13 | G300E | 1483881.18 | 11.64
1924 | Story8 | B60 | 50 MPa RC Beam (27.5 cm x 25 cm) | Beam | 50MPa | Concrete Rectangular | 250 | 275 | 687.5 | 6937.5 | 0.48 | 1166.86 | G300E | 2120036.93 | 16.63 | G300E | 1942184.66 | 15.24
1925 | Story8 | B61 | 50 MPa RC Beam (27.5 cm x 25 cm) | Beam | 50MPa | Concrete Rectangular | 250 | 275 | 687.5 | 6937.5 | 0.48 | 1166.86 | G300E | 3469380.68 | 27.22 | G300E | 1478134.81 | 11.6
1926 | Story8 | B62 | 50 MPa RC Beam (27.5 cm x 25 cm) | Beam | 50MPa | Concrete Rectangular | 250 | 275 | 687.5 | 4537.5 | 0.31 | 763.19 | G300E | 1440980.36 | 11.31 | G300E | 740396.35 | 5.81
1927 | Story8 | B63 | 50 MPa RC Beam (27.5 cm x 25 cm) | Beam | 50MPa | Concrete Rectangular | 250 | 275 | 687.5 | 6937.5 | 0.48 | 1166.86 | G300E | 3122821.02 | 24.5 | G300E | 1811384.17 | 14.21
1928 | Story8 | B64 | 50 MPa RC Beam (27.5 cm x 25 cm) | Beam | 50MPa | Concrete Rectangular | 250 | 275 | 687.5 | 4537.5 | 0.31 | 763.19 | G300E | 1766059.82 | 13.86 | G300E | 714399.96 | 5.61
1929 | Story8 | B65 | 50 MPa RC Beam (27.5 cm x 25 cm) | Beam | 50MPa | Concrete Rectangular | 250 | 275 | 687.5 | 6937.5 | 0.48 | 1166.86 | G300E | 3176744.32 | 24.93 | G300E | 25293.26 | 0.2
1930 | Story8 | B66 | 50 MPa RC Beam (27.5 cm x 25 cm) | Beam | 50MPa | Concrete Rectangular | 250 | 275 | 687.5 | 4537.5 | 0.31 | 763.19 | G300E | 1551176.79 | 12.17 | G300E | 0 | 0
1931 | Story8 | B67 | 50 MPa RC Beam (27.5 cm x 25 cm) | Beam | 50MPa | Concrete Rectangular | 250 | 275 | 687.5 | 6937.5 | 0.48 | 1166.86 | G300E | 2666207.39 | 20.92 | G300E | 410771.82 | 3.22
1932 | Story8 | B68 | 50 MPa RC Beam (27.5 cm x 25 cm) | Beam | 50MPa | Concrete Rectangular | 250 | 275 | 687.5 | 4537.5 | 0.31 | 763.19 | G300E | 1551825 | 12.18 | G300E | 688403.57 | 5.4
1933 | Story8 | B69 | 50 MPa RC Beam (27.5 cm x 25 cm) | Beam | 50MPa | Concrete Rectangular | 250 | 275 | 687.5 | 6937.5 | 0.48 | 1166.86 | G300E | 2666207.39 | 20.92 | G300E | 410771.82 | 3.22
1934 | Story8 | B7 | 50 MPa RC Beam (27.5 cm x 25 cm) | Beam | 50MPa | Concrete Rectangular | 250 | 275 | 687.5 | 6937.5 | 0.48 | 1166.86 | G300E | 3487039.77 | 27.36 | G300E | 410771.82 | 3.22
1935 | Story8 | B70 | 50 MPa RC Beam (27.5 cm x 25 cm) | Beam | 50MPa | Concrete Rectangular | 250 | 275 | 687.5 | 4537.5 | 0.31 | 763.19 | G300E | 1553121.43 | 12.19 | G300E | 0 | 0
1936 | Story8 | B71 | 50 MPa RC Beam (27.5 cm x 25 cm) | Beam | 50MPa | Concrete Rectangular | 250 | 275 | 687.5 | 6937.5 | 0.48 | 1166.86 | G300E | 3176428.98 | 24.92 | G300E | 25293.26 | 0.2
1937 | Story8 | B72 | 50 MPa RC Beam (27.5 cm x 25 cm) | Beam | 50MPa | Concrete Rectangular | 250 | 275 | 687.5 | 4537.5 | 0.31 | 763.19 | G300E | 1770597.32 | 13.89 | G300E | 740396.35 | 5.81
1938 | Story8 | B73 | 50 MPa RC Beam (27.5 cm x 25 cm) | Beam | 50MPa | Concrete Rectangular | 250 | 275 | 687.5 | 6937.5 | 0.48 | 1166.86 | G300E | 3129443.18 | 24.55 | G300E | 1811384.17 | 14.21
1939 | Story8 | B74 | 50 MPa RC Beam (27.5 cm x 25 cm) | Beam | 50MPa | Concrete Rectangular | 250 | 275 | 687.5 | 4537.5 | 0.31 | 763.19 | G300E | 1452800.74 | 11.4 | G300E | 635969.39 | 4.99
1940 | Story8 | B75 | 50 MPa RC Beam (27.5 cm x 25 cm) | Beam | 50MPa | Concrete Rectangular | 250 | 275 | 687.5 | 6937.5 | 0.48 | 1166.86 | G300E | 3405202.5 | 26.72 | G300E | 1509832.27 | 11.85
1941 | Story8 | B76 | 50 MPa RC Beam (27.5 cm x 25 cm) | Beam | 50MPa | Concrete Rectangular | 250 | 275 | 687.5 | 4537.5 | 0.31 | 763.19 | G300E | 1224152.68 | 9.61 | G300E | 919816.07 | 7.22
1942 | Story8 | B77 | 50 MPa RC Beam (27.5 cm x 25 cm) | Beam | 50MPa | Concrete Rectangular | 250 | 275 | 687.5 | 4537.5 | 0.31 | 763.19 | G300E | 1440505 | 11.3 | G300E | 1436635.8 | 11.27
1943 | Story8 | B78 | 50 MPa RC Beam (27.5 cm x 25 cm) | Beam | 50MPa | Concrete Rectangular | 250 | 275 | 687.5 | 4537.5 | 0.31 | 763.19 | G300E | 1545585.94 | 12.13 | G300E | 1483881.18 | 11.64
1944 | Story8 | B79 | 50 MPa RC Beam (27.5 cm x 25 cm) | Beam | 50MPa | Concrete Rectangular | 250 | 275 | 687.5 | 4537.5 | 0.31 | 763.19 | G300E | 1151552.68 | 9.04 | G300E | 1024826.79 | 8.04
1945 | Story8 | B8 | 50 MPa RC Beam (27.5 cm x 25 cm) | Beam | 50MPa | Concrete Rectangular | 250 | 275 | 687.5 | 4537.5 | 0.31 | 763.19 | G300E | 1151552.68 | 9.04 | G300E | 1024826.79 | 8.04
1946 | Story8 | B80 | 50 MPa RC Beam (27.5 cm x 25 cm) | Beam | 50MPa | Concrete Rectangular | 250 | 275 | 687.5 | 4537.5 | 0.31 | 763.19 | G300E | 1616200.78 | 12.68 | G300E | 1483030.4 | 11.64
1947 | Story8 | B81 | 50 MPa RC Beam (27.5 cm x 25 cm) | Beam | 50MPa | Concrete Rectangular | 250 | 275 | 687.5 | 4537.5 | 0.31 | 763.19 | G300E | 1440202.5 | 11.3 | G300E | 1436635.8 | 11.27
1948 | Story8 | B82 | 50 MPa RC Beam (27.5 cm x 25 cm) | Beam | 50MPa | Concrete Rectangular | 250 | 275 | 687.5 | 4537.5 | 0.31 | 763.19 | G300E | 1306800 | 10.25 | G300E | 1030660.71 | 8.09
1949 | Story8 | B9 | 50 MPa RC Beam (27.5 cm x 25 cm) | Beam | 50MPa | Concrete Rectangular | 250 | 275 | 687.5 | 6937.5 | 0.48 | 1166.86 | G300E | 3487039.77 | 27.36 | G300E | 410771.82 | 3.22
1950 | Story9 | B1 | 50 MPa RC Beam (27.5 cm x 25 cm) | Beam | 50MPa | Concrete Rectangular | 250 | 275 | 687.5 | 6950 | 0.48 | 1168.96 | G300E | 3476263.64 | 27.28 | G300E | 1483641.3 | 11.64
1951 | Story9 | B10 | 50 MPa RC Beam (27.5 cm x 25 cm) | Beam | 50MPa | Concrete Rectangular | 250 | 275 | 687.5 | 4550 | 0.31 | 765.29 | G300E | 1533065.62 | 12.03 | G300E | 1695278.39 | 13.3
1952 | Story9 | B11 | 50 MPa RC Beam (27.5 cm x 25 cm) | Beam | 50MPa | Concrete Rectangular | 250 | 275 | 687.5 | 6950 | 0.48 | 1168.96 | G300E | 3229538.64 | 25.34 | G300E | 25338.83 | 0.2
1953 | Story9 | B12 | 50 MPa RC Beam (27.5 cm x 25 cm) | Beam | 50MPa | Concrete Rectangular | 250 | 275 | 687.5 | 4550 | 0.31 | 765.29 | G300E | 1746896.67 | 13.71 | G300E | 1452966.67 | 11.4
1954 | Story9 | B13 | 50 MPa RC Beam (27.5 cm x 25 cm) | Beam | 50MPa | Concrete Rectangular | 250 | 275 | 687.5 | 6950 | 0.48 | 1168.96 | G300E | 3136661.36 | 24.61 | G300E | 2038311.56 | 15.99
1955 | Story9 | B14 | 50 MPa RC Beam (27.5 cm x 25 cm) | Beam | 50MPa | Concrete Rectangular | 250 | 275 | 687.5 | 4550 | 0.31 | 765.29 | G300E | 1239875 | 9.73 | G300E | 936975 | 7.35
1956 | Story9 | B15 | 50 MPa RC Beam (27.5 cm x 25 cm) | Beam | 50MPa | Concrete Rectangular | 250 | 275 | 687.5 | 6950 | 0.48 | 1168.96 | G300E | 3476263.64 | 27.28 | G300E | 1484589.03 | 11.65
1957 | Story9 | B16 | 50 MPa RC Beam (27.5 cm x 25 cm) | Beam | 50MPa | Concrete Rectangular | 250 | 275 | 687.5 | 6950 | 0.48 | 1168.96 | G300E | 2123856.82 | 16.66 | G300E | 2056884.09 | 16.14
1958 | Story9 | B17 | 50 MPa RC Beam (27.5 cm x 25 cm) | Beam | 50MPa | Concrete Rectangular | 250 | 275 | 687.5 | 4550 | 0.31 | 765.29 | G300E | 1569750 | 12.32 | G300E | 1087586.01 | 8.53
1959 | Story9 | B18 | 50 MPa RC Beam (27.5 cm x 25 cm) | Beam | 50MPa | Concrete Rectangular | 250 | 275 | 687.5 | 6950 | 0.48 | 1168.96 | G300E | 2714922.73 | 21.3 | G300E | 1565645.45 | 12.28
1960 | Story9 | B19 | 50 MPa RC Beam (27.5 cm x 25 cm) | Beam | 50MPa | Concrete Rectangular | 250 | 275 | 687.5 | 4550 | 0.31 | 765.29 | G300E | 1792050 | 14.06 | G300E | 742436.01 | 5.83
1961 | Story9 | B2 | 50 MPa RC Beam (27.5 cm x 25 cm) | Beam | 50MPa | Concrete Rectangular | 250 | 275 | 687.5 | 4550 | 0.31 | 765.29 | G300E | 1239550 | 9.73 | G300E | 936975 | 7.35
1962 | Story9 | B20 | 50 MPa RC Beam (27.5 cm x 25 cm) | Beam | 50MPa | Concrete Rectangular | 250 | 275 | 687.5 | 6950 | 0.48 | 1168.96 | G300E | 3157195.45 | 24.77 | G300E | 721668.57 | 5.66
1963 | Story9 | B21 | 50 MPa RC Beam (27.5 cm x 25 cm) | Beam | 50MPa | Concrete Rectangular | 250 | 275 | 687.5 | 4550 | 0.31 | 765.29 | G300E | 1560325 | 12.24 | G300E | 0 | 0
1964 | Story9 | B22 | 50 MPa RC Beam (27.5 cm x 25 cm) | Beam | 50MPa | Concrete Rectangular | 250 | 275 | 687.5 | 7200 | 0.5 | 1211.01 | G300E | 3730852.17 | 29.27 | G300E | 911648.11 | 7.15
1965 | Story9 | B23 | 50 MPa RC Beam (27.5 cm x 25 cm) | Beam | 50MPa | Concrete Rectangular | 250 | 275 | 687.5 | 4550 | 0.31 | 765.29 | G300E | 1548300 | 12.15 | G300E | 690300 | 5.42
1966 | Story9 | B24 | 50 MPa RC Beam (27.5 cm x 25 cm) | Beam | 50MPa | Concrete Rectangular | 250 | 275 | 687.5 | 7200 | 0.5 | 1211.01 | G300E | 3733669.57 | 29.3 | G300E | 911648.11 | 7.15
1967 | Story9 | B25 | 50 MPa RC Beam (27.5 cm x 25 cm) | Beam | 50MPa | Concrete Rectangular | 250 | 275 | 687.5 | 4550 | 0.31 | 765.29 | G300E | 1560650 | 12.25 | G300E | 0 | 0
1968 | Story9 | B26 | 50 MPa RC Beam (27.5 cm x 25 cm) | Beam | 50MPa | Concrete Rectangular | 250 | 275 | 687.5 | 6950 | 0.48 | 1168.96 | G300E | 3156879.55 | 24.77 | G300E | 721668.57 | 5.66
1969 | Story9 | B27 | 50 MPa RC Beam (27.5 cm x 25 cm) | Beam | 50MPa | Concrete Rectangular | 250 | 275 | 687.5 | 4550 | 0.31 | 765.29 | G300E | 1792375 | 14.06 | G300E | 742436.01 | 5.83
1970 | Story9 | B28 | 50 MPa RC Beam (27.5 cm x 25 cm) | Beam | 50MPa | Concrete Rectangular | 250 | 275 | 687.5 | 6950 | 0.48 | 1168.96 | G300E | 2714922.73 | 21.3 | G300E | 1565645.45 | 12.28
1971 | Story9 | B29 | 50 MPa RC Beam (27.5 cm x 25 cm) | Beam | 50MPa | Concrete Rectangular | 250 | 275 | 687.5 | 4550 | 0.31 | 765.29 | G300E | 1570075 | 12.32 | G300E | 1087586.01 | 8.53
1972 | Story9 | B3 | 50 MPa RC Beam (27.5 cm x 25 cm) | Beam | 50MPa | Concrete Rectangular | 250 | 275 | 687.5 | 6950 | 0.48 | 1168.96 | G300E | 3136661.36 | 24.61 | G300E | 2038311.56 | 15.99
1973 | Story9 | B30 | 50 MPa RC Beam (27.5 cm x 25 cm) | Beam | 50MPa | Concrete Rectangular | 250 | 275 | 687.5 | 6950 | 0.48 | 1168.96 | G300E | 2123856.82 | 16.66 | G300E | 2056884.09 | 16.14
1974 | Story9 | B31 | 50 MPa RC Beam (27.5 cm x 25 cm) | Beam | 50MPa | Concrete Rectangular | 250 | 275 | 687.5 | 6950 | 0.48 | 1168.96 | G300E | 3235540.91 | 25.39 | G300E | 854850 | 6.71
1975 | Story9 | B32 | 50 MPa RC Beam (27.5 cm x 25 cm) | Beam | 50MPa | Concrete Rectangular | 250 | 275 | 687.5 | 4550 | 0.31 | 765.29 | G300E | 1473550 | 11.56 | G300E | 742436.01 | 5.83
1976 | Story9 | B33 | 50 MPa RC Beam (27.5 cm x 25 cm) | Beam | 50MPa | Concrete Rectangular | 250 | 275 | 687.5 | 6950 | 0.48 | 1168.96 | G300E | 3150245.45 | 24.72 | G300E | 670990.91 | 5.26
1977 | Story9 | B34 | 50 MPa RC Beam (27.5 cm x 25 cm) | Beam | 50MPa | Concrete Rectangular | 250 | 275 | 687.5 | 4550 | 0.31 | 765.29 | G300E | 2034500 | 15.96 | G300E | 78204.02 | 0.61
1978 | Story9 | B35 | 50 MPa RC Beam (27.5 cm x 25 cm) | Beam | 50MPa | Concrete Rectangular | 250 | 275 | 687.5 | 6950 | 0.48 | 1168.96 | G300E | 2530431.82 | 19.85 | G300E | 1565645.45 | 12.28
1979 | Story9 | B36 | 50 MPa RC Beam (27.5 cm x 25 cm) | Beam | 50MPa | Concrete Rectangular | 250 | 275 | 687.5 | 4800 | 0.33 | 807.34 | G300E | 2025280 | 15.89 | G300E | 818626.96 | 6.42
1980 | Story9 | B4 | 50 MPa RC Beam (27.5 cm x 25 cm) | Beam | 50MPa | Concrete Rectangular | 250 | 275 | 687.5 | 4550 | 0.31 | 765.29 | G300E | 1746896.67 | 13.71 | G300E | 1452966.67 | 11.4
1981 | Story9 | B40 | 50 MPa RC Beam (27.5 cm x 25 cm) | Beam | 50MPa | Concrete Rectangular | 250 | 275 | 687.5 | 4550 | 0.31 | 765.29 | G300E | 1922830 | 15.09 | G300E | 775990.14 | 6.09
1982 | Story9 | B41 | 50 MPa RC Beam (27.5 cm x 25 cm) | Beam | 50MPa | Concrete Rectangular | 250 | 275 | 687.5 | 6950 | 0.48 | 1168.96 | G300E | 2528536.36 | 19.84 | G300E | 1565645.45 | 12.28
1983 | Story9 | B42 | 50 MPa RC Beam (27.5 cm x 25 cm) | Beam | 50MPa | Concrete Rectangular | 250 | 275 | 687.5 | 4550 | 0.31 | 765.29 | G300E | 2032875 | 15.95 | G300E | 78204.02 | 0.61
1984 | Story9 | B43 | 50 MPa RC Beam (27.5 cm x 25 cm) | Beam | 50MPa | Concrete Rectangular | 250 | 275 | 687.5 | 6950 | 0.48 | 1168.96 | G300E | 3150561.36 | 24.72 | G300E | 670990.91 | 5.26
1985 | Story9 | B44 | 50 MPa RC Beam (27.5 cm x 25 cm) | Beam | 50MPa | Concrete Rectangular | 250 | 275 | 687.5 | 4550 | 0.31 | 765.29 | G300E | 1472900 | 11.56 | G300E | 742436.01 | 5.83
1986 | Story9 | B45 | 50 MPa RC Beam (27.5 cm x 25 cm) | Beam | 50MPa | Concrete Rectangular | 250 | 275 | 687.5 | 6950 | 0.48 | 1168.96 | G300E | 3236804.55 | 25.4 | G300E | 853902.27 | 6.7
1987 | Story9 | B46 | 50 MPa RC Beam (27.5 cm x 25 cm) | Beam | 50MPa | Concrete Rectangular | 250 | 275 | 687.5 | 6950 | 0.48 | 1168.96 | G300E | 2123856.82 | 16.66 | G300E | 2056884.09 | 16.14
1988 | Story9 | B47 | 50 MPa RC Beam (27.5 cm x 25 cm) | Beam | 50MPa | Concrete Rectangular | 250 | 275 | 687.5 | 4550 | 0.31 | 765.29 | G300E | 1473550 | 11.56 | G300E | 742436.01 | 5.83
1989 | Story9 | B48 | 50 MPa RC Beam (27.5 cm x 25 cm) | Beam | 50MPa | Concrete Rectangular | 250 | 275 | 687.5 | 6950 | 0.48 | 1168.96 | G300E | 2714922.73 | 21.3 | G300E | 1565645.45 | 12.28
1990 | Story9 | B49 | 50 MPa RC Beam (27.5 cm x 25 cm) | Beam | 50MPa | Concrete Rectangular | 250 | 275 | 687.5 | 4550 | 0.31 | 765.29 | G300E | 2034500 | 15.96 | G300E | 78204.02 | 0.61
1991 | Story9 | B5 | 50 MPa RC Beam (27.5 cm x 25 cm) | Beam | 50MPa | Concrete Rectangular | 250 | 275 | 687.5 | 6950 | 0.48 | 1168.96 | G300E | 3229222.73 | 25.34 | G300E | 25338.83 | 0.2
1992 | Story9 | B50 | 50 MPa RC Beam (27.5 cm x 25 cm) | Beam | 50MPa | Concrete Rectangular | 250 | 275 | 687.5 | 6950 | 0.48 | 1168.96 | G300E | 3157195.45 | 24.77 | G300E | 721668.57 | 5.66
1993 | Story9 | B51 | 50 MPa RC Beam (27.5 cm x 25 cm) | Beam | 50MPa | Concrete Rectangular | 250 | 275 | 687.5 | 4800 | 0.33 | 807.34 | G300E | 2025280 | 15.89 | G300E | 818626.96 | 6.42
1994 | Story9 | B52 | 50 MPa RC Beam (27.5 cm x 25 cm) | Beam | 50MPa | Concrete Rectangular | 250 | 275 | 687.5 | 6950 | 0.48 | 1168.96 | G300E | 3601308.7 | 28.26 | G300E | 879993.66 | 6.9
1995 | Story9 | B54 | 50 MPa RC Beam (27.5 cm x 25 cm) | Beam | 50MPa | Concrete Rectangular | 250 | 275 | 687.5 | 6950 | 0.48 | 1168.96 | G300E | 3608560.87 | 28.31 | G300E | 879993.66 | 6.9
1996 | Story9 | B55 | 50 MPa RC Beam (27.5 cm x 25 cm) | Beam | 50MPa | Concrete Rectangular | 250 | 275 | 687.5 | 4550 | 0.31 | 765.29 | G300E | 1959836.67 | 15.38 | G300E | 1341100.14 | 10.52
1997 | Story9 | B56 | 50 MPa RC Beam (27.5 cm x 25 cm) | Beam | 50MPa | Concrete Rectangular | 250 | 275 | 687.5 | 6950 | 0.48 | 1168.96 | G300E | 3160354.55 | 24.8 | G300E | 747007.4 | 5.86
1998 | Story9 | B57 | 50 MPa RC Beam (27.5 cm x 25 cm) | Beam | 50MPa | Concrete Rectangular | 250 | 275 | 687.5 | 4550 | 0.31 | 765.29 | G300E | 2033850 | 15.96 | G300E | 423354.02 | 3.32
1999 | Story9 | B58 | 50 MPa RC Beam (27.5 cm x 25 cm) | Beam | 50MPa | Concrete Rectangular | 250 | 275 | 687.5 | 6950 | 0.48 | 1168.96 | G300E | 2777683.33 | 21.79 | G300E | 1332662.5 | 10.46
2000 | Story9 | B59 | 50 MPa RC Beam (27.5 cm x 25 cm) | Beam | 50MPa | Concrete Rectangular | 250 | 275 | 687.5 | 4550 | 0.31 | 765.29 | G300E | 1469000 | 11.53 | G300E | 742436.01 | 5.83
2001 | Story9 | B6 | 50 MPa RC Beam (27.5 cm x 25 cm) | Beam | 50MPa | Concrete Rectangular | 250 | 275 | 687.5 | 4550 | 0.31 | 765.29 | G300E | 1533350 | 12.03 | G300E | 1695278.39 | 13.3
2002 | Story9 | B60 | 50 MPa RC Beam (27.5 cm x 25 cm) | Beam | 50MPa | Concrete Rectangular | 250 | 275 | 687.5 | 6950 | 0.48 | 1168.96 | G300E | 2045195.45 | 16.05 | G300E | 2024977.27 | 15.89
2003 | Story9 | B61 | 50 MPa RC Beam (27.5 cm x 25 cm) | Beam | 50MPa | Concrete Rectangular | 250 | 275 | 687.5 | 6950 | 0.48 | 1168.96 | G300E | 3476263.64 | 27.28 | G300E | 1484589.03 | 11.65
2004 | Story9 | B62 | 50 MPa RC Beam (27.5 cm x 25 cm) | Beam | 50MPa | Concrete Rectangular | 250 | 275 | 687.5 | 4550 | 0.31 | 765.29 | G300E | 1570075 | 12.32 | G300E | 1087586.01 | 8.53
2005 | Story9 | B63 | 50 MPa RC Beam (27.5 cm x 25 cm) | Beam | 50MPa | Concrete Rectangular | 250 | 275 | 687.5 | 6950 | 0.48 | 1168.96 | G300E | 3136661.36 | 24.61 | G300E | 2038311.56 | 15.99
2006 | Story9 | B64 | 50 MPa RC Beam (27.5 cm x 25 cm) | Beam | 50MPa | Concrete Rectangular | 250 | 275 | 687.5 | 4550 | 0.31 | 765.29 | G300E | 1792375 | 14.06 | G300E | 742436.01 | 5.83
2007 | Story9 | B65 | 50 MPa RC Beam (27.5 cm x 25 cm) | Beam | 50MPa | Concrete Rectangular | 250 | 275 | 687.5 | 6950 | 0.48 | 1168.96 | G300E | 3229538.64 | 25.34 | G300E | 25338.83 | 0.2
2008 | Story9 | B66 | 50 MPa RC Beam (27.5 cm x 25 cm) | Beam | 50MPa | Concrete Rectangular | 250 | 275 | 687.5 | 4550 | 0.31 | 765.29 | G300E | 1560650 | 12.25 | G300E | 0 | 0
2009 | Story9 | B67 | 50 MPa RC Beam (27.5 cm x 25 cm) | Beam | 50MPa | Concrete Rectangular | 250 | 275 | 687.5 | 6950 | 0.48 | 1168.96 | G300E | 2702918.18 | 21.21 | G300E | 76712.36 | 0.6
2010 | Story9 | B68 | 50 MPa RC Beam (27.5 cm x 25 cm) | Beam | 50MPa | Concrete Rectangular | 250 | 275 | 687.5 | 4550 | 0.31 | 765.29 | G300E | 1548300 | 12.15 | G300E | 690300 | 5.42
2011 | Story9 | B69 | 50 MPa RC Beam (27.5 cm x 25 cm) | Beam | 50MPa | Concrete Rectangular | 250 | 275 | 687.5 | 6950 | 0.48 | 1168.96 | G300E | 2702286.36 | 21.2 | G300E | 76700.2 | 0.6
2012 | Story9 | B7 | 50 MPa RC Beam (27.5 cm x 25 cm) | Beam | 50MPa | Concrete Rectangular | 250 | 275 | 687.5 | 6950 | 0.48 | 1168.96 | G300E | 3560927.27 | 27.94 | G300E | 76016.49 | 0.6
2013 | Story9 | B70 | 50 MPa RC Beam (27.5 cm x 25 cm) | Beam | 50MPa | Concrete Rectangular | 250 | 275 | 687.5 | 4550 | 0.31 | 765.29 | G300E | 1562275 | 12.26 | G300E | 0 | 0
2014 | Story9 | B71 | 50 MPa RC Beam (27.5 cm x 25 cm) | Beam | 50MPa | Concrete Rectangular | 250 | 275 | 687.5 | 6950 | 0.48 | 1168.96 | G300E | 3229222.73 | 25.34 | G300E | 25338.83 | 0.2
2015 | Story9 | B72 | 50 MPa RC Beam (27.5 cm x 25 cm) | Beam | 50MPa | Concrete Rectangular | 250 | 275 | 687.5 | 4550 | 0.31 | 765.29 | G300E | 1797250 | 14.1 | G300E | 742436.01 | 5.83
2016 | Story9 | B73 | 50 MPa RC Beam (27.5 cm x 25 cm) | Beam | 50MPa | Concrete Rectangular | 250 | 275 | 687.5 | 6950 | 0.48 | 1168.96 | G300E | 3144243.18 | 24.67 | G300E | 2038311.56 | 15.99
2017 | Story9 | B74 | 50 MPa RC Beam (27.5 cm x 25 cm) | Beam | 50MPa | Concrete Rectangular | 250 | 275 | 687.5 | 4550 | 0.31 | 765.29 | G300E | 1564397.06 | 12.27 | G300E | 832278.64 | 6.53
2018 | Story9 | B75 | 50 MPa RC Beam (27.5 cm x 25 cm) | Beam | 50MPa | Concrete Rectangular | 250 | 275 | 687.5 | 6950 | 0.48 | 1168.96 | G300E | 3384372 | 26.56 | G300E | 1490810.51 | 11.7
2019 | Story9 | B76 | 50 MPa RC Beam (27.5 cm x 25 cm) | Beam | 50MPa | Concrete Rectangular | 250 | 275 | 687.5 | 4550 | 0.31 | 765.29 | G300E | 1239875 | 9.73 | G300E | 936975 | 7.35
2020 | Story9 | B77 | 50 MPa RC Beam (27.5 cm x 25 cm) | Beam | 50MPa | Concrete Rectangular | 250 | 275 | 687.5 | 4550 | 0.31 | 765.29 | G300E | 1746896.67 | 13.71 | G300E | 1452966.67 | 11.4
2021 | Story9 | B78 | 50 MPa RC Beam (27.5 cm x 25 cm) | Beam | 50MPa | Concrete Rectangular | 250 | 275 | 687.5 | 4550 | 0.31 | 765.29 | G300E | 1533065.62 | 12.03 | G300E | 1695278.39 | 13.3
2022 | Story9 | B79 | 50 MPa RC Beam (27.5 cm x 25 cm) | Beam | 50MPa | Concrete Rectangular | 250 | 275 | 687.5 | 4550 | 0.31 | 765.29 | G300E | 1153425 | 9.05 | G300E | 1039350 | 8.16
2023 | Story9 | B8 | 50 MPa RC Beam (27.5 cm x 25 cm) | Beam | 50MPa | Concrete Rectangular | 250 | 275 | 687.5 | 4550 | 0.31 | 765.29 | G300E | 1153425 | 9.05 | G300E | 1039350 | 8.16
2024 | Story9 | B80 | 50 MPa RC Beam (27.5 cm x 25 cm) | Beam | 50MPa | Concrete Rectangular | 250 | 275 | 687.5 | 4550 | 0.31 | 765.29 | G300E | 1533350 | 12.03 | G300E | 1694140.89 | 13.29
2025 | Story9 | B81 | 50 MPa RC Beam (27.5 cm x 25 cm) | Beam | 50MPa | Concrete Rectangular | 250 | 275 | 687.5 | 4550 | 0.31 | 765.29 | G300E | 1746896.67 | 13.71 | G300E | 1452966.67 | 11.4
2026 | Story9 | B82 | 50 MPa RC Beam (27.5 cm x 25 cm) | Beam | 50MPa | Concrete Rectangular | 250 | 275 | 687.5 | 4550 | 0.31 | 765.29 | G300E | 1240850 | 9.74 | G300E | 1048125 | 8.22
2027 | Story9 | B9 | 50 MPa RC Beam (27.5 cm x 25 cm) | Beam | 50MPa | Concrete Rectangular | 250 | 275 | 687.5 | 6950 | 0.48 | 1168.96 | G300E | 3560927.27 | 27.94 | G300E | 76016.49 | 0.6

## Columns
| Story | Label | Section | Structural_Element_Type | Material | Cross_Section_Type | Width_(mm) | Depth_(mm) | Area_(cm^2) | Length_(mm) | Volume_(m^3) | Mass_(kg) | Long._Rebar_Material | Long._Rebar_Volume_(mm^3) | Long._Rebar_Mass_(kg) | Tran._Rebar_Material | Tran._Rebar_Volume_(mm^3) | Tran._Rebar_Mass_(kg)
0 | Story1 | C1 | 50 MPa RC Column (55 cm x 55 cm) | Column | 50MPa | Concrete Rectangular | 550 | 550 | 3025 | 3225 | 0.98 | 2386.7 | G300E | 9755625 | 76.55 | G300E | 0 | 0
1 | Story1 | C10 | 50 MPa RC Column (55 cm x 55 cm) | Column | 50MPa | Concrete Rectangular | 550 | 550 | 3025 | 3225 | 0.98 | 2386.7 | G300E | 56416000 | 442.66 | G300E | 0 | 0
2 | Story1 | C11 | 50 MPa RC Column (55 cm x 55 cm) | Column | 50MPa | Concrete Rectangular | 550 | 550 | 3025 | 3225 | 0.98 | 2386.7 | G300E | 74803875 | 586.94 | G300E | 0 | 0
3 | Story1 | C12 | 50 MPa RC Column (55 cm x 55 cm) | Column | 50MPa | Concrete Rectangular | 550 | 550 | 3025 | 3225 | 0.98 | 2386.7 | G300E | 67692750 | 531.14 | G300E | 0 | 0
4 | Story1 | C13 | 50 MPa RC Column (55 cm x 55 cm) | Column | 50MPa | Concrete Rectangular | 550 | 550 | 3025 | 3225 | 0.98 | 2386.7 | G300E | 67685225 | 531.08 | G300E | 0 | 0
5 | Story1 | C14 | 50 MPa RC Column (55 cm x 55 cm) | Column | 50MPa | Concrete Rectangular | 550 | 550 | 3025 | 3225 | 0.98 | 2386.7 | G300E | 74796350 | 586.88 | G300E | 0 | 0
6 | Story1 | C15 | 50 MPa RC Column (55 cm x 55 cm) | Column | 50MPa | Concrete Rectangular | 550 | 550 | 3025 | 3225 | 0.98 | 2386.7 | G300E | 56417075 | 442.67 | G300E | 0 | 0
7 | Story1 | C16 | 50 MPa RC Column (55 cm x 55 cm) | Column | 50MPa | Concrete Rectangular | 550 | 550 | 3025 | 3225 | 0.98 | 2386.7 | G300E | 9755625 | 76.55 | G300E | 0 | 0
8 | Story1 | C17 | 50 MPa RC Column (55 cm x 55 cm) | Column | 50MPa | Concrete Rectangular | 550 | 550 | 3025 | 3225 | 0.98 | 2386.7 | G300E | 9755625 | 76.55 | G300E | 0 | 0
9 | Story1 | C18 | 50 MPa RC Column (55 cm x 55 cm) | Column | 50MPa | Concrete Rectangular | 550 | 550 | 3025 | 3225 | 0.98 | 2386.7 | G300E | 59047600 | 463.31 | G300E | 0 | 0
10 | Story1 | C19 | 50 MPa RC Column (55 cm x 55 cm) | Column | 50MPa | Concrete Rectangular | 550 | 550 | 3025 | 3225 | 0.98 | 2386.7 | G300E | 50626050 | 397.23 | G300E | 0 | 0
11 | Story1 | C2 | 50 MPa RC Column (55 cm x 55 cm) | Column | 50MPa | Concrete Rectangular | 550 | 550 | 3025 | 3225 | 0.98 | 2386.7 | G300E | 9755625 | 76.55 | G300E | 0 | 0
12 | Story1 | C22 | 50 MPa RC Column (55 cm x 55 cm) | Column | 50MPa | Concrete Rectangular | 550 | 550 | 3025 | 3225 | 0.98 | 2386.7 | G300E | 50560475 | 396.72 | G300E | 0 | 0
13 | Story1 | C23 | 50 MPa RC Column (55 cm x 55 cm) | Column | 50MPa | Concrete Rectangular | 550 | 550 | 3025 | 3225 | 0.98 | 2386.7 | G300E | 59007825 | 463 | G300E | 0 | 0
14 | Story1 | C24 | 50 MPa RC Column (55 cm x 55 cm) | Column | 50MPa | Concrete Rectangular | 550 | 550 | 3025 | 3225 | 0.98 | 2386.7 | G300E | 9755625 | 76.55 | G300E | 0 | 0
15 | Story1 | C25 | 50 MPa RC Column (55 cm x 55 cm) | Column | 50MPa | Concrete Rectangular | 550 | 550 | 3025 | 3225 | 0.98 | 2386.7 | G300E | 9755625 | 76.55 | G300E | 0 | 0
16 | Story1 | C26 | 50 MPa RC Column (55 cm x 55 cm) | Column | 50MPa | Concrete Rectangular | 550 | 550 | 3025 | 3225 | 0.98 | 2386.7 | G300E | 59056200 | 463.38 | G300E | 0 | 0
17 | Story1 | C27 | 50 MPa RC Column (55 cm x 55 cm) | Column | 50MPa | Concrete Rectangular | 550 | 550 | 3025 | 3225 | 0.98 | 2386.7 | G300E | 50629275 | 397.26 | G300E | 0 | 0
18 | Story1 | C3 | 50 MPa RC Column (55 cm x 55 cm) | Column | 50MPa | Concrete Rectangular | 550 | 550 | 3025 | 3225 | 0.98 | 2386.7 | G300E | 9755625 | 76.55 | G300E | 0 | 0
19 | Story1 | C30 | 50 MPa RC Column (55 cm x 55 cm) | Column | 50MPa | Concrete Rectangular | 550 | 550 | 3025 | 3225 | 0.98 | 2386.7 | G300E | 50838900 | 398.9 | G300E | 0 | 0
20 | Story1 | C31 | 50 MPa RC Column (55 cm x 55 cm) | Column | 50MPa | Concrete Rectangular | 550 | 550 | 3025 | 3225 | 0.98 | 2386.7 | G300E | 58883125 | 462.02 | G300E | 0 | 0
21 | Story1 | C32 | 50 MPa RC Column (55 cm x 55 cm) | Column | 50MPa | Concrete Rectangular | 550 | 550 | 3025 | 3225 | 0.98 | 2386.7 | G300E | 9755625 | 76.55 | G300E | 0 | 0
22 | Story1 | C33 | 50 MPa RC Column (55 cm x 55 cm) | Column | 50MPa | Concrete Rectangular | 550 | 550 | 3025 | 3225 | 0.98 | 2386.7 | G300E | 9755625 | 76.55 | G300E | 0 | 0
23 | Story1 | C34 | 50 MPa RC Column (55 cm x 55 cm) | Column | 50MPa | Concrete Rectangular | 550 | 550 | 3025 | 3225 | 0.98 | 2386.7 | G300E | 56418150 | 442.68 | G300E | 0 | 0
24 | Story1 | C35 | 50 MPa RC Column (55 cm x 55 cm) | Column | 50MPa | Concrete Rectangular | 550 | 550 | 3025 | 3225 | 0.98 | 2386.7 | G300E | 74802800 | 586.93 | G300E | 0 | 0
25 | Story1 | C36 | 50 MPa RC Column (55 cm x 55 cm) | Column | 50MPa | Concrete Rectangular | 550 | 550 | 3025 | 3225 | 0.98 | 2386.7 | G300E | 67686300 | 531.09 | G300E | 0 | 0
26 | Story1 | C37 | 50 MPa RC Column (55 cm x 55 cm) | Column | 50MPa | Concrete Rectangular | 550 | 550 | 3025 | 3225 | 0.98 | 2386.7 | G300E | 67670175 | 530.97 | G300E | 0 | 0
27 | Story1 | C38 | 50 MPa RC Column (55 cm x 55 cm) | Column | 50MPa | Concrete Rectangular | 550 | 550 | 3025 | 3225 | 0.98 | 2386.7 | G300E | 74594250 | 585.29 | G300E | 0 | 0
28 | Story1 | C39 | 50 MPa RC Column (55 cm x 55 cm) | Column | 50MPa | Concrete Rectangular | 550 | 550 | 3025 | 3225 | 0.98 | 2386.7 | G300E | 56113925 | 440.29 | G300E | 0 | 0
29 | Story1 | C4 | 50 MPa RC Column (55 cm x 55 cm) | Column | 50MPa | Concrete Rectangular | 550 | 550 | 3025 | 3225 | 0.98 | 2386.7 | G300E | 9755625 | 76.55 | G300E | 0 | 0
30 | Story1 | C40 | 50 MPa RC Column (55 cm x 55 cm) | Column | 50MPa | Concrete Rectangular | 550 | 550 | 3025 | 3225 | 0.98 | 2386.7 | G300E | 9755625 | 76.55 | G300E | 0 | 0
31 | Story1 | C41 | 50 MPa RC Column (55 cm x 55 cm) | Column | 50MPa | Concrete Rectangular | 550 | 550 | 3025 | 3225 | 0.98 | 2386.7 | G300E | 9755625 | 76.55 | G300E | 0 | 0
32 | Story1 | C42 | 50 MPa RC Column (55 cm x 55 cm) | Column | 50MPa | Concrete Rectangular | 550 | 550 | 3025 | 3225 | 0.98 | 2386.7 | G300E | 9755625 | 76.55 | G300E | 0 | 0
33 | Story1 | C43 | 50 MPa RC Column (55 cm x 55 cm) | Column | 50MPa | Concrete Rectangular | 550 | 550 | 3025 | 3225 | 0.98 | 2386.7 | G300E | 9755625 | 76.55 | G300E | 0 | 0
34 | Story1 | C44 | 50 MPa RC Column (55 cm x 55 cm) | Column | 50MPa | Concrete Rectangular | 550 | 550 | 3025 | 3225 | 0.98 | 2386.7 | G300E | 9755625 | 76.55 | G300E | 0 | 0
35 | Story1 | C45 | 50 MPa RC Column (55 cm x 55 cm) | Column | 50MPa | Concrete Rectangular | 550 | 550 | 3025 | 3225 | 0.98 | 2386.7 | G300E | 9755625 | 76.55 | G300E | 0 | 0
36 | Story1 | C46 | 50 MPa RC Column (55 cm x 55 cm) | Column | 50MPa | Concrete Rectangular | 550 | 550 | 3025 | 3225 | 0.98 | 2386.7 | G300E | 9755625 | 76.55 | G300E | 0 | 0
37 | Story1 | C47 | 50 MPa RC Column (55 cm x 55 cm) | Column | 50MPa | Concrete Rectangular | 550 | 550 | 3025 | 3225 | 0.98 | 2386.7 | G300E | 9755625 | 76.55 | G300E | 0 | 0
38 | Story1 | C48 | 50 MPa RC Column (55 cm x 55 cm) | Column | 50MPa | Concrete Rectangular | 550 | 550 | 3025 | 3225 | 0.98 | 2386.7 | G300E | 9755625 | 76.55 | G300E | 0 | 0
39 | Story1 | C5 | 50 MPa RC Column (55 cm x 55 cm) | Column | 50MPa | Concrete Rectangular | 550 | 550 | 3025 | 3225 | 0.98 | 2386.7 | G300E | 9755625 | 76.55 | G300E | 0 | 0
40 | Story1 | C6 | 50 MPa RC Column (55 cm x 55 cm) | Column | 50MPa | Concrete Rectangular | 550 | 550 | 3025 | 3225 | 0.98 | 2386.7 | G300E | 9755625 | 76.55 | G300E | 0 | 0
41 | Story1 | C7 | 50 MPa RC Column (55 cm x 55 cm) | Column | 50MPa | Concrete Rectangular | 550 | 550 | 3025 | 3225 | 0.98 | 2386.7 | G300E | 9755625 | 76.55 | G300E | 0 | 0
42 | Story1 | C8 | 50 MPa RC Column (55 cm x 55 cm) | Column | 50MPa | Concrete Rectangular | 550 | 550 | 3025 | 3225 | 0.98 | 2386.7 | G300E | 9755625 | 76.55 | G300E | 0 | 0
43 | Story1 | C9 | 50 MPa RC Column (55 cm x 55 cm) | Column | 50MPa | Concrete Rectangular | 550 | 550 | 3025 | 3225 | 0.98 | 2386.7 | G300E | 9755625 | 76.55 | G300E | 0 | 0
44 | Story10 | C1 | 50 MPa RC Column (45 cm x 45 cm) | Column | 50MPa | Concrete Rectangular | 450 | 450 | 2025 | 3200 | 0.65 | 1585.32 | G300E | 6480000 | 50.84 | G300E | 0 | 0
45 | Story10 | C10 | 50 MPa RC Column (45 cm x 45 cm) | Column | 50MPa | Concrete Rectangular | 450 | 450 | 2025 | 3200 | 0.65 | 1585.32 | G300E | 25574400 | 200.67 | G300E | 0 | 0
46 | Story10 | C11 | 50 MPa RC Column (45 cm x 45 cm) | Column | 50MPa | Concrete Rectangular | 450 | 450 | 2025 | 3200 | 0.65 | 1585.32 | G300E | 39559466.67 | 310.4 | G300E | 0 | 0
47 | Story10 | C12 | 50 MPa RC Column (45 cm x 45 cm) | Column | 50MPa | Concrete Rectangular | 450 | 450 | 2025 | 3200 | 0.65 | 1585.32 | G300E | 32662400 | 256.28 | G300E | 0 | 0
48 | Story10 | C13 | 50 MPa RC Column (45 cm x 45 cm) | Column | 50MPa | Concrete Rectangular | 450 | 450 | 2025 | 3200 | 0.65 | 1585.32 | G300E | 32656000 | 256.23 | G300E | 0 | 0
49 | Story10 | C14 | 50 MPa RC Column (45 cm x 45 cm) | Column | 50MPa | Concrete Rectangular | 450 | 450 | 2025 | 3200 | 0.65 | 1585.32 | G300E | 39553066.67 | 310.35 | G300E | 0 | 0
50 | Story10 | C15 | 50 MPa RC Column (45 cm x 45 cm) | Column | 50MPa | Concrete Rectangular | 450 | 450 | 2025 | 3200 | 0.65 | 1585.32 | G300E | 25574400 | 200.67 | G300E | 0 | 0
51 | Story10 | C16 | 50 MPa RC Column (45 cm x 45 cm) | Column | 50MPa | Concrete Rectangular | 450 | 450 | 2025 | 3200 | 0.65 | 1585.32 | G300E | 6480000 | 50.84 | G300E | 0 | 0
52 | Story10 | C17 | 50 MPa RC Column (45 cm x 45 cm) | Column | 50MPa | Concrete Rectangular | 450 | 450 | 2025 | 3200 | 0.65 | 1585.32 | G300E | 6480000 | 50.84 | G300E | 0 | 0
53 | Story10 | C18 | 50 MPa RC Column (45 cm x 45 cm) | Column | 50MPa | Concrete Rectangular | 450 | 450 | 2025 | 3200 | 0.65 | 1585.32 | G300E | 27848533.33 | 218.51 | G300E | 0 | 0
54 | Story10 | C19 | 50 MPa RC Column (45 cm x 45 cm) | Column | 50MPa | Concrete Rectangular | 450 | 450 | 2025 | 3200 | 0.65 | 1585.32 | G300E | 19728000 | 154.79 | G300E | 0 | 0
55 | Story10 | C2 | 50 MPa RC Column (45 cm x 45 cm) | Column | 50MPa | Concrete Rectangular | 450 | 450 | 2025 | 3200 | 0.65 | 1585.32 | G300E | 6480000 | 50.84 | G300E | 0 | 0
56 | Story10 | C22 | 50 MPa RC Column (45 cm x 45 cm) | Column | 50MPa | Concrete Rectangular | 450 | 450 | 2025 | 3200 | 0.65 | 1585.32 | G300E | 19703466.67 | 154.6 | G300E | 0 | 0
57 | Story10 | C23 | 50 MPa RC Column (45 cm x 45 cm) | Column | 50MPa | Concrete Rectangular | 450 | 450 | 2025 | 3200 | 0.65 | 1585.32 | G300E | 27824000 | 218.32 | G300E | 0 | 0
58 | Story10 | C24 | 50 MPa RC Column (45 cm x 45 cm) | Column | 50MPa | Concrete Rectangular | 450 | 450 | 2025 | 3200 | 0.65 | 1585.32 | G300E | 6480000 | 50.84 | G300E | 0 | 0
59 | Story10 | C25 | 50 MPa RC Column (45 cm x 45 cm) | Column | 50MPa | Concrete Rectangular | 450 | 450 | 2025 | 3200 | 0.65 | 1585.32 | G300E | 6480000 | 50.84 | G300E | 0 | 0
60 | Story10 | C26 | 50 MPa RC Column (45 cm x 45 cm) | Column | 50MPa | Concrete Rectangular | 450 | 450 | 2025 | 3200 | 0.65 | 1585.32 | G300E | 27856000 | 218.57 | G300E | 0 | 0
61 | Story10 | C27 | 50 MPa RC Column (45 cm x 45 cm) | Column | 50MPa | Concrete Rectangular | 450 | 450 | 2025 | 3200 | 0.65 | 1585.32 | G300E | 19729066.67 | 154.8 | G300E | 0 | 0
62 | Story10 | C3 | 50 MPa RC Column (45 cm x 45 cm) | Column | 50MPa | Concrete Rectangular | 450 | 450 | 2025 | 3200 | 0.65 | 1585.32 | G300E | 6480000 | 50.84 | G300E | 0 | 0
63 | Story10 | C30 | 50 MPa RC Column (45 cm x 45 cm) | Column | 50MPa | Concrete Rectangular | 450 | 450 | 2025 | 3200 | 0.65 | 1585.32 | G300E | 19787733.33 | 155.26 | G300E | 0 | 0
64 | Story10 | C31 | 50 MPa RC Column (45 cm x 45 cm) | Column | 50MPa | Concrete Rectangular | 450 | 450 | 2025 | 3200 | 0.65 | 1585.32 | G300E | 27788800 | 218.04 | G300E | 0 | 0
65 | Story10 | C32 | 50 MPa RC Column (45 cm x 45 cm) | Column | 50MPa | Concrete Rectangular | 450 | 450 | 2025 | 3200 | 0.65 | 1585.32 | G300E | 6480000 | 50.84 | G300E | 0 | 0
66 | Story10 | C33 | 50 MPa RC Column (45 cm x 45 cm) | Column | 50MPa | Concrete Rectangular | 450 | 450 | 2025 | 3200 | 0.65 | 1585.32 | G300E | 6480000 | 50.84 | G300E | 0 | 0
67 | Story10 | C34 | 50 MPa RC Column (45 cm x 45 cm) | Column | 50MPa | Concrete Rectangular | 450 | 450 | 2025 | 3200 | 0.65 | 1585.32 | G300E | 25576533.33 | 200.68 | G300E | 0 | 0
68 | Story10 | C35 | 50 MPa RC Column (45 cm x 45 cm) | Column | 50MPa | Concrete Rectangular | 450 | 450 | 2025 | 3200 | 0.65 | 1585.32 | G300E | 39559466.67 | 310.4 | G300E | 0 | 0
69 | Story10 | C36 | 50 MPa RC Column (45 cm x 45 cm) | Column | 50MPa | Concrete Rectangular | 450 | 450 | 2025 | 3200 | 0.65 | 1585.32 | G300E | 32658133.33 | 256.25 | G300E | 0 | 0
70 | Story10 | C37 | 50 MPa RC Column (45 cm x 45 cm) | Column | 50MPa | Concrete Rectangular | 450 | 450 | 2025 | 3200 | 0.65 | 1585.32 | G300E | 32640000 | 256.11 | G300E | 0 | 0
71 | Story10 | C38 | 50 MPa RC Column (45 cm x 45 cm) | Column | 50MPa | Concrete Rectangular | 450 | 450 | 2025 | 3200 | 0.65 | 1585.32 | G300E | 39437866.67 | 309.44 | G300E | 0 | 0
72 | Story10 | C39 | 50 MPa RC Column (45 cm x 45 cm) | Column | 50MPa | Concrete Rectangular | 450 | 450 | 2025 | 3200 | 0.65 | 1585.32 | G300E | 25335466.67 | 198.79 | G300E | 0 | 0
73 | Story10 | C4 | 50 MPa RC Column (45 cm x 45 cm) | Column | 50MPa | Concrete Rectangular | 450 | 450 | 2025 | 3200 | 0.65 | 1585.32 | G300E | 6480000 | 50.84 | G300E | 0 | 0
74 | Story10 | C40 | 50 MPa RC Column (45 cm x 45 cm) | Column | 50MPa | Concrete Rectangular | 450 | 450 | 2025 | 3200 | 0.65 | 1585.32 | G300E | 6480000 | 50.84 | G300E | 0 | 0
75 | Story10 | C41 | 50 MPa RC Column (45 cm x 45 cm) | Column | 50MPa | Concrete Rectangular | 450 | 450 | 2025 | 3200 | 0.65 | 1585.32 | G300E | 6480000 | 50.84 | G300E | 0 | 0
76 | Story10 | C42 | 50 MPa RC Column (45 cm x 45 cm) | Column | 50MPa | Concrete Rectangular | 450 | 450 | 2025 | 3200 | 0.65 | 1585.32 | G300E | 6480000 | 50.84 | G300E | 0 | 0
77 | Story10 | C43 | 50 MPa RC Column (45 cm x 45 cm) | Column | 50MPa | Concrete Rectangular | 450 | 450 | 2025 | 3200 | 0.65 | 1585.32 | G300E | 6480000 | 50.84 | G300E | 0 | 0
78 | Story10 | C44 | 50 MPa RC Column (45 cm x 45 cm) | Column | 50MPa | Concrete Rectangular | 450 | 450 | 2025 | 3200 | 0.65 | 1585.32 | G300E | 6480000 | 50.84 | G300E | 0 | 0
79 | Story10 | C45 | 50 MPa RC Column (45 cm x 45 cm) | Column | 50MPa | Concrete Rectangular | 450 | 450 | 2025 | 3200 | 0.65 | 1585.32 | G300E | 6480000 | 50.84 | G300E | 0 | 0
80 | Story10 | C46 | 50 MPa RC Column (45 cm x 45 cm) | Column | 50MPa | Concrete Rectangular | 450 | 450 | 2025 | 3200 | 0.65 | 1585.32 | G300E | 6480000 | 50.84 | G300E | 0 | 0
81 | Story10 | C47 | 50 MPa RC Column (45 cm x 45 cm) | Column | 50MPa | Concrete Rectangular | 450 | 450 | 2025 | 3200 | 0.65 | 1585.32 | G300E | 6480000 | 50.84 | G300E | 0 | 0
82 | Story10 | C48 | 50 MPa RC Column (45 cm x 45 cm) | Column | 50MPa | Concrete Rectangular | 450 | 450 | 2025 | 3200 | 0.65 | 1585.32 | G300E | 6480000 | 50.84 | G300E | 0 | 0
83 | Story10 | C5 | 50 MPa RC Column (45 cm x 45 cm) | Column | 50MPa | Concrete Rectangular | 450 | 450 | 2025 | 3200 | 0.65 | 1585.32 | G300E | 6480000 | 50.84 | G300E | 0 | 0
84 | Story10 | C6 | 50 MPa RC Column (45 cm x 45 cm) | Column | 50MPa | Concrete Rectangular | 450 | 450 | 2025 | 3200 | 0.65 | 1585.32 | G300E | 6480000 | 50.84 | G300E | 0 | 0
85 | Story10 | C7 | 50 MPa RC Column (45 cm x 45 cm) | Column | 50MPa | Concrete Rectangular | 450 | 450 | 2025 | 3200 | 0.65 | 1585.32 | G300E | 6480000 | 50.84 | G300E | 0 | 0
86 | Story10 | C8 | 50 MPa RC Column (45 cm x 45 cm) | Column | 50MPa | Concrete Rectangular | 450 | 450 | 2025 | 3200 | 0.65 | 1585.32 | G300E | 6480000 | 50.84 | G300E | 0 | 0
87 | Story10 | C9 | 50 MPa RC Column (45 cm x 45 cm) | Column | 50MPa | Concrete Rectangular | 450 | 450 | 2025 | 3200 | 0.65 | 1585.32 | G300E | 6480000 | 50.84 | G300E | 0 | 0
88 | Story11 | C1 | 50 MPa RC Column (42.5 cm x 42.5 cm) | Column | 50MPa | Concrete Rectangular | 425 | 425 | 1806.3 | 3200 | 0.58 | 1414.07 | G300E | 5779200 | 45.35 | G300E | 0 | 0
89 | Story11 | C10 | 50 MPa RC Column (42.5 cm x 42.5 cm) | Column | 50MPa | Concrete Rectangular | 425 | 425 | 1806.3 | 3200 | 0.58 | 1414.07 | G300E | 25714133.33 | 201.76 | G300E | 0 | 0
90 | Story11 | C11 | 50 MPa RC Column (42.5 cm x 42.5 cm) | Column | 50MPa | Concrete Rectangular | 425 | 425 | 1806.3 | 3200 | 0.58 | 1414.07 | G300E | 39338666.67 | 308.67 | G300E | 0 | 0
91 | Story11 | C12 | 50 MPa RC Column (42.5 cm x 42.5 cm) | Column | 50MPa | Concrete Rectangular | 425 | 425 | 1806.3 | 3200 | 0.58 | 1414.07 | G300E | 32646400 | 256.16 | G300E | 0 | 0
92 | Story11 | C13 | 50 MPa RC Column (42.5 cm x 42.5 cm) | Column | 50MPa | Concrete Rectangular | 425 | 425 | 1806.3 | 3200 | 0.58 | 1414.07 | G300E | 32643200 | 256.13 | G300E | 0 | 0
93 | Story11 | C14 | 50 MPa RC Column (42.5 cm x 42.5 cm) | Column | 50MPa | Concrete Rectangular | 425 | 425 | 1806.3 | 3200 | 0.58 | 1414.07 | G300E | 39332266.67 | 308.62 | G300E | 0 | 0
94 | Story11 | C15 | 50 MPa RC Column (42.5 cm x 42.5 cm) | Column | 50MPa | Concrete Rectangular | 425 | 425 | 1806.3 | 3200 | 0.58 | 1414.07 | G300E | 25714133.33 | 201.76 | G300E | 0 | 0
95 | Story11 | C16 | 50 MPa RC Column (42.5 cm x 42.5 cm) | Column | 50MPa | Concrete Rectangular | 425 | 425 | 1806.3 | 3200 | 0.58 | 1414.07 | G300E | 5779200 | 45.35 | G300E | 0 | 0
96 | Story11 | C17 | 50 MPa RC Column (42.5 cm x 42.5 cm) | Column | 50MPa | Concrete Rectangular | 425 | 425 | 1806.3 | 3200 | 0.58 | 1414.07 | G300E | 5779200 | 45.35 | G300E | 0 | 0
97 | Story11 | C18 | 50 MPa RC Column (42.5 cm x 42.5 cm) | Column | 50MPa | Concrete Rectangular | 425 | 425 | 1806.3 | 3200 | 0.58 | 1414.07 | G300E | 28042666.67 | 220.03 | G300E | 0 | 0
98 | Story11 | C19 | 50 MPa RC Column (42.5 cm x 42.5 cm) | Column | 50MPa | Concrete Rectangular | 425 | 425 | 1806.3 | 3200 | 0.58 | 1414.07 | G300E | 20087466.67 | 157.61 | G300E | 0 | 0
99 | Story11 | C2 | 50 MPa RC Column (42.5 cm x 42.5 cm) | Column | 50MPa | Concrete Rectangular | 425 | 425 | 1806.3 | 3200 | 0.58 | 1414.07 | G300E | 5779200 | 45.35 | G300E | 0 | 0
100 | Story11 | C22 | 50 MPa RC Column (42.5 cm x 42.5 cm) | Column | 50MPa | Concrete Rectangular | 425 | 425 | 1806.3 | 3200 | 0.58 | 1414.07 | G300E | 20068266.67 | 157.46 | G300E | 0 | 0
101 | Story11 | C23 | 50 MPa RC Column (42.5 cm x 42.5 cm) | Column | 50MPa | Concrete Rectangular | 425 | 425 | 1806.3 | 3200 | 0.58 | 1414.07 | G300E | 28020266.67 | 219.86 | G300E | 0 | 0
102 | Story11 | C24 | 50 MPa RC Column (42.5 cm x 42.5 cm) | Column | 50MPa | Concrete Rectangular | 425 | 425 | 1806.3 | 3200 | 0.58 | 1414.07 | G300E | 5779200 | 45.35 | G300E | 0 | 0
103 | Story11 | C25 | 50 MPa RC Column (42.5 cm x 42.5 cm) | Column | 50MPa | Concrete Rectangular | 425 | 425 | 1806.3 | 3200 | 0.58 | 1414.07 | G300E | 5779200 | 45.35 | G300E | 0 | 0
104 | Story11 | C26 | 50 MPa RC Column (42.5 cm x 42.5 cm) | Column | 50MPa | Concrete Rectangular | 425 | 425 | 1806.3 | 3200 | 0.58 | 1414.07 | G300E | 28051200 | 220.1 | G300E | 0 | 0
105 | Story11 | C27 | 50 MPa RC Column (42.5 cm x 42.5 cm) | Column | 50MPa | Concrete Rectangular | 425 | 425 | 1806.3 | 3200 | 0.58 | 1414.07 | G300E | 20089600 | 157.63 | G300E | 0 | 0
106 | Story11 | C3 | 50 MPa RC Column (42.5 cm x 42.5 cm) | Column | 50MPa | Concrete Rectangular | 425 | 425 | 1806.3 | 3200 | 0.58 | 1414.07 | G300E | 5779200 | 45.35 | G300E | 0 | 0
107 | Story11 | C30 | 50 MPa RC Column (42.5 cm x 42.5 cm) | Column | 50MPa | Concrete Rectangular | 425 | 425 | 1806.3 | 3200 | 0.58 | 1414.07 | G300E | 20142933.33 | 158.05 | G300E | 0 | 0
108 | Story11 | C31 | 50 MPa RC Column (42.5 cm x 42.5 cm) | Column | 50MPa | Concrete Rectangular | 425 | 425 | 1806.3 | 3200 | 0.58 | 1414.07 | G300E | 27985066.67 | 219.58 | G300E | 0 | 0
109 | Story11 | C32 | 50 MPa RC Column (42.5 cm x 42.5 cm) | Column | 50MPa | Concrete Rectangular | 425 | 425 | 1806.3 | 3200 | 0.58 | 1414.07 | G300E | 5779200 | 45.35 | G300E | 0 | 0
110 | Story11 | C33 | 50 MPa RC Column (42.5 cm x 42.5 cm) | Column | 50MPa | Concrete Rectangular | 425 | 425 | 1806.3 | 3200 | 0.58 | 1414.07 | G300E | 5779200 | 45.35 | G300E | 0 | 0
111 | Story11 | C34 | 50 MPa RC Column (42.5 cm x 42.5 cm) | Column | 50MPa | Concrete Rectangular | 425 | 425 | 1806.3 | 3200 | 0.58 | 1414.07 | G300E | 25716266.67 | 201.78 | G300E | 0 | 0
112 | Story11 | C35 | 50 MPa RC Column (42.5 cm x 42.5 cm) | Column | 50MPa | Concrete Rectangular | 425 | 425 | 1806.3 | 3200 | 0.58 | 1414.07 | G300E | 39338666.67 | 308.67 | G300E | 0 | 0
113 | Story11 | C36 | 50 MPa RC Column (42.5 cm x 42.5 cm) | Column | 50MPa | Concrete Rectangular | 425 | 425 | 1806.3 | 3200 | 0.58 | 1414.07 | G300E | 32643200 | 256.13 | G300E | 0 | 0
114 | Story11 | C37 | 50 MPa RC Column (42.5 cm x 42.5 cm) | Column | 50MPa | Concrete Rectangular | 425 | 425 | 1806.3 | 3200 | 0.58 | 1414.07 | G300E | 32627200 | 256.01 | G300E | 0 | 0
115 | Story11 | C38 | 50 MPa RC Column (42.5 cm x 42.5 cm) | Column | 50MPa | Concrete Rectangular | 425 | 425 | 1806.3 | 3200 | 0.58 | 1414.07 | G300E | 39747200 | 311.87 | G300E | 0 | 0
116 | Story11 | C39 | 50 MPa RC Column (42.5 cm x 42.5 cm) | Column | 50MPa | Concrete Rectangular | 425 | 425 | 1806.3 | 3200 | 0.58 | 1414.07 | G300E | 25502933.33 | 200.11 | G300E | 0 | 0
117 | Story11 | C4 | 50 MPa RC Column (42.5 cm x 42.5 cm) | Column | 50MPa | Concrete Rectangular | 425 | 425 | 1806.3 | 3200 | 0.58 | 1414.07 | G300E | 5779200 | 45.35 | G300E | 0 | 0
118 | Story11 | C40 | 50 MPa RC Column (42.5 cm x 42.5 cm) | Column | 50MPa | Concrete Rectangular | 425 | 425 | 1806.3 | 3200 | 0.58 | 1414.07 | G300E | 5779200 | 45.35 | G300E | 0 | 0
119 | Story11 | C41 | 50 MPa RC Column (42.5 cm x 42.5 cm) | Column | 50MPa | Concrete Rectangular | 425 | 425 | 1806.3 | 3200 | 0.58 | 1414.07 | G300E | 5779200 | 45.35 | G300E | 0 | 0
120 | Story11 | C42 | 50 MPa RC Column (42.5 cm x 42.5 cm) | Column | 50MPa | Concrete Rectangular | 425 | 425 | 1806.3 | 3200 | 0.58 | 1414.07 | G300E | 5779200 | 45.35 | G300E | 0 | 0
121 | Story11 | C43 | 50 MPa RC Column (42.5 cm x 42.5 cm) | Column | 50MPa | Concrete Rectangular | 425 | 425 | 1806.3 | 3200 | 0.58 | 1414.07 | G300E | 5779200 | 45.35 | G300E | 0 | 0
122 | Story11 | C44 | 50 MPa RC Column (42.5 cm x 42.5 cm) | Column | 50MPa | Concrete Rectangular | 425 | 425 | 1806.3 | 3200 | 0.58 | 1414.07 | G300E | 5779200 | 45.35 | G300E | 0 | 0
123 | Story11 | C45 | 50 MPa RC Column (42.5 cm x 42.5 cm) | Column | 50MPa | Concrete Rectangular | 425 | 425 | 1806.3 | 3200 | 0.58 | 1414.07 | G300E | 5779200 | 45.35 | G300E | 0 | 0
124 | Story11 | C46 | 50 MPa RC Column (42.5 cm x 42.5 cm) | Column | 50MPa | Concrete Rectangular | 425 | 425 | 1806.3 | 3200 | 0.58 | 1414.07 | G300E | 5779200 | 45.35 | G300E | 0 | 0
125 | Story11 | C47 | 50 MPa RC Column (42.5 cm x 42.5 cm) | Column | 50MPa | Concrete Rectangular | 425 | 425 | 1806.3 | 3200 | 0.58 | 1414.07 | G300E | 5779200 | 45.35 | G300E | 0 | 0
126 | Story11 | C48 | 50 MPa RC Column (42.5 cm x 42.5 cm) | Column | 50MPa | Concrete Rectangular | 425 | 425 | 1806.3 | 3200 | 0.58 | 1414.07 | G300E | 5779200 | 45.35 | G300E | 0 | 0
127 | Story11 | C5 | 50 MPa RC Column (42.5 cm x 42.5 cm) | Column | 50MPa | Concrete Rectangular | 425 | 425 | 1806.3 | 3200 | 0.58 | 1414.07 | G300E | 5779200 | 45.35 | G300E | 0 | 0
128 | Story11 | C6 | 50 MPa RC Column (42.5 cm x 42.5 cm) | Column | 50MPa | Concrete Rectangular | 425 | 425 | 1806.3 | 3200 | 0.58 | 1414.07 | G300E | 5779200 | 45.35 | G300E | 0 | 0
129 | Story11 | C7 | 50 MPa RC Column (42.5 cm x 42.5 cm) | Column | 50MPa | Concrete Rectangular | 425 | 425 | 1806.3 | 3200 | 0.58 | 1414.07 | G300E | 5779200 | 45.35 | G300E | 0 | 0
130 | Story11 | C8 | 50 MPa RC Column (42.5 cm x 42.5 cm) | Column | 50MPa | Concrete Rectangular | 425 | 425 | 1806.3 | 3200 | 0.58 | 1414.07 | G300E | 5779200 | 45.35 | G300E | 0 | 0
131 | Story11 | C9 | 50 MPa RC Column (42.5 cm x 42.5 cm) | Column | 50MPa | Concrete Rectangular | 425 | 425 | 1806.3 | 3200 | 0.58 | 1414.07 | G300E | 5779200 | 45.35 | G300E | 0 | 0
132 | Story11 | D17 | 50 MPa RC Column (80 cm x 80 cm) | Column | 50MPa | Concrete Rectangular | 800 | 800 | 6400 | 24258.8 | 15.53 | 37983.2 | G300E | 957008312.29 | 7509.04 | G300E | 0 | 0
133 | Story11 | D18 | 50 MPa RC Column (82.5 cm x 82.5 cm) | Column | 50MPa | Concrete Rectangular | 825 | 825 | 6806.3 | 25104.8 | 17.09 | 41802.95 | G300E | 1002081104.73 | 7862.7 | G300E | 0 | 0
134 | Story11 | D19 | 50 MPa RC Column (80 cm x 80 cm) | Column | 50MPa | Concrete Rectangular | 800 | 800 | 6400 | 24258.8 | 15.53 | 37983.2 | G300E | 1019321083.22 | 7997.97 | G300E | 0 | 0
135 | Story11 | D20 | 50 MPa RC Column (80 cm x 80 cm) | Column | 50MPa | Concrete Rectangular | 800 | 800 | 6400 | 24258.8 | 15.53 | 37983.2 | G300E | 1019486851.69 | 7999.27 | G300E | 0 | 0
136 | Story11 | D21 | 50 MPa RC Column (80 cm x 80 cm) | Column | 50MPa | Concrete Rectangular | 800 | 800 | 6400 | 24258.8 | 15.53 | 37983.2 | G300E | 957184862.44 | 7510.43 | G300E | 0 | 0
137 | Story11 | D22 | 50 MPa RC Column (82.5 cm x 82.5 cm) | Column | 50MPa | Concrete Rectangular | 825 | 825 | 6806.3 | 25104.8 | 17.09 | 41802.95 | G300E | 1003127138.07 | 7870.91 | G300E | 0 | 0
138 | Story11 | D23 | 50 MPa RC Column (82.5 cm x 82.5 cm) | Column | 50MPa | Concrete Rectangular | 825 | 825 | 6806.3 | 25104.8 | 17.09 | 41802.95 | G300E | 848213785.53 | 6655.4 | G300E | 0 | 0
139 | Story11 | D24 | 50 MPa RC Column (82.5 cm x 82.5 cm) | Column | 50MPa | Concrete Rectangular | 825 | 825 | 6806.3 | 25104.8 | 17.09 | 41802.95 | G300E | 848224245.87 | 6655.48 | G300E | 0 | 0
140 | Story11 | D25 | 50 MPa RC Column (82.5 cm x 82.5 cm) | Column | 50MPa | Concrete Rectangular | 825 | 825 | 6806.3 | 25104.8 | 17.09 | 41802.95 | G300E | 848226337.93 | 6655.5 | G300E | 0 | 0
141 | Story11 | D26 | 50 MPa RC Column (82.5 cm x 82.5 cm) | Column | 50MPa | Concrete Rectangular | 825 | 825 | 6806.3 | 25104.8 | 17.09 | 41802.95 | G300E | 848724249.8 | 6659.41 | G300E | 0 | 0
142 | Story11 | D27 | 50 MPa RC Column (82.5 cm x 82.5 cm) | Column | 50MPa | Concrete Rectangular | 825 | 825 | 6806.3 | 25104.8 | 17.09 | 41802.95 | G300E | 1002227549.4 | 7863.85 | G300E | 0 | 0
143 | Story11 | D28 | 50 MPa RC Column (80 cm x 80 cm) | Column | 50MPa | Concrete Rectangular | 800 | 800 | 6400 | 24258.8 | 15.53 | 37983.2 | G300E | 964962503.27 | 7571.45 | G300E | 0 | 0
144 | Story11 | D29 | 50 MPa RC Column (80 cm x 80 cm) | Column | 50MPa | Concrete Rectangular | 800 | 800 | 6400 | 24258.8 | 15.53 | 37983.2 | G300E | 1019391164.2 | 7998.52 | G300E | 0 | 0
145 | Story11 | D30 | 50 MPa RC Column (80 cm x 80 cm) | Column | 50MPa | Concrete Rectangular | 800 | 800 | 6400 | 24258.8 | 15.53 | 37983.2 | G300E | 1020302216.91 | 8005.67 | G300E | 0 | 0
146 | Story11 | D31 | 50 MPa RC Column (82.5 cm x 82.5 cm) | Column | 50MPa | Concrete Rectangular | 825 | 825 | 6806.3 | 25104.8 | 17.09 | 41802.95 | G300E | 1002495333.93 | 7865.95 | G300E | 0 | 0
147 | Story11 | D32 | 50 MPa RC Column (80 cm x 80 cm) | Column | 50MPa | Concrete Rectangular | 800 | 800 | 6400 | 24258.8 | 15.53 | 37983.2 | G300E | 964779214.56 | 7570.02 | G300E | 0 | 0
148 | Story12 | C1 | 50 MPa RC Column (42.5 cm x 42.5 cm) | Column | 50MPa | Concrete Rectangular | 425 | 425 | 1806.3 | 3200 | 0.58 | 1414.07 | G300E | 5779200 | 45.35 | G300E | 0 | 0
149 | Story12 | C10 | 50 MPa RC Column (42.5 cm x 42.5 cm) | Column | 50MPa | Concrete Rectangular | 425 | 425 | 1806.3 | 3200 | 0.58 | 1414.07 | G300E | 16701866.67 | 131.05 | G300E | 0 | 0
150 | Story12 | C11 | 50 MPa RC Column (42.5 cm x 42.5 cm) | Column | 50MPa | Concrete Rectangular | 425 | 425 | 1806.3 | 3200 | 0.58 | 1414.07 | G300E | 30146133.33 | 236.54 | G300E | 0 | 0
151 | Story12 | C12 | 50 MPa RC Column (42.5 cm x 42.5 cm) | Column | 50MPa | Concrete Rectangular | 425 | 425 | 1806.3 | 3200 | 0.58 | 1414.07 | G300E | 23772800 | 186.53 | G300E | 0 | 0
152 | Story12 | C13 | 50 MPa RC Column (42.5 cm x 42.5 cm) | Column | 50MPa | Concrete Rectangular | 425 | 425 | 1806.3 | 3200 | 0.58 | 1414.07 | G300E | 23769600 | 186.51 | G300E | 0 | 0
153 | Story12 | C14 | 50 MPa RC Column (42.5 cm x 42.5 cm) | Column | 50MPa | Concrete Rectangular | 425 | 425 | 1806.3 | 3200 | 0.58 | 1414.07 | G300E | 30139733.33 | 236.49 | G300E | 0 | 0
154 | Story12 | C15 | 50 MPa RC Column (42.5 cm x 42.5 cm) | Column | 50MPa | Concrete Rectangular | 425 | 425 | 1806.3 | 3200 | 0.58 | 1414.07 | G300E | 16701866.67 | 131.05 | G300E | 0 | 0
155 | Story12 | C16 | 50 MPa RC Column (42.5 cm x 42.5 cm) | Column | 50MPa | Concrete Rectangular | 425 | 425 | 1806.3 | 3200 | 0.58 | 1414.07 | G300E | 5779200 | 45.35 | G300E | 0 | 0
156 | Story12 | C17 | 50 MPa RC Column (42.5 cm x 42.5 cm) | Column | 50MPa | Concrete Rectangular | 425 | 425 | 1806.3 | 3200 | 0.58 | 1414.07 | G300E | 5779200 | 45.35 | G300E | 0 | 0
157 | Story12 | C18 | 50 MPa RC Column (42.5 cm x 42.5 cm) | Column | 50MPa | Concrete Rectangular | 425 | 425 | 1806.3 | 3200 | 0.58 | 1414.07 | G300E | 19748266.67 | 154.95 | G300E | 0 | 0
158 | Story12 | C19 | 50 MPa RC Column (42.5 cm x 42.5 cm) | Column | 50MPa | Concrete Rectangular | 425 | 425 | 1806.3 | 3200 | 0.58 | 1414.07 | G300E | 11672533.33 | 91.59 | G300E | 0 | 0
159 | Story12 | C2 | 50 MPa RC Column (42.5 cm x 42.5 cm) | Column | 50MPa | Concrete Rectangular | 425 | 425 | 1806.3 | 3200 | 0.58 | 1414.07 | G300E | 5779200 | 45.35 | G300E | 0 | 0
160 | Story12 | C22 | 50 MPa RC Column (42.5 cm x 42.5 cm) | Column | 50MPa | Concrete Rectangular | 425 | 425 | 1806.3 | 3200 | 0.58 | 1414.07 | G300E | 11655466.67 | 91.45 | G300E | 0 | 0
161 | Story12 | C23 | 50 MPa RC Column (42.5 cm x 42.5 cm) | Column | 50MPa | Concrete Rectangular | 425 | 425 | 1806.3 | 3200 | 0.58 | 1414.07 | G300E | 19725866.67 | 154.78 | G300E | 0 | 0
162 | Story12 | C24 | 50 MPa RC Column (42.5 cm x 42.5 cm) | Column | 50MPa | Concrete Rectangular | 425 | 425 | 1806.3 | 3200 | 0.58 | 1414.07 | G300E | 5779200 | 45.35 | G300E | 0 | 0
163 | Story12 | C25 | 50 MPa RC Column (42.5 cm x 42.5 cm) | Column | 50MPa | Concrete Rectangular | 425 | 425 | 1806.3 | 3200 | 0.58 | 1414.07 | G300E | 5779200 | 45.35 | G300E | 0 | 0
164 | Story12 | C26 | 50 MPa RC Column (42.5 cm x 42.5 cm) | Column | 50MPa | Concrete Rectangular | 425 | 425 | 1806.3 | 3200 | 0.58 | 1414.07 | G300E | 19754666.67 | 155 | G300E | 0 | 0
165 | Story12 | C27 | 50 MPa RC Column (42.5 cm x 42.5 cm) | Column | 50MPa | Concrete Rectangular | 425 | 425 | 1806.3 | 3200 | 0.58 | 1414.07 | G300E | 11674666.67 | 91.6 | G300E | 0 | 0
166 | Story12 | C3 | 50 MPa RC Column (42.5 cm x 42.5 cm) | Column | 50MPa | Concrete Rectangular | 425 | 425 | 1806.3 | 3200 | 0.58 | 1414.07 | G300E | 5779200 | 45.35 | G300E | 0 | 0
167 | Story12 | C30 | 50 MPa RC Column (42.5 cm x 42.5 cm) | Column | 50MPa | Concrete Rectangular | 425 | 425 | 1806.3 | 3200 | 0.58 | 1414.07 | G300E | 11719466.67 | 91.96 | G300E | 0 | 0
168 | Story12 | C31 | 50 MPa RC Column (42.5 cm x 42.5 cm) | Column | 50MPa | Concrete Rectangular | 425 | 425 | 1806.3 | 3200 | 0.58 | 1414.07 | G300E | 19693866.67 | 154.53 | G300E | 0 | 0
169 | Story12 | C32 | 50 MPa RC Column (42.5 cm x 42.5 cm) | Column | 50MPa | Concrete Rectangular | 425 | 425 | 1806.3 | 3200 | 0.58 | 1414.07 | G300E | 5779200 | 45.35 | G300E | 0 | 0
170 | Story12 | C33 | 50 MPa RC Column (42.5 cm x 42.5 cm) | Column | 50MPa | Concrete Rectangular | 425 | 425 | 1806.3 | 3200 | 0.58 | 1414.07 | G300E | 5779200 | 45.35 | G300E | 0 | 0
171 | Story12 | C34 | 50 MPa RC Column (42.5 cm x 42.5 cm) | Column | 50MPa | Concrete Rectangular | 425 | 425 | 1806.3 | 3200 | 0.58 | 1414.07 | G300E | 16702933.33 | 131.06 | G300E | 0 | 0
172 | Story12 | C35 | 50 MPa RC Column (42.5 cm x 42.5 cm) | Column | 50MPa | Concrete Rectangular | 425 | 425 | 1806.3 | 3200 | 0.58 | 1414.07 | G300E | 30146133.33 | 236.54 | G300E | 0 | 0
173 | Story12 | C36 | 50 MPa RC Column (42.5 cm x 42.5 cm) | Column | 50MPa | Concrete Rectangular | 425 | 425 | 1806.3 | 3200 | 0.58 | 1414.07 | G300E | 23771733.33 | 186.52 | G300E | 0 | 0
174 | Story12 | C37 | 50 MPa RC Column (42.5 cm x 42.5 cm) | Column | 50MPa | Concrete Rectangular | 425 | 425 | 1806.3 | 3200 | 0.58 | 1414.07 | G300E | 23753600 | 186.38 | G300E | 0 | 0
175 | Story12 | C38 | 50 MPa RC Column (42.5 cm x 42.5 cm) | Column | 50MPa | Concrete Rectangular | 425 | 425 | 1806.3 | 3200 | 0.58 | 1414.07 | G300E | 30049066.67 | 235.78 | G300E | 0 | 0
176 | Story12 | C39 | 50 MPa RC Column (42.5 cm x 42.5 cm) | Column | 50MPa | Concrete Rectangular | 425 | 425 | 1806.3 | 3200 | 0.58 | 1414.07 | G300E | 16507733.33 | 129.53 | G300E | 0 | 0
177 | Story12 | C4 | 50 MPa RC Column (42.5 cm x 42.5 cm) | Column | 50MPa | Concrete Rectangular | 425 | 425 | 1806.3 | 3200 | 0.58 | 1414.07 | G300E | 5779200 | 45.35 | G300E | 0 | 0
178 | Story12 | C40 | 50 MPa RC Column (42.5 cm x 42.5 cm) | Column | 50MPa | Concrete Rectangular | 425 | 425 | 1806.3 | 3200 | 0.58 | 1414.07 | G300E | 5779200 | 45.35 | G300E | 0 | 0
179 | Story12 | C41 | 50 MPa RC Column (42.5 cm x 42.5 cm) | Column | 50MPa | Concrete Rectangular | 425 | 425 | 1806.3 | 3200 | 0.58 | 1414.07 | G300E | 5779200 | 45.35 | G300E | 0 | 0
180 | Story12 | C42 | 50 MPa RC Column (42.5 cm x 42.5 cm) | Column | 50MPa | Concrete Rectangular | 425 | 425 | 1806.3 | 3200 | 0.58 | 1414.07 | G300E | 5779200 | 45.35 | G300E | 0 | 0
181 | Story12 | C43 | 50 MPa RC Column (42.5 cm x 42.5 cm) | Column | 50MPa | Concrete Rectangular | 425 | 425 | 1806.3 | 3200 | 0.58 | 1414.07 | G300E | 5779200 | 45.35 | G300E | 0 | 0
182 | Story12 | C44 | 50 MPa RC Column (42.5 cm x 42.5 cm) | Column | 50MPa | Concrete Rectangular | 425 | 425 | 1806.3 | 3200 | 0.58 | 1414.07 | G300E | 5779200 | 45.35 | G300E | 0 | 0
183 | Story12 | C45 | 50 MPa RC Column (42.5 cm x 42.5 cm) | Column | 50MPa | Concrete Rectangular | 425 | 425 | 1806.3 | 3200 | 0.58 | 1414.07 | G300E | 5779200 | 45.35 | G300E | 0 | 0
184 | Story12 | C46 | 50 MPa RC Column (42.5 cm x 42.5 cm) | Column | 50MPa | Concrete Rectangular | 425 | 425 | 1806.3 | 3200 | 0.58 | 1414.07 | G300E | 5779200 | 45.35 | G300E | 0 | 0
185 | Story12 | C47 | 50 MPa RC Column (42.5 cm x 42.5 cm) | Column | 50MPa | Concrete Rectangular | 425 | 425 | 1806.3 | 3200 | 0.58 | 1414.07 | G300E | 5779200 | 45.35 | G300E | 0 | 0
186 | Story12 | C48 | 50 MPa RC Column (42.5 cm x 42.5 cm) | Column | 50MPa | Concrete Rectangular | 425 | 425 | 1806.3 | 3200 | 0.58 | 1414.07 | G300E | 5779200 | 45.35 | G300E | 0 | 0
187 | Story12 | C5 | 50 MPa RC Column (42.5 cm x 42.5 cm) | Column | 50MPa | Concrete Rectangular | 425 | 425 | 1806.3 | 3200 | 0.58 | 1414.07 | G300E | 5779200 | 45.35 | G300E | 0 | 0
188 | Story12 | C6 | 50 MPa RC Column (42.5 cm x 42.5 cm) | Column | 50MPa | Concrete Rectangular | 425 | 425 | 1806.3 | 3200 | 0.58 | 1414.07 | G300E | 5779200 | 45.35 | G300E | 0 | 0
189 | Story12 | C7 | 50 MPa RC Column (42.5 cm x 42.5 cm) | Column | 50MPa | Concrete Rectangular | 425 | 425 | 1806.3 | 3200 | 0.58 | 1414.07 | G300E | 5779200 | 45.35 | G300E | 0 | 0
190 | Story12 | C8 | 50 MPa RC Column (42.5 cm x 42.5 cm) | Column | 50MPa | Concrete Rectangular | 425 | 425 | 1806.3 | 3200 | 0.58 | 1414.07 | G300E | 5779200 | 45.35 | G300E | 0 | 0
191 | Story12 | C9 | 50 MPa RC Column (42.5 cm x 42.5 cm) | Column | 50MPa | Concrete Rectangular | 425 | 425 | 1806.3 | 3200 | 0.58 | 1414.07 | G300E | 5779200 | 45.35 | G300E | 0 | 0
192 | Story13 | C1 | 50 MPa RC Column (40 cm x 40 cm) | Column | 50MPa | Concrete Rectangular | 400 | 400 | 1600 | 3200 | 0.51 | 1252.6 | G300E | 5120000 | 40.17 | G300E | 0 | 0
193 | Story13 | C10 | 50 MPa RC Column (40 cm x 40 cm) | Column | 50MPa | Concrete Rectangular | 400 | 400 | 1600 | 3200 | 0.51 | 1252.6 | G300E | 19667200 | 154.32 | G300E | 0 | 0
194 | Story13 | C11 | 50 MPa RC Column (40 cm x 40 cm) | Column | 50MPa | Concrete Rectangular | 400 | 400 | 1600 | 3200 | 0.51 | 1252.6 | G300E | 32101333.33 | 251.88 | G300E | 0 | 0
195 | Story13 | C12 | 50 MPa RC Column (40 cm x 40 cm) | Column | 50MPa | Concrete Rectangular | 400 | 400 | 1600 | 3200 | 0.51 | 1252.6 | G300E | 26178133.33 | 205.4 | G300E | 0 | 0
196 | Story13 | C13 | 50 MPa RC Column (40 cm x 40 cm) | Column | 50MPa | Concrete Rectangular | 400 | 400 | 1600 | 3200 | 0.51 | 1252.6 | G300E | 26173866.67 | 205.37 | G300E | 0 | 0
197 | Story13 | C14 | 50 MPa RC Column (40 cm x 40 cm) | Column | 50MPa | Concrete Rectangular | 400 | 400 | 1600 | 3200 | 0.51 | 1252.6 | G300E | 32094933.33 | 251.83 | G300E | 0 | 0
198 | Story13 | C15 | 50 MPa RC Column (40 cm x 40 cm) | Column | 50MPa | Concrete Rectangular | 400 | 400 | 1600 | 3200 | 0.51 | 1252.6 | G300E | 19667200 | 154.32 | G300E | 0 | 0
199 | Story13 | C16 | 50 MPa RC Column (40 cm x 40 cm) | Column | 50MPa | Concrete Rectangular | 400 | 400 | 1600 | 3200 | 0.51 | 1252.6 | G300E | 5120000 | 40.17 | G300E | 0 | 0
200 | Story13 | C17 | 50 MPa RC Column (40 cm x 40 cm) | Column | 50MPa | Concrete Rectangular | 400 | 400 | 1600 | 3200 | 0.51 | 1252.6 | G300E | 5120000 | 40.17 | G300E | 0 | 0
201 | Story13 | C18 | 50 MPa RC Column (40 cm x 40 cm) | Column | 50MPa | Concrete Rectangular | 400 | 400 | 1600 | 3200 | 0.51 | 1252.6 | G300E | 22247466.67 | 174.56 | G300E | 0 | 0
202 | Story13 | C19 | 50 MPa RC Column (40 cm x 40 cm) | Column | 50MPa | Concrete Rectangular | 400 | 400 | 1600 | 3200 | 0.51 | 1252.6 | G300E | 14573866.67 | 114.35 | G300E | 0 | 0
203 | Story13 | C2 | 50 MPa RC Column (40 cm x 40 cm) | Column | 50MPa | Concrete Rectangular | 400 | 400 | 1600 | 3200 | 0.51 | 1252.6 | G300E | 5120000 | 40.17 | G300E | 0 | 0
204 | Story13 | C22 | 50 MPa RC Column (40 cm x 40 cm) | Column | 50MPa | Concrete Rectangular | 400 | 400 | 1600 | 3200 | 0.51 | 1252.6 | G300E | 14560000 | 114.24 | G300E | 0 | 0
205 | Story13 | C23 | 50 MPa RC Column (40 cm x 40 cm) | Column | 50MPa | Concrete Rectangular | 400 | 400 | 1600 | 3200 | 0.51 | 1252.6 | G300E | 22228266.67 | 174.41 | G300E | 0 | 0
206 | Story13 | C24 | 50 MPa RC Column (40 cm x 40 cm) | Column | 50MPa | Concrete Rectangular | 400 | 400 | 1600 | 3200 | 0.51 | 1252.6 | G300E | 5120000 | 40.17 | G300E | 0 | 0
207 | Story13 | C25 | 50 MPa RC Column (40 cm x 40 cm) | Column | 50MPa | Concrete Rectangular | 400 | 400 | 1600 | 3200 | 0.51 | 1252.6 | G300E | 5120000 | 40.17 | G300E | 0 | 0
208 | Story13 | C26 | 50 MPa RC Column (40 cm x 40 cm) | Column | 50MPa | Concrete Rectangular | 400 | 400 | 1600 | 3200 | 0.51 | 1252.6 | G300E | 22252800 | 174.6 | G300E | 0 | 0
209 | Story13 | C27 | 50 MPa RC Column (40 cm x 40 cm) | Column | 50MPa | Concrete Rectangular | 400 | 400 | 1600 | 3200 | 0.51 | 1252.6 | G300E | 14574933.33 | 114.36 | G300E | 0 | 0
210 | Story13 | C3 | 50 MPa RC Column (40 cm x 40 cm) | Column | 50MPa | Concrete Rectangular | 400 | 400 | 1600 | 3200 | 0.51 | 1252.6 | G300E | 5120000 | 40.17 | G300E | 0 | 0
211 | Story13 | C30 | 50 MPa RC Column (40 cm x 40 cm) | Column | 50MPa | Concrete Rectangular | 400 | 400 | 1600 | 3200 | 0.51 | 1252.6 | G300E | 14609066.67 | 114.63 | G300E | 0 | 0
212 | Story13 | C31 | 50 MPa RC Column (40 cm x 40 cm) | Column | 50MPa | Concrete Rectangular | 400 | 400 | 1600 | 3200 | 0.51 | 1252.6 | G300E | 22204800 | 174.23 | G300E | 0 | 0
213 | Story13 | C32 | 50 MPa RC Column (40 cm x 40 cm) | Column | 50MPa | Concrete Rectangular | 400 | 400 | 1600 | 3200 | 0.51 | 1252.6 | G300E | 5120000 | 40.17 | G300E | 0 | 0
214 | Story13 | C33 | 50 MPa RC Column (40 cm x 40 cm) | Column | 50MPa | Concrete Rectangular | 400 | 400 | 1600 | 3200 | 0.51 | 1252.6 | G300E | 5120000 | 40.17 | G300E | 0 | 0
215 | Story13 | C34 | 50 MPa RC Column (40 cm x 40 cm) | Column | 50MPa | Concrete Rectangular | 400 | 400 | 1600 | 3200 | 0.51 | 1252.6 | G300E | 19669333.33 | 154.33 | G300E | 0 | 0
216 | Story13 | C35 | 50 MPa RC Column (40 cm x 40 cm) | Column | 50MPa | Concrete Rectangular | 400 | 400 | 1600 | 3200 | 0.51 | 1252.6 | G300E | 32101333.33 | 251.88 | G300E | 0 | 0
217 | Story13 | C36 | 50 MPa RC Column (40 cm x 40 cm) | Column | 50MPa | Concrete Rectangular | 400 | 400 | 1600 | 3200 | 0.51 | 1252.6 | G300E | 26174933.33 | 205.38 | G300E | 0 | 0
218 | Story13 | C37 | 50 MPa RC Column (40 cm x 40 cm) | Column | 50MPa | Concrete Rectangular | 400 | 400 | 1600 | 3200 | 0.51 | 1252.6 | G300E | 26158933.33 | 205.25 | G300E | 0 | 0
219 | Story13 | C38 | 50 MPa RC Column (40 cm x 40 cm) | Column | 50MPa | Concrete Rectangular | 400 | 400 | 1600 | 3200 | 0.51 | 1252.6 | G300E | 32005333.33 | 251.13 | G300E | 0 | 0
220 | Story13 | C39 | 50 MPa RC Column (40 cm x 40 cm) | Column | 50MPa | Concrete Rectangular | 400 | 400 | 1600 | 3200 | 0.51 | 1252.6 | G300E | 19508266.67 | 153.07 | G300E | 0 | 0
221 | Story13 | C4 | 50 MPa RC Column (40 cm x 40 cm) | Column | 50MPa | Concrete Rectangular | 400 | 400 | 1600 | 3200 | 0.51 | 1252.6 | G300E | 5120000 | 40.17 | G300E | 0 | 0
222 | Story13 | C40 | 50 MPa RC Column (40 cm x 40 cm) | Column | 50MPa | Concrete Rectangular | 400 | 400 | 1600 | 3200 | 0.51 | 1252.6 | G300E | 5120000 | 40.17 | G300E | 0 | 0
223 | Story13 | C41 | 50 MPa RC Column (40 cm x 40 cm) | Column | 50MPa | Concrete Rectangular | 400 | 400 | 1600 | 3200 | 0.51 | 1252.6 | G300E | 5120000 | 40.17 | G300E | 0 | 0
224 | Story13 | C42 | 50 MPa RC Column (40 cm x 40 cm) | Column | 50MPa | Concrete Rectangular | 400 | 400 | 1600 | 3200 | 0.51 | 1252.6 | G300E | 5120000 | 40.17 | G300E | 0 | 0
225 | Story13 | C43 | 50 MPa RC Column (40 cm x 40 cm) | Column | 50MPa | Concrete Rectangular | 400 | 400 | 1600 | 3200 | 0.51 | 1252.6 | G300E | 5120000 | 40.17 | G300E | 0 | 0
226 | Story13 | C44 | 50 MPa RC Column (40 cm x 40 cm) | Column | 50MPa | Concrete Rectangular | 400 | 400 | 1600 | 3200 | 0.51 | 1252.6 | G300E | 5120000 | 40.17 | G300E | 0 | 0
227 | Story13 | C45 | 50 MPa RC Column (40 cm x 40 cm) | Column | 50MPa | Concrete Rectangular | 400 | 400 | 1600 | 3200 | 0.51 | 1252.6 | G300E | 5120000 | 40.17 | G300E | 0 | 0
228 | Story13 | C46 | 50 MPa RC Column (40 cm x 40 cm) | Column | 50MPa | Concrete Rectangular | 400 | 400 | 1600 | 3200 | 0.51 | 1252.6 | G300E | 5120000 | 40.17 | G300E | 0 | 0
229 | Story13 | C47 | 50 MPa RC Column (40 cm x 40 cm) | Column | 50MPa | Concrete Rectangular | 400 | 400 | 1600 | 3200 | 0.51 | 1252.6 | G300E | 5120000 | 40.17 | G300E | 0 | 0
230 | Story13 | C48 | 50 MPa RC Column (40 cm x 40 cm) | Column | 50MPa | Concrete Rectangular | 400 | 400 | 1600 | 3200 | 0.51 | 1252.6 | G300E | 5120000 | 40.17 | G300E | 0 | 0
231 | Story13 | C5 | 50 MPa RC Column (40 cm x 40 cm) | Column | 50MPa | Concrete Rectangular | 400 | 400 | 1600 | 3200 | 0.51 | 1252.6 | G300E | 5120000 | 40.17 | G300E | 0 | 0
232 | Story13 | C6 | 50 MPa RC Column (40 cm x 40 cm) | Column | 50MPa | Concrete Rectangular | 400 | 400 | 1600 | 3200 | 0.51 | 1252.6 | G300E | 5120000 | 40.17 | G300E | 0 | 0
233 | Story13 | C7 | 50 MPa RC Column (40 cm x 40 cm) | Column | 50MPa | Concrete Rectangular | 400 | 400 | 1600 | 3200 | 0.51 | 1252.6 | G300E | 5120000 | 40.17 | G300E | 0 | 0
234 | Story13 | C8 | 50 MPa RC Column (40 cm x 40 cm) | Column | 50MPa | Concrete Rectangular | 400 | 400 | 1600 | 3200 | 0.51 | 1252.6 | G300E | 5120000 | 40.17 | G300E | 0 | 0
235 | Story13 | C9 | 50 MPa RC Column (40 cm x 40 cm) | Column | 50MPa | Concrete Rectangular | 400 | 400 | 1600 | 3200 | 0.51 | 1252.6 | G300E | 5120000 | 40.17 | G300E | 0 | 0
236 | Story14 | C1 | 50 MPa RC Column (40 cm x 40 cm) | Column | 50MPa | Concrete Rectangular | 400 | 400 | 1600 | 3200 | 0.51 | 1252.6 | G300E | 5120000 | 40.17 | G300E | 0 | 0
237 | Story14 | C10 | 50 MPa RC Column (40 cm x 40 cm) | Column | 50MPa | Concrete Rectangular | 400 | 400 | 1600 | 3200 | 0.51 | 1252.6 | G300E | 12010666.67 | 94.24 | G300E | 0 | 0
238 | Story14 | C11 | 50 MPa RC Column (40 cm x 40 cm) | Column | 50MPa | Concrete Rectangular | 400 | 400 | 1600 | 3200 | 0.51 | 1252.6 | G300E | 23441066.67 | 183.93 | G300E | 0 | 0
239 | Story14 | C12 | 50 MPa RC Column (40 cm x 40 cm) | Column | 50MPa | Concrete Rectangular | 400 | 400 | 1600 | 3200 | 0.51 | 1252.6 | G300E | 17374933.33 | 136.33 | G300E | 0 | 0
240 | Story14 | C13 | 50 MPa RC Column (40 cm x 40 cm) | Column | 50MPa | Concrete Rectangular | 400 | 400 | 1600 | 3200 | 0.51 | 1252.6 | G300E | 17370666.67 | 136.3 | G300E | 0 | 0
241 | Story14 | C14 | 50 MPa RC Column (40 cm x 40 cm) | Column | 50MPa | Concrete Rectangular | 400 | 400 | 1600 | 3200 | 0.51 | 1252.6 | G300E | 23434666.67 | 183.88 | G300E | 0 | 0
242 | Story14 | C15 | 50 MPa RC Column (40 cm x 40 cm) | Column | 50MPa | Concrete Rectangular | 400 | 400 | 1600 | 3200 | 0.51 | 1252.6 | G300E | 12010666.67 | 94.24 | G300E | 0 | 0
243 | Story14 | C16 | 50 MPa RC Column (40 cm x 40 cm) | Column | 50MPa | Concrete Rectangular | 400 | 400 | 1600 | 3200 | 0.51 | 1252.6 | G300E | 5120000 | 40.17 | G300E | 0 | 0
244 | Story14 | C17 | 50 MPa RC Column (40 cm x 40 cm) | Column | 50MPa | Concrete Rectangular | 400 | 400 | 1600 | 3200 | 0.51 | 1252.6 | G300E | 5120000 | 40.17 | G300E | 0 | 0
245 | Story14 | C18 | 50 MPa RC Column (40 cm x 40 cm) | Column | 50MPa | Concrete Rectangular | 400 | 400 | 1600 | 3200 | 0.51 | 1252.6 | G300E | 14220800 | 111.58 | G300E | 0 | 0
246 | Story14 | C19 | 50 MPa RC Column (40 cm x 40 cm) | Column | 50MPa | Concrete Rectangular | 400 | 400 | 1600 | 3200 | 0.51 | 1252.6 | G300E | 6589866.67 | 51.71 | G300E | 0 | 0
247 | Story14 | C2 | 50 MPa RC Column (40 cm x 40 cm) | Column | 50MPa | Concrete Rectangular | 400 | 400 | 1600 | 3200 | 0.51 | 1252.6 | G300E | 5120000 | 40.17 | G300E | 0 | 0
248 | Story14 | C22 | 50 MPa RC Column (40 cm x 40 cm) | Column | 50MPa | Concrete Rectangular | 400 | 400 | 1600 | 3200 | 0.51 | 1252.6 | G300E | 6573866.67 | 51.58 | G300E | 0 | 0
249 | Story14 | C23 | 50 MPa RC Column (40 cm x 40 cm) | Column | 50MPa | Concrete Rectangular | 400 | 400 | 1600 | 3200 | 0.51 | 1252.6 | G300E | 14200533.33 | 111.42 | G300E | 0 | 0
250 | Story14 | C24 | 50 MPa RC Column (40 cm x 40 cm) | Column | 50MPa | Concrete Rectangular | 400 | 400 | 1600 | 3200 | 0.51 | 1252.6 | G300E | 5120000 | 40.17 | G300E | 0 | 0
251 | Story14 | C25 | 50 MPa RC Column (40 cm x 40 cm) | Column | 50MPa | Concrete Rectangular | 400 | 400 | 1600 | 3200 | 0.51 | 1252.6 | G300E | 5120000 | 40.17 | G300E | 0 | 0
252 | Story14 | C26 | 50 MPa RC Column (40 cm x 40 cm) | Column | 50MPa | Concrete Rectangular | 400 | 400 | 1600 | 3200 | 0.51 | 1252.6 | G300E | 14226133.33 | 111.62 | G300E | 0 | 0
253 | Story14 | C27 | 50 MPa RC Column (40 cm x 40 cm) | Column | 50MPa | Concrete Rectangular | 400 | 400 | 1600 | 3200 | 0.51 | 1252.6 | G300E | 6589866.67 | 51.71 | G300E | 0 | 0
254 | Story14 | C3 | 50 MPa RC Column (40 cm x 40 cm) | Column | 50MPa | Concrete Rectangular | 400 | 400 | 1600 | 3200 | 0.51 | 1252.6 | G300E | 5120000 | 40.17 | G300E | 0 | 0
255 | Story14 | C30 | 50 MPa RC Column (40 cm x 40 cm) | Column | 50MPa | Concrete Rectangular | 400 | 400 | 1600 | 3200 | 0.51 | 1252.6 | G300E | 6615466.67 | 51.91 | G300E | 0 | 0
256 | Story14 | C31 | 50 MPa RC Column (40 cm x 40 cm) | Column | 50MPa | Concrete Rectangular | 400 | 400 | 1600 | 3200 | 0.51 | 1252.6 | G300E | 14180266.67 | 111.26 | G300E | 0 | 0
257 | Story14 | C32 | 50 MPa RC Column (40 cm x 40 cm) | Column | 50MPa | Concrete Rectangular | 400 | 400 | 1600 | 3200 | 0.51 | 1252.6 | G300E | 5120000 | 40.17 | G300E | 0 | 0
258 | Story14 | C33 | 50 MPa RC Column (40 cm x 40 cm) | Column | 50MPa | Concrete Rectangular | 400 | 400 | 1600 | 3200 | 0.51 | 1252.6 | G300E | 5120000 | 40.17 | G300E | 0 | 0
259 | Story14 | C34 | 50 MPa RC Column (40 cm x 40 cm) | Column | 50MPa | Concrete Rectangular | 400 | 400 | 1600 | 3200 | 0.51 | 1252.6 | G300E | 12013866.67 | 94.27 | G300E | 0 | 0
260 | Story14 | C35 | 50 MPa RC Column (40 cm x 40 cm) | Column | 50MPa | Concrete Rectangular | 400 | 400 | 1600 | 3200 | 0.51 | 1252.6 | G300E | 23441066.67 | 183.93 | G300E | 0 | 0
261 | Story14 | C36 | 50 MPa RC Column (40 cm x 40 cm) | Column | 50MPa | Concrete Rectangular | 400 | 400 | 1600 | 3200 | 0.51 | 1252.6 | G300E | 17371733.33 | 136.31 | G300E | 0 | 0
262 | Story14 | C37 | 50 MPa RC Column (40 cm x 40 cm) | Column | 50MPa | Concrete Rectangular | 400 | 400 | 1600 | 3200 | 0.51 | 1252.6 | G300E | 17356800 | 136.19 | G300E | 0 | 0
263 | Story14 | C38 | 50 MPa RC Column (40 cm x 40 cm) | Column | 50MPa | Concrete Rectangular | 400 | 400 | 1600 | 3200 | 0.51 | 1252.6 | G300E | 23353600 | 183.24 | G300E | 0 | 0
264 | Story14 | C39 | 50 MPa RC Column (40 cm x 40 cm) | Column | 50MPa | Concrete Rectangular | 400 | 400 | 1600 | 3200 | 0.51 | 1252.6 | G300E | 11849600 | 92.98 | G300E | 0 | 0
265 | Story14 | C4 | 50 MPa RC Column (40 cm x 40 cm) | Column | 50MPa | Concrete Rectangular | 400 | 400 | 1600 | 3200 | 0.51 | 1252.6 | G300E | 5120000 | 40.17 | G300E | 0 | 0
266 | Story14 | C40 | 50 MPa RC Column (40 cm x 40 cm) | Column | 50MPa | Concrete Rectangular | 400 | 400 | 1600 | 3200 | 0.51 | 1252.6 | G300E | 5120000 | 40.17 | G300E | 0 | 0
267 | Story14 | C41 | 50 MPa RC Column (40 cm x 40 cm) | Column | 50MPa | Concrete Rectangular | 400 | 400 | 1600 | 3200 | 0.51 | 1252.6 | G300E | 5120000 | 40.17 | G300E | 0 | 0
268 | Story14 | C42 | 50 MPa RC Column (40 cm x 40 cm) | Column | 50MPa | Concrete Rectangular | 400 | 400 | 1600 | 3200 | 0.51 | 1252.6 | G300E | 5120000 | 40.17 | G300E | 0 | 0
269 | Story14 | C43 | 50 MPa RC Column (40 cm x 40 cm) | Column | 50MPa | Concrete Rectangular | 400 | 400 | 1600 | 3200 | 0.51 | 1252.6 | G300E | 5120000 | 40.17 | G300E | 0 | 0
270 | Story14 | C44 | 50 MPa RC Column (40 cm x 40 cm) | Column | 50MPa | Concrete Rectangular | 400 | 400 | 1600 | 3200 | 0.51 | 1252.6 | G300E | 5120000 | 40.17 | G300E | 0 | 0
271 | Story14 | C45 | 50 MPa RC Column (40 cm x 40 cm) | Column | 50MPa | Concrete Rectangular | 400 | 400 | 1600 | 3200 | 0.51 | 1252.6 | G300E | 5120000 | 40.17 | G300E | 0 | 0
272 | Story14 | C46 | 50 MPa RC Column (40 cm x 40 cm) | Column | 50MPa | Concrete Rectangular | 400 | 400 | 1600 | 3200 | 0.51 | 1252.6 | G300E | 5120000 | 40.17 | G300E | 0 | 0
273 | Story14 | C47 | 50 MPa RC Column (40 cm x 40 cm) | Column | 50MPa | Concrete Rectangular | 400 | 400 | 1600 | 3200 | 0.51 | 1252.6 | G300E | 5120000 | 40.17 | G300E | 0 | 0
274 | Story14 | C48 | 50 MPa RC Column (40 cm x 40 cm) | Column | 50MPa | Concrete Rectangular | 400 | 400 | 1600 | 3200 | 0.51 | 1252.6 | G300E | 5120000 | 40.17 | G300E | 0 | 0
275 | Story14 | C5 | 50 MPa RC Column (40 cm x 40 cm) | Column | 50MPa | Concrete Rectangular | 400 | 400 | 1600 | 3200 | 0.51 | 1252.6 | G300E | 5120000 | 40.17 | G300E | 0 | 0
276 | Story14 | C6 | 50 MPa RC Column (40 cm x 40 cm) | Column | 50MPa | Concrete Rectangular | 400 | 400 | 1600 | 3200 | 0.51 | 1252.6 | G300E | 5120000 | 40.17 | G300E | 0 | 0
277 | Story14 | C7 | 50 MPa RC Column (40 cm x 40 cm) | Column | 50MPa | Concrete Rectangular | 400 | 400 | 1600 | 3200 | 0.51 | 1252.6 | G300E | 5120000 | 40.17 | G300E | 0 | 0
278 | Story14 | C8 | 50 MPa RC Column (40 cm x 40 cm) | Column | 50MPa | Concrete Rectangular | 400 | 400 | 1600 | 3200 | 0.51 | 1252.6 | G300E | 5120000 | 40.17 | G300E | 0 | 0
279 | Story14 | C9 | 50 MPa RC Column (40 cm x 40 cm) | Column | 50MPa | Concrete Rectangular | 400 | 400 | 1600 | 3200 | 0.51 | 1252.6 | G300E | 5120000 | 40.17 | G300E | 0 | 0
280 | Story15 | C1 | 50 MPa RC Column (37.5 cm x 37.5 cm) | Column | 50MPa | Concrete Rectangular | 375 | 375 | 1406.3 | 3200 | 0.45 | 1100.92 | G300E | 4499200 | 35.3 | G300E | 0 | 0
281 | Story15 | C10 | 50 MPa RC Column (37.5 cm x 37.5 cm) | Column | 50MPa | Concrete Rectangular | 375 | 375 | 1406.3 | 3200 | 0.45 | 1100.92 | G300E | 14921600 | 117.08 | G300E | 0 | 0
282 | Story15 | C11 | 50 MPa RC Column (37.5 cm x 37.5 cm) | Column | 50MPa | Concrete Rectangular | 375 | 375 | 1406.3 | 3200 | 0.45 | 1100.92 | G300E | 25382400 | 199.16 | G300E | 0 | 0
283 | Story15 | C12 | 50 MPa RC Column (37.5 cm x 37.5 cm) | Column | 50MPa | Concrete Rectangular | 375 | 375 | 1406.3 | 3200 | 0.45 | 1100.92 | G300E | 19030400 | 149.32 | G300E | 0 | 0
284 | Story15 | C13 | 50 MPa RC Column (37.5 cm x 37.5 cm) | Column | 50MPa | Concrete Rectangular | 375 | 375 | 1406.3 | 3200 | 0.45 | 1100.92 | G300E | 19026133.33 | 149.29 | G300E | 0 | 0
285 | Story15 | C14 | 50 MPa RC Column (37.5 cm x 37.5 cm) | Column | 50MPa | Concrete Rectangular | 375 | 375 | 1406.3 | 3200 | 0.45 | 1100.92 | G300E | 25376000 | 199.11 | G300E | 0 | 0
286 | Story15 | C15 | 50 MPa RC Column (37.5 cm x 37.5 cm) | Column | 50MPa | Concrete Rectangular | 375 | 375 | 1406.3 | 3200 | 0.45 | 1100.92 | G300E | 14920533.33 | 117.07 | G300E | 0 | 0
287 | Story15 | C16 | 50 MPa RC Column (37.5 cm x 37.5 cm) | Column | 50MPa | Concrete Rectangular | 375 | 375 | 1406.3 | 3200 | 0.45 | 1100.92 | G300E | 4499200 | 35.3 | G300E | 0 | 0
288 | Story15 | C17 | 50 MPa RC Column (37.5 cm x 37.5 cm) | Column | 50MPa | Concrete Rectangular | 375 | 375 | 1406.3 | 3200 | 0.45 | 1100.92 | G300E | 4499200 | 35.3 | G300E | 0 | 0
289 | Story15 | C18 | 50 MPa RC Column (37.5 cm x 37.5 cm) | Column | 50MPa | Concrete Rectangular | 375 | 375 | 1406.3 | 3200 | 0.45 | 1100.92 | G300E | 17975466.67 | 141.04 | G300E | 0 | 0
290 | Story15 | C19 | 50 MPa RC Column (37.5 cm x 37.5 cm) | Column | 50MPa | Concrete Rectangular | 375 | 375 | 1406.3 | 3200 | 0.45 | 1100.92 | G300E | 9171200 | 71.96 | G300E | 0 | 0
291 | Story15 | C2 | 50 MPa RC Column (37.5 cm x 37.5 cm) | Column | 50MPa | Concrete Rectangular | 375 | 375 | 1406.3 | 3200 | 0.45 | 1100.92 | G300E | 4499200 | 35.3 | G300E | 0 | 0
292 | Story15 | C22 | 50 MPa RC Column (37.5 cm x 37.5 cm) | Column | 50MPa | Concrete Rectangular | 375 | 375 | 1406.3 | 3200 | 0.45 | 1100.92 | G300E | 9154133.33 | 71.83 | G300E | 0 | 0
293 | Story15 | C23 | 50 MPa RC Column (37.5 cm x 37.5 cm) | Column | 50MPa | Concrete Rectangular | 375 | 375 | 1406.3 | 3200 | 0.45 | 1100.92 | G300E | 18068266.67 | 141.77 | G300E | 0 | 0
294 | Story15 | C24 | 50 MPa RC Column (37.5 cm x 37.5 cm) | Column | 50MPa | Concrete Rectangular | 375 | 375 | 1406.3 | 3200 | 0.45 | 1100.92 | G300E | 4499200 | 35.3 | G300E | 0 | 0
295 | Story15 | C25 | 50 MPa RC Column (37.5 cm x 37.5 cm) | Column | 50MPa | Concrete Rectangular | 375 | 375 | 1406.3 | 3200 | 0.45 | 1100.92 | G300E | 4499200 | 35.3 | G300E | 0 | 0
296 | Story15 | C26 | 50 MPa RC Column (37.5 cm x 37.5 cm) | Column | 50MPa | Concrete Rectangular | 375 | 375 | 1406.3 | 3200 | 0.45 | 1100.92 | G300E | 18011733.33 | 141.33 | G300E | 0 | 0
297 | Story15 | C27 | 50 MPa RC Column (37.5 cm x 37.5 cm) | Column | 50MPa | Concrete Rectangular | 375 | 375 | 1406.3 | 3200 | 0.45 | 1100.92 | G300E | 9174400 | 71.99 | G300E | 0 | 0
298 | Story15 | C3 | 50 MPa RC Column (37.5 cm x 37.5 cm) | Column | 50MPa | Concrete Rectangular | 375 | 375 | 1406.3 | 3200 | 0.45 | 1100.92 | G300E | 4499200 | 35.3 | G300E | 0 | 0
299 | Story15 | C30 | 50 MPa RC Column (37.5 cm x 37.5 cm) | Column | 50MPa | Concrete Rectangular | 375 | 375 | 1406.3 | 3200 | 0.45 | 1100.92 | G300E | 9184000 | 72.06 | G300E | 0 | 0
300 | Story15 | C31 | 50 MPa RC Column (37.5 cm x 37.5 cm) | Column | 50MPa | Concrete Rectangular | 375 | 375 | 1406.3 | 3200 | 0.45 | 1100.92 | G300E | 18231466.67 | 143.05 | G300E | 0 | 0
301 | Story15 | C32 | 50 MPa RC Column (37.5 cm x 37.5 cm) | Column | 50MPa | Concrete Rectangular | 375 | 375 | 1406.3 | 3200 | 0.45 | 1100.92 | G300E | 4499200 | 35.3 | G300E | 0 | 0
302 | Story15 | C33 | 50 MPa RC Column (37.5 cm x 37.5 cm) | Column | 50MPa | Concrete Rectangular | 375 | 375 | 1406.3 | 3200 | 0.45 | 1100.92 | G300E | 4499200 | 35.3 | G300E | 0 | 0
303 | Story15 | C34 | 50 MPa RC Column (37.5 cm x 37.5 cm) | Column | 50MPa | Concrete Rectangular | 375 | 375 | 1406.3 | 3200 | 0.45 | 1100.92 | G300E | 14922666.67 | 117.09 | G300E | 0 | 0
304 | Story15 | C35 | 50 MPa RC Column (37.5 cm x 37.5 cm) | Column | 50MPa | Concrete Rectangular | 375 | 375 | 1406.3 | 3200 | 0.45 | 1100.92 | G300E | 25382400 | 199.16 | G300E | 0 | 0
305 | Story15 | C36 | 50 MPa RC Column (37.5 cm x 37.5 cm) | Column | 50MPa | Concrete Rectangular | 375 | 375 | 1406.3 | 3200 | 0.45 | 1100.92 | G300E | 19028266.67 | 149.3 | G300E | 0 | 0
306 | Story15 | C37 | 50 MPa RC Column (37.5 cm x 37.5 cm) | Column | 50MPa | Concrete Rectangular | 375 | 375 | 1406.3 | 3200 | 0.45 | 1100.92 | G300E | 19014400 | 149.19 | G300E | 0 | 0
307 | Story15 | C38 | 50 MPa RC Column (37.5 cm x 37.5 cm) | Column | 50MPa | Concrete Rectangular | 375 | 375 | 1406.3 | 3200 | 0.45 | 1100.92 | G300E | 25310933.33 | 198.6 | G300E | 0 | 0
308 | Story15 | C39 | 50 MPa RC Column (37.5 cm x 37.5 cm) | Column | 50MPa | Concrete Rectangular | 375 | 375 | 1406.3 | 3200 | 0.45 | 1100.92 | G300E | 14764800 | 115.85 | G300E | 0 | 0
309 | Story15 | C4 | 50 MPa RC Column (37.5 cm x 37.5 cm) | Column | 50MPa | Concrete Rectangular | 375 | 375 | 1406.3 | 3200 | 0.45 | 1100.92 | G300E | 4499200 | 35.3 | G300E | 0 | 0
310 | Story15 | C40 | 50 MPa RC Column (37.5 cm x 37.5 cm) | Column | 50MPa | Concrete Rectangular | 375 | 375 | 1406.3 | 3200 | 0.45 | 1100.92 | G300E | 4499200 | 35.3 | G300E | 0 | 0
311 | Story15 | C41 | 50 MPa RC Column (37.5 cm x 37.5 cm) | Column | 50MPa | Concrete Rectangular | 375 | 375 | 1406.3 | 3200 | 0.45 | 1100.92 | G300E | 4499200 | 35.3 | G300E | 0 | 0
312 | Story15 | C42 | 50 MPa RC Column (37.5 cm x 37.5 cm) | Column | 50MPa | Concrete Rectangular | 375 | 375 | 1406.3 | 3200 | 0.45 | 1100.92 | G300E | 4499200 | 35.3 | G300E | 0 | 0
313 | Story15 | C43 | 50 MPa RC Column (37.5 cm x 37.5 cm) | Column | 50MPa | Concrete Rectangular | 375 | 375 | 1406.3 | 3200 | 0.45 | 1100.92 | G300E | 4499200 | 35.3 | G300E | 0 | 0
314 | Story15 | C44 | 50 MPa RC Column (37.5 cm x 37.5 cm) | Column | 50MPa | Concrete Rectangular | 375 | 375 | 1406.3 | 3200 | 0.45 | 1100.92 | G300E | 4499200 | 35.3 | G300E | 0 | 0
315 | Story15 | C45 | 50 MPa RC Column (37.5 cm x 37.5 cm) | Column | 50MPa | Concrete Rectangular | 375 | 375 | 1406.3 | 3200 | 0.45 | 1100.92 | G300E | 4499200 | 35.3 | G300E | 0 | 0
316 | Story15 | C46 | 50 MPa RC Column (37.5 cm x 37.5 cm) | Column | 50MPa | Concrete Rectangular | 375 | 375 | 1406.3 | 3200 | 0.45 | 1100.92 | G300E | 4499200 | 35.3 | G300E | 0 | 0
317 | Story15 | C47 | 50 MPa RC Column (37.5 cm x 37.5 cm) | Column | 50MPa | Concrete Rectangular | 375 | 375 | 1406.3 | 3200 | 0.45 | 1100.92 | G300E | 4499200 | 35.3 | G300E | 0 | 0
318 | Story15 | C48 | 50 MPa RC Column (37.5 cm x 37.5 cm) | Column | 50MPa | Concrete Rectangular | 375 | 375 | 1406.3 | 3200 | 0.45 | 1100.92 | G300E | 4499200 | 35.3 | G300E | 0 | 0
319 | Story15 | C5 | 50 MPa RC Column (37.5 cm x 37.5 cm) | Column | 50MPa | Concrete Rectangular | 375 | 375 | 1406.3 | 3200 | 0.45 | 1100.92 | G300E | 4499200 | 35.3 | G300E | 0 | 0
320 | Story15 | C6 | 50 MPa RC Column (37.5 cm x 37.5 cm) | Column | 50MPa | Concrete Rectangular | 375 | 375 | 1406.3 | 3200 | 0.45 | 1100.92 | G300E | 4499200 | 35.3 | G300E | 0 | 0
321 | Story15 | C7 | 50 MPa RC Column (37.5 cm x 37.5 cm) | Column | 50MPa | Concrete Rectangular | 375 | 375 | 1406.3 | 3200 | 0.45 | 1100.92 | G300E | 4499200 | 35.3 | G300E | 0 | 0
322 | Story15 | C8 | 50 MPa RC Column (37.5 cm x 37.5 cm) | Column | 50MPa | Concrete Rectangular | 375 | 375 | 1406.3 | 3200 | 0.45 | 1100.92 | G300E | 4499200 | 35.3 | G300E | 0 | 0
323 | Story15 | C9 | 50 MPa RC Column (37.5 cm x 37.5 cm) | Column | 50MPa | Concrete Rectangular | 375 | 375 | 1406.3 | 3200 | 0.45 | 1100.92 | G300E | 4499200 | 35.3 | G300E | 0 | 0
324 | Story16 | C1 | 50 MPa RC Column (37.5 cm x 37.5 cm) | Column | 50MPa | Concrete Rectangular | 375 | 375 | 1406.3 | 3200 | 0.45 | 1100.92 | G300E | 4499200 | 35.3 | G300E | 0 | 0
325 | Story16 | C10 | 50 MPa RC Column (37.5 cm x 37.5 cm) | Column | 50MPa | Concrete Rectangular | 375 | 375 | 1406.3 | 3200 | 0.45 | 1100.92 | G300E | 7104000 | 55.74 | G300E | 0 | 0
326 | Story16 | C11 | 50 MPa RC Column (37.5 cm x 37.5 cm) | Column | 50MPa | Concrete Rectangular | 375 | 375 | 1406.3 | 3200 | 0.45 | 1100.92 | G300E | 16617600 | 130.39 | G300E | 0 | 0
327 | Story16 | C12 | 50 MPa RC Column (37.5 cm x 37.5 cm) | Column | 50MPa | Concrete Rectangular | 375 | 375 | 1406.3 | 3200 | 0.45 | 1100.92 | G300E | 10732800 | 84.21 | G300E | 0 | 0
328 | Story16 | C13 | 50 MPa RC Column (37.5 cm x 37.5 cm) | Column | 50MPa | Concrete Rectangular | 375 | 375 | 1406.3 | 3200 | 0.45 | 1100.92 | G300E | 10729600 | 84.19 | G300E | 0 | 0
329 | Story16 | C14 | 50 MPa RC Column (37.5 cm x 37.5 cm) | Column | 50MPa | Concrete Rectangular | 375 | 375 | 1406.3 | 3200 | 0.45 | 1100.92 | G300E | 16614400 | 130.36 | G300E | 0 | 0
330 | Story16 | C15 | 50 MPa RC Column (37.5 cm x 37.5 cm) | Column | 50MPa | Concrete Rectangular | 375 | 375 | 1406.3 | 3200 | 0.45 | 1100.92 | G300E | 7100800 | 55.72 | G300E | 0 | 0
331 | Story16 | C16 | 50 MPa RC Column (37.5 cm x 37.5 cm) | Column | 50MPa | Concrete Rectangular | 375 | 375 | 1406.3 | 3200 | 0.45 | 1100.92 | G300E | 4499200 | 35.3 | G300E | 0 | 0
332 | Story16 | C17 | 50 MPa RC Column (37.5 cm x 37.5 cm) | Column | 50MPa | Concrete Rectangular | 375 | 375 | 1406.3 | 3200 | 0.45 | 1100.92 | G300E | 4499200 | 35.3 | G300E | 0 | 0
333 | Story16 | C18 | 50 MPa RC Column (37.5 cm x 37.5 cm) | Column | 50MPa | Concrete Rectangular | 375 | 375 | 1406.3 | 3200 | 0.45 | 1100.92 | G300E | 8530133.33 | 66.93 | G300E | 0 | 0
334 | Story16 | C19 | 50 MPa RC Column (37.5 cm x 37.5 cm) | Column | 50MPa | Concrete Rectangular | 375 | 375 | 1406.3 | 3200 | 0.45 | 1100.92 | G300E | 4499200 | 35.3 | G300E | 0 | 0
335 | Story16 | C2 | 50 MPa RC Column (37.5 cm x 37.5 cm) | Column | 50MPa | Concrete Rectangular | 375 | 375 | 1406.3 | 3200 | 0.45 | 1100.92 | G300E | 4499200 | 35.3 | G300E | 0 | 0
336 | Story16 | C22 | 50 MPa RC Column (37.5 cm x 37.5 cm) | Column | 50MPa | Concrete Rectangular | 375 | 375 | 1406.3 | 3200 | 0.45 | 1100.92 | G300E | 4499200 | 35.3 | G300E | 0 | 0
337 | Story16 | C23 | 50 MPa RC Column (37.5 cm x 37.5 cm) | Column | 50MPa | Concrete Rectangular | 375 | 375 | 1406.3 | 3200 | 0.45 | 1100.92 | G300E | 8512000 | 66.79 | G300E | 0 | 0
338 | Story16 | C24 | 50 MPa RC Column (37.5 cm x 37.5 cm) | Column | 50MPa | Concrete Rectangular | 375 | 375 | 1406.3 | 3200 | 0.45 | 1100.92 | G300E | 4499200 | 35.3 | G300E | 0 | 0
339 | Story16 | C25 | 50 MPa RC Column (37.5 cm x 37.5 cm) | Column | 50MPa | Concrete Rectangular | 375 | 375 | 1406.3 | 3200 | 0.45 | 1100.92 | G300E | 4499200 | 35.3 | G300E | 0 | 0
340 | Story16 | C26 | 50 MPa RC Column (37.5 cm x 37.5 cm) | Column | 50MPa | Concrete Rectangular | 375 | 375 | 1406.3 | 3200 | 0.45 | 1100.92 | G300E | 8534400 | 66.96 | G300E | 0 | 0
341 | Story16 | C27 | 50 MPa RC Column (37.5 cm x 37.5 cm) | Column | 50MPa | Concrete Rectangular | 375 | 375 | 1406.3 | 3200 | 0.45 | 1100.92 | G300E | 4499200 | 35.3 | G300E | 0 | 0
342 | Story16 | C3 | 50 MPa RC Column (37.5 cm x 37.5 cm) | Column | 50MPa | Concrete Rectangular | 375 | 375 | 1406.3 | 3200 | 0.45 | 1100.92 | G300E | 4499200 | 35.3 | G300E | 0 | 0
343 | Story16 | C30 | 50 MPa RC Column (37.5 cm x 37.5 cm) | Column | 50MPa | Concrete Rectangular | 375 | 375 | 1406.3 | 3200 | 0.45 | 1100.92 | G300E | 4499200 | 35.3 | G300E | 0 | 0
344 | Story16 | C31 | 50 MPa RC Column (37.5 cm x 37.5 cm) | Column | 50MPa | Concrete Rectangular | 375 | 375 | 1406.3 | 3200 | 0.45 | 1100.92 | G300E | 8497066.67 | 66.67 | G300E | 0 | 0
345 | Story16 | C32 | 50 MPa RC Column (37.5 cm x 37.5 cm) | Column | 50MPa | Concrete Rectangular | 375 | 375 | 1406.3 | 3200 | 0.45 | 1100.92 | G300E | 4499200 | 35.3 | G300E | 0 | 0
346 | Story16 | C33 | 50 MPa RC Column (37.5 cm x 37.5 cm) | Column | 50MPa | Concrete Rectangular | 375 | 375 | 1406.3 | 3200 | 0.45 | 1100.92 | G300E | 4499200 | 35.3 | G300E | 0 | 0
347 | Story16 | C34 | 50 MPa RC Column (37.5 cm x 37.5 cm) | Column | 50MPa | Concrete Rectangular | 375 | 375 | 1406.3 | 3200 | 0.45 | 1100.92 | G300E | 7102933.33 | 55.73 | G300E | 0 | 0
348 | Story16 | C35 | 50 MPa RC Column (37.5 cm x 37.5 cm) | Column | 50MPa | Concrete Rectangular | 375 | 375 | 1406.3 | 3200 | 0.45 | 1100.92 | G300E | 16617600 | 130.39 | G300E | 0 | 0
349 | Story16 | C36 | 50 MPa RC Column (37.5 cm x 37.5 cm) | Column | 50MPa | Concrete Rectangular | 375 | 375 | 1406.3 | 3200 | 0.45 | 1100.92 | G300E | 10730666.67 | 84.2 | G300E | 0 | 0
350 | Story16 | C37 | 50 MPa RC Column (37.5 cm x 37.5 cm) | Column | 50MPa | Concrete Rectangular | 375 | 375 | 1406.3 | 3200 | 0.45 | 1100.92 | G300E | 10717866.67 | 84.1 | G300E | 0 | 0
351 | Story16 | C38 | 50 MPa RC Column (37.5 cm x 37.5 cm) | Column | 50MPa | Concrete Rectangular | 375 | 375 | 1406.3 | 3200 | 0.45 | 1100.92 | G300E | 16549333.33 | 129.85 | G300E | 0 | 0
352 | Story16 | C39 | 50 MPa RC Column (37.5 cm x 37.5 cm) | Column | 50MPa | Concrete Rectangular | 375 | 375 | 1406.3 | 3200 | 0.45 | 1100.92 | G300E | 6993066.67 | 54.87 | G300E | 0 | 0
353 | Story16 | C4 | 50 MPa RC Column (37.5 cm x 37.5 cm) | Column | 50MPa | Concrete Rectangular | 375 | 375 | 1406.3 | 3200 | 0.45 | 1100.92 | G300E | 4499200 | 35.3 | G300E | 0 | 0
354 | Story16 | C40 | 50 MPa RC Column (37.5 cm x 37.5 cm) | Column | 50MPa | Concrete Rectangular | 375 | 375 | 1406.3 | 3200 | 0.45 | 1100.92 | G300E | 4499200 | 35.3 | G300E | 0 | 0
355 | Story16 | C41 | 50 MPa RC Column (37.5 cm x 37.5 cm) | Column | 50MPa | Concrete Rectangular | 375 | 375 | 1406.3 | 3200 | 0.45 | 1100.92 | G300E | 4499200 | 35.3 | G300E | 0 | 0
356 | Story16 | C42 | 50 MPa RC Column (37.5 cm x 37.5 cm) | Column | 50MPa | Concrete Rectangular | 375 | 375 | 1406.3 | 3200 | 0.45 | 1100.92 | G300E | 4499200 | 35.3 | G300E | 0 | 0
357 | Story16 | C43 | 50 MPa RC Column (37.5 cm x 37.5 cm) | Column | 50MPa | Concrete Rectangular | 375 | 375 | 1406.3 | 3200 | 0.45 | 1100.92 | G300E | 4499200 | 35.3 | G300E | 0 | 0
358 | Story16 | C44 | 50 MPa RC Column (37.5 cm x 37.5 cm) | Column | 50MPa | Concrete Rectangular | 375 | 375 | 1406.3 | 3200 | 0.45 | 1100.92 | G300E | 4499200 | 35.3 | G300E | 0 | 0
359 | Story16 | C45 | 50 MPa RC Column (37.5 cm x 37.5 cm) | Column | 50MPa | Concrete Rectangular | 375 | 375 | 1406.3 | 3200 | 0.45 | 1100.92 | G300E | 4499200 | 35.3 | G300E | 0 | 0
360 | Story16 | C46 | 50 MPa RC Column (37.5 cm x 37.5 cm) | Column | 50MPa | Concrete Rectangular | 375 | 375 | 1406.3 | 3200 | 0.45 | 1100.92 | G300E | 4499200 | 35.3 | G300E | 0 | 0
361 | Story16 | C47 | 50 MPa RC Column (37.5 cm x 37.5 cm) | Column | 50MPa | Concrete Rectangular | 375 | 375 | 1406.3 | 3200 | 0.45 | 1100.92 | G300E | 4499200 | 35.3 | G300E | 0 | 0
362 | Story16 | C48 | 50 MPa RC Column (37.5 cm x 37.5 cm) | Column | 50MPa | Concrete Rectangular | 375 | 375 | 1406.3 | 3200 | 0.45 | 1100.92 | G300E | 4499200 | 35.3 | G300E | 0 | 0
363 | Story16 | C5 | 50 MPa RC Column (37.5 cm x 37.5 cm) | Column | 50MPa | Concrete Rectangular | 375 | 375 | 1406.3 | 3200 | 0.45 | 1100.92 | G300E | 4499200 | 35.3 | G300E | 0 | 0
364 | Story16 | C6 | 50 MPa RC Column (37.5 cm x 37.5 cm) | Column | 50MPa | Concrete Rectangular | 375 | 375 | 1406.3 | 3200 | 0.45 | 1100.92 | G300E | 4499200 | 35.3 | G300E | 0 | 0
365 | Story16 | C7 | 50 MPa RC Column (37.5 cm x 37.5 cm) | Column | 50MPa | Concrete Rectangular | 375 | 375 | 1406.3 | 3200 | 0.45 | 1100.92 | G300E | 4499200 | 35.3 | G300E | 0 | 0
366 | Story16 | C8 | 50 MPa RC Column (37.5 cm x 37.5 cm) | Column | 50MPa | Concrete Rectangular | 375 | 375 | 1406.3 | 3200 | 0.45 | 1100.92 | G300E | 4499200 | 35.3 | G300E | 0 | 0
367 | Story16 | C9 | 50 MPa RC Column (37.5 cm x 37.5 cm) | Column | 50MPa | Concrete Rectangular | 375 | 375 | 1406.3 | 3200 | 0.45 | 1100.92 | G300E | 4499200 | 35.3 | G300E | 0 | 0
368 | Story16 | D17 | 50 MPa RC Column (75 cm x 75 cm) | Column | 50MPa | Concrete Rectangular | 750 | 750 | 5625 | 24258.8 | 13.65 | 33383.67 | G300E | 883012233.73 | 6928.44 | G300E | 0 | 0
369 | Story16 | D18 | 50 MPa RC Column (77.5 cm x 77.5 cm) | Column | 50MPa | Concrete Rectangular | 775 | 775 | 6006.3 | 25104.8 | 15.08 | 36889.47 | G300E | 963518039.87 | 7560.12 | G300E | 0 | 0
370 | Story16 | D19 | 50 MPa RC Column (75 cm x 75 cm) | Column | 50MPa | Concrete Rectangular | 750 | 750 | 5625 | 24258.8 | 13.65 | 33383.67 | G300E | 861372036.42 | 6758.64 | G300E | 0 | 0
371 | Story16 | D20 | 50 MPa RC Column (75 cm x 75 cm) | Column | 50MPa | Concrete Rectangular | 750 | 750 | 5625 | 24258.8 | 13.65 | 33383.67 | G300E | 861386861.24 | 6758.76 | G300E | 0 | 0
372 | Story16 | D21 | 50 MPa RC Column (75 cm x 75 cm) | Column | 50MPa | Concrete Rectangular | 750 | 750 | 5625 | 24258.8 | 13.65 | 33383.67 | G300E | 883062099.04 | 6928.83 | G300E | 0 | 0
373 | Story16 | D22 | 50 MPa RC Column (77.5 cm x 77.5 cm) | Column | 50MPa | Concrete Rectangular | 775 | 775 | 6006.3 | 25104.8 | 15.08 | 36889.47 | G300E | 964022227.93 | 7564.08 | G300E | 0 | 0
374 | Story16 | D23 | 50 MPa RC Column (77.5 cm x 77.5 cm) | Column | 50MPa | Concrete Rectangular | 775 | 775 | 6006.3 | 25104.8 | 15.08 | 36889.47 | G300E | 753271616.07 | 5910.45 | G300E | 0 | 0
375 | Story16 | D24 | 50 MPa RC Column (77.5 cm x 77.5 cm) | Column | 50MPa | Concrete Rectangular | 775 | 775 | 6006.3 | 25104.8 | 15.08 | 36889.47 | G300E | 753319733.6 | 5910.83 | G300E | 0 | 0
376 | Story16 | D25 | 50 MPa RC Column (77.5 cm x 77.5 cm) | Column | 50MPa | Concrete Rectangular | 775 | 775 | 6006.3 | 25104.8 | 15.08 | 36889.47 | G300E | 753275800.2 | 5910.48 | G300E | 0 | 0
377 | Story16 | D26 | 50 MPa RC Column (77.5 cm x 77.5 cm) | Column | 50MPa | Concrete Rectangular | 775 | 775 | 6006.3 | 25104.8 | 15.08 | 36889.47 | G300E | 754646103.87 | 5921.23 | G300E | 0 | 0
378 | Story16 | D27 | 50 MPa RC Column (77.5 cm x 77.5 cm) | Column | 50MPa | Concrete Rectangular | 775 | 775 | 6006.3 | 25104.8 | 15.08 | 36889.47 | G300E | 963658208.33 | 7561.22 | G300E | 0 | 0
379 | Story16 | D28 | 50 MPa RC Column (75 cm x 75 cm) | Column | 50MPa | Concrete Rectangular | 750 | 750 | 5625 | 24258.8 | 13.65 | 33383.67 | G300E | 883241344.62 | 6930.24 | G300E | 0 | 0
380 | Story16 | D29 | 50 MPa RC Column (75 cm x 75 cm) | Column | 50MPa | Concrete Rectangular | 750 | 750 | 5625 | 24258.8 | 13.65 | 33383.67 | G300E | 861335648.22 | 6758.36 | G300E | 0 | 0
381 | Story16 | D30 | 50 MPa RC Column (75 cm x 75 cm) | Column | 50MPa | Concrete Rectangular | 750 | 750 | 5625 | 24258.8 | 13.65 | 33383.67 | G300E | 861714355.04 | 6761.33 | G300E | 0 | 0
382 | Story16 | D31 | 50 MPa RC Column (77.5 cm x 77.5 cm) | Column | 50MPa | Concrete Rectangular | 775 | 775 | 6006.3 | 25104.8 | 15.08 | 36889.47 | G300E | 963509671.6 | 7560.05 | G300E | 0 | 0
383 | Story16 | D32 | 50 MPa RC Column (75 cm x 75 cm) | Column | 50MPa | Concrete Rectangular | 750 | 750 | 5625 | 24258.8 | 13.65 | 33383.67 | G300E | 883071533.02 | 6928.91 | G300E | 0 | 0
384 | Story17 | C1 | 50 MPa RC Column (32.5 cm x 32.5 cm) | Column | 50MPa | Concrete Rectangular | 325 | 325 | 1056.3 | 3175 | 0.34 | 820.45 | G300E | 3352800 | 26.31 | G300E | 0 | 0
385 | Story17 | C10 | 50 MPa RC Column (32.5 cm x 32.5 cm) | Column | 50MPa | Concrete Rectangular | 325 | 325 | 1056.3 | 3175 | 0.34 | 820.45 | G300E | 17827625 | 139.88 | G300E | 0 | 0
386 | Story17 | C11 | 50 MPa RC Column (32.5 cm x 32.5 cm) | Column | 50MPa | Concrete Rectangular | 325 | 325 | 1056.3 | 3175 | 0.34 | 820.45 | G300E | 26387425 | 207.05 | G300E | 0 | 0
387 | Story17 | C12 | 50 MPa RC Column (32.5 cm x 32.5 cm) | Column | 50MPa | Concrete Rectangular | 325 | 325 | 1056.3 | 3175 | 0.34 | 820.45 | G300E | 21092583.33 | 165.5 | G300E | 0 | 0
388 | Story17 | C13 | 50 MPa RC Column (32.5 cm x 32.5 cm) | Column | 50MPa | Concrete Rectangular | 325 | 325 | 1056.3 | 3175 | 0.34 | 820.45 | G300E | 21088350 | 165.47 | G300E | 0 | 0
389 | Story17 | C14 | 50 MPa RC Column (32.5 cm x 32.5 cm) | Column | 50MPa | Concrete Rectangular | 325 | 325 | 1056.3 | 3175 | 0.34 | 820.45 | G300E | 26383191.67 | 207.01 | G300E | 0 | 0
390 | Story17 | C15 | 50 MPa RC Column (32.5 cm x 32.5 cm) | Column | 50MPa | Concrete Rectangular | 325 | 325 | 1056.3 | 3175 | 0.34 | 820.45 | G300E | 17824450 | 139.86 | G300E | 0 | 0
391 | Story17 | C16 | 50 MPa RC Column (32.5 cm x 32.5 cm) | Column | 50MPa | Concrete Rectangular | 325 | 325 | 1056.3 | 3175 | 0.34 | 820.45 | G300E | 3352800 | 26.31 | G300E | 0 | 0
392 | Story17 | C17 | 50 MPa RC Column (32.5 cm x 32.5 cm) | Column | 50MPa | Concrete Rectangular | 325 | 325 | 1056.3 | 3175 | 0.34 | 820.45 | G300E | 3352800 | 26.31 | G300E | 0 | 0
393 | Story17 | C18 | 50 MPa RC Column (32.5 cm x 32.5 cm) | Column | 50MPa | Concrete Rectangular | 325 | 325 | 1056.3 | 3175 | 0.34 | 820.45 | G300E | 19729450 | 154.8 | G300E | 0 | 0
394 | Story17 | C19 | 50 MPa RC Column (32.5 cm x 32.5 cm) | Column | 50MPa | Concrete Rectangular | 325 | 325 | 1056.3 | 3175 | 0.34 | 820.45 | G300E | 14213416.67 | 111.52 | G300E | 0 | 0
395 | Story17 | C2 | 50 MPa RC Column (32.5 cm x 32.5 cm) | Column | 50MPa | Concrete Rectangular | 325 | 325 | 1056.3 | 3175 | 0.34 | 820.45 | G300E | 3352800 | 26.31 | G300E | 0 | 0
396 | Story17 | C22 | 50 MPa RC Column (32.5 cm x 32.5 cm) | Column | 50MPa | Concrete Rectangular | 325 | 325 | 1056.3 | 3175 | 0.34 | 820.45 | G300E | 14198600 | 111.41 | G300E | 0 | 0
397 | Story17 | C23 | 50 MPa RC Column (32.5 cm x 32.5 cm) | Column | 50MPa | Concrete Rectangular | 325 | 325 | 1056.3 | 3175 | 0.34 | 820.45 | G300E | 19718866.67 | 154.72 | G300E | 0 | 0
398 | Story17 | C24 | 50 MPa RC Column (32.5 cm x 32.5 cm) | Column | 50MPa | Concrete Rectangular | 325 | 325 | 1056.3 | 3175 | 0.34 | 820.45 | G300E | 3352800 | 26.31 | G300E | 0 | 0
399 | Story17 | C25 | 50 MPa RC Column (32.5 cm x 32.5 cm) | Column | 50MPa | Concrete Rectangular | 325 | 325 | 1056.3 | 3175 | 0.34 | 820.45 | G300E | 3352800 | 26.31 | G300E | 0 | 0
400 | Story17 | C26 | 50 MPa RC Column (32.5 cm x 32.5 cm) | Column | 50MPa | Concrete Rectangular | 325 | 325 | 1056.3 | 3175 | 0.34 | 820.45 | G300E | 19732625 | 154.83 | G300E | 0 | 0
401 | Story17 | C27 | 50 MPa RC Column (32.5 cm x 32.5 cm) | Column | 50MPa | Concrete Rectangular | 325 | 325 | 1056.3 | 3175 | 0.34 | 820.45 | G300E | 14215533.33 | 111.54 | G300E | 0 | 0
402 | Story17 | C3 | 50 MPa RC Column (32.5 cm x 32.5 cm) | Column | 50MPa | Concrete Rectangular | 325 | 325 | 1056.3 | 3175 | 0.34 | 820.45 | G300E | 3352800 | 26.31 | G300E | 0 | 0
403 | Story17 | C30 | 50 MPa RC Column (32.5 cm x 32.5 cm) | Column | 50MPa | Concrete Rectangular | 325 | 325 | 1056.3 | 3175 | 0.34 | 820.45 | G300E | 14202833.33 | 111.44 | G300E | 0 | 0
404 | Story17 | C31 | 50 MPa RC Column (32.5 cm x 32.5 cm) | Column | 50MPa | Concrete Rectangular | 325 | 325 | 1056.3 | 3175 | 0.34 | 820.45 | G300E | 19709341.67 | 154.65 | G300E | 0 | 0
405 | Story17 | C32 | 50 MPa RC Column (32.5 cm x 32.5 cm) | Column | 50MPa | Concrete Rectangular | 325 | 325 | 1056.3 | 3175 | 0.34 | 820.45 | G300E | 3352800 | 26.31 | G300E | 0 | 0
406 | Story17 | C33 | 50 MPa RC Column (32.5 cm x 32.5 cm) | Column | 50MPa | Concrete Rectangular | 325 | 325 | 1056.3 | 3175 | 0.34 | 820.45 | G300E | 3352800 | 26.31 | G300E | 0 | 0
407 | Story17 | C34 | 50 MPa RC Column (32.5 cm x 32.5 cm) | Column | 50MPa | Concrete Rectangular | 325 | 325 | 1056.3 | 3175 | 0.34 | 820.45 | G300E | 17826566.67 | 139.87 | G300E | 0 | 0
408 | Story17 | C35 | 50 MPa RC Column (32.5 cm x 32.5 cm) | Column | 50MPa | Concrete Rectangular | 325 | 325 | 1056.3 | 3175 | 0.34 | 820.45 | G300E | 26387425 | 207.05 | G300E | 0 | 0
409 | Story17 | C36 | 50 MPa RC Column (32.5 cm x 32.5 cm) | Column | 50MPa | Concrete Rectangular | 325 | 325 | 1056.3 | 3175 | 0.34 | 820.45 | G300E | 21090466.67 | 165.48 | G300E | 0 | 0
410 | Story17 | C37 | 50 MPa RC Column (32.5 cm x 32.5 cm) | Column | 50MPa | Concrete Rectangular | 325 | 325 | 1056.3 | 3175 | 0.34 | 820.45 | G300E | 21077766.67 | 165.38 | G300E | 0 | 0
411 | Story17 | C38 | 50 MPa RC Column (32.5 cm x 32.5 cm) | Column | 50MPa | Concrete Rectangular | 325 | 325 | 1056.3 | 3175 | 0.34 | 820.45 | G300E | 26331333.33 | 206.61 | G300E | 0 | 0
412 | Story17 | C39 | 50 MPa RC Column (32.5 cm x 32.5 cm) | Column | 50MPa | Concrete Rectangular | 325 | 325 | 1056.3 | 3175 | 0.34 | 820.45 | G300E | 17713325 | 138.99 | G300E | 0 | 0
413 | Story17 | C4 | 50 MPa RC Column (32.5 cm x 32.5 cm) | Column | 50MPa | Concrete Rectangular | 325 | 325 | 1056.3 | 3175 | 0.34 | 820.45 | G300E | 5061585 | 39.72 | G300E | 0 | 0
414 | Story17 | C40 | 50 MPa RC Column (32.5 cm x 32.5 cm) | Column | 50MPa | Concrete Rectangular | 325 | 325 | 1056.3 | 3175 | 0.34 | 820.45 | G300E | 3352800 | 26.31 | G300E | 0 | 0
415 | Story17 | C41 | 50 MPa RC Column (32.5 cm x 32.5 cm) | Column | 50MPa | Concrete Rectangular | 325 | 325 | 1056.3 | 3175 | 0.34 | 820.45 | G300E | 3352800 | 26.31 | G300E | 0 | 0
416 | Story17 | C42 | 50 MPa RC Column (32.5 cm x 32.5 cm) | Column | 50MPa | Concrete Rectangular | 325 | 325 | 1056.3 | 3175 | 0.34 | 820.45 | G300E | 3352800 | 26.31 | G300E | 0 | 0
417 | Story17 | C43 | 50 MPa RC Column (32.5 cm x 32.5 cm) | Column | 50MPa | Concrete Rectangular | 325 | 325 | 1056.3 | 3175 | 0.34 | 820.45 | G300E | 3352800 | 26.31 | G300E | 0 | 0
418 | Story17 | C44 | 50 MPa RC Column (32.5 cm x 32.5 cm) | Column | 50MPa | Concrete Rectangular | 325 | 325 | 1056.3 | 3175 | 0.34 | 820.45 | G300E | 5060315 | 39.71 | G300E | 0 | 0
419 | Story17 | C45 | 50 MPa RC Column (32.5 cm x 32.5 cm) | Column | 50MPa | Concrete Rectangular | 325 | 325 | 1056.3 | 3175 | 0.34 | 820.45 | G300E | 5061585 | 39.72 | G300E | 0 | 0
420 | Story17 | C46 | 50 MPa RC Column (32.5 cm x 32.5 cm) | Column | 50MPa | Concrete Rectangular | 325 | 325 | 1056.3 | 3175 | 0.34 | 820.45 | G300E | 3352800 | 26.31 | G300E | 0 | 0
421 | Story17 | C47 | 50 MPa RC Column (32.5 cm x 32.5 cm) | Column | 50MPa | Concrete Rectangular | 325 | 325 | 1056.3 | 3175 | 0.34 | 820.45 | G300E | 3352800 | 26.31 | G300E | 0 | 0
422 | Story17 | C48 | 50 MPa RC Column (32.5 cm x 32.5 cm) | Column | 50MPa | Concrete Rectangular | 325 | 325 | 1056.3 | 3175 | 0.34 | 820.45 | G300E | 3352800 | 26.31 | G300E | 0 | 0
423 | Story17 | C5 | 50 MPa RC Column (32.5 cm x 32.5 cm) | Column | 50MPa | Concrete Rectangular | 325 | 325 | 1056.3 | 3175 | 0.34 | 820.45 | G300E | 5060315 | 39.71 | G300E | 0 | 0
424 | Story17 | C6 | 50 MPa RC Column (32.5 cm x 32.5 cm) | Column | 50MPa | Concrete Rectangular | 325 | 325 | 1056.3 | 3175 | 0.34 | 820.45 | G300E | 3352800 | 26.31 | G300E | 0 | 0
425 | Story17 | C7 | 50 MPa RC Column (32.5 cm x 32.5 cm) | Column | 50MPa | Concrete Rectangular | 325 | 325 | 1056.3 | 3175 | 0.34 | 820.45 | G300E | 3352800 | 26.31 | G300E | 0 | 0
426 | Story17 | C8 | 50 MPa RC Column (32.5 cm x 32.5 cm) | Column | 50MPa | Concrete Rectangular | 325 | 325 | 1056.3 | 3175 | 0.34 | 820.45 | G300E | 3352800 | 26.31 | G300E | 0 | 0
427 | Story17 | C9 | 50 MPa RC Column (32.5 cm x 32.5 cm) | Column | 50MPa | Concrete Rectangular | 325 | 325 | 1056.3 | 3175 | 0.34 | 820.45 | G300E | 3352800 | 26.31 | G300E | 0 | 0
428 | Story18 | C1 | 50 MPa RC Column (32.5 cm x 32.5 cm) | Column | 50MPa | Concrete Rectangular | 325 | 325 | 1056.3 | 3175 | 0.34 | 820.45 | G300E | 3352800 | 26.31 | G300E | 0 | 0
429 | Story18 | C10 | 50 MPa RC Column (32.5 cm x 32.5 cm) | Column | 50MPa | Concrete Rectangular | 325 | 325 | 1056.3 | 3175 | 0.34 | 820.45 | G300E | 12050183.33 | 94.55 | G300E | 0 | 0
430 | Story18 | C11 | 50 MPa RC Column (32.5 cm x 32.5 cm) | Column | 50MPa | Concrete Rectangular | 325 | 325 | 1056.3 | 3175 | 0.34 | 820.45 | G300E | 18184283.33 | 142.68 | G300E | 0 | 0
431 | Story18 | C12 | 50 MPa RC Column (32.5 cm x 32.5 cm) | Column | 50MPa | Concrete Rectangular | 325 | 325 | 1056.3 | 3175 | 0.34 | 820.45 | G300E | 13706475 | 107.55 | G300E | 0 | 0
432 | Story18 | C13 | 50 MPa RC Column (32.5 cm x 32.5 cm) | Column | 50MPa | Concrete Rectangular | 325 | 325 | 1056.3 | 3175 | 0.34 | 820.45 | G300E | 13706475 | 107.55 | G300E | 0 | 0
433 | Story18 | C14 | 50 MPa RC Column (32.5 cm x 32.5 cm) | Column | 50MPa | Concrete Rectangular | 325 | 325 | 1056.3 | 3175 | 0.34 | 820.45 | G300E | 18178991.67 | 142.64 | G300E | 0 | 0
434 | Story18 | C15 | 50 MPa RC Column (32.5 cm x 32.5 cm) | Column | 50MPa | Concrete Rectangular | 325 | 325 | 1056.3 | 3175 | 0.34 | 820.45 | G300E | 12050183.33 | 94.55 | G300E | 0 | 0
435 | Story18 | C16 | 50 MPa RC Column (32.5 cm x 32.5 cm) | Column | 50MPa | Concrete Rectangular | 325 | 325 | 1056.3 | 3175 | 0.34 | 820.45 | G300E | 3352800 | 26.31 | G300E | 0 | 0
436 | Story18 | C17 | 50 MPa RC Column (32.5 cm x 32.5 cm) | Column | 50MPa | Concrete Rectangular | 325 | 325 | 1056.3 | 3175 | 0.34 | 820.45 | G300E | 3352800 | 26.31 | G300E | 0 | 0
437 | Story18 | C18 | 50 MPa RC Column (32.5 cm x 32.5 cm) | Column | 50MPa | Concrete Rectangular | 325 | 325 | 1056.3 | 3175 | 0.34 | 820.45 | G300E | 17682633.33 | 138.74 | G300E | 0 | 0
438 | Story18 | C19 | 50 MPa RC Column (32.5 cm x 32.5 cm) | Column | 50MPa | Concrete Rectangular | 325 | 325 | 1056.3 | 3175 | 0.34 | 820.45 | G300E | 9341908.33 | 73.3 | G300E | 0 | 0
439 | Story18 | C2 | 50 MPa RC Column (32.5 cm x 32.5 cm) | Column | 50MPa | Concrete Rectangular | 325 | 325 | 1056.3 | 3175 | 0.34 | 820.45 | G300E | 5215890 | 40.93 | G300E | 0 | 0
440 | Story18 | C22 | 50 MPa RC Column (32.5 cm x 32.5 cm) | Column | 50MPa | Concrete Rectangular | 325 | 325 | 1056.3 | 3175 | 0.34 | 820.45 | G300E | 9326033.33 | 73.18 | G300E | 0 | 0
441 | Story18 | C23 | 50 MPa RC Column (32.5 cm x 32.5 cm) | Column | 50MPa | Concrete Rectangular | 325 | 325 | 1056.3 | 3175 | 0.34 | 820.45 | G300E | 17815983.33 | 139.79 | G300E | 0 | 0
442 | Story18 | C24 | 50 MPa RC Column (32.5 cm x 32.5 cm) | Column | 50MPa | Concrete Rectangular | 325 | 325 | 1056.3 | 3175 | 0.34 | 820.45 | G300E | 3352800 | 26.31 | G300E | 0 | 0
443 | Story18 | C25 | 50 MPa RC Column (32.5 cm x 32.5 cm) | Column | 50MPa | Concrete Rectangular | 325 | 325 | 1056.3 | 3175 | 0.34 | 820.45 | G300E | 3352800 | 26.31 | G300E | 0 | 0
444 | Story18 | C26 | 50 MPa RC Column (32.5 cm x 32.5 cm) | Column | 50MPa | Concrete Rectangular | 325 | 325 | 1056.3 | 3175 | 0.34 | 820.45 | G300E | 17716500 | 139.01 | G300E | 0 | 0
445 | Story18 | C27 | 50 MPa RC Column (32.5 cm x 32.5 cm) | Column | 50MPa | Concrete Rectangular | 325 | 325 | 1056.3 | 3175 | 0.34 | 820.45 | G300E | 9341908.33 | 73.3 | G300E | 0 | 0
446 | Story18 | C3 | 50 MPa RC Column (32.5 cm x 32.5 cm) | Column | 50MPa | Concrete Rectangular | 325 | 325 | 1056.3 | 3175 | 0.34 | 820.45 | G300E | 3352800 | 26.31 | G300E | 0 | 0
447 | Story18 | C30 | 50 MPa RC Column (32.5 cm x 32.5 cm) | Column | 50MPa | Concrete Rectangular | 325 | 325 | 1056.3 | 3175 | 0.34 | 820.45 | G300E | 9328150 | 73.19 | G300E | 0 | 0
448 | Story18 | C31 | 50 MPa RC Column (32.5 cm x 32.5 cm) | Column | 50MPa | Concrete Rectangular | 325 | 325 | 1056.3 | 3175 | 0.34 | 820.45 | G300E | 18019183.33 | 141.39 | G300E | 0 | 0
449 | Story18 | C32 | 50 MPa RC Column (32.5 cm x 32.5 cm) | Column | 50MPa | Concrete Rectangular | 325 | 325 | 1056.3 | 3175 | 0.34 | 820.45 | G300E | 3352800 | 26.31 | G300E | 0 | 0
450 | Story18 | C33 | 50 MPa RC Column (32.5 cm x 32.5 cm) | Column | 50MPa | Concrete Rectangular | 325 | 325 | 1056.3 | 3175 | 0.34 | 820.45 | G300E | 3352800 | 26.31 | G300E | 0 | 0
451 | Story18 | C34 | 50 MPa RC Column (32.5 cm x 32.5 cm) | Column | 50MPa | Concrete Rectangular | 325 | 325 | 1056.3 | 3175 | 0.34 | 820.45 | G300E | 12053358.33 | 94.58 | G300E | 0 | 0
452 | Story18 | C35 | 50 MPa RC Column (32.5 cm x 32.5 cm) | Column | 50MPa | Concrete Rectangular | 325 | 325 | 1056.3 | 3175 | 0.34 | 820.45 | G300E | 18184283.33 | 142.68 | G300E | 0 | 0
453 | Story18 | C36 | 50 MPa RC Column (32.5 cm x 32.5 cm) | Column | 50MPa | Concrete Rectangular | 325 | 325 | 1056.3 | 3175 | 0.34 | 820.45 | G300E | 13706475 | 107.55 | G300E | 0 | 0
454 | Story18 | C37 | 50 MPa RC Column (32.5 cm x 32.5 cm) | Column | 50MPa | Concrete Rectangular | 325 | 325 | 1056.3 | 3175 | 0.34 | 820.45 | G300E | 13696950 | 107.47 | G300E | 0 | 0
455 | Story18 | C38 | 50 MPa RC Column (32.5 cm x 32.5 cm) | Column | 50MPa | Concrete Rectangular | 325 | 325 | 1056.3 | 3175 | 0.34 | 820.45 | G300E | 18135600 | 142.3 | G300E | 0 | 0
456 | Story18 | C39 | 50 MPa RC Column (32.5 cm x 32.5 cm) | Column | 50MPa | Concrete Rectangular | 325 | 325 | 1056.3 | 3175 | 0.34 | 820.45 | G300E | 11977158.33 | 93.98 | G300E | 0 | 0
457 | Story18 | C4 | 50 MPa RC Column (32.5 cm x 32.5 cm) | Column | 50MPa | Concrete Rectangular | 325 | 325 | 1056.3 | 3175 | 0.34 | 820.45 | G300E | 3352800 | 26.31 | G300E | 0 | 0
458 | Story18 | C40 | 50 MPa RC Column (32.5 cm x 32.5 cm) | Column | 50MPa | Concrete Rectangular | 325 | 325 | 1056.3 | 3175 | 0.34 | 820.45 | G300E | 3352800 | 26.31 | G300E | 0 | 0
459 | Story18 | C41 | 50 MPa RC Column (32.5 cm x 32.5 cm) | Column | 50MPa | Concrete Rectangular | 325 | 325 | 1056.3 | 3175 | 0.34 | 820.45 | G300E | 3352800 | 26.31 | G300E | 0 | 0
460 | Story18 | C42 | 50 MPa RC Column (32.5 cm x 32.5 cm) | Column | 50MPa | Concrete Rectangular | 325 | 325 | 1056.3 | 3175 | 0.34 | 820.45 | G300E | 5215255 | 40.92 | G300E | 0 | 0
461 | Story18 | C43 | 50 MPa RC Column (32.5 cm x 32.5 cm) | Column | 50MPa | Concrete Rectangular | 325 | 325 | 1056.3 | 3175 | 0.34 | 820.45 | G300E | 3352800 | 26.31 | G300E | 0 | 0
462 | Story18 | C44 | 50 MPa RC Column (32.5 cm x 32.5 cm) | Column | 50MPa | Concrete Rectangular | 325 | 325 | 1056.3 | 3175 | 0.34 | 820.45 | G300E | 3352800 | 26.31 | G300E | 0 | 0
463 | Story18 | C45 | 50 MPa RC Column (32.5 cm x 32.5 cm) | Column | 50MPa | Concrete Rectangular | 325 | 325 | 1056.3 | 3175 | 0.34 | 820.45 | G300E | 3352800 | 26.31 | G300E | 0 | 0
464 | Story18 | C46 | 50 MPa RC Column (32.5 cm x 32.5 cm) | Column | 50MPa | Concrete Rectangular | 325 | 325 | 1056.3 | 3175 | 0.34 | 820.45 | G300E | 3352800 | 26.31 | G300E | 0 | 0
465 | Story18 | C47 | 50 MPa RC Column (32.5 cm x 32.5 cm) | Column | 50MPa | Concrete Rectangular | 325 | 325 | 1056.3 | 3175 | 0.34 | 820.45 | G300E | 5150485 | 40.41 | G300E | 0 | 0
466 | Story18 | C48 | 50 MPa RC Column (32.5 cm x 32.5 cm) | Column | 50MPa | Concrete Rectangular | 325 | 325 | 1056.3 | 3175 | 0.34 | 820.45 | G300E | 3352800 | 26.31 | G300E | 0 | 0
467 | Story18 | C5 | 50 MPa RC Column (32.5 cm x 32.5 cm) | Column | 50MPa | Concrete Rectangular | 325 | 325 | 1056.3 | 3175 | 0.34 | 820.45 | G300E | 3352800 | 26.31 | G300E | 0 | 0
468 | Story18 | C6 | 50 MPa RC Column (32.5 cm x 32.5 cm) | Column | 50MPa | Concrete Rectangular | 325 | 325 | 1056.3 | 3175 | 0.34 | 820.45 | G300E | 3352800 | 26.31 | G300E | 0 | 0
469 | Story18 | C7 | 50 MPa RC Column (32.5 cm x 32.5 cm) | Column | 50MPa | Concrete Rectangular | 325 | 325 | 1056.3 | 3175 | 0.34 | 820.45 | G300E | 5214620 | 40.92 | G300E | 0 | 0
470 | Story18 | C8 | 50 MPa RC Column (32.5 cm x 32.5 cm) | Column | 50MPa | Concrete Rectangular | 325 | 325 | 1056.3 | 3175 | 0.34 | 820.45 | G300E | 3352800 | 26.31 | G300E | 0 | 0
471 | Story18 | C9 | 50 MPa RC Column (32.5 cm x 32.5 cm) | Column | 50MPa | Concrete Rectangular | 325 | 325 | 1056.3 | 3175 | 0.34 | 820.45 | G300E | 3352800 | 26.31 | G300E | 0 | 0
472 | Story19 | C1 | 50 MPa RC Column (30 cm x 30 cm) | Column | 50MPa | Concrete Rectangular | 300 | 300 | 900 | 3175 | 0.29 | 699.08 | G300E | 2857500 | 22.42 | G300E | 0 | 0
473 | Story19 | C10 | 50 MPa RC Column (30 cm x 30 cm) | Column | 50MPa | Concrete Rectangular | 300 | 300 | 900 | 3175 | 0.29 | 699.08 | G300E | 15249525 | 119.65 | G300E | 0 | 0
474 | Story19 | C11 | 50 MPa RC Column (30 cm x 30 cm) | Column | 50MPa | Concrete Rectangular | 300 | 300 | 900 | 3175 | 0.29 | 699.08 | G300E | 19640550 | 154.11 | G300E | 0 | 0
475 | Story19 | C12 | 50 MPa RC Column (30 cm x 30 cm) | Column | 50MPa | Concrete Rectangular | 300 | 300 | 900 | 3175 | 0.29 | 699.08 | G300E | 15537391.67 | 121.91 | G300E | 0 | 0
476 | Story19 | C13 | 50 MPa RC Column (30 cm x 30 cm) | Column | 50MPa | Concrete Rectangular | 300 | 300 | 900 | 3175 | 0.29 | 699.08 | G300E | 15535275 | 121.9 | G300E | 0 | 0
477 | Story19 | C14 | 50 MPa RC Column (30 cm x 30 cm) | Column | 50MPa | Concrete Rectangular | 300 | 300 | 900 | 3175 | 0.29 | 699.08 | G300E | 19636316.67 | 154.07 | G300E | 0 | 0
478 | Story19 | C15 | 50 MPa RC Column (30 cm x 30 cm) | Column | 50MPa | Concrete Rectangular | 300 | 300 | 900 | 3175 | 0.29 | 699.08 | G300E | 15251641.67 | 119.67 | G300E | 0 | 0
479 | Story19 | C16 | 50 MPa RC Column (30 cm x 30 cm) | Column | 50MPa | Concrete Rectangular | 300 | 300 | 900 | 3175 | 0.29 | 699.08 | G300E | 2857500 | 22.42 | G300E | 0 | 0
480 | Story19 | C17 | 50 MPa RC Column (30 cm x 30 cm) | Column | 50MPa | Concrete Rectangular | 300 | 300 | 900 | 3175 | 0.29 | 699.08 | G300E | 3328458.33 | 26.12 | G300E | 0 | 0
481 | Story19 | C18 | 50 MPa RC Column (30 cm x 30 cm) | Column | 50MPa | Concrete Rectangular | 300 | 300 | 900 | 3175 | 0.29 | 699.08 | G300E | 15685558.33 | 123.07 | G300E | 0 | 0
482 | Story19 | C19 | 50 MPa RC Column (30 cm x 30 cm) | Column | 50MPa | Concrete Rectangular | 300 | 300 | 900 | 3175 | 0.29 | 699.08 | G300E | 12127441.67 | 95.16 | G300E | 0 | 0
483 | Story19 | C2 | 50 MPa RC Column (30 cm x 30 cm) | Column | 50MPa | Concrete Rectangular | 300 | 300 | 900 | 3175 | 0.29 | 699.08 | G300E | 2857500 | 22.42 | G300E | 0 | 0
484 | Story19 | C22 | 50 MPa RC Column (30 cm x 30 cm) | Column | 50MPa | Concrete Rectangular | 300 | 300 | 900 | 3175 | 0.29 | 699.08 | G300E | 12112625 | 95.04 | G300E | 0 | 0
485 | Story19 | C23 | 50 MPa RC Column (30 cm x 30 cm) | Column | 50MPa | Concrete Rectangular | 300 | 300 | 900 | 3175 | 0.29 | 699.08 | G300E | 15673916.67 | 122.98 | G300E | 0 | 0
486 | Story19 | C24 | 50 MPa RC Column (30 cm x 30 cm) | Column | 50MPa | Concrete Rectangular | 300 | 300 | 900 | 3175 | 0.29 | 699.08 | G300E | 3311525 | 25.98 | G300E | 0 | 0
487 | Story19 | C25 | 50 MPa RC Column (30 cm x 30 cm) | Column | 50MPa | Concrete Rectangular | 300 | 300 | 900 | 3175 | 0.29 | 699.08 | G300E | 3321050 | 26.06 | G300E | 0 | 0
488 | Story19 | C26 | 50 MPa RC Column (30 cm x 30 cm) | Column | 50MPa | Concrete Rectangular | 300 | 300 | 900 | 3175 | 0.29 | 699.08 | G300E | 15688733.33 | 123.1 | G300E | 0 | 0
489 | Story19 | C27 | 50 MPa RC Column (30 cm x 30 cm) | Column | 50MPa | Concrete Rectangular | 300 | 300 | 900 | 3175 | 0.29 | 699.08 | G300E | 12126383.33 | 95.15 | G300E | 0 | 0
490 | Story19 | C3 | 50 MPa RC Column (30 cm x 30 cm) | Column | 50MPa | Concrete Rectangular | 300 | 300 | 900 | 3175 | 0.29 | 699.08 | G300E | 2857500 | 22.42 | G300E | 0 | 0
491 | Story19 | C30 | 50 MPa RC Column (30 cm x 30 cm) | Column | 50MPa | Concrete Rectangular | 300 | 300 | 900 | 3175 | 0.29 | 699.08 | G300E | 12112625 | 95.04 | G300E | 0 | 0
492 | Story19 | C31 | 50 MPa RC Column (30 cm x 30 cm) | Column | 50MPa | Concrete Rectangular | 300 | 300 | 900 | 3175 | 0.29 | 699.08 | G300E | 15672858.33 | 122.98 | G300E | 0 | 0
493 | Story19 | C32 | 50 MPa RC Column (30 cm x 30 cm) | Column | 50MPa | Concrete Rectangular | 300 | 300 | 900 | 3175 | 0.29 | 699.08 | G300E | 3322108.33 | 26.07 | G300E | 0 | 0
494 | Story19 | C33 | 50 MPa RC Column (30 cm x 30 cm) | Column | 50MPa | Concrete Rectangular | 300 | 300 | 900 | 3175 | 0.29 | 699.08 | G300E | 2857500 | 22.42 | G300E | 0 | 0
495 | Story19 | C34 | 50 MPa RC Column (30 cm x 30 cm) | Column | 50MPa | Concrete Rectangular | 300 | 300 | 900 | 3175 | 0.29 | 699.08 | G300E | 15253758.33 | 119.69 | G300E | 0 | 0
496 | Story19 | C35 | 50 MPa RC Column (30 cm x 30 cm) | Column | 50MPa | Concrete Rectangular | 300 | 300 | 900 | 3175 | 0.29 | 699.08 | G300E | 19640550 | 154.11 | G300E | 0 | 0
497 | Story19 | C36 | 50 MPa RC Column (30 cm x 30 cm) | Column | 50MPa | Concrete Rectangular | 300 | 300 | 900 | 3175 | 0.29 | 699.08 | G300E | 15536333.33 | 121.9 | G300E | 0 | 0
498 | Story19 | C37 | 50 MPa RC Column (30 cm x 30 cm) | Column | 50MPa | Concrete Rectangular | 300 | 300 | 900 | 3175 | 0.29 | 699.08 | G300E | 15527866.67 | 121.84 | G300E | 0 | 0
499 | Story19 | C38 | 50 MPa RC Column (30 cm x 30 cm) | Column | 50MPa | Concrete Rectangular | 300 | 300 | 900 | 3175 | 0.29 | 699.08 | G300E | 19600333.33 | 153.79 | G300E | 0 | 0
500 | Story19 | C39 | 50 MPa RC Column (30 cm x 30 cm) | Column | 50MPa | Concrete Rectangular | 300 | 300 | 900 | 3175 | 0.29 | 699.08 | G300E | 15178616.67 | 119.1 | G300E | 0 | 0
501 | Story19 | C4 | 50 MPa RC Column (30 cm x 30 cm) | Column | 50MPa | Concrete Rectangular | 300 | 300 | 900 | 3175 | 0.29 | 699.08 | G300E | 3858683.33 | 30.28 | G300E | 0 | 0
502 | Story19 | C40 | 50 MPa RC Column (30 cm x 30 cm) | Column | 50MPa | Concrete Rectangular | 300 | 300 | 900 | 3175 | 0.29 | 699.08 | G300E | 2857500 | 22.42 | G300E | 0 | 0
503 | Story19 | C41 | 50 MPa RC Column (30 cm x 30 cm) | Column | 50MPa | Concrete Rectangular | 300 | 300 | 900 | 3175 | 0.29 | 699.08 | G300E | 2857500 | 22.42 | G300E | 0 | 0
504 | Story19 | C42 | 50 MPa RC Column (30 cm x 30 cm) | Column | 50MPa | Concrete Rectangular | 300 | 300 | 900 | 3175 | 0.29 | 699.08 | G300E | 2857500 | 22.42 | G300E | 0 | 0
505 | Story19 | C43 | 50 MPa RC Column (30 cm x 30 cm) | Column | 50MPa | Concrete Rectangular | 300 | 300 | 900 | 3175 | 0.29 | 699.08 | G300E | 2857500 | 22.42 | G300E | 0 | 0
506 | Story19 | C44 | 50 MPa RC Column (30 cm x 30 cm) | Column | 50MPa | Concrete Rectangular | 300 | 300 | 900 | 3175 | 0.29 | 699.08 | G300E | 3860800 | 30.29 | G300E | 0 | 0
507 | Story19 | C45 | 50 MPa RC Column (30 cm x 30 cm) | Column | 50MPa | Concrete Rectangular | 300 | 300 | 900 | 3175 | 0.29 | 699.08 | G300E | 3855508.33 | 30.25 | G300E | 0 | 0
508 | Story19 | C46 | 50 MPa RC Column (30 cm x 30 cm) | Column | 50MPa | Concrete Rectangular | 300 | 300 | 900 | 3175 | 0.29 | 699.08 | G300E | 2857500 | 22.42 | G300E | 0 | 0
509 | Story19 | C47 | 50 MPa RC Column (30 cm x 30 cm) | Column | 50MPa | Concrete Rectangular | 300 | 300 | 900 | 3175 | 0.29 | 699.08 | G300E | 2857500 | 22.42 | G300E | 0 | 0
510 | Story19 | C48 | 50 MPa RC Column (30 cm x 30 cm) | Column | 50MPa | Concrete Rectangular | 300 | 300 | 900 | 3175 | 0.29 | 699.08 | G300E | 2857500 | 22.42 | G300E | 0 | 0
511 | Story19 | C5 | 50 MPa RC Column (30 cm x 30 cm) | Column | 50MPa | Concrete Rectangular | 300 | 300 | 900 | 3175 | 0.29 | 699.08 | G300E | 3859741.67 | 30.28 | G300E | 0 | 0
512 | Story19 | C6 | 50 MPa RC Column (30 cm x 30 cm) | Column | 50MPa | Concrete Rectangular | 300 | 300 | 900 | 3175 | 0.29 | 699.08 | G300E | 2857500 | 22.42 | G300E | 0 | 0
513 | Story19 | C7 | 50 MPa RC Column (30 cm x 30 cm) | Column | 50MPa | Concrete Rectangular | 300 | 300 | 900 | 3175 | 0.29 | 699.08 | G300E | 2857500 | 22.42 | G300E | 0 | 0
514 | Story19 | C8 | 50 MPa RC Column (30 cm x 30 cm) | Column | 50MPa | Concrete Rectangular | 300 | 300 | 900 | 3175 | 0.29 | 699.08 | G300E | 2857500 | 22.42 | G300E | 0 | 0
515 | Story19 | C9 | 50 MPa RC Column (30 cm x 30 cm) | Column | 50MPa | Concrete Rectangular | 300 | 300 | 900 | 3175 | 0.29 | 699.08 | G300E | 2857500 | 22.42 | G300E | 0 | 0
516 | Story2 | C1 | 50 MPa RC Column (55 cm x 55 cm) | Column | 50MPa | Concrete Rectangular | 550 | 550 | 3025 | 3225 | 0.98 | 2386.7 | G300E | 9755625 | 76.55 | G300E | 0 | 0
517 | Story2 | C10 | 50 MPa RC Column (55 cm x 55 cm) | Column | 50MPa | Concrete Rectangular | 550 | 550 | 3025 | 3225 | 0.98 | 2386.7 | G300E | 46367975 | 363.82 | G300E | 0 | 0
518 | Story2 | C11 | 50 MPa RC Column (55 cm x 55 cm) | Column | 50MPa | Concrete Rectangular | 550 | 550 | 3025 | 3225 | 0.98 | 2386.7 | G300E | 70159875 | 550.5 | G300E | 0 | 0
519 | Story2 | C12 | 50 MPa RC Column (55 cm x 55 cm) | Column | 50MPa | Concrete Rectangular | 550 | 550 | 3025 | 3225 | 0.98 | 2386.7 | G300E | 57293200 | 449.54 | G300E | 0 | 0
520 | Story2 | C13 | 50 MPa RC Column (55 cm x 55 cm) | Column | 50MPa | Concrete Rectangular | 550 | 550 | 3025 | 3225 | 0.98 | 2386.7 | G300E | 57286750 | 449.49 | G300E | 0 | 0
521 | Story2 | C14 | 50 MPa RC Column (55 cm x 55 cm) | Column | 50MPa | Concrete Rectangular | 550 | 550 | 3025 | 3225 | 0.98 | 2386.7 | G300E | 70127625 | 550.25 | G300E | 0 | 0
522 | Story2 | C15 | 50 MPa RC Column (55 cm x 55 cm) | Column | 50MPa | Concrete Rectangular | 550 | 550 | 3025 | 3225 | 0.98 | 2386.7 | G300E | 46367975 | 363.82 | G300E | 0 | 0
523 | Story2 | C16 | 50 MPa RC Column (55 cm x 55 cm) | Column | 50MPa | Concrete Rectangular | 550 | 550 | 3025 | 3225 | 0.98 | 2386.7 | G300E | 9755625 | 76.55 | G300E | 0 | 0
524 | Story2 | C17 | 50 MPa RC Column (55 cm x 55 cm) | Column | 50MPa | Concrete Rectangular | 550 | 550 | 3025 | 3225 | 0.98 | 2386.7 | G300E | 9755625 | 76.55 | G300E | 0 | 0
525 | Story2 | C18 | 50 MPa RC Column (55 cm x 55 cm) | Column | 50MPa | Concrete Rectangular | 550 | 550 | 3025 | 3225 | 0.98 | 2386.7 | G300E | 52147175 | 409.17 | G300E | 0 | 0
526 | Story2 | C19 | 50 MPa RC Column (55 cm x 55 cm) | Column | 50MPa | Concrete Rectangular | 550 | 550 | 3025 | 3225 | 0.98 | 2386.7 | G300E | 40829575 | 320.36 | G300E | 0 | 0
527 | Story2 | C2 | 50 MPa RC Column (55 cm x 55 cm) | Column | 50MPa | Concrete Rectangular | 550 | 550 | 3025 | 3225 | 0.98 | 2386.7 | G300E | 9755625 | 76.55 | G300E | 0 | 0
528 | Story2 | C22 | 50 MPa RC Column (55 cm x 55 cm) | Column | 50MPa | Concrete Rectangular | 550 | 550 | 3025 | 3225 | 0.98 | 2386.7 | G300E | 40775825 | 319.94 | G300E | 0 | 0
529 | Story2 | C23 | 50 MPa RC Column (55 cm x 55 cm) | Column | 50MPa | Concrete Rectangular | 550 | 550 | 3025 | 3225 | 0.98 | 2386.7 | G300E | 52185875 | 409.47 | G300E | 0 | 0
530 | Story2 | C24 | 50 MPa RC Column (55 cm x 55 cm) | Column | 50MPa | Concrete Rectangular | 550 | 550 | 3025 | 3225 | 0.98 | 2386.7 | G300E | 9755625 | 76.55 | G300E | 0 | 0
531 | Story2 | C25 | 50 MPa RC Column (55 cm x 55 cm) | Column | 50MPa | Concrete Rectangular | 550 | 550 | 3025 | 3225 | 0.98 | 2386.7 | G300E | 9755625 | 76.55 | G300E | 0 | 0
532 | Story2 | C26 | 50 MPa RC Column (55 cm x 55 cm) | Column | 50MPa | Concrete Rectangular | 550 | 550 | 3025 | 3225 | 0.98 | 2386.7 | G300E | 52076225 | 408.61 | G300E | 0 | 0
533 | Story2 | C27 | 50 MPa RC Column (55 cm x 55 cm) | Column | 50MPa | Concrete Rectangular | 550 | 550 | 3025 | 3225 | 0.98 | 2386.7 | G300E | 40831725 | 320.38 | G300E | 0 | 0
534 | Story2 | C3 | 50 MPa RC Column (55 cm x 55 cm) | Column | 50MPa | Concrete Rectangular | 550 | 550 | 3025 | 3225 | 0.98 | 2386.7 | G300E | 9755625 | 76.55 | G300E | 0 | 0
535 | Story2 | C30 | 50 MPa RC Column (55 cm x 55 cm) | Column | 50MPa | Concrete Rectangular | 550 | 550 | 3025 | 3225 | 0.98 | 2386.7 | G300E | 41025225 | 321.9 | G300E | 0 | 0
536 | Story2 | C31 | 50 MPa RC Column (55 cm x 55 cm) | Column | 50MPa | Concrete Rectangular | 550 | 550 | 3025 | 3225 | 0.98 | 2386.7 | G300E | 53353325 | 418.63 | G300E | 0 | 0
537 | Story2 | C32 | 50 MPa RC Column (55 cm x 55 cm) | Column | 50MPa | Concrete Rectangular | 550 | 550 | 3025 | 3225 | 0.98 | 2386.7 | G300E | 9755625 | 76.55 | G300E | 0 | 0
538 | Story2 | C33 | 50 MPa RC Column (55 cm x 55 cm) | Column | 50MPa | Concrete Rectangular | 550 | 550 | 3025 | 3225 | 0.98 | 2386.7 | G300E | 9755625 | 76.55 | G300E | 0 | 0
539 | Story2 | C34 | 50 MPa RC Column (55 cm x 55 cm) | Column | 50MPa | Concrete Rectangular | 550 | 550 | 3025 | 3225 | 0.98 | 2386.7 | G300E | 46371200 | 363.85 | G300E | 0 | 0
540 | Story2 | C35 | 50 MPa RC Column (55 cm x 55 cm) | Column | 50MPa | Concrete Rectangular | 550 | 550 | 3025 | 3225 | 0.98 | 2386.7 | G300E | 69937350 | 548.75 | G300E | 0 | 0
541 | Story2 | C36 | 50 MPa RC Column (55 cm x 55 cm) | Column | 50MPa | Concrete Rectangular | 550 | 550 | 3025 | 3225 | 0.98 | 2386.7 | G300E | 57286750 | 449.49 | G300E | 0 | 0
542 | Story2 | C37 | 50 MPa RC Column (55 cm x 55 cm) | Column | 50MPa | Concrete Rectangular | 550 | 550 | 3025 | 3225 | 0.98 | 2386.7 | G300E | 57270625 | 449.37 | G300E | 0 | 0
543 | Story2 | C38 | 50 MPa RC Column (55 cm x 55 cm) | Column | 50MPa | Concrete Rectangular | 550 | 550 | 3025 | 3225 | 0.98 | 2386.7 | G300E | 68288300 | 535.82 | G300E | 0 | 0
544 | Story2 | C39 | 50 MPa RC Column (55 cm x 55 cm) | Column | 50MPa | Concrete Rectangular | 550 | 550 | 3025 | 3225 | 0.98 | 2386.7 | G300E | 46022900 | 361.11 | G300E | 0 | 0
545 | Story2 | C4 | 50 MPa RC Column (55 cm x 55 cm) | Column | 50MPa | Concrete Rectangular | 550 | 550 | 3025 | 3225 | 0.98 | 2386.7 | G300E | 9755625 | 76.55 | G300E | 0 | 0
546 | Story2 | C40 | 50 MPa RC Column (55 cm x 55 cm) | Column | 50MPa | Concrete Rectangular | 550 | 550 | 3025 | 3225 | 0.98 | 2386.7 | G300E | 9755625 | 76.55 | G300E | 0 | 0
547 | Story2 | C41 | 50 MPa RC Column (55 cm x 55 cm) | Column | 50MPa | Concrete Rectangular | 550 | 550 | 3025 | 3225 | 0.98 | 2386.7 | G300E | 9755625 | 76.55 | G300E | 0 | 0
548 | Story2 | C42 | 50 MPa RC Column (55 cm x 55 cm) | Column | 50MPa | Concrete Rectangular | 550 | 550 | 3025 | 3225 | 0.98 | 2386.7 | G300E | 9755625 | 76.55 | G300E | 0 | 0
549 | Story2 | C43 | 50 MPa RC Column (55 cm x 55 cm) | Column | 50MPa | Concrete Rectangular | 550 | 550 | 3025 | 3225 | 0.98 | 2386.7 | G300E | 9755625 | 76.55 | G300E | 0 | 0
550 | Story2 | C44 | 50 MPa RC Column (55 cm x 55 cm) | Column | 50MPa | Concrete Rectangular | 550 | 550 | 3025 | 3225 | 0.98 | 2386.7 | G300E | 9755625 | 76.55 | G300E | 0 | 0
551 | Story2 | C45 | 50 MPa RC Column (55 cm x 55 cm) | Column | 50MPa | Concrete Rectangular | 550 | 550 | 3025 | 3225 | 0.98 | 2386.7 | G300E | 9755625 | 76.55 | G300E | 0 | 0
552 | Story2 | C46 | 50 MPa RC Column (55 cm x 55 cm) | Column | 50MPa | Concrete Rectangular | 550 | 550 | 3025 | 3225 | 0.98 | 2386.7 | G300E | 9755625 | 76.55 | G300E | 0 | 0
553 | Story2 | C47 | 50 MPa RC Column (55 cm x 55 cm) | Column | 50MPa | Concrete Rectangular | 550 | 550 | 3025 | 3225 | 0.98 | 2386.7 | G300E | 9755625 | 76.55 | G300E | 0 | 0
554 | Story2 | C48 | 50 MPa RC Column (55 cm x 55 cm) | Column | 50MPa | Concrete Rectangular | 550 | 550 | 3025 | 3225 | 0.98 | 2386.7 | G300E | 9755625 | 76.55 | G300E | 0 | 0
555 | Story2 | C5 | 50 MPa RC Column (55 cm x 55 cm) | Column | 50MPa | Concrete Rectangular | 550 | 550 | 3025 | 3225 | 0.98 | 2386.7 | G300E | 9755625 | 76.55 | G300E | 0 | 0
556 | Story2 | C6 | 50 MPa RC Column (55 cm x 55 cm) | Column | 50MPa | Concrete Rectangular | 550 | 550 | 3025 | 3225 | 0.98 | 2386.7 | G300E | 9755625 | 76.55 | G300E | 0 | 0
557 | Story2 | C7 | 50 MPa RC Column (55 cm x 55 cm) | Column | 50MPa | Concrete Rectangular | 550 | 550 | 3025 | 3225 | 0.98 | 2386.7 | G300E | 9755625 | 76.55 | G300E | 0 | 0
558 | Story2 | C8 | 50 MPa RC Column (55 cm x 55 cm) | Column | 50MPa | Concrete Rectangular | 550 | 550 | 3025 | 3225 | 0.98 | 2386.7 | G300E | 9755625 | 76.55 | G300E | 0 | 0
559 | Story2 | C9 | 50 MPa RC Column (55 cm x 55 cm) | Column | 50MPa | Concrete Rectangular | 550 | 550 | 3025 | 3225 | 0.98 | 2386.7 | G300E | 9755625 | 76.55 | G300E | 0 | 0
560 | Story20 | C1 | 50 MPa RC Column (30 cm x 30 cm) | Column | 50MPa | Concrete Rectangular | 300 | 300 | 900 | 3175 | 0.29 | 699.08 | G300E | 2857500 | 22.42 | G300E | 0 | 0
561 | Story20 | C10 | 50 MPa RC Column (30 cm x 30 cm) | Column | 50MPa | Concrete Rectangular | 300 | 300 | 900 | 3175 | 0.29 | 699.08 | G300E | 10411883.33 | 81.7 | G300E | 0 | 0
562 | Story20 | C11 | 50 MPa RC Column (30 cm x 30 cm) | Column | 50MPa | Concrete Rectangular | 300 | 300 | 900 | 3175 | 0.29 | 699.08 | G300E | 12637558.33 | 99.16 | G300E | 0 | 0
563 | Story20 | C12 | 50 MPa RC Column (30 cm x 30 cm) | Column | 50MPa | Concrete Rectangular | 300 | 300 | 900 | 3175 | 0.29 | 699.08 | G300E | 8642350 | 67.81 | G300E | 0 | 0
564 | Story20 | C13 | 50 MPa RC Column (30 cm x 30 cm) | Column | 50MPa | Concrete Rectangular | 300 | 300 | 900 | 3175 | 0.29 | 699.08 | G300E | 8640233.33 | 67.79 | G300E | 0 | 0
565 | Story20 | C14 | 50 MPa RC Column (30 cm x 30 cm) | Column | 50MPa | Concrete Rectangular | 300 | 300 | 900 | 3175 | 0.29 | 699.08 | G300E | 12634383.33 | 99.13 | G300E | 0 | 0
566 | Story20 | C15 | 50 MPa RC Column (30 cm x 30 cm) | Column | 50MPa | Concrete Rectangular | 300 | 300 | 900 | 3175 | 0.29 | 699.08 | G300E | 10412941.67 | 81.7 | G300E | 0 | 0
567 | Story20 | C16 | 50 MPa RC Column (30 cm x 30 cm) | Column | 50MPa | Concrete Rectangular | 300 | 300 | 900 | 3175 | 0.29 | 699.08 | G300E | 2857500 | 22.42 | G300E | 0 | 0
568 | Story20 | C17 | 50 MPa RC Column (30 cm x 30 cm) | Column | 50MPa | Concrete Rectangular | 300 | 300 | 900 | 3175 | 0.29 | 699.08 | G300E | 2857500 | 22.42 | G300E | 0 | 0
569 | Story20 | C18 | 50 MPa RC Column (30 cm x 30 cm) | Column | 50MPa | Concrete Rectangular | 300 | 300 | 900 | 3175 | 0.29 | 699.08 | G300E | 13712825 | 107.6 | G300E | 0 | 0
570 | Story20 | C19 | 50 MPa RC Column (30 cm x 30 cm) | Column | 50MPa | Concrete Rectangular | 300 | 300 | 900 | 3175 | 0.29 | 699.08 | G300E | 7395633.33 | 58.03 | G300E | 0 | 0
571 | Story20 | C2 | 50 MPa RC Column (30 cm x 30 cm) | Column | 50MPa | Concrete Rectangular | 300 | 300 | 900 | 3175 | 0.29 | 699.08 | G300E | 5462270 | 42.86 | G300E | 0 | 0
572 | Story20 | C22 | 50 MPa RC Column (30 cm x 30 cm) | Column | 50MPa | Concrete Rectangular | 300 | 300 | 900 | 3175 | 0.29 | 699.08 | G300E | 7385050 | 57.95 | G300E | 0 | 0
573 | Story20 | C23 | 50 MPa RC Column (30 cm x 30 cm) | Column | 50MPa | Concrete Rectangular | 300 | 300 | 900 | 3175 | 0.29 | 699.08 | G300E | 13834533.33 | 108.55 | G300E | 0 | 0
574 | Story20 | C24 | 50 MPa RC Column (30 cm x 30 cm) | Column | 50MPa | Concrete Rectangular | 300 | 300 | 900 | 3175 | 0.29 | 699.08 | G300E | 2857500 | 22.42 | G300E | 0 | 0
575 | Story20 | C25 | 50 MPa RC Column (30 cm x 30 cm) | Column | 50MPa | Concrete Rectangular | 300 | 300 | 900 | 3175 | 0.29 | 699.08 | G300E | 2857500 | 22.42 | G300E | 0 | 0
576 | Story20 | C26 | 50 MPa RC Column (30 cm x 30 cm) | Column | 50MPa | Concrete Rectangular | 300 | 300 | 900 | 3175 | 0.29 | 699.08 | G300E | 13747750 | 107.87 | G300E | 0 | 0
577 | Story20 | C27 | 50 MPa RC Column (30 cm x 30 cm) | Column | 50MPa | Concrete Rectangular | 300 | 300 | 900 | 3175 | 0.29 | 699.08 | G300E | 7395633.33 | 58.03 | G300E | 0 | 0
578 | Story20 | C3 | 50 MPa RC Column (30 cm x 30 cm) | Column | 50MPa | Concrete Rectangular | 300 | 300 | 900 | 3175 | 0.29 | 699.08 | G300E | 2857500 | 22.42 | G300E | 0 | 0
579 | Story20 | C30 | 50 MPa RC Column (30 cm x 30 cm) | Column | 50MPa | Concrete Rectangular | 300 | 300 | 900 | 3175 | 0.29 | 699.08 | G300E | 7381875 | 57.92 | G300E | 0 | 0
580 | Story20 | C31 | 50 MPa RC Column (30 cm x 30 cm) | Column | 50MPa | Concrete Rectangular | 300 | 300 | 900 | 3175 | 0.29 | 699.08 | G300E | 14019741.67 | 110 | G300E | 0 | 0
581 | Story20 | C32 | 50 MPa RC Column (30 cm x 30 cm) | Column | 50MPa | Concrete Rectangular | 300 | 300 | 900 | 3175 | 0.29 | 699.08 | G300E | 2857500 | 22.42 | G300E | 0 | 0
582 | Story20 | C33 | 50 MPa RC Column (30 cm x 30 cm) | Column | 50MPa | Concrete Rectangular | 300 | 300 | 900 | 3175 | 0.29 | 699.08 | G300E | 2857500 | 22.42 | G300E | 0 | 0
583 | Story20 | C34 | 50 MPa RC Column (30 cm x 30 cm) | Column | 50MPa | Concrete Rectangular | 300 | 300 | 900 | 3175 | 0.29 | 699.08 | G300E | 10415058.33 | 81.72 | G300E | 0 | 0
584 | Story20 | C35 | 50 MPa RC Column (30 cm x 30 cm) | Column | 50MPa | Concrete Rectangular | 300 | 300 | 900 | 3175 | 0.29 | 699.08 | G300E | 12637558.33 | 99.16 | G300E | 0 | 0
585 | Story20 | C36 | 50 MPa RC Column (30 cm x 30 cm) | Column | 50MPa | Concrete Rectangular | 300 | 300 | 900 | 3175 | 0.29 | 699.08 | G300E | 8641291.67 | 67.8 | G300E | 0 | 0
586 | Story20 | C37 | 50 MPa RC Column (30 cm x 30 cm) | Column | 50MPa | Concrete Rectangular | 300 | 300 | 900 | 3175 | 0.29 | 699.08 | G300E | 8632825 | 67.74 | G300E | 0 | 0
587 | Story20 | C38 | 50 MPa RC Column (30 cm x 30 cm) | Column | 50MPa | Concrete Rectangular | 300 | 300 | 900 | 3175 | 0.29 | 699.08 | G300E | 12616391.67 | 98.99 | G300E | 0 | 0
588 | Story20 | C39 | 50 MPa RC Column (30 cm x 30 cm) | Column | 50MPa | Concrete Rectangular | 300 | 300 | 900 | 3175 | 0.29 | 699.08 | G300E | 10366375 | 81.34 | G300E | 0 | 0
589 | Story20 | C4 | 50 MPa RC Column (30 cm x 30 cm) | Column | 50MPa | Concrete Rectangular | 300 | 300 | 900 | 3175 | 0.29 | 699.08 | G300E | 2857500 | 22.42 | G300E | 0 | 0
590 | Story20 | C40 | 50 MPa RC Column (30 cm x 30 cm) | Column | 50MPa | Concrete Rectangular | 300 | 300 | 900 | 3175 | 0.29 | 699.08 | G300E | 2857500 | 22.42 | G300E | 0 | 0
591 | Story20 | C41 | 50 MPa RC Column (30 cm x 30 cm) | Column | 50MPa | Concrete Rectangular | 300 | 300 | 900 | 3175 | 0.29 | 699.08 | G300E | 2857500 | 22.42 | G300E | 0 | 0
592 | Story20 | C42 | 50 MPa RC Column (30 cm x 30 cm) | Column | 50MPa | Concrete Rectangular | 300 | 300 | 900 | 3175 | 0.29 | 699.08 | G300E | 5460365 | 42.84 | G300E | 0 | 0
593 | Story20 | C43 | 50 MPa RC Column (30 cm x 30 cm) | Column | 50MPa | Concrete Rectangular | 300 | 300 | 900 | 3175 | 0.29 | 699.08 | G300E | 2857500 | 22.42 | G300E | 0 | 0
594 | Story20 | C44 | 50 MPa RC Column (30 cm x 30 cm) | Column | 50MPa | Concrete Rectangular | 300 | 300 | 900 | 3175 | 0.29 | 699.08 | G300E | 2857500 | 22.42 | G300E | 0 | 0
595 | Story20 | C45 | 50 MPa RC Column (30 cm x 30 cm) | Column | 50MPa | Concrete Rectangular | 300 | 300 | 900 | 3175 | 0.29 | 699.08 | G300E | 2857500 | 22.42 | G300E | 0 | 0
596 | Story20 | C46 | 50 MPa RC Column (30 cm x 30 cm) | Column | 50MPa | Concrete Rectangular | 300 | 300 | 900 | 3175 | 0.29 | 699.08 | G300E | 2857500 | 22.42 | G300E | 0 | 0
597 | Story20 | C47 | 50 MPa RC Column (30 cm x 30 cm) | Column | 50MPa | Concrete Rectangular | 300 | 300 | 900 | 3175 | 0.29 | 699.08 | G300E | 5410200 | 42.45 | G300E | 0 | 0
598 | Story20 | C48 | 50 MPa RC Column (30 cm x 30 cm) | Column | 50MPa | Concrete Rectangular | 300 | 300 | 900 | 3175 | 0.29 | 699.08 | G300E | 2857500 | 22.42 | G300E | 0 | 0
599 | Story20 | C5 | 50 MPa RC Column (30 cm x 30 cm) | Column | 50MPa | Concrete Rectangular | 300 | 300 | 900 | 3175 | 0.29 | 699.08 | G300E | 2857500 | 22.42 | G300E | 0 | 0
600 | Story20 | C6 | 50 MPa RC Column (30 cm x 30 cm) | Column | 50MPa | Concrete Rectangular | 300 | 300 | 900 | 3175 | 0.29 | 699.08 | G300E | 2857500 | 22.42 | G300E | 0 | 0
601 | Story20 | C7 | 50 MPa RC Column (30 cm x 30 cm) | Column | 50MPa | Concrete Rectangular | 300 | 300 | 900 | 3175 | 0.29 | 699.08 | G300E | 5459730 | 42.84 | G300E | 0 | 0
602 | Story20 | C8 | 50 MPa RC Column (30 cm x 30 cm) | Column | 50MPa | Concrete Rectangular | 300 | 300 | 900 | 3175 | 0.29 | 699.08 | G300E | 2857500 | 22.42 | G300E | 0 | 0
603 | Story20 | C9 | 50 MPa RC Column (30 cm x 30 cm) | Column | 50MPa | Concrete Rectangular | 300 | 300 | 900 | 3175 | 0.29 | 699.08 | G300E | 2857500 | 22.42 | G300E | 0 | 0
604 | Story21 | C1 | 50 MPa RC Column (30 cm x 30 cm) | Column | 50MPa | Concrete Rectangular | 300 | 300 | 900 | 3175 | 0.29 | 699.08 | G300E | 2857500 | 22.42 | G300E | 0 | 0
605 | Story21 | C10 | 50 MPa RC Column (30 cm x 30 cm) | Column | 50MPa | Concrete Rectangular | 300 | 300 | 900 | 3175 | 0.29 | 699.08 | G300E | 4814358.33 | 37.78 | G300E | 0 | 0
606 | Story21 | C11 | 50 MPa RC Column (30 cm x 30 cm) | Column | 50MPa | Concrete Rectangular | 300 | 300 | 900 | 3175 | 0.29 | 699.08 | G300E | 6195483.33 | 48.61 | G300E | 0 | 0
607 | Story21 | C12 | 50 MPa RC Column (30 cm x 30 cm) | Column | 50MPa | Concrete Rectangular | 300 | 300 | 900 | 3175 | 0.29 | 699.08 | G300E | 3406775 | 26.73 | G300E | 0 | 0
608 | Story21 | C13 | 50 MPa RC Column (30 cm x 30 cm) | Column | 50MPa | Concrete Rectangular | 300 | 300 | 900 | 3175 | 0.29 | 699.08 | G300E | 3405716.67 | 26.72 | G300E | 0 | 0
609 | Story21 | C14 | 50 MPa RC Column (30 cm x 30 cm) | Column | 50MPa | Concrete Rectangular | 300 | 300 | 900 | 3175 | 0.29 | 699.08 | G300E | 6192308.33 | 48.59 | G300E | 0 | 0
610 | Story21 | C15 | 50 MPa RC Column (30 cm x 30 cm) | Column | 50MPa | Concrete Rectangular | 300 | 300 | 900 | 3175 | 0.29 | 699.08 | G300E | 4811183.33 | 37.75 | G300E | 0 | 0
611 | Story21 | C16 | 50 MPa RC Column (30 cm x 30 cm) | Column | 50MPa | Concrete Rectangular | 300 | 300 | 900 | 3175 | 0.29 | 699.08 | G300E | 3667125 | 28.77 | G300E | 0 | 0
612 | Story21 | C17 | 50 MPa RC Column (30 cm x 30 cm) | Column | 50MPa | Concrete Rectangular | 300 | 300 | 900 | 3175 | 0.29 | 699.08 | G300E | 2857500 | 22.42 | G300E | 0 | 0
613 | Story21 | C18 | 50 MPa RC Column (30 cm x 30 cm) | Column | 50MPa | Concrete Rectangular | 300 | 300 | 900 | 3175 | 0.29 | 699.08 | G300E | 4736041.67 | 37.16 | G300E | 0 | 0
614 | Story21 | C19 | 50 MPa RC Column (30 cm x 30 cm) | Column | 50MPa | Concrete Rectangular | 300 | 300 | 900 | 3175 | 0.29 | 699.08 | G300E | 3971925 | 31.17 | G300E | 0 | 0
615 | Story21 | C2 | 50 MPa RC Column (30 cm x 30 cm) | Column | 50MPa | Concrete Rectangular | 300 | 300 | 900 | 3175 | 0.29 | 699.08 | G300E | 2857500 | 22.42 | G300E | 0 | 0
616 | Story21 | C22 | 50 MPa RC Column (30 cm x 30 cm) | Column | 50MPa | Concrete Rectangular | 300 | 300 | 900 | 3175 | 0.29 | 699.08 | G300E | 3964516.67 | 31.11 | G300E | 0 | 0
617 | Story21 | C23 | 50 MPa RC Column (30 cm x 30 cm) | Column | 50MPa | Concrete Rectangular | 300 | 300 | 900 | 3175 | 0.29 | 699.08 | G300E | 4728633.33 | 37.1 | G300E | 0 | 0
618 | Story21 | C24 | 50 MPa RC Column (30 cm x 30 cm) | Column | 50MPa | Concrete Rectangular | 300 | 300 | 900 | 3175 | 0.29 | 699.08 | G300E | 2857500 | 22.42 | G300E | 0 | 0
619 | Story21 | C25 | 50 MPa RC Column (30 cm x 30 cm) | Column | 50MPa | Concrete Rectangular | 300 | 300 | 900 | 3175 | 0.29 | 699.08 | G300E | 2857500 | 22.42 | G300E | 0 | 0
620 | Story21 | C26 | 50 MPa RC Column (30 cm x 30 cm) | Column | 50MPa | Concrete Rectangular | 300 | 300 | 900 | 3175 | 0.29 | 699.08 | G300E | 4736041.67 | 37.16 | G300E | 0 | 0
621 | Story21 | C27 | 50 MPa RC Column (30 cm x 30 cm) | Column | 50MPa | Concrete Rectangular | 300 | 300 | 900 | 3175 | 0.29 | 699.08 | G300E | 3974041.67 | 31.18 | G300E | 0 | 0
622 | Story21 | C3 | 50 MPa RC Column (30 cm x 30 cm) | Column | 50MPa | Concrete Rectangular | 300 | 300 | 900 | 3175 | 0.29 | 699.08 | G300E | 5051425 | 39.64 | G300E | 0 | 0
623 | Story21 | C30 | 50 MPa RC Column (30 cm x 30 cm) | Column | 50MPa | Concrete Rectangular | 300 | 300 | 900 | 3175 | 0.29 | 699.08 | G300E | 3963458.33 | 31.1 | G300E | 0 | 0
624 | Story21 | C31 | 50 MPa RC Column (30 cm x 30 cm) | Column | 50MPa | Concrete Rectangular | 300 | 300 | 900 | 3175 | 0.29 | 699.08 | G300E | 4725458.33 | 37.08 | G300E | 0 | 0
625 | Story21 | C32 | 50 MPa RC Column (30 cm x 30 cm) | Column | 50MPa | Concrete Rectangular | 300 | 300 | 900 | 3175 | 0.29 | 699.08 | G300E | 2857500 | 22.42 | G300E | 0 | 0
626 | Story21 | C33 | 50 MPa RC Column (30 cm x 30 cm) | Column | 50MPa | Concrete Rectangular | 300 | 300 | 900 | 3175 | 0.29 | 699.08 | G300E | 3666066.67 | 28.77 | G300E | 0 | 0
627 | Story21 | C34 | 50 MPa RC Column (30 cm x 30 cm) | Column | 50MPa | Concrete Rectangular | 300 | 300 | 900 | 3175 | 0.29 | 699.08 | G300E | 4813300 | 37.77 | G300E | 0 | 0
628 | Story21 | C35 | 50 MPa RC Column (30 cm x 30 cm) | Column | 50MPa | Concrete Rectangular | 300 | 300 | 900 | 3175 | 0.29 | 699.08 | G300E | 6196541.67 | 48.62 | G300E | 0 | 0
629 | Story21 | C36 | 50 MPa RC Column (30 cm x 30 cm) | Column | 50MPa | Concrete Rectangular | 300 | 300 | 900 | 3175 | 0.29 | 699.08 | G300E | 3406775 | 26.73 | G300E | 0 | 0
630 | Story21 | C37 | 50 MPa RC Column (30 cm x 30 cm) | Column | 50MPa | Concrete Rectangular | 300 | 300 | 900 | 3175 | 0.29 | 699.08 | G300E | 3398308.33 | 26.66 | G300E | 0 | 0
631 | Story21 | C38 | 50 MPa RC Column (30 cm x 30 cm) | Column | 50MPa | Concrete Rectangular | 300 | 300 | 900 | 3175 | 0.29 | 699.08 | G300E | 6172200 | 48.43 | G300E | 0 | 0
632 | Story21 | C39 | 50 MPa RC Column (30 cm x 30 cm) | Column | 50MPa | Concrete Rectangular | 300 | 300 | 900 | 3175 | 0.29 | 699.08 | G300E | 4790016.67 | 37.58 | G300E | 0 | 0
633 | Story21 | C4 | 50 MPa RC Column (30 cm x 30 cm) | Column | 50MPa | Concrete Rectangular | 300 | 300 | 900 | 3175 | 0.29 | 699.08 | G300E | 5708650 | 44.79 | G300E | 66675 | 0.52
634 | Story21 | C40 | 50 MPa RC Column (30 cm x 30 cm) | Column | 50MPa | Concrete Rectangular | 300 | 300 | 900 | 3175 | 0.29 | 699.08 | G300E | 3776133.33 | 29.63 | G300E | 0 | 0
635 | Story21 | C41 | 50 MPa RC Column (30 cm x 30 cm) | Column | 50MPa | Concrete Rectangular | 300 | 300 | 900 | 3175 | 0.29 | 699.08 | G300E | 2857500 | 22.42 | G300E | 0 | 0
636 | Story21 | C42 | 50 MPa RC Column (30 cm x 30 cm) | Column | 50MPa | Concrete Rectangular | 300 | 300 | 900 | 3175 | 0.29 | 699.08 | G300E | 2857500 | 22.42 | G300E | 0 | 0
637 | Story21 | C43 | 50 MPa RC Column (30 cm x 30 cm) | Column | 50MPa | Concrete Rectangular | 300 | 300 | 900 | 3175 | 0.29 | 699.08 | G300E | 5055658.33 | 39.67 | G300E | 0 | 0
638 | Story21 | C44 | 50 MPa RC Column (30 cm x 30 cm) | Column | 50MPa | Concrete Rectangular | 300 | 300 | 900 | 3175 | 0.29 | 699.08 | G300E | 5708650 | 44.79 | G300E | 66675 | 0.52
639 | Story21 | C45 | 50 MPa RC Column (30 cm x 30 cm) | Column | 50MPa | Concrete Rectangular | 300 | 300 | 900 | 3175 | 0.29 | 699.08 | G300E | 5706745 | 44.78 | G300E | 66675 | 0.52
640 | Story21 | C46 | 50 MPa RC Column (30 cm x 30 cm) | Column | 50MPa | Concrete Rectangular | 300 | 300 | 900 | 3175 | 0.29 | 699.08 | G300E | 5013325 | 39.34 | G300E | 0 | 0
641 | Story21 | C47 | 50 MPa RC Column (30 cm x 30 cm) | Column | 50MPa | Concrete Rectangular | 300 | 300 | 900 | 3175 | 0.29 | 699.08 | G300E | 2857500 | 22.42 | G300E | 0 | 0
642 | Story21 | C48 | 50 MPa RC Column (30 cm x 30 cm) | Column | 50MPa | Concrete Rectangular | 300 | 300 | 900 | 3175 | 0.29 | 699.08 | G300E | 2857500 | 22.42 | G300E | 0 | 0
643 | Story21 | C5 | 50 MPa RC Column (30 cm x 30 cm) | Column | 50MPa | Concrete Rectangular | 300 | 300 | 900 | 3175 | 0.29 | 699.08 | G300E | 5709285 | 44.8 | G300E | 66675 | 0.52
644 | Story21 | C6 | 50 MPa RC Column (30 cm x 30 cm) | Column | 50MPa | Concrete Rectangular | 300 | 300 | 900 | 3175 | 0.29 | 699.08 | G300E | 5055658.33 | 39.67 | G300E | 0 | 0
645 | Story21 | C7 | 50 MPa RC Column (30 cm x 30 cm) | Column | 50MPa | Concrete Rectangular | 300 | 300 | 900 | 3175 | 0.29 | 699.08 | G300E | 2857500 | 22.42 | G300E | 0 | 0
646 | Story21 | C8 | 50 MPa RC Column (30 cm x 30 cm) | Column | 50MPa | Concrete Rectangular | 300 | 300 | 900 | 3175 | 0.29 | 699.08 | G300E | 2857500 | 22.42 | G300E | 0 | 0
647 | Story21 | C9 | 50 MPa RC Column (30 cm x 30 cm) | Column | 50MPa | Concrete Rectangular | 300 | 300 | 900 | 3175 | 0.29 | 699.08 | G300E | 3665008.33 | 28.76 | G300E | 0 | 0
648 | Story21 | D17 | 50 MPa RC Column (70 cm x 70 cm) | Column | 50MPa | Concrete Rectangular | 700 | 700 | 4900 | 24258.8 | 11.89 | 29080.89 | G300E | 696079311.78 | 5461.7 | G300E | 0 | 0
649 | Story21 | D18 | 50 MPa RC Column (72.5 cm x 72.5 cm) | Column | 50MPa | Concrete Rectangular | 725 | 725 | 5256.3 | 25104.8 | 13.2 | 32283.08 | G300E | 769593920.2 | 6038.52 | G300E | 0 | 0
650 | Story21 | D19 | 50 MPa RC Column (70 cm x 70 cm) | Column | 50MPa | Concrete Rectangular | 700 | 700 | 4900 | 24258.8 | 11.89 | 29080.89 | G300E | 695216776.67 | 5454.93 | G300E | 0 | 0
651 | Story21 | D20 | 50 MPa RC Column (70 cm x 70 cm) | Column | 50MPa | Concrete Rectangular | 700 | 700 | 4900 | 24258.8 | 11.89 | 29080.89 | G300E | 695220819.8 | 5454.96 | G300E | 0 | 0
652 | Story21 | D21 | 50 MPa RC Column (70 cm x 70 cm) | Column | 50MPa | Concrete Rectangular | 700 | 700 | 4900 | 24258.8 | 11.89 | 29080.89 | G300E | 696154783.6 | 5462.29 | G300E | 0 | 0
653 | Story21 | D22 | 50 MPa RC Column (75 cm x 75 cm) | Column | 50MPa | Concrete Rectangular | 750 | 750 | 5625 | 25104.8 | 14.12 | 34547.89 | G300E | 626764344.73 | 4917.83 | G300E | 0 | 0
654 | Story21 | D23 | 50 MPa RC Column (72.5 cm x 72.5 cm) | Column | 50MPa | Concrete Rectangular | 725 | 725 | 5256.3 | 25104.8 | 13.2 | 32283.08 | G300E | 567799445.73 | 4455.17 | G300E | 0 | 0
655 | Story21 | D24 | 50 MPa RC Column (72.5 cm x 72.5 cm) | Column | 50MPa | Concrete Rectangular | 725 | 725 | 5256.3 | 25104.8 | 13.2 | 32283.08 | G300E | 567724131.33 | 4454.57 | G300E | 0 | 0
656 | Story21 | D25 | 50 MPa RC Column (72.5 cm x 72.5 cm) | Column | 50MPa | Concrete Rectangular | 725 | 725 | 5256.3 | 25104.8 | 13.2 | 32283.08 | G300E | 567583962.87 | 4453.47 | G300E | 0 | 0
657 | Story21 | D26 | 50 MPa RC Column (72.5 cm x 72.5 cm) | Column | 50MPa | Concrete Rectangular | 725 | 725 | 5256.3 | 25104.8 | 13.2 | 32283.08 | G300E | 569471007 | 4468.28 | G300E | 0 | 0
658 | Story21 | D27 | 50 MPa RC Column (72.5 cm x 72.5 cm) | Column | 50MPa | Concrete Rectangular | 725 | 725 | 5256.3 | 25104.8 | 13.2 | 32283.08 | G300E | 769899361.93 | 6040.92 | G300E | 0 | 0
659 | Story21 | D28 | 50 MPa RC Column (70 cm x 70 cm) | Column | 50MPa | Concrete Rectangular | 700 | 700 | 4900 | 24258.8 | 11.89 | 29080.89 | G300E | 696232950.84 | 5462.9 | G300E | 0 | 0
660 | Story21 | D29 | 50 MPa RC Column (70 cm x 70 cm) | Column | 50MPa | Concrete Rectangular | 700 | 700 | 4900 | 24258.8 | 11.89 | 29080.89 | G300E | 695192517.87 | 5454.74 | G300E | 0 | 0
661 | Story21 | D30 | 50 MPa RC Column (70 cm x 70 cm) | Column | 50MPa | Concrete Rectangular | 700 | 700 | 4900 | 24258.8 | 11.89 | 29080.89 | G300E | 695727559.18 | 5458.94 | G300E | 0 | 0
662 | Story21 | D31 | 50 MPa RC Column (75 cm x 75 cm) | Column | 50MPa | Concrete Rectangular | 750 | 750 | 5625 | 25104.8 | 14.12 | 34547.89 | G300E | 629004948.13 | 4935.41 | G300E | 0 | 0
663 | Story21 | D32 | 50 MPa RC Column (70 cm x 70 cm) | Column | 50MPa | Concrete Rectangular | 700 | 700 | 4900 | 24258.8 | 11.89 | 29080.89 | G300E | 696017317.07 | 5461.21 | G300E | 0 | 0
664 | Story22 | C1 | 50 MPa RC Column (30 cm x 30 cm) | Column | 50MPa | Concrete Rectangular | 300 | 300 | 900 | 3175 | 0.29 | 699.08 | G300E | 2857500 | 22.42 | G300E | 0 | 0
665 | Story22 | C10 | 50 MPa RC Column (30 cm x 30 cm) | Column | 50MPa | Concrete Rectangular | 300 | 300 | 900 | 3175 | 0.29 | 699.08 | G300E | 2857500 | 22.42 | G300E | 0 | 0
666 | Story22 | C11 | 50 MPa RC Column (30 cm x 30 cm) | Column | 50MPa | Concrete Rectangular | 300 | 300 | 900 | 3175 | 0.29 | 699.08 | G300E | 2857500 | 22.42 | G300E | 0 | 0
667 | Story22 | C12 | 50 MPa RC Column (30 cm x 30 cm) | Column | 50MPa | Concrete Rectangular | 300 | 300 | 900 | 3175 | 0.29 | 699.08 | G300E | 2857500 | 22.42 | G300E | 0 | 0
668 | Story22 | C13 | 50 MPa RC Column (30 cm x 30 cm) | Column | 50MPa | Concrete Rectangular | 300 | 300 | 900 | 3175 | 0.29 | 699.08 | G300E | 2857500 | 22.42 | G300E | 0 | 0
669 | Story22 | C14 | 50 MPa RC Column (30 cm x 30 cm) | Column | 50MPa | Concrete Rectangular | 300 | 300 | 900 | 3175 | 0.29 | 699.08 | G300E | 2857500 | 22.42 | G300E | 0 | 0
670 | Story22 | C15 | 50 MPa RC Column (30 cm x 30 cm) | Column | 50MPa | Concrete Rectangular | 300 | 300 | 900 | 3175 | 0.29 | 699.08 | G300E | 2857500 | 22.42 | G300E | 0 | 0
671 | Story22 | C16 | 50 MPa RC Column (30 cm x 30 cm) | Column | 50MPa | Concrete Rectangular | 300 | 300 | 900 | 3175 | 0.29 | 699.08 | G300E | 4050241.67 | 31.78 | G300E | 0 | 0
672 | Story22 | C17 | 50 MPa RC Column (30 cm x 30 cm) | Column | 50MPa | Concrete Rectangular | 300 | 300 | 900 | 3175 | 0.29 | 699.08 | G300E | 2857500 | 22.42 | G300E | 0 | 0
673 | Story22 | C18 | 50 MPa RC Column (30 cm x 30 cm) | Column | 50MPa | Concrete Rectangular | 300 | 300 | 900 | 3175 | 0.29 | 699.08 | G300E | 2857500 | 22.42 | G300E | 0 | 0
674 | Story22 | C19 | 50 MPa RC Column (30 cm x 30 cm) | Column | 50MPa | Concrete Rectangular | 300 | 300 | 900 | 3175 | 0.29 | 699.08 | G300E | 2857500 | 22.42 | G300E | 0 | 0
675 | Story22 | C2 | 50 MPa RC Column (30 cm x 30 cm) | Column | 50MPa | Concrete Rectangular | 300 | 300 | 900 | 3175 | 0.29 | 699.08 | G300E | 3273425 | 25.68 | G300E | 0 | 0
676 | Story22 | C22 | 50 MPa RC Column (30 cm x 30 cm) | Column | 50MPa | Concrete Rectangular | 300 | 300 | 900 | 3175 | 0.29 | 699.08 | G300E | 2857500 | 22.42 | G300E | 0 | 0
677 | Story22 | C23 | 50 MPa RC Column (30 cm x 30 cm) | Column | 50MPa | Concrete Rectangular | 300 | 300 | 900 | 3175 | 0.29 | 699.08 | G300E | 2857500 | 22.42 | G300E | 0 | 0
678 | Story22 | C24 | 50 MPa RC Column (30 cm x 30 cm) | Column | 50MPa | Concrete Rectangular | 300 | 300 | 900 | 3175 | 0.29 | 699.08 | G300E | 2857500 | 22.42 | G300E | 0 | 0
679 | Story22 | C25 | 50 MPa RC Column (30 cm x 30 cm) | Column | 50MPa | Concrete Rectangular | 300 | 300 | 900 | 3175 | 0.29 | 699.08 | G300E | 2857500 | 22.42 | G300E | 0 | 0
680 | Story22 | C26 | 50 MPa RC Column (30 cm x 30 cm) | Column | 50MPa | Concrete Rectangular | 300 | 300 | 900 | 3175 | 0.29 | 699.08 | G300E | 2857500 | 22.42 | G300E | 0 | 0
681 | Story22 | C27 | 50 MPa RC Column (30 cm x 30 cm) | Column | 50MPa | Concrete Rectangular | 300 | 300 | 900 | 3175 | 0.29 | 699.08 | G300E | 2857500 | 22.42 | G300E | 0 | 0
682 | Story22 | C3 | 50 MPa RC Column (30 cm x 30 cm) | Column | 50MPa | Concrete Rectangular | 300 | 300 | 900 | 3175 | 0.29 | 699.08 | G300E | 5870575 | 46.06 | G300E | 0 | 0
683 | Story22 | C30 | 50 MPa RC Column (30 cm x 30 cm) | Column | 50MPa | Concrete Rectangular | 300 | 300 | 900 | 3175 | 0.29 | 699.08 | G300E | 2857500 | 22.42 | G300E | 0 | 0
684 | Story22 | C31 | 50 MPa RC Column (30 cm x 30 cm) | Column | 50MPa | Concrete Rectangular | 300 | 300 | 900 | 3175 | 0.29 | 699.08 | G300E | 2857500 | 22.42 | G300E | 0 | 0
685 | Story22 | C32 | 50 MPa RC Column (30 cm x 30 cm) | Column | 50MPa | Concrete Rectangular | 300 | 300 | 900 | 3175 | 0.29 | 699.08 | G300E | 2857500 | 22.42 | G300E | 0 | 0
686 | Story22 | C33 | 50 MPa RC Column (30 cm x 30 cm) | Column | 50MPa | Concrete Rectangular | 300 | 300 | 900 | 3175 | 0.29 | 699.08 | G300E | 4051300 | 31.79 | G300E | 0 | 0
687 | Story22 | C34 | 50 MPa RC Column (30 cm x 30 cm) | Column | 50MPa | Concrete Rectangular | 300 | 300 | 900 | 3175 | 0.29 | 699.08 | G300E | 2857500 | 22.42 | G300E | 0 | 0
688 | Story22 | C35 | 50 MPa RC Column (30 cm x 30 cm) | Column | 50MPa | Concrete Rectangular | 300 | 300 | 900 | 3175 | 0.29 | 699.08 | G300E | 2857500 | 22.42 | G300E | 0 | 0
689 | Story22 | C36 | 50 MPa RC Column (30 cm x 30 cm) | Column | 50MPa | Concrete Rectangular | 300 | 300 | 900 | 3175 | 0.29 | 699.08 | G300E | 2857500 | 22.42 | G300E | 0 | 0
690 | Story22 | C37 | 50 MPa RC Column (30 cm x 30 cm) | Column | 50MPa | Concrete Rectangular | 300 | 300 | 900 | 3175 | 0.29 | 699.08 | G300E | 2857500 | 22.42 | G300E | 0 | 0
691 | Story22 | C38 | 50 MPa RC Column (30 cm x 30 cm) | Column | 50MPa | Concrete Rectangular | 300 | 300 | 900 | 3175 | 0.29 | 699.08 | G300E | 2857500 | 22.42 | G300E | 0 | 0
692 | Story22 | C39 | 50 MPa RC Column (30 cm x 30 cm) | Column | 50MPa | Concrete Rectangular | 300 | 300 | 900 | 3175 | 0.29 | 699.08 | G300E | 2857500 | 22.42 | G300E | 0 | 0
693 | Story22 | C4 | 50 MPa RC Column (30 cm x 30 cm) | Column | 50MPa | Concrete Rectangular | 300 | 300 | 900 | 3175 | 0.29 | 699.08 | G300E | 4860925 | 38.14 | G300E | 133350 | 1.05
694 | Story22 | C40 | 50 MPa RC Column (30 cm x 30 cm) | Column | 50MPa | Concrete Rectangular | 300 | 300 | 900 | 3175 | 0.29 | 699.08 | G300E | 4268258.33 | 33.49 | G300E | 0 | 0
695 | Story22 | C41 | 50 MPa RC Column (30 cm x 30 cm) | Column | 50MPa | Concrete Rectangular | 300 | 300 | 900 | 3175 | 0.29 | 699.08 | G300E | 2857500 | 22.42 | G300E | 0 | 0
696 | Story22 | C42 | 50 MPa RC Column (30 cm x 30 cm) | Column | 50MPa | Concrete Rectangular | 300 | 300 | 900 | 3175 | 0.29 | 699.08 | G300E | 3272366.67 | 25.68 | G300E | 0 | 0
697 | Story22 | C43 | 50 MPa RC Column (30 cm x 30 cm) | Column | 50MPa | Concrete Rectangular | 300 | 300 | 900 | 3175 | 0.29 | 699.08 | G300E | 5873750 | 46.09 | G300E | 0 | 0
698 | Story22 | C44 | 50 MPa RC Column (30 cm x 30 cm) | Column | 50MPa | Concrete Rectangular | 300 | 300 | 900 | 3175 | 0.29 | 699.08 | G300E | 4860925 | 38.14 | G300E | 133350 | 1.05
699 | Story22 | C45 | 50 MPa RC Column (30 cm x 30 cm) | Column | 50MPa | Concrete Rectangular | 300 | 300 | 900 | 3175 | 0.29 | 699.08 | G300E | 4857750 | 38.12 | G300E | 133350 | 1.05
700 | Story22 | C46 | 50 MPa RC Column (30 cm x 30 cm) | Column | 50MPa | Concrete Rectangular | 300 | 300 | 900 | 3175 | 0.29 | 699.08 | G300E | 5843058.33 | 45.85 | G300E | 0 | 0
701 | Story22 | C47 | 50 MPa RC Column (30 cm x 30 cm) | Column | 50MPa | Concrete Rectangular | 300 | 300 | 900 | 3175 | 0.29 | 699.08 | G300E | 3242733.33 | 25.44 | G300E | 0 | 0
702 | Story22 | C48 | 50 MPa RC Column (30 cm x 30 cm) | Column | 50MPa | Concrete Rectangular | 300 | 300 | 900 | 3175 | 0.29 | 699.08 | G300E | 2857500 | 22.42 | G300E | 0 | 0
703 | Story22 | C5 | 50 MPa RC Column (30 cm x 30 cm) | Column | 50MPa | Concrete Rectangular | 300 | 300 | 900 | 3175 | 0.29 | 699.08 | G300E | 4861560 | 38.15 | G300E | 133350 | 1.05
704 | Story22 | C6 | 50 MPa RC Column (30 cm x 30 cm) | Column | 50MPa | Concrete Rectangular | 300 | 300 | 900 | 3175 | 0.29 | 699.08 | G300E | 5873750 | 46.09 | G300E | 0 | 0
705 | Story22 | C7 | 50 MPa RC Column (30 cm x 30 cm) | Column | 50MPa | Concrete Rectangular | 300 | 300 | 900 | 3175 | 0.29 | 699.08 | G300E | 3272366.67 | 25.68 | G300E | 0 | 0
706 | Story22 | C8 | 50 MPa RC Column (30 cm x 30 cm) | Column | 50MPa | Concrete Rectangular | 300 | 300 | 900 | 3175 | 0.29 | 699.08 | G300E | 2857500 | 22.42 | G300E | 0 | 0
707 | Story22 | C9 | 50 MPa RC Column (30 cm x 30 cm) | Column | 50MPa | Concrete Rectangular | 300 | 300 | 900 | 3175 | 0.29 | 699.08 | G300E | 4051300 | 31.79 | G300E | 0 | 0
708 | Story23 | C1 | 50 MPa RC Column (27.5 cm x 27.5 cm) | Column | 50MPa | Concrete Rectangular | 275 | 275 | 756.3 | 3175 | 0.24 | 587.42 | G300E | 2400300 | 18.83 | G300E | 0 | 0
709 | Story23 | C10 | 50 MPa RC Column (27.5 cm x 27.5 cm) | Column | 50MPa | Concrete Rectangular | 275 | 275 | 756.3 | 3175 | 0.24 | 587.42 | G300E | 3157008.33 | 24.77 | G300E | 0 | 0
710 | Story23 | C11 | 50 MPa RC Column (27.5 cm x 27.5 cm) | Column | 50MPa | Concrete Rectangular | 275 | 275 | 756.3 | 3175 | 0.24 | 587.42 | G300E | 2881841.67 | 22.61 | G300E | 0 | 0
711 | Story23 | C12 | 50 MPa RC Column (27.5 cm x 27.5 cm) | Column | 50MPa | Concrete Rectangular | 275 | 275 | 756.3 | 3175 | 0.24 | 587.42 | G300E | 2400300 | 18.83 | G300E | 0 | 0
712 | Story23 | C13 | 50 MPa RC Column (27.5 cm x 27.5 cm) | Column | 50MPa | Concrete Rectangular | 275 | 275 | 756.3 | 3175 | 0.24 | 587.42 | G300E | 2400300 | 18.83 | G300E | 0 | 0
713 | Story23 | C14 | 50 MPa RC Column (27.5 cm x 27.5 cm) | Column | 50MPa | Concrete Rectangular | 275 | 275 | 756.3 | 3175 | 0.24 | 587.42 | G300E | 2879725 | 22.6 | G300E | 0 | 0
714 | Story23 | C15 | 50 MPa RC Column (27.5 cm x 27.5 cm) | Column | 50MPa | Concrete Rectangular | 275 | 275 | 756.3 | 3175 | 0.24 | 587.42 | G300E | 3155950 | 24.76 | G300E | 0 | 0
715 | Story23 | C16 | 50 MPa RC Column (27.5 cm x 27.5 cm) | Column | 50MPa | Concrete Rectangular | 275 | 275 | 756.3 | 3175 | 0.24 | 587.42 | G300E | 2400300 | 18.83 | G300E | 0 | 0
716 | Story23 | C17 | 50 MPa RC Column (27.5 cm x 27.5 cm) | Column | 50MPa | Concrete Rectangular | 275 | 275 | 756.3 | 3175 | 0.24 | 587.42 | G300E | 2400300 | 18.83 | G300E | 0 | 0
717 | Story23 | C18 | 50 MPa RC Column (27.5 cm x 27.5 cm) | Column | 50MPa | Concrete Rectangular | 275 | 275 | 756.3 | 3175 | 0.24 | 587.42 | G300E | 4479925 | 35.15 | G300E | 0 | 0
718 | Story23 | C19 | 50 MPa RC Column (27.5 cm x 27.5 cm) | Column | 50MPa | Concrete Rectangular | 275 | 275 | 756.3 | 3175 | 0.24 | 587.42 | G300E | 3048000 | 23.92 | G300E | 0 | 0
719 | Story23 | C2 | 50 MPa RC Column (27.5 cm x 27.5 cm) | Column | 50MPa | Concrete Rectangular | 275 | 275 | 756.3 | 3175 | 0.24 | 587.42 | G300E | 4885055 | 38.33 | G300E | 0 | 0
720 | Story23 | C22 | 50 MPa RC Column (27.5 cm x 27.5 cm) | Column | 50MPa | Concrete Rectangular | 275 | 275 | 756.3 | 3175 | 0.24 | 587.42 | G300E | 3040591.67 | 23.86 | G300E | 0 | 0
721 | Story23 | C23 | 50 MPa RC Column (27.5 cm x 27.5 cm) | Column | 50MPa | Concrete Rectangular | 275 | 275 | 756.3 | 3175 | 0.24 | 587.42 | G300E | 4567766.67 | 35.84 | G300E | 0 | 0
722 | Story23 | C24 | 50 MPa RC Column (27.5 cm x 27.5 cm) | Column | 50MPa | Concrete Rectangular | 275 | 275 | 756.3 | 3175 | 0.24 | 587.42 | G300E | 2400300 | 18.83 | G300E | 0 | 0
723 | Story23 | C25 | 50 MPa RC Column (27.5 cm x 27.5 cm) | Column | 50MPa | Concrete Rectangular | 275 | 275 | 756.3 | 3175 | 0.24 | 587.42 | G300E | 2400300 | 18.83 | G300E | 0 | 0
724 | Story23 | C26 | 50 MPa RC Column (27.5 cm x 27.5 cm) | Column | 50MPa | Concrete Rectangular | 275 | 275 | 756.3 | 3175 | 0.24 | 587.42 | G300E | 4505325 | 35.35 | G300E | 0 | 0
725 | Story23 | C27 | 50 MPa RC Column (27.5 cm x 27.5 cm) | Column | 50MPa | Concrete Rectangular | 275 | 275 | 756.3 | 3175 | 0.24 | 587.42 | G300E | 3048000 | 23.92 | G300E | 0 | 0
726 | Story23 | C3 | 50 MPa RC Column (27.5 cm x 27.5 cm) | Column | 50MPa | Concrete Rectangular | 275 | 275 | 756.3 | 3175 | 0.24 | 587.42 | G300E | 2400300 | 18.83 | G300E | 0 | 0
727 | Story23 | C30 | 50 MPa RC Column (27.5 cm x 27.5 cm) | Column | 50MPa | Concrete Rectangular | 275 | 275 | 756.3 | 3175 | 0.24 | 587.42 | G300E | 3040591.67 | 23.86 | G300E | 0 | 0
728 | Story23 | C31 | 50 MPa RC Column (27.5 cm x 27.5 cm) | Column | 50MPa | Concrete Rectangular | 275 | 275 | 756.3 | 3175 | 0.24 | 587.42 | G300E | 4670425 | 36.65 | G300E | 0 | 0
729 | Story23 | C32 | 50 MPa RC Column (27.5 cm x 27.5 cm) | Column | 50MPa | Concrete Rectangular | 275 | 275 | 756.3 | 3175 | 0.24 | 587.42 | G300E | 2400300 | 18.83 | G300E | 0 | 0
730 | Story23 | C33 | 50 MPa RC Column (27.5 cm x 27.5 cm) | Column | 50MPa | Concrete Rectangular | 275 | 275 | 756.3 | 3175 | 0.24 | 587.42 | G300E | 2400300 | 18.83 | G300E | 0 | 0
731 | Story23 | C34 | 50 MPa RC Column (27.5 cm x 27.5 cm) | Column | 50MPa | Concrete Rectangular | 275 | 275 | 756.3 | 3175 | 0.24 | 587.42 | G300E | 3157008.33 | 24.77 | G300E | 0 | 0
732 | Story23 | C35 | 50 MPa RC Column (27.5 cm x 27.5 cm) | Column | 50MPa | Concrete Rectangular | 275 | 275 | 756.3 | 3175 | 0.24 | 587.42 | G300E | 2881841.67 | 22.61 | G300E | 0 | 0
733 | Story23 | C36 | 50 MPa RC Column (27.5 cm x 27.5 cm) | Column | 50MPa | Concrete Rectangular | 275 | 275 | 756.3 | 3175 | 0.24 | 587.42 | G300E | 2400300 | 18.83 | G300E | 0 | 0
734 | Story23 | C37 | 50 MPa RC Column (27.5 cm x 27.5 cm) | Column | 50MPa | Concrete Rectangular | 275 | 275 | 756.3 | 3175 | 0.24 | 587.42 | G300E | 2400300 | 18.83 | G300E | 0 | 0
735 | Story23 | C38 | 50 MPa RC Column (27.5 cm x 27.5 cm) | Column | 50MPa | Concrete Rectangular | 275 | 275 | 756.3 | 3175 | 0.24 | 587.42 | G300E | 2879725 | 22.6 | G300E | 0 | 0
736 | Story23 | C39 | 50 MPa RC Column (27.5 cm x 27.5 cm) | Column | 50MPa | Concrete Rectangular | 275 | 275 | 756.3 | 3175 | 0.24 | 587.42 | G300E | 3162300 | 24.81 | G300E | 0 | 0
737 | Story23 | C4 | 50 MPa RC Column (27.5 cm x 27.5 cm) | Column | 50MPa | Concrete Rectangular | 275 | 275 | 756.3 | 3175 | 0.24 | 587.42 | G300E | 2400300 | 18.83 | G300E | 0 | 0
738 | Story23 | C40 | 50 MPa RC Column (27.5 cm x 27.5 cm) | Column | 50MPa | Concrete Rectangular | 275 | 275 | 756.3 | 3175 | 0.24 | 587.42 | G300E | 2400300 | 18.83 | G300E | 0 | 0
739 | Story23 | C41 | 50 MPa RC Column (27.5 cm x 27.5 cm) | Column | 50MPa | Concrete Rectangular | 275 | 275 | 756.3 | 3175 | 0.24 | 587.42 | G300E | 2400300 | 18.83 | G300E | 0 | 0
740 | Story23 | C42 | 50 MPa RC Column (27.5 cm x 27.5 cm) | Column | 50MPa | Concrete Rectangular | 275 | 275 | 756.3 | 3175 | 0.24 | 587.42 | G300E | 4882515 | 38.31 | G300E | 0 | 0
741 | Story23 | C43 | 50 MPa RC Column (27.5 cm x 27.5 cm) | Column | 50MPa | Concrete Rectangular | 275 | 275 | 756.3 | 3175 | 0.24 | 587.42 | G300E | 2400300 | 18.83 | G300E | 0 | 0
742 | Story23 | C44 | 50 MPa RC Column (27.5 cm x 27.5 cm) | Column | 50MPa | Concrete Rectangular | 275 | 275 | 756.3 | 3175 | 0.24 | 587.42 | G300E | 2400300 | 18.83 | G300E | 0 | 0
743 | Story23 | C45 | 50 MPa RC Column (27.5 cm x 27.5 cm) | Column | 50MPa | Concrete Rectangular | 275 | 275 | 756.3 | 3175 | 0.24 | 587.42 | G300E | 2400300 | 18.83 | G300E | 0 | 0
744 | Story23 | C46 | 50 MPa RC Column (27.5 cm x 27.5 cm) | Column | 50MPa | Concrete Rectangular | 275 | 275 | 756.3 | 3175 | 0.24 | 587.42 | G300E | 2400300 | 18.83 | G300E | 0 | 0
745 | Story23 | C47 | 50 MPa RC Column (27.5 cm x 27.5 cm) | Column | 50MPa | Concrete Rectangular | 275 | 275 | 756.3 | 3175 | 0.24 | 587.42 | G300E | 4827270 | 37.88 | G300E | 0 | 0
746 | Story23 | C48 | 50 MPa RC Column (27.5 cm x 27.5 cm) | Column | 50MPa | Concrete Rectangular | 275 | 275 | 756.3 | 3175 | 0.24 | 587.42 | G300E | 2400300 | 18.83 | G300E | 0 | 0
747 | Story23 | C5 | 50 MPa RC Column (27.5 cm x 27.5 cm) | Column | 50MPa | Concrete Rectangular | 275 | 275 | 756.3 | 3175 | 0.24 | 587.42 | G300E | 2400300 | 18.83 | G300E | 0 | 0
748 | Story23 | C6 | 50 MPa RC Column (27.5 cm x 27.5 cm) | Column | 50MPa | Concrete Rectangular | 275 | 275 | 756.3 | 3175 | 0.24 | 587.42 | G300E | 2400300 | 18.83 | G300E | 0 | 0
749 | Story23 | C7 | 50 MPa RC Column (27.5 cm x 27.5 cm) | Column | 50MPa | Concrete Rectangular | 275 | 275 | 756.3 | 3175 | 0.24 | 587.42 | G300E | 4881880 | 38.31 | G300E | 0 | 0
750 | Story23 | C8 | 50 MPa RC Column (27.5 cm x 27.5 cm) | Column | 50MPa | Concrete Rectangular | 275 | 275 | 756.3 | 3175 | 0.24 | 587.42 | G300E | 2400300 | 18.83 | G300E | 0 | 0
751 | Story23 | C9 | 50 MPa RC Column (27.5 cm x 27.5 cm) | Column | 50MPa | Concrete Rectangular | 275 | 275 | 756.3 | 3175 | 0.24 | 587.42 | G300E | 2400300 | 18.83 | G300E | 0 | 0
752 | Story24 | C1 | 50 MPa RC Column (27.5 cm x 27.5 cm) | Column | 50MPa | Concrete Rectangular | 275 | 275 | 756.3 | 3175 | 0.24 | 587.42 | G300E | 2400300 | 18.83 | G300E | 0 | 0
753 | Story24 | C10 | 50 MPa RC Column (27.5 cm x 27.5 cm) | Column | 50MPa | Concrete Rectangular | 275 | 275 | 756.3 | 3175 | 0.24 | 587.42 | G300E | 2400300 | 18.83 | G300E | 0 | 0
754 | Story24 | C11 | 50 MPa RC Column (27.5 cm x 27.5 cm) | Column | 50MPa | Concrete Rectangular | 275 | 275 | 756.3 | 3175 | 0.24 | 587.42 | G300E | 2400300 | 18.83 | G300E | 0 | 0
755 | Story24 | C12 | 50 MPa RC Column (27.5 cm x 27.5 cm) | Column | 50MPa | Concrete Rectangular | 275 | 275 | 756.3 | 3175 | 0.24 | 587.42 | G300E | 2400300 | 18.83 | G300E | 0 | 0
756 | Story24 | C13 | 50 MPa RC Column (27.5 cm x 27.5 cm) | Column | 50MPa | Concrete Rectangular | 275 | 275 | 756.3 | 3175 | 0.24 | 587.42 | G300E | 2400300 | 18.83 | G300E | 0 | 0
757 | Story24 | C14 | 50 MPa RC Column (27.5 cm x 27.5 cm) | Column | 50MPa | Concrete Rectangular | 275 | 275 | 756.3 | 3175 | 0.24 | 587.42 | G300E | 2400300 | 18.83 | G300E | 0 | 0
758 | Story24 | C15 | 50 MPa RC Column (27.5 cm x 27.5 cm) | Column | 50MPa | Concrete Rectangular | 275 | 275 | 756.3 | 3175 | 0.24 | 587.42 | G300E | 2400300 | 18.83 | G300E | 0 | 0
759 | Story24 | C16 | 50 MPa RC Column (27.5 cm x 27.5 cm) | Column | 50MPa | Concrete Rectangular | 275 | 275 | 756.3 | 3175 | 0.24 | 587.42 | G300E | 2400300 | 18.83 | G300E | 0 | 0
760 | Story24 | C17 | 50 MPa RC Column (27.5 cm x 27.5 cm) | Column | 50MPa | Concrete Rectangular | 275 | 275 | 756.3 | 3175 | 0.24 | 587.42 | G300E | 6595533.33 | 51.75 | G300E | 0 | 0
761 | Story24 | C18 | 50 MPa RC Column (27.5 cm x 27.5 cm) | Column | 50MPa | Concrete Rectangular | 275 | 275 | 756.3 | 3175 | 0.24 | 587.42 | G300E | 2400300 | 18.83 | G300E | 0 | 0
762 | Story24 | C19 | 50 MPa RC Column (27.5 cm x 27.5 cm) | Column | 50MPa | Concrete Rectangular | 275 | 275 | 756.3 | 3175 | 0.24 | 587.42 | G300E | 2606675 | 20.45 | G300E | 0 | 0
763 | Story24 | C2 | 50 MPa RC Column (27.5 cm x 27.5 cm) | Column | 50MPa | Concrete Rectangular | 275 | 275 | 756.3 | 3175 | 0.24 | 587.42 | G300E | 2400300 | 18.83 | G300E | 0 | 0
764 | Story24 | C22 | 50 MPa RC Column (27.5 cm x 27.5 cm) | Column | 50MPa | Concrete Rectangular | 275 | 275 | 756.3 | 3175 | 0.24 | 587.42 | G300E | 2587625 | 20.3 | G300E | 0 | 0
765 | Story24 | C23 | 50 MPa RC Column (27.5 cm x 27.5 cm) | Column | 50MPa | Concrete Rectangular | 275 | 275 | 756.3 | 3175 | 0.24 | 587.42 | G300E | 2400300 | 18.83 | G300E | 0 | 0
766 | Story24 | C24 | 50 MPa RC Column (27.5 cm x 27.5 cm) | Column | 50MPa | Concrete Rectangular | 275 | 275 | 756.3 | 3175 | 0.24 | 587.42 | G300E | 6579658.33 | 51.63 | G300E | 0 | 0
767 | Story24 | C25 | 50 MPa RC Column (27.5 cm x 27.5 cm) | Column | 50MPa | Concrete Rectangular | 275 | 275 | 756.3 | 3175 | 0.24 | 587.42 | G300E | 6587066.67 | 51.68 | G300E | 0 | 0
768 | Story24 | C26 | 50 MPa RC Column (27.5 cm x 27.5 cm) | Column | 50MPa | Concrete Rectangular | 275 | 275 | 756.3 | 3175 | 0.24 | 587.42 | G300E | 2400300 | 18.83 | G300E | 0 | 0
769 | Story24 | C27 | 50 MPa RC Column (27.5 cm x 27.5 cm) | Column | 50MPa | Concrete Rectangular | 275 | 275 | 756.3 | 3175 | 0.24 | 587.42 | G300E | 2605616.67 | 20.44 | G300E | 0 | 0
770 | Story24 | C3 | 50 MPa RC Column (27.5 cm x 27.5 cm) | Column | 50MPa | Concrete Rectangular | 275 | 275 | 756.3 | 3175 | 0.24 | 587.42 | G300E | 2400300 | 18.83 | G300E | 0 | 0
771 | Story24 | C30 | 50 MPa RC Column (27.5 cm x 27.5 cm) | Column | 50MPa | Concrete Rectangular | 275 | 275 | 756.3 | 3175 | 0.24 | 587.42 | G300E | 2598208.33 | 20.39 | G300E | 0 | 0
772 | Story24 | C31 | 50 MPa RC Column (27.5 cm x 27.5 cm) | Column | 50MPa | Concrete Rectangular | 275 | 275 | 756.3 | 3175 | 0.24 | 587.42 | G300E | 2400300 | 18.83 | G300E | 0 | 0
773 | Story24 | C32 | 50 MPa RC Column (27.5 cm x 27.5 cm) | Column | 50MPa | Concrete Rectangular | 275 | 275 | 756.3 | 3175 | 0.24 | 587.42 | G300E | 6601883.33 | 51.8 | G300E | 0 | 0
774 | Story24 | C33 | 50 MPa RC Column (27.5 cm x 27.5 cm) | Column | 50MPa | Concrete Rectangular | 275 | 275 | 756.3 | 3175 | 0.24 | 587.42 | G300E | 2400300 | 18.83 | G300E | 0 | 0
775 | Story24 | C34 | 50 MPa RC Column (27.5 cm x 27.5 cm) | Column | 50MPa | Concrete Rectangular | 275 | 275 | 756.3 | 3175 | 0.24 | 587.42 | G300E | 2400300 | 18.83 | G300E | 0 | 0
776 | Story24 | C35 | 50 MPa RC Column (27.5 cm x 27.5 cm) | Column | 50MPa | Concrete Rectangular | 275 | 275 | 756.3 | 3175 | 0.24 | 587.42 | G300E | 2400300 | 18.83 | G300E | 0 | 0
777 | Story24 | C36 | 50 MPa RC Column (27.5 cm x 27.5 cm) | Column | 50MPa | Concrete Rectangular | 275 | 275 | 756.3 | 3175 | 0.24 | 587.42 | G300E | 2400300 | 18.83 | G300E | 0 | 0
778 | Story24 | C37 | 50 MPa RC Column (27.5 cm x 27.5 cm) | Column | 50MPa | Concrete Rectangular | 275 | 275 | 756.3 | 3175 | 0.24 | 587.42 | G300E | 2400300 | 18.83 | G300E | 0 | 0
779 | Story24 | C38 | 50 MPa RC Column (27.5 cm x 27.5 cm) | Column | 50MPa | Concrete Rectangular | 275 | 275 | 756.3 | 3175 | 0.24 | 587.42 | G300E | 2400300 | 18.83 | G300E | 0 | 0
780 | Story24 | C39 | 50 MPa RC Column (27.5 cm x 27.5 cm) | Column | 50MPa | Concrete Rectangular | 275 | 275 | 756.3 | 3175 | 0.24 | 587.42 | G300E | 2400300 | 18.83 | G300E | 0 | 0
781 | Story24 | C4 | 50 MPa RC Column (27.5 cm x 27.5 cm) | Column | 50MPa | Concrete Rectangular | 275 | 275 | 756.3 | 3175 | 0.24 | 587.42 | G300E | 6185958.33 | 48.54 | G300E | 0 | 0
782 | Story24 | C40 | 50 MPa RC Column (27.5 cm x 27.5 cm) | Column | 50MPa | Concrete Rectangular | 275 | 275 | 756.3 | 3175 | 0.24 | 587.42 | G300E | 2400300 | 18.83 | G300E | 0 | 0
783 | Story24 | C41 | 50 MPa RC Column (27.5 cm x 27.5 cm) | Column | 50MPa | Concrete Rectangular | 275 | 275 | 756.3 | 3175 | 0.24 | 587.42 | G300E | 2400300 | 18.83 | G300E | 0 | 0
784 | Story24 | C42 | 50 MPa RC Column (27.5 cm x 27.5 cm) | Column | 50MPa | Concrete Rectangular | 275 | 275 | 756.3 | 3175 | 0.24 | 587.42 | G300E | 2400300 | 18.83 | G300E | 0 | 0
785 | Story24 | C43 | 50 MPa RC Column (27.5 cm x 27.5 cm) | Column | 50MPa | Concrete Rectangular | 275 | 275 | 756.3 | 3175 | 0.24 | 587.42 | G300E | 2400300 | 18.83 | G300E | 0 | 0
786 | Story24 | C44 | 50 MPa RC Column (27.5 cm x 27.5 cm) | Column | 50MPa | Concrete Rectangular | 275 | 275 | 756.3 | 3175 | 0.24 | 587.42 | G300E | 6188075 | 48.55 | G300E | 0 | 0
787 | Story24 | C45 | 50 MPa RC Column (27.5 cm x 27.5 cm) | Column | 50MPa | Concrete Rectangular | 275 | 275 | 756.3 | 3175 | 0.24 | 587.42 | G300E | 6182783.33 | 48.51 | G300E | 0 | 0
788 | Story24 | C46 | 50 MPa RC Column (27.5 cm x 27.5 cm) | Column | 50MPa | Concrete Rectangular | 275 | 275 | 756.3 | 3175 | 0.24 | 587.42 | G300E | 2400300 | 18.83 | G300E | 0 | 0
789 | Story24 | C47 | 50 MPa RC Column (27.5 cm x 27.5 cm) | Column | 50MPa | Concrete Rectangular | 275 | 275 | 756.3 | 3175 | 0.24 | 587.42 | G300E | 2400300 | 18.83 | G300E | 0 | 0
790 | Story24 | C48 | 50 MPa RC Column (27.5 cm x 27.5 cm) | Column | 50MPa | Concrete Rectangular | 275 | 275 | 756.3 | 3175 | 0.24 | 587.42 | G300E | 2400300 | 18.83 | G300E | 0 | 0
791 | Story24 | C5 | 50 MPa RC Column (27.5 cm x 27.5 cm) | Column | 50MPa | Concrete Rectangular | 275 | 275 | 756.3 | 3175 | 0.24 | 587.42 | G300E | 6187016.67 | 48.55 | G300E | 0 | 0
792 | Story24 | C6 | 50 MPa RC Column (27.5 cm x 27.5 cm) | Column | 50MPa | Concrete Rectangular | 275 | 275 | 756.3 | 3175 | 0.24 | 587.42 | G300E | 2400300 | 18.83 | G300E | 0 | 0
793 | Story24 | C7 | 50 MPa RC Column (27.5 cm x 27.5 cm) | Column | 50MPa | Concrete Rectangular | 275 | 275 | 756.3 | 3175 | 0.24 | 587.42 | G300E | 2400300 | 18.83 | G300E | 0 | 0
794 | Story24 | C8 | 50 MPa RC Column (27.5 cm x 27.5 cm) | Column | 50MPa | Concrete Rectangular | 275 | 275 | 756.3 | 3175 | 0.24 | 587.42 | G300E | 2400300 | 18.83 | G300E | 0 | 0
795 | Story24 | C9 | 50 MPa RC Column (27.5 cm x 27.5 cm) | Column | 50MPa | Concrete Rectangular | 275 | 275 | 756.3 | 3175 | 0.24 | 587.42 | G300E | 2400300 | 18.83 | G300E | 0 | 0
796 | Story25 | C1 | 50 MPa RC Column (30 cm x 30 cm) | Column | 50MPa | Concrete Rectangular | 300 | 300 | 900 | 3225 | 0.29 | 710.09 | G300E | 2902500 | 22.77 | G300E | 0 | 0
797 | Story25 | C10 | 50 MPa RC Column (30 cm x 30 cm) | Column | 50MPa | Concrete Rectangular | 300 | 300 | 900 | 3175 | 0.29 | 699.08 | G300E | 2857500 | 22.42 | G300E | 0 | 0
798 | Story25 | C11 | 50 MPa RC Column (30 cm x 30 cm) | Column | 50MPa | Concrete Rectangular | 300 | 300 | 900 | 3175 | 0.29 | 699.08 | G300E | 2857500 | 22.42 | G300E | 0 | 0
799 | Story25 | C12 | 50 MPa RC Column (30 cm x 30 cm) | Column | 50MPa | Concrete Rectangular | 300 | 300 | 900 | 3175 | 0.29 | 699.08 | G300E | 2857500 | 22.42 | G300E | 0 | 0
800 | Story25 | C13 | 50 MPa RC Column (30 cm x 30 cm) | Column | 50MPa | Concrete Rectangular | 300 | 300 | 900 | 3175 | 0.29 | 699.08 | G300E | 2857500 | 22.42 | G300E | 0 | 0
801 | Story25 | C14 | 50 MPa RC Column (30 cm x 30 cm) | Column | 50MPa | Concrete Rectangular | 300 | 300 | 900 | 3175 | 0.29 | 699.08 | G300E | 2857500 | 22.42 | G300E | 0 | 0
802 | Story25 | C15 | 50 MPa RC Column (30 cm x 30 cm) | Column | 50MPa | Concrete Rectangular | 300 | 300 | 900 | 3175 | 0.29 | 699.08 | G300E | 2857500 | 22.42 | G300E | 0 | 0
803 | Story25 | C16 | 50 MPa RC Column (30 cm x 30 cm) | Column | 50MPa | Concrete Rectangular | 300 | 300 | 900 | 3175 | 0.29 | 699.08 | G300E | 2857500 | 22.42 | G300E | 0 | 0
804 | Story25 | C17 | 50 MPa RC Column (30 cm x 30 cm) | Column | 50MPa | Concrete Rectangular | 300 | 300 | 900 | 3175 | 0.29 | 699.08 | G300E | 4586816.67 | 35.99 | G300E | 0 | 0
805 | Story25 | C18 | 50 MPa RC Column (30 cm x 30 cm) | Column | 50MPa | Concrete Rectangular | 300 | 300 | 900 | 3175 | 0.29 | 699.08 | G300E | 2857500 | 22.42 | G300E | 0 | 0
806 | Story25 | C19 | 50 MPa RC Column (30 cm x 30 cm) | Column | 50MPa | Concrete Rectangular | 300 | 300 | 900 | 3175 | 0.29 | 699.08 | G300E | 3586691.67 | 28.14 | G300E | 0 | 0
807 | Story25 | C2 | 50 MPa RC Column (30 cm x 30 cm) | Column | 50MPa | Concrete Rectangular | 300 | 300 | 900 | 3175 | 0.29 | 699.08 | G300E | 3829685 | 30.05 | G300E | 133350 | 1.05
808 | Story25 | C22 | 50 MPa RC Column (30 cm x 30 cm) | Column | 50MPa | Concrete Rectangular | 300 | 300 | 900 | 3175 | 0.29 | 699.08 | G300E | 3581400 | 28.1 | G300E | 0 | 0
809 | Story25 | C23 | 50 MPa RC Column (30 cm x 30 cm) | Column | 50MPa | Concrete Rectangular | 300 | 300 | 900 | 3175 | 0.29 | 699.08 | G300E | 2857500 | 22.42 | G300E | 0 | 0
810 | Story25 | C24 | 50 MPa RC Column (30 cm x 30 cm) | Column | 50MPa | Concrete Rectangular | 300 | 300 | 900 | 3175 | 0.29 | 699.08 | G300E | 4582583.33 | 35.96 | G300E | 0 | 0
811 | Story25 | C25 | 50 MPa RC Column (30 cm x 30 cm) | Column | 50MPa | Concrete Rectangular | 300 | 300 | 900 | 3175 | 0.29 | 699.08 | G300E | 4584700 | 35.97 | G300E | 0 | 0
812 | Story25 | C26 | 50 MPa RC Column (30 cm x 30 cm) | Column | 50MPa | Concrete Rectangular | 300 | 300 | 900 | 3175 | 0.29 | 699.08 | G300E | 2857500 | 22.42 | G300E | 0 | 0
813 | Story25 | C27 | 50 MPa RC Column (30 cm x 30 cm) | Column | 50MPa | Concrete Rectangular | 300 | 300 | 900 | 3175 | 0.29 | 699.08 | G300E | 3586691.67 | 28.14 | G300E | 0 | 0
814 | Story25 | C3 | 50 MPa RC Column (30 cm x 30 cm) | Column | 50MPa | Concrete Rectangular | 300 | 300 | 900 | 3175 | 0.29 | 699.08 | G300E | 2857500 | 22.42 | G300E | 0 | 0
815 | Story25 | C30 | 50 MPa RC Column (30 cm x 30 cm) | Column | 50MPa | Concrete Rectangular | 300 | 300 | 900 | 3175 | 0.29 | 699.08 | G300E | 3589866.67 | 28.17 | G300E | 0 | 0
816 | Story25 | C31 | 50 MPa RC Column (30 cm x 30 cm) | Column | 50MPa | Concrete Rectangular | 300 | 300 | 900 | 3175 | 0.29 | 699.08 | G300E | 2857500 | 22.42 | G300E | 0 | 0
817 | Story25 | C32 | 50 MPa RC Column (30 cm x 30 cm) | Column | 50MPa | Concrete Rectangular | 300 | 300 | 900 | 3175 | 0.29 | 699.08 | G300E | 4581525 | 35.95 | G300E | 0 | 0
818 | Story25 | C33 | 50 MPa RC Column (30 cm x 30 cm) | Column | 50MPa | Concrete Rectangular | 300 | 300 | 900 | 3175 | 0.29 | 699.08 | G300E | 2857500 | 22.42 | G300E | 0 | 0
819 | Story25 | C34 | 50 MPa RC Column (30 cm x 30 cm) | Column | 50MPa | Concrete Rectangular | 300 | 300 | 900 | 3175 | 0.29 | 699.08 | G300E | 2857500 | 22.42 | G300E | 0 | 0
820 | Story25 | C35 | 50 MPa RC Column (30 cm x 30 cm) | Column | 50MPa | Concrete Rectangular | 300 | 300 | 900 | 3175 | 0.29 | 699.08 | G300E | 2857500 | 22.42 | G300E | 0 | 0
821 | Story25 | C36 | 50 MPa RC Column (30 cm x 30 cm) | Column | 50MPa | Concrete Rectangular | 300 | 300 | 900 | 3175 | 0.29 | 699.08 | G300E | 2857500 | 22.42 | G300E | 0 | 0
822 | Story25 | C37 | 50 MPa RC Column (30 cm x 30 cm) | Column | 50MPa | Concrete Rectangular | 300 | 300 | 900 | 3175 | 0.29 | 699.08 | G300E | 2857500 | 22.42 | G300E | 0 | 0
823 | Story25 | C38 | 50 MPa RC Column (30 cm x 30 cm) | Column | 50MPa | Concrete Rectangular | 300 | 300 | 900 | 3175 | 0.29 | 699.08 | G300E | 2857500 | 22.42 | G300E | 0 | 0
824 | Story25 | C39 | 50 MPa RC Column (30 cm x 30 cm) | Column | 50MPa | Concrete Rectangular | 300 | 300 | 900 | 3175 | 0.29 | 699.08 | G300E | 2857500 | 22.42 | G300E | 0 | 0
825 | Story25 | C4 | 50 MPa RC Column (30 cm x 30 cm) | Column | 50MPa | Concrete Rectangular | 300 | 300 | 900 | 3175 | 0.29 | 699.08 | G300E | 5327650 | 41.8 | G300E | 0 | 0
826 | Story25 | C40 | 50 MPa RC Column (30 cm x 30 cm) | Column | 50MPa | Concrete Rectangular | 300 | 300 | 900 | 3175 | 0.29 | 699.08 | G300E | 2857500 | 22.42 | G300E | 0 | 0
827 | Story25 | C41 | 50 MPa RC Column (30 cm x 30 cm) | Column | 50MPa | Concrete Rectangular | 300 | 300 | 900 | 3225 | 0.29 | 710.09 | G300E | 2902500 | 22.77 | G300E | 0 | 0
828 | Story25 | C42 | 50 MPa RC Column (30 cm x 30 cm) | Column | 50MPa | Concrete Rectangular | 300 | 300 | 900 | 3175 | 0.29 | 699.08 | G300E | 3827145 | 30.03 | G300E | 133350 | 1.05
829 | Story25 | C43 | 50 MPa RC Column (30 cm x 30 cm) | Column | 50MPa | Concrete Rectangular | 300 | 300 | 900 | 3175 | 0.29 | 699.08 | G300E | 2857500 | 22.42 | G300E | 0 | 0
830 | Story25 | C44 | 50 MPa RC Column (30 cm x 30 cm) | Column | 50MPa | Concrete Rectangular | 300 | 300 | 900 | 3175 | 0.29 | 699.08 | G300E | 5335058.33 | 41.86 | G300E | 0 | 0
831 | Story25 | C45 | 50 MPa RC Column (30 cm x 30 cm) | Column | 50MPa | Concrete Rectangular | 300 | 300 | 900 | 3175 | 0.29 | 699.08 | G300E | 5325533.33 | 41.79 | G300E | 0 | 0
832 | Story25 | C46 | 50 MPa RC Column (30 cm x 30 cm) | Column | 50MPa | Concrete Rectangular | 300 | 300 | 900 | 3175 | 0.29 | 699.08 | G300E | 2857500 | 22.42 | G300E | 0 | 0
833 | Story25 | C47 | 50 MPa RC Column (30 cm x 30 cm) | Column | 50MPa | Concrete Rectangular | 300 | 300 | 900 | 3175 | 0.29 | 699.08 | G300E | 3816350 | 29.94 | G300E | 133350 | 1.05
834 | Story25 | C48 | 50 MPa RC Column (30 cm x 30 cm) | Column | 50MPa | Concrete Rectangular | 300 | 300 | 900 | 3225 | 0.29 | 710.09 | G300E | 2902500 | 22.77 | G300E | 0 | 0
835 | Story25 | C5 | 50 MPa RC Column (30 cm x 30 cm) | Column | 50MPa | Concrete Rectangular | 300 | 300 | 900 | 3175 | 0.29 | 699.08 | G300E | 5332941.67 | 41.84 | G300E | 0 | 0
836 | Story25 | C6 | 50 MPa RC Column (30 cm x 30 cm) | Column | 50MPa | Concrete Rectangular | 300 | 300 | 900 | 3175 | 0.29 | 699.08 | G300E | 2857500 | 22.42 | G300E | 0 | 0
837 | Story25 | C7 | 50 MPa RC Column (30 cm x 30 cm) | Column | 50MPa | Concrete Rectangular | 300 | 300 | 900 | 3175 | 0.29 | 699.08 | G300E | 3827145 | 30.03 | G300E | 133350 | 1.05
838 | Story25 | C8 | 50 MPa RC Column (30 cm x 30 cm) | Column | 50MPa | Concrete Rectangular | 300 | 300 | 900 | 3225 | 0.29 | 710.09 | G300E | 2902500 | 22.77 | G300E | 0 | 0
839 | Story25 | C9 | 50 MPa RC Column (30 cm x 30 cm) | Column | 50MPa | Concrete Rectangular | 300 | 300 | 900 | 3175 | 0.29 | 699.08 | G300E | 2857500 | 22.42 | G300E | 0 | 0
840 | Story26 | C1 | 50 MPa RC Column (30 cm x 30 cm) | Column | 50MPa | Concrete Rectangular | 300 | 300 | 900 | 3225 | 0.29 | 710.09 | G300E | 2902500 | 22.77 | G300E | 0 | 0
841 | Story26 | C10 | 50 MPa RC Column (30 cm x 30 cm) | Column | 50MPa | Concrete Rectangular | 300 | 300 | 900 | 3175 | 0.29 | 699.08 | G300E | 2865966.67 | 22.49 | G300E | 0 | 0
842 | Story26 | C11 | 50 MPa RC Column (30 cm x 30 cm) | Column | 50MPa | Concrete Rectangular | 300 | 300 | 900 | 3175 | 0.29 | 699.08 | G300E | 2857500 | 22.42 | G300E | 0 | 0
843 | Story26 | C12 | 50 MPa RC Column (30 cm x 30 cm) | Column | 50MPa | Concrete Rectangular | 300 | 300 | 900 | 3175 | 0.29 | 699.08 | G300E | 2857500 | 22.42 | G300E | 0 | 0
844 | Story26 | C13 | 50 MPa RC Column (30 cm x 30 cm) | Column | 50MPa | Concrete Rectangular | 300 | 300 | 900 | 3175 | 0.29 | 699.08 | G300E | 2857500 | 22.42 | G300E | 0 | 0
845 | Story26 | C14 | 50 MPa RC Column (30 cm x 30 cm) | Column | 50MPa | Concrete Rectangular | 300 | 300 | 900 | 3175 | 0.29 | 699.08 | G300E | 2857500 | 22.42 | G300E | 0 | 0
846 | Story26 | C15 | 50 MPa RC Column (30 cm x 30 cm) | Column | 50MPa | Concrete Rectangular | 300 | 300 | 900 | 3175 | 0.29 | 699.08 | G300E | 2863850 | 22.47 | G300E | 0 | 0
847 | Story26 | C16 | 50 MPa RC Column (30 cm x 30 cm) | Column | 50MPa | Concrete Rectangular | 300 | 300 | 900 | 3175 | 0.29 | 699.08 | G300E | 8801100 | 69.06 | G300E | 111125 | 0.87
848 | Story26 | C17 | 50 MPa RC Column (30 cm x 30 cm) | Column | 50MPa | Concrete Rectangular | 300 | 300 | 900 | 3175 | 0.29 | 699.08 | G300E | 5931958.33 | 46.54 | G300E | 0 | 0
849 | Story26 | C18 | 50 MPa RC Column (30 cm x 30 cm) | Column | 50MPa | Concrete Rectangular | 300 | 300 | 900 | 3175 | 0.29 | 699.08 | G300E | 2857500 | 22.42 | G300E | 0 | 0
850 | Story26 | C19 | 50 MPa RC Column (30 cm x 30 cm) | Column | 50MPa | Concrete Rectangular | 300 | 300 | 900 | 3175 | 0.29 | 699.08 | G300E | 6252633.33 | 49.06 | G300E | 0 | 0
851 | Story26 | C2 | 50 MPa RC Column (30 cm x 30 cm) | Column | 50MPa | Concrete Rectangular | 300 | 300 | 900 | 3175 | 0.29 | 699.08 | G300E | 7400925 | 58.07 | G300E | 111125 | 0.87
852 | Story26 | C22 | 50 MPa RC Column (30 cm x 30 cm) | Column | 50MPa | Concrete Rectangular | 300 | 300 | 900 | 3175 | 0.29 | 699.08 | G300E | 6244166.67 | 48.99 | G300E | 0 | 0
853 | Story26 | C23 | 50 MPa RC Column (30 cm x 30 cm) | Column | 50MPa | Concrete Rectangular | 300 | 300 | 900 | 3175 | 0.29 | 699.08 | G300E | 2857500 | 22.42 | G300E | 0 | 0
854 | Story26 | C24 | 50 MPa RC Column (30 cm x 30 cm) | Column | 50MPa | Concrete Rectangular | 300 | 300 | 900 | 3175 | 0.29 | 699.08 | G300E | 5923491.67 | 46.48 | G300E | 0 | 0
855 | Story26 | C25 | 50 MPa RC Column (30 cm x 30 cm) | Column | 50MPa | Concrete Rectangular | 300 | 300 | 900 | 3175 | 0.29 | 699.08 | G300E | 5927725 | 46.51 | G300E | 0 | 0
856 | Story26 | C26 | 50 MPa RC Column (30 cm x 30 cm) | Column | 50MPa | Concrete Rectangular | 300 | 300 | 900 | 3175 | 0.29 | 699.08 | G300E | 2857500 | 22.42 | G300E | 0 | 0
857 | Story26 | C27 | 50 MPa RC Column (30 cm x 30 cm) | Column | 50MPa | Concrete Rectangular | 300 | 300 | 900 | 3175 | 0.29 | 699.08 | G300E | 6252633.33 | 49.06 | G300E | 0 | 0
858 | Story26 | C3 | 50 MPa RC Column (30 cm x 30 cm) | Column | 50MPa | Concrete Rectangular | 300 | 300 | 900 | 3175 | 0.29 | 699.08 | G300E | 10720916.67 | 84.12 | G300E | 111125 | 0.87
859 | Story26 | C30 | 50 MPa RC Column (30 cm x 30 cm) | Column | 50MPa | Concrete Rectangular | 300 | 300 | 900 | 3175 | 0.29 | 699.08 | G300E | 6253691.67 | 49.07 | G300E | 0 | 0
860 | Story26 | C31 | 50 MPa RC Column (30 cm x 30 cm) | Column | 50MPa | Concrete Rectangular | 300 | 300 | 900 | 3175 | 0.29 | 699.08 | G300E | 2857500 | 22.42 | G300E | 0 | 0
861 | Story26 | C32 | 50 MPa RC Column (30 cm x 30 cm) | Column | 50MPa | Concrete Rectangular | 300 | 300 | 900 | 3175 | 0.29 | 699.08 | G300E | 5922433.33 | 46.47 | G300E | 0 | 0
862 | Story26 | C33 | 50 MPa RC Column (30 cm x 30 cm) | Column | 50MPa | Concrete Rectangular | 300 | 300 | 900 | 3175 | 0.29 | 699.08 | G300E | 8801100 | 69.06 | G300E | 111125 | 0.87
863 | Story26 | C34 | 50 MPa RC Column (30 cm x 30 cm) | Column | 50MPa | Concrete Rectangular | 300 | 300 | 900 | 3175 | 0.29 | 699.08 | G300E | 2863850 | 22.47 | G300E | 0 | 0
864 | Story26 | C35 | 50 MPa RC Column (30 cm x 30 cm) | Column | 50MPa | Concrete Rectangular | 300 | 300 | 900 | 3175 | 0.29 | 699.08 | G300E | 2857500 | 22.42 | G300E | 0 | 0
865 | Story26 | C36 | 50 MPa RC Column (30 cm x 30 cm) | Column | 50MPa | Concrete Rectangular | 300 | 300 | 900 | 3175 | 0.29 | 699.08 | G300E | 2857500 | 22.42 | G300E | 0 | 0
866 | Story26 | C37 | 50 MPa RC Column (30 cm x 30 cm) | Column | 50MPa | Concrete Rectangular | 300 | 300 | 900 | 3175 | 0.29 | 699.08 | G300E | 2857500 | 22.42 | G300E | 0 | 0
867 | Story26 | C38 | 50 MPa RC Column (30 cm x 30 cm) | Column | 50MPa | Concrete Rectangular | 300 | 300 | 900 | 3175 | 0.29 | 699.08 | G300E | 2857500 | 22.42 | G300E | 0 | 0
868 | Story26 | C39 | 50 MPa RC Column (30 cm x 30 cm) | Column | 50MPa | Concrete Rectangular | 300 | 300 | 900 | 3175 | 0.29 | 699.08 | G300E | 2905125 | 22.79 | G300E | 0 | 0
869 | Story26 | C4 | 50 MPa RC Column (30 cm x 30 cm) | Column | 50MPa | Concrete Rectangular | 300 | 300 | 900 | 3175 | 0.29 | 699.08 | G300E | 7287260 | 57.18 | G300E | 352425 | 2.77
870 | Story26 | C40 | 50 MPa RC Column (30 cm x 30 cm) | Column | 50MPa | Concrete Rectangular | 300 | 300 | 900 | 3175 | 0.29 | 699.08 | G300E | 8814858.33 | 69.16 | G300E | 111125 | 0.87
871 | Story26 | C41 | 50 MPa RC Column (30 cm x 30 cm) | Column | 50MPa | Concrete Rectangular | 300 | 300 | 900 | 3225 | 0.29 | 710.09 | G300E | 2902500 | 22.77 | G300E | 0 | 0
872 | Story26 | C42 | 50 MPa RC Column (30 cm x 30 cm) | Column | 50MPa | Concrete Rectangular | 300 | 300 | 900 | 3175 | 0.29 | 699.08 | G300E | 7400925 | 58.07 | G300E | 111125 | 0.87
873 | Story26 | C43 | 50 MPa RC Column (30 cm x 30 cm) | Column | 50MPa | Concrete Rectangular | 300 | 300 | 900 | 3175 | 0.29 | 699.08 | G300E | 10726208.33 | 84.16 | G300E | 111125 | 0.87
874 | Story26 | C44 | 50 MPa RC Column (30 cm x 30 cm) | Column | 50MPa | Concrete Rectangular | 300 | 300 | 900 | 3175 | 0.29 | 699.08 | G300E | 7291070 | 57.21 | G300E | 352425 | 2.77
875 | Story26 | C45 | 50 MPa RC Column (30 cm x 30 cm) | Column | 50MPa | Concrete Rectangular | 300 | 300 | 900 | 3175 | 0.29 | 699.08 | G300E | 7284720 | 57.16 | G300E | 352425 | 2.77
876 | Story26 | C46 | 50 MPa RC Column (30 cm x 30 cm) | Column | 50MPa | Concrete Rectangular | 300 | 300 | 900 | 3175 | 0.29 | 699.08 | G300E | 10699750 | 83.95 | G300E | 111125 | 0.87
877 | Story26 | C47 | 50 MPa RC Column (30 cm x 30 cm) | Column | 50MPa | Concrete Rectangular | 300 | 300 | 900 | 3175 | 0.29 | 699.08 | G300E | 7372350 | 57.85 | G300E | 111125 | 0.87
878 | Story26 | C48 | 50 MPa RC Column (30 cm x 30 cm) | Column | 50MPa | Concrete Rectangular | 300 | 300 | 900 | 3225 | 0.29 | 710.09 | G300E | 2902500 | 22.77 | G300E | 0 | 0
879 | Story26 | C5 | 50 MPa RC Column (30 cm x 30 cm) | Column | 50MPa | Concrete Rectangular | 300 | 300 | 900 | 3175 | 0.29 | 699.08 | G300E | 7291070 | 57.21 | G300E | 352425 | 2.77
880 | Story26 | C6 | 50 MPa RC Column (30 cm x 30 cm) | Column | 50MPa | Concrete Rectangular | 300 | 300 | 900 | 3175 | 0.29 | 699.08 | G300E | 10726208.33 | 84.16 | G300E | 111125 | 0.87
881 | Story26 | C7 | 50 MPa RC Column (30 cm x 30 cm) | Column | 50MPa | Concrete Rectangular | 300 | 300 | 900 | 3175 | 0.29 | 699.08 | G300E | 7400925 | 58.07 | G300E | 111125 | 0.87
882 | Story26 | C8 | 50 MPa RC Column (30 cm x 30 cm) | Column | 50MPa | Concrete Rectangular | 300 | 300 | 900 | 3225 | 0.29 | 710.09 | G300E | 2902500 | 22.77 | G300E | 0 | 0
883 | Story26 | C9 | 50 MPa RC Column (30 cm x 30 cm) | Column | 50MPa | Concrete Rectangular | 300 | 300 | 900 | 3175 | 0.29 | 699.08 | G300E | 8800041.67 | 69.05 | G300E | 111125 | 0.87
884 | Story26 | D17 | 50 MPa RC Column (60 cm x 60 cm) | Column | 50MPa | Concrete Rectangular | 600 | 600 | 3600 | 24258.8 | 8.73 | 21365.55 | G300E | 328991107.04 | 2581.39 | G300E | 0 | 0
885 | Story26 | D18 | 50 MPa RC Column (65 cm x 65 cm) | Column | 50MPa | Concrete Rectangular | 650 | 650 | 4225 | 25104.8 | 10.61 | 25949.3 | G300E | 370310444.47 | 2905.59 | G300E | 0 | 0
886 | Story26 | D19 | 50 MPa RC Column (60 cm x 60 cm) | Column | 50MPa | Concrete Rectangular | 600 | 600 | 3600 | 24258.8 | 8.73 | 21365.55 | G300E | 306376514.6 | 2403.94 | G300E | 0 | 0
887 | Story26 | D20 | 50 MPa RC Column (60 cm x 60 cm) | Column | 50MPa | Concrete Rectangular | 600 | 600 | 3600 | 24258.8 | 8.73 | 21365.55 | G300E | 306302390.49 | 2403.36 | G300E | 0 | 0
888 | Story26 | D21 | 50 MPa RC Column (60 cm x 60 cm) | Column | 50MPa | Concrete Rectangular | 600 | 600 | 3600 | 24258.8 | 8.73 | 21365.55 | G300E | 329051754.04 | 2581.86 | G300E | 0 | 0
889 | Story26 | D22 | 50 MPa RC Column (65 cm x 65 cm) | Column | 50MPa | Concrete Rectangular | 650 | 650 | 4225 | 25104.8 | 10.61 | 25949.3 | G300E | 370343917.53 | 2905.86 | G300E | 0 | 0
890 | Story26 | D23 | 50 MPa RC Column (62.5 cm x 62.5 cm) | Column | 50MPa | Concrete Rectangular | 625 | 625 | 3906.3 | 25104.8 | 9.81 | 23991.59 | G300E | 231510189.4 | 1816.51 | G300E | 0 | 0
891 | Story26 | D24 | 50 MPa RC Column (62.5 cm x 62.5 cm) | Column | 50MPa | Concrete Rectangular | 625 | 625 | 3906.3 | 25104.8 | 9.81 | 23991.59 | G300E | 231453703.6 | 1816.07 | G300E | 0 | 0
892 | Story26 | D25 | 50 MPa RC Column (62.5 cm x 62.5 cm) | Column | 50MPa | Concrete Rectangular | 625 | 625 | 3906.3 | 25104.8 | 9.81 | 23991.59 | G300E | 231305166.87 | 1814.91 | G300E | 0 | 0
893 | Story26 | D26 | 50 MPa RC Column (62.5 cm x 62.5 cm) | Column | 50MPa | Concrete Rectangular | 625 | 625 | 3906.3 | 25104.8 | 9.81 | 23991.59 | G300E | 232593879.93 | 1825.02 | G300E | 0 | 0
894 | Story26 | D27 | 50 MPa RC Column (65 cm x 65 cm) | Column | 50MPa | Concrete Rectangular | 650 | 650 | 4225 | 25104.8 | 10.61 | 25949.3 | G300E | 370306260.33 | 2905.56 | G300E | 0 | 0
895 | Story26 | D28 | 50 MPa RC Column (60 cm x 60 cm) | Column | 50MPa | Concrete Rectangular | 600 | 600 | 3600 | 24258.8 | 8.73 | 21365.55 | G300E | 329121835.02 | 2582.41 | G300E | 0 | 0
896 | Story26 | D29 | 50 MPa RC Column (60 cm x 60 cm) | Column | 50MPa | Concrete Rectangular | 600 | 600 | 3600 | 24258.8 | 8.73 | 21365.55 | G300E | 306193225.89 | 2402.51 | G300E | 0 | 0
897 | Story26 | D30 | 50 MPa RC Column (60 cm x 60 cm) | Column | 50MPa | Concrete Rectangular | 600 | 600 | 3600 | 24258.8 | 8.73 | 21365.55 | G300E | 306726919.49 | 2406.69 | G300E | 0 | 0
898 | Story26 | D31 | 50 MPa RC Column (65 cm x 65 cm) | Column | 50MPa | Concrete Rectangular | 650 | 650 | 4225 | 25104.8 | 10.61 | 25949.3 | G300E | 370264419 | 2905.23 | G300E | 0 | 0
899 | Story26 | D32 | 50 MPa RC Column (60 cm x 60 cm) | Column | 50MPa | Concrete Rectangular | 600 | 600 | 3600 | 24258.8 | 8.73 | 21365.55 | G300E | 328823990.87 | 2580.08 | G300E | 0 | 0
900 | Story3 | C1 | 50 MPa RC Column (52.5 cm x 52.5 cm) | Column | 50MPa | Concrete Rectangular | 525 | 525 | 2756.3 | 3225 | 0.89 | 2174.66 | G300E | 8888100 | 69.74 | G300E | 0 | 0
901 | Story3 | C10 | 50 MPa RC Column (52.5 cm x 52.5 cm) | Column | 50MPa | Concrete Rectangular | 525 | 525 | 2756.3 | 3225 | 0.89 | 2174.66 | G300E | 50992625 | 400.11 | G300E | 0 | 0
902 | Story3 | C11 | 50 MPa RC Column (52.5 cm x 52.5 cm) | Column | 50MPa | Concrete Rectangular | 525 | 525 | 2756.3 | 3225 | 0.89 | 2174.66 | G300E | 68698950 | 539.04 | G300E | 0 | 0
903 | Story3 | C12 | 50 MPa RC Column (52.5 cm x 52.5 cm) | Column | 50MPa | Concrete Rectangular | 525 | 525 | 2756.3 | 3225 | 0.89 | 2174.66 | G300E | 61772725 | 484.69 | G300E | 0 | 0
904 | Story3 | C13 | 50 MPa RC Column (52.5 cm x 52.5 cm) | Column | 50MPa | Concrete Rectangular | 525 | 525 | 2756.3 | 3225 | 0.89 | 2174.66 | G300E | 61766275 | 484.64 | G300E | 0 | 0
905 | Story3 | C14 | 50 MPa RC Column (52.5 cm x 52.5 cm) | Column | 50MPa | Concrete Rectangular | 525 | 525 | 2756.3 | 3225 | 0.89 | 2174.66 | G300E | 68691425 | 538.98 | G300E | 0 | 0
906 | Story3 | C15 | 50 MPa RC Column (52.5 cm x 52.5 cm) | Column | 50MPa | Concrete Rectangular | 525 | 525 | 2756.3 | 3225 | 0.89 | 2174.66 | G300E | 50992625 | 400.11 | G300E | 0 | 0
907 | Story3 | C16 | 50 MPa RC Column (52.5 cm x 52.5 cm) | Column | 50MPa | Concrete Rectangular | 525 | 525 | 2756.3 | 3225 | 0.89 | 2174.66 | G300E | 8888100 | 69.74 | G300E | 0 | 0
908 | Story3 | C17 | 50 MPa RC Column (52.5 cm x 52.5 cm) | Column | 50MPa | Concrete Rectangular | 525 | 525 | 2756.3 | 3225 | 0.89 | 2174.66 | G300E | 8888100 | 69.74 | G300E | 0 | 0
909 | Story3 | C18 | 50 MPa RC Column (52.5 cm x 52.5 cm) | Column | 50MPa | Concrete Rectangular | 525 | 525 | 2756.3 | 3225 | 0.89 | 2174.66 | G300E | 53562950 | 420.27 | G300E | 0 | 0
910 | Story3 | C19 | 50 MPa RC Column (52.5 cm x 52.5 cm) | Column | 50MPa | Concrete Rectangular | 525 | 525 | 2756.3 | 3225 | 0.89 | 2174.66 | G300E | 45601500 | 357.81 | G300E | 0 | 0
911 | Story3 | C2 | 50 MPa RC Column (52.5 cm x 52.5 cm) | Column | 50MPa | Concrete Rectangular | 525 | 525 | 2756.3 | 3225 | 0.89 | 2174.66 | G300E | 8888100 | 69.74 | G300E | 0 | 0
912 | Story3 | C22 | 50 MPa RC Column (52.5 cm x 52.5 cm) | Column | 50MPa | Concrete Rectangular | 525 | 525 | 2756.3 | 3225 | 0.89 | 2174.66 | G300E | 45546675 | 357.38 | G300E | 0 | 0
913 | Story3 | C23 | 50 MPa RC Column (52.5 cm x 52.5 cm) | Column | 50MPa | Concrete Rectangular | 525 | 525 | 2756.3 | 3225 | 0.89 | 2174.66 | G300E | 53528550 | 420 | G300E | 0 | 0
914 | Story3 | C24 | 50 MPa RC Column (52.5 cm x 52.5 cm) | Column | 50MPa | Concrete Rectangular | 525 | 525 | 2756.3 | 3225 | 0.89 | 2174.66 | G300E | 8888100 | 69.74 | G300E | 0 | 0
915 | Story3 | C25 | 50 MPa RC Column (52.5 cm x 52.5 cm) | Column | 50MPa | Concrete Rectangular | 525 | 525 | 2756.3 | 3225 | 0.89 | 2174.66 | G300E | 8888100 | 69.74 | G300E | 0 | 0
916 | Story3 | C26 | 50 MPa RC Column (52.5 cm x 52.5 cm) | Column | 50MPa | Concrete Rectangular | 525 | 525 | 2756.3 | 3225 | 0.89 | 2174.66 | G300E | 53571550 | 420.34 | G300E | 0 | 0
917 | Story3 | C27 | 50 MPa RC Column (52.5 cm x 52.5 cm) | Column | 50MPa | Concrete Rectangular | 525 | 525 | 2756.3 | 3225 | 0.89 | 2174.66 | G300E | 45604725 | 357.83 | G300E | 0 | 0
918 | Story3 | C3 | 50 MPa RC Column (52.5 cm x 52.5 cm) | Column | 50MPa | Concrete Rectangular | 525 | 525 | 2756.3 | 3225 | 0.89 | 2174.66 | G300E | 8888100 | 69.74 | G300E | 0 | 0
919 | Story3 | C30 | 50 MPa RC Column (52.5 cm x 52.5 cm) | Column | 50MPa | Concrete Rectangular | 525 | 525 | 2756.3 | 3225 | 0.89 | 2174.66 | G300E | 45759525 | 359.05 | G300E | 0 | 0
920 | Story3 | C31 | 50 MPa RC Column (52.5 cm x 52.5 cm) | Column | 50MPa | Concrete Rectangular | 525 | 525 | 2756.3 | 3225 | 0.89 | 2174.66 | G300E | 53429650 | 419.23 | G300E | 0 | 0
921 | Story3 | C32 | 50 MPa RC Column (52.5 cm x 52.5 cm) | Column | 50MPa | Concrete Rectangular | 525 | 525 | 2756.3 | 3225 | 0.89 | 2174.66 | G300E | 8888100 | 69.74 | G300E | 0 | 0
922 | Story3 | C33 | 50 MPa RC Column (52.5 cm x 52.5 cm) | Column | 50MPa | Concrete Rectangular | 525 | 525 | 2756.3 | 3225 | 0.89 | 2174.66 | G300E | 8888100 | 69.74 | G300E | 0 | 0
923 | Story3 | C34 | 50 MPa RC Column (52.5 cm x 52.5 cm) | Column | 50MPa | Concrete Rectangular | 525 | 525 | 2756.3 | 3225 | 0.89 | 2174.66 | G300E | 50993700 | 400.12 | G300E | 0 | 0
924 | Story3 | C35 | 50 MPa RC Column (52.5 cm x 52.5 cm) | Column | 50MPa | Concrete Rectangular | 525 | 525 | 2756.3 | 3225 | 0.89 | 2174.66 | G300E | 68697875 | 539.03 | G300E | 0 | 0
925 | Story3 | C36 | 50 MPa RC Column (52.5 cm x 52.5 cm) | Column | 50MPa | Concrete Rectangular | 525 | 525 | 2756.3 | 3225 | 0.89 | 2174.66 | G300E | 61766275 | 484.64 | G300E | 0 | 0
926 | Story3 | C37 | 50 MPa RC Column (52.5 cm x 52.5 cm) | Column | 50MPa | Concrete Rectangular | 525 | 525 | 2756.3 | 3225 | 0.89 | 2174.66 | G300E | 61746925 | 484.49 | G300E | 0 | 0
927 | Story3 | C38 | 50 MPa RC Column (52.5 cm x 52.5 cm) | Column | 50MPa | Concrete Rectangular | 525 | 525 | 2756.3 | 3225 | 0.89 | 2174.66 | G300E | 68518350 | 537.62 | G300E | 0 | 0
928 | Story3 | C39 | 50 MPa RC Column (52.5 cm x 52.5 cm) | Column | 50MPa | Concrete Rectangular | 525 | 525 | 2756.3 | 3225 | 0.89 | 2174.66 | G300E | 50690550 | 397.74 | G300E | 0 | 0
929 | Story3 | C4 | 50 MPa RC Column (52.5 cm x 52.5 cm) | Column | 50MPa | Concrete Rectangular | 525 | 525 | 2756.3 | 3225 | 0.89 | 2174.66 | G300E | 8888100 | 69.74 | G300E | 0 | 0
930 | Story3 | C40 | 50 MPa RC Column (52.5 cm x 52.5 cm) | Column | 50MPa | Concrete Rectangular | 525 | 525 | 2756.3 | 3225 | 0.89 | 2174.66 | G300E | 8888100 | 69.74 | G300E | 0 | 0
931 | Story3 | C41 | 50 MPa RC Column (52.5 cm x 52.5 cm) | Column | 50MPa | Concrete Rectangular | 525 | 525 | 2756.3 | 3225 | 0.89 | 2174.66 | G300E | 8888100 | 69.74 | G300E | 0 | 0
932 | Story3 | C42 | 50 MPa RC Column (52.5 cm x 52.5 cm) | Column | 50MPa | Concrete Rectangular | 525 | 525 | 2756.3 | 3225 | 0.89 | 2174.66 | G300E | 8888100 | 69.74 | G300E | 0 | 0
933 | Story3 | C43 | 50 MPa RC Column (52.5 cm x 52.5 cm) | Column | 50MPa | Concrete Rectangular | 525 | 525 | 2756.3 | 3225 | 0.89 | 2174.66 | G300E | 8888100 | 69.74 | G300E | 0 | 0
934 | Story3 | C44 | 50 MPa RC Column (52.5 cm x 52.5 cm) | Column | 50MPa | Concrete Rectangular | 525 | 525 | 2756.3 | 3225 | 0.89 | 2174.66 | G300E | 8888100 | 69.74 | G300E | 0 | 0
935 | Story3 | C45 | 50 MPa RC Column (52.5 cm x 52.5 cm) | Column | 50MPa | Concrete Rectangular | 525 | 525 | 2756.3 | 3225 | 0.89 | 2174.66 | G300E | 8888100 | 69.74 | G300E | 0 | 0
936 | Story3 | C46 | 50 MPa RC Column (52.5 cm x 52.5 cm) | Column | 50MPa | Concrete Rectangular | 525 | 525 | 2756.3 | 3225 | 0.89 | 2174.66 | G300E | 8888100 | 69.74 | G300E | 0 | 0
937 | Story3 | C47 | 50 MPa RC Column (52.5 cm x 52.5 cm) | Column | 50MPa | Concrete Rectangular | 525 | 525 | 2756.3 | 3225 | 0.89 | 2174.66 | G300E | 8888100 | 69.74 | G300E | 0 | 0
938 | Story3 | C48 | 50 MPa RC Column (52.5 cm x 52.5 cm) | Column | 50MPa | Concrete Rectangular | 525 | 525 | 2756.3 | 3225 | 0.89 | 2174.66 | G300E | 8888100 | 69.74 | G300E | 0 | 0
939 | Story3 | C5 | 50 MPa RC Column (52.5 cm x 52.5 cm) | Column | 50MPa | Concrete Rectangular | 525 | 525 | 2756.3 | 3225 | 0.89 | 2174.66 | G300E | 8888100 | 69.74 | G300E | 0 | 0
940 | Story3 | C6 | 50 MPa RC Column (52.5 cm x 52.5 cm) | Column | 50MPa | Concrete Rectangular | 525 | 525 | 2756.3 | 3225 | 0.89 | 2174.66 | G300E | 8888100 | 69.74 | G300E | 0 | 0
941 | Story3 | C7 | 50 MPa RC Column (52.5 cm x 52.5 cm) | Column | 50MPa | Concrete Rectangular | 525 | 525 | 2756.3 | 3225 | 0.89 | 2174.66 | G300E | 8888100 | 69.74 | G300E | 0 | 0
942 | Story3 | C8 | 50 MPa RC Column (52.5 cm x 52.5 cm) | Column | 50MPa | Concrete Rectangular | 525 | 525 | 2756.3 | 3225 | 0.89 | 2174.66 | G300E | 8888100 | 69.74 | G300E | 0 | 0
943 | Story3 | C9 | 50 MPa RC Column (52.5 cm x 52.5 cm) | Column | 50MPa | Concrete Rectangular | 525 | 525 | 2756.3 | 3225 | 0.89 | 2174.66 | G300E | 8888100 | 69.74 | G300E | 0 | 0
944 | Story4 | C1 | 50 MPa RC Column (52.5 cm x 52.5 cm) | Column | 50MPa | Concrete Rectangular | 525 | 525 | 2756.3 | 3225 | 0.89 | 2174.66 | G300E | 8888100 | 69.74 | G300E | 0 | 0
945 | Story4 | C10 | 50 MPa RC Column (52.5 cm x 52.5 cm) | Column | 50MPa | Concrete Rectangular | 525 | 525 | 2756.3 | 3225 | 0.89 | 2174.66 | G300E | 41422975 | 325.02 | G300E | 0 | 0
946 | Story4 | C11 | 50 MPa RC Column (52.5 cm x 52.5 cm) | Column | 50MPa | Concrete Rectangular | 525 | 525 | 2756.3 | 3225 | 0.89 | 2174.66 | G300E | 59539950 | 467.17 | G300E | 0 | 0
947 | Story4 | C12 | 50 MPa RC Column (52.5 cm x 52.5 cm) | Column | 50MPa | Concrete Rectangular | 525 | 525 | 2756.3 | 3225 | 0.89 | 2174.66 | G300E | 51492500 | 404.03 | G300E | 0 | 0
948 | Story4 | C13 | 50 MPa RC Column (52.5 cm x 52.5 cm) | Column | 50MPa | Concrete Rectangular | 525 | 525 | 2756.3 | 3225 | 0.89 | 2174.66 | G300E | 51488200 | 404 | G300E | 0 | 0
949 | Story4 | C14 | 50 MPa RC Column (52.5 cm x 52.5 cm) | Column | 50MPa | Concrete Rectangular | 525 | 525 | 2756.3 | 3225 | 0.89 | 2174.66 | G300E | 59065875 | 463.45 | G300E | 0 | 0
950 | Story4 | C15 | 50 MPa RC Column (52.5 cm x 52.5 cm) | Column | 50MPa | Concrete Rectangular | 525 | 525 | 2756.3 | 3225 | 0.89 | 2174.66 | G300E | 41422975 | 325.02 | G300E | 0 | 0
951 | Story4 | C16 | 50 MPa RC Column (52.5 cm x 52.5 cm) | Column | 50MPa | Concrete Rectangular | 525 | 525 | 2756.3 | 3225 | 0.89 | 2174.66 | G300E | 8888100 | 69.74 | G300E | 0 | 0
952 | Story4 | C17 | 50 MPa RC Column (52.5 cm x 52.5 cm) | Column | 50MPa | Concrete Rectangular | 525 | 525 | 2756.3 | 3225 | 0.89 | 2174.66 | G300E | 8888100 | 69.74 | G300E | 0 | 0
953 | Story4 | C18 | 50 MPa RC Column (52.5 cm x 52.5 cm) | Column | 50MPa | Concrete Rectangular | 525 | 525 | 2756.3 | 3225 | 0.89 | 2174.66 | G300E | 44039525 | 345.55 | G300E | 0 | 0
954 | Story4 | C19 | 50 MPa RC Column (52.5 cm x 52.5 cm) | Column | 50MPa | Concrete Rectangular | 525 | 525 | 2756.3 | 3225 | 0.89 | 2174.66 | G300E | 36036150 | 282.75 | G300E | 0 | 0
955 | Story4 | C2 | 50 MPa RC Column (52.5 cm x 52.5 cm) | Column | 50MPa | Concrete Rectangular | 525 | 525 | 2756.3 | 3225 | 0.89 | 2174.66 | G300E | 8888100 | 69.74 | G300E | 0 | 0
956 | Story4 | C22 | 50 MPa RC Column (52.5 cm x 52.5 cm) | Column | 50MPa | Concrete Rectangular | 525 | 525 | 2756.3 | 3225 | 0.89 | 2174.66 | G300E | 35987775 | 282.37 | G300E | 0 | 0
957 | Story4 | C23 | 50 MPa RC Column (52.5 cm x 52.5 cm) | Column | 50MPa | Concrete Rectangular | 525 | 525 | 2756.3 | 3225 | 0.89 | 2174.66 | G300E | 44004050 | 345.27 | G300E | 0 | 0
958 | Story4 | C24 | 50 MPa RC Column (52.5 cm x 52.5 cm) | Column | 50MPa | Concrete Rectangular | 525 | 525 | 2756.3 | 3225 | 0.89 | 2174.66 | G300E | 8888100 | 69.74 | G300E | 0 | 0
959 | Story4 | C25 | 50 MPa RC Column (52.5 cm x 52.5 cm) | Column | 50MPa | Concrete Rectangular | 525 | 525 | 2756.3 | 3225 | 0.89 | 2174.66 | G300E | 8888100 | 69.74 | G300E | 0 | 0
960 | Story4 | C26 | 50 MPa RC Column (52.5 cm x 52.5 cm) | Column | 50MPa | Concrete Rectangular | 525 | 525 | 2756.3 | 3225 | 0.89 | 2174.66 | G300E | 44048125 | 345.62 | G300E | 0 | 0
961 | Story4 | C27 | 50 MPa RC Column (52.5 cm x 52.5 cm) | Column | 50MPa | Concrete Rectangular | 525 | 525 | 2756.3 | 3225 | 0.89 | 2174.66 | G300E | 36038300 | 282.77 | G300E | 0 | 0
962 | Story4 | C3 | 50 MPa RC Column (52.5 cm x 52.5 cm) | Column | 50MPa | Concrete Rectangular | 525 | 525 | 2756.3 | 3225 | 0.89 | 2174.66 | G300E | 8888100 | 69.74 | G300E | 0 | 0
963 | Story4 | C30 | 50 MPa RC Column (52.5 cm x 52.5 cm) | Column | 50MPa | Concrete Rectangular | 525 | 525 | 2756.3 | 3225 | 0.89 | 2174.66 | G300E | 36170525 | 283.81 | G300E | 0 | 0
964 | Story4 | C31 | 50 MPa RC Column (52.5 cm x 52.5 cm) | Column | 50MPa | Concrete Rectangular | 525 | 525 | 2756.3 | 3225 | 0.89 | 2174.66 | G300E | 43908375 | 344.52 | G300E | 0 | 0
965 | Story4 | C32 | 50 MPa RC Column (52.5 cm x 52.5 cm) | Column | 50MPa | Concrete Rectangular | 525 | 525 | 2756.3 | 3225 | 0.89 | 2174.66 | G300E | 8888100 | 69.74 | G300E | 0 | 0
966 | Story4 | C33 | 50 MPa RC Column (52.5 cm x 52.5 cm) | Column | 50MPa | Concrete Rectangular | 525 | 525 | 2756.3 | 3225 | 0.89 | 2174.66 | G300E | 8888100 | 69.74 | G300E | 0 | 0
967 | Story4 | C34 | 50 MPa RC Column (52.5 cm x 52.5 cm) | Column | 50MPa | Concrete Rectangular | 525 | 525 | 2756.3 | 3225 | 0.89 | 2174.66 | G300E | 41426200 | 325.05 | G300E | 0 | 0
968 | Story4 | C35 | 50 MPa RC Column (52.5 cm x 52.5 cm) | Column | 50MPa | Concrete Rectangular | 525 | 525 | 2756.3 | 3225 | 0.89 | 2174.66 | G300E | 58842275 | 461.7 | G300E | 0 | 0
969 | Story4 | C36 | 50 MPa RC Column (52.5 cm x 52.5 cm) | Column | 50MPa | Concrete Rectangular | 525 | 525 | 2756.3 | 3225 | 0.89 | 2174.66 | G300E | 51488200 | 404 | G300E | 0 | 0
970 | Story4 | C37 | 50 MPa RC Column (52.5 cm x 52.5 cm) | Column | 50MPa | Concrete Rectangular | 525 | 525 | 2756.3 | 3225 | 0.89 | 2174.66 | G300E | 51468850 | 403.84 | G300E | 0 | 0
971 | Story4 | C38 | 50 MPa RC Column (52.5 cm x 52.5 cm) | Column | 50MPa | Concrete Rectangular | 525 | 525 | 2756.3 | 3225 | 0.89 | 2174.66 | G300E | 58657375 | 460.25 | G300E | 0 | 0
972 | Story4 | C39 | 50 MPa RC Column (52.5 cm x 52.5 cm) | Column | 50MPa | Concrete Rectangular | 525 | 525 | 2756.3 | 3225 | 0.89 | 2174.66 | G300E | 41077900 | 322.31 | G300E | 0 | 0
973 | Story4 | C4 | 50 MPa RC Column (52.5 cm x 52.5 cm) | Column | 50MPa | Concrete Rectangular | 525 | 525 | 2756.3 | 3225 | 0.89 | 2174.66 | G300E | 8888100 | 69.74 | G300E | 0 | 0
974 | Story4 | C40 | 50 MPa RC Column (52.5 cm x 52.5 cm) | Column | 50MPa | Concrete Rectangular | 525 | 525 | 2756.3 | 3225 | 0.89 | 2174.66 | G300E | 8888100 | 69.74 | G300E | 0 | 0
975 | Story4 | C41 | 50 MPa RC Column (52.5 cm x 52.5 cm) | Column | 50MPa | Concrete Rectangular | 525 | 525 | 2756.3 | 3225 | 0.89 | 2174.66 | G300E | 8888100 | 69.74 | G300E | 0 | 0
976 | Story4 | C42 | 50 MPa RC Column (52.5 cm x 52.5 cm) | Column | 50MPa | Concrete Rectangular | 525 | 525 | 2756.3 | 3225 | 0.89 | 2174.66 | G300E | 8888100 | 69.74 | G300E | 0 | 0
977 | Story4 | C43 | 50 MPa RC Column (52.5 cm x 52.5 cm) | Column | 50MPa | Concrete Rectangular | 525 | 525 | 2756.3 | 3225 | 0.89 | 2174.66 | G300E | 8888100 | 69.74 | G300E | 0 | 0
978 | Story4 | C44 | 50 MPa RC Column (52.5 cm x 52.5 cm) | Column | 50MPa | Concrete Rectangular | 525 | 525 | 2756.3 | 3225 | 0.89 | 2174.66 | G300E | 8888100 | 69.74 | G300E | 0 | 0
979 | Story4 | C45 | 50 MPa RC Column (52.5 cm x 52.5 cm) | Column | 50MPa | Concrete Rectangular | 525 | 525 | 2756.3 | 3225 | 0.89 | 2174.66 | G300E | 8888100 | 69.74 | G300E | 0 | 0
980 | Story4 | C46 | 50 MPa RC Column (52.5 cm x 52.5 cm) | Column | 50MPa | Concrete Rectangular | 525 | 525 | 2756.3 | 3225 | 0.89 | 2174.66 | G300E | 8888100 | 69.74 | G300E | 0 | 0
981 | Story4 | C47 | 50 MPa RC Column (52.5 cm x 52.5 cm) | Column | 50MPa | Concrete Rectangular | 525 | 525 | 2756.3 | 3225 | 0.89 | 2174.66 | G300E | 8888100 | 69.74 | G300E | 0 | 0
982 | Story4 | C48 | 50 MPa RC Column (52.5 cm x 52.5 cm) | Column | 50MPa | Concrete Rectangular | 525 | 525 | 2756.3 | 3225 | 0.89 | 2174.66 | G300E | 8888100 | 69.74 | G300E | 0 | 0
983 | Story4 | C5 | 50 MPa RC Column (52.5 cm x 52.5 cm) | Column | 50MPa | Concrete Rectangular | 525 | 525 | 2756.3 | 3225 | 0.89 | 2174.66 | G300E | 8888100 | 69.74 | G300E | 0 | 0
984 | Story4 | C6 | 50 MPa RC Column (52.5 cm x 52.5 cm) | Column | 50MPa | Concrete Rectangular | 525 | 525 | 2756.3 | 3225 | 0.89 | 2174.66 | G300E | 8888100 | 69.74 | G300E | 0 | 0
985 | Story4 | C7 | 50 MPa RC Column (52.5 cm x 52.5 cm) | Column | 50MPa | Concrete Rectangular | 525 | 525 | 2756.3 | 3225 | 0.89 | 2174.66 | G300E | 8888100 | 69.74 | G300E | 0 | 0
986 | Story4 | C8 | 50 MPa RC Column (52.5 cm x 52.5 cm) | Column | 50MPa | Concrete Rectangular | 525 | 525 | 2756.3 | 3225 | 0.89 | 2174.66 | G300E | 8888100 | 69.74 | G300E | 0 | 0
987 | Story4 | C9 | 50 MPa RC Column (52.5 cm x 52.5 cm) | Column | 50MPa | Concrete Rectangular | 525 | 525 | 2756.3 | 3225 | 0.89 | 2174.66 | G300E | 8888100 | 69.74 | G300E | 0 | 0
988 | Story5 | C1 | 50 MPa RC Column (50 cm x 50 cm) | Column | 50MPa | Concrete Rectangular | 500 | 500 | 2500 | 3200 | 0.8 | 1957.19 | G300E | 8000000 | 62.77 | G300E | 0 | 0
989 | Story5 | C10 | 50 MPa RC Column (50 cm x 50 cm) | Column | 50MPa | Concrete Rectangular | 500 | 500 | 2500 | 3200 | 0.8 | 1957.19 | G300E | 45429333.33 | 356.46 | G300E | 0 | 0
990 | Story5 | C11 | 50 MPa RC Column (50 cm x 50 cm) | Column | 50MPa | Concrete Rectangular | 500 | 500 | 2500 | 3200 | 0.8 | 1957.19 | G300E | 61949866.67 | 486.08 | G300E | 0 | 0
991 | Story5 | C12 | 50 MPa RC Column (50 cm x 50 cm) | Column | 50MPa | Concrete Rectangular | 500 | 500 | 2500 | 3200 | 0.8 | 1957.19 | G300E | 54872533.33 | 430.55 | G300E | 0 | 0
992 | Story5 | C13 | 50 MPa RC Column (50 cm x 50 cm) | Column | 50MPa | Concrete Rectangular | 500 | 500 | 2500 | 3200 | 0.8 | 1957.19 | G300E | 54865066.67 | 430.49 | G300E | 0 | 0
993 | Story5 | C14 | 50 MPa RC Column (50 cm x 50 cm) | Column | 50MPa | Concrete Rectangular | 500 | 500 | 2500 | 3200 | 0.8 | 1957.19 | G300E | 61942400 | 486.02 | G300E | 0 | 0
994 | Story5 | C15 | 50 MPa RC Column (50 cm x 50 cm) | Column | 50MPa | Concrete Rectangular | 500 | 500 | 2500 | 3200 | 0.8 | 1957.19 | G300E | 45429333.33 | 356.46 | G300E | 0 | 0
995 | Story5 | C16 | 50 MPa RC Column (50 cm x 50 cm) | Column | 50MPa | Concrete Rectangular | 500 | 500 | 2500 | 3200 | 0.8 | 1957.19 | G300E | 8000000 | 62.77 | G300E | 0 | 0
996 | Story5 | C17 | 50 MPa RC Column (50 cm x 50 cm) | Column | 50MPa | Concrete Rectangular | 500 | 500 | 2500 | 3200 | 0.8 | 1957.19 | G300E | 8000000 | 62.77 | G300E | 0 | 0
997 | Story5 | C18 | 50 MPa RC Column (50 cm x 50 cm) | Column | 50MPa | Concrete Rectangular | 500 | 500 | 2500 | 3200 | 0.8 | 1957.19 | G300E | 50697600 | 397.79 | G300E | 0 | 0
998 | Story5 | C19 | 50 MPa RC Column (50 cm x 50 cm) | Column | 50MPa | Concrete Rectangular | 500 | 500 | 2500 | 3200 | 0.8 | 1957.19 | G300E | 39906133.33 | 313.12 | G300E | 0 | 0
999 | Story5 | C2 | 50 MPa RC Column (50 cm x 50 cm) | Column | 50MPa | Concrete Rectangular | 500 | 500 | 2500 | 3200 | 0.8 | 1957.19 | G300E | 8000000 | 62.77 | G300E | 0 | 0
1000 | Story5 | C22 | 50 MPa RC Column (50 cm x 50 cm) | Column | 50MPa | Concrete Rectangular | 500 | 500 | 2500 | 3200 | 0.8 | 1957.19 | G300E | 39861333.33 | 312.77 | G300E | 0 | 0
1001 | Story5 | C23 | 50 MPa RC Column (50 cm x 50 cm) | Column | 50MPa | Concrete Rectangular | 500 | 500 | 2500 | 3200 | 0.8 | 1957.19 | G300E | 50782933.33 | 398.46 | G300E | 0 | 0
1002 | Story5 | C24 | 50 MPa RC Column (50 cm x 50 cm) | Column | 50MPa | Concrete Rectangular | 500 | 500 | 2500 | 3200 | 0.8 | 1957.19 | G300E | 8000000 | 62.77 | G300E | 0 | 0
1003 | Story5 | C25 | 50 MPa RC Column (50 cm x 50 cm) | Column | 50MPa | Concrete Rectangular | 500 | 500 | 2500 | 3200 | 0.8 | 1957.19 | G300E | 8000000 | 62.77 | G300E | 0 | 0
1004 | Story5 | C26 | 50 MPa RC Column (50 cm x 50 cm) | Column | 50MPa | Concrete Rectangular | 500 | 500 | 2500 | 3200 | 0.8 | 1957.19 | G300E | 50650666.67 | 397.42 | G300E | 0 | 0
1005 | Story5 | C27 | 50 MPa RC Column (50 cm x 50 cm) | Column | 50MPa | Concrete Rectangular | 500 | 500 | 2500 | 3200 | 0.8 | 1957.19 | G300E | 39908266.67 | 313.14 | G300E | 0 | 0
1006 | Story5 | C3 | 50 MPa RC Column (50 cm x 50 cm) | Column | 50MPa | Concrete Rectangular | 500 | 500 | 2500 | 3200 | 0.8 | 1957.19 | G300E | 8000000 | 62.77 | G300E | 0 | 0
1007 | Story5 | C30 | 50 MPa RC Column (50 cm x 50 cm) | Column | 50MPa | Concrete Rectangular | 500 | 500 | 2500 | 3200 | 0.8 | 1957.19 | G300E | 40035200 | 314.13 | G300E | 0 | 0
1008 | Story5 | C31 | 50 MPa RC Column (50 cm x 50 cm) | Column | 50MPa | Concrete Rectangular | 500 | 500 | 2500 | 3200 | 0.8 | 1957.19 | G300E | 51605333.33 | 404.91 | G300E | 0 | 0
1009 | Story5 | C32 | 50 MPa RC Column (50 cm x 50 cm) | Column | 50MPa | Concrete Rectangular | 500 | 500 | 2500 | 3200 | 0.8 | 1957.19 | G300E | 8000000 | 62.77 | G300E | 0 | 0
1010 | Story5 | C33 | 50 MPa RC Column (50 cm x 50 cm) | Column | 50MPa | Concrete Rectangular | 500 | 500 | 2500 | 3200 | 0.8 | 1957.19 | G300E | 8000000 | 62.77 | G300E | 0 | 0
1011 | Story5 | C34 | 50 MPa RC Column (50 cm x 50 cm) | Column | 50MPa | Concrete Rectangular | 500 | 500 | 2500 | 3200 | 0.8 | 1957.19 | G300E | 45432533.33 | 356.48 | G300E | 0 | 0
1012 | Story5 | C35 | 50 MPa RC Column (50 cm x 50 cm) | Column | 50MPa | Concrete Rectangular | 500 | 500 | 2500 | 3200 | 0.8 | 1957.19 | G300E | 61948800 | 486.07 | G300E | 0 | 0
1013 | Story5 | C36 | 50 MPa RC Column (50 cm x 50 cm) | Column | 50MPa | Concrete Rectangular | 500 | 500 | 2500 | 3200 | 0.8 | 1957.19 | G300E | 54867200 | 430.51 | G300E | 0 | 0
1014 | Story5 | C37 | 50 MPa RC Column (50 cm x 50 cm) | Column | 50MPa | Concrete Rectangular | 500 | 500 | 2500 | 3200 | 0.8 | 1957.19 | G300E | 54846933.33 | 430.35 | G300E | 0 | 0
1015 | Story5 | C38 | 50 MPa RC Column (50 cm x 50 cm) | Column | 50MPa | Concrete Rectangular | 500 | 500 | 2500 | 3200 | 0.8 | 1957.19 | G300E | 61794133.33 | 484.86 | G300E | 0 | 0
1016 | Story5 | C39 | 50 MPa RC Column (50 cm x 50 cm) | Column | 50MPa | Concrete Rectangular | 500 | 500 | 2500 | 3200 | 0.8 | 1957.19 | G300E | 45150933.33 | 354.27 | G300E | 0 | 0
1017 | Story5 | C4 | 50 MPa RC Column (50 cm x 50 cm) | Column | 50MPa | Concrete Rectangular | 500 | 500 | 2500 | 3200 | 0.8 | 1957.19 | G300E | 8000000 | 62.77 | G300E | 0 | 0
1018 | Story5 | C40 | 50 MPa RC Column (50 cm x 50 cm) | Column | 50MPa | Concrete Rectangular | 500 | 500 | 2500 | 3200 | 0.8 | 1957.19 | G300E | 8000000 | 62.77 | G300E | 0 | 0
1019 | Story5 | C41 | 50 MPa RC Column (50 cm x 50 cm) | Column | 50MPa | Concrete Rectangular | 500 | 500 | 2500 | 3200 | 0.8 | 1957.19 | G300E | 8000000 | 62.77 | G300E | 0 | 0
1020 | Story5 | C42 | 50 MPa RC Column (50 cm x 50 cm) | Column | 50MPa | Concrete Rectangular | 500 | 500 | 2500 | 3200 | 0.8 | 1957.19 | G300E | 8000000 | 62.77 | G300E | 0 | 0
1021 | Story5 | C43 | 50 MPa RC Column (50 cm x 50 cm) | Column | 50MPa | Concrete Rectangular | 500 | 500 | 2500 | 3200 | 0.8 | 1957.19 | G300E | 8000000 | 62.77 | G300E | 0 | 0
1022 | Story5 | C44 | 50 MPa RC Column (50 cm x 50 cm) | Column | 50MPa | Concrete Rectangular | 500 | 500 | 2500 | 3200 | 0.8 | 1957.19 | G300E | 8000000 | 62.77 | G300E | 0 | 0
1023 | Story5 | C45 | 50 MPa RC Column (50 cm x 50 cm) | Column | 50MPa | Concrete Rectangular | 500 | 500 | 2500 | 3200 | 0.8 | 1957.19 | G300E | 8000000 | 62.77 | G300E | 0 | 0
1024 | Story5 | C46 | 50 MPa RC Column (50 cm x 50 cm) | Column | 50MPa | Concrete Rectangular | 500 | 500 | 2500 | 3200 | 0.8 | 1957.19 | G300E | 8000000 | 62.77 | G300E | 0 | 0
1025 | Story5 | C47 | 50 MPa RC Column (50 cm x 50 cm) | Column | 50MPa | Concrete Rectangular | 500 | 500 | 2500 | 3200 | 0.8 | 1957.19 | G300E | 8000000 | 62.77 | G300E | 0 | 0
1026 | Story5 | C48 | 50 MPa RC Column (50 cm x 50 cm) | Column | 50MPa | Concrete Rectangular | 500 | 500 | 2500 | 3200 | 0.8 | 1957.19 | G300E | 8000000 | 62.77 | G300E | 0 | 0
1027 | Story5 | C5 | 50 MPa RC Column (50 cm x 50 cm) | Column | 50MPa | Concrete Rectangular | 500 | 500 | 2500 | 3200 | 0.8 | 1957.19 | G300E | 8000000 | 62.77 | G300E | 0 | 0
1028 | Story5 | C6 | 50 MPa RC Column (50 cm x 50 cm) | Column | 50MPa | Concrete Rectangular | 500 | 500 | 2500 | 3200 | 0.8 | 1957.19 | G300E | 8000000 | 62.77 | G300E | 0 | 0
1029 | Story5 | C7 | 50 MPa RC Column (50 cm x 50 cm) | Column | 50MPa | Concrete Rectangular | 500 | 500 | 2500 | 3200 | 0.8 | 1957.19 | G300E | 8000000 | 62.77 | G300E | 0 | 0
1030 | Story5 | C8 | 50 MPa RC Column (50 cm x 50 cm) | Column | 50MPa | Concrete Rectangular | 500 | 500 | 2500 | 3200 | 0.8 | 1957.19 | G300E | 8000000 | 62.77 | G300E | 0 | 0
1031 | Story5 | C9 | 50 MPa RC Column (50 cm x 50 cm) | Column | 50MPa | Concrete Rectangular | 500 | 500 | 2500 | 3200 | 0.8 | 1957.19 | G300E | 8000000 | 62.77 | G300E | 0 | 0
1032 | Story6 | C1 | 50 MPa RC Column (50 cm x 50 cm) | Column | 50MPa | Concrete Rectangular | 500 | 500 | 2500 | 3200 | 0.8 | 1957.19 | G300E | 8000000 | 62.77 | G300E | 0 | 0
1033 | Story6 | C10 | 50 MPa RC Column (50 cm x 50 cm) | Column | 50MPa | Concrete Rectangular | 500 | 500 | 2500 | 3200 | 0.8 | 1957.19 | G300E | 35982933.33 | 282.34 | G300E | 0 | 0
1034 | Story6 | C11 | 50 MPa RC Column (50 cm x 50 cm) | Column | 50MPa | Concrete Rectangular | 500 | 500 | 2500 | 3200 | 0.8 | 1957.19 | G300E | 56190933.33 | 440.89 | G300E | 0 | 0
1035 | Story6 | C12 | 50 MPa RC Column (50 cm x 50 cm) | Column | 50MPa | Concrete Rectangular | 500 | 500 | 2500 | 3200 | 0.8 | 1957.19 | G300E | 45165866.67 | 354.39 | G300E | 0 | 0
1036 | Story6 | C13 | 50 MPa RC Column (50 cm x 50 cm) | Column | 50MPa | Concrete Rectangular | 500 | 500 | 2500 | 3200 | 0.8 | 1957.19 | G300E | 45161600 | 354.35 | G300E | 0 | 0
1037 | Story6 | C14 | 50 MPa RC Column (50 cm x 50 cm) | Column | 50MPa | Concrete Rectangular | 500 | 500 | 2500 | 3200 | 0.8 | 1957.19 | G300E | 54998400 | 431.54 | G300E | 0 | 0
1038 | Story6 | C15 | 50 MPa RC Column (50 cm x 50 cm) | Column | 50MPa | Concrete Rectangular | 500 | 500 | 2500 | 3200 | 0.8 | 1957.19 | G300E | 35982933.33 | 282.34 | G300E | 0 | 0
1039 | Story6 | C16 | 50 MPa RC Column (50 cm x 50 cm) | Column | 50MPa | Concrete Rectangular | 500 | 500 | 2500 | 3200 | 0.8 | 1957.19 | G300E | 8000000 | 62.77 | G300E | 0 | 0
1040 | Story6 | C17 | 50 MPa RC Column (50 cm x 50 cm) | Column | 50MPa | Concrete Rectangular | 500 | 500 | 2500 | 3200 | 0.8 | 1957.19 | G300E | 8000000 | 62.77 | G300E | 0 | 0
1041 | Story6 | C18 | 50 MPa RC Column (50 cm x 50 cm) | Column | 50MPa | Concrete Rectangular | 500 | 500 | 2500 | 3200 | 0.8 | 1957.19 | G300E | 38604800 | 302.91 | G300E | 0 | 0
1042 | Story6 | C19 | 50 MPa RC Column (50 cm x 50 cm) | Column | 50MPa | Concrete Rectangular | 500 | 500 | 2500 | 3200 | 0.8 | 1957.19 | G300E | 30626133.33 | 240.3 | G300E | 0 | 0
1043 | Story6 | C2 | 50 MPa RC Column (50 cm x 50 cm) | Column | 50MPa | Concrete Rectangular | 500 | 500 | 2500 | 3200 | 0.8 | 1957.19 | G300E | 8000000 | 62.77 | G300E | 0 | 0
1044 | Story6 | C22 | 50 MPa RC Column (50 cm x 50 cm) | Column | 50MPa | Concrete Rectangular | 500 | 500 | 2500 | 3200 | 0.8 | 1957.19 | G300E | 30587733.33 | 240 | G300E | 0 | 0
1045 | Story6 | C23 | 50 MPa RC Column (50 cm x 50 cm) | Column | 50MPa | Concrete Rectangular | 500 | 500 | 2500 | 3200 | 0.8 | 1957.19 | G300E | 38570666.67 | 302.64 | G300E | 0 | 0
1046 | Story6 | C24 | 50 MPa RC Column (50 cm x 50 cm) | Column | 50MPa | Concrete Rectangular | 500 | 500 | 2500 | 3200 | 0.8 | 1957.19 | G300E | 8000000 | 62.77 | G300E | 0 | 0
1047 | Story6 | C25 | 50 MPa RC Column (50 cm x 50 cm) | Column | 50MPa | Concrete Rectangular | 500 | 500 | 2500 | 3200 | 0.8 | 1957.19 | G300E | 8000000 | 62.77 | G300E | 0 | 0
1048 | Story6 | C26 | 50 MPa RC Column (50 cm x 50 cm) | Column | 50MPa | Concrete Rectangular | 500 | 500 | 2500 | 3200 | 0.8 | 1957.19 | G300E | 38612266.67 | 302.97 | G300E | 0 | 0
1049 | Story6 | C27 | 50 MPa RC Column (50 cm x 50 cm) | Column | 50MPa | Concrete Rectangular | 500 | 500 | 2500 | 3200 | 0.8 | 1957.19 | G300E | 30627200 | 240.31 | G300E | 0 | 0
1050 | Story6 | C3 | 50 MPa RC Column (50 cm x 50 cm) | Column | 50MPa | Concrete Rectangular | 500 | 500 | 2500 | 3200 | 0.8 | 1957.19 | G300E | 8000000 | 62.77 | G300E | 0 | 0
1051 | Story6 | C30 | 50 MPa RC Column (50 cm x 50 cm) | Column | 50MPa | Concrete Rectangular | 500 | 500 | 2500 | 3200 | 0.8 | 1957.19 | G300E | 30734933.33 | 241.16 | G300E | 0 | 0
1052 | Story6 | C31 | 50 MPa RC Column (50 cm x 50 cm) | Column | 50MPa | Concrete Rectangular | 500 | 500 | 2500 | 3200 | 0.8 | 1957.19 | G300E | 38497066.67 | 302.06 | G300E | 0 | 0
1053 | Story6 | C32 | 50 MPa RC Column (50 cm x 50 cm) | Column | 50MPa | Concrete Rectangular | 500 | 500 | 2500 | 3200 | 0.8 | 1957.19 | G300E | 8000000 | 62.77 | G300E | 0 | 0
1054 | Story6 | C33 | 50 MPa RC Column (50 cm x 50 cm) | Column | 50MPa | Concrete Rectangular | 500 | 500 | 2500 | 3200 | 0.8 | 1957.19 | G300E | 8000000 | 62.77 | G300E | 0 | 0
1055 | Story6 | C34 | 50 MPa RC Column (50 cm x 50 cm) | Column | 50MPa | Concrete Rectangular | 500 | 500 | 2500 | 3200 | 0.8 | 1957.19 | G300E | 35985066.67 | 282.35 | G300E | 0 | 0
1056 | Story6 | C35 | 50 MPa RC Column (50 cm x 50 cm) | Column | 50MPa | Concrete Rectangular | 500 | 500 | 2500 | 3200 | 0.8 | 1957.19 | G300E | 55581866.67 | 436.12 | G300E | 0 | 0
1057 | Story6 | C36 | 50 MPa RC Column (50 cm x 50 cm) | Column | 50MPa | Concrete Rectangular | 500 | 500 | 2500 | 3200 | 0.8 | 1957.19 | G300E | 45162666.67 | 354.36 | G300E | 0 | 0
1058 | Story6 | C37 | 50 MPa RC Column (50 cm x 50 cm) | Column | 50MPa | Concrete Rectangular | 500 | 500 | 2500 | 3200 | 0.8 | 1957.19 | G300E | 45143466.67 | 354.21 | G300E | 0 | 0
1059 | Story6 | C38 | 50 MPa RC Column (50 cm x 50 cm) | Column | 50MPa | Concrete Rectangular | 500 | 500 | 2500 | 3200 | 0.8 | 1957.19 | G300E | 52022400 | 408.19 | G300E | 0 | 0
1060 | Story6 | C39 | 50 MPa RC Column (50 cm x 50 cm) | Column | 50MPa | Concrete Rectangular | 500 | 500 | 2500 | 3200 | 0.8 | 1957.19 | G300E | 35660800 | 279.81 | G300E | 0 | 0
1061 | Story6 | C4 | 50 MPa RC Column (50 cm x 50 cm) | Column | 50MPa | Concrete Rectangular | 500 | 500 | 2500 | 3200 | 0.8 | 1957.19 | G300E | 8000000 | 62.77 | G300E | 0 | 0
1062 | Story6 | C40 | 50 MPa RC Column (50 cm x 50 cm) | Column | 50MPa | Concrete Rectangular | 500 | 500 | 2500 | 3200 | 0.8 | 1957.19 | G300E | 8000000 | 62.77 | G300E | 0 | 0
1063 | Story6 | C41 | 50 MPa RC Column (50 cm x 50 cm) | Column | 50MPa | Concrete Rectangular | 500 | 500 | 2500 | 3200 | 0.8 | 1957.19 | G300E | 8000000 | 62.77 | G300E | 0 | 0
1064 | Story6 | C42 | 50 MPa RC Column (50 cm x 50 cm) | Column | 50MPa | Concrete Rectangular | 500 | 500 | 2500 | 3200 | 0.8 | 1957.19 | G300E | 8000000 | 62.77 | G300E | 0 | 0
1065 | Story6 | C43 | 50 MPa RC Column (50 cm x 50 cm) | Column | 50MPa | Concrete Rectangular | 500 | 500 | 2500 | 3200 | 0.8 | 1957.19 | G300E | 8000000 | 62.77 | G300E | 0 | 0
1066 | Story6 | C44 | 50 MPa RC Column (50 cm x 50 cm) | Column | 50MPa | Concrete Rectangular | 500 | 500 | 2500 | 3200 | 0.8 | 1957.19 | G300E | 8000000 | 62.77 | G300E | 0 | 0
1067 | Story6 | C45 | 50 MPa RC Column (50 cm x 50 cm) | Column | 50MPa | Concrete Rectangular | 500 | 500 | 2500 | 3200 | 0.8 | 1957.19 | G300E | 8000000 | 62.77 | G300E | 0 | 0
1068 | Story6 | C46 | 50 MPa RC Column (50 cm x 50 cm) | Column | 50MPa | Concrete Rectangular | 500 | 500 | 2500 | 3200 | 0.8 | 1957.19 | G300E | 8000000 | 62.77 | G300E | 0 | 0
1069 | Story6 | C47 | 50 MPa RC Column (50 cm x 50 cm) | Column | 50MPa | Concrete Rectangular | 500 | 500 | 2500 | 3200 | 0.8 | 1957.19 | G300E | 8000000 | 62.77 | G300E | 0 | 0
1070 | Story6 | C48 | 50 MPa RC Column (50 cm x 50 cm) | Column | 50MPa | Concrete Rectangular | 500 | 500 | 2500 | 3200 | 0.8 | 1957.19 | G300E | 8000000 | 62.77 | G300E | 0 | 0
1071 | Story6 | C5 | 50 MPa RC Column (50 cm x 50 cm) | Column | 50MPa | Concrete Rectangular | 500 | 500 | 2500 | 3200 | 0.8 | 1957.19 | G300E | 8000000 | 62.77 | G300E | 0 | 0
1072 | Story6 | C6 | 50 MPa RC Column (50 cm x 50 cm) | Column | 50MPa | Concrete Rectangular | 500 | 500 | 2500 | 3200 | 0.8 | 1957.19 | G300E | 8000000 | 62.77 | G300E | 0 | 0
1073 | Story6 | C7 | 50 MPa RC Column (50 cm x 50 cm) | Column | 50MPa | Concrete Rectangular | 500 | 500 | 2500 | 3200 | 0.8 | 1957.19 | G300E | 8000000 | 62.77 | G300E | 0 | 0
1074 | Story6 | C8 | 50 MPa RC Column (50 cm x 50 cm) | Column | 50MPa | Concrete Rectangular | 500 | 500 | 2500 | 3200 | 0.8 | 1957.19 | G300E | 8000000 | 62.77 | G300E | 0 | 0
1075 | Story6 | C9 | 50 MPa RC Column (50 cm x 50 cm) | Column | 50MPa | Concrete Rectangular | 500 | 500 | 2500 | 3200 | 0.8 | 1957.19 | G300E | 8000000 | 62.77 | G300E | 0 | 0
1076 | Story6 | D1 | 50 MPa RC Column (90 cm x 90 cm) | Column | 50MPa | Concrete Rectangular | 900 | 900 | 8100 | 26893.1 | 21.78 | 53292.75 | G300E | 1361384002.26 | 10681.92 | G300E | 0 | 0
1077 | Story6 | D10 | 50 MPa RC Column (90 cm x 90 cm) | Column | 50MPa | Concrete Rectangular | 900 | 900 | 8100 | 27658.6 | 22.4 | 54809.7 | G300E | 1418538718.84 | 11130.38 | G300E | 0 | 0
1078 | Story6 | D11 | 50 MPa RC Column (90 cm x 90 cm) | Column | 50MPa | Concrete Rectangular | 900 | 900 | 8100 | 27658.6 | 22.4 | 54809.7 | G300E | 1445536969.76 | 11342.22 | G300E | 0 | 0
1079 | Story6 | D12 | 50 MPa RC Column (90 cm x 90 cm) | Column | 50MPa | Concrete Rectangular | 900 | 900 | 8100 | 26893.1 | 21.78 | 53292.75 | G300E | 1421700743.38 | 11155.19 | G300E | 0 | 0
1080 | Story6 | D13 | 50 MPa RC Column (90 cm x 90 cm) | Column | 50MPa | Concrete Rectangular | 900 | 900 | 8100 | 26893.1 | 21.78 | 53292.75 | G300E | 1379581666.59 | 10824.71 | G300E | 0 | 0
1081 | Story6 | D14 | 50 MPa RC Column (90 cm x 90 cm) | Column | 50MPa | Concrete Rectangular | 900 | 900 | 8100 | 26893.1 | 21.78 | 53292.75 | G300E | 1380537865.71 | 10832.21 | G300E | 0 | 0
1082 | Story6 | D15 | 50 MPa RC Column (90 cm x 90 cm) | Column | 50MPa | Concrete Rectangular | 900 | 900 | 8100 | 27658.6 | 22.4 | 54809.7 | G300E | 1447452327.81 | 11357.25 | G300E | 0 | 0
1083 | Story6 | D16 | 50 MPa RC Column (90 cm x 90 cm) | Column | 50MPa | Concrete Rectangular | 900 | 900 | 8100 | 26893.1 | 21.78 | 53292.75 | G300E | 1421053814.92 | 11150.12 | G300E | 0 | 0
1084 | Story6 | D2 | 50 MPa RC Column (90 cm x 90 cm) | Column | 50MPa | Concrete Rectangular | 900 | 900 | 8100 | 27658.6 | 22.4 | 54809.7 | G300E | 1445540427.09 | 11342.25 | G300E | 0 | 0
1085 | Story6 | D3 | 50 MPa RC Column (90 cm x 90 cm) | Column | 50MPa | Concrete Rectangular | 900 | 900 | 8100 | 26893.1 | 21.78 | 53292.75 | G300E | 1379072191.76 | 10820.71 | G300E | 0 | 0
1086 | Story6 | D4 | 50 MPa RC Column (90 cm x 90 cm) | Column | 50MPa | Concrete Rectangular | 900 | 900 | 8100 | 26893.1 | 21.78 | 53292.75 | G300E | 1379699697.42 | 10825.64 | G300E | 0 | 0
1087 | Story6 | D5 | 50 MPa RC Column (90 cm x 90 cm) | Column | 50MPa | Concrete Rectangular | 900 | 900 | 8100 | 26893.1 | 21.78 | 53292.75 | G300E | 1361306311.08 | 10681.31 | G300E | 0 | 0
1088 | Story6 | D6 | 50 MPa RC Column (90 cm x 90 cm) | Column | 50MPa | Concrete Rectangular | 900 | 900 | 8100 | 27658.6 | 22.4 | 54809.7 | G300E | 1446290666.61 | 11348.13 | G300E | 0 | 0
1089 | Story6 | D7 | 50 MPa RC Column (90 cm x 90 cm) | Column | 50MPa | Concrete Rectangular | 900 | 900 | 8100 | 27658.6 | 22.4 | 54809.7 | G300E | 1417876641.1 | 11125.19 | G300E | 0 | 0
1090 | Story6 | D8 | 50 MPa RC Column (90 cm x 90 cm) | Column | 50MPa | Concrete Rectangular | 900 | 900 | 8100 | 27658.6 | 22.4 | 54809.7 | G300E | 1418241388.89 | 11128.05 | G300E | 0 | 0
1091 | Story6 | D9 | 50 MPa RC Column (90 cm x 90 cm) | Column | 50MPa | Concrete Rectangular | 900 | 900 | 8100 | 27658.6 | 22.4 | 54809.7 | G300E | 1418360666.6 | 11128.98 | G300E | 0 | 0
1092 | Story7 | C1 | 50 MPa RC Column (50 cm x 50 cm) | Column | 50MPa | Concrete Rectangular | 500 | 500 | 2500 | 3200 | 0.8 | 1957.19 | G300E | 8000000 | 62.77 | G300E | 0 | 0
1093 | Story7 | C10 | 50 MPa RC Column (50 cm x 50 cm) | Column | 50MPa | Concrete Rectangular | 500 | 500 | 2500 | 3200 | 0.8 | 1957.19 | G300E | 26370133.33 | 206.91 | G300E | 0 | 0
1094 | Story7 | C11 | 50 MPa RC Column (50 cm x 50 cm) | Column | 50MPa | Concrete Rectangular | 500 | 500 | 2500 | 3200 | 0.8 | 1957.19 | G300E | 42443733.33 | 333.03 | G300E | 0 | 0
1095 | Story7 | C12 | 50 MPa RC Column (50 cm x 50 cm) | Column | 50MPa | Concrete Rectangular | 500 | 500 | 2500 | 3200 | 0.8 | 1957.19 | G300E | 35469866.67 | 278.31 | G300E | 0 | 0
1096 | Story7 | C13 | 50 MPa RC Column (50 cm x 50 cm) | Column | 50MPa | Concrete Rectangular | 500 | 500 | 2500 | 3200 | 0.8 | 1957.19 | G300E | 35464533.33 | 278.27 | G300E | 0 | 0
1097 | Story7 | C14 | 50 MPa RC Column (50 cm x 50 cm) | Column | 50MPa | Concrete Rectangular | 500 | 500 | 2500 | 3200 | 0.8 | 1957.19 | G300E | 42436266.67 | 332.97 | G300E | 0 | 0
1098 | Story7 | C15 | 50 MPa RC Column (50 cm x 50 cm) | Column | 50MPa | Concrete Rectangular | 500 | 500 | 2500 | 3200 | 0.8 | 1957.19 | G300E | 26370133.33 | 206.91 | G300E | 0 | 0
1099 | Story7 | C16 | 50 MPa RC Column (50 cm x 50 cm) | Column | 50MPa | Concrete Rectangular | 500 | 500 | 2500 | 3200 | 0.8 | 1957.19 | G300E | 8000000 | 62.77 | G300E | 0 | 0
1100 | Story7 | C17 | 50 MPa RC Column (50 cm x 50 cm) | Column | 50MPa | Concrete Rectangular | 500 | 500 | 2500 | 3200 | 0.8 | 1957.19 | G300E | 8000000 | 62.77 | G300E | 0 | 0
1101 | Story7 | C18 | 50 MPa RC Column (50 cm x 50 cm) | Column | 50MPa | Concrete Rectangular | 500 | 500 | 2500 | 3200 | 0.8 | 1957.19 | G300E | 29557333.33 | 231.92 | G300E | 0 | 0
1102 | Story7 | C19 | 50 MPa RC Column (50 cm x 50 cm) | Column | 50MPa | Concrete Rectangular | 500 | 500 | 2500 | 3200 | 0.8 | 1957.19 | G300E | 21377066.67 | 167.73 | G300E | 0 | 0
1103 | Story7 | C2 | 50 MPa RC Column (50 cm x 50 cm) | Column | 50MPa | Concrete Rectangular | 500 | 500 | 2500 | 3200 | 0.8 | 1957.19 | G300E | 8000000 | 62.77 | G300E | 0 | 0
1104 | Story7 | C22 | 50 MPa RC Column (50 cm x 50 cm) | Column | 50MPa | Concrete Rectangular | 500 | 500 | 2500 | 3200 | 0.8 | 1957.19 | G300E | 21345066.67 | 167.48 | G300E | 0 | 0
1105 | Story7 | C23 | 50 MPa RC Column (50 cm x 50 cm) | Column | 50MPa | Concrete Rectangular | 500 | 500 | 2500 | 3200 | 0.8 | 1957.19 | G300E | 29526400 | 231.68 | G300E | 0 | 0
1106 | Story7 | C24 | 50 MPa RC Column (50 cm x 50 cm) | Column | 50MPa | Concrete Rectangular | 500 | 500 | 2500 | 3200 | 0.8 | 1957.19 | G300E | 8000000 | 62.77 | G300E | 0 | 0
1107 | Story7 | C25 | 50 MPa RC Column (50 cm x 50 cm) | Column | 50MPa | Concrete Rectangular | 500 | 500 | 2500 | 3200 | 0.8 | 1957.19 | G300E | 8000000 | 62.77 | G300E | 0 | 0
1108 | Story7 | C26 | 50 MPa RC Column (50 cm x 50 cm) | Column | 50MPa | Concrete Rectangular | 500 | 500 | 2500 | 3200 | 0.8 | 1957.19 | G300E | 29563733.33 | 231.97 | G300E | 0 | 0
1109 | Story7 | C27 | 50 MPa RC Column (50 cm x 50 cm) | Column | 50MPa | Concrete Rectangular | 500 | 500 | 2500 | 3200 | 0.8 | 1957.19 | G300E | 21380266.67 | 167.76 | G300E | 0 | 0
1110 | Story7 | C3 | 50 MPa RC Column (50 cm x 50 cm) | Column | 50MPa | Concrete Rectangular | 500 | 500 | 2500 | 3200 | 0.8 | 1957.19 | G300E | 8000000 | 62.77 | G300E | 0 | 0
1111 | Story7 | C30 | 50 MPa RC Column (50 cm x 50 cm) | Column | 50MPa | Concrete Rectangular | 500 | 500 | 2500 | 3200 | 0.8 | 1957.19 | G300E | 21474133.33 | 168.49 | G300E | 0 | 0
1112 | Story7 | C31 | 50 MPa RC Column (50 cm x 50 cm) | Column | 50MPa | Concrete Rectangular | 500 | 500 | 2500 | 3200 | 0.8 | 1957.19 | G300E | 29460266.67 | 231.16 | G300E | 0 | 0
1113 | Story7 | C32 | 50 MPa RC Column (50 cm x 50 cm) | Column | 50MPa | Concrete Rectangular | 500 | 500 | 2500 | 3200 | 0.8 | 1957.19 | G300E | 8000000 | 62.77 | G300E | 0 | 0
1114 | Story7 | C33 | 50 MPa RC Column (50 cm x 50 cm) | Column | 50MPa | Concrete Rectangular | 500 | 500 | 2500 | 3200 | 0.8 | 1957.19 | G300E | 8000000 | 62.77 | G300E | 0 | 0
1115 | Story7 | C34 | 50 MPa RC Column (50 cm x 50 cm) | Column | 50MPa | Concrete Rectangular | 500 | 500 | 2500 | 3200 | 0.8 | 1957.19 | G300E | 26372266.67 | 206.93 | G300E | 0 | 0
1116 | Story7 | C35 | 50 MPa RC Column (50 cm x 50 cm) | Column | 50MPa | Concrete Rectangular | 500 | 500 | 2500 | 3200 | 0.8 | 1957.19 | G300E | 42442666.67 | 333.02 | G300E | 0 | 0
1117 | Story7 | C36 | 50 MPa RC Column (50 cm x 50 cm) | Column | 50MPa | Concrete Rectangular | 500 | 500 | 2500 | 3200 | 0.8 | 1957.19 | G300E | 35466666.67 | 278.28 | G300E | 0 | 0
1118 | Story7 | C37 | 50 MPa RC Column (50 cm x 50 cm) | Column | 50MPa | Concrete Rectangular | 500 | 500 | 2500 | 3200 | 0.8 | 1957.19 | G300E | 35446400 | 278.13 | G300E | 0 | 0
1119 | Story7 | C38 | 50 MPa RC Column (50 cm x 50 cm) | Column | 50MPa | Concrete Rectangular | 500 | 500 | 2500 | 3200 | 0.8 | 1957.19 | G300E | 44716800 | 350.86 | G300E | 0 | 0
1120 | Story7 | C39 | 50 MPa RC Column (50 cm x 50 cm) | Column | 50MPa | Concrete Rectangular | 500 | 500 | 2500 | 3200 | 0.8 | 1957.19 | G300E | 26070400 | 204.56 | G300E | 0 | 0
1121 | Story7 | C4 | 50 MPa RC Column (50 cm x 50 cm) | Column | 50MPa | Concrete Rectangular | 500 | 500 | 2500 | 3200 | 0.8 | 1957.19 | G300E | 8000000 | 62.77 | G300E | 0 | 0
1122 | Story7 | C40 | 50 MPa RC Column (50 cm x 50 cm) | Column | 50MPa | Concrete Rectangular | 500 | 500 | 2500 | 3200 | 0.8 | 1957.19 | G300E | 8000000 | 62.77 | G300E | 0 | 0
1123 | Story7 | C41 | 50 MPa RC Column (50 cm x 50 cm) | Column | 50MPa | Concrete Rectangular | 500 | 500 | 2500 | 3200 | 0.8 | 1957.19 | G300E | 8000000 | 62.77 | G300E | 0 | 0
1124 | Story7 | C42 | 50 MPa RC Column (50 cm x 50 cm) | Column | 50MPa | Concrete Rectangular | 500 | 500 | 2500 | 3200 | 0.8 | 1957.19 | G300E | 8000000 | 62.77 | G300E | 0 | 0
1125 | Story7 | C43 | 50 MPa RC Column (50 cm x 50 cm) | Column | 50MPa | Concrete Rectangular | 500 | 500 | 2500 | 3200 | 0.8 | 1957.19 | G300E | 8000000 | 62.77 | G300E | 0 | 0
1126 | Story7 | C44 | 50 MPa RC Column (50 cm x 50 cm) | Column | 50MPa | Concrete Rectangular | 500 | 500 | 2500 | 3200 | 0.8 | 1957.19 | G300E | 8000000 | 62.77 | G300E | 0 | 0
1127 | Story7 | C45 | 50 MPa RC Column (50 cm x 50 cm) | Column | 50MPa | Concrete Rectangular | 500 | 500 | 2500 | 3200 | 0.8 | 1957.19 | G300E | 8000000 | 62.77 | G300E | 0 | 0
1128 | Story7 | C46 | 50 MPa RC Column (50 cm x 50 cm) | Column | 50MPa | Concrete Rectangular | 500 | 500 | 2500 | 3200 | 0.8 | 1957.19 | G300E | 8000000 | 62.77 | G300E | 0 | 0
1129 | Story7 | C47 | 50 MPa RC Column (50 cm x 50 cm) | Column | 50MPa | Concrete Rectangular | 500 | 500 | 2500 | 3200 | 0.8 | 1957.19 | G300E | 8000000 | 62.77 | G300E | 0 | 0
1130 | Story7 | C48 | 50 MPa RC Column (50 cm x 50 cm) | Column | 50MPa | Concrete Rectangular | 500 | 500 | 2500 | 3200 | 0.8 | 1957.19 | G300E | 8000000 | 62.77 | G300E | 0 | 0
1131 | Story7 | C5 | 50 MPa RC Column (50 cm x 50 cm) | Column | 50MPa | Concrete Rectangular | 500 | 500 | 2500 | 3200 | 0.8 | 1957.19 | G300E | 8000000 | 62.77 | G300E | 0 | 0
1132 | Story7 | C6 | 50 MPa RC Column (50 cm x 50 cm) | Column | 50MPa | Concrete Rectangular | 500 | 500 | 2500 | 3200 | 0.8 | 1957.19 | G300E | 8000000 | 62.77 | G300E | 0 | 0
1133 | Story7 | C7 | 50 MPa RC Column (50 cm x 50 cm) | Column | 50MPa | Concrete Rectangular | 500 | 500 | 2500 | 3200 | 0.8 | 1957.19 | G300E | 8000000 | 62.77 | G300E | 0 | 0
1134 | Story7 | C8 | 50 MPa RC Column (50 cm x 50 cm) | Column | 50MPa | Concrete Rectangular | 500 | 500 | 2500 | 3200 | 0.8 | 1957.19 | G300E | 8000000 | 62.77 | G300E | 0 | 0
1135 | Story7 | C9 | 50 MPa RC Column (50 cm x 50 cm) | Column | 50MPa | Concrete Rectangular | 500 | 500 | 2500 | 3200 | 0.8 | 1957.19 | G300E | 8000000 | 62.77 | G300E | 0 | 0
1136 | Story8 | C1 | 50 MPa RC Column (50 cm x 50 cm) | Column | 50MPa | Concrete Rectangular | 500 | 500 | 2500 | 3200 | 0.8 | 1957.19 | G300E | 8000000 | 62.77 | G300E | 0 | 0
1137 | Story8 | C10 | 50 MPa RC Column (50 cm x 50 cm) | Column | 50MPa | Concrete Rectangular | 500 | 500 | 2500 | 3200 | 0.8 | 1957.19 | G300E | 17410133.33 | 136.61 | G300E | 0 | 0
1138 | Story8 | C11 | 50 MPa RC Column (50 cm x 50 cm) | Column | 50MPa | Concrete Rectangular | 500 | 500 | 2500 | 3200 | 0.8 | 1957.19 | G300E | 32827733.33 | 257.58 | G300E | 0 | 0
1139 | Story8 | C12 | 50 MPa RC Column (50 cm x 50 cm) | Column | 50MPa | Concrete Rectangular | 500 | 500 | 2500 | 3200 | 0.8 | 1957.19 | G300E | 26168533.33 | 205.33 | G300E | 0 | 0
1140 | Story8 | C13 | 50 MPa RC Column (50 cm x 50 cm) | Column | 50MPa | Concrete Rectangular | 500 | 500 | 2500 | 3200 | 0.8 | 1957.19 | G300E | 26162133.33 | 205.28 | G300E | 0 | 0
1141 | Story8 | C14 | 50 MPa RC Column (50 cm x 50 cm) | Column | 50MPa | Concrete Rectangular | 500 | 500 | 2500 | 3200 | 0.8 | 1957.19 | G300E | 32821333.33 | 257.53 | G300E | 0 | 0
1142 | Story8 | C15 | 50 MPa RC Column (50 cm x 50 cm) | Column | 50MPa | Concrete Rectangular | 500 | 500 | 2500 | 3200 | 0.8 | 1957.19 | G300E | 17409066.67 | 136.6 | G300E | 0 | 0
1143 | Story8 | C16 | 50 MPa RC Column (50 cm x 50 cm) | Column | 50MPa | Concrete Rectangular | 500 | 500 | 2500 | 3200 | 0.8 | 1957.19 | G300E | 8000000 | 62.77 | G300E | 0 | 0
1144 | Story8 | C17 | 50 MPa RC Column (50 cm x 50 cm) | Column | 50MPa | Concrete Rectangular | 500 | 500 | 2500 | 3200 | 0.8 | 1957.19 | G300E | 8000000 | 62.77 | G300E | 0 | 0
1145 | Story8 | C18 | 50 MPa RC Column (50 cm x 50 cm) | Column | 50MPa | Concrete Rectangular | 500 | 500 | 2500 | 3200 | 0.8 | 1957.19 | G300E | 20320000 | 159.44 | G300E | 0 | 0
1146 | Story8 | C19 | 50 MPa RC Column (50 cm x 50 cm) | Column | 50MPa | Concrete Rectangular | 500 | 500 | 2500 | 3200 | 0.8 | 1957.19 | G300E | 12365866.67 | 97.03 | G300E | 0 | 0
1147 | Story8 | C2 | 50 MPa RC Column (50 cm x 50 cm) | Column | 50MPa | Concrete Rectangular | 500 | 500 | 2500 | 3200 | 0.8 | 1957.19 | G300E | 8000000 | 62.77 | G300E | 0 | 0
1148 | Story8 | C22 | 50 MPa RC Column (50 cm x 50 cm) | Column | 50MPa | Concrete Rectangular | 500 | 500 | 2500 | 3200 | 0.8 | 1957.19 | G300E | 12338133.33 | 96.81 | G300E | 0 | 0
1149 | Story8 | C23 | 50 MPa RC Column (50 cm x 50 cm) | Column | 50MPa | Concrete Rectangular | 500 | 500 | 2500 | 3200 | 0.8 | 1957.19 | G300E | 20293333.33 | 159.23 | G300E | 0 | 0
1150 | Story8 | C24 | 50 MPa RC Column (50 cm x 50 cm) | Column | 50MPa | Concrete Rectangular | 500 | 500 | 2500 | 3200 | 0.8 | 1957.19 | G300E | 8000000 | 62.77 | G300E | 0 | 0
1151 | Story8 | C25 | 50 MPa RC Column (50 cm x 50 cm) | Column | 50MPa | Concrete Rectangular | 500 | 500 | 2500 | 3200 | 0.8 | 1957.19 | G300E | 8000000 | 62.77 | G300E | 0 | 0
1152 | Story8 | C26 | 50 MPa RC Column (50 cm x 50 cm) | Column | 50MPa | Concrete Rectangular | 500 | 500 | 2500 | 3200 | 0.8 | 1957.19 | G300E | 20328533.33 | 159.51 | G300E | 0 | 0
1153 | Story8 | C27 | 50 MPa RC Column (50 cm x 50 cm) | Column | 50MPa | Concrete Rectangular | 500 | 500 | 2500 | 3200 | 0.8 | 1957.19 | G300E | 12368000 | 97.04 | G300E | 0 | 0
1154 | Story8 | C3 | 50 MPa RC Column (50 cm x 50 cm) | Column | 50MPa | Concrete Rectangular | 500 | 500 | 2500 | 3200 | 0.8 | 1957.19 | G300E | 8000000 | 62.77 | G300E | 0 | 0
1155 | Story8 | C30 | 50 MPa RC Column (50 cm x 50 cm) | Column | 50MPa | Concrete Rectangular | 500 | 500 | 2500 | 3200 | 0.8 | 1957.19 | G300E | 12452266.67 | 97.71 | G300E | 0 | 0
1156 | Story8 | C31 | 50 MPa RC Column (50 cm x 50 cm) | Column | 50MPa | Concrete Rectangular | 500 | 500 | 2500 | 3200 | 0.8 | 1957.19 | G300E | 20232533.33 | 158.75 | G300E | 0 | 0
1157 | Story8 | C32 | 50 MPa RC Column (50 cm x 50 cm) | Column | 50MPa | Concrete Rectangular | 500 | 500 | 2500 | 3200 | 0.8 | 1957.19 | G300E | 8000000 | 62.77 | G300E | 0 | 0
1158 | Story8 | C33 | 50 MPa RC Column (50 cm x 50 cm) | Column | 50MPa | Concrete Rectangular | 500 | 500 | 2500 | 3200 | 0.8 | 1957.19 | G300E | 8000000 | 62.77 | G300E | 0 | 0
1159 | Story8 | C34 | 50 MPa RC Column (50 cm x 50 cm) | Column | 50MPa | Concrete Rectangular | 500 | 500 | 2500 | 3200 | 0.8 | 1957.19 | G300E | 17410133.33 | 136.61 | G300E | 0 | 0
1160 | Story8 | C35 | 50 MPa RC Column (50 cm x 50 cm) | Column | 50MPa | Concrete Rectangular | 500 | 500 | 2500 | 3200 | 0.8 | 1957.19 | G300E | 32827733.33 | 257.58 | G300E | 0 | 0
1161 | Story8 | C36 | 50 MPa RC Column (50 cm x 50 cm) | Column | 50MPa | Concrete Rectangular | 500 | 500 | 2500 | 3200 | 0.8 | 1957.19 | G300E | 26163200 | 205.29 | G300E | 0 | 0
1162 | Story8 | C37 | 50 MPa RC Column (50 cm x 50 cm) | Column | 50MPa | Concrete Rectangular | 500 | 500 | 2500 | 3200 | 0.8 | 1957.19 | G300E | 26145066.67 | 205.14 | G300E | 0 | 0
1163 | Story8 | C38 | 50 MPa RC Column (50 cm x 50 cm) | Column | 50MPa | Concrete Rectangular | 500 | 500 | 2500 | 3200 | 0.8 | 1957.19 | G300E | 34483200 | 270.57 | G300E | 0 | 0
1164 | Story8 | C39 | 50 MPa RC Column (50 cm x 50 cm) | Column | 50MPa | Concrete Rectangular | 500 | 500 | 2500 | 3200 | 0.8 | 1957.19 | G300E | 17153066.67 | 134.59 | G300E | 0 | 0
1165 | Story8 | C4 | 50 MPa RC Column (50 cm x 50 cm) | Column | 50MPa | Concrete Rectangular | 500 | 500 | 2500 | 3200 | 0.8 | 1957.19 | G300E | 8000000 | 62.77 | G300E | 0 | 0
1166 | Story8 | C40 | 50 MPa RC Column (50 cm x 50 cm) | Column | 50MPa | Concrete Rectangular | 500 | 500 | 2500 | 3200 | 0.8 | 1957.19 | G300E | 8000000 | 62.77 | G300E | 0 | 0
1167 | Story8 | C41 | 50 MPa RC Column (50 cm x 50 cm) | Column | 50MPa | Concrete Rectangular | 500 | 500 | 2500 | 3200 | 0.8 | 1957.19 | G300E | 8000000 | 62.77 | G300E | 0 | 0
1168 | Story8 | C42 | 50 MPa RC Column (50 cm x 50 cm) | Column | 50MPa | Concrete Rectangular | 500 | 500 | 2500 | 3200 | 0.8 | 1957.19 | G300E | 8000000 | 62.77 | G300E | 0 | 0
1169 | Story8 | C43 | 50 MPa RC Column (50 cm x 50 cm) | Column | 50MPa | Concrete Rectangular | 500 | 500 | 2500 | 3200 | 0.8 | 1957.19 | G300E | 8000000 | 62.77 | G300E | 0 | 0
1170 | Story8 | C44 | 50 MPa RC Column (50 cm x 50 cm) | Column | 50MPa | Concrete Rectangular | 500 | 500 | 2500 | 3200 | 0.8 | 1957.19 | G300E | 8000000 | 62.77 | G300E | 0 | 0
1171 | Story8 | C45 | 50 MPa RC Column (50 cm x 50 cm) | Column | 50MPa | Concrete Rectangular | 500 | 500 | 2500 | 3200 | 0.8 | 1957.19 | G300E | 8000000 | 62.77 | G300E | 0 | 0
1172 | Story8 | C46 | 50 MPa RC Column (50 cm x 50 cm) | Column | 50MPa | Concrete Rectangular | 500 | 500 | 2500 | 3200 | 0.8 | 1957.19 | G300E | 8000000 | 62.77 | G300E | 0 | 0
1173 | Story8 | C47 | 50 MPa RC Column (50 cm x 50 cm) | Column | 50MPa | Concrete Rectangular | 500 | 500 | 2500 | 3200 | 0.8 | 1957.19 | G300E | 8000000 | 62.77 | G300E | 0 | 0
1174 | Story8 | C48 | 50 MPa RC Column (50 cm x 50 cm) | Column | 50MPa | Concrete Rectangular | 500 | 500 | 2500 | 3200 | 0.8 | 1957.19 | G300E | 8000000 | 62.77 | G300E | 0 | 0
1175 | Story8 | C5 | 50 MPa RC Column (50 cm x 50 cm) | Column | 50MPa | Concrete Rectangular | 500 | 500 | 2500 | 3200 | 0.8 | 1957.19 | G300E | 8000000 | 62.77 | G300E | 0 | 0
1176 | Story8 | C6 | 50 MPa RC Column (50 cm x 50 cm) | Column | 50MPa | Concrete Rectangular | 500 | 500 | 2500 | 3200 | 0.8 | 1957.19 | G300E | 8000000 | 62.77 | G300E | 0 | 0
1177 | Story8 | C7 | 50 MPa RC Column (50 cm x 50 cm) | Column | 50MPa | Concrete Rectangular | 500 | 500 | 2500 | 3200 | 0.8 | 1957.19 | G300E | 8000000 | 62.77 | G300E | 0 | 0
1178 | Story8 | C8 | 50 MPa RC Column (50 cm x 50 cm) | Column | 50MPa | Concrete Rectangular | 500 | 500 | 2500 | 3200 | 0.8 | 1957.19 | G300E | 8000000 | 62.77 | G300E | 0 | 0
1179 | Story8 | C9 | 50 MPa RC Column (50 cm x 50 cm) | Column | 50MPa | Concrete Rectangular | 500 | 500 | 2500 | 3200 | 0.8 | 1957.19 | G300E | 8000000 | 62.77 | G300E | 0 | 0
1180 | Story9 | C1 | 50 MPa RC Column (45 cm x 45 cm) | Column | 50MPa | Concrete Rectangular | 450 | 450 | 2025 | 3200 | 0.65 | 1585.32 | G300E | 6480000 | 50.84 | G300E | 0 | 0
1181 | Story9 | C10 | 50 MPa RC Column (45 cm x 45 cm) | Column | 50MPa | Concrete Rectangular | 450 | 450 | 2025 | 3200 | 0.65 | 1585.32 | G300E | 33953066.67 | 266.41 | G300E | 0 | 0
1182 | Story9 | C11 | 50 MPa RC Column (45 cm x 45 cm) | Column | 50MPa | Concrete Rectangular | 450 | 450 | 2025 | 3200 | 0.65 | 1585.32 | G300E | 48844800 | 383.25 | G300E | 0 | 0
1183 | Story9 | C12 | 50 MPa RC Column (45 cm x 45 cm) | Column | 50MPa | Concrete Rectangular | 450 | 450 | 2025 | 3200 | 0.65 | 1585.32 | G300E | 41964800 | 329.27 | G300E | 0 | 0
1184 | Story9 | C13 | 50 MPa RC Column (45 cm x 45 cm) | Column | 50MPa | Concrete Rectangular | 450 | 450 | 2025 | 3200 | 0.65 | 1585.32 | G300E | 41957333.33 | 329.21 | G300E | 0 | 0
1185 | Story9 | C14 | 50 MPa RC Column (45 cm x 45 cm) | Column | 50MPa | Concrete Rectangular | 450 | 450 | 2025 | 3200 | 0.65 | 1585.32 | G300E | 48837333.33 | 383.2 | G300E | 0 | 0
1186 | Story9 | C15 | 50 MPa RC Column (45 cm x 45 cm) | Column | 50MPa | Concrete Rectangular | 450 | 450 | 2025 | 3200 | 0.65 | 1585.32 | G300E | 33953066.67 | 266.41 | G300E | 0 | 0
1187 | Story9 | C16 | 50 MPa RC Column (45 cm x 45 cm) | Column | 50MPa | Concrete Rectangular | 450 | 450 | 2025 | 3200 | 0.65 | 1585.32 | G300E | 6480000 | 50.84 | G300E | 0 | 0
1188 | Story9 | C17 | 50 MPa RC Column (45 cm x 45 cm) | Column | 50MPa | Concrete Rectangular | 450 | 450 | 2025 | 3200 | 0.65 | 1585.32 | G300E | 6480000 | 50.84 | G300E | 0 | 0
1189 | Story9 | C18 | 50 MPa RC Column (45 cm x 45 cm) | Column | 50MPa | Concrete Rectangular | 450 | 450 | 2025 | 3200 | 0.65 | 1585.32 | G300E | 36644266.67 | 287.52 | G300E | 0 | 0
1190 | Story9 | C19 | 50 MPa RC Column (45 cm x 45 cm) | Column | 50MPa | Concrete Rectangular | 450 | 450 | 2025 | 3200 | 0.65 | 1585.32 | G300E | 28434133.33 | 223.1 | G300E | 0 | 0
1191 | Story9 | C2 | 50 MPa RC Column (45 cm x 45 cm) | Column | 50MPa | Concrete Rectangular | 450 | 450 | 2025 | 3200 | 0.65 | 1585.32 | G300E | 6480000 | 50.84 | G300E | 0 | 0
1192 | Story9 | C22 | 50 MPa RC Column (45 cm x 45 cm) | Column | 50MPa | Concrete Rectangular | 450 | 450 | 2025 | 3200 | 0.65 | 1585.32 | G300E | 28410666.67 | 222.92 | G300E | 0 | 0
1193 | Story9 | C23 | 50 MPa RC Column (45 cm x 45 cm) | Column | 50MPa | Concrete Rectangular | 450 | 450 | 2025 | 3200 | 0.65 | 1585.32 | G300E | 36618666.67 | 287.32 | G300E | 0 | 0
1194 | Story9 | C24 | 50 MPa RC Column (45 cm x 45 cm) | Column | 50MPa | Concrete Rectangular | 450 | 450 | 2025 | 3200 | 0.65 | 1585.32 | G300E | 6480000 | 50.84 | G300E | 0 | 0
1195 | Story9 | C25 | 50 MPa RC Column (45 cm x 45 cm) | Column | 50MPa | Concrete Rectangular | 450 | 450 | 2025 | 3200 | 0.65 | 1585.32 | G300E | 6480000 | 50.84 | G300E | 0 | 0
1196 | Story9 | C26 | 50 MPa RC Column (45 cm x 45 cm) | Column | 50MPa | Concrete Rectangular | 450 | 450 | 2025 | 3200 | 0.65 | 1585.32 | G300E | 36651733.33 | 287.58 | G300E | 0 | 0
1197 | Story9 | C27 | 50 MPa RC Column (45 cm x 45 cm) | Column | 50MPa | Concrete Rectangular | 450 | 450 | 2025 | 3200 | 0.65 | 1585.32 | G300E | 28437333.33 | 223.13 | G300E | 0 | 0
1198 | Story9 | C3 | 50 MPa RC Column (45 cm x 45 cm) | Column | 50MPa | Concrete Rectangular | 450 | 450 | 2025 | 3200 | 0.65 | 1585.32 | G300E | 6480000 | 50.84 | G300E | 0 | 0
1199 | Story9 | C30 | 50 MPa RC Column (45 cm x 45 cm) | Column | 50MPa | Concrete Rectangular | 450 | 450 | 2025 | 3200 | 0.65 | 1585.32 | G300E | 28510933.33 | 223.71 | G300E | 0 | 0
1200 | Story9 | C31 | 50 MPa RC Column (45 cm x 45 cm) | Column | 50MPa | Concrete Rectangular | 450 | 450 | 2025 | 3200 | 0.65 | 1585.32 | G300E | 36570666.67 | 286.95 | G300E | 0 | 0
1201 | Story9 | C32 | 50 MPa RC Column (45 cm x 45 cm) | Column | 50MPa | Concrete Rectangular | 450 | 450 | 2025 | 3200 | 0.65 | 1585.32 | G300E | 6480000 | 50.84 | G300E | 0 | 0
1202 | Story9 | C33 | 50 MPa RC Column (45 cm x 45 cm) | Column | 50MPa | Concrete Rectangular | 450 | 450 | 2025 | 3200 | 0.65 | 1585.32 | G300E | 6480000 | 50.84 | G300E | 0 | 0
1203 | Story9 | C34 | 50 MPa RC Column (45 cm x 45 cm) | Column | 50MPa | Concrete Rectangular | 450 | 450 | 2025 | 3200 | 0.65 | 1585.32 | G300E | 33956266.67 | 266.43 | G300E | 0 | 0
1204 | Story9 | C35 | 50 MPa RC Column (45 cm x 45 cm) | Column | 50MPa | Concrete Rectangular | 450 | 450 | 2025 | 3200 | 0.65 | 1585.32 | G300E | 48844800 | 383.25 | G300E | 0 | 0
1205 | Story9 | C36 | 50 MPa RC Column (45 cm x 45 cm) | Column | 50MPa | Concrete Rectangular | 450 | 450 | 2025 | 3200 | 0.65 | 1585.32 | G300E | 41959466.67 | 329.23 | G300E | 0 | 0
1206 | Story9 | C37 | 50 MPa RC Column (45 cm x 45 cm) | Column | 50MPa | Concrete Rectangular | 450 | 450 | 2025 | 3200 | 0.65 | 1585.32 | G300E | 41940266.67 | 329.08 | G300E | 0 | 0
1207 | Story9 | C38 | 50 MPa RC Column (45 cm x 45 cm) | Column | 50MPa | Concrete Rectangular | 450 | 450 | 2025 | 3200 | 0.65 | 1585.32 | G300E | 48727466.67 | 382.33 | G300E | 0 | 0
1208 | Story9 | C39 | 50 MPa RC Column (45 cm x 45 cm) | Column | 50MPa | Concrete Rectangular | 450 | 450 | 2025 | 3200 | 0.65 | 1585.32 | G300E | 33704533.33 | 264.46 | G300E | 0 | 0
1209 | Story9 | C4 | 50 MPa RC Column (45 cm x 45 cm) | Column | 50MPa | Concrete Rectangular | 450 | 450 | 2025 | 3200 | 0.65 | 1585.32 | G300E | 6480000 | 50.84 | G300E | 0 | 0
1210 | Story9 | C40 | 50 MPa RC Column (45 cm x 45 cm) | Column | 50MPa | Concrete Rectangular | 450 | 450 | 2025 | 3200 | 0.65 | 1585.32 | G300E | 6480000 | 50.84 | G300E | 0 | 0
1211 | Story9 | C41 | 50 MPa RC Column (45 cm x 45 cm) | Column | 50MPa | Concrete Rectangular | 450 | 450 | 2025 | 3200 | 0.65 | 1585.32 | G300E | 6480000 | 50.84 | G300E | 0 | 0
1212 | Story9 | C42 | 50 MPa RC Column (45 cm x 45 cm) | Column | 50MPa | Concrete Rectangular | 450 | 450 | 2025 | 3200 | 0.65 | 1585.32 | G300E | 6480000 | 50.84 | G300E | 0 | 0
1213 | Story9 | C43 | 50 MPa RC Column (45 cm x 45 cm) | Column | 50MPa | Concrete Rectangular | 450 | 450 | 2025 | 3200 | 0.65 | 1585.32 | G300E | 6480000 | 50.84 | G300E | 0 | 0
1214 | Story9 | C44 | 50 MPa RC Column (45 cm x 45 cm) | Column | 50MPa | Concrete Rectangular | 450 | 450 | 2025 | 3200 | 0.65 | 1585.32 | G300E | 6480000 | 50.84 | G300E | 0 | 0
1215 | Story9 | C45 | 50 MPa RC Column (45 cm x 45 cm) | Column | 50MPa | Concrete Rectangular | 450 | 450 | 2025 | 3200 | 0.65 | 1585.32 | G300E | 6480000 | 50.84 | G300E | 0 | 0
1216 | Story9 | C46 | 50 MPa RC Column (45 cm x 45 cm) | Column | 50MPa | Concrete Rectangular | 450 | 450 | 2025 | 3200 | 0.65 | 1585.32 | G300E | 6480000 | 50.84 | G300E | 0 | 0
1217 | Story9 | C47 | 50 MPa RC Column (45 cm x 45 cm) | Column | 50MPa | Concrete Rectangular | 450 | 450 | 2025 | 3200 | 0.65 | 1585.32 | G300E | 6480000 | 50.84 | G300E | 0 | 0
1218 | Story9 | C48 | 50 MPa RC Column (45 cm x 45 cm) | Column | 50MPa | Concrete Rectangular | 450 | 450 | 2025 | 3200 | 0.65 | 1585.32 | G300E | 6480000 | 50.84 | G300E | 0 | 0
1219 | Story9 | C5 | 50 MPa RC Column (45 cm x 45 cm) | Column | 50MPa | Concrete Rectangular | 450 | 450 | 2025 | 3200 | 0.65 | 1585.32 | G300E | 6480000 | 50.84 | G300E | 0 | 0
1220 | Story9 | C6 | 50 MPa RC Column (45 cm x 45 cm) | Column | 50MPa | Concrete Rectangular | 450 | 450 | 2025 | 3200 | 0.65 | 1585.32 | G300E | 6480000 | 50.84 | G300E | 0 | 0
1221 | Story9 | C7 | 50 MPa RC Column (45 cm x 45 cm) | Column | 50MPa | Concrete Rectangular | 450 | 450 | 2025 | 3200 | 0.65 | 1585.32 | G300E | 6480000 | 50.84 | G300E | 0 | 0
1222 | Story9 | C8 | 50 MPa RC Column (45 cm x 45 cm) | Column | 50MPa | Concrete Rectangular | 450 | 450 | 2025 | 3200 | 0.65 | 1585.32 | G300E | 6480000 | 50.84 | G300E | 0 | 0
1223 | Story9 | C9 | 50 MPa RC Column (45 cm x 45 cm) | Column | 50MPa | Concrete Rectangular | 450 | 450 | 2025 | 3200 | 0.65 | 1585.32 | G300E | 6480000 | 50.84 | G300E | 0 | 0

## Walls
| Story | Label | Section | Structural_Element_Type | Material | Width_(mm) | Depth_(mm) | Area_(cm^2) | Length_(mm) | Volume_(m^3) | Mass_(kg) | Long._Rebar_Material | Long._Rebar_Volume_(mm^3) | Long._Rebar_Mass_(kg) | Tran._Rebar_Material | Tran._Rebar_Volume_(mm^3) | Tran._Rebar_Mass_(kg)
0 | Story1 | P1 | RC Wall - 150 mm | Wall | 50MPa | 4800 | 150 | 7200 | 3500 | 2.52 | 6165.14 | G300E | 6300000 | 49.43 | G300E | 6300000 | 49.43
1 | Story1 | P2 | RC Wall - 150 mm | Wall | 50MPa | 4800 | 150 | 7200 | 3500 | 2.52 | 6165.14 | G300E | 6300000 | 49.43 | G300E | 6300000 | 49.43
2 | Story1 | P3 | RC Wall - 150 mm | Wall | 50MPa | 7200 | 150 | 10800 | 3500 | 3.78 | 9247.71 | G300E | 9450000 | 74.15 | G300E | 9450000 | 74.15
3 | Story1 | P4 | RC Wall - 150 mm | Wall | 50MPa | 7200 | 150 | 10800 | 3500 | 3.78 | 9247.71 | G300E | 9450000 | 74.15 | G300E | 9450000 | 74.15
4 | Story10 | P1 | RC Wall - 150 mm | Wall | 50MPa | 4800 | 150 | 7200 | 3500 | 2.52 | 6165.14 | G300E | 6300000 | 49.43 | G300E | 6300000 | 49.43
5 | Story10 | P2 | RC Wall - 150 mm | Wall | 50MPa | 4800 | 150 | 7200 | 3500 | 2.52 | 6165.14 | G300E | 6300000 | 49.43 | G300E | 6300000 | 49.43
6 | Story10 | P3 | RC Wall - 150 mm | Wall | 50MPa | 7200 | 150 | 10800 | 3500 | 3.78 | 9247.71 | G300E | 9450000 | 74.15 | G300E | 9450000 | 74.15
7 | Story10 | P4 | RC Wall - 150 mm | Wall | 50MPa | 7200 | 150 | 10800 | 3500 | 3.78 | 9247.71 | G300E | 9450000 | 74.15 | G300E | 9450000 | 74.15
8 | Story11 | P1 | RC Wall - 150 mm | Wall | 50MPa | 4800 | 150 | 7200 | 3500 | 2.52 | 6165.14 | G300E | 6300000 | 49.43 | G300E | 6300000 | 49.43
9 | Story11 | P2 | RC Wall - 150 mm | Wall | 50MPa | 4800 | 150 | 7200 | 3500 | 2.52 | 6165.14 | G300E | 6300000 | 49.43 | G300E | 6300000 | 49.43
10 | Story11 | P3 | RC Wall - 150 mm | Wall | 50MPa | 7200 | 150 | 10800 | 3500 | 3.78 | 9247.71 | G300E | 9450000 | 74.15 | G300E | 9450000 | 74.15
11 | Story11 | P4 | RC Wall - 150 mm | Wall | 50MPa | 7200 | 150 | 10800 | 3500 | 3.78 | 9247.71 | G300E | 9450000 | 74.15 | G300E | 9450000 | 74.15
12 | Story12 | P1 | RC Wall - 150 mm | Wall | 50MPa | 4800 | 150 | 7200 | 3500 | 2.52 | 6165.14 | G300E | 6300000 | 49.43 | G300E | 6300000 | 49.43
13 | Story12 | P2 | RC Wall - 150 mm | Wall | 50MPa | 4800 | 150 | 7200 | 3500 | 2.52 | 6165.14 | G300E | 6300000 | 49.43 | G300E | 6300000 | 49.43
14 | Story12 | P3 | RC Wall - 150 mm | Wall | 50MPa | 7200 | 150 | 10800 | 3500 | 3.78 | 9247.71 | G300E | 9450000 | 74.15 | G300E | 9450000 | 74.15
15 | Story12 | P4 | RC Wall - 150 mm | Wall | 50MPa | 7200 | 150 | 10800 | 3500 | 3.78 | 9247.71 | G300E | 9450000 | 74.15 | G300E | 9450000 | 74.15
16 | Story13 | P1 | RC Wall - 150 mm | Wall | 50MPa | 4800 | 150 | 7200 | 3500 | 2.52 | 6165.14 | G300E | 6300000 | 49.43 | G300E | 6300000 | 49.43
17 | Story13 | P2 | RC Wall - 150 mm | Wall | 50MPa | 4800 | 150 | 7200 | 3500 | 2.52 | 6165.14 | G300E | 6300000 | 49.43 | G300E | 6300000 | 49.43
18 | Story13 | P3 | RC Wall - 150 mm | Wall | 50MPa | 7200 | 150 | 10800 | 3500 | 3.78 | 9247.71 | G300E | 9450000 | 74.15 | G300E | 9450000 | 74.15
19 | Story13 | P4 | RC Wall - 150 mm | Wall | 50MPa | 7200 | 150 | 10800 | 3500 | 3.78 | 9247.71 | G300E | 9450000 | 74.15 | G300E | 9450000 | 74.15
20 | Story14 | P1 | RC Wall - 150 mm | Wall | 50MPa | 4800 | 150 | 7200 | 3500 | 2.52 | 6165.14 | G300E | 6300000 | 49.43 | G300E | 6300000 | 49.43
21 | Story14 | P2 | RC Wall - 150 mm | Wall | 50MPa | 4800 | 150 | 7200 | 3500 | 2.52 | 6165.14 | G300E | 6300000 | 49.43 | G300E | 6300000 | 49.43
22 | Story14 | P3 | RC Wall - 150 mm | Wall | 50MPa | 7200 | 150 | 10800 | 3500 | 3.78 | 9247.71 | G300E | 9450000 | 74.15 | G300E | 9450000 | 74.15
23 | Story14 | P4 | RC Wall - 150 mm | Wall | 50MPa | 7200 | 150 | 10800 | 3500 | 3.78 | 9247.71 | G300E | 9450000 | 74.15 | G300E | 9450000 | 74.15
24 | Story15 | P1 | RC Wall - 150 mm | Wall | 50MPa | 4800 | 150 | 7200 | 3500 | 2.52 | 6165.14 | G300E | 6300000 | 49.43 | G300E | 6300000 | 49.43
25 | Story15 | P2 | RC Wall - 150 mm | Wall | 50MPa | 4800 | 150 | 7200 | 3500 | 2.52 | 6165.14 | G300E | 6300000 | 49.43 | G300E | 6300000 | 49.43
26 | Story15 | P3 | RC Wall - 150 mm | Wall | 50MPa | 7200 | 150 | 10800 | 3500 | 3.78 | 9247.71 | G300E | 9450000 | 74.15 | G300E | 9450000 | 74.15
27 | Story15 | P4 | RC Wall - 150 mm | Wall | 50MPa | 7200 | 150 | 10800 | 3500 | 3.78 | 9247.71 | G300E | 9450000 | 74.15 | G300E | 9450000 | 74.15
28 | Story16 | P1 | RC Wall - 150 mm | Wall | 50MPa | 4800 | 150 | 7200 | 3500 | 2.52 | 6165.14 | G300E | 6300000 | 49.43 | G300E | 6300000 | 49.43
29 | Story16 | P2 | RC Wall - 150 mm | Wall | 50MPa | 4800 | 150 | 7200 | 3500 | 2.52 | 6165.14 | G300E | 6300000 | 49.43 | G300E | 6300000 | 49.43
30 | Story16 | P3 | RC Wall - 150 mm | Wall | 50MPa | 7200 | 150 | 10800 | 3500 | 3.78 | 9247.71 | G300E | 9450000 | 74.15 | G300E | 9450000 | 74.15
31 | Story16 | P4 | RC Wall - 150 mm | Wall | 50MPa | 7200 | 150 | 10800 | 3500 | 3.78 | 9247.71 | G300E | 9450000 | 74.15 | G300E | 9450000 | 74.15
32 | Story17 | P1 | RC Wall - 150 mm | Wall | 50MPa | 4800 | 150 | 7200 | 3500 | 2.52 | 6165.14 | G300E | 6300000 | 49.43 | G300E | 6300000 | 49.43
33 | Story17 | P2 | RC Wall - 150 mm | Wall | 50MPa | 4800 | 150 | 7200 | 3500 | 2.52 | 6165.14 | G300E | 6300000 | 49.43 | G300E | 6300000 | 49.43
34 | Story17 | P3 | RC Wall - 150 mm | Wall | 50MPa | 7200 | 150 | 10800 | 3500 | 3.78 | 9247.71 | G300E | 9450000 | 74.15 | G300E | 9450000 | 74.15
35 | Story17 | P4 | RC Wall - 150 mm | Wall | 50MPa | 7200 | 150 | 10800 | 3500 | 3.78 | 9247.71 | G300E | 9450000 | 74.15 | G300E | 9450000 | 74.15
36 | Story18 | P1 | RC Wall - 150 mm | Wall | 50MPa | 4800 | 150 | 7200 | 3500 | 2.52 | 6165.14 | G300E | 6300000 | 49.43 | G300E | 6300000 | 49.43
37 | Story18 | P2 | RC Wall - 150 mm | Wall | 50MPa | 4800 | 150 | 7200 | 3500 | 2.52 | 6165.14 | G300E | 6300000 | 49.43 | G300E | 6300000 | 49.43
38 | Story18 | P3 | RC Wall - 150 mm | Wall | 50MPa | 7200 | 150 | 10800 | 3500 | 3.78 | 9247.71 | G300E | 9450000 | 74.15 | G300E | 9450000 | 74.15
39 | Story18 | P4 | RC Wall - 150 mm | Wall | 50MPa | 7200 | 150 | 10800 | 3500 | 3.78 | 9247.71 | G300E | 9450000 | 74.15 | G300E | 9450000 | 74.15
40 | Story19 | P1 | RC Wall - 150 mm | Wall | 50MPa | 4800 | 150 | 7200 | 3500 | 2.52 | 6165.14 | G300E | 6300000 | 49.43 | G300E | 6300000 | 49.43
41 | Story19 | P2 | RC Wall - 150 mm | Wall | 50MPa | 4800 | 150 | 7200 | 3500 | 2.52 | 6165.14 | G300E | 6300000 | 49.43 | G300E | 6300000 | 49.43
42 | Story19 | P3 | RC Wall - 150 mm | Wall | 50MPa | 7200 | 150 | 10800 | 3500 | 3.78 | 9247.71 | G300E | 9450000 | 74.15 | G300E | 9450000 | 74.15
43 | Story19 | P4 | RC Wall - 150 mm | Wall | 50MPa | 7200 | 150 | 10800 | 3500 | 3.78 | 9247.71 | G300E | 9450000 | 74.15 | G300E | 9450000 | 74.15
44 | Story2 | P1 | RC Wall - 150 mm | Wall | 50MPa | 4800 | 150 | 7200 | 3500 | 2.52 | 6165.14 | G300E | 6300000 | 49.43 | G300E | 6300000 | 49.43
45 | Story2 | P2 | RC Wall - 150 mm | Wall | 50MPa | 4800 | 150 | 7200 | 3500 | 2.52 | 6165.14 | G300E | 6300000 | 49.43 | G300E | 6300000 | 49.43
46 | Story2 | P3 | RC Wall - 150 mm | Wall | 50MPa | 7200 | 150 | 10800 | 3500 | 3.78 | 9247.71 | G300E | 9450000 | 74.15 | G300E | 9450000 | 74.15
47 | Story2 | P4 | RC Wall - 150 mm | Wall | 50MPa | 7200 | 150 | 10800 | 3500 | 3.78 | 9247.71 | G300E | 9450000 | 74.15 | G300E | 9450000 | 74.15
48 | Story20 | P1 | RC Wall - 150 mm | Wall | 50MPa | 4800 | 150 | 7200 | 3500 | 2.52 | 6165.14 | G300E | 6300000 | 49.43 | G300E | 6300000 | 49.43
49 | Story20 | P2 | RC Wall - 150 mm | Wall | 50MPa | 4800 | 150 | 7200 | 3500 | 2.52 | 6165.14 | G300E | 6300000 | 49.43 | G300E | 6300000 | 49.43
50 | Story20 | P3 | RC Wall - 150 mm | Wall | 50MPa | 7200 | 150 | 10800 | 3500 | 3.78 | 9247.71 | G300E | 9450000 | 74.15 | G300E | 9450000 | 74.15
51 | Story20 | P4 | RC Wall - 150 mm | Wall | 50MPa | 7200 | 150 | 10800 | 3500 | 3.78 | 9247.71 | G300E | 9450000 | 74.15 | G300E | 9450000 | 74.15
52 | Story21 | P1 | RC Wall - 150 mm | Wall | 50MPa | 4800 | 150 | 7200 | 3500 | 2.52 | 6165.14 | G300E | 6300000 | 49.43 | G300E | 6300000 | 49.43
53 | Story21 | P2 | RC Wall - 150 mm | Wall | 50MPa | 4800 | 150 | 7200 | 3500 | 2.52 | 6165.14 | G300E | 6300000 | 49.43 | G300E | 6300000 | 49.43
54 | Story21 | P3 | RC Wall - 150 mm | Wall | 50MPa | 7200 | 150 | 10800 | 3500 | 3.78 | 9247.71 | G300E | 9450000 | 74.15 | G300E | 9450000 | 74.15
55 | Story21 | P4 | RC Wall - 150 mm | Wall | 50MPa | 7200 | 150 | 10800 | 3500 | 3.78 | 9247.71 | G300E | 9450000 | 74.15 | G300E | 9450000 | 74.15
56 | Story22 | P1 | RC Wall - 150 mm | Wall | 50MPa | 4800 | 150 | 7200 | 3500 | 2.52 | 6165.14 | G300E | 6300000 | 49.43 | G300E | 6300000 | 49.43
57 | Story22 | P2 | RC Wall - 150 mm | Wall | 50MPa | 4800 | 150 | 7200 | 3500 | 2.52 | 6165.14 | G300E | 6300000 | 49.43 | G300E | 6300000 | 49.43
58 | Story22 | P3 | RC Wall - 150 mm | Wall | 50MPa | 7200 | 150 | 10800 | 3500 | 3.78 | 9247.71 | G300E | 9450000 | 74.15 | G300E | 9450000 | 74.15
59 | Story22 | P4 | RC Wall - 150 mm | Wall | 50MPa | 7200 | 150 | 10800 | 3500 | 3.78 | 9247.71 | G300E | 9450000 | 74.15 | G300E | 9450000 | 74.15
60 | Story23 | P1 | RC Wall - 150 mm | Wall | 50MPa | 4800 | 150 | 7200 | 3500 | 2.52 | 6165.14 | G300E | 6300000 | 49.43 | G300E | 6300000 | 49.43
61 | Story23 | P2 | RC Wall - 150 mm | Wall | 50MPa | 4800 | 150 | 7200 | 3500 | 2.52 | 6165.14 | G300E | 6300000 | 49.43 | G300E | 6300000 | 49.43
62 | Story23 | P3 | RC Wall - 150 mm | Wall | 50MPa | 7200 | 150 | 10800 | 3500 | 3.78 | 9247.71 | G300E | 9450000 | 74.15 | G300E | 9450000 | 74.15
63 | Story23 | P4 | RC Wall - 150 mm | Wall | 50MPa | 7200 | 150 | 10800 | 3500 | 3.78 | 9247.71 | G300E | 9450000 | 74.15 | G300E | 9450000 | 74.15
64 | Story24 | P1 | RC Wall - 150 mm | Wall | 50MPa | 4800 | 150 | 7200 | 3500 | 2.52 | 6165.14 | G300E | 6300000 | 49.43 | G300E | 6300000 | 49.43
65 | Story24 | P2 | RC Wall - 150 mm | Wall | 50MPa | 4800 | 150 | 7200 | 3500 | 2.52 | 6165.14 | G300E | 6300000 | 49.43 | G300E | 6300000 | 49.43
66 | Story24 | P3 | RC Wall - 150 mm | Wall | 50MPa | 7200 | 150 | 10800 | 3500 | 3.78 | 9247.71 | G300E | 9450000 | 74.15 | G300E | 9450000 | 74.15
67 | Story24 | P4 | RC Wall - 150 mm | Wall | 50MPa | 7200 | 150 | 10800 | 3500 | 3.78 | 9247.71 | G300E | 9450000 | 74.15 | G300E | 9450000 | 74.15
68 | Story25 | P1 | RC Wall - 150 mm | Wall | 50MPa | 4800 | 150 | 7200 | 3500 | 2.52 | 6165.14 | G300E | 6300000 | 49.43 | G300E | 6300000 | 49.43
69 | Story25 | P2 | RC Wall - 150 mm | Wall | 50MPa | 4800 | 150 | 7200 | 3500 | 2.52 | 6165.14 | G300E | 6300000 | 49.43 | G300E | 6300000 | 49.43
70 | Story25 | P3 | RC Wall - 150 mm | Wall | 50MPa | 7200 | 150 | 10800 | 3500 | 3.78 | 9247.71 | G300E | 9450000 | 74.15 | G300E | 9450000 | 74.15
71 | Story25 | P4 | RC Wall - 150 mm | Wall | 50MPa | 7200 | 150 | 10800 | 3500 | 3.78 | 9247.71 | G300E | 9450000 | 74.15 | G300E | 9450000 | 74.15
72 | Story26 | P1 | RC Wall - 150 mm | Wall | 50MPa | 4800 | 150 | 7200 | 3500 | 2.52 | 6165.14 | G300E | 6300000 | 49.43 | G300E | 6300000 | 49.43
73 | Story26 | P2 | RC Wall - 150 mm | Wall | 50MPa | 4800 | 150 | 7200 | 3500 | 2.52 | 6165.14 | G300E | 6300000 | 49.43 | G300E | 6300000 | 49.43
74 | Story26 | P3 | RC Wall - 150 mm | Wall | 50MPa | 7200 | 150 | 10800 | 3500 | 3.78 | 9247.71 | G300E | 9450000 | 74.15 | G300E | 9450000 | 74.15
75 | Story26 | P4 | RC Wall - 150 mm | Wall | 50MPa | 7200 | 150 | 10800 | 3500 | 3.78 | 9247.71 | G300E | 9450000 | 74.15 | G300E | 9450000 | 74.15
76 | Story3 | P1 | RC Wall - 150 mm | Wall | 50MPa | 4800 | 150 | 7200 | 3500 | 2.52 | 6165.14 | G300E | 6300000 | 49.43 | G300E | 6300000 | 49.43
77 | Story3 | P2 | RC Wall - 150 mm | Wall | 50MPa | 4800 | 150 | 7200 | 3500 | 2.52 | 6165.14 | G300E | 6300000 | 49.43 | G300E | 6300000 | 49.43
78 | Story3 | P3 | RC Wall - 150 mm | Wall | 50MPa | 7200 | 150 | 10800 | 3500 | 3.78 | 9247.71 | G300E | 9450000 | 74.15 | G300E | 9450000 | 74.15
79 | Story3 | P4 | RC Wall - 150 mm | Wall | 50MPa | 7200 | 150 | 10800 | 3500 | 3.78 | 9247.71 | G300E | 9450000 | 74.15 | G300E | 9450000 | 74.15
80 | Story4 | P1 | RC Wall - 150 mm | Wall | 50MPa | 4800 | 150 | 7200 | 3500 | 2.52 | 6165.14 | G300E | 6300000 | 49.43 | G300E | 6300000 | 49.43
81 | Story4 | P2 | RC Wall - 150 mm | Wall | 50MPa | 4800 | 150 | 7200 | 3500 | 2.52 | 6165.14 | G300E | 6300000 | 49.43 | G300E | 6300000 | 49.43
82 | Story4 | P3 | RC Wall - 150 mm | Wall | 50MPa | 7200 | 150 | 10800 | 3500 | 3.78 | 9247.71 | G300E | 9450000 | 74.15 | G300E | 9450000 | 74.15
83 | Story4 | P4 | RC Wall - 150 mm | Wall | 50MPa | 7200 | 150 | 10800 | 3500 | 3.78 | 9247.71 | G300E | 9450000 | 74.15 | G300E | 9450000 | 74.15
84 | Story5 | P1 | RC Wall - 150 mm | Wall | 50MPa | 4800 | 150 | 7200 | 3500 | 2.52 | 6165.14 | G300E | 6300000 | 49.43 | G300E | 6300000 | 49.43
85 | Story5 | P2 | RC Wall - 150 mm | Wall | 50MPa | 4800 | 150 | 7200 | 3500 | 2.52 | 6165.14 | G300E | 6300000 | 49.43 | G300E | 6300000 | 49.43
86 | Story5 | P3 | RC Wall - 150 mm | Wall | 50MPa | 7200 | 150 | 10800 | 3500 | 3.78 | 9247.71 | G300E | 9450000 | 74.15 | G300E | 9450000 | 74.15
87 | Story5 | P4 | RC Wall - 150 mm | Wall | 50MPa | 7200 | 150 | 10800 | 3500 | 3.78 | 9247.71 | G300E | 9450000 | 74.15 | G300E | 9450000 | 74.15
88 | Story6 | P1 | RC Wall - 150 mm | Wall | 50MPa | 4800 | 150 | 7200 | 3500 | 2.52 | 6165.14 | G300E | 6300000 | 49.43 | G300E | 6300000 | 49.43
89 | Story6 | P2 | RC Wall - 150 mm | Wall | 50MPa | 4800 | 150 | 7200 | 3500 | 2.52 | 6165.14 | G300E | 6300000 | 49.43 | G300E | 6300000 | 49.43
90 | Story6 | P3 | RC Wall - 150 mm | Wall | 50MPa | 7200 | 150 | 10800 | 3500 | 3.78 | 9247.71 | G300E | 9450000 | 74.15 | G300E | 9450000 | 74.15
91 | Story6 | P4 | RC Wall - 150 mm | Wall | 50MPa | 7200 | 150 | 10800 | 3500 | 3.78 | 9247.71 | G300E | 9450000 | 74.15 | G300E | 9450000 | 74.15
92 | Story7 | P1 | RC Wall - 150 mm | Wall | 50MPa | 4800 | 150 | 7200 | 3500 | 2.52 | 6165.14 | G300E | 6300000 | 49.43 | G300E | 6300000 | 49.43
93 | Story7 | P2 | RC Wall - 150 mm | Wall | 50MPa | 4800 | 150 | 7200 | 3500 | 2.52 | 6165.14 | G300E | 6300000 | 49.43 | G300E | 6300000 | 49.43
94 | Story7 | P3 | RC Wall - 150 mm | Wall | 50MPa | 7200 | 150 | 10800 | 3500 | 3.78 | 9247.71 | G300E | 9450000 | 74.15 | G300E | 9450000 | 74.15
95 | Story7 | P4 | RC Wall - 150 mm | Wall | 50MPa | 7200 | 150 | 10800 | 3500 | 3.78 | 9247.71 | G300E | 9450000 | 74.15 | G300E | 9450000 | 74.15
96 | Story8 | P1 | RC Wall - 150 mm | Wall | 50MPa | 4800 | 150 | 7200 | 3500 | 2.52 | 6165.14 | G300E | 6300000 | 49.43 | G300E | 6300000 | 49.43
97 | Story8 | P2 | RC Wall - 150 mm | Wall | 50MPa | 4800 | 150 | 7200 | 3500 | 2.52 | 6165.14 | G300E | 6300000 | 49.43 | G300E | 6300000 | 49.43
98 | Story8 | P3 | RC Wall - 150 mm | Wall | 50MPa | 7200 | 150 | 10800 | 3500 | 3.78 | 9247.71 | G300E | 9450000 | 74.15 | G300E | 9450000 | 74.15
99 | Story8 | P4 | RC Wall - 150 mm | Wall | 50MPa | 7200 | 150 | 10800 | 3500 | 3.78 | 9247.71 | G300E | 9450000 | 74.15 | G300E | 9450000 | 74.15
100 | Story9 | P1 | RC Wall - 150 mm | Wall | 50MPa | 4800 | 150 | 7200 | 3500 | 2.52 | 6165.14 | G300E | 6300000 | 49.43 | G300E | 6300000 | 49.43
101 | Story9 | P2 | RC Wall - 150 mm | Wall | 50MPa | 4800 | 150 | 7200 | 3500 | 2.52 | 6165.14 | G300E | 6300000 | 49.43 | G300E | 6300000 | 49.43
102 | Story9 | P3 | RC Wall - 150 mm | Wall | 50MPa | 7200 | 150 | 10800 | 3500 | 3.78 | 9247.71 | G300E | 9450000 | 74.15 | G300E | 9450000 | 74.15
103 | Story9 | P4 | RC Wall - 150 mm | Wall | 50MPa | 7200 | 150 | 10800 | 3500 | 3.78 | 9247.71 | G300E | 9450000 | 74.15 | G300E | 9450000 | 74.15

## Slabs
| Story | Label | Section | Structural_Element_Type | Material | Length_(mm) | Width_(mm) | Depth_(mm) | Area_(cm^2) | Volume_(m^3) | Mass_(kg) | Long._Rebar_Material | Long._Rebar_Volume_(mm^3) | Long._Rebar_Mass_(kg) | Tran._Rebar_Material | Tran._Rebar_Volume_(mm^3) | Tran._Rebar_Mass_(kg)
0 | Story1 | F1 | Slab1 | Slab | 32MPa | 36000 | 33600 | 170 | 61200 | 205.63 | 503075.23 | G300E | 1505863362.85 | 11815.56 | G300E | 0 | 0
1 | Story10 | F1 | Slab1 | Slab | 32MPa | 36000 | 33600 | 170 | 61200 | 205.63 | 503075.23 | G300E | 1553150760.4 | 12186.6 | G300E | 0 | 0
2 | Story11 | F1 | Slab1 | Slab | 32MPa | 36000 | 33600 | 170 | 61200 | 205.63 | 503075.23 | G300E | 1566745783.31 | 12293.27 | G300E | 0 | 0
3 | Story12 | F1 | Slab1 | Slab | 32MPa | 36000 | 33600 | 170 | 61200 | 205.63 | 503075.23 | G300E | 1580129811.79 | 12398.28 | G300E | 0 | 0
4 | Story13 | F1 | Slab1 | Slab | 32MPa | 36000 | 33600 | 170 | 61200 | 205.63 | 503075.23 | G300E | 1646775806.9 | 12921.21 | G300E | 0 | 0
5 | Story14 | F1 | Slab1 | Slab | 32MPa | 36000 | 33600 | 170 | 61200 | 205.63 | 503075.23 | G300E | 1660864081.87 | 13031.76 | G300E | 0 | 0
6 | Story15 | F1 | Slab1 | Slab | 32MPa | 36000 | 33600 | 170 | 61200 | 205.63 | 503075.23 | G300E | 1651161610.68 | 12955.63 | G300E | 0 | 0
7 | Story16 | F1 | Slab1 | Slab | 32MPa | 36000 | 33600 | 170 | 61200 | 205.63 | 503075.23 | G300E | 1650165722.8 | 12947.81 | G300E | 0 | 0
8 | Story17 | F1 | Slab1 | Slab | 32MPa | 36000 | 33600 | 170 | 61200 | 205.63 | 503075.23 | G300E | 1645837500.33 | 12913.85 | G300E | 0 | 0
9 | Story18 | F1 | Slab1 | Slab | 32MPa | 36000 | 33600 | 170 | 61200 | 205.63 | 503075.23 | G300E | 1691709826.92 | 13273.78 | G300E | 0 | 0
10 | Story19 | F1 | Slab1 | Slab | 32MPa | 36000 | 33600 | 170 | 61200 | 205.63 | 503075.23 | G300E | 1707013665.85 | 13393.86 | G300E | 0 | 0
11 | Story2 | F1 | Slab1 | Slab | 32MPa | 36000 | 33600 | 170 | 61200 | 205.63 | 503075.23 | G300E | 1509341152.39 | 11842.85 | G300E | 0 | 0
12 | Story20 | F1 | Slab1 | Slab | 32MPa | 36000 | 33600 | 170 | 61200 | 205.63 | 503075.23 | G300E | 1696561417.58 | 13311.85 | G300E | 0 | 0
13 | Story21 | F1 | Slab1 | Slab | 32MPa | 36000 | 33600 | 170 | 61200 | 205.63 | 503075.23 | G300E | 1699105478.98 | 13331.81 | G300E | 0 | 0
14 | Story22 | F1 | Slab1 | Slab | 32MPa | 36000 | 33600 | 170 | 61200 | 205.63 | 503075.23 | G300E | 1722726591.32 | 13517.15 | G300E | 0 | 0
15 | Story23 | F1 | Slab1 | Slab | 32MPa | 36000 | 33600 | 170 | 61200 | 205.63 | 503075.23 | G300E | 1772041892.77 | 13904.1 | G300E | 0 | 0
16 | Story24 | F1 | Slab1 | Slab | 32MPa | 36000 | 33600 | 170 | 61200 | 205.63 | 503075.23 | G300E | 1793345480.76 | 14071.25 | G300E | 0 | 0
17 | Story25 | F1 | Slab1 | Slab | 32MPa | 36000 | 33600 | 170 | 61200 | 205.63 | 503075.23 | G300E | 1774152512.57 | 13920.66 | G300E | 0 | 0
18 | Story26 | F1 | Slab1 | Slab | 32MPa | 36000 | 33600 | 170 | 61200 | 205.63 | 503075.23 | G300E | 3583606414.24 | 28118.31 | G300E | 0 | 0
19 | Story3 | F1 | Slab1 | Slab | 32MPa | 36000 | 33600 | 170 | 61200 | 205.63 | 503075.23 | G300E | 1531578540.6 | 12017.33 | G300E | 0 | 0
20 | Story4 | F1 | Slab1 | Slab | 32MPa | 36000 | 33600 | 170 | 61200 | 205.63 | 503075.23 | G300E | 1529814177.53 | 12003.49 | G300E | 0 | 0
21 | Story5 | F1 | Slab1 | Slab | 32MPa | 36000 | 33600 | 170 | 61200 | 205.63 | 503075.23 | G300E | 1510257122.14 | 11850.04 | G300E | 0 | 0
22 | Story6 | F1 | Slab1 | Slab | 32MPa | 36000 | 33600 | 170 | 61200 | 205.63 | 503075.23 | G300E | 1515041953.28 | 11887.58 | G300E | 0 | 0
23 | Story7 | F1 | Slab1 | Slab | 32MPa | 36000 | 33600 | 170 | 61200 | 205.63 | 503075.23 | G300E | 1525354408.9 | 11968.5 | G300E | 0 | 0
24 | Story8 | F1 | Slab1 | Slab | 32MPa | 36000 | 33600 | 170 | 61200 | 205.63 | 503075.23 | G300E | 1551347845.16 | 12172.45 | G300E | 0 | 0
25 | Story9 | F1 | Slab1 | Slab | 32MPa | 36000 | 33600 | 170 | 61200 | 205.63 | 503075.23 | G300E | 1562889423.8 | 12263.01 | G300E | 0 | 0

## Materials by Element Type
Material | Structural_Element_Type | Width_(mm) | Depth_(mm) | Area_(cm^2) | Length_(mm) | Volume_(m^3) | Mass_(kg)
32MPa | Slab | 873600 | 4420 | 1591200 | 936000 | 5346.38 | 13079955.98
50MPa | Wall | 624000 | 15600 | 936000 | 364000 | 327.6 | 801468.2
| Beam | 507000 | 630600 | 1576500 | 11687500 | 909.36 | 2225987.72
| Column | 520750 | 520750 | 2419185.8 | 5670648.8 | 1824 | 4456882.22
G300E | Beam_Long_Rebar | 0 | 0 | 0 | 0 | 4.8266 | 37871.27
| Beam_Tran_Rebar | 0 | 0 | 0 | 0 | 2.3448 | 18397.87
| Column_Long_Rebar | 0 | 0 | 0 | 0 | 83.4064 | 654437.47
| Column_Tran_Rebar | 0 | 0 | 0 | 0 | 0.0040767 | 32
| Slab_Long_Rebar | 0 | 0 | 0 | 0 | 44.1366 | 346311.99
| Slab_Tran_Rebar | 0 | 0 | 0 | 0 | 0 | 0
| Wall_Long_Rebar | 0 | 0 | 0 | 0 | 0.819 | 6426.16
| Wall_Tran_Rebar | 0 | 0 | 0 | 0 | 0.819 | 6426.16

## Total Embodied Flows
| Embodied_Energy_(MJ) | Embodied_Water_(L) | Embodied_GHG_(kgCO2e)
Total | 59597159.12 | 83725929.756 | 6247187.812

## Total Embodied Flows per NFA
| Embodied_Energy_(MJ) | Embodied_Water_(L) | Embodied_GHG_(kgCO2e)
Total/NFA | 1950.7408 | 2740.5263 | 204.4836

## Embodied Flows By Element Type
Structural_Element_Type | Embodied_Energy_(MJ) | Embodied_Water_(L) | Embodied_GHG_(kgCO2e)
Slab | 26335539.405 | 38331055.157 | 2951349.259
Wall | 1366857.44 | 1978037.776 | 163271.472
Beam | 5295560.91 | 6462079.302 | 663781.194
Column | 26599201.365 | 36954757.521 | 2468785.887