## Index
Data Item Description | Worksheet Hyperlink
Beams | Click here to access worksheet
Columns | Click here to access worksheet
Walls | Click here to access worksheet
Slabs | Click here to access worksheet
Materials by Element Type | Click here to access worksheet
Total Embodied Flows | Click here to access worksheet
Total Embodied Flows per NFA | Click here to access worksheet
Embodied Flows By Element Type | Click here to access worksheet
© James Helal 2021

## Beams
| Story | Label | Section | Structural_Element_Type | Material | Cross_Section_Type | Width_(mm) | Depth_(mm) | Area_(cm^2) | Length_(mm) | Volume_(m^3) | Mass_(kg) | Long._Rebar_Material | Long._Rebar_Volume_(mm^3) | Long._Rebar_Mass_(kg) | Tran._Rebar_Material | Tran._Rebar_Volume_(mm^3) | Tran._Rebar_Mass_(kg)
0 | Story1 | B1 | 50 MPa RC Beam (25 cm x 25 cm) | Beam | 50MPa | Concrete Rectangular | 250 | 250 | 625 | 6850 | 0.43 | 1047.4 | G300E | 1947683.33 | 15.28 | G300E | 2080402.08 | 16.32
1 | Story1 | B10 | 50 MPa RC Beam (25 cm x 25 cm) | Beam | 50MPa | Concrete Rectangular | 250 | 250 | 625 | 6850 | 0.43 | 1047.4 | G300E | 3196952.08 | 25.08 | G300E | 980977.08 | 7.7
2 | Story1 | B11 | 50 MPa RC Beam (25 cm x 25 cm) | Beam | 50MPa | Concrete Rectangular | 250 | 250 | 625 | 6850 | 0.43 | 1047.4 | G300E | 5042845.45 | 39.57 | G300E | 470072.69 | 3.69
3 | Story1 | B12 | 50 MPa RC Beam (25 cm x 25 cm) | Beam | 50MPa | Concrete Rectangular | 250 | 250 | 625 | 6850 | 0.43 | 1047.4 | G300E | 3592202.27 | 28.19 | G300E | 1024983.4 | 8.04
4 | Story1 | B13 | 50 MPa RC Beam (25 cm x 25 cm) | Beam | 50MPa | Concrete Rectangular | 250 | 250 | 625 | 6850 | 0.43 | 1047.4 | G300E | 4267861.36 | 33.49 | G300E | 735623.84 | 5.77
5 | Story1 | B14 | 50 MPa RC Beam (25 cm x 25 cm) | Beam | 50MPa | Concrete Rectangular | 250 | 250 | 625 | 6850 | 0.43 | 1047.4 | G300E | 2062420.83 | 16.18 | G300E | 1424229.17 | 11.18
6 | Story1 | B15 | 50 MPa RC Beam (25 cm x 25 cm) | Beam | 50MPa | Concrete Rectangular | 250 | 250 | 625 | 6850 | 0.43 | 1047.4 | G300E | 1946827.08 | 15.28 | G300E | 2082400 | 16.34
7 | Story1 | B16 | 50 MPa RC Beam (25 cm x 25 cm) | Beam | 50MPa | Concrete Rectangular | 250 | 250 | 625 | 6850 | 0.43 | 1047.4 | G300E | 3651361.36 | 28.65 | G300E | 1037412.26 | 8.14
8 | Story1 | B17 | 50 MPa RC Beam (25 cm x 25 cm) | Beam | 50MPa | Concrete Rectangular | 250 | 250 | 625 | 6850 | 0.43 | 1047.4 | G300E | 4451254.55 | 34.93 | G300E | 740198.55 | 5.81
9 | Story1 | B18 | 50 MPa RC Beam (25 cm x 25 cm) | Beam | 50MPa | Concrete Rectangular | 250 | 250 | 625 | 6850 | 0.43 | 1047.4 | G300E | 4376838.64 | 34.34 | G300E | 136223.15 | 1.07
10 | Story1 | B19 | 50 MPa RC Beam (25 cm x 25 cm) | Beam | 50MPa | Concrete Rectangular | 250 | 250 | 625 | 6850 | 0.43 | 1047.4 | G300E | 4341965.91 | 34.07 | G300E | 113519.29 | 0.89
11 | Story1 | B2 | 50 MPa RC Beam (25 cm x 25 cm) | Beam | 50MPa | Concrete Rectangular | 250 | 250 | 625 | 6850 | 0.43 | 1047.4 | G300E | 2131206.25 | 16.72 | G300E | 1522823.5 | 11.95
12 | Story1 | B20 | 50 MPa RC Beam (25 cm x 25 cm) | Beam | 50MPa | Concrete Rectangular | 250 | 250 | 625 | 6850 | 0.43 | 1047.4 | G300E | 4218354.55 | 33.1 | G300E | 113519.29 | 0.89
13 | Story1 | B21 | 50 MPa RC Beam (25 cm x 25 cm) | Beam | 50MPa | Concrete Rectangular | 250 | 250 | 625 | 6850 | 0.43 | 1047.4 | G300E | 4254784.09 | 33.38 | G300E | 113519.29 | 0.89
14 | Story1 | B22 | 50 MPa RC Beam (25 cm x 25 cm) | Beam | 50MPa | Concrete Rectangular | 250 | 250 | 625 | 7200 | 0.45 | 1100.92 | G300E | 4459930.43 | 34.99 | G300E | 799435.57 | 6.27
15 | Story1 | B23 | 50 MPa RC Beam (25 cm x 25 cm) | Beam | 50MPa | Concrete Rectangular | 250 | 250 | 625 | 6850 | 0.43 | 1047.4 | G300E | 4051463.64 | 31.79 | G300E | 712919.98 | 5.59
16 | Story1 | B24 | 50 MPa RC Beam (25 cm x 25 cm) | Beam | 50MPa | Concrete Rectangular | 250 | 250 | 625 | 7200 | 0.45 | 1100.92 | G300E | 4590782.61 | 36.02 | G300E | 834783.65 | 6.55
17 | Story1 | B25 | 50 MPa RC Beam (25 cm x 25 cm) | Beam | 50MPa | Concrete Rectangular | 250 | 250 | 625 | 6850 | 0.43 | 1047.4 | G300E | 4273154.55 | 33.53 | G300E | 136223.15 | 1.07
18 | Story1 | B26 | 50 MPa RC Beam (25 cm x 25 cm) | Beam | 50MPa | Concrete Rectangular | 250 | 250 | 625 | 6850 | 0.43 | 1047.4 | G300E | 4288411.36 | 33.65 | G300E | 113519.29 | 0.89
19 | Story1 | B27 | 50 MPa RC Beam (25 cm x 25 cm) | Beam | 50MPa | Concrete Rectangular | 250 | 250 | 625 | 6850 | 0.43 | 1047.4 | G300E | 4367809.09 | 34.27 | G300E | 136223.15 | 1.07
20 | Story1 | B28 | 50 MPa RC Beam (25 cm x 25 cm) | Beam | 50MPa | Concrete Rectangular | 250 | 250 | 625 | 6850 | 0.43 | 1047.4 | G300E | 4376527.27 | 34.34 | G300E | 136223.15 | 1.07
21 | Story1 | B29 | 50 MPa RC Beam (25 cm x 25 cm) | Beam | 50MPa | Concrete Rectangular | 250 | 250 | 625 | 6850 | 0.43 | 1047.4 | G300E | 4452500 | 34.94 | G300E | 740217.23 | 5.81
22 | Story1 | B3 | 50 MPa RC Beam (25 cm x 25 cm) | Beam | 50MPa | Concrete Rectangular | 250 | 250 | 625 | 6850 | 0.43 | 1047.4 | G300E | 4235168.18 | 33.23 | G300E | 712919.98 | 5.59
23 | Story1 | B30 | 50 MPa RC Beam (25 cm x 25 cm) | Beam | 50MPa | Concrete Rectangular | 250 | 250 | 625 | 6850 | 0.43 | 1047.4 | G300E | 3649181.82 | 28.63 | G300E | 1037412.26 | 8.14
24 | Story1 | B31 | 50 MPa RC Beam (25 cm x 25 cm) | Beam | 50MPa | Concrete Rectangular | 250 | 250 | 625 | 6850 | 0.43 | 1047.4 | G300E | 2806655.77 | 22.02 | G300E | 1042166.9 | 8.18
25 | Story1 | B32 | 50 MPa RC Beam (25 cm x 25 cm) | Beam | 50MPa | Concrete Rectangular | 250 | 250 | 625 | 6850 | 0.43 | 1047.4 | G300E | 4528472.73 | 35.53 | G300E | 735623.84 | 5.77
26 | Story1 | B33 | 50 MPa RC Beam (25 cm x 25 cm) | Beam | 50MPa | Concrete Rectangular | 250 | 250 | 625 | 6850 | 0.43 | 1047.4 | G300E | 4227072.73 | 33.17 | G300E | 90815.43 | 0.71
27 | Story1 | B34 | 50 MPa RC Beam (25 cm x 25 cm) | Beam | 50MPa | Concrete Rectangular | 250 | 250 | 625 | 6850 | 0.43 | 1047.4 | G300E | 4204965.91 | 32.99 | G300E | 113519.29 | 0.89
28 | Story1 | B35 | 50 MPa RC Beam (25 cm x 25 cm) | Beam | 50MPa | Concrete Rectangular | 250 | 250 | 625 | 6850 | 0.43 | 1047.4 | G300E | 3910727.27 | 30.69 | G300E | 712919.98 | 5.59
29 | Story1 | B36 | 50 MPa RC Beam (25 cm x 25 cm) | Beam | 50MPa | Concrete Rectangular | 250 | 250 | 625 | 7200 | 0.45 | 1100.92 | G300E | 4465565.22 | 35.04 | G300E | 798183.39 | 6.26
30 | Story1 | B4 | 50 MPa RC Beam (25 cm x 25 cm) | Beam | 50MPa | Concrete Rectangular | 250 | 250 | 625 | 6850 | 0.43 | 1047.4 | G300E | 3523702.27 | 27.65 | G300E | 987334.09 | 7.75
31 | Story1 | B40 | 50 MPa RC Beam (25 cm x 25 cm) | Beam | 50MPa | Concrete Rectangular | 250 | 250 | 625 | 6850 | 0.43 | 1047.4 | G300E | 4373576.09 | 34.32 | G300E | 793012.59 | 6.22
32 | Story1 | B41 | 50 MPa RC Beam (25 cm x 25 cm) | Beam | 50MPa | Concrete Rectangular | 250 | 250 | 625 | 6850 | 0.43 | 1047.4 | G300E | 3910104.55 | 30.68 | G300E | 712919.98 | 5.59
33 | Story1 | B42 | 50 MPa RC Beam (25 cm x 25 cm) | Beam | 50MPa | Concrete Rectangular | 250 | 250 | 625 | 6850 | 0.43 | 1047.4 | G300E | 4204343.18 | 32.99 | G300E | 113519.29 | 0.89
34 | Story1 | B43 | 50 MPa RC Beam (25 cm x 25 cm) | Beam | 50MPa | Concrete Rectangular | 250 | 250 | 625 | 6850 | 0.43 | 1047.4 | G300E | 4225827.27 | 33.16 | G300E | 90815.43 | 0.71
35 | Story1 | B44 | 50 MPa RC Beam (25 cm x 25 cm) | Beam | 50MPa | Concrete Rectangular | 250 | 250 | 625 | 6850 | 0.43 | 1047.4 | G300E | 4527850 | 35.53 | G300E | 735623.84 | 5.77
36 | Story1 | B45 | 50 MPa RC Beam (25 cm x 25 cm) | Beam | 50MPa | Concrete Rectangular | 250 | 250 | 625 | 6850 | 0.43 | 1047.4 | G300E | 2812188.46 | 22.07 | G300E | 1042166.9 | 8.18
37 | Story1 | B46 | 50 MPa RC Beam (25 cm x 25 cm) | Beam | 50MPa | Concrete Rectangular | 250 | 250 | 625 | 6850 | 0.43 | 1047.4 | G300E | 3649804.55 | 28.64 | G300E | 1037412.26 | 8.14
38 | Story1 | B47 | 50 MPa RC Beam (25 cm x 25 cm) | Beam | 50MPa | Concrete Rectangular | 250 | 250 | 625 | 6850 | 0.43 | 1047.4 | G300E | 4528161.36 | 35.53 | G300E | 735623.84 | 5.77
39 | Story1 | B48 | 50 MPa RC Beam (25 cm x 25 cm) | Beam | 50MPa | Concrete Rectangular | 250 | 250 | 625 | 6850 | 0.43 | 1047.4 | G300E | 4376215.91 | 34.34 | G300E | 136223.15 | 1.07
40 | Story1 | B49 | 50 MPa RC Beam (25 cm x 25 cm) | Beam | 50MPa | Concrete Rectangular | 250 | 250 | 625 | 6850 | 0.43 | 1047.4 | G300E | 4205900 | 33 | G300E | 113519.29 | 0.89
41 | Story1 | B5 | 50 MPa RC Beam (25 cm x 25 cm) | Beam | 50MPa | Concrete Rectangular | 250 | 250 | 625 | 6850 | 0.43 | 1047.4 | G300E | 4954106.82 | 38.87 | G300E | 446822.39 | 3.51
42 | Story1 | B50 | 50 MPa RC Beam (25 cm x 25 cm) | Beam | 50MPa | Concrete Rectangular | 250 | 250 | 625 | 6850 | 0.43 | 1047.4 | G300E | 4288722.73 | 33.65 | G300E | 113519.29 | 0.89
43 | Story1 | B51 | 50 MPa RC Beam (25 cm x 25 cm) | Beam | 50MPa | Concrete Rectangular | 250 | 250 | 625 | 7200 | 0.45 | 1100.92 | G300E | 4596104.35 | 36.06 | G300E | 832279.3 | 6.53
44 | Story1 | B52 | 50 MPa RC Beam (25 cm x 25 cm) | Beam | 50MPa | Concrete Rectangular | 250 | 250 | 625 | 6850 | 0.43 | 1047.4 | G300E | 4364343.48 | 34.24 | G300E | 794203.89 | 6.23
45 | Story1 | B54 | 50 MPa RC Beam (25 cm x 25 cm) | Beam | 50MPa | Concrete Rectangular | 250 | 250 | 625 | 6850 | 0.43 | 1047.4 | G300E | 4367619.57 | 34.27 | G300E | 794203.89 | 6.23
46 | Story1 | B55 | 50 MPa RC Beam (25 cm x 25 cm) | Beam | 50MPa | Concrete Rectangular | 250 | 250 | 625 | 6850 | 0.43 | 1047.4 | G300E | 4373576.09 | 34.32 | G300E | 793012.59 | 6.22
47 | Story1 | B56 | 50 MPa RC Beam (25 cm x 25 cm) | Beam | 50MPa | Concrete Rectangular | 250 | 250 | 625 | 6850 | 0.43 | 1047.4 | G300E | 4288411.36 | 33.65 | G300E | 113519.29 | 0.89
48 | Story1 | B57 | 50 MPa RC Beam (25 cm x 25 cm) | Beam | 50MPa | Concrete Rectangular | 250 | 250 | 625 | 6850 | 0.43 | 1047.4 | G300E | 4204343.18 | 32.99 | G300E | 113519.29 | 0.89
49 | Story1 | B58 | 50 MPa RC Beam (25 cm x 25 cm) | Beam | 50MPa | Concrete Rectangular | 250 | 250 | 625 | 6850 | 0.43 | 1047.4 | G300E | 4376527.27 | 34.34 | G300E | 136223.15 | 1.07
50 | Story1 | B59 | 50 MPa RC Beam (25 cm x 25 cm) | Beam | 50MPa | Concrete Rectangular | 250 | 250 | 625 | 6850 | 0.43 | 1047.4 | G300E | 4527850 | 35.53 | G300E | 735623.84 | 5.77
51 | Story1 | B6 | 50 MPa RC Beam (25 cm x 25 cm) | Beam | 50MPa | Concrete Rectangular | 250 | 250 | 625 | 6850 | 0.43 | 1047.4 | G300E | 3611377.08 | 28.34 | G300E | 978979.17 | 7.68
52 | Story1 | B60 | 50 MPa RC Beam (25 cm x 25 cm) | Beam | 50MPa | Concrete Rectangular | 250 | 250 | 625 | 6850 | 0.43 | 1047.4 | G300E | 3648870.45 | 28.63 | G300E | 1037412.26 | 8.14
53 | Story1 | B61 | 50 MPa RC Beam (25 cm x 25 cm) | Beam | 50MPa | Concrete Rectangular | 250 | 250 | 625 | 6850 | 0.43 | 1047.4 | G300E | 1958529.17 | 15.37 | G300E | 2103898.3 | 16.51
54 | Story1 | B62 | 50 MPa RC Beam (25 cm x 25 cm) | Beam | 50MPa | Concrete Rectangular | 250 | 250 | 625 | 6850 | 0.43 | 1047.4 | G300E | 4451565.91 | 34.93 | G300E | 740189.2 | 5.81
55 | Story1 | B63 | 50 MPa RC Beam (25 cm x 25 cm) | Beam | 50MPa | Concrete Rectangular | 250 | 250 | 625 | 6850 | 0.43 | 1047.4 | G300E | 4267550 | 33.48 | G300E | 735623.84 | 5.77
56 | Story1 | B64 | 50 MPa RC Beam (25 cm x 25 cm) | Beam | 50MPa | Concrete Rectangular | 250 | 250 | 625 | 6850 | 0.43 | 1047.4 | G300E | 4368431.82 | 34.28 | G300E | 136223.15 | 1.07
57 | Story1 | B65 | 50 MPa RC Beam (25 cm x 25 cm) | Beam | 50MPa | Concrete Rectangular | 250 | 250 | 625 | 6850 | 0.43 | 1047.4 | G300E | 5043156.82 | 39.57 | G300E | 470073.47 | 3.69
58 | Story1 | B66 | 50 MPa RC Beam (25 cm x 25 cm) | Beam | 50MPa | Concrete Rectangular | 250 | 250 | 625 | 6850 | 0.43 | 1047.4 | G300E | 4273465.91 | 33.53 | G300E | 136223.15 | 1.07
59 | Story1 | B67 | 50 MPa RC Beam (25 cm x 25 cm) | Beam | 50MPa | Concrete Rectangular | 250 | 250 | 625 | 6850 | 0.43 | 1047.4 | G300E | 4669209.09 | 36.64 | G300E | 447849.11 | 3.51
60 | Story1 | B68 | 50 MPa RC Beam (25 cm x 25 cm) | Beam | 50MPa | Concrete Rectangular | 250 | 250 | 625 | 6850 | 0.43 | 1047.4 | G300E | 4048972.73 | 31.77 | G300E | 712919.98 | 5.59
61 | Story1 | B69 | 50 MPa RC Beam (25 cm x 25 cm) | Beam | 50MPa | Concrete Rectangular | 250 | 250 | 625 | 6850 | 0.43 | 1047.4 | G300E | 4669209.09 | 36.64 | G300E | 447849.89 | 3.51
62 | Story1 | B7 | 50 MPa RC Beam (25 cm x 25 cm) | Beam | 50MPa | Concrete Rectangular | 250 | 250 | 625 | 6850 | 0.43 | 1047.4 | G300E | 4667029.55 | 36.62 | G300E | 447850.66 | 3.51
63 | Story1 | B70 | 50 MPa RC Beam (25 cm x 25 cm) | Beam | 50MPa | Concrete Rectangular | 250 | 250 | 625 | 6850 | 0.43 | 1047.4 | G300E | 4273154.55 | 33.53 | G300E | 136223.15 | 1.07
64 | Story1 | B71 | 50 MPa RC Beam (25 cm x 25 cm) | Beam | 50MPa | Concrete Rectangular | 250 | 250 | 625 | 6850 | 0.43 | 1047.4 | G300E | 5043156.82 | 39.57 | G300E | 470075.02 | 3.69
65 | Story1 | B72 | 50 MPa RC Beam (25 cm x 25 cm) | Beam | 50MPa | Concrete Rectangular | 250 | 250 | 625 | 6850 | 0.43 | 1047.4 | G300E | 4367809.09 | 34.27 | G300E | 136223.15 | 1.07
66 | Story1 | B73 | 50 MPa RC Beam (25 cm x 25 cm) | Beam | 50MPa | Concrete Rectangular | 250 | 250 | 625 | 6850 | 0.43 | 1047.4 | G300E | 4267861.36 | 33.49 | G300E | 735623.84 | 5.77
67 | Story1 | B74 | 50 MPa RC Beam (25 cm x 25 cm) | Beam | 50MPa | Concrete Rectangular | 250 | 250 | 625 | 6850 | 0.43 | 1047.4 | G300E | 4452500 | 34.94 | G300E | 740215.67 | 5.81
68 | Story1 | B75 | 50 MPa RC Beam (25 cm x 25 cm) | Beam | 50MPa | Concrete Rectangular | 250 | 250 | 625 | 6850 | 0.43 | 1047.4 | G300E | 1957672.92 | 15.36 | G300E | 2105004.29 | 16.52
69 | Story1 | B76 | 50 MPa RC Beam (25 cm x 25 cm) | Beam | 50MPa | Concrete Rectangular | 250 | 250 | 625 | 6850 | 0.43 | 1047.4 | G300E | 2130920.83 | 16.72 | G300E | 1542117.67 | 12.1
70 | Story1 | B77 | 50 MPa RC Beam (25 cm x 25 cm) | Beam | 50MPa | Concrete Rectangular | 250 | 250 | 625 | 6850 | 0.43 | 1047.4 | G300E | 3592202.27 | 28.19 | G300E | 1024983.4 | 8.04
71 | Story1 | B78 | 50 MPa RC Beam (25 cm x 25 cm) | Beam | 50MPa | Concrete Rectangular | 250 | 250 | 625 | 6850 | 0.43 | 1047.4 | G300E | 3610235.42 | 28.33 | G300E | 981833.33 | 7.7
72 | Story1 | B79 | 50 MPa RC Beam (25 cm x 25 cm) | Beam | 50MPa | Concrete Rectangular | 250 | 250 | 625 | 6850 | 0.43 | 1047.4 | G300E | 3533977.27 | 27.73 | G300E | 1035544.08 | 8.13
73 | Story1 | B8 | 50 MPa RC Beam (25 cm x 25 cm) | Beam | 50MPa | Concrete Rectangular | 250 | 250 | 625 | 6850 | 0.43 | 1047.4 | G300E | 3535222.73 | 27.74 | G300E | 1036478.17 | 8.13
74 | Story1 | B80 | 50 MPa RC Beam (25 cm x 25 cm) | Beam | 50MPa | Concrete Rectangular | 250 | 250 | 625 | 6850 | 0.43 | 1047.4 | G300E | 3196952.08 | 25.08 | G300E | 981833.33 | 7.7
75 | Story1 | B81 | 50 MPa RC Beam (25 cm x 25 cm) | Beam | 50MPa | Concrete Rectangular | 250 | 250 | 625 | 6850 | 0.43 | 1047.4 | G300E | 3592202.27 | 28.19 | G300E | 1024983.4 | 8.04
76 | Story1 | B82 | 50 MPa RC Beam (25 cm x 25 cm) | Beam | 50MPa | Concrete Rectangular | 250 | 250 | 625 | 6850 | 0.43 | 1047.4 | G300E | 2062420.83 | 16.18 | G300E | 1424229.17 | 11.18
77 | Story1 | B9 | 50 MPa RC Beam (25 cm x 25 cm) | Beam | 50MPa | Concrete Rectangular | 250 | 250 | 625 | 6850 | 0.43 | 1047.4 | G300E | 4669831.82 | 36.64 | G300E | 447857.67 | 3.51
78 | Story10 | B1 | 50 MPa RC Beam (35 cm x 25 cm) | Beam | 50MPa | Concrete Rectangular | 250 | 350 | 875 | 6912.5 | 0.6 | 1479.74 | G300E | 2442626.14 | 19.17 | G300E | 2352502.53 | 18.46
79 | Story10 | B10 | 50 MPa RC Beam (35 cm x 25 cm) | Beam | 50MPa | Concrete Rectangular | 250 | 350 | 875 | 6912.5 | 0.6 | 1479.74 | G300E | 2707896.74 | 21.25 | G300E | 3150851.24 | 24.72
80 | Story10 | B11 | 50 MPa RC Beam (35 cm x 25 cm) | Beam | 50MPa | Concrete Rectangular | 250 | 350 | 875 | 6912.5 | 0.6 | 1479.74 | G300E | 4716524.43 | 37.01 | G300E | 1062911.72 | 8.34
81 | Story10 | B12 | 50 MPa RC Beam (35 cm x 25 cm) | Beam | 50MPa | Concrete Rectangular | 250 | 350 | 875 | 6912.5 | 0.6 | 1479.74 | G300E | 3487042.05 | 27.36 | G300E | 2587739.93 | 20.3
82 | Story10 | B13 | 50 MPa RC Beam (35 cm x 25 cm) | Beam | 50MPa | Concrete Rectangular | 250 | 350 | 875 | 6912.5 | 0.6 | 1479.74 | G300E | 4153155.68 | 32.59 | G300E | 1581842.36 | 12.41
83 | Story10 | B14 | 50 MPa RC Beam (35 cm x 25 cm) | Beam | 50MPa | Concrete Rectangular | 250 | 350 | 875 | 6912.5 | 0.6 | 1479.74 | G300E | 2613826.63 | 20.51 | G300E | 2646137.16 | 20.76
84 | Story10 | B15 | 50 MPa RC Beam (35 cm x 25 cm) | Beam | 50MPa | Concrete Rectangular | 250 | 350 | 875 | 6912.5 | 0.6 | 1479.74 | G300E | 2442626.14 | 19.17 | G300E | 2352502.53 | 18.46
85 | Story10 | B16 | 50 MPa RC Beam (35 cm x 25 cm) | Beam | 50MPa | Concrete Rectangular | 250 | 350 | 875 | 6912.5 | 0.6 | 1479.74 | G300E | 3394351.7 | 26.63 | G300E | 2629214.93 | 20.63
86 | Story10 | B17 | 50 MPa RC Beam (35 cm x 25 cm) | Beam | 50MPa | Concrete Rectangular | 250 | 350 | 875 | 6912.5 | 0.6 | 1479.74 | G300E | 4212226.14 | 33.05 | G300E | 1564869.35 | 12.28
87 | Story10 | B18 | 50 MPa RC Beam (35 cm x 25 cm) | Beam | 50MPa | Concrete Rectangular | 250 | 350 | 875 | 6912.5 | 0.6 | 1479.74 | G300E | 4407661.36 | 34.58 | G300E | 1048398.77 | 8.23
88 | Story10 | B19 | 50 MPa RC Beam (35 cm x 25 cm) | Beam | 50MPa | Concrete Rectangular | 250 | 350 | 875 | 6912.5 | 0.6 | 1479.74 | G300E | 4443166.48 | 34.86 | G300E | 1048398.77 | 8.23
89 | Story10 | B2 | 50 MPa RC Beam (35 cm x 25 cm) | Beam | 50MPa | Concrete Rectangular | 250 | 350 | 875 | 6912.5 | 0.6 | 1479.74 | G300E | 2703689.13 | 21.21 | G300E | 2642530.64 | 20.73
90 | Story10 | B20 | 50 MPa RC Beam (35 cm x 25 cm) | Beam | 50MPa | Concrete Rectangular | 250 | 350 | 875 | 6912.5 | 0.6 | 1479.74 | G300E | 4386923.86 | 34.42 | G300E | 1048398.77 | 8.23
91 | Story10 | B21 | 50 MPa RC Beam (35 cm x 25 cm) | Beam | 50MPa | Concrete Rectangular | 250 | 350 | 875 | 6912.5 | 0.6 | 1479.74 | G300E | 4017733.52 | 31.52 | G300E | 620425.62 | 4.87
92 | Story10 | B22 | 50 MPa RC Beam (35 cm x 25 cm) | Beam | 50MPa | Concrete Rectangular | 250 | 350 | 875 | 7200 | 0.63 | 1541.28 | G300E | 4741356.52 | 37.2 | G300E | 2186560.17 | 17.16
93 | Story10 | B23 | 50 MPa RC Beam (35 cm x 25 cm) | Beam | 50MPa | Concrete Rectangular | 250 | 350 | 875 | 6912.5 | 0.6 | 1479.74 | G300E | 3796219.32 | 29.79 | G300E | 2039975.21 | 16.01
94 | Story10 | B24 | 50 MPa RC Beam (35 cm x 25 cm) | Beam | 50MPa | Concrete Rectangular | 250 | 350 | 875 | 7200 | 0.63 | 1541.28 | G300E | 4831826.09 | 37.91 | G300E | 2591012.35 | 20.33
95 | Story10 | B25 | 50 MPa RC Beam (35 cm x 25 cm) | Beam | 50MPa | Concrete Rectangular | 250 | 350 | 875 | 6912.5 | 0.6 | 1479.74 | G300E | 4058580.11 | 31.85 | G300E | 620425.62 | 4.87
96 | Story10 | B26 | 50 MPa RC Beam (35 cm x 25 cm) | Beam | 50MPa | Concrete Rectangular | 250 | 350 | 875 | 6912.5 | 0.6 | 1479.74 | G300E | 4441595.45 | 34.85 | G300E | 1048398.77 | 8.23
97 | Story10 | B27 | 50 MPa RC Beam (35 cm x 25 cm) | Beam | 50MPa | Concrete Rectangular | 250 | 350 | 875 | 6912.5 | 0.6 | 1479.74 | G300E | 4497209.66 | 35.29 | G300E | 1048398.77 | 8.23
98 | Story10 | B28 | 50 MPa RC Beam (35 cm x 25 cm) | Beam | 50MPa | Concrete Rectangular | 250 | 350 | 875 | 6912.5 | 0.6 | 1479.74 | G300E | 4411746.02 | 34.62 | G300E | 1048398.77 | 8.23
99 | Story10 | B29 | 50 MPa RC Beam (35 cm x 25 cm) | Beam | 50MPa | Concrete Rectangular | 250 | 350 | 875 | 6912.5 | 0.6 | 1479.74 | G300E | 4214111.36 | 33.07 | G300E | 1564857.25 | 12.28
100 | Story10 | B3 | 50 MPa RC Beam (35 cm x 25 cm) | Beam | 50MPa | Concrete Rectangular | 250 | 350 | 875 | 6912.5 | 0.6 | 1479.74 | G300E | 4095342.05 | 32.13 | G300E | 1576262.4 | 12.37
101 | Story10 | B30 | 50 MPa RC Beam (35 cm x 25 cm) | Beam | 50MPa | Concrete Rectangular | 250 | 350 | 875 | 6912.5 | 0.6 | 1479.74 | G300E | 3395294.32 | 26.64 | G300E | 2628272.32 | 20.62
102 | Story10 | B31 | 50 MPa RC Beam (35 cm x 25 cm) | Beam | 50MPa | Concrete Rectangular | 250 | 350 | 875 | 6912.5 | 0.6 | 1479.74 | G300E | 3164039.77 | 24.83 | G300E | 2662206.41 | 20.89
103 | Story10 | B32 | 50 MPa RC Beam (35 cm x 25 cm) | Beam | 50MPa | Concrete Rectangular | 250 | 350 | 875 | 6912.5 | 0.6 | 1479.74 | G300E | 5036698.86 | 39.52 | G300E | 341726.82 | 2.68
104 | Story10 | B33 | 50 MPa RC Beam (35 cm x 25 cm) | Beam | 50MPa | Concrete Rectangular | 250 | 350 | 875 | 6912.5 | 0.6 | 1479.74 | G300E | 4207827.27 | 33.02 | G300E | 1048398.77 | 8.23
105 | Story10 | B34 | 50 MPa RC Beam (35 cm x 25 cm) | Beam | 50MPa | Concrete Rectangular | 250 | 350 | 875 | 6912.5 | 0.6 | 1479.74 | G300E | 4693587.5 | 36.83 | G300E | 655083.17 | 5.14
106 | Story10 | B35 | 50 MPa RC Beam (35 cm x 25 cm) | Beam | 50MPa | Concrete Rectangular | 250 | 350 | 875 | 6912.5 | 0.6 | 1479.74 | G300E | 3837380.11 | 30.11 | G300E | 2039975.21 | 16.01
107 | Story10 | B36 | 50 MPa RC Beam (35 cm x 25 cm) | Beam | 50MPa | Concrete Rectangular | 250 | 350 | 875 | 7200 | 0.63 | 1541.28 | G300E | 4557600 | 35.76 | G300E | 2182803.65 | 17.13
108 | Story10 | B4 | 50 MPa RC Beam (35 cm x 25 cm) | Beam | 50MPa | Concrete Rectangular | 250 | 350 | 875 | 6912.5 | 0.6 | 1479.74 | G300E | 3443996.02 | 27.02 | G300E | 2572658.12 | 20.19
109 | Story10 | B40 | 50 MPa RC Beam (35 cm x 25 cm) | Beam | 50MPa | Concrete Rectangular | 250 | 350 | 875 | 6912.5 | 0.6 | 1479.74 | G300E | 4460966.85 | 35 | G300E | 2485147.44 | 19.5
110 | Story10 | B41 | 50 MPa RC Beam (35 cm x 25 cm) | Beam | 50MPa | Concrete Rectangular | 250 | 350 | 875 | 6912.5 | 0.6 | 1479.74 | G300E | 3836437.5 | 30.1 | G300E | 2039975.21 | 16.01
111 | Story10 | B42 | 50 MPa RC Beam (35 cm x 25 cm) | Beam | 50MPa | Concrete Rectangular | 250 | 350 | 875 | 6912.5 | 0.6 | 1479.74 | G300E | 4692644.89 | 36.82 | G300E | 655006.19 | 5.14
112 | Story10 | B43 | 50 MPa RC Beam (35 cm x 25 cm) | Beam | 50MPa | Concrete Rectangular | 250 | 350 | 875 | 6912.5 | 0.6 | 1479.74 | G300E | 4210969.32 | 33.04 | G300E | 1048398.77 | 8.23
113 | Story10 | B44 | 50 MPa RC Beam (35 cm x 25 cm) | Beam | 50MPa | Concrete Rectangular | 250 | 350 | 875 | 6912.5 | 0.6 | 1479.74 | G300E | 5031985.8 | 39.48 | G300E | 340836.05 | 2.67
114 | Story10 | B45 | 50 MPa RC Beam (35 cm x 25 cm) | Beam | 50MPa | Concrete Rectangular | 250 | 350 | 875 | 6912.5 | 0.6 | 1479.74 | G300E | 3165925 | 24.84 | G300E | 2660321.18 | 20.87
115 | Story10 | B46 | 50 MPa RC Beam (35 cm x 25 cm) | Beam | 50MPa | Concrete Rectangular | 250 | 350 | 875 | 6912.5 | 0.6 | 1479.74 | G300E | 3394351.7 | 26.63 | G300E | 2630157.55 | 20.64
116 | Story10 | B47 | 50 MPa RC Beam (35 cm x 25 cm) | Beam | 50MPa | Concrete Rectangular | 250 | 350 | 875 | 6912.5 | 0.6 | 1479.74 | G300E | 5036698.86 | 39.52 | G300E | 341777.41 | 2.68
117 | Story10 | B48 | 50 MPa RC Beam (35 cm x 25 cm) | Beam | 50MPa | Concrete Rectangular | 250 | 350 | 875 | 6912.5 | 0.6 | 1479.74 | G300E | 4410175 | 34.6 | G300E | 1048398.77 | 8.23
118 | Story10 | B49 | 50 MPa RC Beam (35 cm x 25 cm) | Beam | 50MPa | Concrete Rectangular | 250 | 350 | 875 | 6912.5 | 0.6 | 1479.74 | G300E | 4694844.32 | 36.84 | G300E | 655055.68 | 5.14
119 | Story10 | B5 | 50 MPa RC Beam (35 cm x 25 cm) | Beam | 50MPa | Concrete Rectangular | 250 | 350 | 875 | 6912.5 | 0.6 | 1479.74 | G300E | 4677563.07 | 36.7 | G300E | 1062597.2 | 8.34
120 | Story10 | B50 | 50 MPa RC Beam (35 cm x 25 cm) | Beam | 50MPa | Concrete Rectangular | 250 | 350 | 875 | 6912.5 | 0.6 | 1479.74 | G300E | 4441909.66 | 34.85 | G300E | 1048398.77 | 8.23
121 | Story10 | B51 | 50 MPa RC Beam (35 cm x 25 cm) | Beam | 50MPa | Concrete Rectangular | 250 | 350 | 875 | 7200 | 0.63 | 1541.28 | G300E | 4645252.17 | 36.45 | G300E | 2588508 | 20.31
122 | Story10 | B52 | 50 MPa RC Beam (35 cm x 25 cm) | Beam | 50MPa | Concrete Rectangular | 250 | 350 | 875 | 6912.5 | 0.6 | 1479.74 | G300E | 4638287.5 | 36.39 | G300E | 2488753.96 | 19.53
123 | Story10 | B54 | 50 MPa RC Beam (35 cm x 25 cm) | Beam | 50MPa | Concrete Rectangular | 250 | 350 | 875 | 6912.5 | 0.6 | 1479.74 | G300E | 4638588.04 | 36.4 | G300E | 2487551.79 | 19.52
124 | Story10 | B55 | 50 MPa RC Beam (35 cm x 25 cm) | Beam | 50MPa | Concrete Rectangular | 250 | 350 | 875 | 6912.5 | 0.6 | 1479.74 | G300E | 4460966.85 | 35 | G300E | 2485147.44 | 19.5
125 | Story10 | B56 | 50 MPa RC Beam (35 cm x 25 cm) | Beam | 50MPa | Concrete Rectangular | 250 | 350 | 875 | 6912.5 | 0.6 | 1479.74 | G300E | 4441281.25 | 34.85 | G300E | 1048398.77 | 8.23
126 | Story10 | B57 | 50 MPa RC Beam (35 cm x 25 cm) | Beam | 50MPa | Concrete Rectangular | 250 | 350 | 875 | 6912.5 | 0.6 | 1479.74 | G300E | 4692644.89 | 36.82 | G300E | 655007.29 | 5.14
127 | Story10 | B58 | 50 MPa RC Beam (35 cm x 25 cm) | Beam | 50MPa | Concrete Rectangular | 250 | 350 | 875 | 6912.5 | 0.6 | 1479.74 | G300E | 4411746.02 | 34.62 | G300E | 1048398.77 | 8.23
128 | Story10 | B59 | 50 MPa RC Beam (35 cm x 25 cm) | Beam | 50MPa | Concrete Rectangular | 250 | 350 | 875 | 6912.5 | 0.6 | 1479.74 | G300E | 5031985.8 | 39.48 | G300E | 340812.96 | 2.67
129 | Story10 | B6 | 50 MPa RC Beam (35 cm x 25 cm) | Beam | 50MPa | Concrete Rectangular | 250 | 350 | 875 | 6912.5 | 0.6 | 1479.74 | G300E | 2807677.17 | 22.03 | G300E | 3150851.24 | 24.72
130 | Story10 | B60 | 50 MPa RC Beam (35 cm x 25 cm) | Beam | 50MPa | Concrete Rectangular | 250 | 350 | 875 | 6912.5 | 0.6 | 1479.74 | G300E | 3395294.32 | 26.64 | G300E | 2628272.32 | 20.62
131 | Story10 | B61 | 50 MPa RC Beam (35 cm x 25 cm) | Beam | 50MPa | Concrete Rectangular | 250 | 350 | 875 | 6912.5 | 0.6 | 1479.74 | G300E | 2442626.14 | 19.17 | G300E | 2353445.15 | 18.47
132 | Story10 | B62 | 50 MPa RC Beam (35 cm x 25 cm) | Beam | 50MPa | Concrete Rectangular | 250 | 350 | 875 | 6912.5 | 0.6 | 1479.74 | G300E | 4213797.16 | 33.06 | G300E | 1564968.32 | 12.28
133 | Story10 | B63 | 50 MPa RC Beam (35 cm x 25 cm) | Beam | 50MPa | Concrete Rectangular | 250 | 350 | 875 | 6912.5 | 0.6 | 1479.74 | G300E | 4152841.48 | 32.58 | G300E | 1581846.76 | 12.41
134 | Story10 | B64 | 50 MPa RC Beam (35 cm x 25 cm) | Beam | 50MPa | Concrete Rectangular | 250 | 350 | 875 | 6912.5 | 0.6 | 1479.74 | G300E | 4497838.07 | 35.29 | G300E | 1048398.77 | 8.23
135 | Story10 | B65 | 50 MPa RC Beam (35 cm x 25 cm) | Beam | 50MPa | Concrete Rectangular | 250 | 350 | 875 | 6912.5 | 0.6 | 1479.74 | G300E | 4717467.05 | 37.01 | G300E | 1062960.1 | 8.34
136 | Story10 | B66 | 50 MPa RC Beam (35 cm x 25 cm) | Beam | 50MPa | Concrete Rectangular | 250 | 350 | 875 | 6912.5 | 0.6 | 1479.74 | G300E | 4058265.91 | 31.84 | G300E | 620425.62 | 4.87
137 | Story10 | B67 | 50 MPa RC Beam (35 cm x 25 cm) | Beam | 50MPa | Concrete Rectangular | 250 | 350 | 875 | 6912.5 | 0.6 | 1479.74 | G300E | 4463275.57 | 35.02 | G300E | 2300242.78 | 18.05
138 | Story10 | B68 | 50 MPa RC Beam (35 cm x 25 cm) | Beam | 50MPa | Concrete Rectangular | 250 | 350 | 875 | 6912.5 | 0.6 | 1479.74 | G300E | 3795590.91 | 29.78 | G300E | 2039975.21 | 16.01
139 | Story10 | B69 | 50 MPa RC Beam (35 cm x 25 cm) | Beam | 50MPa | Concrete Rectangular | 250 | 350 | 875 | 6912.5 | 0.6 | 1479.74 | G300E | 4462961.36 | 35.02 | G300E | 2300242.78 | 18.05
140 | Story10 | B7 | 50 MPa RC Beam (35 cm x 25 cm) | Beam | 50MPa | Concrete Rectangular | 250 | 350 | 875 | 6912.5 | 0.6 | 1479.74 | G300E | 4464218.18 | 35.03 | G300E | 2300242.78 | 18.05
141 | Story10 | B70 | 50 MPa RC Beam (35 cm x 25 cm) | Beam | 50MPa | Concrete Rectangular | 250 | 350 | 875 | 6912.5 | 0.6 | 1479.74 | G300E | 4058580.11 | 31.85 | G300E | 620425.62 | 4.87
142 | Story10 | B71 | 50 MPa RC Beam (35 cm x 25 cm) | Beam | 50MPa | Concrete Rectangular | 250 | 350 | 875 | 6912.5 | 0.6 | 1479.74 | G300E | 4716524.43 | 37.01 | G300E | 1062921.61 | 8.34
143 | Story10 | B72 | 50 MPa RC Beam (35 cm x 25 cm) | Beam | 50MPa | Concrete Rectangular | 250 | 350 | 875 | 6912.5 | 0.6 | 1479.74 | G300E | 4497209.66 | 35.29 | G300E | 1048398.77 | 8.23
144 | Story10 | B73 | 50 MPa RC Beam (35 cm x 25 cm) | Beam | 50MPa | Concrete Rectangular | 250 | 350 | 875 | 6912.5 | 0.6 | 1479.74 | G300E | 4152841.48 | 32.58 | G300E | 1581839.06 | 12.41
145 | Story10 | B74 | 50 MPa RC Beam (35 cm x 25 cm) | Beam | 50MPa | Concrete Rectangular | 250 | 350 | 875 | 6912.5 | 0.6 | 1479.74 | G300E | 4214425.57 | 33.07 | G300E | 1564863.85 | 12.28
146 | Story10 | B75 | 50 MPa RC Beam (35 cm x 25 cm) | Beam | 50MPa | Concrete Rectangular | 250 | 350 | 875 | 6912.5 | 0.6 | 1479.74 | G300E | 2442626.14 | 19.17 | G300E | 2352502.53 | 18.46
147 | Story10 | B76 | 50 MPa RC Beam (35 cm x 25 cm) | Beam | 50MPa | Concrete Rectangular | 250 | 350 | 875 | 6912.5 | 0.6 | 1479.74 | G300E | 2703689.13 | 21.21 | G300E | 2646137.16 | 20.76
148 | Story10 | B77 | 50 MPa RC Beam (35 cm x 25 cm) | Beam | 50MPa | Concrete Rectangular | 250 | 350 | 875 | 6912.5 | 0.6 | 1479.74 | G300E | 3487984.66 | 27.37 | G300E | 2587739.93 | 20.3
149 | Story10 | B78 | 50 MPa RC Beam (35 cm x 25 cm) | Beam | 50MPa | Concrete Rectangular | 250 | 350 | 875 | 6912.5 | 0.6 | 1479.74 | G300E | 2805873.91 | 22.02 | G300E | 3150851.24 | 24.72
150 | Story10 | B79 | 50 MPa RC Beam (35 cm x 25 cm) | Beam | 50MPa | Concrete Rectangular | 250 | 350 | 875 | 6912.5 | 0.6 | 1479.74 | G300E | 3483271.59 | 27.33 | G300E | 2552863.23 | 20.03
151 | Story10 | B8 | 50 MPa RC Beam (35 cm x 25 cm) | Beam | 50MPa | Concrete Rectangular | 250 | 350 | 875 | 6912.5 | 0.6 | 1479.74 | G300E | 3483900 | 27.34 | G300E | 2550978 | 20.02
152 | Story10 | B80 | 50 MPa RC Beam (35 cm x 25 cm) | Beam | 50MPa | Concrete Rectangular | 250 | 350 | 875 | 6912.5 | 0.6 | 1479.74 | G300E | 2708197.28 | 21.25 | G300E | 3150851.24 | 24.72
153 | Story10 | B81 | 50 MPa RC Beam (35 cm x 25 cm) | Beam | 50MPa | Concrete Rectangular | 250 | 350 | 875 | 6912.5 | 0.6 | 1479.74 | G300E | 3487670.45 | 27.37 | G300E | 2587739.93 | 20.3
154 | Story10 | B82 | 50 MPa RC Beam (35 cm x 25 cm) | Beam | 50MPa | Concrete Rectangular | 250 | 350 | 875 | 6912.5 | 0.6 | 1479.74 | G300E | 2613826.63 | 20.51 | G300E | 2646137.16 | 20.76
155 | Story10 | B9 | 50 MPa RC Beam (35 cm x 25 cm) | Beam | 50MPa | Concrete Rectangular | 250 | 350 | 875 | 6912.5 | 0.6 | 1479.74 | G300E | 4462961.36 | 35.02 | G300E | 2300242.78 | 18.05
156 | Story11 | B1 | 50 MPa RC Beam (37.5 cm x 25 cm) | Beam | 50MPa | Concrete Rectangular | 250 | 375 | 937.5 | 6925 | 0.65 | 1588.3 | G300E | 3821026.14 | 29.98 | G300E | 2957018.67 | 23.2
157 | Story11 | B10 | 50 MPa RC Beam (37.5 cm x 25 cm) | Beam | 50MPa | Concrete Rectangular | 250 | 375 | 937.5 | 6925 | 0.65 | 1588.3 | G300E | 3519788.64 | 27.62 | G300E | 2751472.08 | 21.59
158 | Story11 | B11 | 50 MPa RC Beam (37.5 cm x 25 cm) | Beam | 50MPa | Concrete Rectangular | 250 | 375 | 937.5 | 6925 | 0.65 | 1588.3 | G300E | 5221764.77 | 40.97 | G300E | 463097.18 | 3.63
159 | Story11 | B12 | 50 MPa RC Beam (37.5 cm x 25 cm) | Beam | 50MPa | Concrete Rectangular | 250 | 375 | 937.5 | 6925 | 0.65 | 1588.3 | G300E | 3421579.55 | 26.85 | G300E | 2799121.2 | 21.96
160 | Story11 | B13 | 50 MPa RC Beam (37.5 cm x 25 cm) | Beam | 50MPa | Concrete Rectangular | 250 | 375 | 937.5 | 6925 | 0.65 | 1588.3 | G300E | 5088615.91 | 39.93 | G300E | 837191.19 | 6.57
161 | Story11 | B14 | 50 MPa RC Beam (37.5 cm x 25 cm) | Beam | 50MPa | Concrete Rectangular | 250 | 375 | 937.5 | 6925 | 0.65 | 1588.3 | G300E | 3837709.09 | 30.11 | G300E | 2388224.36 | 18.74
162 | Story11 | B15 | 50 MPa RC Beam (37.5 cm x 25 cm) | Beam | 50MPa | Concrete Rectangular | 250 | 375 | 937.5 | 6925 | 0.65 | 1588.3 | G300E | 3824803.41 | 30.01 | G300E | 2958907.31 | 23.22
163 | Story11 | B16 | 50 MPa RC Beam (37.5 cm x 25 cm) | Beam | 50MPa | Concrete Rectangular | 250 | 375 | 937.5 | 6925 | 0.65 | 1588.3 | G300E | 3535527.27 | 27.74 | G300E | 2763748.22 | 21.69
164 | Story11 | B17 | 50 MPa RC Beam (37.5 cm x 25 cm) | Beam | 50MPa | Concrete Rectangular | 250 | 375 | 937.5 | 6925 | 0.65 | 1588.3 | G300E | 5158810.23 | 40.48 | G300E | 845348.91 | 6.63
165 | Story11 | B18 | 50 MPa RC Beam (37.5 cm x 25 cm) | Beam | 50MPa | Concrete Rectangular | 250 | 375 | 937.5 | 6925 | 0.65 | 1588.3 | G300E | 4643527.27 | 36.43 | G300E | 1179063.88 | 9.25
166 | Story11 | B19 | 50 MPa RC Beam (37.5 cm x 25 cm) | Beam | 50MPa | Concrete Rectangular | 250 | 375 | 937.5 | 6925 | 0.65 | 1588.3 | G300E | 4621493.18 | 36.26 | G300E | 1179063.88 | 9.25
167 | Story11 | B2 | 50 MPa RC Beam (37.5 cm x 25 cm) | Beam | 50MPa | Concrete Rectangular | 250 | 375 | 937.5 | 6925 | 0.65 | 1588.3 | G300E | 3815360.23 | 29.94 | G300E | 2933410.72 | 23.02
168 | Story11 | B20 | 50 MPa RC Beam (37.5 cm x 25 cm) | Beam | 50MPa | Concrete Rectangular | 250 | 375 | 937.5 | 6925 | 0.65 | 1588.3 | G300E | 4625585.23 | 36.29 | G300E | 1701153.4 | 13.35
169 | Story11 | B21 | 50 MPa RC Beam (37.5 cm x 25 cm) | Beam | 50MPa | Concrete Rectangular | 250 | 375 | 937.5 | 6925 | 0.65 | 1588.3 | G300E | 4423815.91 | 34.71 | G300E | 727246.58 | 5.71
170 | Story11 | B22 | 50 MPa RC Beam (37.5 cm x 25 cm) | Beam | 50MPa | Concrete Rectangular | 250 | 375 | 937.5 | 7200 | 0.68 | 1651.38 | G300E | 5101669.57 | 40.03 | G300E | 2343799.96 | 18.39
171 | Story11 | B23 | 50 MPa RC Beam (37.5 cm x 25 cm) | Beam | 50MPa | Concrete Rectangular | 250 | 375 | 937.5 | 6925 | 0.65 | 1588.3 | G300E | 3724705.68 | 29.23 | G300E | 1041349.24 | 8.17
172 | Story11 | B24 | 50 MPa RC Beam (37.5 cm x 25 cm) | Beam | 50MPa | Concrete Rectangular | 250 | 375 | 937.5 | 7200 | 0.68 | 1651.38 | G300E | 5170226.09 | 40.57 | G300E | 2629521 | 20.63
173 | Story11 | B25 | 50 MPa RC Beam (37.5 cm x 25 cm) | Beam | 50MPa | Concrete Rectangular | 250 | 375 | 937.5 | 6925 | 0.65 | 1588.3 | G300E | 4464736.36 | 35.03 | G300E | 1179063.88 | 9.25
174 | Story11 | B26 | 50 MPa RC Beam (37.5 cm x 25 cm) | Beam | 50MPa | Concrete Rectangular | 250 | 375 | 937.5 | 6925 | 0.65 | 1588.3 | G300E | 4673430.68 | 36.67 | G300E | 1179063.88 | 9.25
175 | Story11 | B27 | 50 MPa RC Beam (37.5 cm x 25 cm) | Beam | 50MPa | Concrete Rectangular | 250 | 375 | 937.5 | 6925 | 0.65 | 1588.3 | G300E | 4670282.95 | 36.64 | G300E | 1179063.88 | 9.25
176 | Story11 | B28 | 50 MPa RC Beam (37.5 cm x 25 cm) | Beam | 50MPa | Concrete Rectangular | 250 | 375 | 937.5 | 6925 | 0.65 | 1588.3 | G300E | 4645415.91 | 36.45 | G300E | 1179063.88 | 9.25
177 | Story11 | B29 | 50 MPa RC Beam (37.5 cm x 25 cm) | Beam | 50MPa | Concrete Rectangular | 250 | 375 | 937.5 | 6925 | 0.65 | 1588.3 | G300E | 5161643.18 | 40.5 | G300E | 845471.68 | 6.63
178 | Story11 | B3 | 50 MPa RC Beam (37.5 cm x 25 cm) | Beam | 50MPa | Concrete Rectangular | 250 | 375 | 937.5 | 6925 | 0.65 | 1588.3 | G300E | 4984426.14 | 39.11 | G300E | 1216948.74 | 9.55
179 | Story11 | B30 | 50 MPa RC Beam (37.5 cm x 25 cm) | Beam | 50MPa | Concrete Rectangular | 250 | 375 | 937.5 | 6925 | 0.65 | 1588.3 | G300E | 3533638.64 | 27.73 | G300E | 2761859.58 | 21.67
180 | Story11 | B31 | 50 MPa RC Beam (37.5 cm x 25 cm) | Beam | 50MPa | Concrete Rectangular | 250 | 375 | 937.5 | 6925 | 0.65 | 1588.3 | G300E | 2984045.45 | 23.41 | G300E | 2776295.45 | 21.78
181 | Story11 | B32 | 50 MPa RC Beam (37.5 cm x 25 cm) | Beam | 50MPa | Concrete Rectangular | 250 | 375 | 937.5 | 6925 | 0.65 | 1588.3 | G300E | 4599459.09 | 36.09 | G300E | 1733333.4 | 13.6
182 | Story11 | B33 | 50 MPa RC Beam (37.5 cm x 25 cm) | Beam | 50MPa | Concrete Rectangular | 250 | 375 | 937.5 | 6925 | 0.65 | 1588.3 | G300E | 4233693.18 | 33.22 | G300E | 2292100.24 | 17.98
183 | Story11 | B34 | 50 MPa RC Beam (37.5 cm x 25 cm) | Beam | 50MPa | Concrete Rectangular | 250 | 375 | 937.5 | 6925 | 0.65 | 1588.3 | G300E | 5014959.09 | 39.35 | G300E | 353634.17 | 2.77
184 | Story11 | B35 | 50 MPa RC Beam (37.5 cm x 25 cm) | Beam | 50MPa | Concrete Rectangular | 250 | 375 | 937.5 | 6925 | 0.65 | 1588.3 | G300E | 4060253.41 | 31.86 | G300E | 2257671.58 | 17.71
185 | Story11 | B36 | 50 MPa RC Beam (37.5 cm x 25 cm) | Beam | 50MPa | Concrete Rectangular | 250 | 375 | 937.5 | 7200 | 0.68 | 1651.38 | G300E | 5000869.57 | 39.24 | G300E | 2890999.96 | 22.68
186 | Story11 | B4 | 50 MPa RC Beam (37.5 cm x 25 cm) | Beam | 50MPa | Concrete Rectangular | 250 | 375 | 937.5 | 6925 | 0.65 | 1588.3 | G300E | 3299132.95 | 25.89 | G300E | 2740140.27 | 21.5
187 | Story11 | B40 | 50 MPa RC Beam (37.5 cm x 25 cm) | Beam | 50MPa | Concrete Rectangular | 250 | 375 | 937.5 | 6925 | 0.65 | 1588.3 | G300E | 4777948.91 | 37.49 | G300E | 2790478.81 | 21.9
188 | Story11 | B41 | 50 MPa RC Beam (37.5 cm x 25 cm) | Beam | 50MPa | Concrete Rectangular | 250 | 375 | 937.5 | 6925 | 0.65 | 1588.3 | G300E | 4059623.86 | 31.85 | G300E | 2223242.92 | 17.44
189 | Story11 | B42 | 50 MPa RC Beam (37.5 cm x 25 cm) | Beam | 50MPa | Concrete Rectangular | 250 | 375 | 937.5 | 6925 | 0.65 | 1588.3 | G300E | 5013385.23 | 39.34 | G300E | 353556.27 | 2.77
190 | Story11 | B43 | 50 MPa RC Beam (37.5 cm x 25 cm) | Beam | 50MPa | Concrete Rectangular | 250 | 375 | 937.5 | 6925 | 0.65 | 1588.3 | G300E | 4237470.45 | 33.25 | G300E | 2292100.24 | 17.98
191 | Story11 | B44 | 50 MPa RC Beam (37.5 cm x 25 cm) | Beam | 50MPa | Concrete Rectangular | 250 | 375 | 937.5 | 6925 | 0.65 | 1588.3 | G300E | 4598829.55 | 36.08 | G300E | 1733259.04 | 13.6
192 | Story11 | B45 | 50 MPa RC Beam (37.5 cm x 25 cm) | Beam | 50MPa | Concrete Rectangular | 250 | 375 | 937.5 | 6925 | 0.65 | 1588.3 | G300E | 2984045.45 | 23.41 | G300E | 2771888.64 | 21.75
193 | Story11 | B46 | 50 MPa RC Beam (37.5 cm x 25 cm) | Beam | 50MPa | Concrete Rectangular | 250 | 375 | 937.5 | 6925 | 0.65 | 1588.3 | G300E | 3534582.95 | 27.73 | G300E | 2763748.22 | 21.69
194 | Story11 | B47 | 50 MPa RC Beam (37.5 cm x 25 cm) | Beam | 50MPa | Concrete Rectangular | 250 | 375 | 937.5 | 6925 | 0.65 | 1588.3 | G300E | 4599459.09 | 36.09 | G300E | 1733369.99 | 13.6
195 | Story11 | B48 | 50 MPa RC Beam (37.5 cm x 25 cm) | Beam | 50MPa | Concrete Rectangular | 250 | 375 | 937.5 | 6925 | 0.65 | 1588.3 | G300E | 4644156.82 | 36.44 | G300E | 1179063.88 | 9.25
196 | Story11 | B49 | 50 MPa RC Beam (37.5 cm x 25 cm) | Beam | 50MPa | Concrete Rectangular | 250 | 375 | 937.5 | 6925 | 0.65 | 1588.3 | G300E | 5015903.41 | 39.36 | G300E | 353661.32 | 2.77
197 | Story11 | B5 | 50 MPa RC Beam (37.5 cm x 25 cm) | Beam | 50MPa | Concrete Rectangular | 250 | 375 | 937.5 | 6925 | 0.65 | 1588.3 | G300E | 5183047.73 | 40.67 | G300E | 462706.47 | 3.63
198 | Story11 | B50 | 50 MPa RC Beam (37.5 cm x 25 cm) | Beam | 50MPa | Concrete Rectangular | 250 | 375 | 937.5 | 6925 | 0.65 | 1588.3 | G300E | 4674689.77 | 36.68 | G300E | 1179063.88 | 9.25
199 | Story11 | B51 | 50 MPa RC Beam (37.5 cm x 25 cm) | Beam | 50MPa | Concrete Rectangular | 250 | 375 | 937.5 | 7200 | 0.68 | 1651.38 | G300E | 4967373.91 | 38.98 | G300E | 3039674.87 | 23.85
200 | Story11 | B52 | 50 MPa RC Beam (37.5 cm x 25 cm) | Beam | 50MPa | Concrete Rectangular | 250 | 375 | 937.5 | 6925 | 0.65 | 1588.3 | G300E | 4973354.35 | 39.02 | G300E | 2529048.39 | 19.84
201 | Story11 | B54 | 50 MPa RC Beam (37.5 cm x 25 cm) | Beam | 50MPa | Concrete Rectangular | 250 | 375 | 937.5 | 6925 | 0.65 | 1588.3 | G300E | 4973956.52 | 39.03 | G300E | 2529083.39 | 19.84
202 | Story11 | B55 | 50 MPa RC Beam (37.5 cm x 25 cm) | Beam | 50MPa | Concrete Rectangular | 250 | 375 | 937.5 | 6925 | 0.65 | 1588.3 | G300E | 4777647.83 | 37.49 | G300E | 2790476.55 | 21.9
203 | Story11 | B56 | 50 MPa RC Beam (37.5 cm x 25 cm) | Beam | 50MPa | Concrete Rectangular | 250 | 375 | 937.5 | 6925 | 0.65 | 1588.3 | G300E | 4673430.68 | 36.67 | G300E | 1179063.88 | 9.25
204 | Story11 | B57 | 50 MPa RC Beam (37.5 cm x 25 cm) | Beam | 50MPa | Concrete Rectangular | 250 | 375 | 937.5 | 6925 | 0.65 | 1588.3 | G300E | 5013385.23 | 39.34 | G300E | 353555.09 | 2.77
205 | Story11 | B58 | 50 MPa RC Beam (37.5 cm x 25 cm) | Beam | 50MPa | Concrete Rectangular | 250 | 375 | 937.5 | 6925 | 0.65 | 1588.3 | G300E | 4645101.14 | 36.45 | G300E | 1179063.88 | 9.25
206 | Story11 | B59 | 50 MPa RC Beam (37.5 cm x 25 cm) | Beam | 50MPa | Concrete Rectangular | 250 | 375 | 937.5 | 6925 | 0.65 | 1588.3 | G300E | 4598514.77 | 36.08 | G300E | 1733240.15 | 13.6
207 | Story11 | B6 | 50 MPa RC Beam (37.5 cm x 25 cm) | Beam | 50MPa | Concrete Rectangular | 250 | 375 | 937.5 | 6925 | 0.65 | 1588.3 | G300E | 3521047.73 | 27.63 | G300E | 2751472.08 | 21.59
208 | Story11 | B60 | 50 MPa RC Beam (37.5 cm x 25 cm) | Beam | 50MPa | Concrete Rectangular | 250 | 375 | 937.5 | 6925 | 0.65 | 1588.3 | G300E | 3534268.18 | 27.73 | G300E | 2761859.58 | 21.67
209 | Story11 | B61 | 50 MPa RC Beam (37.5 cm x 25 cm) | Beam | 50MPa | Concrete Rectangular | 250 | 375 | 937.5 | 6925 | 0.65 | 1588.3 | G300E | 3825432.95 | 30.02 | G300E | 2958907.31 | 23.22
210 | Story11 | B62 | 50 MPa RC Beam (37.5 cm x 25 cm) | Beam | 50MPa | Concrete Rectangular | 250 | 375 | 937.5 | 6925 | 0.65 | 1588.3 | G300E | 5164476.14 | 40.52 | G300E | 845733.72 | 6.64
211 | Story11 | B63 | 50 MPa RC Beam (37.5 cm x 25 cm) | Beam | 50MPa | Concrete Rectangular | 250 | 375 | 937.5 | 6925 | 0.65 | 1588.3 | G300E | 5087671.59 | 39.92 | G300E | 837238.4 | 6.57
212 | Story11 | B64 | 50 MPa RC Beam (37.5 cm x 25 cm) | Beam | 50MPa | Concrete Rectangular | 250 | 375 | 937.5 | 6925 | 0.65 | 1588.3 | G300E | 4670912.5 | 36.65 | G300E | 1179063.88 | 9.25
213 | Story11 | B65 | 50 MPa RC Beam (37.5 cm x 25 cm) | Beam | 50MPa | Concrete Rectangular | 250 | 375 | 937.5 | 6925 | 0.65 | 1588.3 | G300E | 5222079.55 | 40.97 | G300E | 463188.07 | 3.63
214 | Story11 | B66 | 50 MPa RC Beam (37.5 cm x 25 cm) | Beam | 50MPa | Concrete Rectangular | 250 | 375 | 937.5 | 6925 | 0.65 | 1588.3 | G300E | 4464106.82 | 35.03 | G300E | 1179063.88 | 9.25
215 | Story11 | B67 | 50 MPa RC Beam (37.5 cm x 25 cm) | Beam | 50MPa | Concrete Rectangular | 250 | 375 | 937.5 | 6925 | 0.65 | 1588.3 | G300E | 4835538.64 | 37.94 | G300E | 1176263.97 | 9.23
216 | Story11 | B68 | 50 MPa RC Beam (37.5 cm x 25 cm) | Beam | 50MPa | Concrete Rectangular | 250 | 375 | 937.5 | 6925 | 0.65 | 1588.3 | G300E | 3724390.91 | 29.22 | G300E | 1041349.24 | 8.17
217 | Story11 | B69 | 50 MPa RC Beam (37.5 cm x 25 cm) | Beam | 50MPa | Concrete Rectangular | 250 | 375 | 937.5 | 6925 | 0.65 | 1588.3 | G300E | 4835853.41 | 37.94 | G300E | 1176253.35 | 9.23
218 | Story11 | B7 | 50 MPa RC Beam (37.5 cm x 25 cm) | Beam | 50MPa | Concrete Rectangular | 250 | 375 | 937.5 | 6925 | 0.65 | 1588.3 | G300E | 4836168.18 | 37.95 | G300E | 1176202.59 | 9.23
219 | Story11 | B70 | 50 MPa RC Beam (37.5 cm x 25 cm) | Beam | 50MPa | Concrete Rectangular | 250 | 375 | 937.5 | 6925 | 0.65 | 1588.3 | G300E | 4464736.36 | 35.03 | G300E | 1179063.88 | 9.25
220 | Story11 | B71 | 50 MPa RC Beam (37.5 cm x 25 cm) | Beam | 50MPa | Concrete Rectangular | 250 | 375 | 937.5 | 6925 | 0.65 | 1588.3 | G300E | 5221450 | 40.97 | G300E | 463121.97 | 3.63
221 | Story11 | B72 | 50 MPa RC Beam (37.5 cm x 25 cm) | Beam | 50MPa | Concrete Rectangular | 250 | 375 | 937.5 | 6925 | 0.65 | 1588.3 | G300E | 4670282.95 | 36.64 | G300E | 1179063.88 | 9.25
222 | Story11 | B73 | 50 MPa RC Beam (37.5 cm x 25 cm) | Beam | 50MPa | Concrete Rectangular | 250 | 375 | 937.5 | 6925 | 0.65 | 1588.3 | G300E | 5088615.91 | 39.93 | G300E | 837188.83 | 6.57
223 | Story11 | B74 | 50 MPa RC Beam (37.5 cm x 25 cm) | Beam | 50MPa | Concrete Rectangular | 250 | 375 | 937.5 | 6925 | 0.65 | 1588.3 | G300E | 5161957.95 | 40.5 | G300E | 845487.02 | 6.63
224 | Story11 | B75 | 50 MPa RC Beam (37.5 cm x 25 cm) | Beam | 50MPa | Concrete Rectangular | 250 | 375 | 937.5 | 6925 | 0.65 | 1588.3 | G300E | 3824803.41 | 30.01 | G300E | 2958907.31 | 23.22
225 | Story11 | B76 | 50 MPa RC Beam (37.5 cm x 25 cm) | Beam | 50MPa | Concrete Rectangular | 250 | 375 | 937.5 | 6925 | 0.65 | 1588.3 | G300E | 3838338.64 | 30.12 | G300E | 2388224.36 | 18.74
226 | Story11 | B77 | 50 MPa RC Beam (37.5 cm x 25 cm) | Beam | 50MPa | Concrete Rectangular | 250 | 375 | 937.5 | 6925 | 0.65 | 1588.3 | G300E | 3422209.09 | 26.85 | G300E | 2799121.2 | 21.96
227 | Story11 | B78 | 50 MPa RC Beam (37.5 cm x 25 cm) | Beam | 50MPa | Concrete Rectangular | 250 | 375 | 937.5 | 6925 | 0.65 | 1588.3 | G300E | 3519473.86 | 27.62 | G300E | 2751472.08 | 21.59
228 | Story11 | B79 | 50 MPa RC Beam (37.5 cm x 25 cm) | Beam | 50MPa | Concrete Rectangular | 250 | 375 | 937.5 | 6925 | 0.65 | 1588.3 | G300E | 2984045.45 | 23.41 | G300E | 2686900 | 21.08
229 | Story11 | B8 | 50 MPa RC Beam (37.5 cm x 25 cm) | Beam | 50MPa | Concrete Rectangular | 250 | 375 | 937.5 | 6925 | 0.65 | 1588.3 | G300E | 2984045.45 | 23.41 | G300E | 2686900 | 21.08
230 | Story11 | B80 | 50 MPa RC Beam (37.5 cm x 25 cm) | Beam | 50MPa | Concrete Rectangular | 250 | 375 | 937.5 | 6925 | 0.65 | 1588.3 | G300E | 3519788.64 | 27.62 | G300E | 2751472.08 | 21.59
231 | Story11 | B81 | 50 MPa RC Beam (37.5 cm x 25 cm) | Beam | 50MPa | Concrete Rectangular | 250 | 375 | 937.5 | 6925 | 0.65 | 1588.3 | G300E | 3422209.09 | 26.85 | G300E | 2799121.2 | 21.96
232 | Story11 | B82 | 50 MPa RC Beam (37.5 cm x 25 cm) | Beam | 50MPa | Concrete Rectangular | 250 | 375 | 937.5 | 6925 | 0.65 | 1588.3 | G300E | 3838023.86 | 30.11 | G300E | 2388224.36 | 18.74
233 | Story11 | B9 | 50 MPa RC Beam (37.5 cm x 25 cm) | Beam | 50MPa | Concrete Rectangular | 250 | 375 | 937.5 | 6925 | 0.65 | 1588.3 | G300E | 4835223.86 | 37.94 | G300E | 1176234.46 | 9.23
234 | Story12 | B1 | 50 MPa RC Beam (37.5 cm x 25 cm) | Beam | 50MPa | Concrete Rectangular | 250 | 375 | 937.5 | 6925 | 0.65 | 1588.3 | G300E | 2586172.73 | 20.29 | G300E | 2851133.46 | 22.37
235 | Story12 | B10 | 50 MPa RC Beam (37.5 cm x 25 cm) | Beam | 50MPa | Concrete Rectangular | 250 | 375 | 937.5 | 6925 | 0.65 | 1588.3 | G300E | 2926565.22 | 22.96 | G300E | 3171310.52 | 24.88
236 | Story12 | B11 | 50 MPa RC Beam (37.5 cm x 25 cm) | Beam | 50MPa | Concrete Rectangular | 250 | 375 | 937.5 | 6925 | 0.65 | 1588.3 | G300E | 4977501.14 | 39.06 | G300E | 1208859.48 | 9.49
237 | Story12 | B12 | 50 MPa RC Beam (37.5 cm x 25 cm) | Beam | 50MPa | Concrete Rectangular | 250 | 375 | 937.5 | 6925 | 0.65 | 1588.3 | G300E | 3636884.09 | 28.54 | G300E | 2798176.88 | 21.96
238 | Story12 | B13 | 50 MPa RC Beam (37.5 cm x 25 cm) | Beam | 50MPa | Concrete Rectangular | 250 | 375 | 937.5 | 6925 | 0.65 | 1588.3 | G300E | 4398004.55 | 34.51 | G300E | 1747579.62 | 13.71
239 | Story12 | B14 | 50 MPa RC Beam (37.5 cm x 25 cm) | Beam | 50MPa | Concrete Rectangular | 250 | 375 | 937.5 | 6925 | 0.65 | 1588.3 | G300E | 2874477.17 | 22.55 | G300E | 2832515.81 | 22.22
240 | Story12 | B15 | 50 MPa RC Beam (37.5 cm x 25 cm) | Beam | 50MPa | Concrete Rectangular | 250 | 375 | 937.5 | 6925 | 0.65 | 1588.3 | G300E | 2586172.73 | 20.29 | G300E | 2851133.46 | 22.37
241 | Story12 | B16 | 50 MPa RC Beam (37.5 cm x 25 cm) | Beam | 50MPa | Concrete Rectangular | 250 | 375 | 937.5 | 6925 | 0.65 | 1588.3 | G300E | 3530490.91 | 27.7 | G300E | 2800576.63 | 21.97
242 | Story12 | B17 | 50 MPa RC Beam (37.5 cm x 25 cm) | Beam | 50MPa | Concrete Rectangular | 250 | 375 | 937.5 | 6925 | 0.65 | 1588.3 | G300E | 4454663.64 | 34.95 | G300E | 2289419.56 | 17.96
243 | Story12 | B18 | 50 MPa RC Beam (37.5 cm x 25 cm) | Beam | 50MPa | Concrete Rectangular | 250 | 375 | 937.5 | 6925 | 0.65 | 1588.3 | G300E | 4658006.82 | 36.55 | G300E | 1180606.66 | 9.26
244 | Story12 | B19 | 50 MPa RC Beam (37.5 cm x 25 cm) | Beam | 50MPa | Concrete Rectangular | 250 | 375 | 937.5 | 6925 | 0.65 | 1588.3 | G300E | 4706481.82 | 36.93 | G300E | 1180593.67 | 9.26
245 | Story12 | B2 | 50 MPa RC Beam (37.5 cm x 25 cm) | Beam | 50MPa | Concrete Rectangular | 250 | 375 | 937.5 | 6925 | 0.65 | 1588.3 | G300E | 2876584.78 | 22.57 | G300E | 2830107.12 | 22.21
246 | Story12 | B20 | 50 MPa RC Beam (37.5 cm x 25 cm) | Beam | 50MPa | Concrete Rectangular | 250 | 375 | 937.5 | 6925 | 0.65 | 1588.3 | G300E | 4653285.23 | 36.51 | G300E | 1701153.4 | 13.35
247 | Story12 | B21 | 50 MPa RC Beam (37.5 cm x 25 cm) | Beam | 50MPa | Concrete Rectangular | 250 | 375 | 937.5 | 6925 | 0.65 | 1588.3 | G300E | 4199697.73 | 32.95 | G300E | 727246.58 | 5.71
248 | Story12 | B22 | 50 MPa RC Beam (37.5 cm x 25 cm) | Beam | 50MPa | Concrete Rectangular | 250 | 375 | 937.5 | 7200 | 0.68 | 1651.38 | G300E | 5264452.17 | 41.31 | G300E | 3050652.13 | 23.94
249 | Story12 | B23 | 50 MPa RC Beam (37.5 cm x 25 cm) | Beam | 50MPa | Concrete Rectangular | 250 | 375 | 937.5 | 6925 | 0.65 | 1588.3 | G300E | 3917976.14 | 30.74 | G300E | 2223242.92 | 17.44
250 | Story12 | B24 | 50 MPa RC Beam (37.5 cm x 25 cm) | Beam | 50MPa | Concrete Rectangular | 250 | 375 | 937.5 | 7200 | 0.68 | 1651.38 | G300E | 5333321.74 | 41.85 | G300E | 3063057.26 | 24.03
251 | Story12 | B25 | 50 MPa RC Beam (37.5 cm x 25 cm) | Beam | 50MPa | Concrete Rectangular | 250 | 375 | 937.5 | 6925 | 0.65 | 1588.3 | G300E | 4236840.91 | 33.24 | G300E | 1283764.76 | 10.07
252 | Story12 | B26 | 50 MPa RC Beam (37.5 cm x 25 cm) | Beam | 50MPa | Concrete Rectangular | 250 | 375 | 937.5 | 6925 | 0.65 | 1588.3 | G300E | 4707740.91 | 36.94 | G300E | 1144635.22 | 8.98
253 | Story12 | B27 | 50 MPa RC Beam (37.5 cm x 25 cm) | Beam | 50MPa | Concrete Rectangular | 250 | 375 | 937.5 | 6925 | 0.65 | 1588.3 | G300E | 4757789.77 | 37.33 | G300E | 1180698.73 | 9.26
254 | Story12 | B28 | 50 MPa RC Beam (37.5 cm x 25 cm) | Beam | 50MPa | Concrete Rectangular | 250 | 375 | 937.5 | 6925 | 0.65 | 1588.3 | G300E | 4660525 | 36.57 | G300E | 1180612.56 | 9.26
255 | Story12 | B29 | 50 MPa RC Beam (37.5 cm x 25 cm) | Beam | 50MPa | Concrete Rectangular | 250 | 375 | 937.5 | 6925 | 0.65 | 1588.3 | G300E | 4455293.18 | 34.96 | G300E | 2289390.05 | 17.96
256 | Story12 | B3 | 50 MPa RC Beam (37.5 cm x 25 cm) | Beam | 50MPa | Concrete Rectangular | 250 | 375 | 937.5 | 6925 | 0.65 | 1588.3 | G300E | 4340086.36 | 34.05 | G300E | 1735582.06 | 13.62
257 | Story12 | B30 | 50 MPa RC Beam (37.5 cm x 25 cm) | Beam | 50MPa | Concrete Rectangular | 250 | 375 | 937.5 | 6925 | 0.65 | 1588.3 | G300E | 3531120.45 | 27.71 | G300E | 2799632.31 | 21.97
258 | Story12 | B31 | 50 MPa RC Beam (37.5 cm x 25 cm) | Beam | 50MPa | Concrete Rectangular | 250 | 375 | 937.5 | 6925 | 0.65 | 1588.3 | G300E | 3346663.64 | 26.26 | G300E | 2891664.38 | 22.69
259 | Story12 | B32 | 50 MPa RC Beam (37.5 cm x 25 cm) | Beam | 50MPa | Concrete Rectangular | 250 | 375 | 937.5 | 6925 | 0.65 | 1588.3 | G300E | 5314622.73 | 41.7 | G300E | 455029.16 | 3.57
260 | Story12 | B33 | 50 MPa RC Beam (37.5 cm x 25 cm) | Beam | 50MPa | Concrete Rectangular | 250 | 375 | 937.5 | 6925 | 0.65 | 1588.3 | G300E | 4402726.14 | 34.55 | G300E | 1179063.88 | 9.25
261 | Story12 | B34 | 50 MPa RC Beam (37.5 cm x 25 cm) | Beam | 50MPa | Concrete Rectangular | 250 | 375 | 937.5 | 6925 | 0.65 | 1588.3 | G300E | 5049269.32 | 39.62 | G300E | 355159.25 | 2.79
262 | Story12 | B35 | 50 MPa RC Beam (37.5 cm x 25 cm) | Beam | 50MPa | Concrete Rectangular | 250 | 375 | 937.5 | 6925 | 0.65 | 1588.3 | G300E | 4012093.18 | 31.48 | G300E | 2223242.92 | 17.44
263 | Story12 | B36 | 50 MPa RC Beam (37.5 cm x 25 cm) | Beam | 50MPa | Concrete Rectangular | 250 | 375 | 937.5 | 7200 | 0.68 | 1651.38 | G300E | 5054713.04 | 39.66 | G300E | 3046895.61 | 23.91
264 | Story12 | B4 | 50 MPa RC Beam (37.5 cm x 25 cm) | Beam | 50MPa | Concrete Rectangular | 250 | 375 | 937.5 | 6925 | 0.65 | 1588.3 | G300E | 3597852.27 | 28.23 | G300E | 3062271.2 | 24.03
265 | Story12 | B40 | 50 MPa RC Beam (37.5 cm x 25 cm) | Beam | 50MPa | Concrete Rectangular | 250 | 375 | 937.5 | 6925 | 0.65 | 1588.3 | G300E | 4925481.52 | 38.65 | G300E | 2941292.13 | 23.08
266 | Story12 | B41 | 50 MPa RC Beam (37.5 cm x 25 cm) | Beam | 50MPa | Concrete Rectangular | 250 | 375 | 937.5 | 6925 | 0.65 | 1588.3 | G300E | 4011463.64 | 31.48 | G300E | 2223242.92 | 17.44
267 | Story12 | B42 | 50 MPa RC Beam (37.5 cm x 25 cm) | Beam | 50MPa | Concrete Rectangular | 250 | 375 | 937.5 | 6925 | 0.65 | 1588.3 | G300E | 5048010.23 | 39.61 | G300E | 772495.95 | 6.06
268 | Story12 | B43 | 50 MPa RC Beam (37.5 cm x 25 cm) | Beam | 50MPa | Concrete Rectangular | 250 | 375 | 937.5 | 6925 | 0.65 | 1588.3 | G300E | 4403670.45 | 34.55 | G300E | 1179063.88 | 9.25
269 | Story12 | B44 | 50 MPa RC Beam (37.5 cm x 25 cm) | Beam | 50MPa | Concrete Rectangular | 250 | 375 | 937.5 | 6925 | 0.65 | 1588.3 | G300E | 5311160.23 | 41.67 | G300E | 454425.98 | 3.57
270 | Story12 | B45 | 50 MPa RC Beam (37.5 cm x 25 cm) | Beam | 50MPa | Concrete Rectangular | 250 | 375 | 937.5 | 6925 | 0.65 | 1588.3 | G300E | 3347922.73 | 26.27 | G300E | 2889775.74 | 22.67
271 | Story12 | B46 | 50 MPa RC Beam (37.5 cm x 25 cm) | Beam | 50MPa | Concrete Rectangular | 250 | 375 | 937.5 | 6925 | 0.65 | 1588.3 | G300E | 3529546.59 | 27.69 | G300E | 2801520.95 | 21.98
272 | Story12 | B47 | 50 MPa RC Beam (37.5 cm x 25 cm) | Beam | 50MPa | Concrete Rectangular | 250 | 375 | 937.5 | 6925 | 0.65 | 1588.3 | G300E | 5314937.5 | 41.7 | G300E | 455108.25 | 3.57
273 | Story12 | B48 | 50 MPa RC Beam (37.5 cm x 25 cm) | Beam | 50MPa | Concrete Rectangular | 250 | 375 | 937.5 | 6925 | 0.65 | 1588.3 | G300E | 4660210.23 | 36.57 | G300E | 1180598.39 | 9.26
274 | Story12 | B49 | 50 MPa RC Beam (37.5 cm x 25 cm) | Beam | 50MPa | Concrete Rectangular | 250 | 375 | 937.5 | 6925 | 0.65 | 1588.3 | G300E | 5050528.41 | 39.63 | G300E | 772592.74 | 6.06
275 | Story12 | B5 | 50 MPa RC Beam (37.5 cm x 25 cm) | Beam | 50MPa | Concrete Rectangular | 250 | 375 | 937.5 | 6925 | 0.65 | 1588.3 | G300E | 4945394.32 | 38.8 | G300E | 1208539.59 | 9.48
276 | Story12 | B50 | 50 MPa RC Beam (37.5 cm x 25 cm) | Beam | 50MPa | Concrete Rectangular | 250 | 375 | 937.5 | 6925 | 0.65 | 1588.3 | G300E | 4708055.68 | 36.94 | G300E | 1144635.22 | 8.98
277 | Story12 | B51 | 50 MPa RC Beam (37.5 cm x 25 cm) | Beam | 50MPa | Concrete Rectangular | 250 | 375 | 937.5 | 7200 | 0.68 | 1651.38 | G300E | 5121078.26 | 40.18 | G300E | 3058111.96 | 24
278 | Story12 | B52 | 50 MPa RC Beam (37.5 cm x 25 cm) | Beam | 50MPa | Concrete Rectangular | 250 | 375 | 937.5 | 6925 | 0.65 | 1588.3 | G300E | 5129016.3 | 40.24 | G300E | 2946030.49 | 23.12
279 | Story12 | B54 | 50 MPa RC Beam (37.5 cm x 25 cm) | Beam | 50MPa | Concrete Rectangular | 250 | 375 | 937.5 | 6925 | 0.65 | 1588.3 | G300E | 5129919.57 | 40.25 | G300E | 2946060.97 | 23.12
280 | Story12 | B55 | 50 MPa RC Beam (37.5 cm x 25 cm) | Beam | 50MPa | Concrete Rectangular | 250 | 375 | 937.5 | 6925 | 0.65 | 1588.3 | G300E | 4925481.52 | 38.65 | G300E | 2941289.88 | 23.08
281 | Story12 | B56 | 50 MPa RC Beam (37.5 cm x 25 cm) | Beam | 50MPa | Concrete Rectangular | 250 | 375 | 937.5 | 6925 | 0.65 | 1588.3 | G300E | 4707740.91 | 36.94 | G300E | 1144635.22 | 8.98
282 | Story12 | B57 | 50 MPa RC Beam (37.5 cm x 25 cm) | Beam | 50MPa | Concrete Rectangular | 250 | 375 | 937.5 | 6925 | 0.65 | 1588.3 | G300E | 5048010.23 | 39.61 | G300E | 772495.95 | 6.06
283 | Story12 | B58 | 50 MPa RC Beam (37.5 cm x 25 cm) | Beam | 50MPa | Concrete Rectangular | 250 | 375 | 937.5 | 6925 | 0.65 | 1588.3 | G300E | 4660210.23 | 36.57 | G300E | 1180616.1 | 9.26
284 | Story12 | B59 | 50 MPa RC Beam (37.5 cm x 25 cm) | Beam | 50MPa | Concrete Rectangular | 250 | 375 | 937.5 | 6925 | 0.65 | 1588.3 | G300E | 5311475 | 41.68 | G300E | 454397.65 | 3.57
285 | Story12 | B6 | 50 MPa RC Beam (37.5 cm x 25 cm) | Beam | 50MPa | Concrete Rectangular | 250 | 375 | 937.5 | 6925 | 0.65 | 1588.3 | G300E | 3215608.7 | 25.23 | G300E | 3167512.31 | 24.85
286 | Story12 | B60 | 50 MPa RC Beam (37.5 cm x 25 cm) | Beam | 50MPa | Concrete Rectangular | 250 | 375 | 937.5 | 6925 | 0.65 | 1588.3 | G300E | 3530805.68 | 27.7 | G300E | 2799632.31 | 21.97
287 | Story12 | B61 | 50 MPa RC Beam (37.5 cm x 25 cm) | Beam | 50MPa | Concrete Rectangular | 250 | 375 | 937.5 | 6925 | 0.65 | 1588.3 | G300E | 2586172.73 | 20.29 | G300E | 2851133.46 | 22.37
288 | Story12 | B62 | 50 MPa RC Beam (37.5 cm x 25 cm) | Beam | 50MPa | Concrete Rectangular | 250 | 375 | 937.5 | 6925 | 0.65 | 1588.3 | G300E | 4455607.95 | 34.96 | G300E | 2289556.48 | 17.96
289 | Story12 | B63 | 50 MPa RC Beam (37.5 cm x 25 cm) | Beam | 50MPa | Concrete Rectangular | 250 | 375 | 937.5 | 6925 | 0.65 | 1588.3 | G300E | 4398004.55 | 34.51 | G300E | 1747591.43 | 13.71
290 | Story12 | B64 | 50 MPa RC Beam (37.5 cm x 25 cm) | Beam | 50MPa | Concrete Rectangular | 250 | 375 | 937.5 | 6925 | 0.65 | 1588.3 | G300E | 4758419.32 | 37.34 | G300E | 1180723.52 | 9.26
291 | Story12 | B65 | 50 MPa RC Beam (37.5 cm x 25 cm) | Beam | 50MPa | Concrete Rectangular | 250 | 375 | 937.5 | 6925 | 0.65 | 1588.3 | G300E | 4979075 | 39.07 | G300E | 1208955.09 | 9.49
292 | Story12 | B66 | 50 MPa RC Beam (37.5 cm x 25 cm) | Beam | 50MPa | Concrete Rectangular | 250 | 375 | 937.5 | 6925 | 0.65 | 1588.3 | G300E | 4236526.14 | 33.24 | G300E | 1283764.76 | 10.07
293 | Story12 | B67 | 50 MPa RC Beam (37.5 cm x 25 cm) | Beam | 50MPa | Concrete Rectangular | 250 | 375 | 937.5 | 6925 | 0.65 | 1588.3 | G300E | 4784545.45 | 37.54 | G300E | 2432242.57 | 19.08
294 | Story12 | B68 | 50 MPa RC Beam (37.5 cm x 25 cm) | Beam | 50MPa | Concrete Rectangular | 250 | 375 | 937.5 | 6925 | 0.65 | 1588.3 | G300E | 3916717.05 | 30.73 | G300E | 2223242.92 | 17.44
295 | Story12 | B69 | 50 MPa RC Beam (37.5 cm x 25 cm) | Beam | 50MPa | Concrete Rectangular | 250 | 375 | 937.5 | 6925 | 0.65 | 1588.3 | G300E | 4784230.68 | 37.54 | G300E | 2432246.11 | 19.08
296 | Story12 | B7 | 50 MPa RC Beam (37.5 cm x 25 cm) | Beam | 50MPa | Concrete Rectangular | 250 | 375 | 937.5 | 6925 | 0.65 | 1588.3 | G300E | 4785489.77 | 37.55 | G300E | 2432204.8 | 19.08
297 | Story12 | B70 | 50 MPa RC Beam (37.5 cm x 25 cm) | Beam | 50MPa | Concrete Rectangular | 250 | 375 | 937.5 | 6925 | 0.65 | 1588.3 | G300E | 4236211.36 | 33.24 | G300E | 1283764.76 | 10.07
298 | Story12 | B71 | 50 MPa RC Beam (37.5 cm x 25 cm) | Beam | 50MPa | Concrete Rectangular | 250 | 375 | 937.5 | 6925 | 0.65 | 1588.3 | G300E | 4977501.14 | 39.06 | G300E | 1208879.54 | 9.49
299 | Story12 | B72 | 50 MPa RC Beam (37.5 cm x 25 cm) | Beam | 50MPa | Concrete Rectangular | 250 | 375 | 937.5 | 6925 | 0.65 | 1588.3 | G300E | 4758104.55 | 37.33 | G300E | 1180696.37 | 9.26
300 | Story12 | B73 | 50 MPa RC Beam (37.5 cm x 25 cm) | Beam | 50MPa | Concrete Rectangular | 250 | 375 | 937.5 | 6925 | 0.65 | 1588.3 | G300E | 4398004.55 | 34.51 | G300E | 1747578.44 | 13.71
301 | Story12 | B74 | 50 MPa RC Beam (37.5 cm x 25 cm) | Beam | 50MPa | Concrete Rectangular | 250 | 375 | 937.5 | 6925 | 0.65 | 1588.3 | G300E | 4455293.18 | 34.96 | G300E | 2289395.95 | 17.96
302 | Story12 | B75 | 50 MPa RC Beam (37.5 cm x 25 cm) | Beam | 50MPa | Concrete Rectangular | 250 | 375 | 937.5 | 6925 | 0.65 | 1588.3 | G300E | 2586172.73 | 20.29 | G300E | 2851133.46 | 22.37
303 | Story12 | B76 | 50 MPa RC Beam (37.5 cm x 25 cm) | Beam | 50MPa | Concrete Rectangular | 250 | 375 | 937.5 | 6925 | 0.65 | 1588.3 | G300E | 2875982.61 | 22.57 | G300E | 2832515.81 | 22.22
304 | Story12 | B77 | 50 MPa RC Beam (37.5 cm x 25 cm) | Beam | 50MPa | Concrete Rectangular | 250 | 375 | 937.5 | 6925 | 0.65 | 1588.3 | G300E | 3637198.86 | 28.54 | G300E | 2798176.88 | 21.96
305 | Story12 | B78 | 50 MPa RC Beam (37.5 cm x 25 cm) | Beam | 50MPa | Concrete Rectangular | 250 | 375 | 937.5 | 6925 | 0.65 | 1588.3 | G300E | 3215006.52 | 25.23 | G300E | 3167512.31 | 24.85
306 | Story12 | B79 | 50 MPa RC Beam (37.5 cm x 25 cm) | Beam | 50MPa | Concrete Rectangular | 250 | 375 | 937.5 | 6925 | 0.65 | 1588.3 | G300E | 3608869.32 | 28.32 | G300E | 2755682.56 | 21.62
307 | Story12 | B8 | 50 MPa RC Beam (37.5 cm x 25 cm) | Beam | 50MPa | Concrete Rectangular | 250 | 375 | 937.5 | 6925 | 0.65 | 1588.3 | G300E | 3608869.32 | 28.32 | G300E | 2755682.56 | 21.62
308 | Story12 | B80 | 50 MPa RC Beam (37.5 cm x 25 cm) | Beam | 50MPa | Concrete Rectangular | 250 | 375 | 937.5 | 6925 | 0.65 | 1588.3 | G300E | 2926866.3 | 22.97 | G300E | 3172217.17 | 24.89
309 | Story12 | B81 | 50 MPa RC Beam (37.5 cm x 25 cm) | Beam | 50MPa | Concrete Rectangular | 250 | 375 | 937.5 | 6925 | 0.65 | 1588.3 | G300E | 3636254.55 | 28.53 | G300E | 2798176.88 | 21.96
310 | Story12 | B82 | 50 MPa RC Beam (37.5 cm x 25 cm) | Beam | 50MPa | Concrete Rectangular | 250 | 375 | 937.5 | 6925 | 0.65 | 1588.3 | G300E | 2874176.09 | 22.55 | G300E | 2832515.81 | 22.22
311 | Story12 | B9 | 50 MPa RC Beam (37.5 cm x 25 cm) | Beam | 50MPa | Concrete Rectangular | 250 | 375 | 937.5 | 6925 | 0.65 | 1588.3 | G300E | 4783286.36 | 37.53 | G300E | 2432233.12 | 19.08
312 | Story13 | B1 | 50 MPa RC Beam (35 cm x 25 cm) | Beam | 50MPa | Concrete Rectangular | 250 | 350 | 875 | 6937.5 | 0.61 | 1485.09 | G300E | 4217369.32 | 33.09 | G300E | 2763625.5 | 21.68
313 | Story13 | B10 | 50 MPa RC Beam (35 cm x 25 cm) | Beam | 50MPa | Concrete Rectangular | 250 | 350 | 875 | 6937.5 | 0.61 | 1485.09 | G300E | 3899779.89 | 30.6 | G300E | 2820877.54 | 22.13
314 | Story13 | B11 | 50 MPa RC Beam (35 cm x 25 cm) | Beam | 50MPa | Concrete Rectangular | 250 | 350 | 875 | 6937.5 | 0.61 | 1485.09 | G300E | 4822193.18 | 37.84 | G300E | 852174.75 | 6.69
315 | Story13 | B12 | 50 MPa RC Beam (35 cm x 25 cm) | Beam | 50MPa | Concrete Rectangular | 250 | 350 | 875 | 6937.5 | 0.61 | 1485.09 | G300E | 2411535.33 | 18.92 | G300E | 3120810.55 | 24.49
316 | Story13 | B13 | 50 MPa RC Beam (35 cm x 25 cm) | Beam | 50MPa | Concrete Rectangular | 250 | 350 | 875 | 6937.5 | 0.61 | 1485.09 | G300E | 4839852.27 | 37.98 | G300E | 2332229.51 | 18.3
317 | Story13 | B14 | 50 MPa RC Beam (35 cm x 25 cm) | Beam | 50MPa | Concrete Rectangular | 250 | 350 | 875 | 6937.5 | 0.61 | 1485.09 | G300E | 4235974.43 | 33.24 | G300E | 2706864.13 | 21.24
318 | Story13 | B15 | 50 MPa RC Beam (35 cm x 25 cm) | Beam | 50MPa | Concrete Rectangular | 250 | 350 | 875 | 6937.5 | 0.61 | 1485.09 | G300E | 4219892.05 | 33.11 | G300E | 2763625.5 | 21.68
319 | Story13 | B16 | 50 MPa RC Beam (35 cm x 25 cm) | Beam | 50MPa | Concrete Rectangular | 250 | 350 | 875 | 6937.5 | 0.61 | 1485.09 | G300E | 2545747.16 | 19.97 | G300E | 2869313.58 | 22.51
320 | Story13 | B17 | 50 MPa RC Beam (35 cm x 25 cm) | Beam | 50MPa | Concrete Rectangular | 250 | 350 | 875 | 6937.5 | 0.61 | 1485.09 | G300E | 5248849.43 | 41.18 | G300E | 2372662.21 | 18.62
321 | Story13 | B18 | 50 MPa RC Beam (35 cm x 25 cm) | Beam | 50MPa | Concrete Rectangular | 250 | 350 | 875 | 6937.5 | 0.61 | 1485.09 | G300E | 4715607.95 | 37 | G300E | 2145688.81 | 16.84
322 | Story13 | B19 | 50 MPa RC Beam (35 cm x 25 cm) | Beam | 50MPa | Concrete Rectangular | 250 | 350 | 875 | 6937.5 | 0.61 | 1485.09 | G300E | 4716553.98 | 37.01 | G300E | 2144967 | 16.83
323 | Story13 | B2 | 50 MPa RC Beam (35 cm x 25 cm) | Beam | 50MPa | Concrete Rectangular | 250 | 350 | 875 | 6937.5 | 0.61 | 1485.09 | G300E | 4213269.89 | 33.06 | G300E | 2701188 | 21.19
324 | Story13 | B20 | 50 MPa RC Beam (35 cm x 25 cm) | Beam | 50MPa | Concrete Rectangular | 250 | 350 | 875 | 6937.5 | 0.61 | 1485.09 | G300E | 5082980.11 | 39.88 | G300E | 1615019.88 | 12.67
325 | Story13 | B21 | 50 MPa RC Beam (35 cm x 25 cm) | Beam | 50MPa | Concrete Rectangular | 250 | 350 | 875 | 6937.5 | 0.61 | 1485.09 | G300E | 4571181.82 | 35.87 | G300E | 1216825.04 | 9.55
326 | Story13 | B22 | 50 MPa RC Beam (35 cm x 25 cm) | Beam | 50MPa | Concrete Rectangular | 250 | 350 | 875 | 7200 | 0.63 | 1541.28 | G300E | 5735582.61 | 45 | G300E | 2947609.88 | 23.13
327 | Story13 | B23 | 50 MPa RC Beam (35 cm x 25 cm) | Beam | 50MPa | Concrete Rectangular | 250 | 350 | 875 | 6937.5 | 0.61 | 1485.09 | G300E | 4147363.64 | 32.54 | G300E | 2111735.9 | 16.57
328 | Story13 | B24 | 50 MPa RC Beam (35 cm x 25 cm) | Beam | 50MPa | Concrete Rectangular | 250 | 350 | 875 | 7200 | 0.63 | 1541.28 | G300E | 5819791.3 | 45.66 | G300E | 2967466.23 | 23.28
329 | Story13 | B25 | 50 MPa RC Beam (35 cm x 25 cm) | Beam | 50MPa | Concrete Rectangular | 250 | 350 | 875 | 6937.5 | 0.61 | 1485.09 | G300E | 4612491.48 | 36.19 | G300E | 1216825.04 | 9.55
330 | Story13 | B26 | 50 MPa RC Beam (35 cm x 25 cm) | Beam | 50MPa | Concrete Rectangular | 250 | 350 | 875 | 6937.5 | 0.61 | 1485.09 | G300E | 5167806.82 | 40.55 | G300E | 1618957.86 | 12.7
331 | Story13 | B27 | 50 MPa RC Beam (35 cm x 25 cm) | Beam | 50MPa | Concrete Rectangular | 250 | 350 | 875 | 6937.5 | 0.61 | 1485.09 | G300E | 4782775.57 | 37.53 | G300E | 2145183.32 | 16.83
332 | Story13 | B28 | 50 MPa RC Beam (35 cm x 25 cm) | Beam | 50MPa | Concrete Rectangular | 250 | 350 | 875 | 6937.5 | 0.61 | 1485.09 | G300E | 4719707.39 | 37.03 | G300E | 2145734.06 | 16.84
333 | Story13 | B29 | 50 MPa RC Beam (35 cm x 25 cm) | Beam | 50MPa | Concrete Rectangular | 250 | 350 | 875 | 6937.5 | 0.61 | 1485.09 | G300E | 5250426.14 | 41.2 | G300E | 2372706.36 | 18.62
334 | Story13 | B3 | 50 MPa RC Beam (35 cm x 25 cm) | Beam | 50MPa | Concrete Rectangular | 250 | 350 | 875 | 6937.5 | 0.61 | 1485.09 | G300E | 4805795.45 | 37.71 | G300E | 2322031.39 | 18.22
335 | Story13 | B30 | 50 MPa RC Beam (35 cm x 25 cm) | Beam | 50MPa | Concrete Rectangular | 250 | 350 | 875 | 6937.5 | 0.61 | 1485.09 | G300E | 2545747.16 | 19.97 | G300E | 2865844.83 | 22.49
336 | Story13 | B31 | 50 MPa RC Beam (35 cm x 25 cm) | Beam | 50MPa | Concrete Rectangular | 250 | 350 | 875 | 6937.5 | 0.61 | 1485.09 | G300E | 3832022.73 | 30.07 | G300E | 2741893.62 | 21.51
337 | Story13 | B32 | 50 MPa RC Beam (35 cm x 25 cm) | Beam | 50MPa | Concrete Rectangular | 250 | 350 | 875 | 6937.5 | 0.61 | 1485.09 | G300E | 5288582.39 | 41.5 | G300E | 1698533.04 | 13.33
338 | Story13 | B33 | 50 MPa RC Beam (35 cm x 25 cm) | Beam | 50MPa | Concrete Rectangular | 250 | 350 | 875 | 6937.5 | 0.61 | 1485.09 | G300E | 4878008.52 | 38.27 | G300E | 1116573.28 | 8.76
339 | Story13 | B34 | 50 MPa RC Beam (35 cm x 25 cm) | Beam | 50MPa | Concrete Rectangular | 250 | 350 | 875 | 6937.5 | 0.61 | 1485.09 | G300E | 5615590.91 | 44.06 | G300E | 745283.17 | 5.85
340 | Story13 | B35 | 50 MPa RC Beam (35 cm x 25 cm) | Beam | 50MPa | Concrete Rectangular | 250 | 350 | 875 | 6937.5 | 0.61 | 1485.09 | G300E | 4263724.43 | 33.45 | G300E | 2111735.9 | 16.57
341 | Story13 | B36 | 50 MPa RC Beam (35 cm x 25 cm) | Beam | 50MPa | Concrete Rectangular | 250 | 350 | 875 | 7200 | 0.63 | 1541.28 | G300E | 5509252.17 | 43.23 | G300E | 2941478.3 | 23.08
342 | Story13 | B4 | 50 MPa RC Beam (35 cm x 25 cm) | Beam | 50MPa | Concrete Rectangular | 250 | 350 | 875 | 6937.5 | 0.61 | 1485.09 | G300E | 2424203.8 | 19.02 | G300E | 2981949.09 | 23.4
343 | Story13 | B40 | 50 MPa RC Beam (35 cm x 25 cm) | Beam | 50MPa | Concrete Rectangular | 250 | 350 | 875 | 6937.5 | 0.61 | 1485.09 | G300E | 5389532.61 | 42.29 | G300E | 2853454.83 | 22.39
344 | Story13 | B41 | 50 MPa RC Beam (35 cm x 25 cm) | Beam | 50MPa | Concrete Rectangular | 250 | 350 | 875 | 6937.5 | 0.61 | 1485.09 | G300E | 4263409.09 | 33.45 | G300E | 2111735.9 | 16.57
345 | Story13 | B42 | 50 MPa RC Beam (35 cm x 25 cm) | Beam | 50MPa | Concrete Rectangular | 250 | 350 | 875 | 6937.5 | 0.61 | 1485.09 | G300E | 5614014.2 | 44.05 | G300E | 745229.09 | 5.85
346 | Story13 | B43 | 50 MPa RC Beam (35 cm x 25 cm) | Beam | 50MPa | Concrete Rectangular | 250 | 350 | 875 | 6937.5 | 0.61 | 1485.09 | G300E | 4879585.23 | 38.29 | G300E | 1116573.28 | 8.76
347 | Story13 | B44 | 50 MPa RC Beam (35 cm x 25 cm) | Beam | 50MPa | Concrete Rectangular | 250 | 350 | 875 | 6937.5 | 0.61 | 1485.09 | G300E | 5286690.34 | 41.48 | G300E | 1698214.07 | 13.32
348 | Story13 | B45 | 50 MPa RC Beam (35 cm x 25 cm) | Beam | 50MPa | Concrete Rectangular | 250 | 350 | 875 | 6937.5 | 0.61 | 1485.09 | G300E | 3832022.73 | 30.07 | G300E | 2740001.57 | 21.5
349 | Story13 | B46 | 50 MPa RC Beam (35 cm x 25 cm) | Beam | 50MPa | Concrete Rectangular | 250 | 350 | 875 | 6937.5 | 0.61 | 1485.09 | G300E | 2545747.16 | 19.97 | G300E | 2869313.58 | 22.51
350 | Story13 | B47 | 50 MPa RC Beam (35 cm x 25 cm) | Beam | 50MPa | Concrete Rectangular | 250 | 350 | 875 | 6937.5 | 0.61 | 1485.09 | G300E | 5287951.7 | 41.49 | G300E | 1698552.9 | 13.33
351 | Story13 | B48 | 50 MPa RC Beam (35 cm x 25 cm) | Beam | 50MPa | Concrete Rectangular | 250 | 350 | 875 | 6937.5 | 0.61 | 1485.09 | G300E | 4718130.68 | 37.02 | G300E | 2145708.68 | 16.84
352 | Story13 | B49 | 50 MPa RC Beam (35 cm x 25 cm) | Beam | 50MPa | Concrete Rectangular | 250 | 350 | 875 | 6937.5 | 0.61 | 1485.09 | G300E | 5615590.91 | 44.06 | G300E | 745380.29 | 5.85
353 | Story13 | B5 | 50 MPa RC Beam (35 cm x 25 cm) | Beam | 50MPa | Concrete Rectangular | 250 | 350 | 875 | 6937.5 | 0.61 | 1485.09 | G300E | 4786559.66 | 37.56 | G300E | 851967.26 | 6.68
354 | Story13 | B50 | 50 MPa RC Beam (35 cm x 25 cm) | Beam | 50MPa | Concrete Rectangular | 250 | 350 | 875 | 6937.5 | 0.61 | 1485.09 | G300E | 5167806.82 | 40.55 | G300E | 1619010.84 | 12.7
355 | Story13 | B51 | 50 MPa RC Beam (35 cm x 25 cm) | Beam | 50MPa | Concrete Rectangular | 250 | 350 | 875 | 7200 | 0.63 | 1541.28 | G300E | 5593460.87 | 43.89 | G300E | 2961438.73 | 23.24
356 | Story13 | B52 | 50 MPa RC Beam (35 cm x 25 cm) | Beam | 50MPa | Concrete Rectangular | 250 | 350 | 875 | 6937.5 | 0.61 | 1485.09 | G300E | 5606706.52 | 43.99 | G300E | 2859235.13 | 22.43
357 | Story13 | B54 | 50 MPa RC Beam (35 cm x 25 cm) | Beam | 50MPa | Concrete Rectangular | 250 | 350 | 875 | 6937.5 | 0.61 | 1485.09 | G300E | 5607913.04 | 44 | G300E | 2859274.19 | 22.43
358 | Story13 | B55 | 50 MPa RC Beam (35 cm x 25 cm) | Beam | 50MPa | Concrete Rectangular | 250 | 350 | 875 | 6937.5 | 0.61 | 1485.09 | G300E | 5389532.61 | 42.29 | G300E | 2853451.66 | 22.39
359 | Story13 | B56 | 50 MPa RC Beam (35 cm x 25 cm) | Beam | 50MPa | Concrete Rectangular | 250 | 350 | 875 | 6937.5 | 0.61 | 1485.09 | G300E | 5167806.82 | 40.55 | G300E | 1618955.65 | 12.7
360 | Story13 | B57 | 50 MPa RC Beam (35 cm x 25 cm) | Beam | 50MPa | Concrete Rectangular | 250 | 350 | 875 | 6937.5 | 0.61 | 1485.09 | G300E | 5614014.2 | 44.05 | G300E | 745226.88 | 5.85
361 | Story13 | B58 | 50 MPa RC Beam (35 cm x 25 cm) | Beam | 50MPa | Concrete Rectangular | 250 | 350 | 875 | 6937.5 | 0.61 | 1485.09 | G300E | 4719392.05 | 37.03 | G300E | 2145719.71 | 16.84
362 | Story13 | B59 | 50 MPa RC Beam (35 cm x 25 cm) | Beam | 50MPa | Concrete Rectangular | 250 | 350 | 875 | 6937.5 | 0.61 | 1485.09 | G300E | 5286690.34 | 41.48 | G300E | 1698209.65 | 13.32
363 | Story13 | B6 | 50 MPa RC Beam (35 cm x 25 cm) | Beam | 50MPa | Concrete Rectangular | 250 | 350 | 875 | 6937.5 | 0.61 | 1485.09 | G300E | 3472671.2 | 27.25 | G300E | 2820877.54 | 22.13
364 | Story13 | B60 | 50 MPa RC Beam (35 cm x 25 cm) | Beam | 50MPa | Concrete Rectangular | 250 | 350 | 875 | 6937.5 | 0.61 | 1485.09 | G300E | 2545747.16 | 19.97 | G300E | 2865844.83 | 22.49
365 | Story13 | B61 | 50 MPa RC Beam (35 cm x 25 cm) | Beam | 50MPa | Concrete Rectangular | 250 | 350 | 875 | 6937.5 | 0.61 | 1485.09 | G300E | 4220207.39 | 33.11 | G300E | 2764571.52 | 21.69
366 | Story13 | B62 | 50 MPa RC Beam (35 cm x 25 cm) | Beam | 50MPa | Concrete Rectangular | 250 | 350 | 875 | 6937.5 | 0.61 | 1485.09 | G300E | 5251687.5 | 41.21 | G300E | 2372925.99 | 18.62
367 | Story13 | B63 | 50 MPa RC Beam (35 cm x 25 cm) | Beam | 50MPa | Concrete Rectangular | 250 | 350 | 875 | 6937.5 | 0.61 | 1485.09 | G300E | 4837960.23 | 37.96 | G300E | 2332256 | 18.3
368 | Story13 | B64 | 50 MPa RC Beam (35 cm x 25 cm) | Beam | 50MPa | Concrete Rectangular | 250 | 350 | 875 | 6937.5 | 0.61 | 1485.09 | G300E | 4782460.23 | 37.52 | G300E | 2145209.81 | 16.83
369 | Story13 | B65 | 50 MPa RC Beam (35 cm x 25 cm) | Beam | 50MPa | Concrete Rectangular | 250 | 350 | 875 | 6937.5 | 0.61 | 1485.09 | G300E | 4822193.18 | 37.84 | G300E | 852192.41 | 6.69
370 | Story13 | B66 | 50 MPa RC Beam (35 cm x 25 cm) | Beam | 50MPa | Concrete Rectangular | 250 | 350 | 875 | 6937.5 | 0.61 | 1485.09 | G300E | 4611545.45 | 36.18 | G300E | 1216825.04 | 9.55
371 | Story13 | B67 | 50 MPa RC Beam (35 cm x 25 cm) | Beam | 50MPa | Concrete Rectangular | 250 | 350 | 875 | 6937.5 | 0.61 | 1485.09 | G300E | 5848312.5 | 45.89 | G300E | 805912.35 | 6.32
372 | Story13 | B68 | 50 MPa RC Beam (35 cm x 25 cm) | Beam | 50MPa | Concrete Rectangular | 250 | 350 | 875 | 6937.5 | 0.61 | 1485.09 | G300E | 4146732.95 | 32.54 | G300E | 2111735.9 | 16.57
373 | Story13 | B69 | 50 MPa RC Beam (35 cm x 25 cm) | Beam | 50MPa | Concrete Rectangular | 250 | 350 | 875 | 6937.5 | 0.61 | 1485.09 | G300E | 5848943.18 | 45.89 | G300E | 805889.17 | 6.32
374 | Story13 | B7 | 50 MPa RC Beam (35 cm x 25 cm) | Beam | 50MPa | Concrete Rectangular | 250 | 350 | 875 | 6937.5 | 0.61 | 1485.09 | G300E | 5849573.86 | 45.9 | G300E | 805804.18 | 6.32
375 | Story13 | B70 | 50 MPa RC Beam (35 cm x 25 cm) | Beam | 50MPa | Concrete Rectangular | 250 | 350 | 875 | 6937.5 | 0.61 | 1485.09 | G300E | 4612176.14 | 36.19 | G300E | 1216825.04 | 9.55
376 | Story13 | B71 | 50 MPa RC Beam (35 cm x 25 cm) | Beam | 50MPa | Concrete Rectangular | 250 | 350 | 875 | 6937.5 | 0.61 | 1485.09 | G300E | 4822193.18 | 37.84 | G300E | 852174.75 | 6.69
377 | Story13 | B72 | 50 MPa RC Beam (35 cm x 25 cm) | Beam | 50MPa | Concrete Rectangular | 250 | 350 | 875 | 6937.5 | 0.61 | 1485.09 | G300E | 4782775.57 | 37.53 | G300E | 2145192.15 | 16.83
378 | Story13 | B73 | 50 MPa RC Beam (35 cm x 25 cm) | Beam | 50MPa | Concrete Rectangular | 250 | 350 | 875 | 6937.5 | 0.61 | 1485.09 | G300E | 4839536.93 | 37.97 | G300E | 2332207.44 | 18.3
379 | Story13 | B74 | 50 MPa RC Beam (35 cm x 25 cm) | Beam | 50MPa | Concrete Rectangular | 250 | 350 | 875 | 6937.5 | 0.61 | 1485.09 | G300E | 5250741.48 | 41.2 | G300E | 2372765.96 | 18.62
380 | Story13 | B75 | 50 MPa RC Beam (35 cm x 25 cm) | Beam | 50MPa | Concrete Rectangular | 250 | 350 | 875 | 6937.5 | 0.61 | 1485.09 | G300E | 4220207.39 | 33.11 | G300E | 2763625.5 | 21.68
381 | Story13 | B76 | 50 MPa RC Beam (35 cm x 25 cm) | Beam | 50MPa | Concrete Rectangular | 250 | 350 | 875 | 6937.5 | 0.61 | 1485.09 | G300E | 4236289.77 | 33.24 | G300E | 2707810.15 | 21.25
382 | Story13 | B77 | 50 MPa RC Beam (35 cm x 25 cm) | Beam | 50MPa | Concrete Rectangular | 250 | 350 | 875 | 6937.5 | 0.61 | 1485.09 | G300E | 2411836.96 | 18.92 | G300E | 3120829.55 | 24.49
383 | Story13 | B78 | 50 MPa RC Beam (35 cm x 25 cm) | Beam | 50MPa | Concrete Rectangular | 250 | 350 | 875 | 6937.5 | 0.61 | 1485.09 | G300E | 3472671.2 | 27.25 | G300E | 2820877.54 | 22.13
384 | Story13 | B79 | 50 MPa RC Beam (35 cm x 25 cm) | Beam | 50MPa | Concrete Rectangular | 250 | 350 | 875 | 6937.5 | 0.61 | 1485.09 | G300E | 3686965.91 | 28.93 | G300E | 2713512.94 | 21.29
385 | Story13 | B8 | 50 MPa RC Beam (35 cm x 25 cm) | Beam | 50MPa | Concrete Rectangular | 250 | 350 | 875 | 6937.5 | 0.61 | 1485.09 | G300E | 3686965.91 | 28.93 | G300E | 2713512.94 | 21.29
386 | Story13 | B80 | 50 MPa RC Beam (35 cm x 25 cm) | Beam | 50MPa | Concrete Rectangular | 250 | 350 | 875 | 6937.5 | 0.61 | 1485.09 | G300E | 3899779.89 | 30.6 | G300E | 2820877.54 | 22.13
387 | Story13 | B81 | 50 MPa RC Beam (35 cm x 25 cm) | Beam | 50MPa | Concrete Rectangular | 250 | 350 | 875 | 6937.5 | 0.61 | 1485.09 | G300E | 2411233.7 | 18.92 | G300E | 3120799.99 | 24.49
388 | Story13 | B82 | 50 MPa RC Beam (35 cm x 25 cm) | Beam | 50MPa | Concrete Rectangular | 250 | 350 | 875 | 6937.5 | 0.61 | 1485.09 | G300E | 4235974.43 | 33.24 | G300E | 2706864.13 | 21.24
389 | Story13 | B9 | 50 MPa RC Beam (35 cm x 25 cm) | Beam | 50MPa | Concrete Rectangular | 250 | 350 | 875 | 6937.5 | 0.61 | 1485.09 | G300E | 5848312.5 | 45.89 | G300E | 805843.92 | 6.32
390 | Story14 | B1 | 50 MPa RC Beam (35 cm x 25 cm) | Beam | 50MPa | Concrete Rectangular | 250 | 350 | 875 | 6937.5 | 0.61 | 1485.09 | G300E | 4200656.25 | 32.96 | G300E | 2624560.15 | 20.59
391 | Story14 | B10 | 50 MPa RC Beam (35 cm x 25 cm) | Beam | 50MPa | Concrete Rectangular | 250 | 350 | 875 | 6937.5 | 0.61 | 1485.09 | G300E | 3651236.41 | 28.65 | G300E | 2821179.17 | 22.14
392 | Story14 | B11 | 50 MPa RC Beam (35 cm x 25 cm) | Beam | 50MPa | Concrete Rectangular | 250 | 350 | 875 | 6937.5 | 0.61 | 1485.09 | G300E | 4869178.98 | 38.21 | G300E | 854520.1 | 6.7
393 | Story14 | B12 | 50 MPa RC Beam (35 cm x 25 cm) | Beam | 50MPa | Concrete Rectangular | 250 | 350 | 875 | 6937.5 | 0.61 | 1485.09 | G300E | 2729755.43 | 21.42 | G300E | 3107851.3 | 24.39
394 | Story14 | B13 | 50 MPa RC Beam (35 cm x 25 cm) | Beam | 50MPa | Concrete Rectangular | 250 | 350 | 875 | 6937.5 | 0.61 | 1485.09 | G300E | 4827869.32 | 37.88 | G300E | 2332721.76 | 18.3
395 | Story14 | B14 | 50 MPa RC Beam (35 cm x 25 cm) | Beam | 50MPa | Concrete Rectangular | 250 | 350 | 875 | 6937.5 | 0.61 | 1485.09 | G300E | 4241965.91 | 33.28 | G300E | 2707810.15 | 21.25
396 | Story14 | B15 | 50 MPa RC Beam (35 cm x 25 cm) | Beam | 50MPa | Concrete Rectangular | 250 | 350 | 875 | 6937.5 | 0.61 | 1485.09 | G300E | 4203809.66 | 32.98 | G300E | 2624560.15 | 20.59
397 | Story14 | B16 | 50 MPa RC Beam (35 cm x 25 cm) | Beam | 50MPa | Concrete Rectangular | 250 | 350 | 875 | 6937.5 | 0.61 | 1485.09 | G300E | 2734321.02 | 21.45 | G300E | 3031398.81 | 23.79
398 | Story14 | B17 | 50 MPa RC Beam (35 cm x 25 cm) | Beam | 50MPa | Concrete Rectangular | 250 | 350 | 875 | 6937.5 | 0.61 | 1485.09 | G300E | 5369940.34 | 42.13 | G300E | 2377059.32 | 18.65
399 | Story14 | B18 | 50 MPa RC Beam (35 cm x 25 cm) | Beam | 50MPa | Concrete Rectangular | 250 | 350 | 875 | 6937.5 | 0.61 | 1485.09 | G300E | 4708985.8 | 36.95 | G300E | 2145487.94 | 16.83
400 | Story14 | B19 | 50 MPa RC Beam (35 cm x 25 cm) | Beam | 50MPa | Concrete Rectangular | 250 | 350 | 875 | 6937.5 | 0.61 | 1485.09 | G300E | 4709931.82 | 36.96 | G300E | 2144964.79 | 16.83
401 | Story14 | B2 | 50 MPa RC Beam (35 cm x 25 cm) | Beam | 50MPa | Concrete Rectangular | 250 | 350 | 875 | 6937.5 | 0.61 | 1485.09 | G300E | 4220522.73 | 33.12 | G300E | 2701188 | 21.19
402 | Story14 | B20 | 50 MPa RC Beam (35 cm x 25 cm) | Beam | 50MPa | Concrete Rectangular | 250 | 350 | 875 | 6937.5 | 0.61 | 1485.09 | G300E | 5078250 | 39.85 | G300E | 1614920.55 | 12.67
403 | Story14 | B21 | 50 MPa RC Beam (35 cm x 25 cm) | Beam | 50MPa | Concrete Rectangular | 250 | 350 | 875 | 6937.5 | 0.61 | 1485.09 | G300E | 4548161.93 | 35.69 | G300E | 1481711.41 | 11.63
404 | Story14 | B22 | 50 MPa RC Beam (35 cm x 25 cm) | Beam | 50MPa | Concrete Rectangular | 250 | 350 | 875 | 7200 | 0.63 | 1541.28 | G300E | 5803826.09 | 45.54 | G300E | 2965677.34 | 23.27
405 | Story14 | B23 | 50 MPa RC Beam (35 cm x 25 cm) | Beam | 50MPa | Concrete Rectangular | 250 | 350 | 875 | 6937.5 | 0.61 | 1485.09 | G300E | 4105738.64 | 32.22 | G300E | 2111735.9 | 16.57
406 | Story14 | B24 | 50 MPa RC Beam (35 cm x 25 cm) | Beam | 50MPa | Concrete Rectangular | 250 | 350 | 875 | 7200 | 0.63 | 1541.28 | G300E | 5889913.04 | 46.21 | G300E | 2984551.04 | 23.42
407 | Story14 | B25 | 50 MPa RC Beam (35 cm x 25 cm) | Beam | 50MPa | Concrete Rectangular | 250 | 350 | 875 | 6937.5 | 0.61 | 1485.09 | G300E | 4589471.59 | 36.01 | G300E | 1349268.23 | 10.59
408 | Story14 | B26 | 50 MPa RC Beam (35 cm x 25 cm) | Beam | 50MPa | Concrete Rectangular | 250 | 350 | 875 | 6937.5 | 0.61 | 1485.09 | G300E | 5165914.77 | 40.53 | G300E | 1618400.5 | 12.7
409 | Story14 | B27 | 50 MPa RC Beam (35 cm x 25 cm) | Beam | 50MPa | Concrete Rectangular | 250 | 350 | 875 | 6937.5 | 0.61 | 1485.09 | G300E | 4774892.05 | 37.47 | G300E | 2145168.97 | 16.83
410 | Story14 | B28 | 50 MPa RC Beam (35 cm x 25 cm) | Beam | 50MPa | Concrete Rectangular | 250 | 350 | 875 | 6937.5 | 0.61 | 1485.09 | G300E | 4711823.86 | 36.97 | G300E | 2145525.46 | 16.83
411 | Story14 | B29 | 50 MPa RC Beam (35 cm x 25 cm) | Beam | 50MPa | Concrete Rectangular | 250 | 350 | 875 | 6937.5 | 0.61 | 1485.09 | G300E | 5370255.68 | 42.14 | G300E | 2377009.66 | 18.65
412 | Story14 | B3 | 50 MPa RC Beam (35 cm x 25 cm) | Beam | 50MPa | Concrete Rectangular | 250 | 350 | 875 | 6937.5 | 0.61 | 1485.09 | G300E | 4793181.82 | 37.61 | G300E | 2321851.49 | 18.22
413 | Story14 | B30 | 50 MPa RC Beam (35 cm x 25 cm) | Beam | 50MPa | Concrete Rectangular | 250 | 350 | 875 | 6937.5 | 0.61 | 1485.09 | G300E | 2734321.02 | 21.45 | G300E | 3030452.78 | 23.78
414 | Story14 | B31 | 50 MPa RC Beam (35 cm x 25 cm) | Beam | 50MPa | Concrete Rectangular | 250 | 350 | 875 | 6937.5 | 0.61 | 1485.09 | G300E | 3841798.3 | 30.14 | G300E | 2741893.62 | 21.51
415 | Story14 | B32 | 50 MPa RC Beam (35 cm x 25 cm) | Beam | 50MPa | Concrete Rectangular | 250 | 350 | 875 | 6937.5 | 0.61 | 1485.09 | G300E | 5284167.61 | 41.46 | G300E | 1698592.64 | 13.33
416 | Story14 | B33 | 50 MPa RC Beam (35 cm x 25 cm) | Beam | 50MPa | Concrete Rectangular | 250 | 350 | 875 | 6937.5 | 0.61 | 1485.09 | G300E | 4869178.98 | 38.21 | G300E | 1116573.28 | 8.76
417 | Story14 | B34 | 50 MPa RC Beam (35 cm x 25 cm) | Beam | 50MPa | Concrete Rectangular | 250 | 350 | 875 | 6937.5 | 0.61 | 1485.09 | G300E | 5651855.11 | 44.35 | G300E | 747372.46 | 5.86
418 | Story14 | B35 | 50 MPa RC Beam (35 cm x 25 cm) | Beam | 50MPa | Concrete Rectangular | 250 | 350 | 875 | 6937.5 | 0.61 | 1485.09 | G300E | 4234397.73 | 33.22 | G300E | 2111735.9 | 16.57
419 | Story14 | B36 | 50 MPa RC Beam (35 cm x 25 cm) | Beam | 50MPa | Concrete Rectangular | 250 | 350 | 875 | 7200 | 0.63 | 1541.28 | G300E | 5572173.91 | 43.72 | G300E | 2958284.82 | 23.21
420 | Story14 | B4 | 50 MPa RC Beam (35 cm x 25 cm) | Beam | 50MPa | Concrete Rectangular | 250 | 350 | 875 | 6937.5 | 0.61 | 1485.09 | G300E | 2832611.41 | 22.23 | G300E | 3021886.62 | 23.71
421 | Story14 | B40 | 50 MPa RC Beam (35 cm x 25 cm) | Beam | 50MPa | Concrete Rectangular | 250 | 350 | 875 | 6937.5 | 0.61 | 1485.09 | G300E | 5450160.33 | 42.76 | G300E | 2869920.99 | 22.52
422 | Story14 | B41 | 50 MPa RC Beam (35 cm x 25 cm) | Beam | 50MPa | Concrete Rectangular | 250 | 350 | 875 | 6937.5 | 0.61 | 1485.09 | G300E | 4233136.36 | 33.21 | G300E | 2111735.9 | 16.57
423 | Story14 | B42 | 50 MPa RC Beam (35 cm x 25 cm) | Beam | 50MPa | Concrete Rectangular | 250 | 350 | 875 | 6937.5 | 0.61 | 1485.09 | G300E | 5650909.09 | 44.34 | G300E | 747336.04 | 5.86
424 | Story14 | B43 | 50 MPa RC Beam (35 cm x 25 cm) | Beam | 50MPa | Concrete Rectangular | 250 | 350 | 875 | 6937.5 | 0.61 | 1485.09 | G300E | 4870755.68 | 38.22 | G300E | 1116573.28 | 8.76
425 | Story14 | B44 | 50 MPa RC Beam (35 cm x 25 cm) | Beam | 50MPa | Concrete Rectangular | 250 | 350 | 875 | 6937.5 | 0.61 | 1485.09 | G300E | 5280698.86 | 41.43 | G300E | 1698275.88 | 13.33
426 | Story14 | B45 | 50 MPa RC Beam (35 cm x 25 cm) | Beam | 50MPa | Concrete Rectangular | 250 | 350 | 875 | 6937.5 | 0.61 | 1485.09 | G300E | 3842113.64 | 30.15 | G300E | 2740001.57 | 21.5
427 | Story14 | B46 | 50 MPa RC Beam (35 cm x 25 cm) | Beam | 50MPa | Concrete Rectangular | 250 | 350 | 875 | 6937.5 | 0.61 | 1485.09 | G300E | 2734321.02 | 21.45 | G300E | 3032660.17 | 23.8
428 | Story14 | B47 | 50 MPa RC Beam (35 cm x 25 cm) | Beam | 50MPa | Concrete Rectangular | 250 | 350 | 875 | 6937.5 | 0.61 | 1485.09 | G300E | 5283536.93 | 41.46 | G300E | 1698612.5 | 13.33
429 | Story14 | B48 | 50 MPa RC Beam (35 cm x 25 cm) | Beam | 50MPa | Concrete Rectangular | 250 | 350 | 875 | 6937.5 | 0.61 | 1485.09 | G300E | 4711193.18 | 36.97 | G300E | 2145508.91 | 16.83
430 | Story14 | B49 | 50 MPa RC Beam (35 cm x 25 cm) | Beam | 50MPa | Concrete Rectangular | 250 | 350 | 875 | 6937.5 | 0.61 | 1485.09 | G300E | 5654062.5 | 44.36 | G300E | 747465.17 | 5.86
431 | Story14 | B5 | 50 MPa RC Beam (35 cm x 25 cm) | Beam | 50MPa | Concrete Rectangular | 250 | 350 | 875 | 6937.5 | 0.61 | 1485.09 | G300E | 4833545.45 | 37.93 | G300E | 854329.16 | 6.7
432 | Story14 | B50 | 50 MPa RC Beam (35 cm x 25 cm) | Beam | 50MPa | Concrete Rectangular | 250 | 350 | 875 | 6937.5 | 0.61 | 1485.09 | G300E | 5166860.8 | 40.54 | G300E | 1618451.27 | 12.7
433 | Story14 | B51 | 50 MPa RC Beam (35 cm x 25 cm) | Beam | 50MPa | Concrete Rectangular | 250 | 350 | 875 | 7200 | 0.63 | 1541.28 | G300E | 5656695.65 | 44.38 | G300E | 2977281.23 | 23.36
434 | Story14 | B52 | 50 MPa RC Beam (35 cm x 25 cm) | Beam | 50MPa | Concrete Rectangular | 250 | 350 | 875 | 6937.5 | 0.61 | 1485.09 | G300E | 5675478.26 | 44.53 | G300E | 2875703.39 | 22.56
435 | Story14 | B54 | 50 MPa RC Beam (35 cm x 25 cm) | Beam | 50MPa | Concrete Rectangular | 250 | 350 | 875 | 6937.5 | 0.61 | 1485.09 | G300E | 5676383.15 | 44.54 | G300E | 2875736.12 | 22.56
436 | Story14 | B55 | 50 MPa RC Beam (35 cm x 25 cm) | Beam | 50MPa | Concrete Rectangular | 250 | 350 | 875 | 6937.5 | 0.61 | 1485.09 | G300E | 5449858.7 | 42.76 | G300E | 2869917.82 | 22.52
437 | Story14 | B56 | 50 MPa RC Beam (35 cm x 25 cm) | Beam | 50MPa | Concrete Rectangular | 250 | 350 | 875 | 6937.5 | 0.61 | 1485.09 | G300E | 5165914.77 | 40.53 | G300E | 1618398.29 | 12.7
438 | Story14 | B57 | 50 MPa RC Beam (35 cm x 25 cm) | Beam | 50MPa | Concrete Rectangular | 250 | 350 | 875 | 6937.5 | 0.61 | 1485.09 | G300E | 5650909.09 | 44.34 | G300E | 747334.93 | 5.86
439 | Story14 | B58 | 50 MPa RC Beam (35 cm x 25 cm) | Beam | 50MPa | Concrete Rectangular | 250 | 350 | 875 | 6937.5 | 0.61 | 1485.09 | G300E | 4711823.86 | 36.97 | G300E | 2145511.12 | 16.83
440 | Story14 | B59 | 50 MPa RC Beam (35 cm x 25 cm) | Beam | 50MPa | Concrete Rectangular | 250 | 350 | 875 | 6937.5 | 0.61 | 1485.09 | G300E | 5280698.86 | 41.43 | G300E | 1698273.67 | 13.33
441 | Story14 | B6 | 50 MPa RC Beam (35 cm x 25 cm) | Beam | 50MPa | Concrete Rectangular | 250 | 350 | 875 | 6937.5 | 0.61 | 1485.09 | G300E | 3249163.04 | 25.49 | G300E | 2821179.17 | 22.14
442 | Story14 | B60 | 50 MPa RC Beam (35 cm x 25 cm) | Beam | 50MPa | Concrete Rectangular | 250 | 350 | 875 | 6937.5 | 0.61 | 1485.09 | G300E | 2734321.02 | 21.45 | G300E | 3030452.78 | 23.78
443 | Story14 | B61 | 50 MPa RC Beam (35 cm x 25 cm) | Beam | 50MPa | Concrete Rectangular | 250 | 350 | 875 | 6937.5 | 0.61 | 1485.09 | G300E | 4203494.32 | 32.98 | G300E | 2625506.18 | 20.6
444 | Story14 | B62 | 50 MPa RC Beam (35 cm x 25 cm) | Beam | 50MPa | Concrete Rectangular | 250 | 350 | 875 | 6937.5 | 0.61 | 1485.09 | G300E | 5371832.39 | 42.15 | G300E | 2377326.42 | 18.65
445 | Story14 | B63 | 50 MPa RC Beam (35 cm x 25 cm) | Beam | 50MPa | Concrete Rectangular | 250 | 350 | 875 | 6937.5 | 0.61 | 1485.09 | G300E | 4826923.3 | 37.87 | G300E | 2332736.11 | 18.3
446 | Story14 | B64 | 50 MPa RC Beam (35 cm x 25 cm) | Beam | 50MPa | Concrete Rectangular | 250 | 350 | 875 | 6937.5 | 0.61 | 1485.09 | G300E | 4775838.07 | 37.47 | G300E | 2145188.84 | 16.83
447 | Story14 | B65 | 50 MPa RC Beam (35 cm x 25 cm) | Beam | 50MPa | Concrete Rectangular | 250 | 350 | 875 | 6937.5 | 0.61 | 1485.09 | G300E | 4868232.95 | 38.2 | G300E | 854541.07 | 6.71
448 | Story14 | B66 | 50 MPa RC Beam (35 cm x 25 cm) | Beam | 50MPa | Concrete Rectangular | 250 | 350 | 875 | 6937.5 | 0.61 | 1485.09 | G300E | 4588840.91 | 36.01 | G300E | 1349268.23 | 10.59
449 | Story14 | B67 | 50 MPa RC Beam (35 cm x 25 cm) | Beam | 50MPa | Concrete Rectangular | 250 | 350 | 875 | 6937.5 | 0.61 | 1485.09 | G300E | 5867863.64 | 46.04 | G300E | 806413.42 | 6.33
450 | Story14 | B68 | 50 MPa RC Beam (35 cm x 25 cm) | Beam | 50MPa | Concrete Rectangular | 250 | 350 | 875 | 6937.5 | 0.61 | 1485.09 | G300E | 4104792.61 | 32.21 | G300E | 2111735.9 | 16.57
451 | Story14 | B69 | 50 MPa RC Beam (35 cm x 25 cm) | Beam | 50MPa | Concrete Rectangular | 250 | 350 | 875 | 6937.5 | 0.61 | 1485.09 | G300E | 5867863.64 | 46.04 | G300E | 806384.73 | 6.33
452 | Story14 | B7 | 50 MPa RC Beam (35 cm x 25 cm) | Beam | 50MPa | Concrete Rectangular | 250 | 350 | 875 | 6937.5 | 0.61 | 1485.09 | G300E | 5869125 | 46.05 | G300E | 806299.74 | 6.33
453 | Story14 | B70 | 50 MPa RC Beam (35 cm x 25 cm) | Beam | 50MPa | Concrete Rectangular | 250 | 350 | 875 | 6937.5 | 0.61 | 1485.09 | G300E | 4588210.23 | 36 | G300E | 1349268.23 | 10.59
454 | Story14 | B71 | 50 MPa RC Beam (35 cm x 25 cm) | Beam | 50MPa | Concrete Rectangular | 250 | 350 | 875 | 6937.5 | 0.61 | 1485.09 | G300E | 4869178.98 | 38.21 | G300E | 854518.99 | 6.7
455 | Story14 | B72 | 50 MPa RC Beam (35 cm x 25 cm) | Beam | 50MPa | Concrete Rectangular | 250 | 350 | 875 | 6937.5 | 0.61 | 1485.09 | G300E | 4774892.05 | 37.47 | G300E | 2145178.9 | 16.83
456 | Story14 | B73 | 50 MPa RC Beam (35 cm x 25 cm) | Beam | 50MPa | Concrete Rectangular | 250 | 350 | 875 | 6937.5 | 0.61 | 1485.09 | G300E | 4827869.32 | 37.88 | G300E | 2332698.58 | 18.3
457 | Story14 | B74 | 50 MPa RC Beam (35 cm x 25 cm) | Beam | 50MPa | Concrete Rectangular | 250 | 350 | 875 | 6937.5 | 0.61 | 1485.09 | G300E | 5370255.68 | 42.14 | G300E | 2377072.57 | 18.65
458 | Story14 | B75 | 50 MPa RC Beam (35 cm x 25 cm) | Beam | 50MPa | Concrete Rectangular | 250 | 350 | 875 | 6937.5 | 0.61 | 1485.09 | G300E | 4204125 | 32.99 | G300E | 2624560.15 | 20.59
459 | Story14 | B76 | 50 MPa RC Beam (35 cm x 25 cm) | Beam | 50MPa | Concrete Rectangular | 250 | 350 | 875 | 6937.5 | 0.61 | 1485.09 | G300E | 4242596.59 | 33.29 | G300E | 2707810.15 | 21.25
460 | Story14 | B77 | 50 MPa RC Beam (35 cm x 25 cm) | Beam | 50MPa | Concrete Rectangular | 250 | 350 | 875 | 6937.5 | 0.61 | 1485.09 | G300E | 2730961.96 | 21.43 | G300E | 3107851.3 | 24.39
461 | Story14 | B78 | 50 MPa RC Beam (35 cm x 25 cm) | Beam | 50MPa | Concrete Rectangular | 250 | 350 | 875 | 6937.5 | 0.61 | 1485.09 | G300E | 3247654.89 | 25.48 | G300E | 2821179.17 | 22.14
462 | Story14 | B79 | 50 MPa RC Beam (35 cm x 25 cm) | Beam | 50MPa | Concrete Rectangular | 250 | 350 | 875 | 6937.5 | 0.61 | 1485.09 | G300E | 3689803.98 | 28.95 | G300E | 2709728.85 | 21.26
463 | Story14 | B8 | 50 MPa RC Beam (35 cm x 25 cm) | Beam | 50MPa | Concrete Rectangular | 250 | 350 | 875 | 6937.5 | 0.61 | 1485.09 | G300E | 3689173.3 | 28.95 | G300E | 2709728.85 | 21.26
464 | Story14 | B80 | 50 MPa RC Beam (35 cm x 25 cm) | Beam | 50MPa | Concrete Rectangular | 250 | 350 | 875 | 6937.5 | 0.61 | 1485.09 | G300E | 3650934.78 | 28.65 | G300E | 2821179.17 | 22.14
465 | Story14 | B81 | 50 MPa RC Beam (35 cm x 25 cm) | Beam | 50MPa | Concrete Rectangular | 250 | 350 | 875 | 6937.5 | 0.61 | 1485.09 | G300E | 2729755.43 | 21.42 | G300E | 3107851.3 | 24.39
466 | Story14 | B82 | 50 MPa RC Beam (35 cm x 25 cm) | Beam | 50MPa | Concrete Rectangular | 250 | 350 | 875 | 6937.5 | 0.61 | 1485.09 | G300E | 4242281.25 | 33.29 | G300E | 2705918.11 | 21.23
467 | Story14 | B9 | 50 MPa RC Beam (35 cm x 25 cm) | Beam | 50MPa | Concrete Rectangular | 250 | 350 | 875 | 6937.5 | 0.61 | 1485.09 | G300E | 5866602.27 | 46.03 | G300E | 806339.48 | 6.33
468 | Story15 | B1 | 50 MPa RC Beam (40 cm x 25 cm) | Beam | 50MPa | Concrete Rectangular | 250 | 400 | 1000 | 6962.5 | 0.7 | 1703.36 | G300E | 2845447.16 | 22.33 | G300E | 2782151.7 | 21.83
469 | Story15 | B10 | 50 MPa RC Beam (40 cm x 25 cm) | Beam | 50MPa | Concrete Rectangular | 250 | 400 | 1000 | 6962.5 | 0.7 | 1703.36 | G300E | 2973592.93 | 23.33 | G300E | 3663893.93 | 28.75
470 | Story15 | B11 | 50 MPa RC Beam (40 cm x 25 cm) | Beam | 50MPa | Concrete Rectangular | 250 | 400 | 1000 | 6962.5 | 0.7 | 1703.36 | G300E | 4788301.14 | 37.57 | G300E | 1266462.29 | 9.94
471 | Story15 | B12 | 50 MPa RC Beam (40 cm x 25 cm) | Beam | 50MPa | Concrete Rectangular | 250 | 400 | 1000 | 6962.5 | 0.7 | 1703.36 | G300E | 3567648.3 | 27.99 | G300E | 2880686.27 | 22.6
472 | Story15 | B13 | 50 MPa RC Beam (40 cm x 25 cm) | Beam | 50MPa | Concrete Rectangular | 250 | 400 | 1000 | 6962.5 | 0.7 | 1703.36 | G300E | 4262948.86 | 33.45 | G300E | 1845624.56 | 14.48
473 | Story15 | B14 | 50 MPa RC Beam (40 cm x 25 cm) | Beam | 50MPa | Concrete Rectangular | 250 | 400 | 1000 | 6962.5 | 0.7 | 1703.36 | G300E | 2721732.07 | 21.36 | G300E | 2963202.46 | 23.25
474 | Story15 | B15 | 50 MPa RC Beam (40 cm x 25 cm) | Beam | 50MPa | Concrete Rectangular | 250 | 400 | 1000 | 6962.5 | 0.7 | 1703.36 | G300E | 2845447.16 | 22.33 | G300E | 2783101.14 | 21.84
475 | Story15 | B16 | 50 MPa RC Beam (40 cm x 25 cm) | Beam | 50MPa | Concrete Rectangular | 250 | 400 | 1000 | 6962.5 | 0.7 | 1703.36 | G300E | 3586636.93 | 28.14 | G300E | 2939551.04 | 23.06
476 | Story15 | B17 | 50 MPa RC Beam (40 cm x 25 cm) | Beam | 50MPa | Concrete Rectangular | 250 | 400 | 1000 | 6962.5 | 0.7 | 1703.36 | G300E | 4260100.57 | 33.43 | G300E | 2409695.93 | 18.91
477 | Story15 | B18 | 50 MPa RC Beam (40 cm x 25 cm) | Beam | 50MPa | Concrete Rectangular | 250 | 400 | 1000 | 6962.5 | 0.7 | 1703.36 | G300E | 4490812.5 | 35.24 | G300E | 1250300.43 | 9.81
478 | Story15 | B19 | 50 MPa RC Beam (40 cm x 25 cm) | Beam | 50MPa | Concrete Rectangular | 250 | 400 | 1000 | 6962.5 | 0.7 | 1703.36 | G300E | 4566134.09 | 35.83 | G300E | 1837682.25 | 14.42
479 | Story15 | B2 | 50 MPa RC Beam (40 cm x 25 cm) | Beam | 50MPa | Concrete Rectangular | 250 | 400 | 1000 | 6962.5 | 0.7 | 1703.36 | G300E | 2822536.96 | 22.15 | G300E | 2960780.72 | 23.23
480 | Story15 | B20 | 50 MPa RC Beam (40 cm x 25 cm) | Beam | 50MPa | Concrete Rectangular | 250 | 400 | 1000 | 6962.5 | 0.7 | 1703.36 | G300E | 4496192.61 | 35.28 | G300E | 1800759.48 | 14.13
481 | Story15 | B21 | 50 MPa RC Beam (40 cm x 25 cm) | Beam | 50MPa | Concrete Rectangular | 250 | 400 | 1000 | 6962.5 | 0.7 | 1703.36 | G300E | 3995842.05 | 31.35 | G300E | 1323300.35 | 10.38
482 | Story15 | B22 | 50 MPa RC Beam (40 cm x 25 cm) | Beam | 50MPa | Concrete Rectangular | 250 | 400 | 1000 | 7200 | 0.72 | 1761.47 | G300E | 5175234.78 | 40.61 | G300E | 3225395.9 | 25.31
483 | Story15 | B23 | 50 MPa RC Beam (40 cm x 25 cm) | Beam | 50MPa | Concrete Rectangular | 250 | 400 | 1000 | 6962.5 | 0.7 | 1703.36 | G300E | 3692656.82 | 28.97 | G300E | 2277372.99 | 17.87
484 | Story15 | B24 | 50 MPa RC Beam (40 cm x 25 cm) | Beam | 50MPa | Concrete Rectangular | 250 | 400 | 1000 | 7200 | 0.72 | 1761.47 | G300E | 5242539.13 | 41.13 | G300E | 3239280 | 25.42
485 | Story15 | B25 | 50 MPa RC Beam (40 cm x 25 cm) | Beam | 50MPa | Concrete Rectangular | 250 | 400 | 1000 | 6962.5 | 0.7 | 1703.36 | G300E | 4030971.02 | 31.63 | G300E | 1323300.35 | 10.38
486 | Story15 | B26 | 50 MPa RC Beam (40 cm x 25 cm) | Beam | 50MPa | Concrete Rectangular | 250 | 400 | 1000 | 6962.5 | 0.7 | 1703.36 | G300E | 4551576.14 | 35.71 | G300E | 1800759.48 | 14.13
487 | Story15 | B27 | 50 MPa RC Beam (40 cm x 25 cm) | Beam | 50MPa | Concrete Rectangular | 250 | 400 | 1000 | 6962.5 | 0.7 | 1703.36 | G300E | 4619302.27 | 36.24 | G300E | 1250300.43 | 9.81
488 | Story15 | B28 | 50 MPa RC Beam (40 cm x 25 cm) | Beam | 50MPa | Concrete Rectangular | 250 | 400 | 1000 | 6962.5 | 0.7 | 1703.36 | G300E | 4494293.75 | 35.26 | G300E | 1250300.43 | 9.81
489 | Story15 | B29 | 50 MPa RC Beam (40 cm x 25 cm) | Beam | 50MPa | Concrete Rectangular | 250 | 400 | 1000 | 6962.5 | 0.7 | 1703.36 | G300E | 4261050 | 33.43 | G300E | 2409692.13 | 18.91
490 | Story15 | B3 | 50 MPa RC Beam (40 cm x 25 cm) | Beam | 50MPa | Concrete Rectangular | 250 | 400 | 1000 | 6962.5 | 0.7 | 1703.36 | G300E | 4204717.05 | 32.99 | G300E | 1837682.25 | 14.42
491 | Story15 | B30 | 50 MPa RC Beam (40 cm x 25 cm) | Beam | 50MPa | Concrete Rectangular | 250 | 400 | 1000 | 6962.5 | 0.7 | 1703.36 | G300E | 3586636.93 | 28.14 | G300E | 2938601.61 | 23.06
492 | Story15 | B31 | 50 MPa RC Beam (40 cm x 25 cm) | Beam | 50MPa | Concrete Rectangular | 250 | 400 | 1000 | 6962.5 | 0.7 | 1703.36 | G300E | 3241360.23 | 25.43 | G300E | 2964341.34 | 23.26
493 | Story15 | B32 | 50 MPa RC Beam (40 cm x 25 cm) | Beam | 50MPa | Concrete Rectangular | 250 | 400 | 1000 | 6962.5 | 0.7 | 1703.36 | G300E | 5402900 | 42.39 | G300E | 485315.37 | 3.81
494 | Story15 | B33 | 50 MPa RC Beam (40 cm x 25 cm) | Beam | 50MPa | Concrete Rectangular | 250 | 400 | 1000 | 6962.5 | 0.7 | 1703.36 | G300E | 4230668.18 | 33.2 | G300E | 1250300.43 | 9.81
495 | Story15 | B34 | 50 MPa RC Beam (40 cm x 25 cm) | Beam | 50MPa | Concrete Rectangular | 250 | 400 | 1000 | 6962.5 | 0.7 | 1703.36 | G300E | 4969009.66 | 38.99 | G300E | 374571.11 | 2.94
496 | Story15 | B35 | 50 MPa RC Beam (40 cm x 25 cm) | Beam | 50MPa | Concrete Rectangular | 250 | 400 | 1000 | 6962.5 | 0.7 | 1703.36 | G300E | 3822412.5 | 29.99 | G300E | 2277372.99 | 17.87
497 | Story15 | B36 | 50 MPa RC Beam (40 cm x 25 cm) | Beam | 50MPa | Concrete Rectangular | 250 | 400 | 1000 | 7200 | 0.72 | 1761.47 | G300E | 4959234.78 | 38.91 | G300E | 3220387.2 | 25.27
498 | Story15 | B4 | 50 MPa RC Beam (40 cm x 25 cm) | Beam | 50MPa | Concrete Rectangular | 250 | 400 | 1000 | 6962.5 | 0.7 | 1703.36 | G300E | 3529354.55 | 27.69 | G300E | 3159186.27 | 24.79
499 | Story15 | B40 | 50 MPa RC Beam (40 cm x 25 cm) | Beam | 50MPa | Concrete Rectangular | 250 | 400 | 1000 | 6962.5 | 0.7 | 1703.36 | G300E | 4860127.72 | 38.13 | G300E | 3127530.78 | 24.54
500 | Story15 | B41 | 50 MPa RC Beam (40 cm x 25 cm) | Beam | 50MPa | Concrete Rectangular | 250 | 400 | 1000 | 6962.5 | 0.7 | 1703.36 | G300E | 3821779.55 | 29.99 | G300E | 2277372.99 | 17.87
501 | Story15 | B42 | 50 MPa RC Beam (40 cm x 25 cm) | Beam | 50MPa | Concrete Rectangular | 250 | 400 | 1000 | 6962.5 | 0.7 | 1703.36 | G300E | 4968376.7 | 38.98 | G300E | 374479.96 | 2.94
502 | Story15 | B43 | 50 MPa RC Beam (40 cm x 25 cm) | Beam | 50MPa | Concrete Rectangular | 250 | 400 | 1000 | 6962.5 | 0.7 | 1703.36 | G300E | 4231934.09 | 33.21 | G300E | 1250300.43 | 9.81
503 | Story15 | B44 | 50 MPa RC Beam (40 cm x 25 cm) | Beam | 50MPa | Concrete Rectangular | 250 | 400 | 1000 | 6962.5 | 0.7 | 1703.36 | G300E | 5401634.09 | 42.38 | G300E | 484993.82 | 3.81
504 | Story15 | B45 | 50 MPa RC Beam (40 cm x 25 cm) | Beam | 50MPa | Concrete Rectangular | 250 | 400 | 1000 | 6962.5 | 0.7 | 1703.36 | G300E | 3241360.23 | 25.43 | G300E | 2962442.48 | 23.24
505 | Story15 | B46 | 50 MPa RC Beam (40 cm x 25 cm) | Beam | 50MPa | Concrete Rectangular | 250 | 400 | 1000 | 6962.5 | 0.7 | 1703.36 | G300E | 3586953.41 | 28.14 | G300E | 2939551.04 | 23.06
506 | Story15 | B47 | 50 MPa RC Beam (40 cm x 25 cm) | Beam | 50MPa | Concrete Rectangular | 250 | 400 | 1000 | 6962.5 | 0.7 | 1703.36 | G300E | 5402900 | 42.39 | G300E | 485415.37 | 3.81
507 | Story15 | B48 | 50 MPa RC Beam (40 cm x 25 cm) | Beam | 50MPa | Concrete Rectangular | 250 | 400 | 1000 | 6962.5 | 0.7 | 1703.36 | G300E | 4493660.8 | 35.26 | G300E | 1250300.43 | 9.81
508 | Story15 | B49 | 50 MPa RC Beam (40 cm x 25 cm) | Beam | 50MPa | Concrete Rectangular | 250 | 400 | 1000 | 6962.5 | 0.7 | 1703.36 | G300E | 4969326.14 | 38.99 | G300E | 374524.27 | 2.94
509 | Story15 | B5 | 50 MPa RC Beam (40 cm x 25 cm) | Beam | 50MPa | Concrete Rectangular | 250 | 400 | 1000 | 6962.5 | 0.7 | 1703.36 | G300E | 4762033.52 | 37.36 | G300E | 862594.25 | 6.77
510 | Story15 | B50 | 50 MPa RC Beam (40 cm x 25 cm) | Beam | 50MPa | Concrete Rectangular | 250 | 400 | 1000 | 6962.5 | 0.7 | 1703.36 | G300E | 4552842.05 | 35.72 | G300E | 1800759.48 | 14.13
511 | Story15 | B51 | 50 MPa RC Beam (40 cm x 25 cm) | Beam | 50MPa | Concrete Rectangular | 250 | 400 | 1000 | 7200 | 0.72 | 1761.47 | G300E | 5026226.09 | 39.44 | G300E | 3234237.5 | 25.38
512 | Story15 | B52 | 50 MPa RC Beam (40 cm x 25 cm) | Beam | 50MPa | Concrete Rectangular | 250 | 400 | 1000 | 6962.5 | 0.7 | 1703.36 | G300E | 5069305.43 | 39.78 | G300E | 3132383.95 | 24.58
513 | Story15 | B54 | 50 MPa RC Beam (40 cm x 25 cm) | Beam | 50MPa | Concrete Rectangular | 250 | 400 | 1000 | 6962.5 | 0.7 | 1703.36 | G300E | 5069608.15 | 39.78 | G300E | 3132425.12 | 24.58
514 | Story15 | B55 | 50 MPa RC Beam (40 cm x 25 cm) | Beam | 50MPa | Concrete Rectangular | 250 | 400 | 1000 | 6962.5 | 0.7 | 1703.36 | G300E | 4860127.72 | 38.13 | G300E | 3127528.36 | 24.54
515 | Story15 | B56 | 50 MPa RC Beam (40 cm x 25 cm) | Beam | 50MPa | Concrete Rectangular | 250 | 400 | 1000 | 6962.5 | 0.7 | 1703.36 | G300E | 4551576.14 | 35.71 | G300E | 1800759.48 | 14.13
516 | Story15 | B57 | 50 MPa RC Beam (40 cm x 25 cm) | Beam | 50MPa | Concrete Rectangular | 250 | 400 | 1000 | 6962.5 | 0.7 | 1703.36 | G300E | 4968376.7 | 38.98 | G300E | 374481.23 | 2.94
517 | Story15 | B58 | 50 MPa RC Beam (40 cm x 25 cm) | Beam | 50MPa | Concrete Rectangular | 250 | 400 | 1000 | 6962.5 | 0.7 | 1703.36 | G300E | 4493977.27 | 35.26 | G300E | 1250300.43 | 9.81
518 | Story15 | B59 | 50 MPa RC Beam (40 cm x 25 cm) | Beam | 50MPa | Concrete Rectangular | 250 | 400 | 1000 | 6962.5 | 0.7 | 1703.36 | G300E | 5401634.09 | 42.38 | G300E | 484963.44 | 3.81
519 | Story15 | B6 | 50 MPa RC Beam (40 cm x 25 cm) | Beam | 50MPa | Concrete Rectangular | 250 | 400 | 1000 | 6962.5 | 0.7 | 1703.36 | G300E | 2993269.57 | 23.49 | G300E | 3663893.93 | 28.75
520 | Story15 | B60 | 50 MPa RC Beam (40 cm x 25 cm) | Beam | 50MPa | Concrete Rectangular | 250 | 400 | 1000 | 6962.5 | 0.7 | 1703.36 | G300E | 3587269.89 | 28.15 | G300E | 2938601.61 | 23.06
521 | Story15 | B61 | 50 MPa RC Beam (40 cm x 25 cm) | Beam | 50MPa | Concrete Rectangular | 250 | 400 | 1000 | 6962.5 | 0.7 | 1703.36 | G300E | 2845447.16 | 22.33 | G300E | 2783101.14 | 21.84
522 | Story15 | B62 | 50 MPa RC Beam (40 cm x 25 cm) | Beam | 50MPa | Concrete Rectangular | 250 | 400 | 1000 | 6962.5 | 0.7 | 1703.36 | G300E | 4261999.43 | 33.44 | G300E | 2409844.04 | 18.91
523 | Story15 | B63 | 50 MPa RC Beam (40 cm x 25 cm) | Beam | 50MPa | Concrete Rectangular | 250 | 400 | 1000 | 6962.5 | 0.7 | 1703.36 | G300E | 4262632.39 | 33.45 | G300E | 1845646.08 | 14.48
524 | Story15 | B64 | 50 MPa RC Beam (40 cm x 25 cm) | Beam | 50MPa | Concrete Rectangular | 250 | 400 | 1000 | 6962.5 | 0.7 | 1703.36 | G300E | 4619935.23 | 36.25 | G300E | 1250300.43 | 9.81
525 | Story15 | B65 | 50 MPa RC Beam (40 cm x 25 cm) | Beam | 50MPa | Concrete Rectangular | 250 | 400 | 1000 | 6962.5 | 0.7 | 1703.36 | G300E | 4789250.57 | 37.58 | G300E | 1266577.49 | 9.94
526 | Story15 | B66 | 50 MPa RC Beam (40 cm x 25 cm) | Beam | 50MPa | Concrete Rectangular | 250 | 400 | 1000 | 6962.5 | 0.7 | 1703.36 | G300E | 4030021.59 | 31.62 | G300E | 1323300.35 | 10.38
527 | Story15 | B67 | 50 MPa RC Beam (40 cm x 25 cm) | Beam | 50MPa | Concrete Rectangular | 250 | 400 | 1000 | 6962.5 | 0.7 | 1703.36 | G300E | 4656013.64 | 36.53 | G300E | 2571909.52 | 20.18
528 | Story15 | B68 | 50 MPa RC Beam (40 cm x 25 cm) | Beam | 50MPa | Concrete Rectangular | 250 | 400 | 1000 | 6962.5 | 0.7 | 1703.36 | G300E | 3692023.86 | 28.97 | G300E | 2277372.99 | 17.87
529 | Story15 | B69 | 50 MPa RC Beam (40 cm x 25 cm) | Beam | 50MPa | Concrete Rectangular | 250 | 400 | 1000 | 6962.5 | 0.7 | 1703.36 | G300E | 4656646.59 | 36.54 | G300E | 2571909.52 | 20.18
530 | Story15 | B7 | 50 MPa RC Beam (40 cm x 25 cm) | Beam | 50MPa | Concrete Rectangular | 250 | 400 | 1000 | 6962.5 | 0.7 | 1703.36 | G300E | 4657596.02 | 36.55 | G300E | 2571909.52 | 20.18
531 | Story15 | B70 | 50 MPa RC Beam (40 cm x 25 cm) | Beam | 50MPa | Concrete Rectangular | 250 | 400 | 1000 | 6962.5 | 0.7 | 1703.36 | G300E | 4030338.07 | 31.62 | G300E | 1323300.35 | 10.38
532 | Story15 | B71 | 50 MPa RC Beam (40 cm x 25 cm) | Beam | 50MPa | Concrete Rectangular | 250 | 400 | 1000 | 6962.5 | 0.7 | 1703.36 | G300E | 4788617.61 | 37.57 | G300E | 1266480.02 | 9.94
533 | Story15 | B72 | 50 MPa RC Beam (40 cm x 25 cm) | Beam | 50MPa | Concrete Rectangular | 250 | 400 | 1000 | 6962.5 | 0.7 | 1703.36 | G300E | 4619302.27 | 36.24 | G300E | 1250300.43 | 9.81
534 | Story15 | B73 | 50 MPa RC Beam (40 cm x 25 cm) | Beam | 50MPa | Concrete Rectangular | 250 | 400 | 1000 | 6962.5 | 0.7 | 1703.36 | G300E | 4262948.86 | 33.45 | G300E | 1845620.77 | 14.48
535 | Story15 | B74 | 50 MPa RC Beam (40 cm x 25 cm) | Beam | 50MPa | Concrete Rectangular | 250 | 400 | 1000 | 6962.5 | 0.7 | 1703.36 | G300E | 4261366.48 | 33.44 | G300E | 2409701 | 18.91
536 | Story15 | B75 | 50 MPa RC Beam (40 cm x 25 cm) | Beam | 50MPa | Concrete Rectangular | 250 | 400 | 1000 | 6962.5 | 0.7 | 1703.36 | G300E | 2845447.16 | 22.33 | G300E | 2783101.14 | 21.84
537 | Story15 | B76 | 50 MPa RC Beam (40 cm x 25 cm) | Beam | 50MPa | Concrete Rectangular | 250 | 400 | 1000 | 6962.5 | 0.7 | 1703.36 | G300E | 2923341.85 | 22.94 | G300E | 2964413.33 | 23.26
538 | Story15 | B77 | 50 MPa RC Beam (40 cm x 25 cm) | Beam | 50MPa | Concrete Rectangular | 250 | 400 | 1000 | 6962.5 | 0.7 | 1703.36 | G300E | 3567648.3 | 27.99 | G300E | 2881635.7 | 22.61
539 | Story15 | B78 | 50 MPa RC Beam (40 cm x 25 cm) | Beam | 50MPa | Concrete Rectangular | 250 | 400 | 1000 | 6962.5 | 0.7 | 1703.36 | G300E | 2992966.85 | 23.48 | G300E | 3663893.93 | 28.75
540 | Story15 | B79 | 50 MPa RC Beam (40 cm x 25 cm) | Beam | 50MPa | Concrete Rectangular | 250 | 400 | 1000 | 6962.5 | 0.7 | 1703.36 | G300E | 3543596.02 | 27.8 | G300E | 2886277.79 | 22.65
541 | Story15 | B8 | 50 MPa RC Beam (40 cm x 25 cm) | Beam | 50MPa | Concrete Rectangular | 250 | 400 | 1000 | 6962.5 | 0.7 | 1703.36 | G300E | 3543596.02 | 27.8 | G300E | 2886277.79 | 22.65
542 | Story15 | B80 | 50 MPa RC Beam (40 cm x 25 cm) | Beam | 50MPa | Concrete Rectangular | 250 | 400 | 1000 | 6962.5 | 0.7 | 1703.36 | G300E | 2973895.65 | 23.33 | G300E | 3663893.93 | 28.75
543 | Story15 | B81 | 50 MPa RC Beam (40 cm x 25 cm) | Beam | 50MPa | Concrete Rectangular | 250 | 400 | 1000 | 6962.5 | 0.7 | 1703.36 | G300E | 3567964.77 | 28 | G300E | 2880686.27 | 22.6
544 | Story15 | B82 | 50 MPa RC Beam (40 cm x 25 cm) | Beam | 50MPa | Concrete Rectangular | 250 | 400 | 1000 | 6962.5 | 0.7 | 1703.36 | G300E | 2721732.07 | 21.36 | G300E | 2963202.46 | 23.25
545 | Story15 | B9 | 50 MPa RC Beam (40 cm x 25 cm) | Beam | 50MPa | Concrete Rectangular | 250 | 400 | 1000 | 6962.5 | 0.7 | 1703.36 | G300E | 4655697.16 | 36.53 | G300E | 2571909.52 | 20.18
546 | Story16 | B1 | 50 MPa RC Beam (40 cm x 25 cm) | Beam | 50MPa | Concrete Rectangular | 250 | 400 | 1000 | 6962.5 | 0.7 | 1703.36 | G300E | 3762914.77 | 29.53 | G300E | 3231026.61 | 25.35
547 | Story16 | B10 | 50 MPa RC Beam (40 cm x 25 cm) | Beam | 50MPa | Concrete Rectangular | 250 | 400 | 1000 | 6962.5 | 0.7 | 1703.36 | G300E | 3471755.68 | 27.24 | G300E | 2872141.38 | 22.54
548 | Story16 | B11 | 50 MPa RC Beam (40 cm x 25 cm) | Beam | 50MPa | Concrete Rectangular | 250 | 400 | 1000 | 6962.5 | 0.7 | 1703.36 | G300E | 5096866.48 | 39.99 | G300E | 449919.28 | 3.53
549 | Story16 | B12 | 50 MPa RC Beam (40 cm x 25 cm) | Beam | 50MPa | Concrete Rectangular | 250 | 400 | 1000 | 6962.5 | 0.7 | 1703.36 | G300E | 3415106.25 | 26.8 | G300E | 2887332.29 | 22.66
550 | Story16 | B13 | 50 MPa RC Beam (40 cm x 25 cm) | Beam | 50MPa | Concrete Rectangular | 250 | 400 | 1000 | 6962.5 | 0.7 | 1703.36 | G300E | 4869635.8 | 38.21 | G300E | 1863799.22 | 14.62
551 | Story16 | B14 | 50 MPa RC Beam (40 cm x 25 cm) | Beam | 50MPa | Concrete Rectangular | 250 | 400 | 1000 | 6962.5 | 0.7 | 1703.36 | G300E | 3784435.23 | 29.69 | G300E | 3355085.7 | 26.33
552 | Story16 | B15 | 50 MPa RC Beam (40 cm x 25 cm) | Beam | 50MPa | Concrete Rectangular | 250 | 400 | 1000 | 6962.5 | 0.7 | 1703.36 | G300E | 3767028.98 | 29.56 | G300E | 3232925.48 | 25.37
553 | Story16 | B16 | 50 MPa RC Beam (40 cm x 25 cm) | Beam | 50MPa | Concrete Rectangular | 250 | 400 | 1000 | 6962.5 | 0.7 | 1703.36 | G300E | 3609739.77 | 28.32 | G300E | 2875939.11 | 22.57
554 | Story16 | B17 | 50 MPa RC Beam (40 cm x 25 cm) | Beam | 50MPa | Concrete Rectangular | 250 | 400 | 1000 | 6962.5 | 0.7 | 1703.36 | G300E | 4965844.89 | 38.96 | G300E | 1912888.64 | 15.01
555 | Story16 | B18 | 50 MPa RC Beam (40 cm x 25 cm) | Beam | 50MPa | Concrete Rectangular | 250 | 400 | 1000 | 6962.5 | 0.7 | 1703.36 | G300E | 4502838.64 | 35.33 | G300E | 1250300.43 | 9.81
556 | Story16 | B19 | 50 MPa RC Beam (40 cm x 25 cm) | Beam | 50MPa | Concrete Rectangular | 250 | 400 | 1000 | 6962.5 | 0.7 | 1703.36 | G300E | 4505686.93 | 35.35 | G300E | 1837682.25 | 14.42
557 | Story16 | B2 | 50 MPa RC Beam (40 cm x 25 cm) | Beam | 50MPa | Concrete Rectangular | 250 | 400 | 1000 | 6962.5 | 0.7 | 1703.36 | G300E | 3763864.2 | 29.53 | G300E | 3194948.2 | 25.07
558 | Story16 | B20 | 50 MPa RC Beam (40 cm x 25 cm) | Beam | 50MPa | Concrete Rectangular | 250 | 400 | 1000 | 6962.5 | 0.7 | 1703.36 | G300E | 4458215.34 | 34.98 | G300E | 1800759.48 | 14.13
559 | Story16 | B21 | 50 MPa RC Beam (40 cm x 25 cm) | Beam | 50MPa | Concrete Rectangular | 250 | 400 | 1000 | 6962.5 | 0.7 | 1703.36 | G300E | 4168955.11 | 32.71 | G300E | 332304.93 | 2.61
560 | Story16 | B22 | 50 MPa RC Beam (40 cm x 25 cm) | Beam | 50MPa | Concrete Rectangular | 250 | 400 | 1000 | 7200 | 0.72 | 1761.47 | G300E | 5231269.57 | 41.05 | G300E | 3244178.5 | 25.46
561 | Story16 | B23 | 50 MPa RC Beam (40 cm x 25 cm) | Beam | 50MPa | Concrete Rectangular | 250 | 400 | 1000 | 6962.5 | 0.7 | 1703.36 | G300E | 3436943.18 | 26.97 | G300E | 1102609.35 | 8.65
562 | Story16 | B24 | 50 MPa RC Beam (40 cm x 25 cm) | Beam | 50MPa | Concrete Rectangular | 250 | 400 | 1000 | 7200 | 0.72 | 1761.47 | G300E | 5301391.3 | 41.6 | G300E | 3258921.6 | 25.57
563 | Story16 | B25 | 50 MPa RC Beam (40 cm x 25 cm) | Beam | 50MPa | Concrete Rectangular | 250 | 400 | 1000 | 6962.5 | 0.7 | 1703.36 | G300E | 4208514.77 | 33.02 | G300E | 332304.93 | 2.61
564 | Story16 | B26 | 50 MPa RC Beam (40 cm x 25 cm) | Beam | 50MPa | Concrete Rectangular | 250 | 400 | 1000 | 6962.5 | 0.7 | 1703.36 | G300E | 4512016.48 | 35.4 | G300E | 1800759.48 | 14.13
565 | Story16 | B27 | 50 MPa RC Beam (40 cm x 25 cm) | Beam | 50MPa | Concrete Rectangular | 250 | 400 | 1000 | 6962.5 | 0.7 | 1703.36 | G300E | 4556323.3 | 35.75 | G300E | 1250300.43 | 9.81
566 | Story16 | B28 | 50 MPa RC Beam (40 cm x 25 cm) | Beam | 50MPa | Concrete Rectangular | 250 | 400 | 1000 | 6962.5 | 0.7 | 1703.36 | G300E | 4505686.93 | 35.35 | G300E | 1250300.43 | 9.81
567 | Story16 | B29 | 50 MPa RC Beam (40 cm x 25 cm) | Beam | 50MPa | Concrete Rectangular | 250 | 400 | 1000 | 6962.5 | 0.7 | 1703.36 | G300E | 4969959.09 | 39 | G300E | 1913030.42 | 15.01
568 | Story16 | B3 | 50 MPa RC Beam (40 cm x 25 cm) | Beam | 50MPa | Concrete Rectangular | 250 | 400 | 1000 | 6962.5 | 0.7 | 1703.36 | G300E | 4772160.8 | 37.44 | G300E | 1242541.68 | 9.75
569 | Story16 | B30 | 50 MPa RC Beam (40 cm x 25 cm) | Beam | 50MPa | Concrete Rectangular | 250 | 400 | 1000 | 6962.5 | 0.7 | 1703.36 | G300E | 3609423.3 | 28.32 | G300E | 2875939.11 | 22.57
570 | Story16 | B31 | 50 MPa RC Beam (40 cm x 25 cm) | Beam | 50MPa | Concrete Rectangular | 250 | 400 | 1000 | 6962.5 | 0.7 | 1703.36 | G300E | 2950834.09 | 23.15 | G300E | 3809120.45 | 29.89
571 | Story16 | B32 | 50 MPa RC Beam (40 cm x 25 cm) | Beam | 50MPa | Concrete Rectangular | 250 | 400 | 1000 | 6962.5 | 0.7 | 1703.36 | G300E | 4512965.91 | 35.41 | G300E | 1970334.33 | 15.46
572 | Story16 | B33 | 50 MPa RC Beam (40 cm x 25 cm) | Beam | 50MPa | Concrete Rectangular | 250 | 400 | 1000 | 6962.5 | 0.7 | 1703.36 | G300E | 4051225.57 | 31.79 | G300E | 2351218.53 | 18.45
573 | Story16 | B34 | 50 MPa RC Beam (40 cm x 25 cm) | Beam | 50MPa | Concrete Rectangular | 250 | 400 | 1000 | 6962.5 | 0.7 | 1703.36 | G300E | 4985150 | 39.12 | G300E | 374881.25 | 2.94
574 | Story16 | B35 | 50 MPa RC Beam (40 cm x 25 cm) | Beam | 50MPa | Concrete Rectangular | 250 | 400 | 1000 | 6962.5 | 0.7 | 1703.36 | G300E | 3808487.5 | 29.88 | G300E | 2277372.99 | 17.87
575 | Story16 | B36 | 50 MPa RC Beam (40 cm x 25 cm) | Beam | 50MPa | Concrete Rectangular | 250 | 400 | 1000 | 7200 | 0.72 | 1761.47 | G300E | 5028417.39 | 39.45 | G300E | 3237917.63 | 25.41
576 | Story16 | B4 | 50 MPa RC Beam (40 cm x 25 cm) | Beam | 50MPa | Concrete Rectangular | 250 | 400 | 1000 | 6962.5 | 0.7 | 1703.36 | G300E | 3391053.98 | 26.61 | G300E | 2824774.86 | 22.16
577 | Story16 | B40 | 50 MPa RC Beam (40 cm x 25 cm) | Beam | 50MPa | Concrete Rectangular | 250 | 400 | 1000 | 6962.5 | 0.7 | 1703.36 | G300E | 4929450 | 38.68 | G300E | 3145394.74 | 24.68
578 | Story16 | B41 | 50 MPa RC Beam (40 cm x 25 cm) | Beam | 50MPa | Concrete Rectangular | 250 | 400 | 1000 | 6962.5 | 0.7 | 1703.36 | G300E | 3808487.5 | 29.88 | G300E | 2277372.99 | 17.87
579 | Story16 | B42 | 50 MPa RC Beam (40 cm x 25 cm) | Beam | 50MPa | Concrete Rectangular | 250 | 400 | 1000 | 6962.5 | 0.7 | 1703.36 | G300E | 4984833.52 | 39.11 | G300E | 374781.25 | 2.94
580 | Story16 | B43 | 50 MPa RC Beam (40 cm x 25 cm) | Beam | 50MPa | Concrete Rectangular | 250 | 400 | 1000 | 6962.5 | 0.7 | 1703.36 | G300E | 4052807.95 | 31.8 | G300E | 2351218.53 | 18.45
581 | Story16 | B44 | 50 MPa RC Beam (40 cm x 25 cm) | Beam | 50MPa | Concrete Rectangular | 250 | 400 | 1000 | 6962.5 | 0.7 | 1703.36 | G300E | 4512649.43 | 35.41 | G300E | 1970214.07 | 15.46
582 | Story16 | B45 | 50 MPa RC Beam (40 cm x 25 cm) | Beam | 50MPa | Concrete Rectangular | 250 | 400 | 1000 | 6962.5 | 0.7 | 1703.36 | G300E | 2950834.09 | 23.15 | G300E | 3806588.64 | 29.87
583 | Story16 | B46 | 50 MPa RC Beam (40 cm x 25 cm) | Beam | 50MPa | Concrete Rectangular | 250 | 400 | 1000 | 6962.5 | 0.7 | 1703.36 | G300E | 3609106.82 | 28.32 | G300E | 2876888.54 | 22.57
584 | Story16 | B47 | 50 MPa RC Beam (40 cm x 25 cm) | Beam | 50MPa | Concrete Rectangular | 250 | 400 | 1000 | 6962.5 | 0.7 | 1703.36 | G300E | 4513282.39 | 35.41 | G300E | 1970386.23 | 15.46
585 | Story16 | B48 | 50 MPa RC Beam (40 cm x 25 cm) | Beam | 50MPa | Concrete Rectangular | 250 | 400 | 1000 | 6962.5 | 0.7 | 1703.36 | G300E | 4505370.45 | 35.35 | G300E | 1250300.43 | 9.81
586 | Story16 | B49 | 50 MPa RC Beam (40 cm x 25 cm) | Beam | 50MPa | Concrete Rectangular | 250 | 400 | 1000 | 6962.5 | 0.7 | 1703.36 | G300E | 4985782.95 | 39.12 | G300E | 374825.55 | 2.94
587 | Story16 | B5 | 50 MPa RC Beam (40 cm x 25 cm) | Beam | 50MPa | Concrete Rectangular | 250 | 400 | 1000 | 6962.5 | 0.7 | 1703.36 | G300E | 5064902.27 | 39.74 | G300E | 449716.74 | 3.53
588 | Story16 | B50 | 50 MPa RC Beam (40 cm x 25 cm) | Beam | 50MPa | Concrete Rectangular | 250 | 400 | 1000 | 6962.5 | 0.7 | 1703.36 | G300E | 4512965.91 | 35.41 | G300E | 1800759.48 | 14.13
589 | Story16 | B51 | 50 MPa RC Beam (40 cm x 25 cm) | Beam | 50MPa | Concrete Rectangular | 250 | 400 | 1000 | 7200 | 0.72 | 1761.47 | G300E | 5097286.96 | 40 | G300E | 3252717.08 | 25.52
590 | Story16 | B52 | 50 MPa RC Beam (40 cm x 25 cm) | Beam | 50MPa | Concrete Rectangular | 250 | 400 | 1000 | 6962.5 | 0.7 | 1703.36 | G300E | 5125913.59 | 40.22 | G300E | 3152603.05 | 24.74
591 | Story16 | B54 | 50 MPa RC Beam (40 cm x 25 cm) | Beam | 50MPa | Concrete Rectangular | 250 | 400 | 1000 | 6962.5 | 0.7 | 1703.36 | G300E | 5127124.46 | 40.23 | G300E | 3151417.61 | 24.73
592 | Story16 | B55 | 50 MPa RC Beam (40 cm x 25 cm) | Beam | 50MPa | Concrete Rectangular | 250 | 400 | 1000 | 6962.5 | 0.7 | 1703.36 | G300E | 4929147.28 | 38.68 | G300E | 3145393.53 | 24.68
593 | Story16 | B56 | 50 MPa RC Beam (40 cm x 25 cm) | Beam | 50MPa | Concrete Rectangular | 250 | 400 | 1000 | 6962.5 | 0.7 | 1703.36 | G300E | 4512016.48 | 35.4 | G300E | 1800759.48 | 14.13
594 | Story16 | B57 | 50 MPa RC Beam (40 cm x 25 cm) | Beam | 50MPa | Concrete Rectangular | 250 | 400 | 1000 | 6962.5 | 0.7 | 1703.36 | G300E | 4984833.52 | 39.11 | G300E | 374783.78 | 2.94
595 | Story16 | B58 | 50 MPa RC Beam (40 cm x 25 cm) | Beam | 50MPa | Concrete Rectangular | 250 | 400 | 1000 | 6962.5 | 0.7 | 1703.36 | G300E | 4505686.93 | 35.35 | G300E | 1250300.43 | 9.81
596 | Story16 | B59 | 50 MPa RC Beam (40 cm x 25 cm) | Beam | 50MPa | Concrete Rectangular | 250 | 400 | 1000 | 6962.5 | 0.7 | 1703.36 | G300E | 4512649.43 | 35.41 | G300E | 1970195.08 | 15.46
597 | Story16 | B6 | 50 MPa RC Beam (40 cm x 25 cm) | Beam | 50MPa | Concrete Rectangular | 250 | 400 | 1000 | 6962.5 | 0.7 | 1703.36 | G300E | 3472072.16 | 27.24 | G300E | 2872141.38 | 22.54
598 | Story16 | B60 | 50 MPa RC Beam (40 cm x 25 cm) | Beam | 50MPa | Concrete Rectangular | 250 | 400 | 1000 | 6962.5 | 0.7 | 1703.36 | G300E | 3609106.82 | 28.32 | G300E | 2875939.11 | 22.57
599 | Story16 | B61 | 50 MPa RC Beam (40 cm x 25 cm) | Beam | 50MPa | Concrete Rectangular | 250 | 400 | 1000 | 6962.5 | 0.7 | 1703.36 | G300E | 3767028.98 | 29.56 | G300E | 3232925.48 | 25.37
600 | Story16 | B62 | 50 MPa RC Beam (40 cm x 25 cm) | Beam | 50MPa | Concrete Rectangular | 250 | 400 | 1000 | 6962.5 | 0.7 | 1703.36 | G300E | 4970908.52 | 39 | G300E | 1913274.75 | 15.01
601 | Story16 | B63 | 50 MPa RC Beam (40 cm x 25 cm) | Beam | 50MPa | Concrete Rectangular | 250 | 400 | 1000 | 6962.5 | 0.7 | 1703.36 | G300E | 4869952.27 | 38.21 | G300E | 1863890.37 | 14.62
602 | Story16 | B64 | 50 MPa RC Beam (40 cm x 25 cm) | Beam | 50MPa | Concrete Rectangular | 250 | 400 | 1000 | 6962.5 | 0.7 | 1703.36 | G300E | 4555690.34 | 35.75 | G300E | 1250300.43 | 9.81
603 | Story16 | B65 | 50 MPa RC Beam (40 cm x 25 cm) | Beam | 50MPa | Concrete Rectangular | 250 | 400 | 1000 | 6962.5 | 0.7 | 1703.36 | G300E | 5097182.95 | 39.99 | G300E | 450045.87 | 3.53
604 | Story16 | B66 | 50 MPa RC Beam (40 cm x 25 cm) | Beam | 50MPa | Concrete Rectangular | 250 | 400 | 1000 | 6962.5 | 0.7 | 1703.36 | G300E | 4207565.34 | 33.01 | G300E | 332304.93 | 2.61
605 | Story16 | B67 | 50 MPa RC Beam (40 cm x 25 cm) | Beam | 50MPa | Concrete Rectangular | 250 | 400 | 1000 | 6962.5 | 0.7 | 1703.36 | G300E | 4743994.32 | 37.22 | G300E | 1239290.82 | 9.72
606 | Story16 | B68 | 50 MPa RC Beam (40 cm x 25 cm) | Beam | 50MPa | Concrete Rectangular | 250 | 400 | 1000 | 6962.5 | 0.7 | 1703.36 | G300E | 3436626.7 | 26.97 | G300E | 1102609.35 | 8.65
607 | Story16 | B69 | 50 MPa RC Beam (40 cm x 25 cm) | Beam | 50MPa | Concrete Rectangular | 250 | 400 | 1000 | 6962.5 | 0.7 | 1703.36 | G300E | 4743994.32 | 37.22 | G300E | 1239273.1 | 9.72
608 | Story16 | B7 | 50 MPa RC Beam (40 cm x 25 cm) | Beam | 50MPa | Concrete Rectangular | 250 | 400 | 1000 | 6962.5 | 0.7 | 1703.36 | G300E | 4744310.8 | 37.23 | G300E | 1239232.59 | 9.72
609 | Story16 | B70 | 50 MPa RC Beam (40 cm x 25 cm) | Beam | 50MPa | Concrete Rectangular | 250 | 400 | 1000 | 6962.5 | 0.7 | 1703.36 | G300E | 4208514.77 | 33.02 | G300E | 332304.93 | 2.61
610 | Story16 | B71 | 50 MPa RC Beam (40 cm x 25 cm) | Beam | 50MPa | Concrete Rectangular | 250 | 400 | 1000 | 6962.5 | 0.7 | 1703.36 | G300E | 5096866.48 | 39.99 | G300E | 449944.6 | 3.53
611 | Story16 | B72 | 50 MPa RC Beam (40 cm x 25 cm) | Beam | 50MPa | Concrete Rectangular | 250 | 400 | 1000 | 6962.5 | 0.7 | 1703.36 | G300E | 4556006.82 | 35.75 | G300E | 1250300.43 | 9.81
612 | Story16 | B73 | 50 MPa RC Beam (40 cm x 25 cm) | Beam | 50MPa | Concrete Rectangular | 250 | 400 | 1000 | 6962.5 | 0.7 | 1703.36 | G300E | 4869635.8 | 38.21 | G300E | 1863792.89 | 14.62
613 | Story16 | B74 | 50 MPa RC Beam (40 cm x 25 cm) | Beam | 50MPa | Concrete Rectangular | 250 | 400 | 1000 | 6962.5 | 0.7 | 1703.36 | G300E | 4969959.09 | 39 | G300E | 1913046.88 | 15.01
614 | Story16 | B75 | 50 MPa RC Beam (40 cm x 25 cm) | Beam | 50MPa | Concrete Rectangular | 250 | 400 | 1000 | 6962.5 | 0.7 | 1703.36 | G300E | 3767028.98 | 29.56 | G300E | 3232925.48 | 25.37
615 | Story16 | B76 | 50 MPa RC Beam (40 cm x 25 cm) | Beam | 50MPa | Concrete Rectangular | 250 | 400 | 1000 | 6962.5 | 0.7 | 1703.36 | G300E | 3784435.23 | 29.69 | G300E | 3355085.7 | 26.33
616 | Story16 | B77 | 50 MPa RC Beam (40 cm x 25 cm) | Beam | 50MPa | Concrete Rectangular | 250 | 400 | 1000 | 6962.5 | 0.7 | 1703.36 | G300E | 3415739.2 | 26.8 | G300E | 2888281.72 | 22.66
617 | Story16 | B78 | 50 MPa RC Beam (40 cm x 25 cm) | Beam | 50MPa | Concrete Rectangular | 250 | 400 | 1000 | 6962.5 | 0.7 | 1703.36 | G300E | 3471122.73 | 27.24 | G300E | 2872141.38 | 22.54
618 | Story16 | B79 | 50 MPa RC Beam (40 cm x 25 cm) | Beam | 50MPa | Concrete Rectangular | 250 | 400 | 1000 | 6962.5 | 0.7 | 1703.36 | G300E | 2740060.23 | 21.5 | G300E | 2847029.55 | 22.34
619 | Story16 | B8 | 50 MPa RC Beam (40 cm x 25 cm) | Beam | 50MPa | Concrete Rectangular | 250 | 400 | 1000 | 6962.5 | 0.7 | 1703.36 | G300E | 2740060.23 | 21.5 | G300E | 2882053.45 | 22.61
620 | Story16 | B80 | 50 MPa RC Beam (40 cm x 25 cm) | Beam | 50MPa | Concrete Rectangular | 250 | 400 | 1000 | 6962.5 | 0.7 | 1703.36 | G300E | 3471122.73 | 27.24 | G300E | 2872141.38 | 22.54
621 | Story16 | B81 | 50 MPa RC Beam (40 cm x 25 cm) | Beam | 50MPa | Concrete Rectangular | 250 | 400 | 1000 | 6962.5 | 0.7 | 1703.36 | G300E | 3415422.73 | 26.8 | G300E | 2887332.29 | 22.66
622 | Story16 | B82 | 50 MPa RC Beam (40 cm x 25 cm) | Beam | 50MPa | Concrete Rectangular | 250 | 400 | 1000 | 6962.5 | 0.7 | 1703.36 | G300E | 3784435.23 | 29.69 | G300E | 3355085.7 | 26.33
623 | Story16 | B9 | 50 MPa RC Beam (40 cm x 25 cm) | Beam | 50MPa | Concrete Rectangular | 250 | 400 | 1000 | 6962.5 | 0.7 | 1703.36 | G300E | 4742728.41 | 37.21 | G300E | 1239249.05 | 9.72
624 | Story17 | B1 | 50 MPa RC Beam (42.5 cm x 25 cm) | Beam | 50MPa | Concrete Rectangular | 250 | 425 | 1062.5 | 6987.5 | 0.74 | 1816.32 | G300E | 3112613.64 | 24.42 | G300E | 3655681.82 | 28.68
625 | Story17 | B10 | 50 MPa RC Beam (42.5 cm x 25 cm) | Beam | 50MPa | Concrete Rectangular | 250 | 425 | 1062.5 | 6987.5 | 0.74 | 1816.32 | G300E | 3112171.74 | 24.42 | G300E | 3489676.14 | 27.38
626 | Story17 | B11 | 50 MPa RC Beam (42.5 cm x 25 cm) | Beam | 50MPa | Concrete Rectangular | 250 | 425 | 1062.5 | 6987.5 | 0.74 | 1816.32 | G300E | 5038622.73 | 39.53 | G300E | 949437.2 | 7.45
627 | Story17 | B12 | 50 MPa RC Beam (42.5 cm x 25 cm) | Beam | 50MPa | Concrete Rectangular | 250 | 425 | 1062.5 | 6987.5 | 0.74 | 1816.32 | G300E | 3758639.77 | 29.49 | G300E | 3320497.16 | 26.05
628 | Story17 | B13 | 50 MPa RC Beam (42.5 cm x 25 cm) | Beam | 50MPa | Concrete Rectangular | 250 | 425 | 1062.5 | 6987.5 | 0.74 | 1816.32 | G300E | 4612067.61 | 36.19 | G300E | 2563830 | 20.12
629 | Story17 | B14 | 50 MPa RC Beam (42.5 cm x 25 cm) | Beam | 50MPa | Concrete Rectangular | 250 | 425 | 1062.5 | 6987.5 | 0.74 | 1816.32 | G300E | 3057183.15 | 23.99 | G300E | 3150061.69 | 24.72
630 | Story17 | B15 | 50 MPa RC Beam (42.5 cm x 25 cm) | Beam | 50MPa | Concrete Rectangular | 250 | 425 | 1062.5 | 6987.5 | 0.74 | 1816.32 | G300E | 3112613.64 | 24.42 | G300E | 3655681.82 | 28.68
631 | Story17 | B16 | 50 MPa RC Beam (42.5 cm x 25 cm) | Beam | 50MPa | Concrete Rectangular | 250 | 425 | 1062.5 | 6987.5 | 0.74 | 1816.32 | G300E | 3642075.57 | 28.58 | G300E | 3393865.91 | 26.63
632 | Story17 | B17 | 50 MPa RC Beam (42.5 cm x 25 cm) | Beam | 50MPa | Concrete Rectangular | 250 | 425 | 1062.5 | 6987.5 | 0.74 | 1816.32 | G300E | 4555850 | 35.75 | G300E | 1956410.43 | 15.35
633 | Story17 | B18 | 50 MPa RC Beam (42.5 cm x 25 cm) | Beam | 50MPa | Concrete Rectangular | 250 | 425 | 1062.5 | 6987.5 | 0.74 | 1816.32 | G300E | 4748323.86 | 37.26 | G300E | 1398617.05 | 10.97
634 | Story17 | B19 | 50 MPa RC Beam (42.5 cm x 25 cm) | Beam | 50MPa | Concrete Rectangular | 250 | 425 | 1062.5 | 6987.5 | 0.74 | 1816.32 | G300E | 4850595.45 | 38.06 | G300E | 2016057.96 | 15.82
635 | Story17 | B2 | 50 MPa RC Beam (42.5 cm x 25 cm) | Beam | 50MPa | Concrete Rectangular | 250 | 425 | 1062.5 | 6987.5 | 0.74 | 1816.32 | G300E | 3165337.5 | 24.84 | G300E | 2701342.66 | 21.2
636 | Story17 | B20 | 50 MPa RC Beam (42.5 cm x 25 cm) | Beam | 50MPa | Concrete Rectangular | 250 | 425 | 1062.5 | 6987.5 | 0.74 | 1816.32 | G300E | 4747688.64 | 37.25 | G300E | 1976686.65 | 15.51
637 | Story17 | B21 | 50 MPa RC Beam (42.5 cm x 25 cm) | Beam | 50MPa | Concrete Rectangular | 250 | 425 | 1062.5 | 6987.5 | 0.74 | 1816.32 | G300E | 4299218.18 | 33.73 | G300E | 1822326.42 | 14.3
638 | Story17 | B22 | 50 MPa RC Beam (42.5 cm x 25 cm) | Beam | 50MPa | Concrete Rectangular | 250 | 425 | 1062.5 | 7200 | 0.76 | 1871.56 | G300E | 5577182.61 | 43.76 | G300E | 3405148.36 | 26.72
639 | Story17 | B23 | 50 MPa RC Beam (42.5 cm x 25 cm) | Beam | 50MPa | Concrete Rectangular | 250 | 425 | 1062.5 | 6987.5 | 0.74 | 1816.32 | G300E | 3843760.23 | 30.16 | G300E | 2554756.25 | 20.05
640 | Story17 | B24 | 50 MPa RC Beam (42.5 cm x 25 cm) | Beam | 50MPa | Concrete Rectangular | 250 | 425 | 1062.5 | 7200 | 0.76 | 1871.56 | G300E | 5754365.22 | 45.15 | G300E | 3428566.98 | 26.9
641 | Story17 | B25 | 50 MPa RC Beam (42.5 cm x 25 cm) | Beam | 50MPa | Concrete Rectangular | 250 | 425 | 1062.5 | 6987.5 | 0.74 | 1816.32 | G300E | 4221402.84 | 33.12 | G300E | 1667966.19 | 13.09
642 | Story17 | B26 | 50 MPa RC Beam (42.5 cm x 25 cm) | Beam | 50MPa | Concrete Rectangular | 250 | 425 | 1062.5 | 6987.5 | 0.74 | 1816.32 | G300E | 4802953.41 | 37.69 | G300E | 1976686.65 | 15.51
643 | Story17 | B27 | 50 MPa RC Beam (42.5 cm x 25 cm) | Beam | 50MPa | Concrete Rectangular | 250 | 425 | 1062.5 | 6987.5 | 0.74 | 1816.32 | G300E | 4901731.25 | 38.46 | G300E | 1398617.05 | 10.97
644 | Story17 | B28 | 50 MPa RC Beam (42.5 cm x 25 cm) | Beam | 50MPa | Concrete Rectangular | 250 | 425 | 1062.5 | 6987.5 | 0.74 | 1816.32 | G300E | 4750547.16 | 37.27 | G300E | 1398617.05 | 10.97
645 | Story17 | B29 | 50 MPa RC Beam (42.5 cm x 25 cm) | Beam | 50MPa | Concrete Rectangular | 250 | 425 | 1062.5 | 6987.5 | 0.74 | 1816.32 | G300E | 4556802.84 | 35.75 | G300E | 1956427.98 | 15.35
646 | Story17 | B3 | 50 MPa RC Beam (42.5 cm x 25 cm) | Beam | 50MPa | Concrete Rectangular | 250 | 425 | 1062.5 | 6987.5 | 0.74 | 1816.32 | G300E | 4553626.7 | 35.73 | G300E | 2554756.25 | 20.05
647 | Story17 | B30 | 50 MPa RC Beam (42.5 cm x 25 cm) | Beam | 50MPa | Concrete Rectangular | 250 | 425 | 1062.5 | 6987.5 | 0.74 | 1816.32 | G300E | 3642075.57 | 28.58 | G300E | 3393865.91 | 26.63
648 | Story17 | B31 | 50 MPa RC Beam (42.5 cm x 25 cm) | Beam | 50MPa | Concrete Rectangular | 250 | 425 | 1062.5 | 6987.5 | 0.74 | 1816.32 | G300E | 3421969.32 | 26.85 | G300E | 3512018.18 | 27.56
649 | Story17 | B32 | 50 MPa RC Beam (42.5 cm x 25 cm) | Beam | 50MPa | Concrete Rectangular | 250 | 425 | 1062.5 | 6987.5 | 0.74 | 1816.32 | G300E | 5786602.84 | 45.4 | G300E | 537405.45 | 4.22
650 | Story17 | B33 | 50 MPa RC Beam (42.5 cm x 25 cm) | Beam | 50MPa | Concrete Rectangular | 250 | 425 | 1062.5 | 6987.5 | 0.74 | 1816.32 | G300E | 4436427.27 | 34.81 | G300E | 1398617.05 | 10.97
651 | Story17 | B34 | 50 MPa RC Beam (42.5 cm x 25 cm) | Beam | 50MPa | Concrete Rectangular | 250 | 425 | 1062.5 | 6987.5 | 0.74 | 1816.32 | G300E | 5311135.23 | 41.67 | G300E | 483597.41 | 3.79
652 | Story17 | B35 | 50 MPa RC Beam (42.5 cm x 25 cm) | Beam | 50MPa | Concrete Rectangular | 250 | 425 | 1062.5 | 6987.5 | 0.74 | 1816.32 | G300E | 4018765.34 | 31.53 | G300E | 2554756.25 | 20.05
653 | Story17 | B36 | 50 MPa RC Beam (42.5 cm x 25 cm) | Beam | 50MPa | Concrete Rectangular | 250 | 425 | 1062.5 | 7200 | 0.76 | 1871.56 | G300E | 5358052.17 | 42.04 | G300E | 3401391.83 | 26.69
654 | Story17 | B4 | 50 MPa RC Beam (42.5 cm x 25 cm) | Beam | 50MPa | Concrete Rectangular | 250 | 425 | 1062.5 | 6987.5 | 0.74 | 1816.32 | G300E | 3724337.5 | 29.22 | G300E | 3613972.16 | 28.36
655 | Story17 | B40 | 50 MPa RC Beam (42.5 cm x 25 cm) | Beam | 50MPa | Concrete Rectangular | 250 | 425 | 1062.5 | 6987.5 | 0.74 | 1816.32 | G300E | 5371868.48 | 42.15 | G300E | 3323423.69 | 26.08
656 | Story17 | B41 | 50 MPa RC Beam (42.5 cm x 25 cm) | Beam | 50MPa | Concrete Rectangular | 250 | 425 | 1062.5 | 6987.5 | 0.74 | 1816.32 | G300E | 4017812.5 | 31.53 | G300E | 2554756.25 | 20.05
657 | Story17 | B42 | 50 MPa RC Beam (42.5 cm x 25 cm) | Beam | 50MPa | Concrete Rectangular | 250 | 425 | 1062.5 | 6987.5 | 0.74 | 1816.32 | G300E | 5310817.61 | 41.67 | G300E | 483531.27 | 3.79
658 | Story17 | B43 | 50 MPa RC Beam (42.5 cm x 25 cm) | Beam | 50MPa | Concrete Rectangular | 250 | 425 | 1062.5 | 6987.5 | 0.74 | 1816.32 | G300E | 4438332.95 | 34.82 | G300E | 1398617.05 | 10.97
659 | Story17 | B44 | 50 MPa RC Beam (42.5 cm x 25 cm) | Beam | 50MPa | Concrete Rectangular | 250 | 425 | 1062.5 | 6987.5 | 0.74 | 1816.32 | G300E | 5784697.16 | 45.39 | G300E | 537132.78 | 4.21
660 | Story17 | B45 | 50 MPa RC Beam (42.5 cm x 25 cm) | Beam | 50MPa | Concrete Rectangular | 250 | 425 | 1062.5 | 6987.5 | 0.74 | 1816.32 | G300E | 3421969.32 | 26.85 | G300E | 3512018.18 | 27.56
661 | Story17 | B46 | 50 MPa RC Beam (42.5 cm x 25 cm) | Beam | 50MPa | Concrete Rectangular | 250 | 425 | 1062.5 | 6987.5 | 0.74 | 1816.32 | G300E | 3641440.34 | 28.57 | G300E | 3394818.75 | 26.64
662 | Story17 | B47 | 50 MPa RC Beam (42.5 cm x 25 cm) | Beam | 50MPa | Concrete Rectangular | 250 | 425 | 1062.5 | 6987.5 | 0.74 | 1816.32 | G300E | 5786920.45 | 45.41 | G300E | 537540.43 | 4.22
663 | Story17 | B48 | 50 MPa RC Beam (42.5 cm x 25 cm) | Beam | 50MPa | Concrete Rectangular | 250 | 425 | 1062.5 | 6987.5 | 0.74 | 1816.32 | G300E | 4750229.55 | 37.27 | G300E | 1398617.05 | 10.97
664 | Story17 | B49 | 50 MPa RC Beam (42.5 cm x 25 cm) | Beam | 50MPa | Concrete Rectangular | 250 | 425 | 1062.5 | 6987.5 | 0.74 | 1816.32 | G300E | 5312088.07 | 41.68 | G300E | 483596.06 | 3.79
665 | Story17 | B5 | 50 MPa RC Beam (42.5 cm x 25 cm) | Beam | 50MPa | Concrete Rectangular | 250 | 425 | 1062.5 | 6987.5 | 0.74 | 1816.32 | G300E | 5013213.64 | 39.34 | G300E | 949244.17 | 7.45
666 | Story17 | B50 | 50 MPa RC Beam (42.5 cm x 25 cm) | Beam | 50MPa | Concrete Rectangular | 250 | 425 | 1062.5 | 6987.5 | 0.74 | 1816.32 | G300E | 4804223.86 | 37.7 | G300E | 1976686.65 | 15.51
667 | Story17 | B51 | 50 MPa RC Beam (42.5 cm x 25 cm) | Beam | 50MPa | Concrete Rectangular | 250 | 425 | 1062.5 | 7200 | 0.76 | 1871.56 | G300E | 5535860.87 | 43.44 | G300E | 3423264.26 | 26.86
668 | Story17 | B52 | 50 MPa RC Beam (42.5 cm x 25 cm) | Beam | 50MPa | Concrete Rectangular | 250 | 425 | 1062.5 | 6987.5 | 0.74 | 1816.32 | G300E | 5583923.91 | 43.81 | G300E | 3327315.95 | 26.11
669 | Story17 | B54 | 50 MPa RC Beam (42.5 cm x 25 cm) | Beam | 50MPa | Concrete Rectangular | 250 | 425 | 1062.5 | 6987.5 | 0.74 | 1816.32 | G300E | 5585746.74 | 43.83 | G300E | 3327374.06 | 26.11
670 | Story17 | B55 | 50 MPa RC Beam (42.5 cm x 25 cm) | Beam | 50MPa | Concrete Rectangular | 250 | 425 | 1062.5 | 6987.5 | 0.74 | 1816.32 | G300E | 5371564.67 | 42.15 | G300E | 3323421.11 | 26.08
671 | Story17 | B56 | 50 MPa RC Beam (42.5 cm x 25 cm) | Beam | 50MPa | Concrete Rectangular | 250 | 425 | 1062.5 | 6987.5 | 0.74 | 1816.32 | G300E | 4802635.8 | 37.68 | G300E | 1976686.65 | 15.51
672 | Story17 | B57 | 50 MPa RC Beam (42.5 cm x 25 cm) | Beam | 50MPa | Concrete Rectangular | 250 | 425 | 1062.5 | 6987.5 | 0.74 | 1816.32 | G300E | 5310817.61 | 41.67 | G300E | 483531.27 | 3.79
673 | Story17 | B58 | 50 MPa RC Beam (42.5 cm x 25 cm) | Beam | 50MPa | Concrete Rectangular | 250 | 425 | 1062.5 | 6987.5 | 0.74 | 1816.32 | G300E | 4750547.16 | 37.27 | G300E | 1398617.05 | 10.97
674 | Story17 | B59 | 50 MPa RC Beam (42.5 cm x 25 cm) | Beam | 50MPa | Concrete Rectangular | 250 | 425 | 1062.5 | 6987.5 | 0.74 | 1816.32 | G300E | 5784379.55 | 45.39 | G300E | 537099.03 | 4.21
675 | Story17 | B6 | 50 MPa RC Beam (42.5 cm x 25 cm) | Beam | 50MPa | Concrete Rectangular | 250 | 425 | 1062.5 | 6987.5 | 0.74 | 1816.32 | G300E | 3354607.61 | 26.32 | G300E | 3486081.52 | 27.35
676 | Story17 | B60 | 50 MPa RC Beam (42.5 cm x 25 cm) | Beam | 50MPa | Concrete Rectangular | 250 | 425 | 1062.5 | 6987.5 | 0.74 | 1816.32 | G300E | 3642393.18 | 28.58 | G300E | 3393865.91 | 26.63
677 | Story17 | B61 | 50 MPa RC Beam (42.5 cm x 25 cm) | Beam | 50MPa | Concrete Rectangular | 250 | 425 | 1062.5 | 6987.5 | 0.74 | 1816.32 | G300E | 3001448.86 | 23.55 | G300E | 3655681.82 | 28.68
678 | Story17 | B62 | 50 MPa RC Beam (42.5 cm x 25 cm) | Beam | 50MPa | Concrete Rectangular | 250 | 425 | 1062.5 | 6987.5 | 0.74 | 1816.32 | G300E | 4557438.07 | 35.76 | G300E | 1956568.37 | 15.35
679 | Story17 | B63 | 50 MPa RC Beam (42.5 cm x 25 cm) | Beam | 50MPa | Concrete Rectangular | 250 | 425 | 1062.5 | 6987.5 | 0.74 | 1816.32 | G300E | 4611432.39 | 36.18 | G300E | 2563854.29 | 20.12
680 | Story17 | B64 | 50 MPa RC Beam (42.5 cm x 25 cm) | Beam | 50MPa | Concrete Rectangular | 250 | 425 | 1062.5 | 6987.5 | 0.74 | 1816.32 | G300E | 4902366.48 | 38.47 | G300E | 1398617.05 | 10.97
681 | Story17 | B65 | 50 MPa RC Beam (42.5 cm x 25 cm) | Beam | 50MPa | Concrete Rectangular | 250 | 425 | 1062.5 | 6987.5 | 0.74 | 1816.32 | G300E | 5038622.73 | 39.53 | G300E | 949557.34 | 7.45
682 | Story17 | B66 | 50 MPa RC Beam (42.5 cm x 25 cm) | Beam | 50MPa | Concrete Rectangular | 250 | 425 | 1062.5 | 6987.5 | 0.74 | 1816.32 | G300E | 4220132.39 | 33.11 | G300E | 1667966.19 | 13.09
683 | Story17 | B67 | 50 MPa RC Beam (42.5 cm x 25 cm) | Beam | 50MPa | Concrete Rectangular | 250 | 425 | 1062.5 | 6987.5 | 0.74 | 1816.32 | G300E | 5118661.36 | 40.16 | G300E | 2709116.48 | 21.26
684 | Story17 | B68 | 50 MPa RC Beam (42.5 cm x 25 cm) | Beam | 50MPa | Concrete Rectangular | 250 | 425 | 1062.5 | 6987.5 | 0.74 | 1816.32 | G300E | 3843125 | 30.15 | G300E | 2554756.25 | 20.05
685 | Story17 | B69 | 50 MPa RC Beam (42.5 cm x 25 cm) | Beam | 50MPa | Concrete Rectangular | 250 | 425 | 1062.5 | 6987.5 | 0.74 | 1816.32 | G300E | 5118661.36 | 40.16 | G300E | 2709116.48 | 21.26
686 | Story17 | B7 | 50 MPa RC Beam (42.5 cm x 25 cm) | Beam | 50MPa | Concrete Rectangular | 250 | 425 | 1062.5 | 6987.5 | 0.74 | 1816.32 | G300E | 5118343.75 | 40.16 | G300E | 2709116.48 | 21.26
687 | Story17 | B70 | 50 MPa RC Beam (42.5 cm x 25 cm) | Beam | 50MPa | Concrete Rectangular | 250 | 425 | 1062.5 | 6987.5 | 0.74 | 1816.32 | G300E | 4220767.61 | 33.12 | G300E | 1667966.19 | 13.09
688 | Story17 | B71 | 50 MPa RC Beam (42.5 cm x 25 cm) | Beam | 50MPa | Concrete Rectangular | 250 | 425 | 1062.5 | 6987.5 | 0.74 | 1816.32 | G300E | 5038622.73 | 39.53 | G300E | 949458.8 | 7.45
689 | Story17 | B72 | 50 MPa RC Beam (42.5 cm x 25 cm) | Beam | 50MPa | Concrete Rectangular | 250 | 425 | 1062.5 | 6987.5 | 0.74 | 1816.32 | G300E | 4902048.86 | 38.46 | G300E | 1398617.05 | 10.97
690 | Story17 | B73 | 50 MPa RC Beam (42.5 cm x 25 cm) | Beam | 50MPa | Concrete Rectangular | 250 | 425 | 1062.5 | 6987.5 | 0.74 | 1816.32 | G300E | 4612067.61 | 36.19 | G300E | 2563827.3 | 20.12
691 | Story17 | B74 | 50 MPa RC Beam (42.5 cm x 25 cm) | Beam | 50MPa | Concrete Rectangular | 250 | 425 | 1062.5 | 6987.5 | 0.74 | 1816.32 | G300E | 4557120.45 | 35.76 | G300E | 1956437.43 | 15.35
692 | Story17 | B75 | 50 MPa RC Beam (42.5 cm x 25 cm) | Beam | 50MPa | Concrete Rectangular | 250 | 425 | 1062.5 | 6987.5 | 0.74 | 1816.32 | G300E | 3001448.86 | 23.55 | G300E | 3655681.82 | 28.68
693 | Story17 | B76 | 50 MPa RC Beam (42.5 cm x 25 cm) | Beam | 50MPa | Concrete Rectangular | 250 | 425 | 1062.5 | 6987.5 | 0.74 | 1816.32 | G300E | 3164729.89 | 24.83 | G300E | 3151276.9 | 24.73
694 | Story17 | B77 | 50 MPa RC Beam (42.5 cm x 25 cm) | Beam | 50MPa | Concrete Rectangular | 250 | 425 | 1062.5 | 6987.5 | 0.74 | 1816.32 | G300E | 3758957.39 | 29.49 | G300E | 3320497.16 | 26.05
695 | Story17 | B78 | 50 MPa RC Beam (42.5 cm x 25 cm) | Beam | 50MPa | Concrete Rectangular | 250 | 425 | 1062.5 | 6987.5 | 0.74 | 1816.32 | G300E | 3247972.28 | 25.48 | G300E | 3486081.52 | 27.35
696 | Story17 | B79 | 50 MPa RC Beam (42.5 cm x 25 cm) | Beam | 50MPa | Concrete Rectangular | 250 | 425 | 1062.5 | 6987.5 | 0.74 | 1816.32 | G300E | 3689717.61 | 28.95 | G300E | 3003201.14 | 23.56
697 | Story17 | B8 | 50 MPa RC Beam (42.5 cm x 25 cm) | Beam | 50MPa | Concrete Rectangular | 250 | 425 | 1062.5 | 6987.5 | 0.74 | 1816.32 | G300E | 3688764.77 | 28.94 | G300E | 3003201.14 | 23.56
698 | Story17 | B80 | 50 MPa RC Beam (42.5 cm x 25 cm) | Beam | 50MPa | Concrete Rectangular | 250 | 425 | 1062.5 | 6987.5 | 0.74 | 1816.32 | G300E | 3112171.74 | 24.42 | G300E | 3489680.01 | 27.38
699 | Story17 | B81 | 50 MPa RC Beam (42.5 cm x 25 cm) | Beam | 50MPa | Concrete Rectangular | 250 | 425 | 1062.5 | 6987.5 | 0.74 | 1816.32 | G300E | 3759275 | 29.5 | G300E | 3320497.16 | 26.05
700 | Story17 | B82 | 50 MPa RC Beam (42.5 cm x 25 cm) | Beam | 50MPa | Concrete Rectangular | 250 | 425 | 1062.5 | 6987.5 | 0.74 | 1816.32 | G300E | 3057183.15 | 23.99 | G300E | 3150061.69 | 24.72
701 | Story17 | B9 | 50 MPa RC Beam (42.5 cm x 25 cm) | Beam | 50MPa | Concrete Rectangular | 250 | 425 | 1062.5 | 6987.5 | 0.74 | 1816.32 | G300E | 5117390.91 | 40.15 | G300E | 2709116.48 | 21.26
702 | Story18 | B1 | 50 MPa RC Beam (42.5 cm x 25 cm) | Beam | 50MPa | Concrete Rectangular | 250 | 425 | 1062.5 | 6987.5 | 0.74 | 1816.32 | G300E | 3894578.41 | 30.56 | G300E | 3115636.37 | 24.45
703 | Story18 | B10 | 50 MPa RC Beam (42.5 cm x 25 cm) | Beam | 50MPa | Concrete Rectangular | 250 | 425 | 1062.5 | 6987.5 | 0.74 | 1816.32 | G300E | 3873695.31 | 30.39 | G300E | 3470888.28 | 27.23
704 | Story18 | B11 | 50 MPa RC Beam (42.5 cm x 25 cm) | Beam | 50MPa | Concrete Rectangular | 250 | 425 | 1062.5 | 6987.5 | 0.74 | 1816.32 | G300E | 4746100.57 | 37.24 | G300E | 1011153.98 | 7.93
705 | Story18 | B12 | 50 MPa RC Beam (42.5 cm x 25 cm) | Beam | 50MPa | Concrete Rectangular | 250 | 425 | 1062.5 | 6987.5 | 0.74 | 1816.32 | G300E | 2791961.96 | 21.91 | G300E | 3561097.04 | 27.94
706 | Story18 | B13 | 50 MPa RC Beam (42.5 cm x 25 cm) | Beam | 50MPa | Concrete Rectangular | 250 | 425 | 1062.5 | 6987.5 | 0.74 | 1816.32 | G300E | 4576812.5 | 35.91 | G300E | 3335443.5 | 26.17
707 | Story18 | B14 | 50 MPa RC Beam (42.5 cm x 25 cm) | Beam | 50MPa | Concrete Rectangular | 250 | 425 | 1062.5 | 6987.5 | 0.74 | 1816.32 | G300E | 4016859.66 | 31.52 | G300E | 3439602.27 | 26.99
708 | Story18 | B15 | 50 MPa RC Beam (42.5 cm x 25 cm) | Beam | 50MPa | Concrete Rectangular | 250 | 425 | 1062.5 | 6987.5 | 0.74 | 1816.32 | G300E | 3895531.25 | 30.57 | G300E | 3116589.21 | 24.45
709 | Story18 | B16 | 50 MPa RC Beam (42.5 cm x 25 cm) | Beam | 50MPa | Concrete Rectangular | 250 | 425 | 1062.5 | 6987.5 | 0.74 | 1816.32 | G300E | 3001448.86 | 23.55 | G300E | 3666214.2 | 28.77
710 | Story18 | B17 | 50 MPa RC Beam (42.5 cm x 25 cm) | Beam | 50MPa | Concrete Rectangular | 250 | 425 | 1062.5 | 6987.5 | 0.74 | 1816.32 | G300E | 5157727.84 | 40.47 | G300E | 2780943.77 | 21.82
711 | Story18 | B18 | 50 MPa RC Beam (42.5 cm x 25 cm) | Beam | 50MPa | Concrete Rectangular | 250 | 425 | 1062.5 | 6987.5 | 0.74 | 1816.32 | G300E | 4463424.43 | 35.02 | G300E | 2554756.25 | 20.05
712 | Story18 | B19 | 50 MPa RC Beam (42.5 cm x 25 cm) | Beam | 50MPa | Concrete Rectangular | 250 | 425 | 1062.5 | 6987.5 | 0.74 | 1816.32 | G300E | 4479305.11 | 35.15 | G300E | 2554756.25 | 20.05
713 | Story18 | B2 | 50 MPa RC Beam (42.5 cm x 25 cm) | Beam | 50MPa | Concrete Rectangular | 250 | 425 | 1062.5 | 6987.5 | 0.74 | 1816.32 | G300E | 4001614.2 | 31.4 | G300E | 3433885.23 | 26.94
714 | Story18 | B20 | 50 MPa RC Beam (42.5 cm x 25 cm) | Beam | 50MPa | Concrete Rectangular | 250 | 425 | 1062.5 | 6987.5 | 0.74 | 1816.32 | G300E | 4658121.59 | 36.55 | G300E | 2942219.32 | 23.09
715 | Story18 | B21 | 50 MPa RC Beam (42.5 cm x 25 cm) | Beam | 50MPa | Concrete Rectangular | 250 | 425 | 1062.5 | 6987.5 | 0.74 | 1816.32 | G300E | 4225214.2 | 33.15 | G300E | 2439767.33 | 19.14
716 | Story18 | B22 | 50 MPa RC Beam (42.5 cm x 25 cm) | Beam | 50MPa | Concrete Rectangular | 250 | 425 | 1062.5 | 7200 | 0.76 | 1871.56 | G300E | 5643860.87 | 44.28 | G300E | 3426435.31 | 26.89
717 | Story18 | B23 | 50 MPa RC Beam (42.5 cm x 25 cm) | Beam | 50MPa | Concrete Rectangular | 250 | 425 | 1062.5 | 6987.5 | 0.74 | 1816.32 | G300E | 3852653.41 | 30.23 | G300E | 2554756.25 | 20.05
718 | Story18 | B24 | 50 MPa RC Beam (42.5 cm x 25 cm) | Beam | 50MPa | Concrete Rectangular | 250 | 425 | 1062.5 | 7200 | 0.76 | 1871.56 | G300E | 5823860.87 | 45.7 | G300E | 3452313.91 | 27.09
719 | Story18 | B25 | 50 MPa RC Beam (42.5 cm x 25 cm) | Beam | 50MPa | Concrete Rectangular | 250 | 425 | 1062.5 | 6987.5 | 0.74 | 1816.32 | G300E | 4257928.41 | 33.41 | G300E | 3365928.69 | 26.41
720 | Story18 | B26 | 50 MPa RC Beam (42.5 cm x 25 cm) | Beam | 50MPa | Concrete Rectangular | 250 | 425 | 1062.5 | 6987.5 | 0.74 | 1816.32 | G300E | 4718468.18 | 37.02 | G300E | 2787859.09 | 21.87
721 | Story18 | B27 | 50 MPa RC Beam (42.5 cm x 25 cm) | Beam | 50MPa | Concrete Rectangular | 250 | 425 | 1062.5 | 6987.5 | 0.74 | 1816.32 | G300E | 4535522.73 | 35.59 | G300E | 2554756.25 | 20.05
722 | Story18 | B28 | 50 MPa RC Beam (42.5 cm x 25 cm) | Beam | 50MPa | Concrete Rectangular | 250 | 425 | 1062.5 | 6987.5 | 0.74 | 1816.32 | G300E | 4466600.57 | 35.05 | G300E | 2554756.25 | 20.05
723 | Story18 | B29 | 50 MPa RC Beam (42.5 cm x 25 cm) | Beam | 50MPa | Concrete Rectangular | 250 | 425 | 1062.5 | 6987.5 | 0.74 | 1816.32 | G300E | 5158045.45 | 40.47 | G300E | 2780954.57 | 21.82
724 | Story18 | B3 | 50 MPa RC Beam (42.5 cm x 25 cm) | Beam | 50MPa | Concrete Rectangular | 250 | 425 | 1062.5 | 6987.5 | 0.74 | 1816.32 | G300E | 4558390.91 | 35.77 | G300E | 2711021.13 | 21.27
725 | Story18 | B30 | 50 MPa RC Beam (42.5 cm x 25 cm) | Beam | 50MPa | Concrete Rectangular | 250 | 425 | 1062.5 | 6987.5 | 0.74 | 1816.32 | G300E | 3001448.86 | 23.55 | G300E | 3663990.91 | 28.75
726 | Story18 | B31 | 50 MPa RC Beam (42.5 cm x 25 cm) | Beam | 50MPa | Concrete Rectangular | 250 | 425 | 1062.5 | 6987.5 | 0.74 | 1816.32 | G300E | 3731642.61 | 29.28 | G300E | 3012729.55 | 23.64
727 | Story18 | B32 | 50 MPa RC Beam (42.5 cm x 25 cm) | Beam | 50MPa | Concrete Rectangular | 250 | 425 | 1062.5 | 6987.5 | 0.74 | 1816.32 | G300E | 4936351.14 | 38.73 | G300E | 2276716.72 | 17.86
728 | Story18 | B33 | 50 MPa RC Beam (42.5 cm x 25 cm) | Beam | 50MPa | Concrete Rectangular | 250 | 425 | 1062.5 | 6987.5 | 0.74 | 1816.32 | G300E | 4635888.64 | 36.37 | G300E | 1398617.05 | 10.97
729 | Story18 | B34 | 50 MPa RC Beam (42.5 cm x 25 cm) | Beam | 50MPa | Concrete Rectangular | 250 | 425 | 1062.5 | 6987.5 | 0.74 | 1816.32 | G300E | 5151693.18 | 40.42 | G300E | 487216.38 | 3.82
730 | Story18 | B35 | 50 MPa RC Beam (42.5 cm x 25 cm) | Beam | 50MPa | Concrete Rectangular | 250 | 425 | 1062.5 | 6987.5 | 0.74 | 1816.32 | G300E | 3988909.66 | 31.3 | G300E | 2554756.25 | 20.05
731 | Story18 | B36 | 50 MPa RC Beam (42.5 cm x 25 cm) | Beam | 50MPa | Concrete Rectangular | 250 | 425 | 1062.5 | 7200 | 0.76 | 1871.56 | G300E | 5451026.09 | 42.77 | G300E | 3420174.44 | 26.84
732 | Story18 | B4 | 50 MPa RC Beam (42.5 cm x 25 cm) | Beam | 50MPa | Concrete Rectangular | 250 | 425 | 1062.5 | 6987.5 | 0.74 | 1816.32 | G300E | 2802898.91 | 21.99 | G300E | 3447418.55 | 27.05
733 | Story18 | B40 | 50 MPa RC Beam (42.5 cm x 25 cm) | Beam | 50MPa | Concrete Rectangular | 250 | 425 | 1062.5 | 6987.5 | 0.74 | 1816.32 | G300E | 5465136.41 | 42.88 | G300E | 3344387.93 | 26.24
734 | Story18 | B41 | 50 MPa RC Beam (42.5 cm x 25 cm) | Beam | 50MPa | Concrete Rectangular | 250 | 425 | 1062.5 | 6987.5 | 0.74 | 1816.32 | G300E | 3988592.05 | 31.3 | G300E | 2554756.25 | 20.05
735 | Story18 | B42 | 50 MPa RC Beam (42.5 cm x 25 cm) | Beam | 50MPa | Concrete Rectangular | 250 | 425 | 1062.5 | 6987.5 | 0.74 | 1816.32 | G300E | 5151057.95 | 40.42 | G300E | 487174.53 | 3.82
736 | Story18 | B43 | 50 MPa RC Beam (42.5 cm x 25 cm) | Beam | 50MPa | Concrete Rectangular | 250 | 425 | 1062.5 | 6987.5 | 0.74 | 1816.32 | G300E | 4635888.64 | 36.37 | G300E | 1398617.05 | 10.97
737 | Story18 | B44 | 50 MPa RC Beam (42.5 cm x 25 cm) | Beam | 50MPa | Concrete Rectangular | 250 | 425 | 1062.5 | 6987.5 | 0.74 | 1816.32 | G300E | 4935398.3 | 38.72 | G300E | 2276579.03 | 17.86
738 | Story18 | B45 | 50 MPa RC Beam (42.5 cm x 25 cm) | Beam | 50MPa | Concrete Rectangular | 250 | 425 | 1062.5 | 6987.5 | 0.74 | 1816.32 | G300E | 3731642.61 | 29.28 | G300E | 3012729.55 | 23.64
739 | Story18 | B46 | 50 MPa RC Beam (42.5 cm x 25 cm) | Beam | 50MPa | Concrete Rectangular | 250 | 425 | 1062.5 | 6987.5 | 0.74 | 1816.32 | G300E | 3001448.86 | 23.55 | G300E | 3667484.66 | 28.78
740 | Story18 | B47 | 50 MPa RC Beam (42.5 cm x 25 cm) | Beam | 50MPa | Concrete Rectangular | 250 | 425 | 1062.5 | 6987.5 | 0.74 | 1816.32 | G300E | 4936033.52 | 38.73 | G300E | 2276742.37 | 17.86
741 | Story18 | B48 | 50 MPa RC Beam (42.5 cm x 25 cm) | Beam | 50MPa | Concrete Rectangular | 250 | 425 | 1062.5 | 6987.5 | 0.74 | 1816.32 | G300E | 4465330.11 | 35.04 | G300E | 2554756.25 | 20.05
742 | Story18 | B49 | 50 MPa RC Beam (42.5 cm x 25 cm) | Beam | 50MPa | Concrete Rectangular | 250 | 425 | 1062.5 | 6987.5 | 0.74 | 1816.32 | G300E | 5152010.8 | 40.42 | G300E | 487231.23 | 3.82
743 | Story18 | B5 | 50 MPa RC Beam (42.5 cm x 25 cm) | Beam | 50MPa | Concrete Rectangular | 250 | 425 | 1062.5 | 6987.5 | 0.74 | 1816.32 | G300E | 4730855.11 | 37.12 | G300E | 1011153.98 | 7.93
744 | Story18 | B50 | 50 MPa RC Beam (42.5 cm x 25 cm) | Beam | 50MPa | Concrete Rectangular | 250 | 425 | 1062.5 | 6987.5 | 0.74 | 1816.32 | G300E | 4719738.64 | 37.03 | G300E | 2787859.09 | 21.87
745 | Story18 | B51 | 50 MPa RC Beam (42.5 cm x 25 cm) | Beam | 50MPa | Concrete Rectangular | 250 | 425 | 1062.5 | 7200 | 0.76 | 1871.56 | G300E | 5631339.13 | 44.19 | G300E | 3444866.06 | 27.03
746 | Story18 | B52 | 50 MPa RC Beam (42.5 cm x 25 cm) | Beam | 50MPa | Concrete Rectangular | 250 | 425 | 1062.5 | 6987.5 | 0.74 | 1816.32 | G300E | 5650457.07 | 44.34 | G300E | 3350371.06 | 26.29
747 | Story18 | B54 | 50 MPa RC Beam (42.5 cm x 25 cm) | Beam | 50MPa | Concrete Rectangular | 250 | 425 | 1062.5 | 6987.5 | 0.74 | 1816.32 | G300E | 5651976.09 | 44.35 | G300E | 3350420.12 | 26.29
748 | Story18 | B55 | 50 MPa RC Beam (42.5 cm x 25 cm) | Beam | 50MPa | Concrete Rectangular | 250 | 425 | 1062.5 | 6987.5 | 0.74 | 1816.32 | G300E | 5465136.41 | 42.88 | G300E | 3344382.77 | 26.24
749 | Story18 | B56 | 50 MPa RC Beam (42.5 cm x 25 cm) | Beam | 50MPa | Concrete Rectangular | 250 | 425 | 1062.5 | 6987.5 | 0.74 | 1816.32 | G300E | 4718468.18 | 37.02 | G300E | 2787859.09 | 21.87
750 | Story18 | B57 | 50 MPa RC Beam (42.5 cm x 25 cm) | Beam | 50MPa | Concrete Rectangular | 250 | 425 | 1062.5 | 6987.5 | 0.74 | 1816.32 | G300E | 5151057.95 | 40.42 | G300E | 487174.53 | 3.82
751 | Story18 | B58 | 50 MPa RC Beam (42.5 cm x 25 cm) | Beam | 50MPa | Concrete Rectangular | 250 | 425 | 1062.5 | 6987.5 | 0.74 | 1816.32 | G300E | 4466600.57 | 35.05 | G300E | 2554756.25 | 20.05
752 | Story18 | B59 | 50 MPa RC Beam (42.5 cm x 25 cm) | Beam | 50MPa | Concrete Rectangular | 250 | 425 | 1062.5 | 6987.5 | 0.74 | 1816.32 | G300E | 4935398.3 | 38.72 | G300E | 2276574.98 | 17.86
753 | Story18 | B6 | 50 MPa RC Beam (42.5 cm x 25 cm) | Beam | 50MPa | Concrete Rectangular | 250 | 425 | 1062.5 | 6987.5 | 0.74 | 1816.32 | G300E | 3571194.79 | 28.02 | G300E | 3612385.16 | 28.34
754 | Story18 | B60 | 50 MPa RC Beam (42.5 cm x 25 cm) | Beam | 50MPa | Concrete Rectangular | 250 | 425 | 1062.5 | 6987.5 | 0.74 | 1816.32 | G300E | 3001448.86 | 23.55 | G300E | 3663990.91 | 28.75
755 | Story18 | B61 | 50 MPa RC Beam (42.5 cm x 25 cm) | Beam | 50MPa | Concrete Rectangular | 250 | 425 | 1062.5 | 6987.5 | 0.74 | 1816.32 | G300E | 3895531.25 | 30.57 | G300E | 3117542.05 | 24.46
756 | Story18 | B62 | 50 MPa RC Beam (42.5 cm x 25 cm) | Beam | 50MPa | Concrete Rectangular | 250 | 425 | 1062.5 | 6987.5 | 0.74 | 1816.32 | G300E | 5158998.3 | 40.48 | G300E | 2781197.54 | 21.82
757 | Story18 | B63 | 50 MPa RC Beam (42.5 cm x 25 cm) | Beam | 50MPa | Concrete Rectangular | 250 | 425 | 1062.5 | 6987.5 | 0.74 | 1816.32 | G300E | 4575542.05 | 35.9 | G300E | 3335473.2 | 26.17
758 | Story18 | B64 | 50 MPa RC Beam (42.5 cm x 25 cm) | Beam | 50MPa | Concrete Rectangular | 250 | 425 | 1062.5 | 6987.5 | 0.74 | 1816.32 | G300E | 4536157.95 | 35.59 | G300E | 2554756.25 | 20.05
759 | Story18 | B65 | 50 MPa RC Beam (42.5 cm x 25 cm) | Beam | 50MPa | Concrete Rectangular | 250 | 425 | 1062.5 | 6987.5 | 0.74 | 1816.32 | G300E | 4747053.41 | 37.25 | G300E | 1011153.98 | 7.93
760 | Story18 | B66 | 50 MPa RC Beam (42.5 cm x 25 cm) | Beam | 50MPa | Concrete Rectangular | 250 | 425 | 1062.5 | 6987.5 | 0.74 | 1816.32 | G300E | 4256657.95 | 33.4 | G300E | 3365928.69 | 26.41
761 | Story18 | B67 | 50 MPa RC Beam (42.5 cm x 25 cm) | Beam | 50MPa | Concrete Rectangular | 250 | 425 | 1062.5 | 6987.5 | 0.74 | 1816.32 | G300E | 5540769.89 | 43.47 | G300E | 495474.81 | 3.89
762 | Story18 | B68 | 50 MPa RC Beam (42.5 cm x 25 cm) | Beam | 50MPa | Concrete Rectangular | 250 | 425 | 1062.5 | 6987.5 | 0.74 | 1816.32 | G300E | 3851382.95 | 30.22 | G300E | 2554756.25 | 20.05
763 | Story18 | B69 | 50 MPa RC Beam (42.5 cm x 25 cm) | Beam | 50MPa | Concrete Rectangular | 250 | 425 | 1062.5 | 6987.5 | 0.74 | 1816.32 | G300E | 5540769.89 | 43.47 | G300E | 495446.46 | 3.89
764 | Story18 | B7 | 50 MPa RC Beam (42.5 cm x 25 cm) | Beam | 50MPa | Concrete Rectangular | 250 | 425 | 1062.5 | 6987.5 | 0.74 | 1816.32 | G300E | 5542357.95 | 43.49 | G300E | 495345.22 | 3.89
765 | Story18 | B70 | 50 MPa RC Beam (42.5 cm x 25 cm) | Beam | 50MPa | Concrete Rectangular | 250 | 425 | 1062.5 | 6987.5 | 0.74 | 1816.32 | G300E | 4257928.41 | 33.41 | G300E | 3365928.69 | 26.41
766 | Story18 | B71 | 50 MPa RC Beam (42.5 cm x 25 cm) | Beam | 50MPa | Concrete Rectangular | 250 | 425 | 1062.5 | 6987.5 | 0.74 | 1816.32 | G300E | 4746418.18 | 37.24 | G300E | 1011153.98 | 7.93
767 | Story18 | B72 | 50 MPa RC Beam (42.5 cm x 25 cm) | Beam | 50MPa | Concrete Rectangular | 250 | 425 | 1062.5 | 6987.5 | 0.74 | 1816.32 | G300E | 4536157.95 | 35.59 | G300E | 2554756.25 | 20.05
768 | Story18 | B73 | 50 MPa RC Beam (42.5 cm x 25 cm) | Beam | 50MPa | Concrete Rectangular | 250 | 425 | 1062.5 | 6987.5 | 0.74 | 1816.32 | G300E | 4576494.89 | 35.91 | G300E | 3335430 | 26.17
769 | Story18 | B74 | 50 MPa RC Beam (42.5 cm x 25 cm) | Beam | 50MPa | Concrete Rectangular | 250 | 425 | 1062.5 | 6987.5 | 0.74 | 1816.32 | G300E | 5158045.45 | 40.47 | G300E | 2781030.16 | 21.82
770 | Story18 | B75 | 50 MPa RC Beam (42.5 cm x 25 cm) | Beam | 50MPa | Concrete Rectangular | 250 | 425 | 1062.5 | 6987.5 | 0.74 | 1816.32 | G300E | 3895848.86 | 30.57 | G300E | 3116589.21 | 24.45
771 | Story18 | B76 | 50 MPa RC Beam (42.5 cm x 25 cm) | Beam | 50MPa | Concrete Rectangular | 250 | 425 | 1062.5 | 6987.5 | 0.74 | 1816.32 | G300E | 4017177.27 | 31.52 | G300E | 3439602.27 | 26.99
772 | Story18 | B77 | 50 MPa RC Beam (42.5 cm x 25 cm) | Beam | 50MPa | Concrete Rectangular | 250 | 425 | 1062.5 | 6987.5 | 0.74 | 1816.32 | G300E | 2792265.76 | 21.91 | G300E | 3562335.5 | 27.95
773 | Story18 | B78 | 50 MPa RC Beam (42.5 cm x 25 cm) | Beam | 50MPa | Concrete Rectangular | 250 | 425 | 1062.5 | 6987.5 | 0.74 | 1816.32 | G300E | 3571194.79 | 28.02 | G300E | 3612385.16 | 28.34
774 | Story18 | B79 | 50 MPa RC Beam (42.5 cm x 25 cm) | Beam | 50MPa | Concrete Rectangular | 250 | 425 | 1062.5 | 6987.5 | 0.74 | 1816.32 | G300E | 3658591.48 | 28.71 | G300E | 2974615.91 | 23.34
775 | Story18 | B8 | 50 MPa RC Beam (42.5 cm x 25 cm) | Beam | 50MPa | Concrete Rectangular | 250 | 425 | 1062.5 | 6987.5 | 0.74 | 1816.32 | G300E | 3658273.86 | 28.7 | G300E | 2974615.91 | 23.34
776 | Story18 | B80 | 50 MPa RC Beam (42.5 cm x 25 cm) | Beam | 50MPa | Concrete Rectangular | 250 | 425 | 1062.5 | 6987.5 | 0.74 | 1816.32 | G300E | 3873404.17 | 30.39 | G300E | 3470888.28 | 27.23
777 | Story18 | B81 | 50 MPa RC Beam (42.5 cm x 25 cm) | Beam | 50MPa | Concrete Rectangular | 250 | 425 | 1062.5 | 6987.5 | 0.74 | 1816.32 | G300E | 2791658.15 | 21.9 | G300E | 3561084.13 | 27.94
778 | Story18 | B82 | 50 MPa RC Beam (42.5 cm x 25 cm) | Beam | 50MPa | Concrete Rectangular | 250 | 425 | 1062.5 | 6987.5 | 0.74 | 1816.32 | G300E | 4016542.05 | 31.52 | G300E | 3439602.27 | 26.99
779 | Story18 | B9 | 50 MPa RC Beam (42.5 cm x 25 cm) | Beam | 50MPa | Concrete Rectangular | 250 | 425 | 1062.5 | 6987.5 | 0.74 | 1816.32 | G300E | 5539181.82 | 43.46 | G300E | 495388.42 | 3.89
780 | Story19 | B1 | 50 MPa RC Beam (47.5 cm x 25 cm) | Beam | 50MPa | Concrete Rectangular | 250 | 475 | 1187.5 | 7000 | 0.83 | 2033.64 | G300E | 3682954.55 | 28.9 | G300E | 3130756.05 | 24.57
781 | Story19 | B10 | 50 MPa RC Beam (47.5 cm x 25 cm) | Beam | 50MPa | Concrete Rectangular | 250 | 475 | 1187.5 | 7000 | 0.83 | 2033.64 | G300E | 3514875 | 27.58 | G300E | 3335943.04 | 26.18
782 | Story19 | B11 | 50 MPa RC Beam (47.5 cm x 25 cm) | Beam | 50MPa | Concrete Rectangular | 250 | 475 | 1187.5 | 7000 | 0.83 | 2033.64 | G300E | 4446590.91 | 34.89 | G300E | 1114092.16 | 8.74
783 | Story19 | B12 | 50 MPa RC Beam (47.5 cm x 25 cm) | Beam | 50MPa | Concrete Rectangular | 250 | 475 | 1187.5 | 7000 | 0.83 | 2033.64 | G300E | 3440043.48 | 26.99 | G300E | 3707644.2 | 29.09
784 | Story19 | B13 | 50 MPa RC Beam (47.5 cm x 25 cm) | Beam | 50MPa | Concrete Rectangular | 250 | 475 | 1187.5 | 7000 | 0.83 | 2033.64 | G300E | 4263954.55 | 33.46 | G300E | 3638864.89 | 28.55
785 | Story19 | B14 | 50 MPa RC Beam (47.5 cm x 25 cm) | Beam | 50MPa | Concrete Rectangular | 250 | 475 | 1187.5 | 7000 | 0.83 | 2033.64 | G300E | 3826772.73 | 30.03 | G300E | 2978028.77 | 23.37
786 | Story19 | B15 | 50 MPa RC Beam (47.5 cm x 25 cm) | Beam | 50MPa | Concrete Rectangular | 250 | 475 | 1187.5 | 7000 | 0.83 | 2033.64 | G300E | 3684545.45 | 28.91 | G300E | 3130756.05 | 24.57
787 | Story19 | B16 | 50 MPa RC Beam (47.5 cm x 25 cm) | Beam | 50MPa | Concrete Rectangular | 250 | 475 | 1187.5 | 7000 | 0.83 | 2033.64 | G300E | 3543272.73 | 27.8 | G300E | 3820727.27 | 29.98
788 | Story19 | B17 | 50 MPa RC Beam (47.5 cm x 25 cm) | Beam | 50MPa | Concrete Rectangular | 250 | 475 | 1187.5 | 7000 | 0.83 | 2033.64 | G300E | 4816318.18 | 37.79 | G300E | 3019426.93 | 23.69
789 | Story19 | B18 | 50 MPa RC Beam (47.5 cm x 25 cm) | Beam | 50MPa | Concrete Rectangular | 250 | 475 | 1187.5 | 7000 | 0.83 | 2033.64 | G300E | 4151000 | 32.57 | G300E | 2797273.98 | 21.95
790 | Story19 | B19 | 50 MPa RC Beam (47.5 cm x 25 cm) | Beam | 50MPa | Concrete Rectangular | 250 | 475 | 1187.5 | 7000 | 0.83 | 2033.64 | G300E | 4158636.36 | 32.63 | G300E | 2797273.98 | 21.95
791 | Story19 | B2 | 50 MPa RC Beam (47.5 cm x 25 cm) | Beam | 50MPa | Concrete Rectangular | 250 | 475 | 1187.5 | 7000 | 0.83 | 2033.64 | G300E | 3817545.45 | 29.95 | G300E | 2972301.5 | 23.32
792 | Story19 | B20 | 50 MPa RC Beam (47.5 cm x 25 cm) | Beam | 50MPa | Concrete Rectangular | 250 | 475 | 1187.5 | 7000 | 0.83 | 2033.64 | G300E | 4288454.55 | 33.65 | G300E | 3009674.1 | 23.62
793 | Story19 | B21 | 50 MPa RC Beam (47.5 cm x 25 cm) | Beam | 50MPa | Concrete Rectangular | 250 | 475 | 1187.5 | 7000 | 0.83 | 2033.64 | G300E | 3960409.09 | 31.07 | G300E | 2753192.03 | 21.6
794 | Story19 | B22 | 50 MPa RC Beam (47.5 cm x 25 cm) | Beam | 50MPa | Concrete Rectangular | 250 | 475 | 1187.5 | 7200 | 0.86 | 2091.74 | G300E | 5193391.3 | 40.75 | G300E | 3031192.41 | 23.78
795 | Story19 | B23 | 50 MPa RC Beam (47.5 cm x 25 cm) | Beam | 50MPa | Concrete Rectangular | 250 | 475 | 1187.5 | 7000 | 0.83 | 2033.64 | G300E | 3640636.36 | 28.57 | G300E | 2620946.2 | 20.56
796 | Story19 | B24 | 50 MPa RC Beam (47.5 cm x 25 cm) | Beam | 50MPa | Concrete Rectangular | 250 | 475 | 1187.5 | 7200 | 0.86 | 2091.74 | G300E | 5368695.65 | 42.12 | G300E | 3712141.8 | 29.13
797 | Story19 | B25 | 50 MPa RC Beam (47.5 cm x 25 cm) | Beam | 50MPa | Concrete Rectangular | 250 | 475 | 1187.5 | 7000 | 0.83 | 2033.64 | G300E | 3986181.82 | 31.28 | G300E | 3089828.4 | 24.24
798 | Story19 | B26 | 50 MPa RC Beam (47.5 cm x 25 cm) | Beam | 50MPa | Concrete Rectangular | 250 | 475 | 1187.5 | 7000 | 0.83 | 2033.64 | G300E | 4216545.45 | 33.08 | G300E | 2885437.86 | 22.64
799 | Story19 | B27 | 50 MPa RC Beam (47.5 cm x 25 cm) | Beam | 50MPa | Concrete Rectangular | 250 | 475 | 1187.5 | 7000 | 0.83 | 2033.64 | G300E | 4204454.55 | 32.99 | G300E | 2797273.98 | 21.95
800 | Story19 | B28 | 50 MPa RC Beam (47.5 cm x 25 cm) | Beam | 50MPa | Concrete Rectangular | 250 | 475 | 1187.5 | 7000 | 0.83 | 2033.64 | G300E | 4151636.36 | 32.58 | G300E | 2797273.98 | 21.95
801 | Story19 | B29 | 50 MPa RC Beam (47.5 cm x 25 cm) | Beam | 50MPa | Concrete Rectangular | 250 | 475 | 1187.5 | 7000 | 0.83 | 2033.64 | G300E | 4816318.18 | 37.79 | G300E | 3019425.42 | 23.69
802 | Story19 | B3 | 50 MPa RC Beam (47.5 cm x 25 cm) | Beam | 50MPa | Concrete Rectangular | 250 | 475 | 1187.5 | 7000 | 0.83 | 2033.64 | G300E | 4249636.36 | 33.34 | G300E | 2965592.16 | 23.27
803 | Story19 | B30 | 50 MPa RC Beam (47.5 cm x 25 cm) | Beam | 50MPa | Concrete Rectangular | 250 | 475 | 1187.5 | 7000 | 0.83 | 2033.64 | G300E | 3543272.73 | 27.8 | G300E | 3820727.27 | 29.98
804 | Story19 | B31 | 50 MPa RC Beam (47.5 cm x 25 cm) | Beam | 50MPa | Concrete Rectangular | 250 | 475 | 1187.5 | 7000 | 0.83 | 2033.64 | G300E | 3619318.18 | 28.4 | G300E | 3181346.95 | 24.96
805 | Story19 | B32 | 50 MPa RC Beam (47.5 cm x 25 cm) | Beam | 50MPa | Concrete Rectangular | 250 | 475 | 1187.5 | 7000 | 0.83 | 2033.64 | G300E | 4559227.27 | 35.77 | G300E | 2136392.92 | 16.76
806 | Story19 | B33 | 50 MPa RC Beam (47.5 cm x 25 cm) | Beam | 50MPa | Concrete Rectangular | 250 | 475 | 1187.5 | 7000 | 0.83 | 2033.64 | G300E | 4305636.36 | 33.78 | G300E | 1538892.41 | 12.07
807 | Story19 | B34 | 50 MPa RC Beam (47.5 cm x 25 cm) | Beam | 50MPa | Concrete Rectangular | 250 | 475 | 1187.5 | 7000 | 0.83 | 2033.64 | G300E | 4694772.73 | 36.84 | G300E | 528983.32 | 4.15
808 | Story19 | B35 | 50 MPa RC Beam (47.5 cm x 25 cm) | Beam | 50MPa | Concrete Rectangular | 250 | 475 | 1187.5 | 7000 | 0.83 | 2033.64 | G300E | 3754545.45 | 29.46 | G300E | 2709110.09 | 21.26
809 | Story19 | B36 | 50 MPa RC Beam (47.5 cm x 25 cm) | Beam | 50MPa | Concrete Rectangular | 250 | 475 | 1187.5 | 7200 | 0.86 | 2091.74 | G300E | 5041565.22 | 39.56 | G300E | 3023679.37 | 23.72
810 | Story19 | B4 | 50 MPa RC Beam (47.5 cm x 25 cm) | Beam | 50MPa | Concrete Rectangular | 250 | 475 | 1187.5 | 7000 | 0.83 | 2033.64 | G300E | 3451913.04 | 27.08 | G300E | 3585131.03 | 28.13
811 | Story19 | B40 | 50 MPa RC Beam (47.5 cm x 25 cm) | Beam | 50MPa | Concrete Rectangular | 250 | 475 | 1187.5 | 7000 | 0.83 | 2033.64 | G300E | 5071956.52 | 39.8 | G300E | 3602939.79 | 28.27
812 | Story19 | B41 | 50 MPa RC Beam (47.5 cm x 25 cm) | Beam | 50MPa | Concrete Rectangular | 250 | 475 | 1187.5 | 7000 | 0.83 | 2033.64 | G300E | 3753909.09 | 29.45 | G300E | 2709110.09 | 21.26
813 | Story19 | B42 | 50 MPa RC Beam (47.5 cm x 25 cm) | Beam | 50MPa | Concrete Rectangular | 250 | 475 | 1187.5 | 7000 | 0.83 | 2033.64 | G300E | 4694454.55 | 36.83 | G300E | 528983.32 | 4.15
814 | Story19 | B43 | 50 MPa RC Beam (47.5 cm x 25 cm) | Beam | 50MPa | Concrete Rectangular | 250 | 475 | 1187.5 | 7000 | 0.83 | 2033.64 | G300E | 4306590.91 | 33.79 | G300E | 1538892.41 | 12.07
815 | Story19 | B44 | 50 MPa RC Beam (47.5 cm x 25 cm) | Beam | 50MPa | Concrete Rectangular | 250 | 475 | 1187.5 | 7000 | 0.83 | 2033.64 | G300E | 4558272.73 | 35.77 | G300E | 2136315.84 | 16.76
816 | Story19 | B45 | 50 MPa RC Beam (47.5 cm x 25 cm) | Beam | 50MPa | Concrete Rectangular | 250 | 475 | 1187.5 | 7000 | 0.83 | 2033.64 | G300E | 3619318.18 | 28.4 | G300E | 3181346.95 | 24.96
817 | Story19 | B46 | 50 MPa RC Beam (47.5 cm x 25 cm) | Beam | 50MPa | Concrete Rectangular | 250 | 475 | 1187.5 | 7000 | 0.83 | 2033.64 | G300E | 3543272.73 | 27.8 | G300E | 3820727.27 | 29.98
818 | Story19 | B47 | 50 MPa RC Beam (47.5 cm x 25 cm) | Beam | 50MPa | Concrete Rectangular | 250 | 475 | 1187.5 | 7000 | 0.83 | 2033.64 | G300E | 4559227.27 | 35.77 | G300E | 2136409.55 | 16.76
819 | Story19 | B48 | 50 MPa RC Beam (47.5 cm x 25 cm) | Beam | 50MPa | Concrete Rectangular | 250 | 475 | 1187.5 | 7000 | 0.83 | 2033.64 | G300E | 4151318.18 | 32.57 | G300E | 2797273.98 | 21.95
820 | Story19 | B49 | 50 MPa RC Beam (47.5 cm x 25 cm) | Beam | 50MPa | Concrete Rectangular | 250 | 475 | 1187.5 | 7000 | 0.83 | 2033.64 | G300E | 4694772.73 | 36.84 | G300E | 528983.32 | 4.15
821 | Story19 | B5 | 50 MPa RC Beam (47.5 cm x 25 cm) | Beam | 50MPa | Concrete Rectangular | 250 | 475 | 1187.5 | 7000 | 0.83 | 2033.64 | G300E | 4438000 | 34.82 | G300E | 1114092.16 | 8.74
822 | Story19 | B50 | 50 MPa RC Beam (47.5 cm x 25 cm) | Beam | 50MPa | Concrete Rectangular | 250 | 475 | 1187.5 | 7000 | 0.83 | 2033.64 | G300E | 4217500 | 33.09 | G300E | 2885437.86 | 22.64
823 | Story19 | B51 | 50 MPa RC Beam (47.5 cm x 25 cm) | Beam | 50MPa | Concrete Rectangular | 250 | 475 | 1187.5 | 7200 | 0.86 | 2091.74 | G300E | 5216556.52 | 40.93 | G300E | 3704649.57 | 29.07
824 | Story19 | B52 | 50 MPa RC Beam (47.5 cm x 25 cm) | Beam | 50MPa | Concrete Rectangular | 250 | 475 | 1187.5 | 7000 | 0.83 | 2033.64 | G300E | 5218347.83 | 40.95 | G300E | 3608970.37 | 28.32
825 | Story19 | B54 | 50 MPa RC Beam (47.5 cm x 25 cm) | Beam | 50MPa | Concrete Rectangular | 250 | 475 | 1187.5 | 7000 | 0.83 | 2033.64 | G300E | 5219565.22 | 40.95 | G300E | 3609025.3 | 28.32
826 | Story19 | B55 | 50 MPa RC Beam (47.5 cm x 25 cm) | Beam | 50MPa | Concrete Rectangular | 250 | 475 | 1187.5 | 7000 | 0.83 | 2033.64 | G300E | 5071956.52 | 39.8 | G300E | 3602935.46 | 28.27
827 | Story19 | B56 | 50 MPa RC Beam (47.5 cm x 25 cm) | Beam | 50MPa | Concrete Rectangular | 250 | 475 | 1187.5 | 7000 | 0.83 | 2033.64 | G300E | 4216227.27 | 33.08 | G300E | 2885437.86 | 22.64
828 | Story19 | B57 | 50 MPa RC Beam (47.5 cm x 25 cm) | Beam | 50MPa | Concrete Rectangular | 250 | 475 | 1187.5 | 7000 | 0.83 | 2033.64 | G300E | 4694454.55 | 36.83 | G300E | 528983.32 | 4.15
829 | Story19 | B58 | 50 MPa RC Beam (47.5 cm x 25 cm) | Beam | 50MPa | Concrete Rectangular | 250 | 475 | 1187.5 | 7000 | 0.83 | 2033.64 | G300E | 4151636.36 | 32.58 | G300E | 2797273.98 | 21.95
830 | Story19 | B59 | 50 MPa RC Beam (47.5 cm x 25 cm) | Beam | 50MPa | Concrete Rectangular | 250 | 475 | 1187.5 | 7000 | 0.83 | 2033.64 | G300E | 4558272.73 | 35.77 | G300E | 2136314.33 | 16.76
831 | Story19 | B6 | 50 MPa RC Beam (47.5 cm x 25 cm) | Beam | 50MPa | Concrete Rectangular | 250 | 475 | 1187.5 | 7000 | 0.83 | 2033.64 | G300E | 3338708.33 | 26.2 | G300E | 3335943.04 | 26.18
832 | Story19 | B60 | 50 MPa RC Beam (47.5 cm x 25 cm) | Beam | 50MPa | Concrete Rectangular | 250 | 475 | 1187.5 | 7000 | 0.83 | 2033.64 | G300E | 3543272.73 | 27.8 | G300E | 3820727.27 | 29.98
833 | Story19 | B61 | 50 MPa RC Beam (47.5 cm x 25 cm) | Beam | 50MPa | Concrete Rectangular | 250 | 475 | 1187.5 | 7000 | 0.83 | 2033.64 | G300E | 3684545.45 | 28.91 | G300E | 3131710.59 | 24.57
834 | Story19 | B62 | 50 MPa RC Beam (47.5 cm x 25 cm) | Beam | 50MPa | Concrete Rectangular | 250 | 475 | 1187.5 | 7000 | 0.83 | 2033.64 | G300E | 4817272.73 | 37.8 | G300E | 3019673.28 | 23.69
835 | Story19 | B63 | 50 MPa RC Beam (47.5 cm x 25 cm) | Beam | 50MPa | Concrete Rectangular | 250 | 475 | 1187.5 | 7000 | 0.83 | 2033.64 | G300E | 4263954.55 | 33.46 | G300E | 3638864.89 | 28.55
836 | Story19 | B64 | 50 MPa RC Beam (47.5 cm x 25 cm) | Beam | 50MPa | Concrete Rectangular | 250 | 475 | 1187.5 | 7000 | 0.83 | 2033.64 | G300E | 4204136.36 | 32.99 | G300E | 2797273.98 | 21.95
837 | Story19 | B65 | 50 MPa RC Beam (47.5 cm x 25 cm) | Beam | 50MPa | Concrete Rectangular | 250 | 475 | 1187.5 | 7000 | 0.83 | 2033.64 | G300E | 4446909.09 | 34.89 | G300E | 1114092.16 | 8.74
838 | Story19 | B66 | 50 MPa RC Beam (47.5 cm x 25 cm) | Beam | 50MPa | Concrete Rectangular | 250 | 475 | 1187.5 | 7000 | 0.83 | 2033.64 | G300E | 3985863.64 | 31.27 | G300E | 3089828.4 | 24.24
839 | Story19 | B67 | 50 MPa RC Beam (47.5 cm x 25 cm) | Beam | 50MPa | Concrete Rectangular | 250 | 475 | 1187.5 | 7000 | 0.83 | 2033.64 | G300E | 5027272.73 | 39.45 | G300E | 480795 | 3.77
840 | Story19 | B68 | 50 MPa RC Beam (47.5 cm x 25 cm) | Beam | 50MPa | Concrete Rectangular | 250 | 475 | 1187.5 | 7000 | 0.83 | 2033.64 | G300E | 3640000 | 28.56 | G300E | 2620946.2 | 20.56
841 | Story19 | B69 | 50 MPa RC Beam (47.5 cm x 25 cm) | Beam | 50MPa | Concrete Rectangular | 250 | 475 | 1187.5 | 7000 | 0.83 | 2033.64 | G300E | 5027590.91 | 39.45 | G300E | 480775.35 | 3.77
842 | Story19 | B7 | 50 MPa RC Beam (47.5 cm x 25 cm) | Beam | 50MPa | Concrete Rectangular | 250 | 475 | 1187.5 | 7000 | 0.83 | 2033.64 | G300E | 5028545.45 | 39.46 | G300E | 480702.81 | 3.77
843 | Story19 | B70 | 50 MPa RC Beam (47.5 cm x 25 cm) | Beam | 50MPa | Concrete Rectangular | 250 | 475 | 1187.5 | 7000 | 0.83 | 2033.64 | G300E | 3985545.45 | 31.27 | G300E | 3089828.4 | 24.24
844 | Story19 | B71 | 50 MPa RC Beam (47.5 cm x 25 cm) | Beam | 50MPa | Concrete Rectangular | 250 | 475 | 1187.5 | 7000 | 0.83 | 2033.64 | G300E | 4446909.09 | 34.89 | G300E | 1114092.16 | 8.74
845 | Story19 | B72 | 50 MPa RC Beam (47.5 cm x 25 cm) | Beam | 50MPa | Concrete Rectangular | 250 | 475 | 1187.5 | 7000 | 0.83 | 2033.64 | G300E | 4204454.55 | 32.99 | G300E | 2797273.98 | 21.95
846 | Story19 | B73 | 50 MPa RC Beam (47.5 cm x 25 cm) | Beam | 50MPa | Concrete Rectangular | 250 | 475 | 1187.5 | 7000 | 0.83 | 2033.64 | G300E | 4263954.55 | 33.46 | G300E | 3638864.89 | 28.55
847 | Story19 | B74 | 50 MPa RC Beam (47.5 cm x 25 cm) | Beam | 50MPa | Concrete Rectangular | 250 | 475 | 1187.5 | 7000 | 0.83 | 2033.64 | G300E | 4816318.18 | 37.79 | G300E | 3019500.99 | 23.69
848 | Story19 | B75 | 50 MPa RC Beam (47.5 cm x 25 cm) | Beam | 50MPa | Concrete Rectangular | 250 | 475 | 1187.5 | 7000 | 0.83 | 2033.64 | G300E | 3684863.64 | 28.91 | G300E | 3131710.59 | 24.57
849 | Story19 | B76 | 50 MPa RC Beam (47.5 cm x 25 cm) | Beam | 50MPa | Concrete Rectangular | 250 | 475 | 1187.5 | 7000 | 0.83 | 2033.64 | G300E | 3826454.55 | 30.02 | G300E | 2978028.77 | 23.37
850 | Story19 | B77 | 50 MPa RC Beam (47.5 cm x 25 cm) | Beam | 50MPa | Concrete Rectangular | 250 | 475 | 1187.5 | 7000 | 0.83 | 2033.64 | G300E | 3440043.48 | 26.99 | G300E | 3707644.2 | 29.09
851 | Story19 | B78 | 50 MPa RC Beam (47.5 cm x 25 cm) | Beam | 50MPa | Concrete Rectangular | 250 | 475 | 1187.5 | 7000 | 0.83 | 2033.64 | G300E | 3338416.67 | 26.19 | G300E | 3335943.04 | 26.18
852 | Story19 | B79 | 50 MPa RC Beam (47.5 cm x 25 cm) | Beam | 50MPa | Concrete Rectangular | 250 | 475 | 1187.5 | 7000 | 0.83 | 2033.64 | G300E | 3543909.09 | 27.81 | G300E | 3139346.95 | 24.63
853 | Story19 | B8 | 50 MPa RC Beam (47.5 cm x 25 cm) | Beam | 50MPa | Concrete Rectangular | 250 | 475 | 1187.5 | 7000 | 0.83 | 2033.64 | G300E | 3543590.91 | 27.8 | G300E | 3137437.86 | 24.62
854 | Story19 | B80 | 50 MPa RC Beam (47.5 cm x 25 cm) | Beam | 50MPa | Concrete Rectangular | 250 | 475 | 1187.5 | 7000 | 0.83 | 2033.64 | G300E | 3514291.67 | 27.57 | G300E | 3335943.04 | 26.18
855 | Story19 | B81 | 50 MPa RC Beam (47.5 cm x 25 cm) | Beam | 50MPa | Concrete Rectangular | 250 | 475 | 1187.5 | 7000 | 0.83 | 2033.64 | G300E | 3439739.13 | 26.99 | G300E | 3707644.2 | 29.09
856 | Story19 | B82 | 50 MPa RC Beam (47.5 cm x 25 cm) | Beam | 50MPa | Concrete Rectangular | 250 | 475 | 1187.5 | 7000 | 0.83 | 2033.64 | G300E | 3826454.55 | 30.02 | G300E | 2978028.77 | 23.37
857 | Story19 | B9 | 50 MPa RC Beam (47.5 cm x 25 cm) | Beam | 50MPa | Concrete Rectangular | 250 | 475 | 1187.5 | 7000 | 0.83 | 2033.64 | G300E | 5026954.55 | 39.44 | G300E | 480734.55 | 3.77
858 | Story2 | B1 | 50 MPa RC Beam (25 cm x 25 cm) | Beam | 50MPa | Concrete Rectangular | 250 | 250 | 625 | 6850 | 0.43 | 1047.4 | G300E | 3124534.09 | 24.52 | G300E | 1308247.25 | 10.26
859 | Story2 | B10 | 50 MPa RC Beam (25 cm x 25 cm) | Beam | 50MPa | Concrete Rectangular | 250 | 250 | 625 | 6850 | 0.43 | 1047.4 | G300E | 2137200 | 16.77 | G300E | 2193245.45 | 17.21
860 | Story2 | B11 | 50 MPa RC Beam (25 cm x 25 cm) | Beam | 50MPa | Concrete Rectangular | 250 | 250 | 625 | 6850 | 0.43 | 1047.4 | G300E | 4231120.45 | 33.2 | G300E | 424571.56 | 3.33
861 | Story2 | B12 | 50 MPa RC Beam (25 cm x 25 cm) | Beam | 50MPa | Concrete Rectangular | 250 | 250 | 625 | 6850 | 0.43 | 1047.4 | G300E | 2934290.91 | 23.02 | G300E | 1176020.45 | 9.23
862 | Story2 | B13 | 50 MPa RC Beam (25 cm x 25 cm) | Beam | 50MPa | Concrete Rectangular | 250 | 250 | 625 | 6850 | 0.43 | 1047.4 | G300E | 4511659.09 | 35.4 | G300E | 528255.65 | 4.14
863 | Story2 | B14 | 50 MPa RC Beam (25 cm x 25 cm) | Beam | 50MPa | Concrete Rectangular | 250 | 250 | 625 | 6850 | 0.43 | 1047.4 | G300E | 3966150 | 31.12 | G300E | 991927.48 | 7.78
864 | Story2 | B15 | 50 MPa RC Beam (25 cm x 25 cm) | Beam | 50MPa | Concrete Rectangular | 250 | 250 | 625 | 6850 | 0.43 | 1047.4 | G300E | 3126090.91 | 24.53 | G300E | 1309181.34 | 10.27
865 | Story2 | B16 | 50 MPa RC Beam (25 cm x 25 cm) | Beam | 50MPa | Concrete Rectangular | 250 | 250 | 625 | 6850 | 0.43 | 1047.4 | G300E | 2369165.91 | 18.59 | G300E | 2179856.82 | 17.1
866 | Story2 | B17 | 50 MPa RC Beam (25 cm x 25 cm) | Beam | 50MPa | Concrete Rectangular | 250 | 250 | 625 | 6850 | 0.43 | 1047.4 | G300E | 4235790.91 | 33.24 | G300E | 482847.94 | 3.79
867 | Story2 | B18 | 50 MPa RC Beam (25 cm x 25 cm) | Beam | 50MPa | Concrete Rectangular | 250 | 250 | 625 | 6850 | 0.43 | 1047.4 | G300E | 4224270.45 | 33.15 | G300E | 90815.43 | 0.71
868 | Story2 | B19 | 50 MPa RC Beam (25 cm x 25 cm) | Beam | 50MPa | Concrete Rectangular | 250 | 250 | 625 | 6850 | 0.43 | 1047.4 | G300E | 4219288.64 | 33.11 | G300E | 113519.29 | 0.89
869 | Story2 | B2 | 50 MPa RC Beam (25 cm x 25 cm) | Beam | 50MPa | Concrete Rectangular | 250 | 250 | 625 | 6850 | 0.43 | 1047.4 | G300E | 3933768.18 | 30.87 | G300E | 991927.48 | 7.78
870 | Story2 | B20 | 50 MPa RC Beam (25 cm x 25 cm) | Beam | 50MPa | Concrete Rectangular | 250 | 250 | 625 | 6850 | 0.43 | 1047.4 | G300E | 4278759.09 | 33.57 | G300E | 113519.29 | 0.89
871 | Story2 | B21 | 50 MPa RC Beam (25 cm x 25 cm) | Beam | 50MPa | Concrete Rectangular | 250 | 250 | 625 | 6850 | 0.43 | 1047.4 | G300E | 4213684.09 | 33.06 | G300E | 90815.43 | 0.71
872 | Story2 | B22 | 50 MPa RC Beam (25 cm x 25 cm) | Beam | 50MPa | Concrete Rectangular | 250 | 250 | 625 | 7200 | 0.45 | 1100.92 | G300E | 4507826.09 | 35.37 | G300E | 816966 | 6.41
873 | Story2 | B23 | 50 MPa RC Beam (25 cm x 25 cm) | Beam | 50MPa | Concrete Rectangular | 250 | 250 | 625 | 6850 | 0.43 | 1047.4 | G300E | 4077929.55 | 32 | G300E | 712919.98 | 5.59
874 | Story2 | B24 | 50 MPa RC Beam (25 cm x 25 cm) | Beam | 50MPa | Concrete Rectangular | 250 | 250 | 625 | 7200 | 0.45 | 1100.92 | G300E | 4638052.17 | 36.39 | G300E | 852314.09 | 6.69
875 | Story2 | B25 | 50 MPa RC Beam (25 cm x 25 cm) | Beam | 50MPa | Concrete Rectangular | 250 | 250 | 625 | 6850 | 0.43 | 1047.4 | G300E | 4297752.27 | 33.72 | G300E | 90815.43 | 0.71
876 | Story2 | B26 | 50 MPa RC Beam (25 cm x 25 cm) | Beam | 50MPa | Concrete Rectangular | 250 | 250 | 625 | 6850 | 0.43 | 1047.4 | G300E | 4362515.91 | 34.23 | G300E | 136223.15 | 1.07
877 | Story2 | B27 | 50 MPa RC Beam (25 cm x 25 cm) | Beam | 50MPa | Concrete Rectangular | 250 | 250 | 625 | 6850 | 0.43 | 1047.4 | G300E | 4311140.91 | 33.83 | G300E | 136223.15 | 1.07
878 | Story2 | B28 | 50 MPa RC Beam (25 cm x 25 cm) | Beam | 50MPa | Concrete Rectangular | 250 | 250 | 625 | 6850 | 0.43 | 1047.4 | G300E | 4225515.91 | 33.15 | G300E | 90815.43 | 0.71
879 | Story2 | B29 | 50 MPa RC Beam (25 cm x 25 cm) | Beam | 50MPa | Concrete Rectangular | 250 | 250 | 625 | 6850 | 0.43 | 1047.4 | G300E | 4236725 | 33.24 | G300E | 482847.94 | 3.79
880 | Story2 | B3 | 50 MPa RC Beam (25 cm x 25 cm) | Beam | 50MPa | Concrete Rectangular | 250 | 250 | 625 | 6850 | 0.43 | 1047.4 | G300E | 4552136.36 | 35.72 | G300E | 424905.5 | 3.33
881 | Story2 | B30 | 50 MPa RC Beam (25 cm x 25 cm) | Beam | 50MPa | Concrete Rectangular | 250 | 250 | 625 | 6850 | 0.43 | 1047.4 | G300E | 2369165.91 | 18.59 | G300E | 2179856.82 | 17.1
882 | Story2 | B31 | 50 MPa RC Beam (25 cm x 25 cm) | Beam | 50MPa | Concrete Rectangular | 250 | 250 | 625 | 6850 | 0.43 | 1047.4 | G300E | 3695886.36 | 29 | G300E | 1065434.99 | 8.36
883 | Story2 | B32 | 50 MPa RC Beam (25 cm x 25 cm) | Beam | 50MPa | Concrete Rectangular | 250 | 250 | 625 | 6850 | 0.43 | 1047.4 | G300E | 4431015.91 | 34.77 | G300E | 737246.82 | 5.78
884 | Story2 | B33 | 50 MPa RC Beam (25 cm x 25 cm) | Beam | 50MPa | Concrete Rectangular | 250 | 250 | 625 | 6850 | 0.43 | 1047.4 | G300E | 4371856.82 | 34.3 | G300E | 136223.15 | 1.07
885 | Story2 | B34 | 50 MPa RC Beam (25 cm x 25 cm) | Beam | 50MPa | Concrete Rectangular | 250 | 250 | 625 | 6850 | 0.43 | 1047.4 | G300E | 4274711.36 | 33.54 | G300E | 136223.15 | 1.07
886 | Story2 | B35 | 50 MPa RC Beam (25 cm x 25 cm) | Beam | 50MPa | Concrete Rectangular | 250 | 250 | 625 | 6850 | 0.43 | 1047.4 | G300E | 4015968.18 | 31.51 | G300E | 712919.98 | 5.59
887 | Story2 | B36 | 50 MPa RC Beam (25 cm x 25 cm) | Beam | 50MPa | Concrete Rectangular | 250 | 250 | 625 | 7200 | 0.45 | 1100.92 | G300E | 4486226.09 | 35.2 | G300E | 815713.83 | 6.4
888 | Story2 | B4 | 50 MPa RC Beam (25 cm x 25 cm) | Beam | 50MPa | Concrete Rectangular | 250 | 250 | 625 | 6850 | 0.43 | 1047.4 | G300E | 2472227.27 | 19.4 | G300E | 1146440.91 | 9
889 | Story2 | B40 | 50 MPa RC Beam (25 cm x 25 cm) | Beam | 50MPa | Concrete Rectangular | 250 | 250 | 625 | 6850 | 0.43 | 1047.4 | G300E | 4394721.74 | 34.48 | G300E | 809690.85 | 6.35
890 | Story2 | B41 | 50 MPa RC Beam (25 cm x 25 cm) | Beam | 50MPa | Concrete Rectangular | 250 | 250 | 625 | 6850 | 0.43 | 1047.4 | G300E | 4014722.73 | 31.5 | G300E | 712919.98 | 5.59
891 | Story2 | B42 | 50 MPa RC Beam (25 cm x 25 cm) | Beam | 50MPa | Concrete Rectangular | 250 | 250 | 625 | 6850 | 0.43 | 1047.4 | G300E | 4274711.36 | 33.54 | G300E | 136223.15 | 1.07
892 | Story2 | B43 | 50 MPa RC Beam (25 cm x 25 cm) | Beam | 50MPa | Concrete Rectangular | 250 | 250 | 625 | 6850 | 0.43 | 1047.4 | G300E | 4371545.45 | 34.3 | G300E | 136223.15 | 1.07
893 | Story2 | B44 | 50 MPa RC Beam (25 cm x 25 cm) | Beam | 50MPa | Concrete Rectangular | 250 | 250 | 625 | 6850 | 0.43 | 1047.4 | G300E | 4430393.18 | 34.76 | G300E | 737182.99 | 5.78
894 | Story2 | B45 | 50 MPa RC Beam (25 cm x 25 cm) | Beam | 50MPa | Concrete Rectangular | 250 | 250 | 625 | 6850 | 0.43 | 1047.4 | G300E | 3695886.36 | 29 | G300E | 1065434.99 | 8.36
895 | Story2 | B46 | 50 MPa RC Beam (25 cm x 25 cm) | Beam | 50MPa | Concrete Rectangular | 250 | 250 | 625 | 6850 | 0.43 | 1047.4 | G300E | 2161486.36 | 16.96 | G300E | 2179856.82 | 17.1
896 | Story2 | B47 | 50 MPa RC Beam (25 cm x 25 cm) | Beam | 50MPa | Concrete Rectangular | 250 | 250 | 625 | 6850 | 0.43 | 1047.4 | G300E | 4430704.55 | 34.76 | G300E | 737245.26 | 5.78
897 | Story2 | B48 | 50 MPa RC Beam (25 cm x 25 cm) | Beam | 50MPa | Concrete Rectangular | 250 | 250 | 625 | 6850 | 0.43 | 1047.4 | G300E | 4225515.91 | 33.15 | G300E | 90815.43 | 0.71
898 | Story2 | B49 | 50 MPa RC Beam (25 cm x 25 cm) | Beam | 50MPa | Concrete Rectangular | 250 | 250 | 625 | 6850 | 0.43 | 1047.4 | G300E | 4275645.45 | 33.55 | G300E | 136223.15 | 1.07
899 | Story2 | B5 | 50 MPa RC Beam (25 cm x 25 cm) | Beam | 50MPa | Concrete Rectangular | 250 | 250 | 625 | 6850 | 0.43 | 1047.4 | G300E | 4237036.36 | 33.25 | G300E | 424571.56 | 3.33
900 | Story2 | B50 | 50 MPa RC Beam (25 cm x 25 cm) | Beam | 50MPa | Concrete Rectangular | 250 | 250 | 625 | 6850 | 0.43 | 1047.4 | G300E | 4362827.27 | 34.23 | G300E | 136223.15 | 1.07
901 | Story2 | B51 | 50 MPa RC Beam (25 cm x 25 cm) | Beam | 50MPa | Concrete Rectangular | 250 | 250 | 625 | 7200 | 0.45 | 1100.92 | G300E | 4619895.65 | 36.25 | G300E | 851061.91 | 6.68
902 | Story2 | B52 | 50 MPa RC Beam (25 cm x 25 cm) | Beam | 50MPa | Concrete Rectangular | 250 | 250 | 625 | 6850 | 0.43 | 1047.4 | G300E | 4412591.3 | 34.62 | G300E | 810882.15 | 6.36
903 | Story2 | B54 | 50 MPa RC Beam (25 cm x 25 cm) | Beam | 50MPa | Concrete Rectangular | 250 | 250 | 625 | 6850 | 0.43 | 1047.4 | G300E | 4412293.48 | 34.62 | G300E | 810882.15 | 6.36
904 | Story2 | B55 | 50 MPa RC Beam (25 cm x 25 cm) | Beam | 50MPa | Concrete Rectangular | 250 | 250 | 625 | 6850 | 0.43 | 1047.4 | G300E | 4394721.74 | 34.48 | G300E | 809690.85 | 6.35
905 | Story2 | B56 | 50 MPa RC Beam (25 cm x 25 cm) | Beam | 50MPa | Concrete Rectangular | 250 | 250 | 625 | 6850 | 0.43 | 1047.4 | G300E | 4362515.91 | 34.23 | G300E | 136223.15 | 1.07
906 | Story2 | B57 | 50 MPa RC Beam (25 cm x 25 cm) | Beam | 50MPa | Concrete Rectangular | 250 | 250 | 625 | 6850 | 0.43 | 1047.4 | G300E | 4274711.36 | 33.54 | G300E | 136223.15 | 1.07
907 | Story2 | B58 | 50 MPa RC Beam (25 cm x 25 cm) | Beam | 50MPa | Concrete Rectangular | 250 | 250 | 625 | 6850 | 0.43 | 1047.4 | G300E | 4225515.91 | 33.15 | G300E | 90815.43 | 0.71
908 | Story2 | B59 | 50 MPa RC Beam (25 cm x 25 cm) | Beam | 50MPa | Concrete Rectangular | 250 | 250 | 625 | 6850 | 0.43 | 1047.4 | G300E | 4430393.18 | 34.76 | G300E | 737182.21 | 5.78
909 | Story2 | B6 | 50 MPa RC Beam (25 cm x 25 cm) | Beam | 50MPa | Concrete Rectangular | 250 | 250 | 625 | 6850 | 0.43 | 1047.4 | G300E | 2011409.09 | 15.78 | G300E | 2191065.91 | 17.19
910 | Story2 | B60 | 50 MPa RC Beam (25 cm x 25 cm) | Beam | 50MPa | Concrete Rectangular | 250 | 250 | 625 | 6850 | 0.43 | 1047.4 | G300E | 2161486.36 | 16.96 | G300E | 2179856.82 | 17.1
911 | Story2 | B61 | 50 MPa RC Beam (25 cm x 25 cm) | Beam | 50MPa | Concrete Rectangular | 250 | 250 | 625 | 6850 | 0.43 | 1047.4 | G300E | 2709797.73 | 21.26 | G300E | 1309181.34 | 10.27
912 | Story2 | B62 | 50 MPa RC Beam (25 cm x 25 cm) | Beam | 50MPa | Concrete Rectangular | 250 | 250 | 625 | 6850 | 0.43 | 1047.4 | G300E | 4236102.27 | 33.24 | G300E | 482847.94 | 3.79
913 | Story2 | B63 | 50 MPa RC Beam (25 cm x 25 cm) | Beam | 50MPa | Concrete Rectangular | 250 | 250 | 625 | 6850 | 0.43 | 1047.4 | G300E | 4510413.64 | 35.39 | G300E | 528255.65 | 4.14
914 | Story2 | B64 | 50 MPa RC Beam (25 cm x 25 cm) | Beam | 50MPa | Concrete Rectangular | 250 | 250 | 625 | 6850 | 0.43 | 1047.4 | G300E | 4311140.91 | 33.83 | G300E | 136223.15 | 1.07
915 | Story2 | B65 | 50 MPa RC Beam (25 cm x 25 cm) | Beam | 50MPa | Concrete Rectangular | 250 | 250 | 625 | 6850 | 0.43 | 1047.4 | G300E | 4231120.45 | 33.2 | G300E | 424571.56 | 3.33
916 | Story2 | B66 | 50 MPa RC Beam (25 cm x 25 cm) | Beam | 50MPa | Concrete Rectangular | 250 | 250 | 625 | 6850 | 0.43 | 1047.4 | G300E | 4297752.27 | 33.72 | G300E | 90815.43 | 0.71
917 | Story2 | B67 | 50 MPa RC Beam (25 cm x 25 cm) | Beam | 50MPa | Concrete Rectangular | 250 | 250 | 625 | 6850 | 0.43 | 1047.4 | G300E | 4854470.45 | 38.09 | G300E | 464395.75 | 3.64
918 | Story2 | B68 | 50 MPa RC Beam (25 cm x 25 cm) | Beam | 50MPa | Concrete Rectangular | 250 | 250 | 625 | 6850 | 0.43 | 1047.4 | G300E | 4076995.45 | 31.99 | G300E | 712919.98 | 5.59
919 | Story2 | B69 | 50 MPa RC Beam (25 cm x 25 cm) | Beam | 50MPa | Concrete Rectangular | 250 | 250 | 625 | 6850 | 0.43 | 1047.4 | G300E | 4854470.45 | 38.09 | G300E | 464395.75 | 3.64
920 | Story2 | B7 | 50 MPa RC Beam (25 cm x 25 cm) | Beam | 50MPa | Concrete Rectangular | 250 | 250 | 625 | 6850 | 0.43 | 1047.4 | G300E | 4853536.36 | 38.08 | G300E | 568065.05 | 4.46
921 | Story2 | B70 | 50 MPa RC Beam (25 cm x 25 cm) | Beam | 50MPa | Concrete Rectangular | 250 | 250 | 625 | 6850 | 0.43 | 1047.4 | G300E | 4297752.27 | 33.72 | G300E | 90815.43 | 0.71
922 | Story2 | B71 | 50 MPa RC Beam (25 cm x 25 cm) | Beam | 50MPa | Concrete Rectangular | 250 | 250 | 625 | 6850 | 0.43 | 1047.4 | G300E | 4231120.45 | 33.2 | G300E | 424571.56 | 3.33
923 | Story2 | B72 | 50 MPa RC Beam (25 cm x 25 cm) | Beam | 50MPa | Concrete Rectangular | 250 | 250 | 625 | 6850 | 0.43 | 1047.4 | G300E | 4311140.91 | 33.83 | G300E | 136223.15 | 1.07
924 | Story2 | B73 | 50 MPa RC Beam (25 cm x 25 cm) | Beam | 50MPa | Concrete Rectangular | 250 | 250 | 625 | 6850 | 0.43 | 1047.4 | G300E | 4511659.09 | 35.4 | G300E | 528255.65 | 4.14
925 | Story2 | B74 | 50 MPa RC Beam (25 cm x 25 cm) | Beam | 50MPa | Concrete Rectangular | 250 | 250 | 625 | 6850 | 0.43 | 1047.4 | G300E | 4236725 | 33.24 | G300E | 482847.94 | 3.79
926 | Story2 | B75 | 50 MPa RC Beam (25 cm x 25 cm) | Beam | 50MPa | Concrete Rectangular | 250 | 250 | 625 | 6850 | 0.43 | 1047.4 | G300E | 2710109.09 | 21.26 | G300E | 1309181.34 | 10.27
927 | Story2 | B76 | 50 MPa RC Beam (25 cm x 25 cm) | Beam | 50MPa | Concrete Rectangular | 250 | 250 | 625 | 6850 | 0.43 | 1047.4 | G300E | 3966150 | 31.12 | G300E | 990993.39 | 7.78
928 | Story2 | B77 | 50 MPa RC Beam (25 cm x 25 cm) | Beam | 50MPa | Concrete Rectangular | 250 | 250 | 625 | 6850 | 0.43 | 1047.4 | G300E | 2463509.09 | 19.33 | G300E | 1176020.45 | 9.23
929 | Story2 | B78 | 50 MPa RC Beam (25 cm x 25 cm) | Beam | 50MPa | Concrete Rectangular | 250 | 250 | 625 | 6850 | 0.43 | 1047.4 | G300E | 2011409.09 | 15.78 | G300E | 2193245.45 | 17.21
930 | Story2 | B79 | 50 MPa RC Beam (25 cm x 25 cm) | Beam | 50MPa | Concrete Rectangular | 250 | 250 | 625 | 6850 | 0.43 | 1047.4 | G300E | 3595627.27 | 28.21 | G300E | 1085984.99 | 8.52
931 | Story2 | B8 | 50 MPa RC Beam (25 cm x 25 cm) | Beam | 50MPa | Concrete Rectangular | 250 | 250 | 625 | 6850 | 0.43 | 1047.4 | G300E | 3595627.27 | 28.21 | G300E | 1085984.99 | 8.52
932 | Story2 | B80 | 50 MPa RC Beam (25 cm x 25 cm) | Beam | 50MPa | Concrete Rectangular | 250 | 250 | 625 | 6850 | 0.43 | 1047.4 | G300E | 2137200 | 16.77 | G300E | 2193245.45 | 17.21
933 | Story2 | B81 | 50 MPa RC Beam (25 cm x 25 cm) | Beam | 50MPa | Concrete Rectangular | 250 | 250 | 625 | 6850 | 0.43 | 1047.4 | G300E | 2934290.91 | 23.02 | G300E | 1176020.45 | 9.23
934 | Story2 | B82 | 50 MPa RC Beam (25 cm x 25 cm) | Beam | 50MPa | Concrete Rectangular | 250 | 250 | 625 | 6850 | 0.43 | 1047.4 | G300E | 3966150 | 31.12 | G300E | 991927.48 | 7.78
935 | Story2 | B9 | 50 MPa RC Beam (25 cm x 25 cm) | Beam | 50MPa | Concrete Rectangular | 250 | 250 | 625 | 6850 | 0.43 | 1047.4 | G300E | 4854781.82 | 38.09 | G300E | 464403.53 | 3.64
936 | Story20 | B1 | 50 MPa RC Beam (47.5 cm x 25 cm) | Beam | 50MPa | Concrete Rectangular | 250 | 475 | 1187.5 | 7000 | 0.83 | 2033.64 | G300E | 3298909.09 | 25.88 | G300E | 3514491.03 | 27.58
937 | Story20 | B10 | 50 MPa RC Beam (47.5 cm x 25 cm) | Beam | 50MPa | Concrete Rectangular | 250 | 475 | 1187.5 | 7000 | 0.83 | 2033.64 | G300E | 3366391.3 | 26.41 | G300E | 3946166.53 | 30.96
938 | Story20 | B11 | 50 MPa RC Beam (47.5 cm x 25 cm) | Beam | 50MPa | Concrete Rectangular | 250 | 475 | 1187.5 | 7000 | 0.83 | 2033.64 | G300E | 4715772.73 | 37 | G300E | 977840.58 | 7.67
939 | Story20 | B12 | 50 MPa RC Beam (47.5 cm x 25 cm) | Beam | 50MPa | Concrete Rectangular | 250 | 475 | 1187.5 | 7000 | 0.83 | 2033.64 | G300E | 3649545.45 | 28.64 | G300E | 3686301.5 | 28.92
940 | Story20 | B13 | 50 MPa RC Beam (47.5 cm x 25 cm) | Beam | 50MPa | Concrete Rectangular | 250 | 475 | 1187.5 | 7000 | 0.83 | 2033.64 | G300E | 4309136.36 | 33.81 | G300E | 2797273.98 | 21.95
941 | Story20 | B14 | 50 MPa RC Beam (47.5 cm x 25 cm) | Beam | 50MPa | Concrete Rectangular | 250 | 475 | 1187.5 | 7000 | 0.83 | 2033.64 | G300E | 3155478.26 | 24.76 | G300E | 2882557.24 | 22.62
942 | Story20 | B15 | 50 MPa RC Beam (47.5 cm x 25 cm) | Beam | 50MPa | Concrete Rectangular | 250 | 475 | 1187.5 | 7000 | 0.83 | 2033.64 | G300E | 3298909.09 | 25.88 | G300E | 3514491.03 | 27.58
943 | Story20 | B16 | 50 MPa RC Beam (47.5 cm x 25 cm) | Beam | 50MPa | Concrete Rectangular | 250 | 475 | 1187.5 | 7000 | 0.83 | 2033.64 | G300E | 3680409.09 | 28.88 | G300E | 3799892.41 | 29.82
944 | Story20 | B17 | 50 MPa RC Beam (47.5 cm x 25 cm) | Beam | 50MPa | Concrete Rectangular | 250 | 475 | 1187.5 | 7000 | 0.83 | 2033.64 | G300E | 4168818.18 | 32.71 | G300E | 2127891.5 | 16.7
945 | Story20 | B18 | 50 MPa RC Beam (47.5 cm x 25 cm) | Beam | 50MPa | Concrete Rectangular | 250 | 475 | 1187.5 | 7000 | 0.83 | 2033.64 | G300E | 4370863.64 | 34.3 | G300E | 1494810.47 | 11.73
946 | Story20 | B19 | 50 MPa RC Beam (47.5 cm x 25 cm) | Beam | 50MPa | Concrete Rectangular | 250 | 475 | 1187.5 | 7000 | 0.83 | 2033.64 | G300E | 4487318.18 | 35.21 | G300E | 2212165.14 | 17.36
947 | Story20 | B2 | 50 MPa RC Beam (47.5 cm x 25 cm) | Beam | 50MPa | Concrete Rectangular | 250 | 475 | 1187.5 | 7000 | 0.83 | 2033.64 | G300E | 3389217.39 | 26.59 | G300E | 2875861.59 | 22.57
948 | Story20 | B20 | 50 MPa RC Beam (47.5 cm x 25 cm) | Beam | 50MPa | Concrete Rectangular | 250 | 475 | 1187.5 | 7000 | 0.83 | 2033.64 | G300E | 4254409.09 | 33.38 | G300E | 3009674.1 | 23.62
949 | Story20 | B21 | 50 MPa RC Beam (47.5 cm x 25 cm) | Beam | 50MPa | Concrete Rectangular | 250 | 475 | 1187.5 | 7000 | 0.83 | 2033.64 | G300E | 4001136.36 | 31.39 | G300E | 1743282.94 | 13.68
950 | Story20 | B22 | 50 MPa RC Beam (47.5 cm x 25 cm) | Beam | 50MPa | Concrete Rectangular | 250 | 475 | 1187.5 | 7200 | 0.86 | 2091.74 | G300E | 5415026.09 | 42.49 | G300E | 3706114.15 | 29.08
951 | Story20 | B23 | 50 MPa RC Beam (47.5 cm x 25 cm) | Beam | 50MPa | Concrete Rectangular | 250 | 475 | 1187.5 | 7000 | 0.83 | 2033.64 | G300E | 3569363.64 | 28.01 | G300E | 2620946.2 | 20.56
952 | Story20 | B24 | 50 MPa RC Beam (47.5 cm x 25 cm) | Beam | 50MPa | Concrete Rectangular | 250 | 475 | 1187.5 | 7200 | 0.86 | 2091.74 | G300E | 5473252.17 | 42.95 | G300E | 3726202.38 | 29.24
953 | Story20 | B25 | 50 MPa RC Beam (47.5 cm x 25 cm) | Beam | 50MPa | Concrete Rectangular | 250 | 475 | 1187.5 | 7000 | 0.83 | 2033.64 | G300E | 4028181.82 | 31.61 | G300E | 1574964.76 | 12.36
954 | Story20 | B26 | 50 MPa RC Beam (47.5 cm x 25 cm) | Beam | 50MPa | Concrete Rectangular | 250 | 475 | 1187.5 | 7000 | 0.83 | 2033.64 | G300E | 4425590.91 | 34.72 | G300E | 2841355.92 | 22.29
955 | Story20 | B27 | 50 MPa RC Beam (47.5 cm x 25 cm) | Beam | 50MPa | Concrete Rectangular | 250 | 475 | 1187.5 | 7000 | 0.83 | 2033.64 | G300E | 4529318.18 | 35.54 | G300E | 2212165.14 | 17.36
956 | Story20 | B28 | 50 MPa RC Beam (47.5 cm x 25 cm) | Beam | 50MPa | Concrete Rectangular | 250 | 475 | 1187.5 | 7000 | 0.83 | 2033.64 | G300E | 4372136.36 | 34.31 | G300E | 1494810.47 | 11.73
957 | Story20 | B29 | 50 MPa RC Beam (47.5 cm x 25 cm) | Beam | 50MPa | Concrete Rectangular | 250 | 475 | 1187.5 | 7000 | 0.83 | 2033.64 | G300E | 4170090.91 | 32.72 | G300E | 2127921.73 | 16.7
958 | Story20 | B3 | 50 MPa RC Beam (47.5 cm x 25 cm) | Beam | 50MPa | Concrete Rectangular | 250 | 475 | 1187.5 | 7000 | 0.83 | 2033.64 | G300E | 4258863.64 | 33.42 | G300E | 2797273.98 | 21.95
959 | Story20 | B30 | 50 MPa RC Beam (47.5 cm x 25 cm) | Beam | 50MPa | Concrete Rectangular | 250 | 475 | 1187.5 | 7000 | 0.83 | 2033.64 | G300E | 3680409.09 | 28.88 | G300E | 3799892.41 | 29.82
960 | Story20 | B31 | 50 MPa RC Beam (47.5 cm x 25 cm) | Beam | 50MPa | Concrete Rectangular | 250 | 475 | 1187.5 | 7000 | 0.83 | 2033.64 | G300E | 3352363.64 | 26.3 | G300E | 3354728.52 | 26.32
961 | Story20 | B32 | 50 MPa RC Beam (47.5 cm x 25 cm) | Beam | 50MPa | Concrete Rectangular | 250 | 475 | 1187.5 | 7000 | 0.83 | 2033.64 | G300E | 5412272.73 | 42.47 | G300E | 581787.34 | 4.56
962 | Story20 | B33 | 50 MPa RC Beam (47.5 cm x 25 cm) | Beam | 50MPa | Concrete Rectangular | 250 | 475 | 1187.5 | 7000 | 0.83 | 2033.64 | G300E | 4118545.45 | 32.32 | G300E | 1538892.41 | 12.07
963 | Story20 | B34 | 50 MPa RC Beam (47.5 cm x 25 cm) | Beam | 50MPa | Concrete Rectangular | 250 | 475 | 1187.5 | 7000 | 0.83 | 2033.64 | G300E | 4439590.91 | 34.83 | G300E | 528983.32 | 4.15
964 | Story20 | B35 | 50 MPa RC Beam (47.5 cm x 25 cm) | Beam | 50MPa | Concrete Rectangular | 250 | 475 | 1187.5 | 7000 | 0.83 | 2033.64 | G300E | 3736090.91 | 29.31 | G300E | 2709110.09 | 21.26
965 | Story20 | B36 | 50 MPa RC Beam (47.5 cm x 25 cm) | Beam | 50MPa | Concrete Rectangular | 250 | 475 | 1187.5 | 7200 | 0.86 | 2091.74 | G300E | 5212800 | 40.9 | G300E | 3038705.45 | 23.84
966 | Story20 | B4 | 50 MPa RC Beam (47.5 cm x 25 cm) | Beam | 50MPa | Concrete Rectangular | 250 | 475 | 1187.5 | 7000 | 0.83 | 2033.64 | G300E | 3623136.36 | 28.43 | G300E | 3794310.47 | 29.77
967 | Story20 | B40 | 50 MPa RC Beam (47.5 cm x 25 cm) | Beam | 50MPa | Concrete Rectangular | 250 | 475 | 1187.5 | 7000 | 0.83 | 2033.64 | G300E | 5122173.91 | 40.19 | G300E | 3619669.26 | 28.4
968 | Story20 | B41 | 50 MPa RC Beam (47.5 cm x 25 cm) | Beam | 50MPa | Concrete Rectangular | 250 | 475 | 1187.5 | 7000 | 0.83 | 2033.64 | G300E | 3735772.73 | 29.31 | G300E | 2709110.09 | 21.26
969 | Story20 | B42 | 50 MPa RC Beam (47.5 cm x 25 cm) | Beam | 50MPa | Concrete Rectangular | 250 | 475 | 1187.5 | 7000 | 0.83 | 2033.64 | G300E | 4562090.91 | 35.8 | G300E | 528983.32 | 4.15
970 | Story20 | B43 | 50 MPa RC Beam (47.5 cm x 25 cm) | Beam | 50MPa | Concrete Rectangular | 250 | 475 | 1187.5 | 7000 | 0.83 | 2033.64 | G300E | 4120454.55 | 32.33 | G300E | 1538892.41 | 12.07
971 | Story20 | B44 | 50 MPa RC Beam (47.5 cm x 25 cm) | Beam | 50MPa | Concrete Rectangular | 250 | 475 | 1187.5 | 7000 | 0.83 | 2033.64 | G300E | 5411636.36 | 42.46 | G300E | 581615.05 | 4.56
972 | Story20 | B45 | 50 MPa RC Beam (47.5 cm x 25 cm) | Beam | 50MPa | Concrete Rectangular | 250 | 475 | 1187.5 | 7000 | 0.83 | 2033.64 | G300E | 3352363.64 | 26.3 | G300E | 3354728.52 | 26.32
973 | Story20 | B46 | 50 MPa RC Beam (47.5 cm x 25 cm) | Beam | 50MPa | Concrete Rectangular | 250 | 475 | 1187.5 | 7000 | 0.83 | 2033.64 | G300E | 3680727.27 | 28.88 | G300E | 3801801.5 | 29.83
974 | Story20 | B47 | 50 MPa RC Beam (47.5 cm x 25 cm) | Beam | 50MPa | Concrete Rectangular | 250 | 475 | 1187.5 | 7000 | 0.83 | 2033.64 | G300E | 5413227.27 | 42.47 | G300E | 581939.99 | 4.57
975 | Story20 | B48 | 50 MPa RC Beam (47.5 cm x 25 cm) | Beam | 50MPa | Concrete Rectangular | 250 | 475 | 1187.5 | 7000 | 0.83 | 2033.64 | G300E | 4371818.18 | 34.3 | G300E | 1494810.47 | 11.73
976 | Story20 | B49 | 50 MPa RC Beam (47.5 cm x 25 cm) | Beam | 50MPa | Concrete Rectangular | 250 | 475 | 1187.5 | 7000 | 0.83 | 2033.64 | G300E | 4562727.27 | 35.8 | G300E | 528983.32 | 4.15
977 | Story20 | B5 | 50 MPa RC Beam (47.5 cm x 25 cm) | Beam | 50MPa | Concrete Rectangular | 250 | 475 | 1187.5 | 7000 | 0.83 | 2033.64 | G300E | 4695090.91 | 36.84 | G300E | 977721.18 | 7.67
978 | Story20 | B50 | 50 MPa RC Beam (47.5 cm x 25 cm) | Beam | 50MPa | Concrete Rectangular | 250 | 475 | 1187.5 | 7000 | 0.83 | 2033.64 | G300E | 4304363.64 | 33.77 | G300E | 2841355.92 | 22.29
979 | Story20 | B51 | 50 MPa RC Beam (47.5 cm x 25 cm) | Beam | 50MPa | Concrete Rectangular | 250 | 475 | 1187.5 | 7200 | 0.86 | 2091.74 | G300E | 5268208.7 | 41.34 | G300E | 3716261.77 | 29.16
980 | Story20 | B52 | 50 MPa RC Beam (47.5 cm x 25 cm) | Beam | 50MPa | Concrete Rectangular | 250 | 475 | 1187.5 | 7000 | 0.83 | 2033.64 | G300E | 5320608.7 | 41.75 | G300E | 3622633.15 | 28.42
981 | Story20 | B54 | 50 MPa RC Beam (47.5 cm x 25 cm) | Beam | 50MPa | Concrete Rectangular | 250 | 475 | 1187.5 | 7000 | 0.83 | 2033.64 | G300E | 5322130.43 | 41.76 | G300E | 3622693.87 | 28.43
982 | Story20 | B55 | 50 MPa RC Beam (47.5 cm x 25 cm) | Beam | 50MPa | Concrete Rectangular | 250 | 475 | 1187.5 | 7000 | 0.83 | 2033.64 | G300E | 5121869.57 | 40.19 | G300E | 3619666.37 | 28.4
983 | Story20 | B56 | 50 MPa RC Beam (47.5 cm x 25 cm) | Beam | 50MPa | Concrete Rectangular | 250 | 475 | 1187.5 | 7000 | 0.83 | 2033.64 | G300E | 4425590.91 | 34.72 | G300E | 2841355.92 | 22.29
984 | Story20 | B57 | 50 MPa RC Beam (47.5 cm x 25 cm) | Beam | 50MPa | Concrete Rectangular | 250 | 475 | 1187.5 | 7000 | 0.83 | 2033.64 | G300E | 4562090.91 | 35.8 | G300E | 528983.32 | 4.15
985 | Story20 | B58 | 50 MPa RC Beam (47.5 cm x 25 cm) | Beam | 50MPa | Concrete Rectangular | 250 | 475 | 1187.5 | 7000 | 0.83 | 2033.64 | G300E | 4372136.36 | 34.31 | G300E | 1494810.47 | 11.73
986 | Story20 | B59 | 50 MPa RC Beam (47.5 cm x 25 cm) | Beam | 50MPa | Concrete Rectangular | 250 | 475 | 1187.5 | 7000 | 0.83 | 2033.64 | G300E | 5410681.82 | 42.45 | G300E | 581580.28 | 4.56
987 | Story20 | B6 | 50 MPa RC Beam (47.5 cm x 25 cm) | Beam | 50MPa | Concrete Rectangular | 250 | 475 | 1187.5 | 7000 | 0.83 | 2033.64 | G300E | 3366086.96 | 26.41 | G300E | 3946775.23 | 30.97
988 | Story20 | B60 | 50 MPa RC Beam (47.5 cm x 25 cm) | Beam | 50MPa | Concrete Rectangular | 250 | 475 | 1187.5 | 7000 | 0.83 | 2033.64 | G300E | 3680409.09 | 28.88 | G300E | 3799892.41 | 29.82
989 | Story20 | B61 | 50 MPa RC Beam (47.5 cm x 25 cm) | Beam | 50MPa | Concrete Rectangular | 250 | 475 | 1187.5 | 7000 | 0.83 | 2033.64 | G300E | 3298909.09 | 25.88 | G300E | 3514491.03 | 27.58
990 | Story20 | B62 | 50 MPa RC Beam (47.5 cm x 25 cm) | Beam | 50MPa | Concrete Rectangular | 250 | 475 | 1187.5 | 7000 | 0.83 | 2033.64 | G300E | 4171045.45 | 32.73 | G300E | 2127988.23 | 16.7
991 | Story20 | B63 | 50 MPa RC Beam (47.5 cm x 25 cm) | Beam | 50MPa | Concrete Rectangular | 250 | 475 | 1187.5 | 7000 | 0.83 | 2033.64 | G300E | 4309454.55 | 33.81 | G300E | 2797273.98 | 21.95
992 | Story20 | B64 | 50 MPa RC Beam (47.5 cm x 25 cm) | Beam | 50MPa | Concrete Rectangular | 250 | 475 | 1187.5 | 7000 | 0.83 | 2033.64 | G300E | 4530272.73 | 35.55 | G300E | 2212165.14 | 17.36
993 | Story20 | B65 | 50 MPa RC Beam (47.5 cm x 25 cm) | Beam | 50MPa | Concrete Rectangular | 250 | 475 | 1187.5 | 7000 | 0.83 | 2033.64 | G300E | 4716409.09 | 37.01 | G300E | 977920.68 | 7.67
994 | Story20 | B66 | 50 MPa RC Beam (47.5 cm x 25 cm) | Beam | 50MPa | Concrete Rectangular | 250 | 475 | 1187.5 | 7000 | 0.83 | 2033.64 | G300E | 4026909.09 | 31.6 | G300E | 1574964.76 | 12.36
995 | Story20 | B67 | 50 MPa RC Beam (47.5 cm x 25 cm) | Beam | 50MPa | Concrete Rectangular | 250 | 475 | 1187.5 | 7000 | 0.83 | 2033.64 | G300E | 4719909.09 | 37.03 | G300E | 2965592.16 | 23.27
996 | Story20 | B68 | 50 MPa RC Beam (47.5 cm x 25 cm) | Beam | 50MPa | Concrete Rectangular | 250 | 475 | 1187.5 | 7000 | 0.83 | 2033.64 | G300E | 3568727.27 | 28 | G300E | 2620946.2 | 20.56
997 | Story20 | B69 | 50 MPa RC Beam (47.5 cm x 25 cm) | Beam | 50MPa | Concrete Rectangular | 250 | 475 | 1187.5 | 7000 | 0.83 | 2033.64 | G300E | 4719909.09 | 37.03 | G300E | 2965592.16 | 23.27
998 | Story20 | B7 | 50 MPa RC Beam (47.5 cm x 25 cm) | Beam | 50MPa | Concrete Rectangular | 250 | 475 | 1187.5 | 7000 | 0.83 | 2033.64 | G300E | 4719909.09 | 37.03 | G300E | 2965592.16 | 23.27
999 | Story20 | B70 | 50 MPa RC Beam (47.5 cm x 25 cm) | Beam | 50MPa | Concrete Rectangular | 250 | 475 | 1187.5 | 7000 | 0.83 | 2033.64 | G300E | 4027227.27 | 31.6 | G300E | 1574964.76 | 12.36
1000 | Story20 | B71 | 50 MPa RC Beam (47.5 cm x 25 cm) | Beam | 50MPa | Concrete Rectangular | 250 | 475 | 1187.5 | 7000 | 0.83 | 2033.64 | G300E | 4715772.73 | 37 | G300E | 977852.67 | 7.67
1001 | Story20 | B72 | 50 MPa RC Beam (47.5 cm x 25 cm) | Beam | 50MPa | Concrete Rectangular | 250 | 475 | 1187.5 | 7000 | 0.83 | 2033.64 | G300E | 4529318.18 | 35.54 | G300E | 2212165.14 | 17.36
1002 | Story20 | B73 | 50 MPa RC Beam (47.5 cm x 25 cm) | Beam | 50MPa | Concrete Rectangular | 250 | 475 | 1187.5 | 7000 | 0.83 | 2033.64 | G300E | 4309136.36 | 33.81 | G300E | 2797273.98 | 21.95
1003 | Story20 | B74 | 50 MPa RC Beam (47.5 cm x 25 cm) | Beam | 50MPa | Concrete Rectangular | 250 | 475 | 1187.5 | 7000 | 0.83 | 2033.64 | G300E | 4170409.09 | 32.72 | G300E | 2127927.77 | 16.7
1004 | Story20 | B75 | 50 MPa RC Beam (47.5 cm x 25 cm) | Beam | 50MPa | Concrete Rectangular | 250 | 475 | 1187.5 | 7000 | 0.83 | 2033.64 | G300E | 3298909.09 | 25.88 | G300E | 3514491.03 | 27.58
1005 | Story20 | B76 | 50 MPa RC Beam (47.5 cm x 25 cm) | Beam | 50MPa | Concrete Rectangular | 250 | 475 | 1187.5 | 7000 | 0.83 | 2033.64 | G300E | 3272347.83 | 25.68 | G300E | 2884383.33 | 22.63
1006 | Story20 | B77 | 50 MPa RC Beam (47.5 cm x 25 cm) | Beam | 50MPa | Concrete Rectangular | 250 | 475 | 1187.5 | 7000 | 0.83 | 2033.64 | G300E | 3649545.45 | 28.64 | G300E | 3687256.05 | 28.93
1007 | Story20 | B78 | 50 MPa RC Beam (47.5 cm x 25 cm) | Beam | 50MPa | Concrete Rectangular | 250 | 475 | 1187.5 | 7000 | 0.83 | 2033.64 | G300E | 3366391.3 | 26.41 | G300E | 3946775.23 | 30.97
1008 | Story20 | B79 | 50 MPa RC Beam (47.5 cm x 25 cm) | Beam | 50MPa | Concrete Rectangular | 250 | 475 | 1187.5 | 7000 | 0.83 | 2033.64 | G300E | 3594181.82 | 28.2 | G300E | 3194710.59 | 25.07
1009 | Story20 | B8 | 50 MPa RC Beam (47.5 cm x 25 cm) | Beam | 50MPa | Concrete Rectangular | 250 | 475 | 1187.5 | 7000 | 0.83 | 2033.64 | G300E | 3593863.64 | 28.2 | G300E | 3194710.59 | 25.07
1010 | Story20 | B80 | 50 MPa RC Beam (47.5 cm x 25 cm) | Beam | 50MPa | Concrete Rectangular | 250 | 475 | 1187.5 | 7000 | 0.83 | 2033.64 | G300E | 3366391.3 | 26.41 | G300E | 3946775.23 | 30.97
1011 | Story20 | B81 | 50 MPa RC Beam (47.5 cm x 25 cm) | Beam | 50MPa | Concrete Rectangular | 250 | 475 | 1187.5 | 7000 | 0.83 | 2033.64 | G300E | 3649545.45 | 28.64 | G300E | 3686301.5 | 28.92
1012 | Story20 | B82 | 50 MPa RC Beam (47.5 cm x 25 cm) | Beam | 50MPa | Concrete Rectangular | 250 | 475 | 1187.5 | 7000 | 0.83 | 2033.64 | G300E | 3155478.26 | 24.76 | G300E | 2882557.24 | 22.62
1013 | Story20 | B9 | 50 MPa RC Beam (47.5 cm x 25 cm) | Beam | 50MPa | Concrete Rectangular | 250 | 475 | 1187.5 | 7000 | 0.83 | 2033.64 | G300E | 4719909.09 | 37.03 | G300E | 2965592.16 | 23.27
1014 | Story21 | B1 | 50 MPa RC Beam (47.5 cm x 25 cm) | Beam | 50MPa | Concrete Rectangular | 250 | 475 | 1187.5 | 7012.5 | 0.83 | 2037.27 | G300E | 3773017.19 | 29.6 | G300E | 3905847.23 | 30.65
1015 | Story21 | B10 | 50 MPa RC Beam (47.5 cm x 25 cm) | Beam | 50MPa | Concrete Rectangular | 250 | 475 | 1187.5 | 7012.5 | 0.83 | 2037.27 | G300E | 3543357.81 | 27.8 | G300E | 3319560.38 | 26.05
1016 | Story21 | B11 | 50 MPa RC Beam (47.5 cm x 25 cm) | Beam | 50MPa | Concrete Rectangular | 250 | 475 | 1187.5 | 7012.5 | 0.83 | 2037.27 | G300E | 4992023.44 | 39.17 | G300E | 601710.27 | 4.72
1017 | Story21 | B12 | 50 MPa RC Beam (47.5 cm x 25 cm) | Beam | 50MPa | Concrete Rectangular | 250 | 475 | 1187.5 | 7012.5 | 0.83 | 2037.27 | G300E | 3527287.5 | 27.68 | G300E | 3383415.98 | 26.55
1018 | Story21 | B13 | 50 MPa RC Beam (47.5 cm x 25 cm) | Beam | 50MPa | Concrete Rectangular | 250 | 475 | 1187.5 | 7012.5 | 0.83 | 2037.27 | G300E | 4693115.62 | 36.82 | G300E | 2581102.49 | 20.25
1019 | Story21 | B14 | 50 MPa RC Beam (47.5 cm x 25 cm) | Beam | 50MPa | Concrete Rectangular | 250 | 475 | 1187.5 | 7012.5 | 0.83 | 2037.27 | G300E | 3790548.44 | 29.74 | G300E | 3850915.98 | 30.22
1020 | Story21 | B15 | 50 MPa RC Beam (47.5 cm x 25 cm) | Beam | 50MPa | Concrete Rectangular | 250 | 475 | 1187.5 | 7012.5 | 0.83 | 2037.27 | G300E | 3775354.69 | 29.62 | G300E | 3908184.73 | 30.67
1021 | Story21 | B16 | 50 MPa RC Beam (47.5 cm x 25 cm) | Beam | 50MPa | Concrete Rectangular | 250 | 475 | 1187.5 | 7012.5 | 0.83 | 2037.27 | G300E | 3696171.87 | 29 | G300E | 3353028.48 | 26.31
1022 | Story21 | B17 | 50 MPa RC Beam (47.5 cm x 25 cm) | Beam | 50MPa | Concrete Rectangular | 250 | 475 | 1187.5 | 7012.5 | 0.83 | 2037.27 | G300E | 4810282.81 | 37.74 | G300E | 2442285.08 | 19.16
1023 | Story21 | B18 | 50 MPa RC Beam (47.5 cm x 25 cm) | Beam | 50MPa | Concrete Rectangular | 250 | 475 | 1187.5 | 7012.5 | 0.83 | 2037.27 | G300E | 4395084.38 | 34.49 | G300E | 1803265.98 | 14.15
1024 | Story21 | B19 | 50 MPa RC Beam (47.5 cm x 25 cm) | Beam | 50MPa | Concrete Rectangular | 250 | 475 | 1187.5 | 7012.5 | 0.83 | 2037.27 | G300E | 4413784.38 | 34.63 | G300E | 2421534.73 | 19
1025 | Story21 | B2 | 50 MPa RC Beam (47.5 cm x 25 cm) | Beam | 50MPa | Concrete Rectangular | 250 | 475 | 1187.5 | 7012.5 | 0.83 | 2037.27 | G300E | 3778276.56 | 29.65 | G300E | 3850915.98 | 30.22
1026 | Story21 | B20 | 50 MPa RC Beam (47.5 cm x 25 cm) | Beam | 50MPa | Concrete Rectangular | 250 | 475 | 1187.5 | 7012.5 | 0.83 | 2037.27 | G300E | 4296909.38 | 33.72 | G300E | 3617591.63 | 28.38
1027 | Story21 | B21 | 50 MPa RC Beam (47.5 cm x 25 cm) | Beam | 50MPa | Concrete Rectangular | 250 | 475 | 1187.5 | 7012.5 | 0.83 | 2037.27 | G300E | 4018746.88 | 31.53 | G300E | 2340573.52 | 18.37
1028 | Story21 | B22 | 50 MPa RC Beam (47.5 cm x 25 cm) | Beam | 50MPa | Concrete Rectangular | 250 | 475 | 1187.5 | 7200 | 0.86 | 2091.74 | G300E | 5244000 | 41.15 | G300E | 3133955.7 | 24.59
1029 | Story21 | B23 | 50 MPa RC Beam (47.5 cm x 25 cm) | Beam | 50MPa | Concrete Rectangular | 250 | 475 | 1187.5 | 7012.5 | 0.83 | 2037.27 | G300E | 3405153.12 | 26.72 | G300E | 1560382.35 | 12.24
1030 | Story21 | B24 | 50 MPa RC Beam (47.5 cm x 25 cm) | Beam | 50MPa | Concrete Rectangular | 250 | 475 | 1187.5 | 7200 | 0.86 | 2091.74 | G300E | 5416200 | 42.5 | G300E | 3791130.68 | 29.75
1031 | Story21 | B25 | 50 MPa RC Beam (47.5 cm x 25 cm) | Beam | 50MPa | Concrete Rectangular | 250 | 475 | 1187.5 | 7012.5 | 0.83 | 2037.27 | G300E | 4161918.75 | 32.66 | G300E | 2649707.9 | 20.79
1032 | Story21 | B26 | 50 MPa RC Beam (47.5 cm x 25 cm) | Beam | 50MPa | Concrete Rectangular | 250 | 475 | 1187.5 | 7012.5 | 0.83 | 2037.27 | G300E | 4457320.31 | 34.97 | G300E | 3617591.63 | 28.38
1033 | Story21 | B27 | 50 MPa RC Beam (47.5 cm x 25 cm) | Beam | 50MPa | Concrete Rectangular | 250 | 475 | 1187.5 | 7012.5 | 0.83 | 2037.27 | G300E | 4455275 | 34.96 | G300E | 2421534.73 | 19
1034 | Story21 | B28 | 50 MPa RC Beam (47.5 cm x 25 cm) | Beam | 50MPa | Concrete Rectangular | 250 | 475 | 1187.5 | 7012.5 | 0.83 | 2037.27 | G300E | 4396545.31 | 34.5 | G300E | 1803265.98 | 14.15
1035 | Story21 | B29 | 50 MPa RC Beam (47.5 cm x 25 cm) | Beam | 50MPa | Concrete Rectangular | 250 | 475 | 1187.5 | 7012.5 | 0.83 | 2037.27 | G300E | 4812912.5 | 37.76 | G300E | 2442475.23 | 19.16
1036 | Story21 | B3 | 50 MPa RC Beam (47.5 cm x 25 cm) | Beam | 50MPa | Concrete Rectangular | 250 | 475 | 1187.5 | 7012.5 | 0.83 | 2037.27 | G300E | 4628834.37 | 36.32 | G300E | 2550274.66 | 20.01
1037 | Story21 | B30 | 50 MPa RC Beam (47.5 cm x 25 cm) | Beam | 50MPa | Concrete Rectangular | 250 | 475 | 1187.5 | 7012.5 | 0.83 | 2037.27 | G300E | 3695295.31 | 28.99 | G300E | 3353028.48 | 26.31
1038 | Story21 | B31 | 50 MPa RC Beam (47.5 cm x 25 cm) | Beam | 50MPa | Concrete Rectangular | 250 | 475 | 1187.5 | 7012.5 | 0.83 | 2037.27 | G300E | 3366000 | 26.41 | G300E | 4564286.21 | 35.81
1039 | Story21 | B32 | 50 MPa RC Beam (47.5 cm x 25 cm) | Beam | 50MPa | Concrete Rectangular | 250 | 475 | 1187.5 | 7012.5 | 0.83 | 2037.27 | G300E | 4309765.62 | 33.82 | G300E | 2807489.44 | 22.03
1040 | Story21 | B33 | 50 MPa RC Beam (47.5 cm x 25 cm) | Beam | 50MPa | Concrete Rectangular | 250 | 475 | 1187.5 | 7012.5 | 0.83 | 2037.27 | G300E | 3998878.12 | 31.38 | G300E | 2958842.27 | 23.22
1041 | Story21 | B34 | 50 MPa RC Beam (47.5 cm x 25 cm) | Beam | 50MPa | Concrete Rectangular | 250 | 475 | 1187.5 | 7012.5 | 0.83 | 2037.27 | G300E | 4630879.69 | 36.34 | G300E | 566728.48 | 4.45
1042 | Story21 | B35 | 50 MPa RC Beam (47.5 cm x 25 cm) | Beam | 50MPa | Concrete Rectangular | 250 | 475 | 1187.5 | 7012.5 | 0.83 | 2037.27 | G300E | 3720715.62 | 29.19 | G300E | 2796919.85 | 21.95
1043 | Story21 | B36 | 50 MPa RC Beam (47.5 cm x 25 cm) | Beam | 50MPa | Concrete Rectangular | 250 | 475 | 1187.5 | 7200 | 0.86 | 2091.74 | G300E | 5063700 | 39.73 | G300E | 3126755.7 | 24.53
1044 | Story21 | B4 | 50 MPa RC Beam (47.5 cm x 25 cm) | Beam | 50MPa | Concrete Rectangular | 250 | 475 | 1187.5 | 7012.5 | 0.83 | 2037.27 | G300E | 3505081.25 | 27.5 | G300E | 3353028.48 | 26.31
1045 | Story21 | B40 | 50 MPa RC Beam (47.5 cm x 25 cm) | Beam | 50MPa | Concrete Rectangular | 250 | 475 | 1187.5 | 7012.5 | 0.83 | 2037.27 | G300E | 5098087.5 | 40 | G300E | 3679031.64 | 28.87
1046 | Story21 | B41 | 50 MPa RC Beam (47.5 cm x 25 cm) | Beam | 50MPa | Concrete Rectangular | 250 | 475 | 1187.5 | 7012.5 | 0.83 | 2037.27 | G300E | 3720131.25 | 29.19 | G300E | 2796919.85 | 21.95
1047 | Story21 | B42 | 50 MPa RC Beam (47.5 cm x 25 cm) | Beam | 50MPa | Concrete Rectangular | 250 | 475 | 1187.5 | 7012.5 | 0.83 | 2037.27 | G300E | 4630587.5 | 36.33 | G300E | 566728.48 | 4.45
1048 | Story21 | B43 | 50 MPa RC Beam (47.5 cm x 25 cm) | Beam | 50MPa | Concrete Rectangular | 250 | 475 | 1187.5 | 7012.5 | 0.83 | 2037.27 | G300E | 3999462.5 | 31.38 | G300E | 2958842.27 | 23.22
1049 | Story21 | B44 | 50 MPa RC Beam (47.5 cm x 25 cm) | Beam | 50MPa | Concrete Rectangular | 250 | 475 | 1187.5 | 7012.5 | 0.83 | 2037.27 | G300E | 4309473.44 | 33.81 | G300E | 2807464.46 | 22.03
1050 | Story21 | B45 | 50 MPa RC Beam (47.5 cm x 25 cm) | Beam | 50MPa | Concrete Rectangular | 250 | 475 | 1187.5 | 7012.5 | 0.83 | 2037.27 | G300E | 3366000 | 26.41 | G300E | 4564286.21 | 35.81
1051 | Story21 | B46 | 50 MPa RC Beam (47.5 cm x 25 cm) | Beam | 50MPa | Concrete Rectangular | 250 | 475 | 1187.5 | 7012.5 | 0.83 | 2037.27 | G300E | 3695587.5 | 29 | G300E | 3354197.23 | 26.32
1052 | Story21 | B47 | 50 MPa RC Beam (47.5 cm x 25 cm) | Beam | 50MPa | Concrete Rectangular | 250 | 475 | 1187.5 | 7012.5 | 0.83 | 2037.27 | G300E | 4310057.81 | 33.82 | G300E | 2807524.13 | 22.03
1053 | Story21 | B48 | 50 MPa RC Beam (47.5 cm x 25 cm) | Beam | 50MPa | Concrete Rectangular | 250 | 475 | 1187.5 | 7012.5 | 0.83 | 2037.27 | G300E | 4396545.31 | 34.5 | G300E | 1803265.98 | 14.15
1054 | Story21 | B49 | 50 MPa RC Beam (47.5 cm x 25 cm) | Beam | 50MPa | Concrete Rectangular | 250 | 475 | 1187.5 | 7012.5 | 0.83 | 2037.27 | G300E | 4630879.69 | 36.34 | G300E | 566728.48 | 4.45
1055 | Story21 | B5 | 50 MPa RC Beam (47.5 cm x 25 cm) | Beam | 50MPa | Concrete Rectangular | 250 | 475 | 1187.5 | 7012.5 | 0.83 | 2037.27 | G300E | 4971570.31 | 39.01 | G300E | 601653.36 | 4.72
1056 | Story21 | B50 | 50 MPa RC Beam (47.5 cm x 25 cm) | Beam | 50MPa | Concrete Rectangular | 250 | 475 | 1187.5 | 7012.5 | 0.83 | 2037.27 | G300E | 4457612.5 | 34.98 | G300E | 3617591.63 | 28.38
1057 | Story21 | B51 | 50 MPa RC Beam (47.5 cm x 25 cm) | Beam | 50MPa | Concrete Rectangular | 250 | 475 | 1187.5 | 7200 | 0.86 | 2091.74 | G300E | 5234700 | 41.07 | G300E | 3776210.03 | 29.63
1058 | Story21 | B52 | 50 MPa RC Beam (47.5 cm x 25 cm) | Beam | 50MPa | Concrete Rectangular | 250 | 475 | 1187.5 | 7012.5 | 0.83 | 2037.27 | G300E | 5274860.94 | 41.39 | G300E | 3692350.57 | 28.97
1059 | Story21 | B54 | 50 MPa RC Beam (47.5 cm x 25 cm) | Beam | 50MPa | Concrete Rectangular | 250 | 475 | 1187.5 | 7012.5 | 0.83 | 2037.27 | G300E | 5275737.5 | 41.4 | G300E | 3692400.54 | 28.97
1060 | Story21 | B55 | 50 MPa RC Beam (47.5 cm x 25 cm) | Beam | 50MPa | Concrete Rectangular | 250 | 475 | 1187.5 | 7012.5 | 0.83 | 2037.27 | G300E | 5098087.5 | 40 | G300E | 3679028.87 | 28.87
1061 | Story21 | B56 | 50 MPa RC Beam (47.5 cm x 25 cm) | Beam | 50MPa | Concrete Rectangular | 250 | 475 | 1187.5 | 7012.5 | 0.83 | 2037.27 | G300E | 4457320.31 | 34.97 | G300E | 3617591.63 | 28.38
1062 | Story21 | B57 | 50 MPa RC Beam (47.5 cm x 25 cm) | Beam | 50MPa | Concrete Rectangular | 250 | 475 | 1187.5 | 7012.5 | 0.83 | 2037.27 | G300E | 4630587.5 | 36.33 | G300E | 566728.48 | 4.45
1063 | Story21 | B58 | 50 MPa RC Beam (47.5 cm x 25 cm) | Beam | 50MPa | Concrete Rectangular | 250 | 475 | 1187.5 | 7012.5 | 0.83 | 2037.27 | G300E | 4396545.31 | 34.5 | G300E | 1803265.98 | 14.15
1064 | Story21 | B59 | 50 MPa RC Beam (47.5 cm x 25 cm) | Beam | 50MPa | Concrete Rectangular | 250 | 475 | 1187.5 | 7012.5 | 0.83 | 2037.27 | G300E | 4309181.25 | 33.81 | G300E | 2807454.74 | 22.03
1065 | Story21 | B6 | 50 MPa RC Beam (47.5 cm x 25 cm) | Beam | 50MPa | Concrete Rectangular | 250 | 475 | 1187.5 | 7012.5 | 0.83 | 2037.27 | G300E | 3543065.62 | 27.8 | G300E | 3319560.38 | 26.05
1066 | Story21 | B60 | 50 MPa RC Beam (47.5 cm x 25 cm) | Beam | 50MPa | Concrete Rectangular | 250 | 475 | 1187.5 | 7012.5 | 0.83 | 2037.27 | G300E | 3695295.31 | 28.99 | G300E | 3353028.48 | 26.31
1067 | Story21 | B61 | 50 MPa RC Beam (47.5 cm x 25 cm) | Beam | 50MPa | Concrete Rectangular | 250 | 475 | 1187.5 | 7012.5 | 0.83 | 2037.27 | G300E | 3775354.69 | 29.62 | G300E | 3908184.73 | 30.67
1068 | Story21 | B62 | 50 MPa RC Beam (47.5 cm x 25 cm) | Beam | 50MPa | Concrete Rectangular | 250 | 475 | 1187.5 | 7012.5 | 0.83 | 2037.27 | G300E | 4813204.69 | 37.77 | G300E | 2442682.02 | 19.17
1069 | Story21 | B63 | 50 MPa RC Beam (47.5 cm x 25 cm) | Beam | 50MPa | Concrete Rectangular | 250 | 475 | 1187.5 | 7012.5 | 0.83 | 2037.27 | G300E | 4692531.25 | 36.82 | G300E | 2581191.31 | 20.25
1070 | Story21 | B64 | 50 MPa RC Beam (47.5 cm x 25 cm) | Beam | 50MPa | Concrete Rectangular | 250 | 475 | 1187.5 | 7012.5 | 0.83 | 2037.27 | G300E | 4455275 | 34.96 | G300E | 2421534.73 | 19
1071 | Story21 | B65 | 50 MPa RC Beam (47.5 cm x 25 cm) | Beam | 50MPa | Concrete Rectangular | 250 | 475 | 1187.5 | 7012.5 | 0.83 | 2037.27 | G300E | 4992607.81 | 39.17 | G300E | 601855.99 | 4.72
1072 | Story21 | B66 | 50 MPa RC Beam (47.5 cm x 25 cm) | Beam | 50MPa | Concrete Rectangular | 250 | 475 | 1187.5 | 7012.5 | 0.83 | 2037.27 | G300E | 4162210.94 | 32.66 | G300E | 2649707.9 | 20.79
1073 | Story21 | B67 | 50 MPa RC Beam (47.5 cm x 25 cm) | Beam | 50MPa | Concrete Rectangular | 250 | 475 | 1187.5 | 7012.5 | 0.83 | 2037.27 | G300E | 4652793.75 | 36.51 | G300E | 1117586 | 8.77
1074 | Story21 | B68 | 50 MPa RC Beam (47.5 cm x 25 cm) | Beam | 50MPa | Concrete Rectangular | 250 | 475 | 1187.5 | 7012.5 | 0.83 | 2037.27 | G300E | 3405153.12 | 26.72 | G300E | 1560382.35 | 12.24
1075 | Story21 | B69 | 50 MPa RC Beam (47.5 cm x 25 cm) | Beam | 50MPa | Concrete Rectangular | 250 | 475 | 1187.5 | 7012.5 | 0.83 | 2037.27 | G300E | 4652793.75 | 36.51 | G300E | 1117569.34 | 8.77
1076 | Story21 | B7 | 50 MPa RC Beam (47.5 cm x 25 cm) | Beam | 50MPa | Concrete Rectangular | 250 | 475 | 1187.5 | 7012.5 | 0.83 | 2037.27 | G300E | 4653670.31 | 36.51 | G300E | 1117533.26 | 8.77
1077 | Story21 | B70 | 50 MPa RC Beam (47.5 cm x 25 cm) | Beam | 50MPa | Concrete Rectangular | 250 | 475 | 1187.5 | 7012.5 | 0.83 | 2037.27 | G300E | 4161626.56 | 32.65 | G300E | 2649707.9 | 20.79
1078 | Story21 | B71 | 50 MPa RC Beam (47.5 cm x 25 cm) | Beam | 50MPa | Concrete Rectangular | 250 | 475 | 1187.5 | 7012.5 | 0.83 | 2037.27 | G300E | 4991731.25 | 39.17 | G300E | 601739.41 | 4.72
1079 | Story21 | B72 | 50 MPa RC Beam (47.5 cm x 25 cm) | Beam | 50MPa | Concrete Rectangular | 250 | 475 | 1187.5 | 7012.5 | 0.83 | 2037.27 | G300E | 4455275 | 34.96 | G300E | 2421534.73 | 19
1080 | Story21 | B73 | 50 MPa RC Beam (47.5 cm x 25 cm) | Beam | 50MPa | Concrete Rectangular | 250 | 475 | 1187.5 | 7012.5 | 0.83 | 2037.27 | G300E | 4691654.69 | 36.81 | G300E | 2581094.16 | 20.25
1081 | Story21 | B74 | 50 MPa RC Beam (47.5 cm x 25 cm) | Beam | 50MPa | Concrete Rectangular | 250 | 475 | 1187.5 | 7012.5 | 0.83 | 2037.27 | G300E | 4812912.5 | 37.76 | G300E | 2442498.82 | 19.16
1082 | Story21 | B75 | 50 MPa RC Beam (47.5 cm x 25 cm) | Beam | 50MPa | Concrete Rectangular | 250 | 475 | 1187.5 | 7012.5 | 0.83 | 2037.27 | G300E | 3775062.5 | 29.62 | G300E | 3908184.73 | 30.67
1083 | Story21 | B76 | 50 MPa RC Beam (47.5 cm x 25 cm) | Beam | 50MPa | Concrete Rectangular | 250 | 475 | 1187.5 | 7012.5 | 0.83 | 2037.27 | G300E | 3790548.44 | 29.74 | G300E | 3850915.98 | 30.22
1084 | Story21 | B77 | 50 MPa RC Beam (47.5 cm x 25 cm) | Beam | 50MPa | Concrete Rectangular | 250 | 475 | 1187.5 | 7012.5 | 0.83 | 2037.27 | G300E | 3527871.88 | 27.68 | G300E | 3384584.73 | 26.56
1085 | Story21 | B78 | 50 MPa RC Beam (47.5 cm x 25 cm) | Beam | 50MPa | Concrete Rectangular | 250 | 475 | 1187.5 | 7012.5 | 0.83 | 2037.27 | G300E | 3543065.62 | 27.8 | G300E | 3320729.13 | 26.06
1086 | Story21 | B79 | 50 MPa RC Beam (47.5 cm x 25 cm) | Beam | 50MPa | Concrete Rectangular | 250 | 475 | 1187.5 | 7012.5 | 0.83 | 2037.27 | G300E | 3366000 | 26.41 | G300E | 4378137.5 | 34.35
1087 | Story21 | B8 | 50 MPa RC Beam (47.5 cm x 25 cm) | Beam | 50MPa | Concrete Rectangular | 250 | 475 | 1187.5 | 7012.5 | 0.83 | 2037.27 | G300E | 3366000 | 26.41 | G300E | 4378137.5 | 34.35
1088 | Story21 | B80 | 50 MPa RC Beam (47.5 cm x 25 cm) | Beam | 50MPa | Concrete Rectangular | 250 | 475 | 1187.5 | 7012.5 | 0.83 | 2037.27 | G300E | 3542773.44 | 27.8 | G300E | 3319560.38 | 26.05
1089 | Story21 | B81 | 50 MPa RC Beam (47.5 cm x 25 cm) | Beam | 50MPa | Concrete Rectangular | 250 | 475 | 1187.5 | 7012.5 | 0.83 | 2037.27 | G300E | 3527871.88 | 27.68 | G300E | 3383415.98 | 26.55
1090 | Story21 | B82 | 50 MPa RC Beam (47.5 cm x 25 cm) | Beam | 50MPa | Concrete Rectangular | 250 | 475 | 1187.5 | 7012.5 | 0.83 | 2037.27 | G300E | 3790548.44 | 29.74 | G300E | 3850915.98 | 30.22
1091 | Story21 | B9 | 50 MPa RC Beam (47.5 cm x 25 cm) | Beam | 50MPa | Concrete Rectangular | 250 | 475 | 1187.5 | 7012.5 | 0.83 | 2037.27 | G300E | 4652209.38 | 36.5 | G300E | 1117547.14 | 8.77
1092 | Story22 | B1 | 50 MPa RC Beam (47.5 cm x 25 cm) | Beam | 50MPa | Concrete Rectangular | 250 | 475 | 1187.5 | 7012.5 | 0.83 | 2037.27 | G300E | 3141600 | 24.65 | G300E | 3975261.49 | 31.19
1093 | Story22 | B10 | 50 MPa RC Beam (47.5 cm x 25 cm) | Beam | 50MPa | Concrete Rectangular | 250 | 475 | 1187.5 | 7012.5 | 0.83 | 2037.27 | G300E | 3496713 | 27.44 | G300E | 3847026.43 | 30.19
1094 | Story22 | B11 | 50 MPa RC Beam (47.5 cm x 25 cm) | Beam | 50MPa | Concrete Rectangular | 250 | 475 | 1187.5 | 7012.5 | 0.83 | 2037.27 | G300E | 4663896.87 | 36.59 | G300E | 1137541.09 | 8.93
1095 | Story22 | B12 | 50 MPa RC Beam (47.5 cm x 25 cm) | Beam | 50MPa | Concrete Rectangular | 250 | 475 | 1187.5 | 7012.5 | 0.83 | 2037.27 | G300E | 3634228.12 | 28.52 | G300E | 3823742.54 | 30
1096 | Story22 | B13 | 50 MPa RC Beam (47.5 cm x 25 cm) | Beam | 50MPa | Concrete Rectangular | 250 | 475 | 1187.5 | 7012.5 | 0.83 | 2037.27 | G300E | 4271781.25 | 33.52 | G300E | 2958842.27 | 23.22
1097 | Story22 | B14 | 50 MPa RC Beam (47.5 cm x 25 cm) | Beam | 50MPa | Concrete Rectangular | 250 | 475 | 1187.5 | 7012.5 | 0.83 | 2037.27 | G300E | 3286618.5 | 25.79 | G300E | 2952920.55 | 23.17
1098 | Story22 | B15 | 50 MPa RC Beam (47.5 cm x 25 cm) | Beam | 50MPa | Concrete Rectangular | 250 | 475 | 1187.5 | 7012.5 | 0.83 | 2037.27 | G300E | 3141600 | 24.65 | G300E | 3976430.24 | 31.2
1099 | Story22 | B16 | 50 MPa RC Beam (47.5 cm x 25 cm) | Beam | 50MPa | Concrete Rectangular | 250 | 475 | 1187.5 | 7012.5 | 0.83 | 2037.27 | G300E | 3521735.94 | 27.63 | G300E | 4095610.38 | 32.14
1100 | Story22 | B17 | 50 MPa RC Beam (47.5 cm x 25 cm) | Beam | 50MPa | Concrete Rectangular | 250 | 475 | 1187.5 | 7012.5 | 0.83 | 2037.27 | G300E | 4120135.94 | 32.33 | G300E | 2341632.48 | 18.37
1101 | Story22 | B18 | 50 MPa RC Beam (47.5 cm x 25 cm) | Beam | 50MPa | Concrete Rectangular | 250 | 475 | 1187.5 | 7012.5 | 0.83 | 2037.27 | G300E | 4453229.69 | 34.94 | G300E | 1762785.38 | 13.83
1102 | Story22 | B19 | 50 MPa RC Beam (47.5 cm x 25 cm) | Beam | 50MPa | Concrete Rectangular | 250 | 475 | 1187.5 | 7012.5 | 0.83 | 2037.27 | G300E | 4567767.19 | 35.84 | G300E | 2381054.13 | 18.68
1103 | Story22 | B2 | 50 MPa RC Beam (47.5 cm x 25 cm) | Beam | 50MPa | Concrete Rectangular | 250 | 475 | 1187.5 | 7012.5 | 0.83 | 2037.27 | G300E | 3394891.5 | 26.64 | G300E | 2947030.05 | 23.12
1104 | Story22 | B20 | 50 MPa RC Beam (47.5 cm x 25 cm) | Beam | 50MPa | Concrete Rectangular | 250 | 475 | 1187.5 | 7012.5 | 0.83 | 2037.27 | G300E | 4324082.81 | 33.93 | G300E | 3577111.02 | 28.07
1105 | Story22 | B21 | 50 MPa RC Beam (47.5 cm x 25 cm) | Beam | 50MPa | Concrete Rectangular | 250 | 475 | 1187.5 | 7012.5 | 0.83 | 2037.27 | G300E | 3945115.63 | 30.95 | G300E | 2300092.91 | 18.05
1106 | Story22 | B22 | 50 MPa RC Beam (47.5 cm x 25 cm) | Beam | 50MPa | Concrete Rectangular | 250 | 475 | 1187.5 | 7200 | 0.86 | 2091.74 | G300E | 5427000 | 42.58 | G300E | 3818718.68 | 29.96
1107 | Story22 | B23 | 50 MPa RC Beam (47.5 cm x 25 cm) | Beam | 50MPa | Concrete Rectangular | 250 | 475 | 1187.5 | 7012.5 | 0.83 | 2037.27 | G300E | 3531962.5 | 27.71 | G300E | 2796919.85 | 21.95
1108 | Story22 | B24 | 50 MPa RC Beam (47.5 cm x 25 cm) | Beam | 50MPa | Concrete Rectangular | 250 | 475 | 1187.5 | 7200 | 0.86 | 2091.74 | G300E | 5601900 | 43.95 | G300E | 3800335.65 | 29.82
1109 | Story22 | B25 | 50 MPa RC Beam (47.5 cm x 25 cm) | Beam | 50MPa | Concrete Rectangular | 250 | 475 | 1187.5 | 7012.5 | 0.83 | 2037.27 | G300E | 3972873.44 | 31.17 | G300E | 1681824.16 | 13.2
1110 | Story22 | B26 | 50 MPa RC Beam (47.5 cm x 25 cm) | Beam | 50MPa | Concrete Rectangular | 250 | 475 | 1187.5 | 7012.5 | 0.83 | 2037.27 | G300E | 4374046.88 | 34.32 | G300E | 3617591.63 | 28.38
1111 | Story22 | B27 | 50 MPa RC Beam (47.5 cm x 25 cm) | Beam | 50MPa | Concrete Rectangular | 250 | 475 | 1187.5 | 7012.5 | 0.83 | 2037.27 | G300E | 4612764.06 | 36.19 | G300E | 2381054.13 | 18.68
1112 | Story22 | B28 | 50 MPa RC Beam (47.5 cm x 25 cm) | Beam | 50MPa | Concrete Rectangular | 250 | 475 | 1187.5 | 7012.5 | 0.83 | 2037.27 | G300E | 4454690.62 | 34.95 | G300E | 1762785.38 | 13.83
1113 | Story22 | B29 | 50 MPa RC Beam (47.5 cm x 25 cm) | Beam | 50MPa | Concrete Rectangular | 250 | 475 | 1187.5 | 7012.5 | 0.83 | 2037.27 | G300E | 4120720.31 | 32.33 | G300E | 2341663.01 | 18.37
1114 | Story22 | B3 | 50 MPa RC Beam (47.5 cm x 25 cm) | Beam | 50MPa | Concrete Rectangular | 250 | 475 | 1187.5 | 7012.5 | 0.83 | 2037.27 | G300E | 4224739.06 | 33.15 | G300E | 2958842.27 | 23.22
1115 | Story22 | B30 | 50 MPa RC Beam (47.5 cm x 25 cm) | Beam | 50MPa | Concrete Rectangular | 250 | 475 | 1187.5 | 7012.5 | 0.83 | 2037.27 | G300E | 3521443.75 | 27.63 | G300E | 4095610.38 | 32.14
1116 | Story22 | B31 | 50 MPa RC Beam (47.5 cm x 25 cm) | Beam | 50MPa | Concrete Rectangular | 250 | 475 | 1187.5 | 7012.5 | 0.83 | 2037.27 | G300E | 3337950 | 26.19 | G300E | 3969226.65 | 31.14
1117 | Story22 | B32 | 50 MPa RC Beam (47.5 cm x 25 cm) | Beam | 50MPa | Concrete Rectangular | 250 | 475 | 1187.5 | 7012.5 | 0.83 | 2037.27 | G300E | 5499260.94 | 43.15 | G300E | 658896.91 | 5.17
1118 | Story22 | B33 | 50 MPa RC Beam (47.5 cm x 25 cm) | Beam | 50MPa | Concrete Rectangular | 250 | 475 | 1187.5 | 7012.5 | 0.83 | 2037.27 | G300E | 4088287.5 | 32.08 | G300E | 1803265.98 | 14.15
1119 | Story22 | B34 | 50 MPa RC Beam (47.5 cm x 25 cm) | Beam | 50MPa | Concrete Rectangular | 250 | 475 | 1187.5 | 7012.5 | 0.83 | 2037.27 | G300E | 4657468.75 | 36.54 | G300E | 566728.48 | 4.45
1120 | Story22 | B35 | 50 MPa RC Beam (47.5 cm x 25 cm) | Beam | 50MPa | Concrete Rectangular | 250 | 475 | 1187.5 | 7012.5 | 0.83 | 2037.27 | G300E | 3710196.88 | 29.11 | G300E | 2796919.85 | 21.95
1121 | Story22 | B36 | 50 MPa RC Beam (47.5 cm x 25 cm) | Beam | 50MPa | Concrete Rectangular | 250 | 475 | 1187.5 | 7200 | 0.86 | 2091.74 | G300E | 5102100 | 40.03 | G300E | 3138755.7 | 24.63
1122 | Story22 | B4 | 50 MPa RC Beam (47.5 cm x 25 cm) | Beam | 50MPa | Concrete Rectangular | 250 | 475 | 1187.5 | 7012.5 | 0.83 | 2037.27 | G300E | 3607054.69 | 28.3 | G300E | 3917960.38 | 30.74
1123 | Story22 | B40 | 50 MPa RC Beam (47.5 cm x 25 cm) | Beam | 50MPa | Concrete Rectangular | 250 | 475 | 1187.5 | 7012.5 | 0.83 | 2037.27 | G300E | 5136948.44 | 40.31 | G300E | 3691546.33 | 28.97
1124 | Story22 | B41 | 50 MPa RC Beam (47.5 cm x 25 cm) | Beam | 50MPa | Concrete Rectangular | 250 | 475 | 1187.5 | 7012.5 | 0.83 | 2037.27 | G300E | 3709612.5 | 29.11 | G300E | 2796919.85 | 21.95
1125 | Story22 | B42 | 50 MPa RC Beam (47.5 cm x 25 cm) | Beam | 50MPa | Concrete Rectangular | 250 | 475 | 1187.5 | 7012.5 | 0.83 | 2037.27 | G300E | 4657176.56 | 36.54 | G300E | 566728.48 | 4.45
1126 | Story22 | B43 | 50 MPa RC Beam (47.5 cm x 25 cm) | Beam | 50MPa | Concrete Rectangular | 250 | 475 | 1187.5 | 7012.5 | 0.83 | 2037.27 | G300E | 4088871.88 | 32.08 | G300E | 1803265.98 | 14.15
1127 | Story22 | B44 | 50 MPa RC Beam (47.5 cm x 25 cm) | Beam | 50MPa | Concrete Rectangular | 250 | 475 | 1187.5 | 7012.5 | 0.83 | 2037.27 | G300E | 5498092.19 | 43.14 | G300E | 658735.92 | 5.17
1128 | Story22 | B45 | 50 MPa RC Beam (47.5 cm x 25 cm) | Beam | 50MPa | Concrete Rectangular | 250 | 475 | 1187.5 | 7012.5 | 0.83 | 2037.27 | G300E | 3337950 | 26.19 | G300E | 3969226.65 | 31.14
1129 | Story22 | B46 | 50 MPa RC Beam (47.5 cm x 25 cm) | Beam | 50MPa | Concrete Rectangular | 250 | 475 | 1187.5 | 7012.5 | 0.83 | 2037.27 | G300E | 3521735.94 | 27.63 | G300E | 4096779.13 | 32.14
1130 | Story22 | B47 | 50 MPa RC Beam (47.5 cm x 25 cm) | Beam | 50MPa | Concrete Rectangular | 250 | 475 | 1187.5 | 7012.5 | 0.83 | 2037.27 | G300E | 5499845.31 | 43.15 | G300E | 659088.44 | 5.17
1131 | Story22 | B48 | 50 MPa RC Beam (47.5 cm x 25 cm) | Beam | 50MPa | Concrete Rectangular | 250 | 475 | 1187.5 | 7012.5 | 0.83 | 2037.27 | G300E | 4454690.62 | 34.95 | G300E | 1762785.38 | 13.83
1132 | Story22 | B49 | 50 MPa RC Beam (47.5 cm x 25 cm) | Beam | 50MPa | Concrete Rectangular | 250 | 475 | 1187.5 | 7012.5 | 0.83 | 2037.27 | G300E | 4658053.12 | 36.55 | G300E | 566728.48 | 4.45
1133 | Story22 | B5 | 50 MPa RC Beam (47.5 cm x 25 cm) | Beam | 50MPa | Concrete Rectangular | 250 | 475 | 1187.5 | 7012.5 | 0.83 | 2037.27 | G300E | 4644320.31 | 36.44 | G300E | 1137378.7 | 8.92
1134 | Story22 | B50 | 50 MPa RC Beam (47.5 cm x 25 cm) | Beam | 50MPa | Concrete Rectangular | 250 | 475 | 1187.5 | 7012.5 | 0.83 | 2037.27 | G300E | 4375507.81 | 34.33 | G300E | 3617591.63 | 28.38
1135 | Story22 | B51 | 50 MPa RC Beam (47.5 cm x 25 cm) | Beam | 50MPa | Concrete Rectangular | 250 | 475 | 1187.5 | 7200 | 0.86 | 2091.74 | G300E | 5275500 | 41.39 | G300E | 3789055.05 | 29.73
1136 | Story22 | B52 | 50 MPa RC Beam (47.5 cm x 25 cm) | Beam | 50MPa | Concrete Rectangular | 250 | 475 | 1187.5 | 7012.5 | 0.83 | 2037.27 | G300E | 5454848.44 | 42.8 | G300E | 3701299.18 | 29.04
1137 | Story22 | B54 | 50 MPa RC Beam (47.5 cm x 25 cm) | Beam | 50MPa | Concrete Rectangular | 250 | 475 | 1187.5 | 7012.5 | 0.83 | 2037.27 | G300E | 5456309.37 | 42.81 | G300E | 3701367.19 | 29.04
1138 | Story22 | B55 | 50 MPa RC Beam (47.5 cm x 25 cm) | Beam | 50MPa | Concrete Rectangular | 250 | 475 | 1187.5 | 7012.5 | 0.83 | 2037.27 | G300E | 5136948.44 | 40.31 | G300E | 3691543.55 | 28.97
1139 | Story22 | B56 | 50 MPa RC Beam (47.5 cm x 25 cm) | Beam | 50MPa | Concrete Rectangular | 250 | 475 | 1187.5 | 7012.5 | 0.83 | 2037.27 | G300E | 4374046.88 | 34.32 | G300E | 3617591.63 | 28.38
1140 | Story22 | B57 | 50 MPa RC Beam (47.5 cm x 25 cm) | Beam | 50MPa | Concrete Rectangular | 250 | 475 | 1187.5 | 7012.5 | 0.83 | 2037.27 | G300E | 4657176.56 | 36.54 | G300E | 566728.48 | 4.45
1141 | Story22 | B58 | 50 MPa RC Beam (47.5 cm x 25 cm) | Beam | 50MPa | Concrete Rectangular | 250 | 475 | 1187.5 | 7012.5 | 0.83 | 2037.27 | G300E | 4454690.62 | 34.95 | G300E | 1762785.38 | 13.83
1142 | Story22 | B59 | 50 MPa RC Beam (47.5 cm x 25 cm) | Beam | 50MPa | Concrete Rectangular | 250 | 475 | 1187.5 | 7012.5 | 0.83 | 2037.27 | G300E | 5498092.19 | 43.14 | G300E | 658692.89 | 5.17
1143 | Story22 | B6 | 50 MPa RC Beam (47.5 cm x 25 cm) | Beam | 50MPa | Concrete Rectangular | 250 | 475 | 1187.5 | 7012.5 | 0.83 | 2037.27 | G300E | 3604705.5 | 28.28 | G300E | 3847026.43 | 30.19
1144 | Story22 | B60 | 50 MPa RC Beam (47.5 cm x 25 cm) | Beam | 50MPa | Concrete Rectangular | 250 | 475 | 1187.5 | 7012.5 | 0.83 | 2037.27 | G300E | 3521735.94 | 27.63 | G300E | 4095610.38 | 32.14
1145 | Story22 | B61 | 50 MPa RC Beam (47.5 cm x 25 cm) | Beam | 50MPa | Concrete Rectangular | 250 | 475 | 1187.5 | 7012.5 | 0.83 | 2037.27 | G300E | 3253800 | 25.53 | G300E | 3976430.24 | 31.2
1146 | Story22 | B62 | 50 MPa RC Beam (47.5 cm x 25 cm) | Beam | 50MPa | Concrete Rectangular | 250 | 475 | 1187.5 | 7012.5 | 0.83 | 2037.27 | G300E | 4121304.69 | 32.34 | G300E | 2341715.75 | 18.37
1147 | Story22 | B63 | 50 MPa RC Beam (47.5 cm x 25 cm) | Beam | 50MPa | Concrete Rectangular | 250 | 475 | 1187.5 | 7012.5 | 0.83 | 2037.27 | G300E | 4271781.25 | 33.52 | G300E | 2958842.27 | 23.22
1148 | Story22 | B64 | 50 MPa RC Beam (47.5 cm x 25 cm) | Beam | 50MPa | Concrete Rectangular | 250 | 475 | 1187.5 | 7012.5 | 0.83 | 2037.27 | G300E | 4500856.25 | 35.32 | G300E | 2381054.13 | 18.68
1149 | Story22 | B65 | 50 MPa RC Beam (47.5 cm x 25 cm) | Beam | 50MPa | Concrete Rectangular | 250 | 475 | 1187.5 | 7012.5 | 0.83 | 2037.27 | G300E | 4664481.25 | 36.6 | G300E | 1137634.08 | 8.93
1150 | Story22 | B66 | 50 MPa RC Beam (47.5 cm x 25 cm) | Beam | 50MPa | Concrete Rectangular | 250 | 475 | 1187.5 | 7012.5 | 0.83 | 2037.27 | G300E | 3972289.06 | 31.17 | G300E | 1681824.16 | 13.2
1151 | Story22 | B67 | 50 MPa RC Beam (47.5 cm x 25 cm) | Beam | 50MPa | Concrete Rectangular | 250 | 475 | 1187.5 | 7012.5 | 0.83 | 2037.27 | G300E | 4617439.06 | 36.23 | G300E | 2958842.27 | 23.22
1152 | Story22 | B68 | 50 MPa RC Beam (47.5 cm x 25 cm) | Beam | 50MPa | Concrete Rectangular | 250 | 475 | 1187.5 | 7012.5 | 0.83 | 2037.27 | G300E | 3531378.13 | 27.71 | G300E | 2796919.85 | 21.95
1153 | Story22 | B69 | 50 MPa RC Beam (47.5 cm x 25 cm) | Beam | 50MPa | Concrete Rectangular | 250 | 475 | 1187.5 | 7012.5 | 0.83 | 2037.27 | G300E | 4617146.88 | 36.23 | G300E | 2958842.27 | 23.22
1154 | Story22 | B7 | 50 MPa RC Beam (47.5 cm x 25 cm) | Beam | 50MPa | Concrete Rectangular | 250 | 475 | 1187.5 | 7012.5 | 0.83 | 2037.27 | G300E | 4616854.69 | 36.23 | G300E | 2958842.27 | 23.22
1155 | Story22 | B70 | 50 MPa RC Beam (47.5 cm x 25 cm) | Beam | 50MPa | Concrete Rectangular | 250 | 475 | 1187.5 | 7012.5 | 0.83 | 2037.27 | G300E | 3972289.06 | 31.17 | G300E | 1681824.16 | 13.2
1156 | Story22 | B71 | 50 MPa RC Beam (47.5 cm x 25 cm) | Beam | 50MPa | Concrete Rectangular | 250 | 475 | 1187.5 | 7012.5 | 0.83 | 2037.27 | G300E | 4664189.06 | 36.6 | G300E | 1137557.74 | 8.93
1157 | Story22 | B72 | 50 MPa RC Beam (47.5 cm x 25 cm) | Beam | 50MPa | Concrete Rectangular | 250 | 475 | 1187.5 | 7012.5 | 0.83 | 2037.27 | G300E | 4612764.06 | 36.19 | G300E | 2381054.13 | 18.68
1158 | Story22 | B73 | 50 MPa RC Beam (47.5 cm x 25 cm) | Beam | 50MPa | Concrete Rectangular | 250 | 475 | 1187.5 | 7012.5 | 0.83 | 2037.27 | G300E | 4271489.06 | 33.52 | G300E | 2958842.27 | 23.22
1159 | Story22 | B74 | 50 MPa RC Beam (47.5 cm x 25 cm) | Beam | 50MPa | Concrete Rectangular | 250 | 475 | 1187.5 | 7012.5 | 0.83 | 2037.27 | G300E | 4120720.31 | 32.33 | G300E | 2341668.57 | 18.37
1160 | Story22 | B75 | 50 MPa RC Beam (47.5 cm x 25 cm) | Beam | 50MPa | Concrete Rectangular | 250 | 475 | 1187.5 | 7012.5 | 0.83 | 2037.27 | G300E | 3253800 | 25.53 | G300E | 3976430.24 | 31.2
1161 | Story22 | B76 | 50 MPa RC Beam (47.5 cm x 25 cm) | Beam | 50MPa | Concrete Rectangular | 250 | 475 | 1187.5 | 7012.5 | 0.83 | 2037.27 | G300E | 3394891.5 | 26.64 | G300E | 2953481.55 | 23.17
1162 | Story22 | B77 | 50 MPa RC Beam (47.5 cm x 25 cm) | Beam | 50MPa | Concrete Rectangular | 250 | 475 | 1187.5 | 7012.5 | 0.83 | 2037.27 | G300E | 3634228.12 | 28.52 | G300E | 3823742.54 | 30
1163 | Story22 | B78 | 50 MPa RC Beam (47.5 cm x 25 cm) | Beam | 50MPa | Concrete Rectangular | 250 | 475 | 1187.5 | 7012.5 | 0.83 | 2037.27 | G300E | 3604425 | 28.28 | G300E | 3847026.43 | 30.19
1164 | Story22 | B79 | 50 MPa RC Beam (47.5 cm x 25 cm) | Beam | 50MPa | Concrete Rectangular | 250 | 475 | 1187.5 | 7012.5 | 0.83 | 2037.27 | G300E | 3563226.56 | 27.96 | G300E | 3388090.98 | 26.58
1165 | Story22 | B8 | 50 MPa RC Beam (47.5 cm x 25 cm) | Beam | 50MPa | Concrete Rectangular | 250 | 475 | 1187.5 | 7012.5 | 0.83 | 2037.27 | G300E | 3563226.56 | 27.96 | G300E | 3388090.98 | 26.58
1166 | Story22 | B80 | 50 MPa RC Beam (47.5 cm x 25 cm) | Beam | 50MPa | Concrete Rectangular | 250 | 475 | 1187.5 | 7012.5 | 0.83 | 2037.27 | G300E | 3496713 | 27.44 | G300E | 3847026.43 | 30.19
1167 | Story22 | B81 | 50 MPa RC Beam (47.5 cm x 25 cm) | Beam | 50MPa | Concrete Rectangular | 250 | 475 | 1187.5 | 7012.5 | 0.83 | 2037.27 | G300E | 3633935.94 | 28.51 | G300E | 3823742.54 | 30
1168 | Story22 | B82 | 50 MPa RC Beam (47.5 cm x 25 cm) | Beam | 50MPa | Concrete Rectangular | 250 | 475 | 1187.5 | 7012.5 | 0.83 | 2037.27 | G300E | 3286618.5 | 25.79 | G300E | 2951798.55 | 23.16
1169 | Story22 | B9 | 50 MPa RC Beam (47.5 cm x 25 cm) | Beam | 50MPa | Concrete Rectangular | 250 | 475 | 1187.5 | 7012.5 | 0.83 | 2037.27 | G300E | 4616562.5 | 36.22 | G300E | 2958842.27 | 23.22
1170 | Story23 | B1 | 50 MPa RC Beam (47.5 cm x 25 cm) | Beam | 50MPa | Concrete Rectangular | 250 | 475 | 1187.5 | 7025 | 0.83 | 2040.9 | G300E | 3708907.29 | 29.1 | G300E | 3329734.53 | 26.13
1171 | Story23 | B10 | 50 MPa RC Beam (47.5 cm x 25 cm) | Beam | 50MPa | Concrete Rectangular | 250 | 475 | 1187.5 | 7025 | 0.83 | 2040.9 | G300E | 3811765 | 29.91 | G300E | 3948476.84 | 30.98
1172 | Story23 | B11 | 50 MPa RC Beam (47.5 cm x 25 cm) | Beam | 50MPa | Concrete Rectangular | 250 | 475 | 1187.5 | 7025 | 0.83 | 2040.9 | G300E | 4340571.88 | 34.06 | G300E | 1725374.83 | 13.54
1173 | Story23 | B12 | 50 MPa RC Beam (47.5 cm x 25 cm) | Beam | 50MPa | Concrete Rectangular | 250 | 475 | 1187.5 | 7025 | 0.83 | 2040.9 | G300E | 3133431 | 24.59 | G300E | 3945053.49 | 30.95
1174 | Story23 | B13 | 50 MPa RC Beam (47.5 cm x 25 cm) | Beam | 50MPa | Concrete Rectangular | 250 | 475 | 1187.5 | 7025 | 0.83 | 2040.9 | G300E | 4174606.25 | 32.76 | G300E | 3583487.33 | 28.12
1175 | Story23 | B14 | 50 MPa RC Beam (47.5 cm x 25 cm) | Beam | 50MPa | Concrete Rectangular | 250 | 475 | 1187.5 | 7025 | 0.83 | 2040.9 | G300E | 3700711.46 | 29.04 | G300E | 3636919.26 | 28.54
1176 | Story23 | B15 | 50 MPa RC Beam (47.5 cm x 25 cm) | Beam | 50MPa | Concrete Rectangular | 250 | 475 | 1187.5 | 7025 | 0.83 | 2040.9 | G300E | 3710663.54 | 29.12 | G300E | 3329734.53 | 26.13
1177 | Story23 | B16 | 50 MPa RC Beam (47.5 cm x 25 cm) | Beam | 50MPa | Concrete Rectangular | 250 | 475 | 1187.5 | 7025 | 0.83 | 2040.9 | G300E | 3034800 | 23.81 | G300E | 4007336.1 | 31.44
1178 | Story23 | B17 | 50 MPa RC Beam (47.5 cm x 25 cm) | Beam | 50MPa | Concrete Rectangular | 250 | 475 | 1187.5 | 7025 | 0.83 | 2040.9 | G300E | 4972821.88 | 39.02 | G300E | 3038392.56 | 23.84
1179 | Story23 | B18 | 50 MPa RC Beam (47.5 cm x 25 cm) | Beam | 50MPa | Concrete Rectangular | 250 | 475 | 1187.5 | 7025 | 0.83 | 2040.9 | G300E | 4250417.71 | 33.35 | G300E | 3004669.26 | 23.58
1180 | Story23 | B19 | 50 MPa RC Beam (47.5 cm x 25 cm) | Beam | 50MPa | Concrete Rectangular | 250 | 475 | 1187.5 | 7025 | 0.83 | 2040.9 | G300E | 4128943.75 | 32.4 | G300E | 2923563.74 | 22.94
1181 | Story23 | B2 | 50 MPa RC Beam (47.5 cm x 25 cm) | Beam | 50MPa | Concrete Rectangular | 250 | 475 | 1187.5 | 7025 | 0.83 | 2040.9 | G300E | 3691637.5 | 28.97 | G300E | 3633406.76 | 28.51
1182 | Story23 | B20 | 50 MPa RC Beam (47.5 cm x 25 cm) | Beam | 50MPa | Concrete Rectangular | 250 | 475 | 1187.5 | 7025 | 0.83 | 2040.9 | G300E | 4233440.62 | 33.22 | G300E | 4243410.93 | 33.3
1183 | Story23 | B21 | 50 MPa RC Beam (47.5 cm x 25 cm) | Beam | 50MPa | Concrete Rectangular | 250 | 475 | 1187.5 | 7025 | 0.83 | 2040.9 | G300E | 3776815.62 | 29.63 | G300E | 2923563.74 | 22.94
1184 | Story23 | B22 | 50 MPa RC Beam (47.5 cm x 25 cm) | Beam | 50MPa | Concrete Rectangular | 250 | 475 | 1187.5 | 7200 | 0.86 | 2091.74 | G300E | 5333700 | 41.85 | G300E | 3198318.68 | 25.1
1185 | Story23 | B23 | 50 MPa RC Beam (47.5 cm x 25 cm) | Beam | 50MPa | Concrete Rectangular | 250 | 475 | 1187.5 | 7025 | 0.83 | 2040.9 | G300E | 3622265.62 | 28.42 | G300E | 2801905.44 | 21.98
1186 | Story23 | B24 | 50 MPa RC Beam (47.5 cm x 25 cm) | Beam | 50MPa | Concrete Rectangular | 250 | 475 | 1187.5 | 7200 | 0.86 | 2091.74 | G300E | 5506800 | 43.21 | G300E | 4450517.47 | 34.92
1187 | Story23 | B25 | 50 MPa RC Beam (47.5 cm x 25 cm) | Beam | 50MPa | Concrete Rectangular | 250 | 475 | 1187.5 | 7025 | 0.83 | 2040.9 | G300E | 3917901.04 | 30.74 | G300E | 2923563.74 | 22.94
1188 | Story23 | B26 | 50 MPa RC Beam (47.5 cm x 25 cm) | Beam | 50MPa | Concrete Rectangular | 250 | 475 | 1187.5 | 7025 | 0.83 | 2040.9 | G300E | 4284957.29 | 33.62 | G300E | 4243410.93 | 33.3
1189 | Story23 | B27 | 50 MPa RC Beam (47.5 cm x 25 cm) | Beam | 50MPa | Concrete Rectangular | 250 | 475 | 1187.5 | 7025 | 0.83 | 2040.9 | G300E | 4177240.62 | 32.78 | G300E | 2964116.5 | 23.26
1190 | Story23 | B28 | 50 MPa RC Beam (47.5 cm x 25 cm) | Beam | 50MPa | Concrete Rectangular | 250 | 475 | 1187.5 | 7025 | 0.83 | 2040.9 | G300E | 4252466.67 | 33.37 | G300E | 3004669.26 | 23.58
1191 | Story23 | B29 | 50 MPa RC Beam (47.5 cm x 25 cm) | Beam | 50MPa | Concrete Rectangular | 250 | 475 | 1187.5 | 7025 | 0.83 | 2040.9 | G300E | 4972236.46 | 39.01 | G300E | 3038396.73 | 23.84
1192 | Story23 | B3 | 50 MPa RC Beam (47.5 cm x 25 cm) | Beam | 50MPa | Concrete Rectangular | 250 | 475 | 1187.5 | 7025 | 0.83 | 2040.9 | G300E | 4167581.25 | 32.7 | G300E | 3583487.33 | 28.12
1193 | Story23 | B30 | 50 MPa RC Beam (47.5 cm x 25 cm) | Beam | 50MPa | Concrete Rectangular | 250 | 475 | 1187.5 | 7025 | 0.83 | 2040.9 | G300E | 3034800 | 23.81 | G300E | 4007336.1 | 31.44
1194 | Story23 | B31 | 50 MPa RC Beam (47.5 cm x 25 cm) | Beam | 50MPa | Concrete Rectangular | 250 | 475 | 1187.5 | 7025 | 0.83 | 2040.9 | G300E | 3627827.08 | 28.47 | G300E | 3288755.36 | 25.8
1195 | Story23 | B32 | 50 MPa RC Beam (47.5 cm x 25 cm) | Beam | 50MPa | Concrete Rectangular | 250 | 475 | 1187.5 | 7025 | 0.83 | 2040.9 | G300E | 4359890.62 | 34.21 | G300E | 2658150.31 | 20.86
1196 | Story23 | B33 | 50 MPa RC Beam (47.5 cm x 25 cm) | Beam | 50MPa | Concrete Rectangular | 250 | 475 | 1187.5 | 7025 | 0.83 | 2040.9 | G300E | 4329741.67 | 33.97 | G300E | 1806480.36 | 14.17
1197 | Story23 | B34 | 50 MPa RC Beam (47.5 cm x 25 cm) | Beam | 50MPa | Concrete Rectangular | 250 | 475 | 1187.5 | 7025 | 0.83 | 2040.9 | G300E | 4706164.58 | 36.93 | G300E | 567738.69 | 4.45
1198 | Story23 | B35 | 50 MPa RC Beam (47.5 cm x 25 cm) | Beam | 50MPa | Concrete Rectangular | 250 | 475 | 1187.5 | 7025 | 0.83 | 2040.9 | G300E | 3729982.29 | 29.27 | G300E | 2801905.44 | 21.98
1199 | Story23 | B36 | 50 MPa RC Beam (47.5 cm x 25 cm) | Beam | 50MPa | Concrete Rectangular | 250 | 475 | 1187.5 | 7200 | 0.86 | 2091.74 | G300E | 5048700 | 39.61 | G300E | 3150755.7 | 24.72
1200 | Story23 | B4 | 50 MPa RC Beam (47.5 cm x 25 cm) | Beam | 50MPa | Concrete Rectangular | 250 | 475 | 1187.5 | 7025 | 0.83 | 2040.9 | G300E | 3141861 | 24.65 | G300E | 3205915.65 | 25.15
1201 | Story23 | B40 | 50 MPa RC Beam (47.5 cm x 25 cm) | Beam | 50MPa | Concrete Rectangular | 250 | 475 | 1187.5 | 7025 | 0.83 | 2040.9 | G300E | 5094881.25 | 39.98 | G300E | 4328863.61 | 33.97
1202 | Story23 | B41 | 50 MPa RC Beam (47.5 cm x 25 cm) | Beam | 50MPa | Concrete Rectangular | 250 | 475 | 1187.5 | 7025 | 0.83 | 2040.9 | G300E | 3729396.88 | 29.26 | G300E | 2801905.44 | 21.98
1203 | Story23 | B42 | 50 MPa RC Beam (47.5 cm x 25 cm) | Beam | 50MPa | Concrete Rectangular | 250 | 475 | 1187.5 | 7025 | 0.83 | 2040.9 | G300E | 4705871.88 | 36.92 | G300E | 567738.69 | 4.45
1204 | Story23 | B43 | 50 MPa RC Beam (47.5 cm x 25 cm) | Beam | 50MPa | Concrete Rectangular | 250 | 475 | 1187.5 | 7025 | 0.83 | 2040.9 | G300E | 4330327.08 | 33.98 | G300E | 1806480.36 | 14.17
1205 | Story23 | B44 | 50 MPa RC Beam (47.5 cm x 25 cm) | Beam | 50MPa | Concrete Rectangular | 250 | 475 | 1187.5 | 7025 | 0.83 | 2040.9 | G300E | 4359012.5 | 34.2 | G300E | 2658079.4 | 20.86
1206 | Story23 | B45 | 50 MPa RC Beam (47.5 cm x 25 cm) | Beam | 50MPa | Concrete Rectangular | 250 | 475 | 1187.5 | 7025 | 0.83 | 2040.9 | G300E | 3627534.38 | 28.46 | G300E | 3288755.36 | 25.8
1207 | Story23 | B46 | 50 MPa RC Beam (47.5 cm x 25 cm) | Beam | 50MPa | Concrete Rectangular | 250 | 475 | 1187.5 | 7025 | 0.83 | 2040.9 | G300E | 3259600 | 25.58 | G300E | 4008506.93 | 31.45
1208 | Story23 | B47 | 50 MPa RC Beam (47.5 cm x 25 cm) | Beam | 50MPa | Concrete Rectangular | 250 | 475 | 1187.5 | 7025 | 0.83 | 2040.9 | G300E | 4360183.33 | 34.21 | G300E | 2658165.6 | 20.86
1209 | Story23 | B48 | 50 MPa RC Beam (47.5 cm x 25 cm) | Beam | 50MPa | Concrete Rectangular | 250 | 475 | 1187.5 | 7025 | 0.83 | 2040.9 | G300E | 4252466.67 | 33.37 | G300E | 3004669.26 | 23.58
1210 | Story23 | B49 | 50 MPa RC Beam (47.5 cm x 25 cm) | Beam | 50MPa | Concrete Rectangular | 250 | 475 | 1187.5 | 7025 | 0.83 | 2040.9 | G300E | 4707042.71 | 36.93 | G300E | 567738.69 | 4.45
1211 | Story23 | B5 | 50 MPa RC Beam (47.5 cm x 25 cm) | Beam | 50MPa | Concrete Rectangular | 250 | 475 | 1187.5 | 7025 | 0.83 | 2040.9 | G300E | 4443312.5 | 34.86 | G300E | 2344745.67 | 18.4
1212 | Story23 | B50 | 50 MPa RC Beam (47.5 cm x 25 cm) | Beam | 50MPa | Concrete Rectangular | 250 | 475 | 1187.5 | 7025 | 0.83 | 2040.9 | G300E | 4285835.42 | 33.63 | G300E | 4243410.93 | 33.3
1213 | Story23 | B51 | 50 MPa RC Beam (47.5 cm x 25 cm) | Beam | 50MPa | Concrete Rectangular | 250 | 475 | 1187.5 | 7200 | 0.86 | 2091.74 | G300E | 5221500 | 40.97 | G300E | 4436707.2 | 34.81
1214 | Story23 | B52 | 50 MPa RC Beam (47.5 cm x 25 cm) | Beam | 50MPa | Concrete Rectangular | 250 | 475 | 1187.5 | 7025 | 0.83 | 2040.9 | G300E | 5372954.17 | 42.16 | G300E | 4343461.78 | 34.08
1215 | Story23 | B54 | 50 MPa RC Beam (47.5 cm x 25 cm) | Beam | 50MPa | Concrete Rectangular | 250 | 475 | 1187.5 | 7025 | 0.83 | 2040.9 | G300E | 5374125 | 42.17 | G300E | 4342343.78 | 34.07
1216 | Story23 | B55 | 50 MPa RC Beam (47.5 cm x 25 cm) | Beam | 50MPa | Concrete Rectangular | 250 | 475 | 1187.5 | 7025 | 0.83 | 2040.9 | G300E | 5094881.25 | 39.98 | G300E | 4328859.44 | 33.97
1217 | Story23 | B56 | 50 MPa RC Beam (47.5 cm x 25 cm) | Beam | 50MPa | Concrete Rectangular | 250 | 475 | 1187.5 | 7025 | 0.83 | 2040.9 | G300E | 4284957.29 | 33.62 | G300E | 4243410.93 | 33.3
1218 | Story23 | B57 | 50 MPa RC Beam (47.5 cm x 25 cm) | Beam | 50MPa | Concrete Rectangular | 250 | 475 | 1187.5 | 7025 | 0.83 | 2040.9 | G300E | 4705871.88 | 36.92 | G300E | 567738.69 | 4.45
1219 | Story23 | B58 | 50 MPa RC Beam (47.5 cm x 25 cm) | Beam | 50MPa | Concrete Rectangular | 250 | 475 | 1187.5 | 7025 | 0.83 | 2040.9 | G300E | 4252466.67 | 33.37 | G300E | 3004669.26 | 23.58
1220 | Story23 | B59 | 50 MPa RC Beam (47.5 cm x 25 cm) | Beam | 50MPa | Concrete Rectangular | 250 | 475 | 1187.5 | 7025 | 0.83 | 2040.9 | G300E | 4359012.5 | 34.2 | G300E | 2658078.01 | 20.86
1221 | Story23 | B6 | 50 MPa RC Beam (47.5 cm x 25 cm) | Beam | 50MPa | Concrete Rectangular | 250 | 475 | 1187.5 | 7025 | 0.83 | 2040.9 | G300E | 3636702 | 28.53 | G300E | 3909546.19 | 30.68
1222 | Story23 | B60 | 50 MPa RC Beam (47.5 cm x 25 cm) | Beam | 50MPa | Concrete Rectangular | 250 | 475 | 1187.5 | 7025 | 0.83 | 2040.9 | G300E | 3259600 | 25.58 | G300E | 4007336.1 | 31.44
1223 | Story23 | B61 | 50 MPa RC Beam (47.5 cm x 25 cm) | Beam | 50MPa | Concrete Rectangular | 250 | 475 | 1187.5 | 7025 | 0.83 | 2040.9 | G300E | 3710663.54 | 29.12 | G300E | 3330905.36 | 26.14
1224 | Story23 | B62 | 50 MPa RC Beam (47.5 cm x 25 cm) | Beam | 50MPa | Concrete Rectangular | 250 | 475 | 1187.5 | 7025 | 0.83 | 2040.9 | G300E | 4973992.71 | 39.03 | G300E | 3038628.92 | 23.84
1225 | Story23 | B63 | 50 MPa RC Beam (47.5 cm x 25 cm) | Beam | 50MPa | Concrete Rectangular | 250 | 475 | 1187.5 | 7025 | 0.83 | 2040.9 | G300E | 4174313.54 | 32.75 | G300E | 3583487.33 | 28.12
1226 | Story23 | B64 | 50 MPa RC Beam (47.5 cm x 25 cm) | Beam | 50MPa | Concrete Rectangular | 250 | 475 | 1187.5 | 7025 | 0.83 | 2040.9 | G300E | 4176947.92 | 32.77 | G300E | 2964116.5 | 23.26
1227 | Story23 | B65 | 50 MPa RC Beam (47.5 cm x 25 cm) | Beam | 50MPa | Concrete Rectangular | 250 | 475 | 1187.5 | 7025 | 0.83 | 2040.9 | G300E | 4341450 | 34.06 | G300E | 1725374.83 | 13.54
1228 | Story23 | B66 | 50 MPa RC Beam (47.5 cm x 25 cm) | Beam | 50MPa | Concrete Rectangular | 250 | 475 | 1187.5 | 7025 | 0.83 | 2040.9 | G300E | 3917608.33 | 30.74 | G300E | 2923563.74 | 22.94
1229 | Story23 | B67 | 50 MPa RC Beam (47.5 cm x 25 cm) | Beam | 50MPa | Concrete Rectangular | 250 | 475 | 1187.5 | 7025 | 0.83 | 2040.9 | G300E | 4847250 | 38.03 | G300E | 1142243.85 | 8.96
1230 | Story23 | B68 | 50 MPa RC Beam (47.5 cm x 25 cm) | Beam | 50MPa | Concrete Rectangular | 250 | 475 | 1187.5 | 7025 | 0.83 | 2040.9 | G300E | 3622265.62 | 28.42 | G300E | 2801905.44 | 21.98
1231 | Story23 | B69 | 50 MPa RC Beam (47.5 cm x 25 cm) | Beam | 50MPa | Concrete Rectangular | 250 | 475 | 1187.5 | 7025 | 0.83 | 2040.9 | G300E | 4846957.29 | 38.03 | G300E | 1142221.61 | 8.96
1232 | Story23 | B7 | 50 MPa RC Beam (47.5 cm x 25 cm) | Beam | 50MPa | Concrete Rectangular | 250 | 475 | 1187.5 | 7025 | 0.83 | 2040.9 | G300E | 4847542.71 | 38.04 | G300E | 1142149.31 | 8.96
1233 | Story23 | B70 | 50 MPa RC Beam (47.5 cm x 25 cm) | Beam | 50MPa | Concrete Rectangular | 250 | 475 | 1187.5 | 7025 | 0.83 | 2040.9 | G300E | 3917608.33 | 30.74 | G300E | 2923563.74 | 22.94
1234 | Story23 | B71 | 50 MPa RC Beam (47.5 cm x 25 cm) | Beam | 50MPa | Concrete Rectangular | 250 | 475 | 1187.5 | 7025 | 0.83 | 2040.9 | G300E | 4340571.88 | 34.06 | G300E | 1725374.83 | 13.54
1235 | Story23 | B72 | 50 MPa RC Beam (47.5 cm x 25 cm) | Beam | 50MPa | Concrete Rectangular | 250 | 475 | 1187.5 | 7025 | 0.83 | 2040.9 | G300E | 4177240.62 | 32.78 | G300E | 2964116.5 | 23.26
1236 | Story23 | B73 | 50 MPa RC Beam (47.5 cm x 25 cm) | Beam | 50MPa | Concrete Rectangular | 250 | 475 | 1187.5 | 7025 | 0.83 | 2040.9 | G300E | 4174606.25 | 32.76 | G300E | 3583487.33 | 28.12
1237 | Story23 | B74 | 50 MPa RC Beam (47.5 cm x 25 cm) | Beam | 50MPa | Concrete Rectangular | 250 | 475 | 1187.5 | 7025 | 0.83 | 2040.9 | G300E | 4973114.58 | 39.02 | G300E | 3038495.44 | 23.84
1238 | Story23 | B75 | 50 MPa RC Beam (47.5 cm x 25 cm) | Beam | 50MPa | Concrete Rectangular | 250 | 475 | 1187.5 | 7025 | 0.83 | 2040.9 | G300E | 3710663.54 | 29.12 | G300E | 3330905.36 | 26.14
1239 | Story23 | B76 | 50 MPa RC Beam (47.5 cm x 25 cm) | Beam | 50MPa | Concrete Rectangular | 250 | 475 | 1187.5 | 7025 | 0.83 | 2040.9 | G300E | 3701004.17 | 29.04 | G300E | 3636919.26 | 28.54
1240 | Story23 | B77 | 50 MPa RC Beam (47.5 cm x 25 cm) | Beam | 50MPa | Concrete Rectangular | 250 | 475 | 1187.5 | 7025 | 0.83 | 2040.9 | G300E | 3133431 | 24.59 | G300E | 3947317.5 | 30.97
1241 | Story23 | B78 | 50 MPa RC Beam (47.5 cm x 25 cm) | Beam | 50MPa | Concrete Rectangular | 250 | 475 | 1187.5 | 7025 | 0.83 | 2040.9 | G300E | 3636702 | 28.53 | G300E | 3909546.19 | 30.68
1242 | Story23 | B79 | 50 MPa RC Beam (47.5 cm x 25 cm) | Beam | 50MPa | Concrete Rectangular | 250 | 475 | 1187.5 | 7025 | 0.83 | 2040.9 | G300E | 3616704.17 | 28.38 | G300E | 3232555.36 | 25.36
1243 | Story23 | B8 | 50 MPa RC Beam (47.5 cm x 25 cm) | Beam | 50MPa | Concrete Rectangular | 250 | 475 | 1187.5 | 7025 | 0.83 | 2040.9 | G300E | 3616411.46 | 28.38 | G300E | 3232555.36 | 25.36
1244 | Story23 | B80 | 50 MPa RC Beam (47.5 cm x 25 cm) | Beam | 50MPa | Concrete Rectangular | 250 | 475 | 1187.5 | 7025 | 0.83 | 2040.9 | G300E | 3812046 | 29.91 | G300E | 3948476.84 | 30.98
1245 | Story23 | B81 | 50 MPa RC Beam (47.5 cm x 25 cm) | Beam | 50MPa | Concrete Rectangular | 250 | 475 | 1187.5 | 7025 | 0.83 | 2040.9 | G300E | 3133150 | 24.58 | G300E | 3945040.14 | 30.95
1246 | Story23 | B82 | 50 MPa RC Beam (47.5 cm x 25 cm) | Beam | 50MPa | Concrete Rectangular | 250 | 475 | 1187.5 | 7025 | 0.83 | 2040.9 | G300E | 3701004.17 | 29.04 | G300E | 3636919.26 | 28.54
1247 | Story23 | B9 | 50 MPa RC Beam (47.5 cm x 25 cm) | Beam | 50MPa | Concrete Rectangular | 250 | 475 | 1187.5 | 7025 | 0.83 | 2040.9 | G300E | 4846371.88 | 38.03 | G300E | 1142174.33 | 8.96
1248 | Story24 | B1 | 50 MPa RC Beam (47.5 cm x 25 cm) | Beam | 50MPa | Concrete Rectangular | 250 | 475 | 1187.5 | 7025 | 0.83 | 2040.9 | G300E | 3691930.21 | 28.97 | G300E | 3503310.57 | 27.49
1249 | Story24 | B10 | 50 MPa RC Beam (47.5 cm x 25 cm) | Beam | 50MPa | Concrete Rectangular | 250 | 475 | 1187.5 | 7025 | 0.83 | 2040.9 | G300E | 3606073 | 28.29 | G300E | 3955630.19 | 31.04
1250 | Story24 | B11 | 50 MPa RC Beam (47.5 cm x 25 cm) | Beam | 50MPa | Concrete Rectangular | 250 | 475 | 1187.5 | 7025 | 0.83 | 2040.9 | G300E | 4393844.79 | 34.48 | G300E | 1725374.83 | 13.54
1251 | Story24 | B12 | 50 MPa RC Beam (47.5 cm x 25 cm) | Beam | 50MPa | Concrete Rectangular | 250 | 475 | 1187.5 | 7025 | 0.83 | 2040.9 | G300E | 3406282 | 26.73 | G300E | 3927634.23 | 30.82
1252 | Story24 | B13 | 50 MPa RC Beam (47.5 cm x 25 cm) | Beam | 50MPa | Concrete Rectangular | 250 | 475 | 1187.5 | 7025 | 0.83 | 2040.9 | G300E | 4240758.33 | 33.27 | G300E | 3583487.33 | 28.12
1253 | Story24 | B14 | 50 MPa RC Beam (47.5 cm x 25 cm) | Beam | 50MPa | Concrete Rectangular | 250 | 475 | 1187.5 | 7025 | 0.83 | 2040.9 | G300E | 3585384.38 | 28.13 | G300E | 3521884.89 | 27.63
1254 | Story24 | B15 | 50 MPa RC Beam (47.5 cm x 25 cm) | Beam | 50MPa | Concrete Rectangular | 250 | 475 | 1187.5 | 7025 | 0.83 | 2040.9 | G300E | 3693686.46 | 28.98 | G300E | 3503310.57 | 27.49
1255 | Story24 | B16 | 50 MPa RC Beam (47.5 cm x 25 cm) | Beam | 50MPa | Concrete Rectangular | 250 | 475 | 1187.5 | 7025 | 0.83 | 2040.9 | G300E | 3259600 | 25.58 | G300E | 4016702.76 | 31.52
1256 | Story24 | B17 | 50 MPa RC Beam (47.5 cm x 25 cm) | Beam | 50MPa | Concrete Rectangular | 250 | 475 | 1187.5 | 7025 | 0.83 | 2040.9 | G300E | 5000629.17 | 39.24 | G300E | 3045829.62 | 23.9
1257 | Story24 | B18 | 50 MPa RC Beam (47.5 cm x 25 cm) | Beam | 50MPa | Concrete Rectangular | 250 | 475 | 1187.5 | 7025 | 0.83 | 2040.9 | G300E | 4249246.88 | 33.34 | G300E | 2964116.5 | 23.26
1258 | Story24 | B19 | 50 MPa RC Beam (47.5 cm x 25 cm) | Beam | 50MPa | Concrete Rectangular | 250 | 475 | 1187.5 | 7025 | 0.83 | 2040.9 | G300E | 4140359.38 | 32.49 | G300E | 2923563.74 | 22.94
1259 | Story24 | B2 | 50 MPa RC Beam (47.5 cm x 25 cm) | Beam | 50MPa | Concrete Rectangular | 250 | 475 | 1187.5 | 7025 | 0.83 | 2040.9 | G300E | 3575725 | 28.06 | G300E | 3516030.72 | 27.59
1260 | Story24 | B20 | 50 MPa RC Beam (47.5 cm x 25 cm) | Beam | 50MPa | Concrete Rectangular | 250 | 475 | 1187.5 | 7025 | 0.83 | 2040.9 | G300E | 4363988.54 | 34.24 | G300E | 3624040.1 | 28.44
1261 | Story24 | B21 | 50 MPa RC Beam (47.5 cm x 25 cm) | Beam | 50MPa | Concrete Rectangular | 250 | 475 | 1187.5 | 7025 | 0.83 | 2040.9 | G300E | 3756326.04 | 29.47 | G300E | 2923563.74 | 22.94
1262 | Story24 | B22 | 50 MPa RC Beam (47.5 cm x 25 cm) | Beam | 50MPa | Concrete Rectangular | 250 | 475 | 1187.5 | 7200 | 0.86 | 2091.74 | G300E | 5391900 | 42.31 | G300E | 3207918.68 | 25.17
1263 | Story24 | B23 | 50 MPa RC Beam (47.5 cm x 25 cm) | Beam | 50MPa | Concrete Rectangular | 250 | 475 | 1187.5 | 7025 | 0.83 | 2040.9 | G300E | 3577481.25 | 28.07 | G300E | 2801905.44 | 21.98
1264 | Story24 | B24 | 50 MPa RC Beam (47.5 cm x 25 cm) | Beam | 50MPa | Concrete Rectangular | 250 | 475 | 1187.5 | 7200 | 0.86 | 2091.74 | G300E | 5567700 | 43.69 | G300E | 4453840.35 | 34.95
1265 | Story24 | B25 | 50 MPa RC Beam (47.5 cm x 25 cm) | Beam | 50MPa | Concrete Rectangular | 250 | 475 | 1187.5 | 7025 | 0.83 | 2040.9 | G300E | 3896533.33 | 30.57 | G300E | 2923563.74 | 22.94
1266 | Story24 | B26 | 50 MPa RC Beam (47.5 cm x 25 cm) | Beam | 50MPa | Concrete Rectangular | 250 | 475 | 1187.5 | 7025 | 0.83 | 2040.9 | G300E | 4305154.17 | 33.78 | G300E | 3624040.1 | 28.44
1267 | Story24 | B27 | 50 MPa RC Beam (47.5 cm x 25 cm) | Beam | 50MPa | Concrete Rectangular | 250 | 475 | 1187.5 | 7025 | 0.83 | 2040.9 | G300E | 4188363.54 | 32.86 | G300E | 2964116.5 | 23.26
1268 | Story24 | B28 | 50 MPa RC Beam (47.5 cm x 25 cm) | Beam | 50MPa | Concrete Rectangular | 250 | 475 | 1187.5 | 7025 | 0.83 | 2040.9 | G300E | 4251003.12 | 33.35 | G300E | 2964116.5 | 23.26
1269 | Story24 | B29 | 50 MPa RC Beam (47.5 cm x 25 cm) | Beam | 50MPa | Concrete Rectangular | 250 | 475 | 1187.5 | 7025 | 0.83 | 2040.9 | G300E | 5000629.17 | 39.24 | G300E | 3045857.42 | 23.9
1270 | Story24 | B3 | 50 MPa RC Beam (47.5 cm x 25 cm) | Beam | 50MPa | Concrete Rectangular | 250 | 475 | 1187.5 | 7025 | 0.83 | 2040.9 | G300E | 4231684.38 | 33.2 | G300E | 3583487.33 | 28.12
1271 | Story24 | B30 | 50 MPa RC Beam (47.5 cm x 25 cm) | Beam | 50MPa | Concrete Rectangular | 250 | 475 | 1187.5 | 7025 | 0.83 | 2040.9 | G300E | 3259600 | 25.58 | G300E | 4016702.76 | 31.52
1272 | Story24 | B31 | 50 MPa RC Beam (47.5 cm x 25 cm) | Beam | 50MPa | Concrete Rectangular | 250 | 475 | 1187.5 | 7025 | 0.83 | 2040.9 | G300E | 3621387.5 | 28.41 | G300E | 3373055.36 | 26.47
1273 | Story24 | B32 | 50 MPa RC Beam (47.5 cm x 25 cm) | Beam | 50MPa | Concrete Rectangular | 250 | 475 | 1187.5 | 7025 | 0.83 | 2040.9 | G300E | 4439214.58 | 34.83 | G300E | 2357119.91 | 18.49
1274 | Story24 | B33 | 50 MPa RC Beam (47.5 cm x 25 cm) | Beam | 50MPa | Concrete Rectangular | 250 | 475 | 1187.5 | 7025 | 0.83 | 2040.9 | G300E | 4304861.46 | 33.78 | G300E | 1806480.36 | 14.17
1275 | Story24 | B34 | 50 MPa RC Beam (47.5 cm x 25 cm) | Beam | 50MPa | Concrete Rectangular | 250 | 475 | 1187.5 | 7025 | 0.83 | 2040.9 | G300E | 4754754.17 | 37.31 | G300E | 568590.99 | 4.46
1276 | Story24 | B35 | 50 MPa RC Beam (47.5 cm x 25 cm) | Beam | 50MPa | Concrete Rectangular | 250 | 475 | 1187.5 | 7025 | 0.83 | 2040.9 | G300E | 3701589.58 | 29.04 | G300E | 2801905.44 | 21.98
1277 | Story24 | B36 | 50 MPa RC Beam (47.5 cm x 25 cm) | Beam | 50MPa | Concrete Rectangular | 250 | 475 | 1187.5 | 7200 | 0.86 | 2091.74 | G300E | 5208900 | 40.87 | G300E | 3200718.68 | 25.11
1278 | Story24 | B4 | 50 MPa RC Beam (47.5 cm x 25 cm) | Beam | 50MPa | Concrete Rectangular | 250 | 475 | 1187.5 | 7025 | 0.83 | 2040.9 | G300E | 3312428 | 25.99 | G300E | 3780084.92 | 29.66
1279 | Story24 | B40 | 50 MPa RC Beam (47.5 cm x 25 cm) | Beam | 50MPa | Concrete Rectangular | 250 | 475 | 1187.5 | 7025 | 0.83 | 2040.9 | G300E | 5142300 | 40.35 | G300E | 4338263.5 | 34.04
1280 | Story24 | B41 | 50 MPa RC Beam (47.5 cm x 25 cm) | Beam | 50MPa | Concrete Rectangular | 250 | 475 | 1187.5 | 7025 | 0.83 | 2040.9 | G300E | 3701589.58 | 29.04 | G300E | 2801905.44 | 21.98
1281 | Story24 | B42 | 50 MPa RC Beam (47.5 cm x 25 cm) | Beam | 50MPa | Concrete Rectangular | 250 | 475 | 1187.5 | 7025 | 0.83 | 2040.9 | G300E | 4755339.58 | 37.31 | G300E | 568535.37 | 4.46
1282 | Story24 | B43 | 50 MPa RC Beam (47.5 cm x 25 cm) | Beam | 50MPa | Concrete Rectangular | 250 | 475 | 1187.5 | 7025 | 0.83 | 2040.9 | G300E | 4305739.58 | 33.78 | G300E | 1806480.36 | 14.17
1283 | Story24 | B44 | 50 MPa RC Beam (47.5 cm x 25 cm) | Beam | 50MPa | Concrete Rectangular | 250 | 475 | 1187.5 | 7025 | 0.83 | 2040.9 | G300E | 4438336.46 | 34.82 | G300E | 2357046.22 | 18.49
1284 | Story24 | B45 | 50 MPa RC Beam (47.5 cm x 25 cm) | Beam | 50MPa | Concrete Rectangular | 250 | 475 | 1187.5 | 7025 | 0.83 | 2040.9 | G300E | 3620802.08 | 28.41 | G300E | 3370713.69 | 26.45
1285 | Story24 | B46 | 50 MPa RC Beam (47.5 cm x 25 cm) | Beam | 50MPa | Concrete Rectangular | 250 | 475 | 1187.5 | 7025 | 0.83 | 2040.9 | G300E | 3372000 | 26.46 | G300E | 4016702.76 | 31.52
1286 | Story24 | B47 | 50 MPa RC Beam (47.5 cm x 25 cm) | Beam | 50MPa | Concrete Rectangular | 250 | 475 | 1187.5 | 7025 | 0.83 | 2040.9 | G300E | 4439507.29 | 34.83 | G300E | 2357139.38 | 18.49
1287 | Story24 | B48 | 50 MPa RC Beam (47.5 cm x 25 cm) | Beam | 50MPa | Concrete Rectangular | 250 | 475 | 1187.5 | 7025 | 0.83 | 2040.9 | G300E | 4250417.71 | 33.35 | G300E | 2964116.5 | 23.26
1288 | Story24 | B49 | 50 MPa RC Beam (47.5 cm x 25 cm) | Beam | 50MPa | Concrete Rectangular | 250 | 475 | 1187.5 | 7025 | 0.83 | 2040.9 | G300E | 4755046.88 | 37.31 | G300E | 568552.06 | 4.46
1289 | Story24 | B5 | 50 MPa RC Beam (47.5 cm x 25 cm) | Beam | 50MPa | Concrete Rectangular | 250 | 475 | 1187.5 | 7025 | 0.83 | 2040.9 | G300E | 4384770.83 | 34.4 | G300E | 1570532.12 | 12.32
1290 | Story24 | B50 | 50 MPa RC Beam (47.5 cm x 25 cm) | Beam | 50MPa | Concrete Rectangular | 250 | 475 | 1187.5 | 7025 | 0.83 | 2040.9 | G300E | 4306032.29 | 33.79 | G300E | 3624040.1 | 28.44
1291 | Story24 | B51 | 50 MPa RC Beam (47.5 cm x 25 cm) | Beam | 50MPa | Concrete Rectangular | 250 | 475 | 1187.5 | 7200 | 0.86 | 2091.74 | G300E | 5270400 | 41.35 | G300E | 4446335.55 | 34.89
1292 | Story24 | B52 | 50 MPa RC Beam (47.5 cm x 25 cm) | Beam | 50MPa | Concrete Rectangular | 250 | 475 | 1187.5 | 7025 | 0.83 | 2040.9 | G300E | 5431203.12 | 42.62 | G300E | 4345528.89 | 34.1
1293 | Story24 | B54 | 50 MPa RC Beam (47.5 cm x 25 cm) | Beam | 50MPa | Concrete Rectangular | 250 | 475 | 1187.5 | 7025 | 0.83 | 2040.9 | G300E | 5432959.38 | 42.63 | G300E | 4345577.55 | 34.1
1294 | Story24 | B55 | 50 MPa RC Beam (47.5 cm x 25 cm) | Beam | 50MPa | Concrete Rectangular | 250 | 475 | 1187.5 | 7025 | 0.83 | 2040.9 | G300E | 5141714.58 | 40.34 | G300E | 4338257.94 | 34.04
1295 | Story24 | B56 | 50 MPa RC Beam (47.5 cm x 25 cm) | Beam | 50MPa | Concrete Rectangular | 250 | 475 | 1187.5 | 7025 | 0.83 | 2040.9 | G300E | 4304568.75 | 33.78 | G300E | 3624040.1 | 28.44
1296 | Story24 | B57 | 50 MPa RC Beam (47.5 cm x 25 cm) | Beam | 50MPa | Concrete Rectangular | 250 | 475 | 1187.5 | 7025 | 0.83 | 2040.9 | G300E | 4755339.58 | 37.31 | G300E | 568533.98 | 4.46
1297 | Story24 | B58 | 50 MPa RC Beam (47.5 cm x 25 cm) | Beam | 50MPa | Concrete Rectangular | 250 | 475 | 1187.5 | 7025 | 0.83 | 2040.9 | G300E | 4251003.12 | 33.35 | G300E | 2964116.5 | 23.26
1298 | Story24 | B59 | 50 MPa RC Beam (47.5 cm x 25 cm) | Beam | 50MPa | Concrete Rectangular | 250 | 475 | 1187.5 | 7025 | 0.83 | 2040.9 | G300E | 4438336.46 | 34.82 | G300E | 2357043.44 | 18.49
1299 | Story24 | B6 | 50 MPa RC Beam (47.5 cm x 25 cm) | Beam | 50MPa | Concrete Rectangular | 250 | 475 | 1187.5 | 7025 | 0.83 | 2040.9 | G300E | 3428200 | 26.9 | G300E | 3955630.19 | 31.04
1300 | Story24 | B60 | 50 MPa RC Beam (47.5 cm x 25 cm) | Beam | 50MPa | Concrete Rectangular | 250 | 475 | 1187.5 | 7025 | 0.83 | 2040.9 | G300E | 3372000 | 26.46 | G300E | 4016702.76 | 31.52
1301 | Story24 | B61 | 50 MPa RC Beam (47.5 cm x 25 cm) | Beam | 50MPa | Concrete Rectangular | 250 | 475 | 1187.5 | 7025 | 0.83 | 2040.9 | G300E | 3693686.46 | 28.98 | G300E | 3504481.4 | 27.5
1302 | Story24 | B62 | 50 MPa RC Beam (47.5 cm x 25 cm) | Beam | 50MPa | Concrete Rectangular | 250 | 475 | 1187.5 | 7025 | 0.83 | 2040.9 | G300E | 5001800 | 39.25 | G300E | 3046096.57 | 23.9
1303 | Story24 | B63 | 50 MPa RC Beam (47.5 cm x 25 cm) | Beam | 50MPa | Concrete Rectangular | 250 | 475 | 1187.5 | 7025 | 0.83 | 2040.9 | G300E | 4241929.17 | 33.28 | G300E | 3583487.33 | 28.12
1304 | Story24 | B64 | 50 MPa RC Beam (47.5 cm x 25 cm) | Beam | 50MPa | Concrete Rectangular | 250 | 475 | 1187.5 | 7025 | 0.83 | 2040.9 | G300E | 4188656.25 | 32.87 | G300E | 2964116.5 | 23.26
1305 | Story24 | B65 | 50 MPa RC Beam (47.5 cm x 25 cm) | Beam | 50MPa | Concrete Rectangular | 250 | 475 | 1187.5 | 7025 | 0.83 | 2040.9 | G300E | 4394137.5 | 34.48 | G300E | 1725374.83 | 13.54
1306 | Story24 | B66 | 50 MPa RC Beam (47.5 cm x 25 cm) | Beam | 50MPa | Concrete Rectangular | 250 | 475 | 1187.5 | 7025 | 0.83 | 2040.9 | G300E | 3895947.92 | 30.57 | G300E | 2923563.74 | 22.94
1307 | Story24 | B67 | 50 MPa RC Beam (47.5 cm x 25 cm) | Beam | 50MPa | Concrete Rectangular | 250 | 475 | 1187.5 | 7025 | 0.83 | 2040.9 | G300E | 5031948.96 | 39.48 | G300E | 1151926.35 | 9.04
1308 | Story24 | B68 | 50 MPa RC Beam (47.5 cm x 25 cm) | Beam | 50MPa | Concrete Rectangular | 250 | 475 | 1187.5 | 7025 | 0.83 | 2040.9 | G300E | 3576310.42 | 28.06 | G300E | 2801905.44 | 21.98
1309 | Story24 | B69 | 50 MPa RC Beam (47.5 cm x 25 cm) | Beam | 50MPa | Concrete Rectangular | 250 | 475 | 1187.5 | 7025 | 0.83 | 2040.9 | G300E | 5032534.38 | 39.49 | G300E | 1151905.5 | 9.04
1310 | Story24 | B7 | 50 MPa RC Beam (47.5 cm x 25 cm) | Beam | 50MPa | Concrete Rectangular | 250 | 475 | 1187.5 | 7025 | 0.83 | 2040.9 | G300E | 5033412.5 | 39.49 | G300E | 1151829.03 | 9.04
1311 | Story24 | B70 | 50 MPa RC Beam (47.5 cm x 25 cm) | Beam | 50MPa | Concrete Rectangular | 250 | 475 | 1187.5 | 7025 | 0.83 | 2040.9 | G300E | 3896240.62 | 30.57 | G300E | 2923563.74 | 22.94
1312 | Story24 | B71 | 50 MPa RC Beam (47.5 cm x 25 cm) | Beam | 50MPa | Concrete Rectangular | 250 | 475 | 1187.5 | 7025 | 0.83 | 2040.9 | G300E | 4393844.79 | 34.48 | G300E | 1725374.83 | 13.54
1313 | Story24 | B72 | 50 MPa RC Beam (47.5 cm x 25 cm) | Beam | 50MPa | Concrete Rectangular | 250 | 475 | 1187.5 | 7025 | 0.83 | 2040.9 | G300E | 4188363.54 | 32.86 | G300E | 2964116.5 | 23.26
1314 | Story24 | B73 | 50 MPa RC Beam (47.5 cm x 25 cm) | Beam | 50MPa | Concrete Rectangular | 250 | 475 | 1187.5 | 7025 | 0.83 | 2040.9 | G300E | 4240758.33 | 33.27 | G300E | 3583487.33 | 28.12
1315 | Story24 | B74 | 50 MPa RC Beam (47.5 cm x 25 cm) | Beam | 50MPa | Concrete Rectangular | 250 | 475 | 1187.5 | 7025 | 0.83 | 2040.9 | G300E | 5000921.88 | 39.24 | G300E | 3045957.53 | 23.9
1316 | Story24 | B75 | 50 MPa RC Beam (47.5 cm x 25 cm) | Beam | 50MPa | Concrete Rectangular | 250 | 475 | 1187.5 | 7025 | 0.83 | 2040.9 | G300E | 3693686.46 | 28.98 | G300E | 3503310.57 | 27.49
1317 | Story24 | B76 | 50 MPa RC Beam (47.5 cm x 25 cm) | Beam | 50MPa | Concrete Rectangular | 250 | 475 | 1187.5 | 7025 | 0.83 | 2040.9 | G300E | 3585384.38 | 28.13 | G300E | 3521884.89 | 27.63
1318 | Story24 | B77 | 50 MPa RC Beam (47.5 cm x 25 cm) | Beam | 50MPa | Concrete Rectangular | 250 | 475 | 1187.5 | 7025 | 0.83 | 2040.9 | G300E | 3406563 | 26.73 | G300E | 3928758.23 | 30.83
1319 | Story24 | B78 | 50 MPa RC Beam (47.5 cm x 25 cm) | Beam | 50MPa | Concrete Rectangular | 250 | 475 | 1187.5 | 7025 | 0.83 | 2040.9 | G300E | 3427919 | 26.9 | G300E | 3955630.19 | 31.04
1320 | Story24 | B79 | 50 MPa RC Beam (47.5 cm x 25 cm) | Beam | 50MPa | Concrete Rectangular | 250 | 475 | 1187.5 | 7025 | 0.83 | 2040.9 | G300E | 3601190.62 | 28.26 | G300E | 3307488.69 | 25.95
1321 | Story24 | B8 | 50 MPa RC Beam (47.5 cm x 25 cm) | Beam | 50MPa | Concrete Rectangular | 250 | 475 | 1187.5 | 7025 | 0.83 | 2040.9 | G300E | 3600897.92 | 28.25 | G300E | 3307488.69 | 25.95
1322 | Story24 | B80 | 50 MPa RC Beam (47.5 cm x 25 cm) | Beam | 50MPa | Concrete Rectangular | 250 | 475 | 1187.5 | 7025 | 0.83 | 2040.9 | G300E | 3605511 | 28.29 | G300E | 3955630.19 | 31.04
1323 | Story24 | B81 | 50 MPa RC Beam (47.5 cm x 25 cm) | Beam | 50MPa | Concrete Rectangular | 250 | 475 | 1187.5 | 7025 | 0.83 | 2040.9 | G300E | 3406001 | 26.72 | G300E | 3927634.23 | 30.82
1324 | Story24 | B82 | 50 MPa RC Beam (47.5 cm x 25 cm) | Beam | 50MPa | Concrete Rectangular | 250 | 475 | 1187.5 | 7025 | 0.83 | 2040.9 | G300E | 3585384.38 | 28.13 | G300E | 3521884.89 | 27.63
1325 | Story24 | B9 | 50 MPa RC Beam (47.5 cm x 25 cm) | Beam | 50MPa | Concrete Rectangular | 250 | 475 | 1187.5 | 7025 | 0.83 | 2040.9 | G300E | 5031363.54 | 39.48 | G300E | 1151849.88 | 9.04
1326 | Story25 | B1 | 50 MPa RC Beam (50 cm x 25 cm) | Beam | 50MPa | Concrete Rectangular | 250 | 500 | 1250 | 7012.5 | 0.88 | 2144.5 | G300E | 3171403.12 | 24.88 | G300E | 3667781.48 | 28.78
1327 | Story25 | B10 | 50 MPa RC Beam (50 cm x 25 cm) | Beam | 50MPa | Concrete Rectangular | 250 | 500 | 1250 | 7012.5 | 0.88 | 2144.5 | G300E | 3445942.5 | 27.04 | G300E | 4212227.83 | 33.05
1328 | Story25 | B11 | 50 MPa RC Beam (50 cm x 25 cm) | Beam | 50MPa | Concrete Rectangular | 250 | 500 | 1250 | 7012.5 | 0.88 | 2144.5 | G300E | 4613932.81 | 36.2 | G300E | 1200177.69 | 9.42
1329 | Story25 | B12 | 50 MPa RC Beam (50 cm x 25 cm) | Beam | 50MPa | Concrete Rectangular | 250 | 500 | 1250 | 7012.5 | 0.88 | 2144.5 | G300E | 3579881.25 | 28.09 | G300E | 4004387.32 | 31.42
1330 | Story25 | B13 | 50 MPa RC Beam (50 cm x 25 cm) | Beam | 50MPa | Concrete Rectangular | 250 | 500 | 1250 | 7012.5 | 0.88 | 2144.5 | G300E | 4269735.94 | 33.5 | G300E | 3087258.97 | 24.22
1331 | Story25 | B14 | 50 MPa RC Beam (50 cm x 25 cm) | Beam | 50MPa | Concrete Rectangular | 250 | 500 | 1250 | 7012.5 | 0.88 | 2144.5 | G300E | 3495591 | 27.43 | G300E | 2878774.3 | 22.59
1332 | Story25 | B15 | 50 MPa RC Beam (50 cm x 25 cm) | Beam | 50MPa | Concrete Rectangular | 250 | 500 | 1250 | 7012.5 | 0.88 | 2144.5 | G300E | 3171403.12 | 24.88 | G300E | 3667781.48 | 28.78
1333 | Story25 | B16 | 50 MPa RC Beam (50 cm x 25 cm) | Beam | 50MPa | Concrete Rectangular | 250 | 500 | 1250 | 7012.5 | 0.88 | 2144.5 | G300E | 3636565.62 | 28.53 | G300E | 4143468.57 | 32.51
1334 | Story25 | B17 | 50 MPa RC Beam (50 cm x 25 cm) | Beam | 50MPa | Concrete Rectangular | 250 | 500 | 1250 | 7012.5 | 0.88 | 2144.5 | G300E | 4241685.94 | 33.28 | G300E | 2449546.6 | 19.22
1335 | Story25 | B18 | 50 MPa RC Beam (50 cm x 25 cm) | Beam | 50MPa | Concrete Rectangular | 250 | 500 | 1250 | 7012.5 | 0.88 | 2144.5 | G300E | 4331387.5 | 33.99 | G300E | 1841907.63 | 14.45
1336 | Story25 | B19 | 50 MPa RC Beam (50 cm x 25 cm) | Beam | 50MPa | Concrete Rectangular | 250 | 500 | 1250 | 7012.5 | 0.88 | 2144.5 | G300E | 4327004.69 | 33.95 | G300E | 2485888.88 | 19.51
1337 | Story25 | B2 | 50 MPa RC Beam (50 cm x 25 cm) | Beam | 50MPa | Concrete Rectangular | 250 | 500 | 1250 | 7012.5 | 0.88 | 2144.5 | G300E | 3608352 | 28.31 | G300E | 2876249.8 | 22.57
1338 | Story25 | B20 | 50 MPa RC Beam (50 cm x 25 cm) | Beam | 50MPa | Concrete Rectangular | 250 | 500 | 1250 | 7012.5 | 0.88 | 2144.5 | G300E | 4215681.25 | 33.08 | G300E | 3773851.38 | 29.61
1339 | Story25 | B21 | 50 MPa RC Beam (50 cm x 25 cm) | Beam | 50MPa | Concrete Rectangular | 250 | 500 | 1250 | 7012.5 | 0.88 | 2144.5 | G300E | 3718962.5 | 29.18 | G300E | 1714074.14 | 13.45
1340 | Story25 | B22 | 50 MPa RC Beam (50 cm x 25 cm) | Beam | 50MPa | Concrete Rectangular | 250 | 500 | 1250 | 7200 | 0.9 | 2201.83 | G300E | 5129400 | 40.25 | G300E | 3981556.5 | 31.24
1341 | Story25 | B23 | 50 MPa RC Beam (50 cm x 25 cm) | Beam | 50MPa | Concrete Rectangular | 250 | 500 | 1250 | 7012.5 | 0.88 | 2144.5 | G300E | 3455117.19 | 27.11 | G300E | 2916814.31 | 22.89
1342 | Story25 | B24 | 50 MPa RC Beam (50 cm x 25 cm) | Beam | 50MPa | Concrete Rectangular | 250 | 500 | 1250 | 7200 | 0.9 | 2201.83 | G300E | 5308800 | 41.65 | G300E | 3998305.5 | 31.37
1343 | Story25 | B25 | 50 MPa RC Beam (50 cm x 25 cm) | Beam | 50MPa | Concrete Rectangular | 250 | 500 | 1250 | 7012.5 | 0.88 | 2144.5 | G300E | 3857751.56 | 30.27 | G300E | 1714074.14 | 13.45
1344 | Story25 | B26 | 50 MPa RC Beam (50 cm x 25 cm) | Beam | 50MPa | Concrete Rectangular | 250 | 500 | 1250 | 7012.5 | 0.88 | 2144.5 | G300E | 4147017.19 | 32.54 | G300E | 3731240.22 | 29.28
1345 | Story25 | B27 | 50 MPa RC Beam (50 cm x 25 cm) | Beam | 50MPa | Concrete Rectangular | 250 | 500 | 1250 | 7012.5 | 0.88 | 2144.5 | G300E | 4249575 | 33.34 | G300E | 2485888.88 | 19.51
1346 | Story25 | B28 | 50 MPa RC Beam (50 cm x 25 cm) | Beam | 50MPa | Concrete Rectangular | 250 | 500 | 1250 | 7012.5 | 0.88 | 2144.5 | G300E | 4332848.44 | 34 | G300E | 1841907.63 | 14.45
1347 | Story25 | B29 | 50 MPa RC Beam (50 cm x 25 cm) | Beam | 50MPa | Concrete Rectangular | 250 | 500 | 1250 | 7012.5 | 0.88 | 2144.5 | G300E | 4243439.06 | 33.3 | G300E | 2449605.04 | 19.22
1348 | Story25 | B3 | 50 MPa RC Beam (50 cm x 25 cm) | Beam | 50MPa | Concrete Rectangular | 250 | 500 | 1250 | 7012.5 | 0.88 | 2144.5 | G300E | 4225615.62 | 33.16 | G300E | 3087258.97 | 24.22
1349 | Story25 | B30 | 50 MPa RC Beam (50 cm x 25 cm) | Beam | 50MPa | Concrete Rectangular | 250 | 500 | 1250 | 7012.5 | 0.88 | 2144.5 | G300E | 3636273.44 | 28.53 | G300E | 4143468.57 | 32.51
1350 | Story25 | B31 | 50 MPa RC Beam (50 cm x 25 cm) | Beam | 50MPa | Concrete Rectangular | 250 | 500 | 1250 | 7012.5 | 0.88 | 2144.5 | G300E | 3373596.88 | 26.47 | G300E | 4115174.59 | 32.29
1351 | Story25 | B32 | 50 MPa RC Beam (50 cm x 25 cm) | Beam | 50MPa | Concrete Rectangular | 250 | 500 | 1250 | 7012.5 | 0.88 | 2144.5 | G300E | 5368360.94 | 42.12 | G300E | 687930.63 | 5.4
1352 | Story25 | B33 | 50 MPa RC Beam (50 cm x 25 cm) | Beam | 50MPa | Concrete Rectangular | 250 | 500 | 1250 | 7012.5 | 0.88 | 2144.5 | G300E | 3970535.94 | 31.15 | G300E | 1799296.47 | 14.12
1353 | Story25 | B34 | 50 MPa RC Beam (50 cm x 25 cm) | Beam | 50MPa | Concrete Rectangular | 250 | 500 | 1250 | 7012.5 | 0.88 | 2144.5 | G300E | 4566598.44 | 35.83 | G300E | 596556.3 | 4.68
1354 | Story25 | B35 | 50 MPa RC Beam (50 cm x 25 cm) | Beam | 50MPa | Concrete Rectangular | 250 | 500 | 1250 | 7012.5 | 0.88 | 2144.5 | G300E | 3603548.44 | 28.27 | G300E | 2916814.31 | 22.89
1355 | Story25 | B36 | 50 MPa RC Beam (50 cm x 25 cm) | Beam | 50MPa | Concrete Rectangular | 250 | 500 | 1250 | 7200 | 0.9 | 2201.83 | G300E | 4231500 | 33.2 | G300E | 3359307 | 26.36
1356 | Story25 | B4 | 50 MPa RC Beam (50 cm x 25 cm) | Beam | 50MPa | Concrete Rectangular | 250 | 500 | 1250 | 7012.5 | 0.88 | 2144.5 | G300E | 3558843.75 | 27.92 | G300E | 4144345.13 | 32.52
1357 | Story25 | B40 | 50 MPa RC Beam (50 cm x 25 cm) | Beam | 50MPa | Concrete Rectangular | 250 | 500 | 1250 | 7012.5 | 0.88 | 2144.5 | G300E | 4130362.5 | 32.41 | G300E | 3890144.93 | 30.52
1358 | Story25 | B41 | 50 MPa RC Beam (50 cm x 25 cm) | Beam | 50MPa | Concrete Rectangular | 250 | 500 | 1250 | 7012.5 | 0.88 | 2144.5 | G300E | 3602671.88 | 28.27 | G300E | 2916814.31 | 22.89
1359 | Story25 | B42 | 50 MPa RC Beam (50 cm x 25 cm) | Beam | 50MPa | Concrete Rectangular | 250 | 500 | 1250 | 7012.5 | 0.88 | 2144.5 | G300E | 4566598.44 | 35.83 | G300E | 596556.3 | 4.68
1360 | Story25 | B43 | 50 MPa RC Beam (50 cm x 25 cm) | Beam | 50MPa | Concrete Rectangular | 250 | 500 | 1250 | 7012.5 | 0.88 | 2144.5 | G300E | 3970828.12 | 31.16 | G300E | 1799296.47 | 14.12
1361 | Story25 | B44 | 50 MPa RC Beam (50 cm x 25 cm) | Beam | 50MPa | Concrete Rectangular | 250 | 500 | 1250 | 7012.5 | 0.88 | 2144.5 | G300E | 5368068.75 | 42.12 | G300E | 687797.69 | 5.4
1362 | Story25 | B45 | 50 MPa RC Beam (50 cm x 25 cm) | Beam | 50MPa | Concrete Rectangular | 250 | 500 | 1250 | 7012.5 | 0.88 | 2144.5 | G300E | 3373596.88 | 26.47 | G300E | 4115174.59 | 32.29
1363 | Story25 | B46 | 50 MPa RC Beam (50 cm x 25 cm) | Beam | 50MPa | Concrete Rectangular | 250 | 500 | 1250 | 7012.5 | 0.88 | 2144.5 | G300E | 3636565.63 | 28.53 | G300E | 4145806.07 | 32.53
1364 | Story25 | B47 | 50 MPa RC Beam (50 cm x 25 cm) | Beam | 50MPa | Concrete Rectangular | 250 | 500 | 1250 | 7012.5 | 0.88 | 2144.5 | G300E | 5369529.69 | 42.13 | G300E | 688132.24 | 5.4
1365 | Story25 | B48 | 50 MPa RC Beam (50 cm x 25 cm) | Beam | 50MPa | Concrete Rectangular | 250 | 500 | 1250 | 7012.5 | 0.88 | 2144.5 | G300E | 4332556.25 | 33.99 | G300E | 1841907.63 | 14.45
1366 | Story25 | B49 | 50 MPa RC Beam (50 cm x 25 cm) | Beam | 50MPa | Concrete Rectangular | 250 | 500 | 1250 | 7012.5 | 0.88 | 2144.5 | G300E | 4567182.81 | 35.84 | G300E | 596556.3 | 4.68
1367 | Story25 | B5 | 50 MPa RC Beam (50 cm x 25 cm) | Beam | 50MPa | Concrete Rectangular | 250 | 500 | 1250 | 7012.5 | 0.88 | 2144.5 | G300E | 4603998.44 | 36.12 | G300E | 1200043.28 | 9.42
1368 | Story25 | B50 | 50 MPa RC Beam (50 cm x 25 cm) | Beam | 50MPa | Concrete Rectangular | 250 | 500 | 1250 | 7012.5 | 0.88 | 2144.5 | G300E | 4147893.75 | 32.55 | G300E | 3731240.22 | 29.28
1369 | Story25 | B51 | 50 MPa RC Beam (50 cm x 25 cm) | Beam | 50MPa | Concrete Rectangular | 250 | 500 | 1250 | 7200 | 0.9 | 2201.83 | G300E | 4242000 | 33.28 | G300E | 3994164 | 31.34
1370 | Story25 | B52 | 50 MPa RC Beam (50 cm x 25 cm) | Beam | 50MPa | Concrete Rectangular | 250 | 500 | 1250 | 7012.5 | 0.88 | 2144.5 | G300E | 5168212.5 | 40.55 | G300E | 3895287.43 | 30.56
1371 | Story25 | B54 | 50 MPa RC Beam (50 cm x 25 cm) | Beam | 50MPa | Concrete Rectangular | 250 | 500 | 1250 | 7012.5 | 0.88 | 2144.5 | G300E | 5169965.62 | 40.57 | G300E | 3894174.2 | 30.56
1372 | Story25 | B55 | 50 MPa RC Beam (50 cm x 25 cm) | Beam | 50MPa | Concrete Rectangular | 250 | 500 | 1250 | 7012.5 | 0.88 | 2144.5 | G300E | 4130362.5 | 32.41 | G300E | 3890144.93 | 30.52
1373 | Story25 | B56 | 50 MPa RC Beam (50 cm x 25 cm) | Beam | 50MPa | Concrete Rectangular | 250 | 500 | 1250 | 7012.5 | 0.88 | 2144.5 | G300E | 4147309.37 | 32.54 | G300E | 3731240.22 | 29.28
1374 | Story25 | B57 | 50 MPa RC Beam (50 cm x 25 cm) | Beam | 50MPa | Concrete Rectangular | 250 | 500 | 1250 | 7012.5 | 0.88 | 2144.5 | G300E | 4566598.44 | 35.83 | G300E | 596556.3 | 4.68
1375 | Story25 | B58 | 50 MPa RC Beam (50 cm x 25 cm) | Beam | 50MPa | Concrete Rectangular | 250 | 500 | 1250 | 7012.5 | 0.88 | 2144.5 | G300E | 4332556.25 | 33.99 | G300E | 1841907.63 | 14.45
1376 | Story25 | B59 | 50 MPa RC Beam (50 cm x 25 cm) | Beam | 50MPa | Concrete Rectangular | 250 | 500 | 1250 | 7012.5 | 0.88 | 2144.5 | G300E | 5367776.56 | 42.12 | G300E | 687753.86 | 5.4
1377 | Story25 | B6 | 50 MPa RC Beam (50 cm x 25 cm) | Beam | 50MPa | Concrete Rectangular | 250 | 500 | 1250 | 7012.5 | 0.88 | 2144.5 | G300E | 3445942.5 | 27.04 | G300E | 4215032.83 | 33.07
1378 | Story25 | B60 | 50 MPa RC Beam (50 cm x 25 cm) | Beam | 50MPa | Concrete Rectangular | 250 | 500 | 1250 | 7012.5 | 0.88 | 2144.5 | G300E | 3636565.62 | 28.53 | G300E | 4143468.57 | 32.51
1379 | Story25 | B61 | 50 MPa RC Beam (50 cm x 25 cm) | Beam | 50MPa | Concrete Rectangular | 250 | 500 | 1250 | 7012.5 | 0.88 | 2144.5 | G300E | 3288862.5 | 25.81 | G300E | 3667781.48 | 28.78
1380 | Story25 | B62 | 50 MPa RC Beam (50 cm x 25 cm) | Beam | 50MPa | Concrete Rectangular | 250 | 500 | 1250 | 7012.5 | 0.88 | 2144.5 | G300E | 4243731.25 | 33.3 | G300E | 2449691.23 | 19.22
1381 | Story25 | B63 | 50 MPa RC Beam (50 cm x 25 cm) | Beam | 50MPa | Concrete Rectangular | 250 | 500 | 1250 | 7012.5 | 0.88 | 2144.5 | G300E | 4270612.5 | 33.51 | G300E | 3087258.97 | 24.22
1382 | Story25 | B64 | 50 MPa RC Beam (50 cm x 25 cm) | Beam | 50MPa | Concrete Rectangular | 250 | 500 | 1250 | 7012.5 | 0.88 | 2144.5 | G300E | 4249867.19 | 33.35 | G300E | 2485888.88 | 19.51
1383 | Story25 | B65 | 50 MPa RC Beam (50 cm x 25 cm) | Beam | 50MPa | Concrete Rectangular | 250 | 500 | 1250 | 7012.5 | 0.88 | 2144.5 | G300E | 4615101.56 | 36.21 | G300E | 1200284.34 | 9.42
1384 | Story25 | B66 | 50 MPa RC Beam (50 cm x 25 cm) | Beam | 50MPa | Concrete Rectangular | 250 | 500 | 1250 | 7012.5 | 0.88 | 2144.5 | G300E | 3857167.19 | 30.26 | G300E | 1714074.14 | 13.45
1385 | Story25 | B67 | 50 MPa RC Beam (50 cm x 25 cm) | Beam | 50MPa | Concrete Rectangular | 250 | 500 | 1250 | 7012.5 | 0.88 | 2144.5 | G300E | 4541178.12 | 35.63 | G300E | 3087258.97 | 24.22
1386 | Story25 | B68 | 50 MPa RC Beam (50 cm x 25 cm) | Beam | 50MPa | Concrete Rectangular | 250 | 500 | 1250 | 7012.5 | 0.88 | 2144.5 | G300E | 3454532.81 | 27.11 | G300E | 2916814.31 | 22.89
1387 | Story25 | B69 | 50 MPa RC Beam (50 cm x 25 cm) | Beam | 50MPa | Concrete Rectangular | 250 | 500 | 1250 | 7012.5 | 0.88 | 2144.5 | G300E | 4541178.12 | 35.63 | G300E | 3087258.97 | 24.22
1388 | Story25 | B7 | 50 MPa RC Beam (50 cm x 25 cm) | Beam | 50MPa | Concrete Rectangular | 250 | 500 | 1250 | 7012.5 | 0.88 | 2144.5 | G300E | 4540593.75 | 35.63 | G300E | 3087258.97 | 24.22
1389 | Story25 | B70 | 50 MPa RC Beam (50 cm x 25 cm) | Beam | 50MPa | Concrete Rectangular | 250 | 500 | 1250 | 7012.5 | 0.88 | 2144.5 | G300E | 3857459.38 | 30.27 | G300E | 1714074.14 | 13.45
1390 | Story25 | B71 | 50 MPa RC Beam (50 cm x 25 cm) | Beam | 50MPa | Concrete Rectangular | 250 | 500 | 1250 | 7012.5 | 0.88 | 2144.5 | G300E | 4614517.19 | 36.21 | G300E | 1200196.68 | 9.42
1391 | Story25 | B72 | 50 MPa RC Beam (50 cm x 25 cm) | Beam | 50MPa | Concrete Rectangular | 250 | 500 | 1250 | 7012.5 | 0.88 | 2144.5 | G300E | 4249867.19 | 33.35 | G300E | 2485888.88 | 19.51
1392 | Story25 | B73 | 50 MPa RC Beam (50 cm x 25 cm) | Beam | 50MPa | Concrete Rectangular | 250 | 500 | 1250 | 7012.5 | 0.88 | 2144.5 | G300E | 4269443.75 | 33.5 | G300E | 3087258.97 | 24.22
1393 | Story25 | B74 | 50 MPa RC Beam (50 cm x 25 cm) | Beam | 50MPa | Concrete Rectangular | 250 | 500 | 1250 | 7012.5 | 0.88 | 2144.5 | G300E | 4243439.06 | 33.3 | G300E | 2449616.73 | 19.22
1394 | Story25 | B75 | 50 MPa RC Beam (50 cm x 25 cm) | Beam | 50MPa | Concrete Rectangular | 250 | 500 | 1250 | 7012.5 | 0.88 | 2144.5 | G300E | 3288862.5 | 25.81 | G300E | 3667781.48 | 28.78
1395 | Story25 | B76 | 50 MPa RC Beam (50 cm x 25 cm) | Beam | 50MPa | Concrete Rectangular | 250 | 500 | 1250 | 7012.5 | 0.88 | 2144.5 | G300E | 3608352 | 28.31 | G300E | 2878774.3 | 22.59
1396 | Story25 | B77 | 50 MPa RC Beam (50 cm x 25 cm) | Beam | 50MPa | Concrete Rectangular | 250 | 500 | 1250 | 7012.5 | 0.88 | 2144.5 | G300E | 3580173.44 | 28.09 | G300E | 4006724.82 | 31.44
1397 | Story25 | B78 | 50 MPa RC Beam (50 cm x 25 cm) | Beam | 50MPa | Concrete Rectangular | 250 | 500 | 1250 | 7012.5 | 0.88 | 2144.5 | G300E | 3445942.5 | 27.04 | G300E | 4215032.83 | 33.07
1398 | Story25 | B79 | 50 MPa RC Beam (50 cm x 25 cm) | Beam | 50MPa | Concrete Rectangular | 250 | 500 | 1250 | 7012.5 | 0.88 | 2144.5 | G300E | 3524950 | 27.66 | G300E | 3560506.3 | 27.94
1399 | Story25 | B8 | 50 MPa RC Beam (50 cm x 25 cm) | Beam | 50MPa | Concrete Rectangular | 250 | 500 | 1250 | 7012.5 | 0.88 | 2144.5 | G300E | 3524657.81 | 27.66 | G300E | 3558168.8 | 27.92
1400 | Story25 | B80 | 50 MPa RC Beam (50 cm x 25 cm) | Beam | 50MPa | Concrete Rectangular | 250 | 500 | 1250 | 7012.5 | 0.88 | 2144.5 | G300E | 3445942.5 | 27.04 | G300E | 4212788.83 | 33.06
1401 | Story25 | B81 | 50 MPa RC Beam (50 cm x 25 cm) | Beam | 50MPa | Concrete Rectangular | 250 | 500 | 1250 | 7012.5 | 0.88 | 2144.5 | G300E | 3580173.44 | 28.09 | G300E | 4004387.32 | 31.42
1402 | Story25 | B82 | 50 MPa RC Beam (50 cm x 25 cm) | Beam | 50MPa | Concrete Rectangular | 250 | 500 | 1250 | 7012.5 | 0.88 | 2144.5 | G300E | 3495591 | 27.43 | G300E | 2878774.3 | 22.59
1403 | Story25 | B9 | 50 MPa RC Beam (50 cm x 25 cm) | Beam | 50MPa | Concrete Rectangular | 250 | 500 | 1250 | 7012.5 | 0.88 | 2144.5 | G300E | 4540009.38 | 35.62 | G300E | 3087258.97 | 24.22
1404 | Story26 | B1 | 50 MPa RC Beam (50 cm x 25 cm) | Beam | 50MPa | Concrete Rectangular | 250 | 500 | 1250 | 7012.5 | 0.88 | 2144.5 | G300E | 3798437.5 | 29.8 | G300E | 4669650.05 | 36.64
1405 | Story26 | B10 | 50 MPa RC Beam (50 cm x 25 cm) | Beam | 50MPa | Concrete Rectangular | 250 | 500 | 1250 | 7012.5 | 0.88 | 2144.5 | G300E | 3603840.62 | 28.28 | G300E | 2509263.88 | 19.69
1406 | Story26 | B11 | 50 MPa RC Beam (50 cm x 25 cm) | Beam | 50MPa | Concrete Rectangular | 250 | 500 | 1250 | 7012.5 | 0.88 | 2144.5 | G300E | 4540593.75 | 35.63 | G300E | 612756.63 | 4.81
1407 | Story26 | B12 | 50 MPa RC Beam (50 cm x 25 cm) | Beam | 50MPa | Concrete Rectangular | 250 | 500 | 1250 | 7012.5 | 0.88 | 2144.5 | G300E | 3596828.12 | 28.22 | G300E | 2528500.05 | 19.84
1408 | Story26 | B13 | 50 MPa RC Beam (50 cm x 25 cm) | Beam | 50MPa | Concrete Rectangular | 250 | 500 | 1250 | 7012.5 | 0.88 | 2144.5 | G300E | 4301876.56 | 33.75 | G300E | 1841907.63 | 14.45
1409 | Story26 | B14 | 50 MPa RC Beam (50 cm x 25 cm) | Beam | 50MPa | Concrete Rectangular | 250 | 500 | 1250 | 7012.5 | 0.88 | 2144.5 | G300E | 3812462.5 | 29.91 | G300E | 4656793.8 | 36.54
1410 | Story26 | B15 | 50 MPa RC Beam (50 cm x 25 cm) | Beam | 50MPa | Concrete Rectangular | 250 | 500 | 1250 | 7012.5 | 0.88 | 2144.5 | G300E | 3799021.88 | 29.81 | G300E | 4669650.05 | 36.64
1411 | Story26 | B16 | 50 MPa RC Beam (50 cm x 25 cm) | Beam | 50MPa | Concrete Rectangular | 250 | 500 | 1250 | 7012.5 | 0.88 | 2144.5 | G300E | 3505957.81 | 27.51 | G300E | 2528500.05 | 19.84
1412 | Story26 | B17 | 50 MPa RC Beam (50 cm x 25 cm) | Beam | 50MPa | Concrete Rectangular | 250 | 500 | 1250 | 7012.5 | 0.88 | 2144.5 | G300E | 4368495.31 | 34.28 | G300E | 1849266.38 | 14.51
1413 | Story26 | B18 | 50 MPa RC Beam (50 cm x 25 cm) | Beam | 50MPa | Concrete Rectangular | 250 | 500 | 1250 | 7012.5 | 0.88 | 2144.5 | G300E | 4305967.19 | 33.79 | G300E | 1884518.8 | 14.79
1414 | Story26 | B19 | 50 MPa RC Beam (50 cm x 25 cm) | Beam | 50MPa | Concrete Rectangular | 250 | 500 | 1250 | 7012.5 | 0.88 | 2144.5 | G300E | 4243146.88 | 33.29 | G300E | 2528500.05 | 19.84
1415 | Story26 | B2 | 50 MPa RC Beam (50 cm x 25 cm) | Beam | 50MPa | Concrete Rectangular | 250 | 500 | 1250 | 7012.5 | 0.88 | 2144.5 | G300E | 3812462.5 | 29.91 | G300E | 4655625.05 | 36.53
1416 | Story26 | B20 | 50 MPa RC Beam (50 cm x 25 cm) | Beam | 50MPa | Concrete Rectangular | 250 | 500 | 1250 | 7012.5 | 0.88 | 2144.5 | G300E | 4152276.56 | 32.58 | G300E | 4417832.63 | 34.66
1417 | Story26 | B21 | 50 MPa RC Beam (50 cm x 25 cm) | Beam | 50MPa | Concrete Rectangular | 250 | 500 | 1250 | 7012.5 | 0.88 | 2144.5 | G300E | 3851323.44 | 30.22 | G300E | 3087258.97 | 24.22
1418 | Story26 | B22 | 50 MPa RC Beam (50 cm x 25 cm) | Beam | 50MPa | Concrete Rectangular | 250 | 500 | 1250 | 7200 | 0.9 | 2201.83 | G300E | 5192400 | 40.74 | G300E | 4606246.5 | 36.14
1419 | Story26 | B23 | 50 MPa RC Beam (50 cm x 25 cm) | Beam | 50MPa | Concrete Rectangular | 250 | 500 | 1250 | 7012.5 | 0.88 | 2144.5 | G300E | 3708151.56 | 29.1 | G300E | 1628851.81 | 12.78
1420 | Story26 | B24 | 50 MPa RC Beam (50 cm x 25 cm) | Beam | 50MPa | Concrete Rectangular | 250 | 500 | 1250 | 7200 | 0.9 | 2201.83 | G300E | 5190000 | 40.72 | G300E | 4606225.5 | 36.14
1421 | Story26 | B25 | 50 MPa RC Beam (50 cm x 25 cm) | Beam | 50MPa | Concrete Rectangular | 250 | 500 | 1250 | 7012.5 | 0.88 | 2144.5 | G300E | 3969367.19 | 31.15 | G300E | 3087258.97 | 24.22
1422 | Story26 | B26 | 50 MPa RC Beam (50 cm x 25 cm) | Beam | 50MPa | Concrete Rectangular | 250 | 500 | 1250 | 7012.5 | 0.88 | 2144.5 | G300E | 4153445.31 | 32.59 | G300E | 4417832.63 | 34.66
1423 | Story26 | B27 | 50 MPa RC Beam (50 cm x 25 cm) | Beam | 50MPa | Concrete Rectangular | 250 | 500 | 1250 | 7012.5 | 0.88 | 2144.5 | G300E | 4244023.44 | 33.3 | G300E | 2528500.05 | 19.84
1424 | Story26 | B28 | 50 MPa RC Beam (50 cm x 25 cm) | Beam | 50MPa | Concrete Rectangular | 250 | 500 | 1250 | 7012.5 | 0.88 | 2144.5 | G300E | 4305090.62 | 33.78 | G300E | 1884518.8 | 14.79
1425 | Story26 | B29 | 50 MPa RC Beam (50 cm x 25 cm) | Beam | 50MPa | Concrete Rectangular | 250 | 500 | 1250 | 7012.5 | 0.88 | 2144.5 | G300E | 4369079.69 | 34.28 | G300E | 1849348.19 | 14.51
1426 | Story26 | B3 | 50 MPa RC Beam (50 cm x 25 cm) | Beam | 50MPa | Concrete Rectangular | 250 | 500 | 1250 | 7012.5 | 0.88 | 2144.5 | G300E | 4303921.88 | 33.77 | G300E | 1841907.63 | 14.45
1427 | Story26 | B30 | 50 MPa RC Beam (50 cm x 25 cm) | Beam | 50MPa | Concrete Rectangular | 250 | 500 | 1250 | 7012.5 | 0.88 | 2144.5 | G300E | 3505957.81 | 27.51 | G300E | 2528500.05 | 19.84
1428 | Story26 | B31 | 50 MPa RC Beam (50 cm x 25 cm) | Beam | 50MPa | Concrete Rectangular | 250 | 500 | 1250 | 7012.5 | 0.88 | 2144.5 | G300E | 3758700 | 29.49 | G300E | 4935341.98 | 38.72
1429 | Story26 | B32 | 50 MPa RC Beam (50 cm x 25 cm) | Beam | 50MPa | Concrete Rectangular | 250 | 500 | 1250 | 7012.5 | 0.88 | 2144.5 | G300E | 4050595.31 | 31.78 | G300E | 2722657.18 | 21.36
1430 | Story26 | B33 | 50 MPa RC Beam (50 cm x 25 cm) | Beam | 50MPa | Concrete Rectangular | 250 | 500 | 1250 | 7012.5 | 0.88 | 2144.5 | G300E | 3971412.5 | 31.16 | G300E | 1799296.47 | 14.12
1431 | Story26 | B34 | 50 MPa RC Beam (50 cm x 25 cm) | Beam | 50MPa | Concrete Rectangular | 250 | 500 | 1250 | 7012.5 | 0.88 | 2144.5 | G300E | 4351840.62 | 34.15 | G300E | 553945.13 | 4.35
1432 | Story26 | B35 | 50 MPa RC Beam (50 cm x 25 cm) | Beam | 50MPa | Concrete Rectangular | 250 | 500 | 1250 | 7012.5 | 0.88 | 2144.5 | G300E | 3663154.69 | 28.74 | G300E | 2916814.31 | 22.89
1433 | Story26 | B36 | 50 MPa RC Beam (50 cm x 25 cm) | Beam | 50MPa | Concrete Rectangular | 250 | 500 | 1250 | 7200 | 0.9 | 2201.83 | G300E | 5059200 | 39.7 | G300E | 3937432.5 | 30.89
1434 | Story26 | B4 | 50 MPa RC Beam (50 cm x 25 cm) | Beam | 50MPa | Concrete Rectangular | 250 | 500 | 1250 | 7012.5 | 0.88 | 2144.5 | G300E | 3596828.12 | 28.22 | G300E | 2528500.05 | 19.84
1435 | Story26 | B40 | 50 MPa RC Beam (50 cm x 25 cm) | Beam | 50MPa | Concrete Rectangular | 250 | 500 | 1250 | 7012.5 | 0.88 | 2144.5 | G300E | 4928034.38 | 38.67 | G300E | 3833745.44 | 30.08
1436 | Story26 | B41 | 50 MPa RC Beam (50 cm x 25 cm) | Beam | 50MPa | Concrete Rectangular | 250 | 500 | 1250 | 7012.5 | 0.88 | 2144.5 | G300E | 3662278.12 | 28.74 | G300E | 2916814.31 | 22.89
1437 | Story26 | B42 | 50 MPa RC Beam (50 cm x 25 cm) | Beam | 50MPa | Concrete Rectangular | 250 | 500 | 1250 | 7012.5 | 0.88 | 2144.5 | G300E | 4350087.5 | 34.13 | G300E | 553945.13 | 4.35
1438 | Story26 | B43 | 50 MPa RC Beam (50 cm x 25 cm) | Beam | 50MPa | Concrete Rectangular | 250 | 500 | 1250 | 7012.5 | 0.88 | 2144.5 | G300E | 3971412.5 | 31.16 | G300E | 1799296.47 | 14.12
1439 | Story26 | B44 | 50 MPa RC Beam (50 cm x 25 cm) | Beam | 50MPa | Concrete Rectangular | 250 | 500 | 1250 | 7012.5 | 0.88 | 2144.5 | G300E | 4050887.5 | 31.78 | G300E | 2722657.18 | 21.36
1440 | Story26 | B45 | 50 MPa RC Beam (50 cm x 25 cm) | Beam | 50MPa | Concrete Rectangular | 250 | 500 | 1250 | 7012.5 | 0.88 | 2144.5 | G300E | 3993618.75 | 31.34 | G300E | 4935341.98 | 38.72
1441 | Story26 | B46 | 50 MPa RC Beam (50 cm x 25 cm) | Beam | 50MPa | Concrete Rectangular | 250 | 500 | 1250 | 7012.5 | 0.88 | 2144.5 | G300E | 3505957.81 | 27.51 | G300E | 2528500.05 | 19.84
1442 | Story26 | B47 | 50 MPa RC Beam (50 cm x 25 cm) | Beam | 50MPa | Concrete Rectangular | 250 | 500 | 1250 | 7012.5 | 0.88 | 2144.5 | G300E | 4051179.69 | 31.79 | G300E | 2722657.18 | 21.36
1443 | Story26 | B48 | 50 MPa RC Beam (50 cm x 25 cm) | Beam | 50MPa | Concrete Rectangular | 250 | 500 | 1250 | 7012.5 | 0.88 | 2144.5 | G300E | 4305090.62 | 33.78 | G300E | 1884518.8 | 14.79
1444 | Story26 | B49 | 50 MPa RC Beam (50 cm x 25 cm) | Beam | 50MPa | Concrete Rectangular | 250 | 500 | 1250 | 7012.5 | 0.88 | 2144.5 | G300E | 4349795.31 | 34.13 | G300E | 553945.13 | 4.35
1445 | Story26 | B5 | 50 MPa RC Beam (50 cm x 25 cm) | Beam | 50MPa | Concrete Rectangular | 250 | 500 | 1250 | 7012.5 | 0.88 | 2144.5 | G300E | 4540009.38 | 35.62 | G300E | 613037.13 | 4.81
1446 | Story26 | B50 | 50 MPa RC Beam (50 cm x 25 cm) | Beam | 50MPa | Concrete Rectangular | 250 | 500 | 1250 | 7012.5 | 0.88 | 2144.5 | G300E | 4153737.5 | 32.59 | G300E | 4417832.63 | 34.66
1447 | Story26 | B51 | 50 MPa RC Beam (50 cm x 25 cm) | Beam | 50MPa | Concrete Rectangular | 250 | 500 | 1250 | 7200 | 0.9 | 2201.83 | G300E | 5059500 | 39.7 | G300E | 3937494 | 30.9
1448 | Story26 | B52 | 50 MPa RC Beam (50 cm x 25 cm) | Beam | 50MPa | Concrete Rectangular | 250 | 500 | 1250 | 7012.5 | 0.88 | 2144.5 | G300E | 5059226.56 | 39.7 | G300E | 4486356.45 | 35.2
1449 | Story26 | B54 | 50 MPa RC Beam (50 cm x 25 cm) | Beam | 50MPa | Concrete Rectangular | 250 | 500 | 1250 | 7012.5 | 0.88 | 2144.5 | G300E | 5056304.69 | 39.67 | G300E | 4486268.79 | 35.2
1450 | Story26 | B55 | 50 MPa RC Beam (50 cm x 25 cm) | Beam | 50MPa | Concrete Rectangular | 250 | 500 | 1250 | 7012.5 | 0.88 | 2144.5 | G300E | 4927742.19 | 38.66 | G300E | 3833739.59 | 30.08
1451 | Story26 | B56 | 50 MPa RC Beam (50 cm x 25 cm) | Beam | 50MPa | Concrete Rectangular | 250 | 500 | 1250 | 7012.5 | 0.88 | 2144.5 | G300E | 4153445.31 | 32.59 | G300E | 4417832.63 | 34.66
1452 | Story26 | B57 | 50 MPa RC Beam (50 cm x 25 cm) | Beam | 50MPa | Concrete Rectangular | 250 | 500 | 1250 | 7012.5 | 0.88 | 2144.5 | G300E | 4350087.5 | 34.13 | G300E | 553945.13 | 4.35
1453 | Story26 | B58 | 50 MPa RC Beam (50 cm x 25 cm) | Beam | 50MPa | Concrete Rectangular | 250 | 500 | 1250 | 7012.5 | 0.88 | 2144.5 | G300E | 4305382.81 | 33.78 | G300E | 1884518.8 | 14.79
1454 | Story26 | B59 | 50 MPa RC Beam (50 cm x 25 cm) | Beam | 50MPa | Concrete Rectangular | 250 | 500 | 1250 | 7012.5 | 0.88 | 2144.5 | G300E | 4050595.31 | 31.78 | G300E | 2722657.18 | 21.36
1455 | Story26 | B6 | 50 MPa RC Beam (50 cm x 25 cm) | Beam | 50MPa | Concrete Rectangular | 250 | 500 | 1250 | 7012.5 | 0.88 | 2144.5 | G300E | 3604132.81 | 28.28 | G300E | 2509263.88 | 19.69
1456 | Story26 | B60 | 50 MPa RC Beam (50 cm x 25 cm) | Beam | 50MPa | Concrete Rectangular | 250 | 500 | 1250 | 7012.5 | 0.88 | 2144.5 | G300E | 3505957.81 | 27.51 | G300E | 2528500.05 | 19.84
1457 | Story26 | B61 | 50 MPa RC Beam (50 cm x 25 cm) | Beam | 50MPa | Concrete Rectangular | 250 | 500 | 1250 | 7012.5 | 0.88 | 2144.5 | G300E | 3799021.88 | 29.81 | G300E | 4670818.8 | 36.65
1458 | Story26 | B62 | 50 MPa RC Beam (50 cm x 25 cm) | Beam | 50MPa | Concrete Rectangular | 250 | 500 | 1250 | 7012.5 | 0.88 | 2144.5 | G300E | 4369956.25 | 34.29 | G300E | 1849440.23 | 14.51
1459 | Story26 | B63 | 50 MPa RC Beam (50 cm x 25 cm) | Beam | 50MPa | Concrete Rectangular | 250 | 500 | 1250 | 7012.5 | 0.88 | 2144.5 | G300E | 4301584.38 | 33.75 | G300E | 1841907.63 | 14.45
1460 | Story26 | B64 | 50 MPa RC Beam (50 cm x 25 cm) | Beam | 50MPa | Concrete Rectangular | 250 | 500 | 1250 | 7012.5 | 0.88 | 2144.5 | G300E | 4244607.81 | 33.3 | G300E | 2528500.05 | 19.84
1461 | Story26 | B65 | 50 MPa RC Beam (50 cm x 25 cm) | Beam | 50MPa | Concrete Rectangular | 250 | 500 | 1250 | 7012.5 | 0.88 | 2144.5 | G300E | 4541178.12 | 35.63 | G300E | 612826.76 | 4.81
1462 | Story26 | B66 | 50 MPa RC Beam (50 cm x 25 cm) | Beam | 50MPa | Concrete Rectangular | 250 | 500 | 1250 | 7012.5 | 0.88 | 2144.5 | G300E | 3969367.19 | 31.15 | G300E | 3087258.97 | 24.22
1463 | Story26 | B67 | 50 MPa RC Beam (50 cm x 25 cm) | Beam | 50MPa | Concrete Rectangular | 250 | 500 | 1250 | 7012.5 | 0.88 | 2144.5 | G300E | 4128609.38 | 32.39 | G300E | 1155315.22 | 9.07
1464 | Story26 | B68 | 50 MPa RC Beam (50 cm x 25 cm) | Beam | 50MPa | Concrete Rectangular | 250 | 500 | 1250 | 7012.5 | 0.88 | 2144.5 | G300E | 3706982.81 | 29.09 | G300E | 1628851.81 | 12.78
1465 | Story26 | B69 | 50 MPa RC Beam (50 cm x 25 cm) | Beam | 50MPa | Concrete Rectangular | 250 | 500 | 1250 | 7012.5 | 0.88 | 2144.5 | G300E | 4128609.38 | 32.39 | G300E | 1155315.22 | 9.07
1466 | Story26 | B7 | 50 MPa RC Beam (50 cm x 25 cm) | Beam | 50MPa | Concrete Rectangular | 250 | 500 | 1250 | 7012.5 | 0.88 | 2144.5 | G300E | 4128901.56 | 32.4 | G300E | 1155315.22 | 9.07
1467 | Story26 | B70 | 50 MPa RC Beam (50 cm x 25 cm) | Beam | 50MPa | Concrete Rectangular | 250 | 500 | 1250 | 7012.5 | 0.88 | 2144.5 | G300E | 3969367.19 | 31.15 | G300E | 3087258.97 | 24.22
1468 | Story26 | B71 | 50 MPa RC Beam (50 cm x 25 cm) | Beam | 50MPa | Concrete Rectangular | 250 | 500 | 1250 | 7012.5 | 0.88 | 2144.5 | G300E | 4540593.75 | 35.63 | G300E | 612769.78 | 4.81
1469 | Story26 | B72 | 50 MPa RC Beam (50 cm x 25 cm) | Beam | 50MPa | Concrete Rectangular | 250 | 500 | 1250 | 7012.5 | 0.88 | 2144.5 | G300E | 4244023.44 | 33.3 | G300E | 2528500.05 | 19.84
1470 | Story26 | B73 | 50 MPa RC Beam (50 cm x 25 cm) | Beam | 50MPa | Concrete Rectangular | 250 | 500 | 1250 | 7012.5 | 0.88 | 2144.5 | G300E | 4301584.38 | 33.75 | G300E | 1841907.63 | 14.45
1471 | Story26 | B74 | 50 MPa RC Beam (50 cm x 25 cm) | Beam | 50MPa | Concrete Rectangular | 250 | 500 | 1250 | 7012.5 | 0.88 | 2144.5 | G300E | 4369371.87 | 34.28 | G300E | 1849361.34 | 14.51
1472 | Story26 | B75 | 50 MPa RC Beam (50 cm x 25 cm) | Beam | 50MPa | Concrete Rectangular | 250 | 500 | 1250 | 7012.5 | 0.88 | 2144.5 | G300E | 3799021.88 | 29.81 | G300E | 4669650.05 | 36.64
1473 | Story26 | B76 | 50 MPa RC Beam (50 cm x 25 cm) | Beam | 50MPa | Concrete Rectangular | 250 | 500 | 1250 | 7012.5 | 0.88 | 2144.5 | G300E | 3812754.69 | 29.92 | G300E | 4656793.8 | 36.54
1474 | Story26 | B77 | 50 MPa RC Beam (50 cm x 25 cm) | Beam | 50MPa | Concrete Rectangular | 250 | 500 | 1250 | 7012.5 | 0.88 | 2144.5 | G300E | 3596535.94 | 28.22 | G300E | 2528500.05 | 19.84
1475 | Story26 | B78 | 50 MPa RC Beam (50 cm x 25 cm) | Beam | 50MPa | Concrete Rectangular | 250 | 500 | 1250 | 7012.5 | 0.88 | 2144.5 | G300E | 3603840.62 | 28.28 | G300E | 2509263.88 | 19.69
1476 | Story26 | B79 | 50 MPa RC Beam (50 cm x 25 cm) | Beam | 50MPa | Concrete Rectangular | 250 | 500 | 1250 | 7012.5 | 0.88 | 2144.5 | G300E | 3758700 | 29.49 | G300E | 4785838.41 | 37.55
1477 | Story26 | B8 | 50 MPa RC Beam (50 cm x 25 cm) | Beam | 50MPa | Concrete Rectangular | 250 | 500 | 1250 | 7012.5 | 0.88 | 2144.5 | G300E | 3758700 | 29.49 | G300E | 4784669.66 | 37.54
1478 | Story26 | B80 | 50 MPa RC Beam (50 cm x 25 cm) | Beam | 50MPa | Concrete Rectangular | 250 | 500 | 1250 | 7012.5 | 0.88 | 2144.5 | G300E | 3603840.62 | 28.28 | G300E | 2509263.88 | 19.69
1479 | Story26 | B81 | 50 MPa RC Beam (50 cm x 25 cm) | Beam | 50MPa | Concrete Rectangular | 250 | 500 | 1250 | 7012.5 | 0.88 | 2144.5 | G300E | 3596535.94 | 28.22 | G300E | 2528500.05 | 19.84
1480 | Story26 | B82 | 50 MPa RC Beam (50 cm x 25 cm) | Beam | 50MPa | Concrete Rectangular | 250 | 500 | 1250 | 7012.5 | 0.88 | 2144.5 | G300E | 3812754.69 | 29.92 | G300E | 4656793.8 | 36.54
1481 | Story26 | B9 | 50 MPa RC Beam (50 cm x 25 cm) | Beam | 50MPa | Concrete Rectangular | 250 | 500 | 1250 | 7012.5 | 0.88 | 2144.5 | G300E | 4128025 | 32.39 | G300E | 1155315.22 | 9.07
1482 | Story3 | B1 | 50 MPa RC Beam (27.5 cm x 25 cm) | Beam | 50MPa | Concrete Rectangular | 250 | 275 | 687.5 | 6862.5 | 0.47 | 1154.24 | G300E | 4230731.25 | 33.2 | G300E | 1176933.18 | 9.23
1483 | Story3 | B10 | 50 MPa RC Beam (27.5 cm x 25 cm) | Beam | 50MPa | Concrete Rectangular | 250 | 275 | 687.5 | 6862.5 | 0.47 | 1154.24 | G300E | 3643675.57 | 28.59 | G300E | 1527907.32 | 11.99
1484 | Story3 | B11 | 50 MPa RC Beam (27.5 cm x 25 cm) | Beam | 50MPa | Concrete Rectangular | 250 | 275 | 687.5 | 6862.5 | 0.47 | 1154.24 | G300E | 4494001.7 | 35.26 | G300E | 1672904.77 | 13.13
1485 | Story3 | B12 | 50 MPa RC Beam (27.5 cm x 25 cm) | Beam | 50MPa | Concrete Rectangular | 250 | 275 | 687.5 | 6862.5 | 0.47 | 1154.24 | G300E | 2791321.88 | 21.9 | G300E | 2250900 | 17.66
1486 | Story3 | B13 | 50 MPa RC Beam (27.5 cm x 25 cm) | Beam | 50MPa | Concrete Rectangular | 250 | 275 | 687.5 | 6862.5 | 0.47 | 1154.24 | G300E | 5184930.68 | 40.68 | G300E | 1285363.17 | 10.09
1487 | Story3 | B14 | 50 MPa RC Beam (27.5 cm x 25 cm) | Beam | 50MPa | Concrete Rectangular | 250 | 275 | 687.5 | 6862.5 | 0.47 | 1154.24 | G300E | 4162418.18 | 32.66 | G300E | 1174372.45 | 9.21
1488 | Story3 | B15 | 50 MPa RC Beam (27.5 cm x 25 cm) | Beam | 50MPa | Concrete Rectangular | 250 | 275 | 687.5 | 6862.5 | 0.47 | 1154.24 | G300E | 4236346.02 | 33.24 | G300E | 1178804.77 | 9.25
1489 | Story3 | B16 | 50 MPa RC Beam (27.5 cm x 25 cm) | Beam | 50MPa | Concrete Rectangular | 250 | 275 | 687.5 | 6862.5 | 0.47 | 1154.24 | G300E | 2798756.25 | 21.96 | G300E | 2257190.62 | 17.71
1490 | Story3 | B17 | 50 MPa RC Beam (27.5 cm x 25 cm) | Beam | 50MPa | Concrete Rectangular | 250 | 275 | 687.5 | 6862.5 | 0.47 | 1154.24 | G300E | 4622205.68 | 36.27 | G300E | 2161143.33 | 16.96
1491 | Story3 | B18 | 50 MPa RC Beam (27.5 cm x 25 cm) | Beam | 50MPa | Concrete Rectangular | 250 | 275 | 687.5 | 6862.5 | 0.47 | 1154.24 | G300E | 4568865.34 | 35.85 | G300E | 812662.08 | 6.38
1492 | Story3 | B19 | 50 MPa RC Beam (27.5 cm x 25 cm) | Beam | 50MPa | Concrete Rectangular | 250 | 275 | 687.5 | 6862.5 | 0.47 | 1154.24 | G300E | 4537048.3 | 35.6 | G300E | 456370.68 | 3.58
1493 | Story3 | B2 | 50 MPa RC Beam (27.5 cm x 25 cm) | Beam | 50MPa | Concrete Rectangular | 250 | 275 | 687.5 | 6862.5 | 0.47 | 1154.24 | G300E | 4126857.95 | 32.38 | G300E | 1164078.7 | 9.13
1494 | Story3 | B20 | 50 MPa RC Beam (27.5 cm x 25 cm) | Beam | 50MPa | Concrete Rectangular | 250 | 275 | 687.5 | 6862.5 | 0.47 | 1154.24 | G300E | 4762886.93 | 37.37 | G300E | 458337.64 | 3.6
1495 | Story3 | B21 | 50 MPa RC Beam (27.5 cm x 25 cm) | Beam | 50MPa | Concrete Rectangular | 250 | 275 | 687.5 | 6862.5 | 0.47 | 1154.24 | G300E | 4799382.95 | 37.66 | G300E | 459871.41 | 3.61
1496 | Story3 | B22 | 50 MPa RC Beam (27.5 cm x 25 cm) | Beam | 50MPa | Concrete Rectangular | 250 | 275 | 687.5 | 7200 | 0.5 | 1211.01 | G300E | 4850921.74 | 38.06 | G300E | 1442766.37 | 11.32
1497 | Story3 | B23 | 50 MPa RC Beam (27.5 cm x 25 cm) | Beam | 50MPa | Concrete Rectangular | 250 | 275 | 687.5 | 6862.5 | 0.47 | 1154.24 | G300E | 4443780.68 | 34.87 | G300E | 812662.08 | 6.38
1498 | Story3 | B24 | 50 MPa RC Beam (27.5 cm x 25 cm) | Beam | 50MPa | Concrete Rectangular | 250 | 275 | 687.5 | 7200 | 0.5 | 1211.01 | G300E | 4968939.13 | 38.99 | G300E | 1589962.3 | 12.48
1499 | Story3 | B25 | 50 MPa RC Beam (27.5 cm x 25 cm) | Beam | 50MPa | Concrete Rectangular | 250 | 275 | 687.5 | 6862.5 | 0.47 | 1154.24 | G300E | 4885476.14 | 38.33 | G300E | 487252.78 | 3.82
1500 | Story3 | B26 | 50 MPa RC Beam (27.5 cm x 25 cm) | Beam | 50MPa | Concrete Rectangular | 250 | 275 | 687.5 | 6862.5 | 0.47 | 1154.24 | G300E | 4838374.43 | 37.96 | G300E | 483577.92 | 3.79
1501 | Story3 | B27 | 50 MPa RC Beam (27.5 cm x 25 cm) | Beam | 50MPa | Concrete Rectangular | 250 | 275 | 687.5 | 6862.5 | 0.47 | 1154.24 | G300E | 4617214.77 | 36.23 | G300E | 481877.73 | 3.78
1502 | Story3 | B28 | 50 MPa RC Beam (27.5 cm x 25 cm) | Beam | 50MPa | Concrete Rectangular | 250 | 275 | 687.5 | 6862.5 | 0.47 | 1154.24 | G300E | 4570113.07 | 35.86 | G300E | 812662.08 | 6.38
1503 | Story3 | B29 | 50 MPa RC Beam (27.5 cm x 25 cm) | Beam | 50MPa | Concrete Rectangular | 250 | 275 | 687.5 | 6862.5 | 0.47 | 1154.24 | G300E | 4630003.98 | 36.33 | G300E | 2050719.47 | 16.09
1504 | Story3 | B3 | 50 MPa RC Beam (27.5 cm x 25 cm) | Beam | 50MPa | Concrete Rectangular | 250 | 275 | 687.5 | 6862.5 | 0.47 | 1154.24 | G300E | 5063589.2 | 39.73 | G300E | 1270618.23 | 9.97
1505 | Story3 | B30 | 50 MPa RC Beam (27.5 cm x 25 cm) | Beam | 50MPa | Concrete Rectangular | 250 | 275 | 687.5 | 6862.5 | 0.47 | 1154.24 | G300E | 2821631.25 | 22.14 | G300E | 2256046.88 | 17.7
1506 | Story3 | B31 | 50 MPa RC Beam (27.5 cm x 25 cm) | Beam | 50MPa | Concrete Rectangular | 250 | 275 | 687.5 | 6862.5 | 0.47 | 1154.24 | G300E | 3680795.45 | 28.88 | G300E | 1141177.13 | 8.95
1507 | Story3 | B32 | 50 MPa RC Beam (27.5 cm x 25 cm) | Beam | 50MPa | Concrete Rectangular | 250 | 275 | 687.5 | 6862.5 | 0.47 | 1154.24 | G300E | 4989037.5 | 39.15 | G300E | 841829.43 | 6.61
1508 | Story3 | B33 | 50 MPa RC Beam (27.5 cm x 25 cm) | Beam | 50MPa | Concrete Rectangular | 250 | 275 | 687.5 | 6862.5 | 0.47 | 1154.24 | G300E | 4879861.36 | 38.29 | G300E | 156115.01 | 1.22
1509 | Story3 | B34 | 50 MPa RC Beam (27.5 cm x 25 cm) | Beam | 50MPa | Concrete Rectangular | 250 | 275 | 687.5 | 6862.5 | 0.47 | 1154.24 | G300E | 4866136.36 | 38.18 | G300E | 152386.96 | 1.2
1510 | Story3 | B35 | 50 MPa RC Beam (27.5 cm x 25 cm) | Beam | 50MPa | Concrete Rectangular | 250 | 275 | 687.5 | 6862.5 | 0.47 | 1154.24 | G300E | 4374219.89 | 34.32 | G300E | 762622.45 | 5.98
1511 | Story3 | B36 | 50 MPa RC Beam (27.5 cm x 25 cm) | Beam | 50MPa | Concrete Rectangular | 250 | 275 | 687.5 | 7200 | 0.5 | 1211.01 | G300E | 4746365.22 | 37.24 | G300E | 1439009.84 | 11.29
1512 | Story3 | B4 | 50 MPa RC Beam (27.5 cm x 25 cm) | Beam | 50MPa | Concrete Rectangular | 250 | 275 | 687.5 | 6862.5 | 0.47 | 1154.24 | G300E | 3041803.12 | 23.87 | G300E | 1902628.12 | 14.93
1513 | Story3 | B40 | 50 MPa RC Beam (27.5 cm x 25 cm) | Beam | 50MPa | Concrete Rectangular | 250 | 275 | 687.5 | 6862.5 | 0.47 | 1154.24 | G300E | 4637259.78 | 36.39 | G300E | 1617475.21 | 12.69
1514 | Story3 | B41 | 50 MPa RC Beam (27.5 cm x 25 cm) | Beam | 50MPa | Concrete Rectangular | 250 | 275 | 687.5 | 6862.5 | 0.47 | 1154.24 | G300E | 4373907.95 | 34.32 | G300E | 762622.45 | 5.98
1515 | Story3 | B42 | 50 MPa RC Beam (27.5 cm x 25 cm) | Beam | 50MPa | Concrete Rectangular | 250 | 275 | 687.5 | 6862.5 | 0.47 | 1154.24 | G300E | 4865824.43 | 38.18 | G300E | 152358.65 | 1.2
1516 | Story3 | B43 | 50 MPa RC Beam (27.5 cm x 25 cm) | Beam | 50MPa | Concrete Rectangular | 250 | 275 | 687.5 | 6862.5 | 0.47 | 1154.24 | G300E | 4881421.02 | 38.3 | G300E | 156130.45 | 1.23
1517 | Story3 | B44 | 50 MPa RC Beam (27.5 cm x 25 cm) | Beam | 50MPa | Concrete Rectangular | 250 | 275 | 687.5 | 6862.5 | 0.47 | 1154.24 | G300E | 4985918.18 | 39.12 | G300E | 841645 | 6.6
1518 | Story3 | B45 | 50 MPa RC Beam (27.5 cm x 25 cm) | Beam | 50MPa | Concrete Rectangular | 250 | 275 | 687.5 | 6862.5 | 0.47 | 1154.24 | G300E | 3682043.18 | 28.89 | G300E | 1139305.54 | 8.94
1519 | Story3 | B46 | 50 MPa RC Beam (27.5 cm x 25 cm) | Beam | 50MPa | Concrete Rectangular | 250 | 275 | 687.5 | 6862.5 | 0.47 | 1154.24 | G300E | 3028650 | 23.76 | G300E | 2257190.62 | 17.71
1520 | Story3 | B47 | 50 MPa RC Beam (27.5 cm x 25 cm) | Beam | 50MPa | Concrete Rectangular | 250 | 275 | 687.5 | 6862.5 | 0.47 | 1154.24 | G300E | 4987165.91 | 39.13 | G300E | 841818.27 | 6.61
1521 | Story3 | B48 | 50 MPa RC Beam (27.5 cm x 25 cm) | Beam | 50MPa | Concrete Rectangular | 250 | 275 | 687.5 | 6862.5 | 0.47 | 1154.24 | G300E | 4568865.34 | 35.85 | G300E | 812662.08 | 6.38
1522 | Story3 | B49 | 50 MPa RC Beam (27.5 cm x 25 cm) | Beam | 50MPa | Concrete Rectangular | 250 | 275 | 687.5 | 6862.5 | 0.47 | 1154.24 | G300E | 4867384.09 | 38.19 | G300E | 152404.97 | 1.2
1523 | Story3 | B5 | 50 MPa RC Beam (27.5 cm x 25 cm) | Beam | 50MPa | Concrete Rectangular | 250 | 275 | 687.5 | 6862.5 | 0.47 | 1154.24 | G300E | 4510222.16 | 35.39 | G300E | 1647884.95 | 12.93
1524 | Story3 | B50 | 50 MPa RC Beam (27.5 cm x 25 cm) | Beam | 50MPa | Concrete Rectangular | 250 | 275 | 687.5 | 6862.5 | 0.47 | 1154.24 | G300E | 4838998.3 | 37.97 | G300E | 483590.78 | 3.79
1525 | Story3 | B51 | 50 MPa RC Beam (27.5 cm x 25 cm) | Beam | 50MPa | Concrete Rectangular | 250 | 275 | 687.5 | 7200 | 0.5 | 1211.01 | G300E | 4865008.7 | 38.17 | G300E | 1697023.17 | 13.32
1526 | Story3 | B52 | 50 MPa RC Beam (27.5 cm x 25 cm) | Beam | 50MPa | Concrete Rectangular | 250 | 275 | 687.5 | 6862.5 | 0.47 | 1154.24 | G300E | 4734528.26 | 37.15 | G300E | 1515432.82 | 11.89
1527 | Story3 | B54 | 50 MPa RC Beam (27.5 cm x 25 cm) | Beam | 50MPa | Concrete Rectangular | 250 | 275 | 687.5 | 6862.5 | 0.47 | 1154.24 | G300E | 4736020.11 | 37.16 | G300E | 1515432.82 | 11.89
1528 | Story3 | B55 | 50 MPa RC Beam (27.5 cm x 25 cm) | Beam | 50MPa | Concrete Rectangular | 250 | 275 | 687.5 | 6862.5 | 0.47 | 1154.24 | G300E | 4637259.78 | 36.39 | G300E | 1617475.21 | 12.69
1529 | Story3 | B56 | 50 MPa RC Beam (27.5 cm x 25 cm) | Beam | 50MPa | Concrete Rectangular | 250 | 275 | 687.5 | 6862.5 | 0.47 | 1154.24 | G300E | 4838374.43 | 37.96 | G300E | 483580.49 | 3.79
1530 | Story3 | B57 | 50 MPa RC Beam (27.5 cm x 25 cm) | Beam | 50MPa | Concrete Rectangular | 250 | 275 | 687.5 | 6862.5 | 0.47 | 1154.24 | G300E | 4865824.43 | 38.18 | G300E | 152357.79 | 1.2
1531 | Story3 | B58 | 50 MPa RC Beam (27.5 cm x 25 cm) | Beam | 50MPa | Concrete Rectangular | 250 | 275 | 687.5 | 6862.5 | 0.47 | 1154.24 | G300E | 4570113.07 | 35.86 | G300E | 812662.08 | 6.38
1532 | Story3 | B59 | 50 MPa RC Beam (27.5 cm x 25 cm) | Beam | 50MPa | Concrete Rectangular | 250 | 275 | 687.5 | 6862.5 | 0.47 | 1154.24 | G300E | 4985918.18 | 39.12 | G300E | 841641.56 | 6.6
1533 | Story3 | B6 | 50 MPa RC Beam (27.5 cm x 25 cm) | Beam | 50MPa | Concrete Rectangular | 250 | 275 | 687.5 | 6862.5 | 0.47 | 1154.24 | G300E | 3643675.57 | 28.59 | G300E | 1526035.73 | 11.97
1534 | Story3 | B60 | 50 MPa RC Beam (27.5 cm x 25 cm) | Beam | 50MPa | Concrete Rectangular | 250 | 275 | 687.5 | 6862.5 | 0.47 | 1154.24 | G300E | 3051525 | 23.94 | G300E | 2256046.88 | 17.7
1535 | Story3 | B61 | 50 MPa RC Beam (27.5 cm x 25 cm) | Beam | 50MPa | Concrete Rectangular | 250 | 275 | 687.5 | 6862.5 | 0.47 | 1154.24 | G300E | 4236346.02 | 33.24 | G300E | 1178804.77 | 9.25
1536 | Story3 | B62 | 50 MPa RC Beam (27.5 cm x 25 cm) | Beam | 50MPa | Concrete Rectangular | 250 | 275 | 687.5 | 6862.5 | 0.47 | 1154.24 | G300E | 4629380.11 | 36.32 | G300E | 2051655.27 | 16.1
1537 | Story3 | B63 | 50 MPa RC Beam (27.5 cm x 25 cm) | Beam | 50MPa | Concrete Rectangular | 250 | 275 | 687.5 | 6862.5 | 0.47 | 1154.24 | G300E | 5184930.68 | 40.68 | G300E | 1285364.89 | 10.09
1538 | Story3 | B64 | 50 MPa RC Beam (27.5 cm x 25 cm) | Beam | 50MPa | Concrete Rectangular | 250 | 275 | 687.5 | 6862.5 | 0.47 | 1154.24 | G300E | 4617214.77 | 36.23 | G300E | 481897.46 | 3.78
1539 | Story3 | B65 | 50 MPa RC Beam (27.5 cm x 25 cm) | Beam | 50MPa | Concrete Rectangular | 250 | 275 | 687.5 | 6862.5 | 0.47 | 1154.24 | G300E | 4494001.7 | 35.26 | G300E | 1672904.77 | 13.13
1540 | Story3 | B66 | 50 MPa RC Beam (27.5 cm x 25 cm) | Beam | 50MPa | Concrete Rectangular | 250 | 275 | 687.5 | 6862.5 | 0.47 | 1154.24 | G300E | 4885476.14 | 38.33 | G300E | 487253.64 | 3.82
1541 | Story3 | B67 | 50 MPa RC Beam (27.5 cm x 25 cm) | Beam | 50MPa | Concrete Rectangular | 250 | 275 | 687.5 | 6862.5 | 0.47 | 1154.24 | G300E | 5520257.39 | 43.31 | G300E | 195942.39 | 1.54
1542 | Story3 | B68 | 50 MPa RC Beam (27.5 cm x 25 cm) | Beam | 50MPa | Concrete Rectangular | 250 | 275 | 687.5 | 6862.5 | 0.47 | 1154.24 | G300E | 4441285.23 | 34.85 | G300E | 812662.08 | 6.38
1543 | Story3 | B69 | 50 MPa RC Beam (27.5 cm x 25 cm) | Beam | 50MPa | Concrete Rectangular | 250 | 275 | 687.5 | 6862.5 | 0.47 | 1154.24 | G300E | 5520257.39 | 43.31 | G300E | 195947.54 | 1.54
1544 | Story3 | B7 | 50 MPa RC Beam (27.5 cm x 25 cm) | Beam | 50MPa | Concrete Rectangular | 250 | 275 | 687.5 | 6862.5 | 0.47 | 1154.24 | G300E | 5518073.86 | 43.3 | G300E | 195864.33 | 1.54
1545 | Story3 | B70 | 50 MPa RC Beam (27.5 cm x 25 cm) | Beam | 50MPa | Concrete Rectangular | 250 | 275 | 687.5 | 6862.5 | 0.47 | 1154.24 | G300E | 4885476.14 | 38.33 | G300E | 487246.78 | 3.82
1546 | Story3 | B71 | 50 MPa RC Beam (27.5 cm x 25 cm) | Beam | 50MPa | Concrete Rectangular | 250 | 275 | 687.5 | 6862.5 | 0.47 | 1154.24 | G300E | 4494313.64 | 35.26 | G300E | 1672904.77 | 13.13
1547 | Story3 | B72 | 50 MPa RC Beam (27.5 cm x 25 cm) | Beam | 50MPa | Concrete Rectangular | 250 | 275 | 687.5 | 6862.5 | 0.47 | 1154.24 | G300E | 4616590.91 | 36.22 | G300E | 481880.3 | 3.78
1548 | Story3 | B73 | 50 MPa RC Beam (27.5 cm x 25 cm) | Beam | 50MPa | Concrete Rectangular | 250 | 275 | 687.5 | 6862.5 | 0.47 | 1154.24 | G300E | 5184618.75 | 40.68 | G300E | 1285352.88 | 10.09
1549 | Story3 | B74 | 50 MPa RC Beam (27.5 cm x 25 cm) | Beam | 50MPa | Concrete Rectangular | 250 | 275 | 687.5 | 6862.5 | 0.47 | 1154.24 | G300E | 4630003.98 | 36.33 | G300E | 2050719.47 | 16.09
1550 | Story3 | B75 | 50 MPa RC Beam (27.5 cm x 25 cm) | Beam | 50MPa | Concrete Rectangular | 250 | 275 | 687.5 | 6862.5 | 0.47 | 1154.24 | G300E | 4236346.02 | 33.24 | G300E | 1178804.77 | 9.25
1551 | Story3 | B76 | 50 MPa RC Beam (27.5 cm x 25 cm) | Beam | 50MPa | Concrete Rectangular | 250 | 275 | 687.5 | 6862.5 | 0.47 | 1154.24 | G300E | 4162106.25 | 32.66 | G300E | 1174372.45 | 9.21
1552 | Story3 | B77 | 50 MPa RC Beam (27.5 cm x 25 cm) | Beam | 50MPa | Concrete Rectangular | 250 | 275 | 687.5 | 6862.5 | 0.47 | 1154.24 | G300E | 3028650 | 23.76 | G300E | 2250900 | 17.66
1553 | Story3 | B78 | 50 MPa RC Beam (27.5 cm x 25 cm) | Beam | 50MPa | Concrete Rectangular | 250 | 275 | 687.5 | 6862.5 | 0.47 | 1154.24 | G300E | 3643675.57 | 28.59 | G300E | 1527907.32 | 11.99
1554 | Story3 | B79 | 50 MPa RC Beam (27.5 cm x 25 cm) | Beam | 50MPa | Concrete Rectangular | 250 | 275 | 687.5 | 6862.5 | 0.47 | 1154.24 | G300E | 3469305.68 | 27.22 | G300E | 1089265.91 | 8.55
1555 | Story3 | B8 | 50 MPa RC Beam (27.5 cm x 25 cm) | Beam | 50MPa | Concrete Rectangular | 250 | 275 | 687.5 | 6862.5 | 0.47 | 1154.24 | G300E | 3469929.55 | 27.23 | G300E | 1089265.91 | 8.55
1556 | Story3 | B80 | 50 MPa RC Beam (27.5 cm x 25 cm) | Beam | 50MPa | Concrete Rectangular | 250 | 275 | 687.5 | 6862.5 | 0.47 | 1154.24 | G300E | 3643675.57 | 28.59 | G300E | 1527907.32 | 11.99
1557 | Story3 | B81 | 50 MPa RC Beam (27.5 cm x 25 cm) | Beam | 50MPa | Concrete Rectangular | 250 | 275 | 687.5 | 6862.5 | 0.47 | 1154.24 | G300E | 2791607.81 | 21.9 | G300E | 2250900 | 17.66
1558 | Story3 | B82 | 50 MPa RC Beam (27.5 cm x 25 cm) | Beam | 50MPa | Concrete Rectangular | 250 | 275 | 687.5 | 6862.5 | 0.47 | 1154.24 | G300E | 4162418.18 | 32.66 | G300E | 1174372.45 | 9.21
1559 | Story3 | B9 | 50 MPa RC Beam (27.5 cm x 25 cm) | Beam | 50MPa | Concrete Rectangular | 250 | 275 | 687.5 | 6862.5 | 0.47 | 1154.24 | G300E | 5520569.32 | 43.32 | G300E | 195961.26 | 1.54
1560 | Story4 | B1 | 50 MPa RC Beam (27.5 cm x 25 cm) | Beam | 50MPa | Concrete Rectangular | 250 | 275 | 687.5 | 6862.5 | 0.47 | 1154.24 | G300E | 3302110.23 | 25.91 | G300E | 2105111.72 | 16.52
1561 | Story4 | B10 | 50 MPa RC Beam (27.5 cm x 25 cm) | Beam | 50MPa | Concrete Rectangular | 250 | 275 | 687.5 | 6862.5 | 0.47 | 1154.24 | G300E | 2442426.14 | 19.16 | G300E | 2632080.68 | 20.65
1562 | Story4 | B11 | 50 MPa RC Beam (27.5 cm x 25 cm) | Beam | 50MPa | Concrete Rectangular | 250 | 275 | 687.5 | 6862.5 | 0.47 | 1154.24 | G300E | 4570113.07 | 35.86 | G300E | 820159.37 | 6.44
1563 | Story4 | B12 | 50 MPa RC Beam (27.5 cm x 25 cm) | Beam | 50MPa | Concrete Rectangular | 250 | 275 | 687.5 | 6862.5 | 0.47 | 1154.24 | G300E | 2958673.3 | 23.21 | G300E | 2205488.5 | 17.31
1564 | Story4 | B13 | 50 MPa RC Beam (27.5 cm x 25 cm) | Beam | 50MPa | Concrete Rectangular | 250 | 275 | 687.5 | 6862.5 | 0.47 | 1154.24 | G300E | 4696133.52 | 36.85 | G300E | 1366007.22 | 10.72
1565 | Story4 | B14 | 50 MPa RC Beam (27.5 cm x 25 cm) | Beam | 50MPa | Concrete Rectangular | 250 | 275 | 687.5 | 6862.5 | 0.47 | 1154.24 | G300E | 4070086.36 | 31.94 | G300E | 1153095.82 | 9.05
1566 | Story4 | B15 | 50 MPa RC Beam (27.5 cm x 25 cm) | Beam | 50MPa | Concrete Rectangular | 250 | 275 | 687.5 | 6862.5 | 0.47 | 1154.24 | G300E | 3301798.3 | 25.91 | G300E | 2107295.25 | 16.53
1567 | Story4 | B16 | 50 MPa RC Beam (27.5 cm x 25 cm) | Beam | 50MPa | Concrete Rectangular | 250 | 275 | 687.5 | 6862.5 | 0.47 | 1154.24 | G300E | 2259634.09 | 17.73 | G300E | 2731586.93 | 21.43
1568 | Story4 | B17 | 50 MPa RC Beam (27.5 cm x 25 cm) | Beam | 50MPa | Concrete Rectangular | 250 | 275 | 687.5 | 6862.5 | 0.47 | 1154.24 | G300E | 4431927.27 | 34.77 | G300E | 898066.13 | 7.05
1569 | Story4 | B18 | 50 MPa RC Beam (27.5 cm x 25 cm) | Beam | 50MPa | Concrete Rectangular | 250 | 275 | 687.5 | 6862.5 | 0.47 | 1154.24 | G300E | 4606609.09 | 36.15 | G300E | 813447.84 | 6.38
1570 | Story4 | B19 | 50 MPa RC Beam (27.5 cm x 25 cm) | Beam | 50MPa | Concrete Rectangular | 250 | 275 | 687.5 | 6862.5 | 0.47 | 1154.24 | G300E | 4707051.14 | 36.93 | G300E | 789985.81 | 6.2
1571 | Story4 | B2 | 50 MPa RC Beam (27.5 cm x 25 cm) | Beam | 50MPa | Concrete Rectangular | 250 | 275 | 687.5 | 6862.5 | 0.47 | 1154.24 | G300E | 4042636.36 | 31.72 | G300E | 1153095.82 | 9.05
1572 | Story4 | B20 | 50 MPa RC Beam (27.5 cm x 25 cm) | Beam | 50MPa | Concrete Rectangular | 250 | 275 | 687.5 | 6862.5 | 0.47 | 1154.24 | G300E | 4790025 | 37.58 | G300E | 458611.28 | 3.6
1573 | Story4 | B21 | 50 MPa RC Beam (27.5 cm x 25 cm) | Beam | 50MPa | Concrete Rectangular | 250 | 275 | 687.5 | 6862.5 | 0.47 | 1154.24 | G300E | 4537360.23 | 35.6 | G300E | 456370.68 | 3.58
1574 | Story4 | B22 | 50 MPa RC Beam (27.5 cm x 25 cm) | Beam | 50MPa | Concrete Rectangular | 250 | 275 | 687.5 | 7200 | 0.5 | 1211.01 | G300E | 4924173.91 | 38.64 | G300E | 1567357.67 | 12.3
1575 | Story4 | B23 | 50 MPa RC Beam (27.5 cm x 25 cm) | Beam | 50MPa | Concrete Rectangular | 250 | 275 | 687.5 | 6862.5 | 0.47 | 1154.24 | G300E | 4487763.07 | 35.21 | G300E | 1696052.99 | 13.31
1576 | Story4 | B24 | 50 MPa RC Beam (27.5 cm x 25 cm) | Beam | 50MPa | Concrete Rectangular | 250 | 275 | 687.5 | 7200 | 0.5 | 1211.01 | G300E | 5045008.7 | 39.59 | G300E | 1936188.39 | 15.19
1577 | Story4 | B25 | 50 MPa RC Beam (27.5 cm x 25 cm) | Beam | 50MPa | Concrete Rectangular | 250 | 275 | 687.5 | 6862.5 | 0.47 | 1154.24 | G300E | 4610040.34 | 36.17 | G300E | 481787.66 | 3.78
1578 | Story4 | B26 | 50 MPa RC Beam (27.5 cm x 25 cm) | Beam | 50MPa | Concrete Rectangular | 250 | 275 | 687.5 | 6862.5 | 0.47 | 1154.24 | G300E | 4873934.66 | 38.24 | G300E | 483885.87 | 3.8
1579 | Story4 | B27 | 50 MPa RC Beam (27.5 cm x 25 cm) | Beam | 50MPa | Concrete Rectangular | 250 | 275 | 687.5 | 6862.5 | 0.47 | 1154.24 | G300E | 4790025 | 37.58 | G300E | 816357.54 | 6.41
1580 | Story4 | B28 | 50 MPa RC Beam (27.5 cm x 25 cm) | Beam | 50MPa | Concrete Rectangular | 250 | 275 | 687.5 | 6862.5 | 0.47 | 1154.24 | G300E | 4611288.07 | 36.18 | G300E | 813525.9 | 6.38
1581 | Story4 | B29 | 50 MPa RC Beam (27.5 cm x 25 cm) | Beam | 50MPa | Concrete Rectangular | 250 | 275 | 687.5 | 6862.5 | 0.47 | 1154.24 | G300E | 4431927.27 | 34.77 | G300E | 898066.13 | 7.05
1582 | Story4 | B3 | 50 MPa RC Beam (27.5 cm x 25 cm) | Beam | 50MPa | Concrete Rectangular | 250 | 275 | 687.5 | 6862.5 | 0.47 | 1154.24 | G300E | 4729198.3 | 37.11 | G300E | 1369485.65 | 10.75
1583 | Story4 | B30 | 50 MPa RC Beam (27.5 cm x 25 cm) | Beam | 50MPa | Concrete Rectangular | 250 | 275 | 687.5 | 6862.5 | 0.47 | 1154.24 | G300E | 2260257.95 | 17.73 | G300E | 2728155.68 | 21.41
1584 | Story4 | B31 | 50 MPa RC Beam (27.5 cm x 25 cm) | Beam | 50MPa | Concrete Rectangular | 250 | 275 | 687.5 | 6862.5 | 0.47 | 1154.24 | G300E | 3808375.57 | 29.88 | G300E | 1139305.54 | 8.94
1585 | Story4 | B32 | 50 MPa RC Beam (27.5 cm x 25 cm) | Beam | 50MPa | Concrete Rectangular | 250 | 275 | 687.5 | 6862.5 | 0.47 | 1154.24 | G300E | 4788777.27 | 37.57 | G300E | 1490187.82 | 11.69
1586 | Story4 | B33 | 50 MPa RC Beam (27.5 cm x 25 cm) | Beam | 50MPa | Concrete Rectangular | 250 | 275 | 687.5 | 6862.5 | 0.47 | 1154.24 | G300E | 4855842.61 | 38.1 | G300E | 155142.25 | 1.22
1587 | Story4 | B34 | 50 MPa RC Beam (27.5 cm x 25 cm) | Beam | 50MPa | Concrete Rectangular | 250 | 275 | 687.5 | 6862.5 | 0.47 | 1154.24 | G300E | 4939752.27 | 38.76 | G300E | 151261.51 | 1.19
1588 | Story4 | B35 | 50 MPa RC Beam (27.5 cm x 25 cm) | Beam | 50MPa | Concrete Rectangular | 250 | 275 | 687.5 | 6862.5 | 0.47 | 1154.24 | G300E | 4341155.11 | 34.06 | G300E | 762622.45 | 5.98
1589 | Story4 | B36 | 50 MPa RC Beam (27.5 cm x 25 cm) | Beam | 50MPa | Concrete Rectangular | 250 | 275 | 687.5 | 7200 | 0.5 | 1211.01 | G300E | 4843095.65 | 38 | G300E | 1540996.51 | 12.09
1590 | Story4 | B4 | 50 MPa RC Beam (27.5 cm x 25 cm) | Beam | 50MPa | Concrete Rectangular | 250 | 275 | 687.5 | 6862.5 | 0.47 | 1154.24 | G300E | 2693219.32 | 21.13 | G300E | 2180533.95 | 17.11
1591 | Story4 | B40 | 50 MPa RC Beam (27.5 cm x 25 cm) | Beam | 50MPa | Concrete Rectangular | 250 | 275 | 687.5 | 6862.5 | 0.47 | 1154.24 | G300E | 4732439.67 | 37.13 | G300E | 1609058.43 | 12.63
1592 | Story4 | B41 | 50 MPa RC Beam (27.5 cm x 25 cm) | Beam | 50MPa | Concrete Rectangular | 250 | 275 | 687.5 | 6862.5 | 0.47 | 1154.24 | G300E | 4340219.32 | 34.05 | G300E | 762622.45 | 5.98
1593 | Story4 | B42 | 50 MPa RC Beam (27.5 cm x 25 cm) | Beam | 50MPa | Concrete Rectangular | 250 | 275 | 687.5 | 6862.5 | 0.47 | 1154.24 | G300E | 4940376.14 | 38.76 | G300E | 151258.94 | 1.19
1594 | Story4 | B43 | 50 MPa RC Beam (27.5 cm x 25 cm) | Beam | 50MPa | Concrete Rectangular | 250 | 275 | 687.5 | 6862.5 | 0.47 | 1154.24 | G300E | 4856778.41 | 38.11 | G300E | 155150.83 | 1.22
1595 | Story4 | B44 | 50 MPa RC Beam (27.5 cm x 25 cm) | Beam | 50MPa | Concrete Rectangular | 250 | 275 | 687.5 | 6862.5 | 0.47 | 1154.24 | G300E | 3785916.48 | 29.71 | G300E | 1490081.45 | 11.69
1596 | Story4 | B45 | 50 MPa RC Beam (27.5 cm x 25 cm) | Beam | 50MPa | Concrete Rectangular | 250 | 275 | 687.5 | 6862.5 | 0.47 | 1154.24 | G300E | 3808687.5 | 29.88 | G300E | 1139305.54 | 8.94
1597 | Story4 | B46 | 50 MPa RC Beam (27.5 cm x 25 cm) | Beam | 50MPa | Concrete Rectangular | 250 | 275 | 687.5 | 6862.5 | 0.47 | 1154.24 | G300E | 2110842.61 | 16.56 | G300E | 2731586.93 | 21.43
1598 | Story4 | B47 | 50 MPa RC Beam (27.5 cm x 25 cm) | Beam | 50MPa | Concrete Rectangular | 250 | 275 | 687.5 | 6862.5 | 0.47 | 1154.24 | G300E | 4788465.34 | 37.57 | G300E | 1490183.53 | 11.69
1599 | Story4 | B48 | 50 MPa RC Beam (27.5 cm x 25 cm) | Beam | 50MPa | Concrete Rectangular | 250 | 275 | 687.5 | 6862.5 | 0.47 | 1154.24 | G300E | 4609104.55 | 36.16 | G300E | 813499.31 | 6.38
1600 | Story4 | B49 | 50 MPa RC Beam (27.5 cm x 25 cm) | Beam | 50MPa | Concrete Rectangular | 250 | 275 | 687.5 | 6862.5 | 0.47 | 1154.24 | G300E | 4941311.93 | 38.77 | G300E | 151264.08 | 1.19
1601 | Story4 | B5 | 50 MPa RC Beam (27.5 cm x 25 cm) | Beam | 50MPa | Concrete Rectangular | 250 | 275 | 687.5 | 6862.5 | 0.47 | 1154.24 | G300E | 4589452.84 | 36.01 | G300E | 795063.2 | 6.24
1602 | Story4 | B50 | 50 MPa RC Beam (27.5 cm x 25 cm) | Beam | 50MPa | Concrete Rectangular | 250 | 275 | 687.5 | 6862.5 | 0.47 | 1154.24 | G300E | 4874558.52 | 38.25 | G300E | 483899.6 | 3.8
1603 | Story4 | B51 | 50 MPa RC Beam (27.5 cm x 25 cm) | Beam | 50MPa | Concrete Rectangular | 250 | 275 | 687.5 | 7200 | 0.5 | 1211.01 | G300E | 4965182.61 | 38.96 | G300E | 1688192.45 | 13.25
1604 | Story4 | B52 | 50 MPa RC Beam (27.5 cm x 25 cm) | Beam | 50MPa | Concrete Rectangular | 250 | 275 | 687.5 | 6862.5 | 0.47 | 1154.24 | G300E | 4808225.54 | 37.73 | G300E | 1845429.56 | 14.48
1605 | Story4 | B54 | 50 MPa RC Beam (27.5 cm x 25 cm) | Beam | 50MPa | Concrete Rectangular | 250 | 275 | 687.5 | 6862.5 | 0.47 | 1154.24 | G300E | 4808523.91 | 37.73 | G300E | 1845429.56 | 14.48
1606 | Story4 | B55 | 50 MPa RC Beam (27.5 cm x 25 cm) | Beam | 50MPa | Concrete Rectangular | 250 | 275 | 687.5 | 6862.5 | 0.47 | 1154.24 | G300E | 4732439.67 | 37.13 | G300E | 1609058.43 | 12.63
1607 | Story4 | B56 | 50 MPa RC Beam (27.5 cm x 25 cm) | Beam | 50MPa | Concrete Rectangular | 250 | 275 | 687.5 | 6862.5 | 0.47 | 1154.24 | G300E | 4873934.66 | 38.24 | G300E | 483888.44 | 3.8
1608 | Story4 | B57 | 50 MPa RC Beam (27.5 cm x 25 cm) | Beam | 50MPa | Concrete Rectangular | 250 | 275 | 687.5 | 6862.5 | 0.47 | 1154.24 | G300E | 4940376.14 | 38.76 | G300E | 151258.08 | 1.19
1609 | Story4 | B58 | 50 MPa RC Beam (27.5 cm x 25 cm) | Beam | 50MPa | Concrete Rectangular | 250 | 275 | 687.5 | 6862.5 | 0.47 | 1154.24 | G300E | 4611600 | 36.18 | G300E | 813522.47 | 6.38
1610 | Story4 | B59 | 50 MPa RC Beam (27.5 cm x 25 cm) | Beam | 50MPa | Concrete Rectangular | 250 | 275 | 687.5 | 6862.5 | 0.47 | 1154.24 | G300E | 3785916.48 | 29.71 | G300E | 1490081.45 | 11.69
1611 | Story4 | B6 | 50 MPa RC Beam (27.5 cm x 25 cm) | Beam | 50MPa | Concrete Rectangular | 250 | 275 | 687.5 | 6862.5 | 0.47 | 1154.24 | G300E | 2322644.32 | 18.22 | G300E | 2629897.16 | 20.64
1612 | Story4 | B60 | 50 MPa RC Beam (27.5 cm x 25 cm) | Beam | 50MPa | Concrete Rectangular | 250 | 275 | 687.5 | 6862.5 | 0.47 | 1154.24 | G300E | 2110842.61 | 16.56 | G300E | 2728155.68 | 21.41
1613 | Story4 | B61 | 50 MPa RC Beam (27.5 cm x 25 cm) | Beam | 50MPa | Concrete Rectangular | 250 | 275 | 687.5 | 6862.5 | 0.47 | 1154.24 | G300E | 2825166.48 | 22.17 | G300E | 2132315.06 | 16.73
1614 | Story4 | B62 | 50 MPa RC Beam (27.5 cm x 25 cm) | Beam | 50MPa | Concrete Rectangular | 250 | 275 | 687.5 | 6862.5 | 0.47 | 1154.24 | G300E | 4431927.27 | 34.77 | G300E | 898066.13 | 7.05
1615 | Story4 | B63 | 50 MPa RC Beam (27.5 cm x 25 cm) | Beam | 50MPa | Concrete Rectangular | 250 | 275 | 687.5 | 6862.5 | 0.47 | 1154.24 | G300E | 4696445.45 | 36.85 | G300E | 1366015.8 | 10.72
1616 | Story4 | B64 | 50 MPa RC Beam (27.5 cm x 25 cm) | Beam | 50MPa | Concrete Rectangular | 250 | 275 | 687.5 | 6862.5 | 0.47 | 1154.24 | G300E | 4790648.86 | 37.59 | G300E | 816384.13 | 6.41
1617 | Story4 | B65 | 50 MPa RC Beam (27.5 cm x 25 cm) | Beam | 50MPa | Concrete Rectangular | 250 | 275 | 687.5 | 6862.5 | 0.47 | 1154.24 | G300E | 3510168.75 | 27.54 | G300E | 820173.09 | 6.44
1618 | Story4 | B66 | 50 MPa RC Beam (27.5 cm x 25 cm) | Beam | 50MPa | Concrete Rectangular | 250 | 275 | 687.5 | 6862.5 | 0.47 | 1154.24 | G300E | 4610040.34 | 36.17 | G300E | 481778.23 | 3.78
1619 | Story4 | B67 | 50 MPa RC Beam (27.5 cm x 25 cm) | Beam | 50MPa | Concrete Rectangular | 250 | 275 | 687.5 | 6862.5 | 0.47 | 1154.24 | G300E | 5119113.07 | 40.17 | G300E | 1283969.23 | 10.07
1620 | Story4 | B68 | 50 MPa RC Beam (27.5 cm x 25 cm) | Beam | 50MPa | Concrete Rectangular | 250 | 275 | 687.5 | 6862.5 | 0.47 | 1154.24 | G300E | 4486827.27 | 35.21 | G300E | 1696052.99 | 13.31
1621 | Story4 | B69 | 50 MPa RC Beam (27.5 cm x 25 cm) | Beam | 50MPa | Concrete Rectangular | 250 | 275 | 687.5 | 6862.5 | 0.47 | 1154.24 | G300E | 5119113.07 | 40.17 | G300E | 1283964.94 | 10.07
1622 | Story4 | B7 | 50 MPa RC Beam (27.5 cm x 25 cm) | Beam | 50MPa | Concrete Rectangular | 250 | 275 | 687.5 | 6862.5 | 0.47 | 1154.24 | G300E | 5119113.07 | 40.17 | G300E | 1283938.35 | 10.07
1623 | Story4 | B70 | 50 MPa RC Beam (27.5 cm x 25 cm) | Beam | 50MPa | Concrete Rectangular | 250 | 275 | 687.5 | 6862.5 | 0.47 | 1154.24 | G300E | 4610040.34 | 36.17 | G300E | 481777.37 | 3.78
1624 | Story4 | B71 | 50 MPa RC Beam (27.5 cm x 25 cm) | Beam | 50MPa | Concrete Rectangular | 250 | 275 | 687.5 | 6862.5 | 0.47 | 1154.24 | G300E | 3510480.68 | 27.54 | G300E | 820158.51 | 6.44
1625 | Story4 | B72 | 50 MPa RC Beam (27.5 cm x 25 cm) | Beam | 50MPa | Concrete Rectangular | 250 | 275 | 687.5 | 6862.5 | 0.47 | 1154.24 | G300E | 4790025 | 37.58 | G300E | 816358.4 | 6.41
1626 | Story4 | B73 | 50 MPa RC Beam (27.5 cm x 25 cm) | Beam | 50MPa | Concrete Rectangular | 250 | 275 | 687.5 | 6862.5 | 0.47 | 1154.24 | G300E | 4696133.52 | 36.85 | G300E | 1366004.64 | 10.72
1627 | Story4 | B74 | 50 MPa RC Beam (27.5 cm x 25 cm) | Beam | 50MPa | Concrete Rectangular | 250 | 275 | 687.5 | 6862.5 | 0.47 | 1154.24 | G300E | 4432239.2 | 34.78 | G300E | 898066.13 | 7.05
1628 | Story4 | B75 | 50 MPa RC Beam (27.5 cm x 25 cm) | Beam | 50MPa | Concrete Rectangular | 250 | 275 | 687.5 | 6862.5 | 0.47 | 1154.24 | G300E | 2824230.68 | 22.16 | G300E | 2132315.06 | 16.73
1629 | Story4 | B76 | 50 MPa RC Beam (27.5 cm x 25 cm) | Beam | 50MPa | Concrete Rectangular | 250 | 275 | 687.5 | 6862.5 | 0.47 | 1154.24 | G300E | 4069774.43 | 31.93 | G300E | 1153095.82 | 9.05
1630 | Story4 | B77 | 50 MPa RC Beam (27.5 cm x 25 cm) | Beam | 50MPa | Concrete Rectangular | 250 | 275 | 687.5 | 6862.5 | 0.47 | 1154.24 | G300E | 2614300.57 | 20.51 | G300E | 2205488.5 | 17.31
1631 | Story4 | B78 | 50 MPa RC Beam (27.5 cm x 25 cm) | Beam | 50MPa | Concrete Rectangular | 250 | 275 | 687.5 | 6862.5 | 0.47 | 1154.24 | G300E | 2322644.32 | 18.22 | G300E | 2632080.68 | 20.65
1632 | Story4 | B79 | 50 MPa RC Beam (27.5 cm x 25 cm) | Beam | 50MPa | Concrete Rectangular | 250 | 275 | 687.5 | 6862.5 | 0.47 | 1154.24 | G300E | 3713860.23 | 29.14 | G300E | 1144920.32 | 8.98
1633 | Story4 | B8 | 50 MPa RC Beam (27.5 cm x 25 cm) | Beam | 50MPa | Concrete Rectangular | 250 | 275 | 687.5 | 6862.5 | 0.47 | 1154.24 | G300E | 3714484.09 | 29.15 | G300E | 1144920.32 | 8.98
1634 | Story4 | B80 | 50 MPa RC Beam (27.5 cm x 25 cm) | Beam | 50MPa | Concrete Rectangular | 250 | 275 | 687.5 | 6862.5 | 0.47 | 1154.24 | G300E | 2442426.14 | 19.16 | G300E | 2633328.41 | 20.66
1635 | Story4 | B81 | 50 MPa RC Beam (27.5 cm x 25 cm) | Beam | 50MPa | Concrete Rectangular | 250 | 275 | 687.5 | 6862.5 | 0.47 | 1154.24 | G300E | 2958361.36 | 23.21 | G300E | 2205488.5 | 17.31
1636 | Story4 | B82 | 50 MPa RC Beam (27.5 cm x 25 cm) | Beam | 50MPa | Concrete Rectangular | 250 | 275 | 687.5 | 6862.5 | 0.47 | 1154.24 | G300E | 4070086.36 | 31.94 | G300E | 1153095.82 | 9.05
1637 | Story4 | B9 | 50 MPa RC Beam (27.5 cm x 25 cm) | Beam | 50MPa | Concrete Rectangular | 250 | 275 | 687.5 | 6862.5 | 0.47 | 1154.24 | G300E | 5119113.07 | 40.17 | G300E | 1283967.51 | 10.07
1638 | Story5 | B1 | 50 MPa RC Beam (27.5 cm x 25 cm) | Beam | 50MPa | Concrete Rectangular | 250 | 275 | 687.5 | 6875 | 0.47 | 1156.35 | G300E | 2280494.79 | 17.89 | G300E | 2406656.34 | 18.88
1639 | Story5 | B10 | 50 MPa RC Beam (27.5 cm x 25 cm) | Beam | 50MPa | Concrete Rectangular | 250 | 275 | 687.5 | 6875 | 0.47 | 1156.35 | G300E | 2938203.12 | 23.05 | G300E | 1617717.43 | 12.69
1640 | Story5 | B11 | 50 MPa RC Beam (27.5 cm x 25 cm) | Beam | 50MPa | Concrete Rectangular | 250 | 275 | 687.5 | 6875 | 0.47 | 1156.35 | G300E | 5316562.5 | 41.72 | G300E | 859195.94 | 6.74
1641 | Story5 | B12 | 50 MPa RC Beam (27.5 cm x 25 cm) | Beam | 50MPa | Concrete Rectangular | 250 | 275 | 687.5 | 6875 | 0.47 | 1156.35 | G300E | 3758125 | 29.49 | G300E | 1629571.17 | 12.79
1642 | Story5 | B13 | 50 MPa RC Beam (27.5 cm x 25 cm) | Beam | 50MPa | Concrete Rectangular | 250 | 275 | 687.5 | 6875 | 0.47 | 1156.35 | G300E | 4623750 | 36.28 | G300E | 1355624.53 | 10.64
1643 | Story5 | B14 | 50 MPa RC Beam (27.5 cm x 25 cm) | Beam | 50MPa | Concrete Rectangular | 250 | 275 | 687.5 | 6875 | 0.47 | 1156.35 | G300E | 2210598.96 | 17.35 | G300E | 2285344.67 | 17.93
1644 | Story5 | B15 | 50 MPa RC Beam (27.5 cm x 25 cm) | Beam | 50MPa | Concrete Rectangular | 250 | 275 | 687.5 | 6875 | 0.47 | 1156.35 | G300E | 2281067.71 | 17.9 | G300E | 2304390.72 | 18.08
1645 | Story5 | B16 | 50 MPa RC Beam (27.5 cm x 25 cm) | Beam | 50MPa | Concrete Rectangular | 250 | 275 | 687.5 | 6875 | 0.47 | 1156.35 | G300E | 3788125 | 29.72 | G300E | 1606380.78 | 12.6
1646 | Story5 | B17 | 50 MPa RC Beam (27.5 cm x 25 cm) | Beam | 50MPa | Concrete Rectangular | 250 | 275 | 687.5 | 6875 | 0.47 | 1156.35 | G300E | 4670937.5 | 36.65 | G300E | 1252147.81 | 9.82
1647 | Story5 | B18 | 50 MPa RC Beam (27.5 cm x 25 cm) | Beam | 50MPa | Concrete Rectangular | 250 | 275 | 687.5 | 6875 | 0.47 | 1156.35 | G300E | 4968437.5 | 38.98 | G300E | 485149.69 | 3.81
1648 | Story5 | B19 | 50 MPa RC Beam (27.5 cm x 25 cm) | Beam | 50MPa | Concrete Rectangular | 250 | 275 | 687.5 | 6875 | 0.47 | 1156.35 | G300E | 4913125 | 38.55 | G300E | 458392.19 | 3.6
1649 | Story5 | B2 | 50 MPa RC Beam (27.5 cm x 25 cm) | Beam | 50MPa | Concrete Rectangular | 250 | 275 | 687.5 | 6875 | 0.47 | 1156.35 | G300E | 2204869.79 | 17.3 | G300E | 2266563.39 | 17.78
1650 | Story5 | B20 | 50 MPa RC Beam (27.5 cm x 25 cm) | Beam | 50MPa | Concrete Rectangular | 250 | 275 | 687.5 | 6875 | 0.47 | 1156.35 | G300E | 4808750 | 37.73 | G300E | 790953.83 | 6.21
1651 | Story5 | B21 | 50 MPa RC Beam (27.5 cm x 25 cm) | Beam | 50MPa | Concrete Rectangular | 250 | 275 | 687.5 | 6875 | 0.47 | 1156.35 | G300E | 4624375 | 36.28 | G300E | 457443.44 | 3.59
1652 | Story5 | B22 | 50 MPa RC Beam (27.5 cm x 25 cm) | Beam | 50MPa | Concrete Rectangular | 250 | 275 | 687.5 | 7200 | 0.5 | 1211.01 | G300E | 4984278.26 | 39.11 | G300E | 1693201.15 | 13.29
1653 | Story5 | B23 | 50 MPa RC Beam (27.5 cm x 25 cm) | Beam | 50MPa | Concrete Rectangular | 250 | 275 | 687.5 | 6875 | 0.47 | 1156.35 | G300E | 4392500 | 34.47 | G300E | 764011.56 | 5.99
1654 | Story5 | B24 | 50 MPa RC Beam (27.5 cm x 25 cm) | Beam | 50MPa | Concrete Rectangular | 250 | 275 | 687.5 | 7200 | 0.5 | 1211.01 | G300E | 5108243.48 | 40.08 | G300E | 2172849.26 | 17.05
1655 | Story5 | B25 | 50 MPa RC Beam (27.5 cm x 25 cm) | Beam | 50MPa | Concrete Rectangular | 250 | 275 | 687.5 | 6875 | 0.47 | 1156.35 | G300E | 4703437.5 | 36.9 | G300E | 482944.53 | 3.79
1656 | Story5 | B26 | 50 MPa RC Beam (27.5 cm x 25 cm) | Beam | 50MPa | Concrete Rectangular | 250 | 275 | 687.5 | 6875 | 0.47 | 1156.35 | G300E | 4890625 | 38.37 | G300E | 816248.67 | 6.4
1657 | Story5 | B27 | 50 MPa RC Beam (27.5 cm x 25 cm) | Beam | 50MPa | Concrete Rectangular | 250 | 275 | 687.5 | 6875 | 0.47 | 1156.35 | G300E | 5008437.5 | 39.3 | G300E | 486444.77 | 3.82
1658 | Story5 | B28 | 50 MPa RC Beam (27.5 cm x 25 cm) | Beam | 50MPa | Concrete Rectangular | 250 | 275 | 687.5 | 6875 | 0.47 | 1156.35 | G300E | 4970000 | 39 | G300E | 485194.38 | 3.81
1659 | Story5 | B29 | 50 MPa RC Beam (27.5 cm x 25 cm) | Beam | 50MPa | Concrete Rectangular | 250 | 275 | 687.5 | 6875 | 0.47 | 1156.35 | G300E | 4670937.5 | 36.65 | G300E | 1252049.84 | 9.82
1660 | Story5 | B3 | 50 MPa RC Beam (27.5 cm x 25 cm) | Beam | 50MPa | Concrete Rectangular | 250 | 275 | 687.5 | 6875 | 0.47 | 1156.35 | G300E | 4518125 | 35.45 | G300E | 1344229.22 | 10.55
1661 | Story5 | B30 | 50 MPa RC Beam (27.5 cm x 25 cm) | Beam | 50MPa | Concrete Rectangular | 250 | 275 | 687.5 | 6875 | 0.47 | 1156.35 | G300E | 3787500 | 29.72 | G300E | 1605443.28 | 12.6
1662 | Story5 | B31 | 50 MPa RC Beam (27.5 cm x 25 cm) | Beam | 50MPa | Concrete Rectangular | 250 | 275 | 687.5 | 6875 | 0.47 | 1156.35 | G300E | 3086875 | 24.22 | G300E | 1276327.09 | 10.01
1663 | Story5 | B32 | 50 MPa RC Beam (27.5 cm x 25 cm) | Beam | 50MPa | Concrete Rectangular | 250 | 275 | 687.5 | 6875 | 0.47 | 1156.35 | G300E | 4845937.5 | 38.02 | G300E | 1266474.45 | 9.94
1664 | Story5 | B33 | 50 MPa RC Beam (27.5 cm x 25 cm) | Beam | 50MPa | Concrete Rectangular | 250 | 275 | 687.5 | 6875 | 0.47 | 1156.35 | G300E | 4545937.5 | 35.67 | G300E | 814142.34 | 6.39
1665 | Story5 | B34 | 50 MPa RC Beam (27.5 cm x 25 cm) | Beam | 50MPa | Concrete Rectangular | 250 | 275 | 687.5 | 6875 | 0.47 | 1156.35 | G300E | 5044062.5 | 39.58 | G300E | 483936.25 | 3.8
1666 | Story5 | B35 | 50 MPa RC Beam (27.5 cm x 25 cm) | Beam | 50MPa | Concrete Rectangular | 250 | 275 | 687.5 | 6875 | 0.47 | 1156.35 | G300E | 4358125 | 34.2 | G300E | 1649011.56 | 12.94
1667 | Story5 | B36 | 50 MPa RC Beam (27.5 cm x 25 cm) | Beam | 50MPa | Concrete Rectangular | 250 | 275 | 687.5 | 7200 | 0.5 | 1211.01 | G300E | 4871269.57 | 38.22 | G300E | 1665587.82 | 13.07
1668 | Story5 | B4 | 50 MPa RC Beam (27.5 cm x 25 cm) | Beam | 50MPa | Concrete Rectangular | 250 | 275 | 687.5 | 6875 | 0.47 | 1156.35 | G300E | 3695000 | 28.99 | G300E | 1564440.39 | 12.28
1669 | Story5 | B40 | 50 MPa RC Beam (27.5 cm x 25 cm) | Beam | 50MPa | Concrete Rectangular | 250 | 275 | 687.5 | 6875 | 0.47 | 1156.35 | G300E | 4768858.7 | 37.42 | G300E | 1836771.93 | 14.41
1670 | Story5 | B41 | 50 MPa RC Beam (27.5 cm x 25 cm) | Beam | 50MPa | Concrete Rectangular | 250 | 275 | 687.5 | 6875 | 0.47 | 1156.35 | G300E | 4355625 | 34.18 | G300E | 1649011.56 | 12.94
1671 | Story5 | B42 | 50 MPa RC Beam (27.5 cm x 25 cm) | Beam | 50MPa | Concrete Rectangular | 250 | 275 | 687.5 | 6875 | 0.47 | 1156.35 | G300E | 5043125 | 39.57 | G300E | 483916.48 | 3.8
1672 | Story5 | B43 | 50 MPa RC Beam (27.5 cm x 25 cm) | Beam | 50MPa | Concrete Rectangular | 250 | 275 | 687.5 | 6875 | 0.47 | 1156.35 | G300E | 4548750 | 35.69 | G300E | 814142.34 | 6.39
1673 | Story5 | B44 | 50 MPa RC Beam (27.5 cm x 25 cm) | Beam | 50MPa | Concrete Rectangular | 250 | 275 | 687.5 | 6875 | 0.47 | 1156.35 | G300E | 4848437.5 | 38.04 | G300E | 1266479.61 | 9.94
1674 | Story5 | B45 | 50 MPa RC Beam (27.5 cm x 25 cm) | Beam | 50MPa | Concrete Rectangular | 250 | 275 | 687.5 | 6875 | 0.47 | 1156.35 | G300E | 3097187.5 | 24.3 | G300E | 1272096.32 | 9.98
1675 | Story5 | B46 | 50 MPa RC Beam (27.5 cm x 25 cm) | Beam | 50MPa | Concrete Rectangular | 250 | 275 | 687.5 | 6875 | 0.47 | 1156.35 | G300E | 3787500 | 29.72 | G300E | 1606380.78 | 12.6
1676 | Story5 | B47 | 50 MPa RC Beam (27.5 cm x 25 cm) | Beam | 50MPa | Concrete Rectangular | 250 | 275 | 687.5 | 6875 | 0.47 | 1156.35 | G300E | 4845625 | 38.02 | G300E | 1266477.03 | 9.94
1677 | Story5 | B48 | 50 MPa RC Beam (27.5 cm x 25 cm) | Beam | 50MPa | Concrete Rectangular | 250 | 275 | 687.5 | 6875 | 0.47 | 1156.35 | G300E | 4969062.5 | 38.99 | G300E | 817041.02 | 6.41
1678 | Story5 | B49 | 50 MPa RC Beam (27.5 cm x 25 cm) | Beam | 50MPa | Concrete Rectangular | 250 | 275 | 687.5 | 6875 | 0.47 | 1156.35 | G300E | 5045625 | 39.59 | G300E | 483919.92 | 3.8
1679 | Story5 | B5 | 50 MPa RC Beam (27.5 cm x 25 cm) | Beam | 50MPa | Concrete Rectangular | 250 | 275 | 687.5 | 6875 | 0.47 | 1156.35 | G300E | 5318750 | 41.73 | G300E | 833507.5 | 6.54
1680 | Story5 | B50 | 50 MPa RC Beam (27.5 cm x 25 cm) | Beam | 50MPa | Concrete Rectangular | 250 | 275 | 687.5 | 6875 | 0.47 | 1156.35 | G300E | 4892187.5 | 38.39 | G300E | 816266.72 | 6.4
1681 | Story5 | B51 | 50 MPa RC Beam (27.5 cm x 25 cm) | Beam | 50MPa | Concrete Rectangular | 250 | 275 | 687.5 | 7200 | 0.5 | 1211.01 | G300E | 4994608.7 | 39.19 | G300E | 1923601.15 | 15.09
1682 | Story5 | B52 | 50 MPa RC Beam (27.5 cm x 25 cm) | Beam | 50MPa | Concrete Rectangular | 250 | 275 | 687.5 | 6875 | 0.47 | 1156.35 | G300E | 4876766.3 | 38.26 | G300E | 2074769.26 | 16.28
1683 | Story5 | B54 | 50 MPa RC Beam (27.5 cm x 25 cm) | Beam | 50MPa | Concrete Rectangular | 250 | 275 | 687.5 | 6875 | 0.47 | 1156.35 | G300E | 4877364.13 | 38.27 | G300E | 2074769.26 | 16.28
1684 | Story5 | B55 | 50 MPa RC Beam (27.5 cm x 25 cm) | Beam | 50MPa | Concrete Rectangular | 250 | 275 | 687.5 | 6875 | 0.47 | 1156.35 | G300E | 4768858.7 | 37.42 | G300E | 1836771.93 | 14.41
1685 | Story5 | B56 | 50 MPa RC Beam (27.5 cm x 25 cm) | Beam | 50MPa | Concrete Rectangular | 250 | 275 | 687.5 | 6875 | 0.47 | 1156.35 | G300E | 4890625 | 38.37 | G300E | 816246.95 | 6.4
1686 | Story5 | B57 | 50 MPa RC Beam (27.5 cm x 25 cm) | Beam | 50MPa | Concrete Rectangular | 250 | 275 | 687.5 | 6875 | 0.47 | 1156.35 | G300E | 5043125 | 39.57 | G300E | 483917.34 | 3.8
1687 | Story5 | B58 | 50 MPa RC Beam (27.5 cm x 25 cm) | Beam | 50MPa | Concrete Rectangular | 250 | 275 | 687.5 | 6875 | 0.47 | 1156.35 | G300E | 4970000 | 39 | G300E | 485194.38 | 3.81
1688 | Story5 | B59 | 50 MPa RC Beam (27.5 cm x 25 cm) | Beam | 50MPa | Concrete Rectangular | 250 | 275 | 687.5 | 6875 | 0.47 | 1156.35 | G300E | 4847812.5 | 38.04 | G300E | 1266475.31 | 9.94
1689 | Story5 | B6 | 50 MPa RC Beam (27.5 cm x 25 cm) | Beam | 50MPa | Concrete Rectangular | 250 | 275 | 687.5 | 6875 | 0.47 | 1156.35 | G300E | 3677838.54 | 28.86 | G300E | 1617649.69 | 12.69
1690 | Story5 | B60 | 50 MPa RC Beam (27.5 cm x 25 cm) | Beam | 50MPa | Concrete Rectangular | 250 | 275 | 687.5 | 6875 | 0.47 | 1156.35 | G300E | 3787812.5 | 29.72 | G300E | 1605443.28 | 12.6
1691 | Story5 | B61 | 50 MPa RC Beam (27.5 cm x 25 cm) | Beam | 50MPa | Concrete Rectangular | 250 | 275 | 687.5 | 6875 | 0.47 | 1156.35 | G300E | 2282213.54 | 17.91 | G300E | 2307598.05 | 18.11
1692 | Story5 | B62 | 50 MPa RC Beam (27.5 cm x 25 cm) | Beam | 50MPa | Concrete Rectangular | 250 | 275 | 687.5 | 6875 | 0.47 | 1156.35 | G300E | 4671875 | 36.66 | G300E | 1252198.52 | 9.83
1693 | Story5 | B63 | 50 MPa RC Beam (27.5 cm x 25 cm) | Beam | 50MPa | Concrete Rectangular | 250 | 275 | 687.5 | 6875 | 0.47 | 1156.35 | G300E | 3616250 | 28.37 | G300E | 1355641.72 | 10.64
1694 | Story5 | B64 | 50 MPa RC Beam (27.5 cm x 25 cm) | Beam | 50MPa | Concrete Rectangular | 250 | 275 | 687.5 | 6875 | 0.47 | 1156.35 | G300E | 5008437.5 | 39.3 | G300E | 486467.11 | 3.82
1695 | Story5 | B65 | 50 MPa RC Beam (27.5 cm x 25 cm) | Beam | 50MPa | Concrete Rectangular | 250 | 275 | 687.5 | 6875 | 0.47 | 1156.35 | G300E | 5316562.5 | 41.72 | G300E | 859213.98 | 6.74
1696 | Story5 | B66 | 50 MPa RC Beam (27.5 cm x 25 cm) | Beam | 50MPa | Concrete Rectangular | 250 | 275 | 687.5 | 6875 | 0.47 | 1156.35 | G300E | 4703437.5 | 36.9 | G300E | 482929.92 | 3.79
1697 | Story5 | B67 | 50 MPa RC Beam (27.5 cm x 25 cm) | Beam | 50MPa | Concrete Rectangular | 250 | 275 | 687.5 | 6875 | 0.47 | 1156.35 | G300E | 5022812.5 | 39.41 | G300E | 932320.39 | 7.32
1698 | Story5 | B68 | 50 MPa RC Beam (27.5 cm x 25 cm) | Beam | 50MPa | Concrete Rectangular | 250 | 275 | 687.5 | 6875 | 0.47 | 1156.35 | G300E | 4390625 | 34.45 | G300E | 764011.56 | 5.99
1699 | Story5 | B69 | 50 MPa RC Beam (27.5 cm x 25 cm) | Beam | 50MPa | Concrete Rectangular | 250 | 275 | 687.5 | 6875 | 0.47 | 1156.35 | G300E | 5022812.5 | 39.41 | G300E | 932316.95 | 7.32
1700 | Story5 | B7 | 50 MPa RC Beam (27.5 cm x 25 cm) | Beam | 50MPa | Concrete Rectangular | 250 | 275 | 687.5 | 6875 | 0.47 | 1156.35 | G300E | 5023125 | 39.41 | G300E | 932308.36 | 7.32
1701 | Story5 | B70 | 50 MPa RC Beam (27.5 cm x 25 cm) | Beam | 50MPa | Concrete Rectangular | 250 | 275 | 687.5 | 6875 | 0.47 | 1156.35 | G300E | 4703437.5 | 36.9 | G300E | 482935.08 | 3.79
1702 | Story5 | B71 | 50 MPa RC Beam (27.5 cm x 25 cm) | Beam | 50MPa | Concrete Rectangular | 250 | 275 | 687.5 | 6875 | 0.47 | 1156.35 | G300E | 5316562.5 | 41.72 | G300E | 859202.81 | 6.74
1703 | Story5 | B72 | 50 MPa RC Beam (27.5 cm x 25 cm) | Beam | 50MPa | Concrete Rectangular | 250 | 275 | 687.5 | 6875 | 0.47 | 1156.35 | G300E | 5008437.5 | 39.3 | G300E | 486446.48 | 3.82
1704 | Story5 | B73 | 50 MPa RC Beam (27.5 cm x 25 cm) | Beam | 50MPa | Concrete Rectangular | 250 | 275 | 687.5 | 6875 | 0.47 | 1156.35 | G300E | 3615937.5 | 28.37 | G300E | 1355622.81 | 10.64
1705 | Story5 | B74 | 50 MPa RC Beam (27.5 cm x 25 cm) | Beam | 50MPa | Concrete Rectangular | 250 | 275 | 687.5 | 6875 | 0.47 | 1156.35 | G300E | 4670937.5 | 36.65 | G300E | 1252052.42 | 9.82
1706 | Story5 | B75 | 50 MPa RC Beam (27.5 cm x 25 cm) | Beam | 50MPa | Concrete Rectangular | 250 | 275 | 687.5 | 6875 | 0.47 | 1156.35 | G300E | 2354401.04 | 18.47 | G300E | 2305614.11 | 18.09
1707 | Story5 | B76 | 50 MPa RC Beam (27.5 cm x 25 cm) | Beam | 50MPa | Concrete Rectangular | 250 | 275 | 687.5 | 6875 | 0.47 | 1156.35 | G300E | 2208880.21 | 17.33 | G300E | 2285332.86 | 17.93
1708 | Story5 | B77 | 50 MPa RC Beam (27.5 cm x 25 cm) | Beam | 50MPa | Concrete Rectangular | 250 | 275 | 687.5 | 6875 | 0.47 | 1156.35 | G300E | 3757812.5 | 29.49 | G300E | 1629571.17 | 12.79
1709 | Story5 | B78 | 50 MPa RC Beam (27.5 cm x 25 cm) | Beam | 50MPa | Concrete Rectangular | 250 | 275 | 687.5 | 6875 | 0.47 | 1156.35 | G300E | 3676406.25 | 28.85 | G300E | 1617667.02 | 12.69
1710 | Story5 | B79 | 50 MPa RC Beam (27.5 cm x 25 cm) | Beam | 50MPa | Concrete Rectangular | 250 | 275 | 687.5 | 6875 | 0.47 | 1156.35 | G300E | 3674687.5 | 28.83 | G300E | 2026380.78 | 15.9
1711 | Story5 | B8 | 50 MPa RC Beam (27.5 cm x 25 cm) | Beam | 50MPa | Concrete Rectangular | 250 | 275 | 687.5 | 6875 | 0.47 | 1156.35 | G300E | 3675000 | 28.84 | G300E | 2026380.78 | 15.9
1712 | Story5 | B80 | 50 MPa RC Beam (27.5 cm x 25 cm) | Beam | 50MPa | Concrete Rectangular | 250 | 275 | 687.5 | 6875 | 0.47 | 1156.35 | G300E | 2938203.12 | 23.05 | G300E | 1617702.47 | 12.69
1713 | Story5 | B81 | 50 MPa RC Beam (27.5 cm x 25 cm) | Beam | 50MPa | Concrete Rectangular | 250 | 275 | 687.5 | 6875 | 0.47 | 1156.35 | G300E | 3758125 | 29.49 | G300E | 1629571.17 | 12.79
1714 | Story5 | B82 | 50 MPa RC Beam (27.5 cm x 25 cm) | Beam | 50MPa | Concrete Rectangular | 250 | 275 | 687.5 | 6875 | 0.47 | 1156.35 | G300E | 2210598.96 | 17.35 | G300E | 2285343.89 | 17.93
1715 | Story5 | B9 | 50 MPa RC Beam (27.5 cm x 25 cm) | Beam | 50MPa | Concrete Rectangular | 250 | 275 | 687.5 | 6875 | 0.47 | 1156.35 | G300E | 5022812.5 | 39.41 | G300E | 932316.09 | 7.32
1716 | Story6 | B1 | 50 MPa RC Beam (27.5 cm x 25 cm) | Beam | 50MPa | Concrete Rectangular | 250 | 275 | 687.5 | 6875 | 0.47 | 1156.35 | G300E | 4061875 | 31.87 | G300E | 1653699.06 | 12.98
1717 | Story6 | B10 | 50 MPa RC Beam (27.5 cm x 25 cm) | Beam | 50MPa | Concrete Rectangular | 250 | 275 | 687.5 | 6875 | 0.47 | 1156.35 | G300E | 3653750 | 28.67 | G300E | 1602877.89 | 12.58
1718 | Story6 | B11 | 50 MPa RC Beam (27.5 cm x 25 cm) | Beam | 50MPa | Concrete Rectangular | 250 | 275 | 687.5 | 6875 | 0.47 | 1156.35 | G300E | 5497187.5 | 43.13 | G300E | 209024.92 | 1.64
1719 | Story6 | B12 | 50 MPa RC Beam (27.5 cm x 25 cm) | Beam | 50MPa | Concrete Rectangular | 250 | 275 | 687.5 | 6875 | 0.47 | 1156.35 | G300E | 3472500 | 27.25 | G300E | 1589062.5 | 12.47
1720 | Story6 | B13 | 50 MPa RC Beam (27.5 cm x 25 cm) | Beam | 50MPa | Concrete Rectangular | 250 | 275 | 687.5 | 6875 | 0.47 | 1156.35 | G300E | 5487500 | 43.06 | G300E | 208784.3 | 1.64
1721 | Story6 | B14 | 50 MPa RC Beam (27.5 cm x 25 cm) | Beam | 50MPa | Concrete Rectangular | 250 | 275 | 687.5 | 6875 | 0.47 | 1156.35 | G300E | 4077812.5 | 32 | G300E | 1648074.06 | 12.93
1722 | Story6 | B15 | 50 MPa RC Beam (27.5 cm x 25 cm) | Beam | 50MPa | Concrete Rectangular | 250 | 275 | 687.5 | 6875 | 0.47 | 1156.35 | G300E | 4066562.5 | 31.91 | G300E | 1655574.06 | 12.99
1723 | Story6 | B16 | 50 MPa RC Beam (27.5 cm x 25 cm) | Beam | 50MPa | Concrete Rectangular | 250 | 275 | 687.5 | 6875 | 0.47 | 1156.35 | G300E | 3650312.5 | 28.64 | G300E | 1612252.89 | 12.65
1724 | Story6 | B17 | 50 MPa RC Beam (27.5 cm x 25 cm) | Beam | 50MPa | Concrete Rectangular | 250 | 275 | 687.5 | 6875 | 0.47 | 1156.35 | G300E | 5541562.5 | 43.48 | G300E | 212888.67 | 1.67
1725 | Story6 | B18 | 50 MPa RC Beam (27.5 cm x 25 cm) | Beam | 50MPa | Concrete Rectangular | 250 | 275 | 687.5 | 6875 | 0.47 | 1156.35 | G300E | 4901250 | 38.46 | G300E | 486452.5 | 3.82
1726 | Story6 | B19 | 50 MPa RC Beam (27.5 cm x 25 cm) | Beam | 50MPa | Concrete Rectangular | 250 | 275 | 687.5 | 6875 | 0.47 | 1156.35 | G300E | 4793437.5 | 37.61 | G300E | 460612.81 | 3.61
1727 | Story6 | B2 | 50 MPa RC Beam (27.5 cm x 25 cm) | Beam | 50MPa | Concrete Rectangular | 250 | 275 | 687.5 | 6875 | 0.47 | 1156.35 | G300E | 4045312.5 | 31.74 | G300E | 1612696.17 | 12.65
1728 | Story6 | B20 | 50 MPa RC Beam (27.5 cm x 25 cm) | Beam | 50MPa | Concrete Rectangular | 250 | 275 | 687.5 | 6875 | 0.47 | 1156.35 | G300E | 4794687.5 | 37.62 | G300E | 790775.94 | 6.2
1729 | Story6 | B21 | 50 MPa RC Beam (27.5 cm x 25 cm) | Beam | 50MPa | Concrete Rectangular | 250 | 275 | 687.5 | 6875 | 0.47 | 1156.35 | G300E | 4785625 | 37.55 | G300E | 460947.97 | 3.62
1730 | Story6 | B22 | 50 MPa RC Beam (27.5 cm x 25 cm) | Beam | 50MPa | Concrete Rectangular | 250 | 275 | 687.5 | 7200 | 0.5 | 1211.01 | G300E | 5037182.61 | 39.52 | G300E | 1596157.67 | 12.52
1731 | Story6 | B23 | 50 MPa RC Beam (27.5 cm x 25 cm) | Beam | 50MPa | Concrete Rectangular | 250 | 275 | 687.5 | 6875 | 0.47 | 1156.35 | G300E | 4036562.5 | 31.67 | G300E | 764011.56 | 5.99
1732 | Story6 | B24 | 50 MPa RC Beam (27.5 cm x 25 cm) | Beam | 50MPa | Concrete Rectangular | 250 | 275 | 687.5 | 7200 | 0.5 | 1211.01 | G300E | 5163652.17 | 40.52 | G300E | 2077057.96 | 16.3
1733 | Story6 | B25 | 50 MPa RC Beam (27.5 cm x 25 cm) | Beam | 50MPa | Concrete Rectangular | 250 | 275 | 687.5 | 6875 | 0.47 | 1156.35 | G300E | 4870000 | 38.21 | G300E | 486467.11 | 3.82
1734 | Story6 | B26 | 50 MPa RC Beam (27.5 cm x 25 cm) | Beam | 50MPa | Concrete Rectangular | 250 | 275 | 687.5 | 6875 | 0.47 | 1156.35 | G300E | 4878125 | 38.28 | G300E | 816057.89 | 6.4
1735 | Story6 | B27 | 50 MPa RC Beam (27.5 cm x 25 cm) | Beam | 50MPa | Concrete Rectangular | 250 | 275 | 687.5 | 6875 | 0.47 | 1156.35 | G300E | 4882187.5 | 38.31 | G300E | 818772.66 | 6.42
1736 | Story6 | B28 | 50 MPa RC Beam (27.5 cm x 25 cm) | Beam | 50MPa | Concrete Rectangular | 250 | 275 | 687.5 | 6875 | 0.47 | 1156.35 | G300E | 4900625 | 38.45 | G300E | 486387.19 | 3.82
1737 | Story6 | B29 | 50 MPa RC Beam (27.5 cm x 25 cm) | Beam | 50MPa | Concrete Rectangular | 250 | 275 | 687.5 | 6875 | 0.47 | 1156.35 | G300E | 5548125 | 43.53 | G300E | 212941.95 | 1.67
1738 | Story6 | B3 | 50 MPa RC Beam (27.5 cm x 25 cm) | Beam | 50MPa | Concrete Rectangular | 250 | 275 | 687.5 | 6875 | 0.47 | 1156.35 | G300E | 5410000 | 42.45 | G300E | 185461.72 | 1.46
1739 | Story6 | B30 | 50 MPa RC Beam (27.5 cm x 25 cm) | Beam | 50MPa | Concrete Rectangular | 250 | 275 | 687.5 | 6875 | 0.47 | 1156.35 | G300E | 3649062.5 | 28.63 | G300E | 1611315.39 | 12.64
1740 | Story6 | B31 | 50 MPa RC Beam (27.5 cm x 25 cm) | Beam | 50MPa | Concrete Rectangular | 250 | 275 | 687.5 | 6875 | 0.47 | 1156.35 | G300E | 2178750 | 17.1 | G300E | 2506875 | 19.67
1741 | Story6 | B32 | 50 MPa RC Beam (27.5 cm x 25 cm) | Beam | 50MPa | Concrete Rectangular | 250 | 275 | 687.5 | 6875 | 0.47 | 1156.35 | G300E | 4955625 | 38.88 | G300E | 1287331.48 | 10.1
1742 | Story6 | B33 | 50 MPa RC Beam (27.5 cm x 25 cm) | Beam | 50MPa | Concrete Rectangular | 250 | 275 | 687.5 | 6875 | 0.47 | 1156.35 | G300E | 4489062.5 | 35.22 | G300E | 814142.34 | 6.39
1743 | Story6 | B34 | 50 MPa RC Beam (27.5 cm x 25 cm) | Beam | 50MPa | Concrete Rectangular | 250 | 275 | 687.5 | 6875 | 0.47 | 1156.35 | G300E | 5087187.5 | 39.92 | G300E | 152787.42 | 1.2
1744 | Story6 | B35 | 50 MPa RC Beam (27.5 cm x 25 cm) | Beam | 50MPa | Concrete Rectangular | 250 | 275 | 687.5 | 6875 | 0.47 | 1156.35 | G300E | 4330937.5 | 33.98 | G300E | 1649011.56 | 12.94
1745 | Story6 | B36 | 50 MPa RC Beam (27.5 cm x 25 cm) | Beam | 50MPa | Concrete Rectangular | 250 | 275 | 687.5 | 7200 | 0.5 | 1211.01 | G300E | 4890678.26 | 38.37 | G300E | 1791431.3 | 14.06
1746 | Story6 | B4 | 50 MPa RC Beam (27.5 cm x 25 cm) | Beam | 50MPa | Concrete Rectangular | 250 | 275 | 687.5 | 6875 | 0.47 | 1156.35 | G300E | 3357187.5 | 26.34 | G300E | 2006250 | 15.74
1747 | Story6 | B40 | 50 MPa RC Beam (27.5 cm x 25 cm) | Beam | 50MPa | Concrete Rectangular | 250 | 275 | 687.5 | 6875 | 0.47 | 1156.35 | G300E | 4788885.87 | 37.58 | G300E | 2062750.19 | 16.19
1748 | Story6 | B41 | 50 MPa RC Beam (27.5 cm x 25 cm) | Beam | 50MPa | Concrete Rectangular | 250 | 275 | 687.5 | 6875 | 0.47 | 1156.35 | G300E | 4330625 | 33.98 | G300E | 1649011.56 | 12.94
1749 | Story6 | B42 | 50 MPa RC Beam (27.5 cm x 25 cm) | Beam | 50MPa | Concrete Rectangular | 250 | 275 | 687.5 | 6875 | 0.47 | 1156.35 | G300E | 5083750 | 39.89 | G300E | 152757.34 | 1.2
1750 | Story6 | B43 | 50 MPa RC Beam (27.5 cm x 25 cm) | Beam | 50MPa | Concrete Rectangular | 250 | 275 | 687.5 | 6875 | 0.47 | 1156.35 | G300E | 4492500 | 35.25 | G300E | 814142.34 | 6.39
1751 | Story6 | B44 | 50 MPa RC Beam (27.5 cm x 25 cm) | Beam | 50MPa | Concrete Rectangular | 250 | 275 | 687.5 | 6875 | 0.47 | 1156.35 | G300E | 4955937.5 | 38.89 | G300E | 1287194.84 | 10.1
1752 | Story6 | B45 | 50 MPa RC Beam (27.5 cm x 25 cm) | Beam | 50MPa | Concrete Rectangular | 250 | 275 | 687.5 | 6875 | 0.47 | 1156.35 | G300E | 2178750 | 17.1 | G300E | 2502500 | 19.64
1753 | Story6 | B46 | 50 MPa RC Beam (27.5 cm x 25 cm) | Beam | 50MPa | Concrete Rectangular | 250 | 275 | 687.5 | 6875 | 0.47 | 1156.35 | G300E | 3648437.5 | 28.63 | G300E | 1612252.89 | 12.65
1754 | Story6 | B47 | 50 MPa RC Beam (27.5 cm x 25 cm) | Beam | 50MPa | Concrete Rectangular | 250 | 275 | 687.5 | 6875 | 0.47 | 1156.35 | G300E | 4953750 | 38.87 | G300E | 1287330.62 | 10.1
1755 | Story6 | B48 | 50 MPa RC Beam (27.5 cm x 25 cm) | Beam | 50MPa | Concrete Rectangular | 250 | 275 | 687.5 | 6875 | 0.47 | 1156.35 | G300E | 4899375 | 38.44 | G300E | 486371.72 | 3.82
1756 | Story6 | B49 | 50 MPa RC Beam (27.5 cm x 25 cm) | Beam | 50MPa | Concrete Rectangular | 250 | 275 | 687.5 | 6875 | 0.47 | 1156.35 | G300E | 5087187.5 | 39.92 | G300E | 152757.34 | 1.2
1757 | Story6 | B5 | 50 MPa RC Beam (27.5 cm x 25 cm) | Beam | 50MPa | Concrete Rectangular | 250 | 275 | 687.5 | 6875 | 0.47 | 1156.35 | G300E | 5498125 | 43.14 | G300E | 183273.75 | 1.44
1758 | Story6 | B50 | 50 MPa RC Beam (27.5 cm x 25 cm) | Beam | 50MPa | Concrete Rectangular | 250 | 275 | 687.5 | 6875 | 0.47 | 1156.35 | G300E | 4878437.5 | 38.28 | G300E | 816078.52 | 6.4
1759 | Story6 | B51 | 50 MPa RC Beam (27.5 cm x 25 cm) | Beam | 50MPa | Concrete Rectangular | 250 | 275 | 687.5 | 7200 | 0.5 | 1211.01 | G300E | 5014956.52 | 39.35 | G300E | 2160262.02 | 16.95
1760 | Story6 | B52 | 50 MPa RC Beam (27.5 cm x 25 cm) | Beam | 50MPa | Concrete Rectangular | 250 | 275 | 687.5 | 6875 | 0.47 | 1156.35 | G300E | 4929972.83 | 38.68 | G300E | 1982106.22 | 15.55
1761 | Story6 | B54 | 50 MPa RC Beam (27.5 cm x 25 cm) | Beam | 50MPa | Concrete Rectangular | 250 | 275 | 687.5 | 6875 | 0.47 | 1156.35 | G300E | 4930570.65 | 38.69 | G300E | 1983301.87 | 15.56
1762 | Story6 | B55 | 50 MPa RC Beam (27.5 cm x 25 cm) | Beam | 50MPa | Concrete Rectangular | 250 | 275 | 687.5 | 6875 | 0.47 | 1156.35 | G300E | 4788288.04 | 37.57 | G300E | 2062750.19 | 16.19
1763 | Story6 | B56 | 50 MPa RC Beam (27.5 cm x 25 cm) | Beam | 50MPa | Concrete Rectangular | 250 | 275 | 687.5 | 6875 | 0.47 | 1156.35 | G300E | 4878125 | 38.28 | G300E | 816055.31 | 6.4
1764 | Story6 | B57 | 50 MPa RC Beam (27.5 cm x 25 cm) | Beam | 50MPa | Concrete Rectangular | 250 | 275 | 687.5 | 6875 | 0.47 | 1156.35 | G300E | 5083750 | 39.89 | G300E | 152758.2 | 1.2
1765 | Story6 | B58 | 50 MPa RC Beam (27.5 cm x 25 cm) | Beam | 50MPa | Concrete Rectangular | 250 | 275 | 687.5 | 6875 | 0.47 | 1156.35 | G300E | 4900625 | 38.45 | G300E | 486391.48 | 3.82
1766 | Story6 | B59 | 50 MPa RC Beam (27.5 cm x 25 cm) | Beam | 50MPa | Concrete Rectangular | 250 | 275 | 687.5 | 6875 | 0.47 | 1156.35 | G300E | 4955312.5 | 38.88 | G300E | 1287184.53 | 10.1
1767 | Story6 | B6 | 50 MPa RC Beam (27.5 cm x 25 cm) | Beam | 50MPa | Concrete Rectangular | 250 | 275 | 687.5 | 6875 | 0.47 | 1156.35 | G300E | 3655625 | 28.68 | G300E | 1601940.39 | 12.57
1768 | Story6 | B60 | 50 MPa RC Beam (27.5 cm x 25 cm) | Beam | 50MPa | Concrete Rectangular | 250 | 275 | 687.5 | 6875 | 0.47 | 1156.35 | G300E | 3649062.5 | 28.63 | G300E | 1611315.39 | 12.64
1769 | Story6 | B61 | 50 MPa RC Beam (27.5 cm x 25 cm) | Beam | 50MPa | Concrete Rectangular | 250 | 275 | 687.5 | 6875 | 0.47 | 1156.35 | G300E | 4067500 | 31.92 | G300E | 1655574.06 | 12.99
1770 | Story6 | B62 | 50 MPa RC Beam (27.5 cm x 25 cm) | Beam | 50MPa | Concrete Rectangular | 250 | 275 | 687.5 | 6875 | 0.47 | 1156.35 | G300E | 5548437.5 | 43.54 | G300E | 213176.56 | 1.67
1771 | Story6 | B63 | 50 MPa RC Beam (27.5 cm x 25 cm) | Beam | 50MPa | Concrete Rectangular | 250 | 275 | 687.5 | 6875 | 0.47 | 1156.35 | G300E | 5487500 | 43.06 | G300E | 208803.2 | 1.64
1772 | Story6 | B64 | 50 MPa RC Beam (27.5 cm x 25 cm) | Beam | 50MPa | Concrete Rectangular | 250 | 275 | 687.5 | 6875 | 0.47 | 1156.35 | G300E | 4883437.5 | 38.32 | G300E | 818804.45 | 6.42
1773 | Story6 | B65 | 50 MPa RC Beam (27.5 cm x 25 cm) | Beam | 50MPa | Concrete Rectangular | 250 | 275 | 687.5 | 6875 | 0.47 | 1156.35 | G300E | 5497500 | 43.14 | G300E | 209054.14 | 1.64
1774 | Story6 | B66 | 50 MPa RC Beam (27.5 cm x 25 cm) | Beam | 50MPa | Concrete Rectangular | 250 | 275 | 687.5 | 6875 | 0.47 | 1156.35 | G300E | 4870625 | 38.22 | G300E | 486448.2 | 3.82
1775 | Story6 | B67 | 50 MPa RC Beam (27.5 cm x 25 cm) | Beam | 50MPa | Concrete Rectangular | 250 | 275 | 687.5 | 6875 | 0.47 | 1156.35 | G300E | 5142500 | 40.35 | G300E | 1286959.38 | 10.1
1776 | Story6 | B68 | 50 MPa RC Beam (27.5 cm x 25 cm) | Beam | 50MPa | Concrete Rectangular | 250 | 275 | 687.5 | 6875 | 0.47 | 1156.35 | G300E | 4034687.5 | 31.66 | G300E | 764011.56 | 5.99
1777 | Story6 | B69 | 50 MPa RC Beam (27.5 cm x 25 cm) | Beam | 50MPa | Concrete Rectangular | 250 | 275 | 687.5 | 6875 | 0.47 | 1156.35 | G300E | 5142500 | 40.35 | G300E | 1286962.81 | 10.1
1778 | Story6 | B7 | 50 MPa RC Beam (27.5 cm x 25 cm) | Beam | 50MPa | Concrete Rectangular | 250 | 275 | 687.5 | 6875 | 0.47 | 1156.35 | G300E | 5141875 | 40.35 | G300E | 1286911.25 | 10.1
1779 | Story6 | B70 | 50 MPa RC Beam (27.5 cm x 25 cm) | Beam | 50MPa | Concrete Rectangular | 250 | 275 | 687.5 | 6875 | 0.47 | 1156.35 | G300E | 4870000 | 38.21 | G300E | 486457.66 | 3.82
1780 | Story6 | B71 | 50 MPa RC Beam (27.5 cm x 25 cm) | Beam | 50MPa | Concrete Rectangular | 250 | 275 | 687.5 | 6875 | 0.47 | 1156.35 | G300E | 5497187.5 | 43.13 | G300E | 209037.81 | 1.64
1781 | Story6 | B72 | 50 MPa RC Beam (27.5 cm x 25 cm) | Beam | 50MPa | Concrete Rectangular | 250 | 275 | 687.5 | 6875 | 0.47 | 1156.35 | G300E | 4882187.5 | 38.31 | G300E | 818772.66 | 6.42
1782 | Story6 | B73 | 50 MPa RC Beam (27.5 cm x 25 cm) | Beam | 50MPa | Concrete Rectangular | 250 | 275 | 687.5 | 6875 | 0.47 | 1156.35 | G300E | 5487500 | 43.06 | G300E | 208785.16 | 1.64
1783 | Story6 | B74 | 50 MPa RC Beam (27.5 cm x 25 cm) | Beam | 50MPa | Concrete Rectangular | 250 | 275 | 687.5 | 6875 | 0.47 | 1156.35 | G300E | 5548125 | 43.53 | G300E | 212947.97 | 1.67
1784 | Story6 | B75 | 50 MPa RC Beam (27.5 cm x 25 cm) | Beam | 50MPa | Concrete Rectangular | 250 | 275 | 687.5 | 6875 | 0.47 | 1156.35 | G300E | 4066562.5 | 31.91 | G300E | 1655574.06 | 12.99
1785 | Story6 | B76 | 50 MPa RC Beam (27.5 cm x 25 cm) | Beam | 50MPa | Concrete Rectangular | 250 | 275 | 687.5 | 6875 | 0.47 | 1156.35 | G300E | 4078125 | 32 | G300E | 1647136.56 | 12.92
1786 | Story6 | B77 | 50 MPa RC Beam (27.5 cm x 25 cm) | Beam | 50MPa | Concrete Rectangular | 250 | 275 | 687.5 | 6875 | 0.47 | 1156.35 | G300E | 3472500 | 27.25 | G300E | 1589062.5 | 12.47
1787 | Story6 | B78 | 50 MPa RC Beam (27.5 cm x 25 cm) | Beam | 50MPa | Concrete Rectangular | 250 | 275 | 687.5 | 6875 | 0.47 | 1156.35 | G300E | 3653437.5 | 28.67 | G300E | 1602877.89 | 12.58
1788 | Story6 | B79 | 50 MPa RC Beam (27.5 cm x 25 cm) | Beam | 50MPa | Concrete Rectangular | 250 | 275 | 687.5 | 6875 | 0.47 | 1156.35 | G300E | 2100937.5 | 16.48 | G300E | 2464375 | 19.34
1789 | Story6 | B8 | 50 MPa RC Beam (27.5 cm x 25 cm) | Beam | 50MPa | Concrete Rectangular | 250 | 275 | 687.5 | 6875 | 0.47 | 1156.35 | G300E | 2023125 | 15.87 | G300E | 2489440.39 | 19.53
1790 | Story6 | B80 | 50 MPa RC Beam (27.5 cm x 25 cm) | Beam | 50MPa | Concrete Rectangular | 250 | 275 | 687.5 | 6875 | 0.47 | 1156.35 | G300E | 3653750 | 28.67 | G300E | 1602877.89 | 12.58
1791 | Story6 | B81 | 50 MPa RC Beam (27.5 cm x 25 cm) | Beam | 50MPa | Concrete Rectangular | 250 | 275 | 687.5 | 6875 | 0.47 | 1156.35 | G300E | 3473125 | 27.25 | G300E | 1589062.5 | 12.47
1792 | Story6 | B82 | 50 MPa RC Beam (27.5 cm x 25 cm) | Beam | 50MPa | Concrete Rectangular | 250 | 275 | 687.5 | 6875 | 0.47 | 1156.35 | G300E | 4077812.5 | 32 | G300E | 1648074.06 | 12.93
1793 | Story6 | B9 | 50 MPa RC Beam (27.5 cm x 25 cm) | Beam | 50MPa | Concrete Rectangular | 250 | 275 | 687.5 | 6875 | 0.47 | 1156.35 | G300E | 5142500 | 40.35 | G300E | 1286957.66 | 10.1
1794 | Story7 | B1 | 50 MPa RC Beam (30 cm x 25 cm) | Beam | 50MPa | Concrete Rectangular | 250 | 300 | 750 | 6887.5 | 0.52 | 1263.76 | G300E | 2171753.98 | 17.04 | G300E | 2502980.11 | 19.64
1795 | Story7 | B10 | 50 MPa RC Beam (30 cm x 25 cm) | Beam | 50MPa | Concrete Rectangular | 250 | 300 | 750 | 6887.5 | 0.52 | 1263.76 | G300E | 2727749.46 | 21.4 | G300E | 2125841.85 | 16.68
1796 | Story7 | B11 | 50 MPa RC Beam (30 cm x 25 cm) | Beam | 50MPa | Concrete Rectangular | 250 | 300 | 750 | 6887.5 | 0.52 | 1263.76 | G300E | 4680369.32 | 36.72 | G300E | 905059.76 | 7.1
1797 | Story7 | B12 | 50 MPa RC Beam (30 cm x 25 cm) | Beam | 50MPa | Concrete Rectangular | 250 | 300 | 750 | 6887.5 | 0.52 | 1263.76 | G300E | 3516381.82 | 27.59 | G300E | 1637503.44 | 12.85
1798 | Story7 | B13 | 50 MPa RC Beam (30 cm x 25 cm) | Beam | 50MPa | Concrete Rectangular | 250 | 300 | 750 | 6887.5 | 0.52 | 1263.76 | G300E | 4112776.7 | 32.27 | G300E | 1319354.47 | 10.35
1799 | Story7 | B14 | 50 MPa RC Beam (30 cm x 25 cm) | Beam | 50MPa | Concrete Rectangular | 250 | 300 | 750 | 6887.5 | 0.52 | 1263.76 | G300E | 2529509.24 | 19.85 | G300E | 2379931.01 | 18.67
1800 | Story7 | B15 | 50 MPa RC Beam (30 cm x 25 cm) | Beam | 50MPa | Concrete Rectangular | 250 | 300 | 750 | 6887.5 | 0.52 | 1263.76 | G300E | 2171440.91 | 17.04 | G300E | 2499223.3 | 19.61
1801 | Story7 | B16 | 50 MPa RC Beam (30 cm x 25 cm) | Beam | 50MPa | Concrete Rectangular | 250 | 300 | 750 | 6887.5 | 0.52 | 1263.76 | G300E | 3402111.93 | 26.69 | G300E | 2136534.12 | 16.76
1802 | Story7 | B17 | 50 MPa RC Beam (30 cm x 25 cm) | Beam | 50MPa | Concrete Rectangular | 250 | 300 | 750 | 6887.5 | 0.52 | 1263.76 | G300E | 4353526.14 | 34.16 | G300E | 1334443.73 | 10.47
1803 | Story7 | B18 | 50 MPa RC Beam (30 cm x 25 cm) | Beam | 50MPa | Concrete Rectangular | 250 | 300 | 750 | 6887.5 | 0.52 | 1263.76 | G300E | 4486893.18 | 35.21 | G300E | 870644.49 | 6.83
1804 | Story7 | B19 | 50 MPa RC Beam (30 cm x 25 cm) | Beam | 50MPa | Concrete Rectangular | 250 | 300 | 750 | 6887.5 | 0.52 | 1263.76 | G300E | 4479692.61 | 35.15 | G300E | 490109.8 | 3.85
1805 | Story7 | B2 | 50 MPa RC Beam (30 cm x 25 cm) | Beam | 50MPa | Concrete Rectangular | 250 | 300 | 750 | 6887.5 | 0.52 | 1263.76 | G300E | 2629827.17 | 20.63 | G300E | 2350134.78 | 18.44
1806 | Story7 | B20 | 50 MPa RC Beam (30 cm x 25 cm) | Beam | 50MPa | Concrete Rectangular | 250 | 300 | 750 | 6887.5 | 0.52 | 1263.76 | G300E | 4401425.57 | 34.54 | G300E | 843250.71 | 6.62
1807 | Story7 | B21 | 50 MPa RC Beam (30 cm x 25 cm) | Beam | 50MPa | Concrete Rectangular | 250 | 300 | 750 | 6887.5 | 0.52 | 1263.76 | G300E | 4101193.18 | 32.18 | G300E | 490109.8 | 3.85
1808 | Story7 | B22 | 50 MPa RC Beam (30 cm x 25 cm) | Beam | 50MPa | Concrete Rectangular | 250 | 300 | 750 | 7200 | 0.54 | 1321.1 | G300E | 4584208.7 | 35.97 | G300E | 1669775.17 | 13.1
1809 | Story7 | B23 | 50 MPa RC Beam (30 cm x 25 cm) | Beam | 50MPa | Concrete Rectangular | 250 | 300 | 750 | 6887.5 | 0.52 | 1263.76 | G300E | 3933075.57 | 30.86 | G300E | 1757566.02 | 13.79
1810 | Story7 | B24 | 50 MPa RC Beam (30 cm x 25 cm) | Beam | 50MPa | Concrete Rectangular | 250 | 300 | 750 | 7200 | 0.54 | 1321.1 | G300E | 4686573.91 | 36.77 | G300E | 2061549.39 | 16.18
1811 | Story7 | B25 | 50 MPa RC Beam (30 cm x 25 cm) | Beam | 50MPa | Concrete Rectangular | 250 | 300 | 750 | 6887.5 | 0.52 | 1263.76 | G300E | 4155040.91 | 32.6 | G300E | 490109.8 | 3.85
1812 | Story7 | B26 | 50 MPa RC Beam (30 cm x 25 cm) | Beam | 50MPa | Concrete Rectangular | 250 | 300 | 750 | 6887.5 | 0.52 | 1263.76 | G300E | 4472178.98 | 35.09 | G300E | 870644.49 | 6.83
1813 | Story7 | B27 | 50 MPa RC Beam (30 cm x 25 cm) | Beam | 50MPa | Concrete Rectangular | 250 | 300 | 750 | 6887.5 | 0.52 | 1263.76 | G300E | 4555455.11 | 35.74 | G300E | 870644.49 | 6.83
1814 | Story7 | B28 | 50 MPa RC Beam (30 cm x 25 cm) | Beam | 50MPa | Concrete Rectangular | 250 | 300 | 750 | 6887.5 | 0.52 | 1263.76 | G300E | 4488771.59 | 35.22 | G300E | 870644.49 | 6.83
1815 | Story7 | B29 | 50 MPa RC Beam (30 cm x 25 cm) | Beam | 50MPa | Concrete Rectangular | 250 | 300 | 750 | 6887.5 | 0.52 | 1263.76 | G300E | 4356343.75 | 34.18 | G300E | 1334439.98 | 10.47
1816 | Story7 | B3 | 50 MPa RC Beam (30 cm x 25 cm) | Beam | 50MPa | Concrete Rectangular | 250 | 300 | 750 | 6887.5 | 0.52 | 1263.76 | G300E | 4046093.18 | 31.75 | G300E | 1286711.48 | 10.1
1817 | Story7 | B30 | 50 MPa RC Beam (30 cm x 25 cm) | Beam | 50MPa | Concrete Rectangular | 250 | 300 | 750 | 6887.5 | 0.52 | 1263.76 | G300E | 3402425 | 26.7 | G300E | 2135594.92 | 16.76
1818 | Story7 | B31 | 50 MPa RC Beam (30 cm x 25 cm) | Beam | 50MPa | Concrete Rectangular | 250 | 300 | 750 | 6887.5 | 0.52 | 1263.76 | G300E | 3215210.23 | 25.23 | G300E | 2149526.14 | 16.87
1819 | Story7 | B32 | 50 MPa RC Beam (30 cm x 25 cm) | Beam | 50MPa | Concrete Rectangular | 250 | 300 | 750 | 6887.5 | 0.52 | 1263.76 | G300E | 4972148.86 | 39.01 | G300E | 223200.08 | 1.75
1820 | Story7 | B33 | 50 MPa RC Beam (30 cm x 25 cm) | Beam | 50MPa | Concrete Rectangular | 250 | 300 | 750 | 6887.5 | 0.52 | 1263.76 | G300E | 4276511.36 | 33.56 | G300E | 870644.49 | 6.83
1821 | Story7 | B34 | 50 MPa RC Beam (30 cm x 25 cm) | Beam | 50MPa | Concrete Rectangular | 250 | 300 | 750 | 6887.5 | 0.52 | 1263.76 | G300E | 4635600.57 | 36.37 | G300E | 164362.67 | 1.29
1822 | Story7 | B35 | 50 MPa RC Beam (30 cm x 25 cm) | Beam | 50MPa | Concrete Rectangular | 250 | 300 | 750 | 6887.5 | 0.52 | 1263.76 | G300E | 3905525.57 | 30.64 | G300E | 1757566.02 | 13.79
1823 | Story7 | B36 | 50 MPa RC Beam (30 cm x 25 cm) | Beam | 50MPa | Concrete Rectangular | 250 | 300 | 750 | 7200 | 0.54 | 1321.1 | G300E | 4435826.09 | 34.81 | G300E | 1641131.37 | 12.88
1824 | Story7 | B4 | 50 MPa RC Beam (30 cm x 25 cm) | Beam | 50MPa | Concrete Rectangular | 250 | 300 | 750 | 6887.5 | 0.52 | 1263.76 | G300E | 3464725.57 | 27.19 | G300E | 1595082.39 | 12.52
1825 | Story7 | B40 | 50 MPa RC Beam (30 cm x 25 cm) | Beam | 50MPa | Concrete Rectangular | 250 | 300 | 750 | 6887.5 | 0.52 | 1263.76 | G300E | 4341520.65 | 34.07 | G300E | 1944671.85 | 15.26
1826 | Story7 | B41 | 50 MPa RC Beam (30 cm x 25 cm) | Beam | 50MPa | Concrete Rectangular | 250 | 300 | 750 | 6887.5 | 0.52 | 1263.76 | G300E | 3903334.09 | 30.63 | G300E | 1757566.02 | 13.79
1827 | Story7 | B42 | 50 MPa RC Beam (30 cm x 25 cm) | Beam | 50MPa | Concrete Rectangular | 250 | 300 | 750 | 6887.5 | 0.52 | 1263.76 | G300E | 4635287.5 | 36.37 | G300E | 164362.67 | 1.29
1828 | Story7 | B43 | 50 MPa RC Beam (30 cm x 25 cm) | Beam | 50MPa | Concrete Rectangular | 250 | 300 | 750 | 6887.5 | 0.52 | 1263.76 | G300E | 4277763.64 | 33.56 | G300E | 870644.49 | 6.83
1829 | Story7 | B44 | 50 MPa RC Beam (30 cm x 25 cm) | Beam | 50MPa | Concrete Rectangular | 250 | 300 | 750 | 6887.5 | 0.52 | 1263.76 | G300E | 3655071.02 | 28.68 | G300E | 232171.36 | 1.82
1830 | Story7 | B45 | 50 MPa RC Beam (30 cm x 25 cm) | Beam | 50MPa | Concrete Rectangular | 250 | 300 | 750 | 6887.5 | 0.52 | 1263.76 | G300E | 3216462.5 | 25.24 | G300E | 2147647.73 | 16.85
1831 | Story7 | B46 | 50 MPa RC Beam (30 cm x 25 cm) | Beam | 50MPa | Concrete Rectangular | 250 | 300 | 750 | 6887.5 | 0.52 | 1263.76 | G300E | 3401798.86 | 26.69 | G300E | 2136534.12 | 16.76
1832 | Story7 | B47 | 50 MPa RC Beam (30 cm x 25 cm) | Beam | 50MPa | Concrete Rectangular | 250 | 300 | 750 | 6887.5 | 0.52 | 1263.76 | G300E | 4971835.8 | 39.01 | G300E | 223219.81 | 1.75
1833 | Story7 | B48 | 50 MPa RC Beam (30 cm x 25 cm) | Beam | 50MPa | Concrete Rectangular | 250 | 300 | 750 | 6887.5 | 0.52 | 1263.76 | G300E | 4487832.39 | 35.21 | G300E | 870644.49 | 6.83
1834 | Story7 | B49 | 50 MPa RC Beam (30 cm x 25 cm) | Beam | 50MPa | Concrete Rectangular | 250 | 300 | 750 | 6887.5 | 0.52 | 1263.76 | G300E | 4636226.7 | 36.38 | G300E | 164362.67 | 1.29
1835 | Story7 | B5 | 50 MPa RC Beam (30 cm x 25 cm) | Beam | 50MPa | Concrete Rectangular | 250 | 300 | 750 | 6887.5 | 0.52 | 1263.76 | G300E | 4703223.3 | 36.9 | G300E | 877291.24 | 6.88
1836 | Story7 | B50 | 50 MPa RC Beam (30 cm x 25 cm) | Beam | 50MPa | Concrete Rectangular | 250 | 300 | 750 | 6887.5 | 0.52 | 1263.76 | G300E | 4472492.05 | 35.09 | G300E | 870644.49 | 6.83
1837 | Story7 | B51 | 50 MPa RC Beam (30 cm x 25 cm) | Beam | 50MPa | Concrete Rectangular | 250 | 300 | 750 | 7200 | 0.54 | 1321.1 | G300E | 4538191.3 | 35.61 | G300E | 2032905.6 | 15.95
1838 | Story7 | B52 | 50 MPa RC Beam (30 cm x 25 cm) | Beam | 50MPa | Concrete Rectangular | 250 | 300 | 750 | 6887.5 | 0.52 | 1263.76 | G300E | 4482265.22 | 35.17 | G300E | 1972072.42 | 15.47
1839 | Story7 | B54 | 50 MPa RC Beam (30 cm x 25 cm) | Beam | 50MPa | Concrete Rectangular | 250 | 300 | 750 | 6887.5 | 0.52 | 1263.76 | G300E | 4483163.59 | 35.18 | G300E | 1972072.42 | 15.47
1840 | Story7 | B55 | 50 MPa RC Beam (30 cm x 25 cm) | Beam | 50MPa | Concrete Rectangular | 250 | 300 | 750 | 6887.5 | 0.52 | 1263.76 | G300E | 4341221.2 | 34.06 | G300E | 1944671.85 | 15.26
1841 | Story7 | B56 | 50 MPa RC Beam (30 cm x 25 cm) | Beam | 50MPa | Concrete Rectangular | 250 | 300 | 750 | 6887.5 | 0.52 | 1263.76 | G300E | 4472178.98 | 35.09 | G300E | 870644.49 | 6.83
1842 | Story7 | B57 | 50 MPa RC Beam (30 cm x 25 cm) | Beam | 50MPa | Concrete Rectangular | 250 | 300 | 750 | 6887.5 | 0.52 | 1263.76 | G300E | 4635287.5 | 36.37 | G300E | 164362.67 | 1.29
1843 | Story7 | B58 | 50 MPa RC Beam (30 cm x 25 cm) | Beam | 50MPa | Concrete Rectangular | 250 | 300 | 750 | 6887.5 | 0.52 | 1263.76 | G300E | 4489084.66 | 35.22 | G300E | 870644.49 | 6.83
1844 | Story7 | B59 | 50 MPa RC Beam (30 cm x 25 cm) | Beam | 50MPa | Concrete Rectangular | 250 | 300 | 750 | 6887.5 | 0.52 | 1263.76 | G300E | 3655071.02 | 28.68 | G300E | 232155.4 | 1.82
1845 | Story7 | B6 | 50 MPa RC Beam (30 cm x 25 cm) | Beam | 50MPa | Concrete Rectangular | 250 | 300 | 750 | 6887.5 | 0.52 | 1263.76 | G300E | 2952341.85 | 23.17 | G300E | 2124943.48 | 16.67
1846 | Story7 | B60 | 50 MPa RC Beam (30 cm x 25 cm) | Beam | 50MPa | Concrete Rectangular | 250 | 300 | 750 | 6887.5 | 0.52 | 1263.76 | G300E | 3402738.07 | 26.7 | G300E | 2135594.92 | 16.76
1847 | Story7 | B61 | 50 MPa RC Beam (30 cm x 25 cm) | Beam | 50MPa | Concrete Rectangular | 250 | 300 | 750 | 6887.5 | 0.52 | 1263.76 | G300E | 2171753.98 | 17.04 | G300E | 2504232.39 | 19.65
1848 | Story7 | B62 | 50 MPa RC Beam (30 cm x 25 cm) | Beam | 50MPa | Concrete Rectangular | 250 | 300 | 750 | 6887.5 | 0.52 | 1263.76 | G300E | 4355091.48 | 34.17 | G300E | 1334504.78 | 10.47
1849 | Story7 | B63 | 50 MPa RC Beam (30 cm x 25 cm) | Beam | 50MPa | Concrete Rectangular | 250 | 300 | 750 | 6887.5 | 0.52 | 1263.76 | G300E | 4113402.84 | 32.28 | G300E | 1319380.77 | 10.35
1850 | Story7 | B64 | 50 MPa RC Beam (30 cm x 25 cm) | Beam | 50MPa | Concrete Rectangular | 250 | 300 | 750 | 6887.5 | 0.52 | 1263.76 | G300E | 4556707.39 | 35.75 | G300E | 870644.49 | 6.83
1851 | Story7 | B65 | 50 MPa RC Beam (30 cm x 25 cm) | Beam | 50MPa | Concrete Rectangular | 250 | 300 | 750 | 6887.5 | 0.52 | 1263.76 | G300E | 3496345.45 | 27.43 | G300E | 913074 | 7.16
1852 | Story7 | B66 | 50 MPa RC Beam (30 cm x 25 cm) | Beam | 50MPa | Concrete Rectangular | 250 | 300 | 750 | 6887.5 | 0.52 | 1263.76 | G300E | 4155353.98 | 32.6 | G300E | 490109.8 | 3.85
1853 | Story7 | B67 | 50 MPa RC Beam (30 cm x 25 cm) | Beam | 50MPa | Concrete Rectangular | 250 | 300 | 750 | 6887.5 | 0.52 | 1263.76 | G300E | 4388589.77 | 34.43 | G300E | 1902673.44 | 14.93
1854 | Story7 | B68 | 50 MPa RC Beam (30 cm x 25 cm) | Beam | 50MPa | Concrete Rectangular | 250 | 300 | 750 | 6887.5 | 0.52 | 1263.76 | G300E | 3932762.5 | 30.86 | G300E | 1757566.02 | 13.79
1855 | Story7 | B69 | 50 MPa RC Beam (30 cm x 25 cm) | Beam | 50MPa | Concrete Rectangular | 250 | 300 | 750 | 6887.5 | 0.52 | 1263.76 | G300E | 4388589.77 | 34.43 | G300E | 1902673.44 | 14.93
1856 | Story7 | B7 | 50 MPa RC Beam (30 cm x 25 cm) | Beam | 50MPa | Concrete Rectangular | 250 | 300 | 750 | 6887.5 | 0.52 | 1263.76 | G300E | 4389215.91 | 34.44 | G300E | 1902673.44 | 14.93
1857 | Story7 | B70 | 50 MPa RC Beam (30 cm x 25 cm) | Beam | 50MPa | Concrete Rectangular | 250 | 300 | 750 | 6887.5 | 0.52 | 1263.76 | G300E | 4155040.91 | 32.6 | G300E | 490109.8 | 3.85
1858 | Story7 | B71 | 50 MPa RC Beam (30 cm x 25 cm) | Beam | 50MPa | Concrete Rectangular | 250 | 300 | 750 | 6887.5 | 0.52 | 1263.76 | G300E | 3496345.45 | 27.43 | G300E | 913058.97 | 7.16
1859 | Story7 | B72 | 50 MPa RC Beam (30 cm x 25 cm) | Beam | 50MPa | Concrete Rectangular | 250 | 300 | 750 | 6887.5 | 0.52 | 1263.76 | G300E | 4555455.11 | 35.74 | G300E | 870644.49 | 6.83
1860 | Story7 | B73 | 50 MPa RC Beam (30 cm x 25 cm) | Beam | 50MPa | Concrete Rectangular | 250 | 300 | 750 | 6887.5 | 0.52 | 1263.76 | G300E | 4112776.7 | 32.27 | G300E | 1319353.53 | 10.35
1861 | Story7 | B74 | 50 MPa RC Beam (30 cm x 25 cm) | Beam | 50MPa | Concrete Rectangular | 250 | 300 | 750 | 6887.5 | 0.52 | 1263.76 | G300E | 4356343.75 | 34.18 | G300E | 1334442.79 | 10.47
1862 | Story7 | B75 | 50 MPa RC Beam (30 cm x 25 cm) | Beam | 50MPa | Concrete Rectangular | 250 | 300 | 750 | 6887.5 | 0.52 | 1263.76 | G300E | 2171440.91 | 17.04 | G300E | 2499223.3 | 19.61
1863 | Story7 | B76 | 50 MPa RC Beam (30 cm x 25 cm) | Beam | 50MPa | Concrete Rectangular | 250 | 300 | 750 | 6887.5 | 0.52 | 1263.76 | G300E | 2628629.35 | 20.63 | G300E | 2352530.43 | 18.46
1864 | Story7 | B77 | 50 MPa RC Beam (30 cm x 25 cm) | Beam | 50MPa | Concrete Rectangular | 250 | 300 | 750 | 6887.5 | 0.52 | 1263.76 | G300E | 3516694.89 | 27.59 | G300E | 1637503.44 | 12.85
1865 | Story7 | B78 | 50 MPa RC Beam (30 cm x 25 cm) | Beam | 50MPa | Concrete Rectangular | 250 | 300 | 750 | 6887.5 | 0.52 | 1263.76 | G300E | 2951144.02 | 23.16 | G300E | 2125841.85 | 16.68
1866 | Story7 | B79 | 50 MPa RC Beam (30 cm x 25 cm) | Beam | 50MPa | Concrete Rectangular | 250 | 300 | 750 | 6887.5 | 0.52 | 1263.76 | G300E | 3503232.95 | 27.49 | G300E | 2093487.56 | 16.43
1867 | Story7 | B8 | 50 MPa RC Beam (30 cm x 25 cm) | Beam | 50MPa | Concrete Rectangular | 250 | 300 | 750 | 6887.5 | 0.52 | 1263.76 | G300E | 3503546.02 | 27.49 | G300E | 2093487.56 | 16.43
1868 | Story7 | B80 | 50 MPa RC Beam (30 cm x 25 cm) | Beam | 50MPa | Concrete Rectangular | 250 | 300 | 750 | 6887.5 | 0.52 | 1263.76 | G300E | 2727749.46 | 21.4 | G300E | 2125841.85 | 16.68
1869 | Story7 | B81 | 50 MPa RC Beam (30 cm x 25 cm) | Beam | 50MPa | Concrete Rectangular | 250 | 300 | 750 | 6887.5 | 0.52 | 1263.76 | G300E | 3516381.82 | 27.59 | G300E | 1637503.44 | 12.85
1870 | Story7 | B82 | 50 MPa RC Beam (30 cm x 25 cm) | Beam | 50MPa | Concrete Rectangular | 250 | 300 | 750 | 6887.5 | 0.52 | 1263.76 | G300E | 2529509.24 | 19.85 | G300E | 2379931.01 | 18.67
1871 | Story7 | B9 | 50 MPa RC Beam (30 cm x 25 cm) | Beam | 50MPa | Concrete Rectangular | 250 | 300 | 750 | 6887.5 | 0.52 | 1263.76 | G300E | 4388589.77 | 34.43 | G300E | 1902673.44 | 14.93
1872 | Story8 | B1 | 50 MPa RC Beam (30 cm x 25 cm) | Beam | 50MPa | Concrete Rectangular | 250 | 300 | 750 | 6887.5 | 0.52 | 1263.76 | G300E | 3927440.34 | 30.82 | G300E | 1712171.14 | 13.43
1873 | Story8 | B10 | 50 MPa RC Beam (30 cm x 25 cm) | Beam | 50MPa | Concrete Rectangular | 250 | 300 | 750 | 6887.5 | 0.52 | 1263.76 | G300E | 3486871.74 | 27.36 | G300E | 1761427.52 | 13.82
1874 | Story8 | B11 | 50 MPa RC Beam (30 cm x 25 cm) | Beam | 50MPa | Concrete Rectangular | 250 | 300 | 750 | 6887.5 | 0.52 | 1263.76 | G300E | 4016977.84 | 31.52 | G300E | 580429.66 | 4.55
1875 | Story8 | B12 | 50 MPa RC Beam (30 cm x 25 cm) | Beam | 50MPa | Concrete Rectangular | 250 | 300 | 750 | 6887.5 | 0.52 | 1263.76 | G300E | 2221069.02 | 17.43 | G300E | 2624624.72 | 20.59
1876 | Story8 | B13 | 50 MPa RC Beam (30 cm x 25 cm) | Beam | 50MPa | Concrete Rectangular | 250 | 300 | 750 | 6887.5 | 0.52 | 1263.76 | G300E | 4299052.27 | 33.73 | G300E | 1914390.96 | 15.02
1877 | Story8 | B14 | 50 MPa RC Beam (30 cm x 25 cm) | Beam | 50MPa | Concrete Rectangular | 250 | 300 | 750 | 6887.5 | 0.52 | 1263.76 | G300E | 3950607.39 | 31 | G300E | 1701057.53 | 13.35
1878 | Story8 | B15 | 50 MPa RC Beam (30 cm x 25 cm) | Beam | 50MPa | Concrete Rectangular | 250 | 300 | 750 | 6887.5 | 0.52 | 1263.76 | G300E | 3932136.36 | 30.85 | G300E | 1713110.34 | 13.44
1879 | Story8 | B16 | 50 MPa RC Beam (30 cm x 25 cm) | Beam | 50MPa | Concrete Rectangular | 250 | 300 | 750 | 6887.5 | 0.52 | 1263.76 | G300E | 2240002.84 | 17.58 | G300E | 2550879.55 | 20.02
1880 | Story8 | B17 | 50 MPa RC Beam (30 cm x 25 cm) | Beam | 50MPa | Concrete Rectangular | 250 | 300 | 750 | 6887.5 | 0.52 | 1263.76 | G300E | 4633096.02 | 36.35 | G300E | 1112082.67 | 8.73
1881 | Story8 | B18 | 50 MPa RC Beam (30 cm x 25 cm) | Beam | 50MPa | Concrete Rectangular | 250 | 300 | 750 | 6887.5 | 0.52 | 1263.76 | G300E | 4186660.8 | 32.85 | G300E | 1314105.26 | 10.31
1882 | Story8 | B19 | 50 MPa RC Beam (30 cm x 25 cm) | Beam | 50MPa | Concrete Rectangular | 250 | 300 | 750 | 6887.5 | 0.52 | 1263.76 | G300E | 4137822.16 | 32.47 | G300E | 1784959.8 | 14.01
1883 | Story8 | B2 | 50 MPa RC Beam (30 cm x 25 cm) | Beam | 50MPa | Concrete Rectangular | 250 | 300 | 750 | 6887.5 | 0.52 | 1263.76 | G300E | 3921492.05 | 30.77 | G300E | 1665210.91 | 13.07
1884 | Story8 | B20 | 50 MPa RC Beam (30 cm x 25 cm) | Beam | 50MPa | Concrete Rectangular | 250 | 300 | 750 | 6887.5 | 0.52 | 1263.76 | G300E | 4375753.98 | 34.33 | G300E | 843250.71 | 6.62
1885 | Story8 | B21 | 50 MPa RC Beam (30 cm x 25 cm) | Beam | 50MPa | Concrete Rectangular | 250 | 300 | 750 | 6887.5 | 0.52 | 1263.76 | G300E | 4178834.09 | 32.79 | G300E | 490109.8 | 3.85
1886 | Story8 | B22 | 50 MPa RC Beam (30 cm x 25 cm) | Beam | 50MPa | Concrete Rectangular | 250 | 300 | 750 | 7200 | 0.54 | 1321.1 | G300E | 4597982.61 | 36.08 | G300E | 1657409.63 | 13
1887 | Story8 | B23 | 50 MPa RC Beam (30 cm x 25 cm) | Beam | 50MPa | Concrete Rectangular | 250 | 300 | 750 | 6887.5 | 0.52 | 1263.76 | G300E | 3886741.48 | 30.5 | G300E | 815856.93 | 6.4
1888 | Story8 | B24 | 50 MPa RC Beam (30 cm x 25 cm) | Beam | 50MPa | Concrete Rectangular | 250 | 300 | 750 | 7200 | 0.54 | 1321.1 | G300E | 4701600 | 36.89 | G300E | 2050436.03 | 16.09
1889 | Story8 | B25 | 50 MPa RC Beam (30 cm x 25 cm) | Beam | 50MPa | Concrete Rectangular | 250 | 300 | 750 | 6887.5 | 0.52 | 1263.76 | G300E | 4153162.5 | 32.59 | G300E | 517503.58 | 4.06
1890 | Story8 | B26 | 50 MPa RC Beam (30 cm x 25 cm) | Beam | 50MPa | Concrete Rectangular | 250 | 300 | 750 | 6887.5 | 0.52 | 1263.76 | G300E | 4457777.84 | 34.98 | G300E | 870644.49 | 6.83
1891 | Story8 | B27 | 50 MPa RC Beam (30 cm x 25 cm) | Beam | 50MPa | Concrete Rectangular | 250 | 300 | 750 | 6887.5 | 0.52 | 1263.76 | G300E | 4208262.5 | 33.02 | G300E | 1341499.04 | 10.53
1892 | Story8 | B28 | 50 MPa RC Beam (30 cm x 25 cm) | Beam | 50MPa | Concrete Rectangular | 250 | 300 | 750 | 6887.5 | 0.52 | 1263.76 | G300E | 4189478.41 | 32.87 | G300E | 1314105.26 | 10.31
1893 | Story8 | B29 | 50 MPa RC Beam (30 cm x 25 cm) | Beam | 50MPa | Concrete Rectangular | 250 | 300 | 750 | 6887.5 | 0.52 | 1263.76 | G300E | 4633722.16 | 36.36 | G300E | 1111947.43 | 8.72
1894 | Story8 | B3 | 50 MPa RC Beam (30 cm x 25 cm) | Beam | 50MPa | Concrete Rectangular | 250 | 300 | 750 | 6887.5 | 0.52 | 1263.76 | G300E | 4238003.98 | 33.25 | G300E | 1905751.21 | 14.95
1895 | Story8 | B30 | 50 MPa RC Beam (30 cm x 25 cm) | Beam | 50MPa | Concrete Rectangular | 250 | 300 | 750 | 6887.5 | 0.52 | 1263.76 | G300E | 2240002.84 | 17.58 | G300E | 2547435.8 | 19.99
1896 | Story8 | B31 | 50 MPa RC Beam (30 cm x 25 cm) | Beam | 50MPa | Concrete Rectangular | 250 | 300 | 750 | 6887.5 | 0.52 | 1263.76 | G300E | 3507615.91 | 27.52 | G300E | 2164867.1 | 16.99
1897 | Story8 | B32 | 50 MPa RC Beam (30 cm x 25 cm) | Beam | 50MPa | Concrete Rectangular | 250 | 300 | 750 | 6887.5 | 0.52 | 1263.76 | G300E | 4538549.43 | 35.61 | G300E | 1342252.28 | 10.53
1898 | Story8 | B33 | 50 MPa RC Beam (30 cm x 25 cm) | Beam | 50MPa | Concrete Rectangular | 250 | 300 | 750 | 6887.5 | 0.52 | 1263.76 | G300E | 4407060.8 | 34.58 | G300E | 870644.49 | 6.83
1899 | Story8 | B34 | 50 MPa RC Beam (30 cm x 25 cm) | Beam | 50MPa | Concrete Rectangular | 250 | 300 | 750 | 6887.5 | 0.52 | 1263.76 | G300E | 4565473.3 | 35.82 | G300E | 517743.08 | 4.06
1900 | Story8 | B35 | 50 MPa RC Beam (30 cm x 25 cm) | Beam | 50MPa | Concrete Rectangular | 250 | 300 | 750 | 6887.5 | 0.52 | 1263.76 | G300E | 3882045.45 | 30.46 | G300E | 1757566.02 | 13.79
1901 | Story8 | B36 | 50 MPa RC Beam (30 cm x 25 cm) | Beam | 50MPa | Concrete Rectangular | 250 | 300 | 750 | 7200 | 0.54 | 1321.1 | G300E | 4461182.61 | 35 | G300E | 1653653.11 | 12.98
1902 | Story8 | B4 | 50 MPa RC Beam (30 cm x 25 cm) | Beam | 50MPa | Concrete Rectangular | 250 | 300 | 750 | 6887.5 | 0.52 | 1263.76 | G300E | 2229753.26 | 17.5 | G300E | 2463386.24 | 19.33
1903 | Story8 | B40 | 50 MPa RC Beam (30 cm x 25 cm) | Beam | 50MPa | Concrete Rectangular | 250 | 300 | 750 | 6887.5 | 0.52 | 1263.76 | G300E | 4368471.74 | 34.28 | G300E | 1957847.94 | 15.36
1904 | Story8 | B41 | 50 MPa RC Beam (30 cm x 25 cm) | Beam | 50MPa | Concrete Rectangular | 250 | 300 | 750 | 6887.5 | 0.52 | 1263.76 | G300E | 3881419.32 | 30.46 | G300E | 1757566.02 | 13.79
1905 | Story8 | B42 | 50 MPa RC Beam (30 cm x 25 cm) | Beam | 50MPa | Concrete Rectangular | 250 | 300 | 750 | 6887.5 | 0.52 | 1263.76 | G300E | 4564847.16 | 35.82 | G300E | 517711.15 | 4.06
1906 | Story8 | B43 | 50 MPa RC Beam (30 cm x 25 cm) | Beam | 50MPa | Concrete Rectangular | 250 | 300 | 750 | 6887.5 | 0.52 | 1263.76 | G300E | 4408000 | 34.59 | G300E | 870644.49 | 6.83
1907 | Story8 | B44 | 50 MPa RC Beam (30 cm x 25 cm) | Beam | 50MPa | Concrete Rectangular | 250 | 300 | 750 | 6887.5 | 0.52 | 1263.76 | G300E | 4536671.02 | 35.6 | G300E | 1341914.17 | 10.53
1908 | Story8 | B45 | 50 MPa RC Beam (30 cm x 25 cm) | Beam | 50MPa | Concrete Rectangular | 250 | 300 | 750 | 6887.5 | 0.52 | 1263.76 | G300E | 3508555.11 | 27.53 | G300E | 2162988.69 | 16.97
1909 | Story8 | B46 | 50 MPa RC Beam (30 cm x 25 cm) | Beam | 50MPa | Concrete Rectangular | 250 | 300 | 750 | 6887.5 | 0.52 | 1263.76 | G300E | 2240002.84 | 17.58 | G300E | 2550879.55 | 20.02
1910 | Story8 | B47 | 50 MPa RC Beam (30 cm x 25 cm) | Beam | 50MPa | Concrete Rectangular | 250 | 300 | 750 | 6887.5 | 0.52 | 1263.76 | G300E | 4537923.3 | 35.61 | G300E | 1342255.1 | 10.53
1911 | Story8 | B48 | 50 MPa RC Beam (30 cm x 25 cm) | Beam | 50MPa | Concrete Rectangular | 250 | 300 | 750 | 6887.5 | 0.52 | 1263.76 | G300E | 4187600 | 32.86 | G300E | 1314105.26 | 10.31
1912 | Story8 | B49 | 50 MPa RC Beam (30 cm x 25 cm) | Beam | 50MPa | Concrete Rectangular | 250 | 300 | 750 | 6887.5 | 0.52 | 1263.76 | G300E | 4566412.5 | 35.83 | G300E | 517723.36 | 4.06
1913 | Story8 | B5 | 50 MPa RC Beam (30 cm x 25 cm) | Beam | 50MPa | Concrete Rectangular | 250 | 300 | 750 | 6887.5 | 0.52 | 1263.76 | G300E | 3966573.86 | 31.12 | G300E | 580429.66 | 4.55
1914 | Story8 | B50 | 50 MPa RC Beam (30 cm x 25 cm) | Beam | 50MPa | Concrete Rectangular | 250 | 300 | 750 | 6887.5 | 0.52 | 1263.76 | G300E | 4459656.25 | 34.99 | G300E | 870644.49 | 6.83
1915 | Story8 | B51 | 50 MPa RC Beam (30 cm x 25 cm) | Beam | 50MPa | Concrete Rectangular | 250 | 300 | 750 | 7200 | 0.54 | 1321.1 | G300E | 4566678.26 | 35.83 | G300E | 2046679.51 | 16.06
1916 | Story8 | B52 | 50 MPa RC Beam (30 cm x 25 cm) | Beam | 50MPa | Concrete Rectangular | 250 | 300 | 750 | 6887.5 | 0.52 | 1263.76 | G300E | 4496938.59 | 35.28 | G300E | 1961441.42 | 15.39
1917 | Story8 | B54 | 50 MPa RC Beam (30 cm x 25 cm) | Beam | 50MPa | Concrete Rectangular | 250 | 300 | 750 | 6887.5 | 0.52 | 1263.76 | G300E | 4497537.5 | 35.29 | G300E | 1960243.59 | 15.38
1918 | Story8 | B55 | 50 MPa RC Beam (30 cm x 25 cm) | Beam | 50MPa | Concrete Rectangular | 250 | 300 | 750 | 6887.5 | 0.52 | 1263.76 | G300E | 4368471.74 | 34.28 | G300E | 1957847.94 | 15.36
1919 | Story8 | B56 | 50 MPa RC Beam (30 cm x 25 cm) | Beam | 50MPa | Concrete Rectangular | 250 | 300 | 750 | 6887.5 | 0.52 | 1263.76 | G300E | 4457777.84 | 34.98 | G300E | 870644.49 | 6.83
1920 | Story8 | B57 | 50 MPa RC Beam (30 cm x 25 cm) | Beam | 50MPa | Concrete Rectangular | 250 | 300 | 750 | 6887.5 | 0.52 | 1263.76 | G300E | 4565160.23 | 35.82 | G300E | 517711.15 | 4.06
1921 | Story8 | B58 | 50 MPa RC Beam (30 cm x 25 cm) | Beam | 50MPa | Concrete Rectangular | 250 | 300 | 750 | 6887.5 | 0.52 | 1263.76 | G300E | 4189478.41 | 32.87 | G300E | 1314105.26 | 10.31
1922 | Story8 | B59 | 50 MPa RC Beam (30 cm x 25 cm) | Beam | 50MPa | Concrete Rectangular | 250 | 300 | 750 | 6887.5 | 0.52 | 1263.76 | G300E | 4536357.95 | 35.59 | G300E | 1341911.35 | 10.53
1923 | Story8 | B6 | 50 MPa RC Beam (30 cm x 25 cm) | Beam | 50MPa | Concrete Rectangular | 250 | 300 | 750 | 6887.5 | 0.52 | 1263.76 | G300E | 2812795.11 | 22.07 | G300E | 1760289.88 | 13.81
1924 | Story8 | B60 | 50 MPa RC Beam (30 cm x 25 cm) | Beam | 50MPa | Concrete Rectangular | 250 | 300 | 750 | 6887.5 | 0.52 | 1263.76 | G300E | 2240002.84 | 17.58 | G300E | 2547435.8 | 19.99
1925 | Story8 | B61 | 50 MPa RC Beam (30 cm x 25 cm) | Beam | 50MPa | Concrete Rectangular | 250 | 300 | 750 | 6887.5 | 0.52 | 1263.76 | G300E | 3930884.09 | 30.84 | G300E | 1714049.55 | 13.45
1926 | Story8 | B62 | 50 MPa RC Beam (30 cm x 25 cm) | Beam | 50MPa | Concrete Rectangular | 250 | 300 | 750 | 6887.5 | 0.52 | 1263.76 | G300E | 4635600.57 | 36.37 | G300E | 1112241.4 | 8.73
1927 | Story8 | B63 | 50 MPa RC Beam (30 cm x 25 cm) | Beam | 50MPa | Concrete Rectangular | 250 | 300 | 750 | 6887.5 | 0.52 | 1263.76 | G300E | 3262170.45 | 25.6 | G300E | 1914392.83 | 15.02
1928 | Story8 | B64 | 50 MPa RC Beam (30 cm x 25 cm) | Beam | 50MPa | Concrete Rectangular | 250 | 300 | 750 | 6887.5 | 0.52 | 1263.76 | G300E | 4209201.7 | 33.03 | G300E | 1341499.04 | 10.53
1929 | Story8 | B65 | 50 MPa RC Beam (30 cm x 25 cm) | Beam | 50MPa | Concrete Rectangular | 250 | 300 | 750 | 6887.5 | 0.52 | 1263.76 | G300E | 4016977.84 | 31.52 | G300E | 580429.66 | 4.55
1930 | Story8 | B66 | 50 MPa RC Beam (30 cm x 25 cm) | Beam | 50MPa | Concrete Rectangular | 250 | 300 | 750 | 6887.5 | 0.52 | 1263.76 | G300E | 4152849.43 | 32.58 | G300E | 517503.58 | 4.06
1931 | Story8 | B67 | 50 MPa RC Beam (30 cm x 25 cm) | Beam | 50MPa | Concrete Rectangular | 250 | 300 | 750 | 6887.5 | 0.52 | 1263.76 | G300E | 4962756.82 | 38.94 | G300E | 557806.73 | 4.38
1932 | Story8 | B68 | 50 MPa RC Beam (30 cm x 25 cm) | Beam | 50MPa | Concrete Rectangular | 250 | 300 | 750 | 6887.5 | 0.52 | 1263.76 | G300E | 3885802.27 | 30.49 | G300E | 815856.93 | 6.4
1933 | Story8 | B69 | 50 MPa RC Beam (30 cm x 25 cm) | Beam | 50MPa | Concrete Rectangular | 250 | 300 | 750 | 6887.5 | 0.52 | 1263.76 | G300E | 4962443.75 | 38.94 | G300E | 557800.15 | 4.38
1934 | Story8 | B7 | 50 MPa RC Beam (30 cm x 25 cm) | Beam | 50MPa | Concrete Rectangular | 250 | 300 | 750 | 6887.5 | 0.52 | 1263.76 | G300E | 4963382.95 | 38.94 | G300E | 557761.65 | 4.38
1935 | Story8 | B70 | 50 MPa RC Beam (30 cm x 25 cm) | Beam | 50MPa | Concrete Rectangular | 250 | 300 | 750 | 6887.5 | 0.52 | 1263.76 | G300E | 4153475.57 | 32.59 | G300E | 517503.58 | 4.06
1936 | Story8 | B71 | 50 MPa RC Beam (30 cm x 25 cm) | Beam | 50MPa | Concrete Rectangular | 250 | 300 | 750 | 6887.5 | 0.52 | 1263.76 | G300E | 4016977.84 | 31.52 | G300E | 580429.66 | 4.55
1937 | Story8 | B72 | 50 MPa RC Beam (30 cm x 25 cm) | Beam | 50MPa | Concrete Rectangular | 250 | 300 | 750 | 6887.5 | 0.52 | 1263.76 | G300E | 4208575.57 | 33.02 | G300E | 1341499.04 | 10.53
1938 | Story8 | B73 | 50 MPa RC Beam (30 cm x 25 cm) | Beam | 50MPa | Concrete Rectangular | 250 | 300 | 750 | 6887.5 | 0.52 | 1263.76 | G300E | 3261857.39 | 25.59 | G300E | 1914382.5 | 15.02
1939 | Story8 | B74 | 50 MPa RC Beam (30 cm x 25 cm) | Beam | 50MPa | Concrete Rectangular | 250 | 300 | 750 | 6887.5 | 0.52 | 1263.76 | G300E | 4634035.23 | 36.36 | G300E | 1111969.97 | 8.72
1940 | Story8 | B75 | 50 MPa RC Beam (30 cm x 25 cm) | Beam | 50MPa | Concrete Rectangular | 250 | 300 | 750 | 6887.5 | 0.52 | 1263.76 | G300E | 3931510.23 | 30.85 | G300E | 1714049.55 | 13.45
1941 | Story8 | B76 | 50 MPa RC Beam (30 cm x 25 cm) | Beam | 50MPa | Concrete Rectangular | 250 | 300 | 750 | 6887.5 | 0.52 | 1263.76 | G300E | 3951233.52 | 31 | G300E | 1700118.33 | 13.34
1942 | Story8 | B77 | 50 MPa RC Beam (30 cm x 25 cm) | Beam | 50MPa | Concrete Rectangular | 250 | 300 | 750 | 6887.5 | 0.52 | 1263.76 | G300E | 2219571.74 | 17.42 | G300E | 2624623.82 | 20.59
1943 | Story8 | B78 | 50 MPa RC Beam (30 cm x 25 cm) | Beam | 50MPa | Concrete Rectangular | 250 | 300 | 750 | 6887.5 | 0.52 | 1263.76 | G300E | 2813394.02 | 22.07 | G300E | 1761480.52 | 13.82
1944 | Story8 | B79 | 50 MPa RC Beam (30 cm x 25 cm) | Beam | 50MPa | Concrete Rectangular | 250 | 300 | 750 | 6887.5 | 0.52 | 1263.76 | G300E | 3344820.45 | 26.24 | G300E | 2102565.91 | 16.5
1945 | Story8 | B8 | 50 MPa RC Beam (30 cm x 25 cm) | Beam | 50MPa | Concrete Rectangular | 250 | 300 | 750 | 6887.5 | 0.52 | 1263.76 | G300E | 3344507.39 | 26.24 | G300E | 2102565.91 | 16.5
1946 | Story8 | B80 | 50 MPa RC Beam (30 cm x 25 cm) | Beam | 50MPa | Concrete Rectangular | 250 | 300 | 750 | 6887.5 | 0.52 | 1263.76 | G300E | 3487171.2 | 27.36 | G300E | 1761411.35 | 13.82
1947 | Story8 | B81 | 50 MPa RC Beam (30 cm x 25 cm) | Beam | 50MPa | Concrete Rectangular | 250 | 300 | 750 | 6887.5 | 0.52 | 1263.76 | G300E | 2220470.11 | 17.42 | G300E | 2623421.5 | 20.58
1948 | Story8 | B82 | 50 MPa RC Beam (30 cm x 25 cm) | Beam | 50MPa | Concrete Rectangular | 250 | 300 | 750 | 6887.5 | 0.52 | 1263.76 | G300E | 3950607.39 | 31 | G300E | 1701057.53 | 13.35
1949 | Story8 | B9 | 50 MPa RC Beam (30 cm x 25 cm) | Beam | 50MPa | Concrete Rectangular | 250 | 300 | 750 | 6887.5 | 0.52 | 1263.76 | G300E | 4962130.68 | 38.93 | G300E | 557790.76 | 4.38
1950 | Story9 | B1 | 50 MPa RC Beam (35 cm x 25 cm) | Beam | 50MPa | Concrete Rectangular | 250 | 350 | 875 | 6912.5 | 0.6 | 1479.74 | G300E | 3811615.34 | 29.91 | G300E | 2528355.28 | 19.84
1951 | Story9 | B10 | 50 MPa RC Beam (35 cm x 25 cm) | Beam | 50MPa | Concrete Rectangular | 250 | 350 | 875 | 6912.5 | 0.6 | 1479.74 | G300E | 3354966.85 | 26.32 | G300E | 2632138.59 | 20.65
1952 | Story9 | B11 | 50 MPa RC Beam (35 cm x 25 cm) | Beam | 50MPa | Concrete Rectangular | 250 | 350 | 875 | 6912.5 | 0.6 | 1479.74 | G300E | 4029987.5 | 31.62 | G300E | 848617.78 | 6.66
1953 | Story9 | B12 | 50 MPa RC Beam (35 cm x 25 cm) | Beam | 50MPa | Concrete Rectangular | 250 | 350 | 875 | 6912.5 | 0.6 | 1479.74 | G300E | 2793852.17 | 21.92 | G300E | 2862202.52 | 22.46
1954 | Story9 | B13 | 50 MPa RC Beam (35 cm x 25 cm) | Beam | 50MPa | Concrete Rectangular | 250 | 350 | 875 | 6912.5 | 0.6 | 1479.74 | G300E | 4177349.43 | 32.78 | G300E | 2245333.96 | 17.62
1955 | Story9 | B14 | 50 MPa RC Beam (35 cm x 25 cm) | Beam | 50MPa | Concrete Rectangular | 250 | 350 | 875 | 6912.5 | 0.6 | 1479.74 | G300E | 3850262.5 | 30.21 | G300E | 2497249.03 | 19.59
1956 | Story9 | B15 | 50 MPa RC Beam (35 cm x 25 cm) | Beam | 50MPa | Concrete Rectangular | 250 | 350 | 875 | 6912.5 | 0.6 | 1479.74 | G300E | 3813500.57 | 29.92 | G300E | 2529297.89 | 19.85
1957 | Story9 | B16 | 50 MPa RC Beam (35 cm x 25 cm) | Beam | 50MPa | Concrete Rectangular | 250 | 350 | 875 | 6912.5 | 0.6 | 1479.74 | G300E | 2630520.45 | 20.64 | G300E | 2641517.61 | 20.73
1958 | Story9 | B17 | 50 MPa RC Beam (35 cm x 25 cm) | Beam | 50MPa | Concrete Rectangular | 250 | 350 | 875 | 6912.5 | 0.6 | 1479.74 | G300E | 4478357.39 | 35.14 | G300E | 2004417 | 15.73
1959 | Story9 | B18 | 50 MPa RC Beam (35 cm x 25 cm) | Beam | 50MPa | Concrete Rectangular | 250 | 350 | 875 | 6912.5 | 0.6 | 1479.74 | G300E | 4155355.11 | 32.6 | G300E | 1512111.57 | 11.86
1960 | Story9 | B19 | 50 MPa RC Beam (35 cm x 25 cm) | Beam | 50MPa | Concrete Rectangular | 250 | 350 | 875 | 6912.5 | 0.6 | 1479.74 | G300E | 4123306.25 | 32.35 | G300E | 2039975.21 | 16.01
1961 | Story9 | B2 | 50 MPa RC Beam (35 cm x 25 cm) | Beam | 50MPa | Concrete Rectangular | 250 | 350 | 875 | 6912.5 | 0.6 | 1479.74 | G300E | 3828268.18 | 30.04 | G300E | 2489708.12 | 19.54
1962 | Story9 | B20 | 50 MPa RC Beam (35 cm x 25 cm) | Beam | 50MPa | Concrete Rectangular | 250 | 350 | 875 | 6912.5 | 0.6 | 1479.74 | G300E | 4423057.39 | 34.7 | G300E | 1048398.77 | 8.23
1963 | Story9 | B21 | 50 MPa RC Beam (35 cm x 25 cm) | Beam | 50MPa | Concrete Rectangular | 250 | 350 | 875 | 6912.5 | 0.6 | 1479.74 | G300E | 4140901.7 | 32.49 | G300E | 620425.62 | 4.87
1964 | Story9 | B22 | 50 MPa RC Beam (35 cm x 25 cm) | Beam | 50MPa | Concrete Rectangular | 250 | 350 | 875 | 7200 | 0.63 | 1541.28 | G300E | 4574817.39 | 35.9 | G300E | 1908577.57 | 14.98
1965 | Story9 | B23 | 50 MPa RC Beam (35 cm x 25 cm) | Beam | 50MPa | Concrete Rectangular | 250 | 350 | 875 | 6912.5 | 0.6 | 1479.74 | G300E | 3846806.25 | 30.18 | G300E | 984247.94 | 7.72
1966 | Story9 | B24 | 50 MPa RC Beam (35 cm x 25 cm) | Beam | 50MPa | Concrete Rectangular | 250 | 350 | 875 | 7200 | 0.63 | 1541.28 | G300E | 4664973.91 | 36.6 | G300E | 2313029.74 | 18.15
1967 | Story9 | B25 | 50 MPa RC Beam (35 cm x 25 cm) | Beam | 50MPa | Concrete Rectangular | 250 | 350 | 875 | 6912.5 | 0.6 | 1479.74 | G300E | 4183005.11 | 32.82 | G300E | 620425.62 | 4.87
1968 | Story9 | B26 | 50 MPa RC Beam (35 cm x 25 cm) | Beam | 50MPa | Concrete Rectangular | 250 | 350 | 875 | 6912.5 | 0.6 | 1479.74 | G300E | 4478985.8 | 35.14 | G300E | 1048398.77 | 8.23
1969 | Story9 | B27 | 50 MPa RC Beam (35 cm x 25 cm) | Beam | 50MPa | Concrete Rectangular | 250 | 350 | 875 | 6912.5 | 0.6 | 1479.74 | G300E | 4181434.09 | 32.81 | G300E | 1512111.57 | 11.86
1970 | Story9 | B28 | 50 MPa RC Beam (35 cm x 25 cm) | Beam | 50MPa | Concrete Rectangular | 250 | 350 | 875 | 6912.5 | 0.6 | 1479.74 | G300E | 4158811.36 | 32.63 | G300E | 1512111.57 | 11.86
1971 | Story9 | B29 | 50 MPa RC Beam (35 cm x 25 cm) | Beam | 50MPa | Concrete Rectangular | 250 | 350 | 875 | 6912.5 | 0.6 | 1479.74 | G300E | 4481185.23 | 35.16 | G300E | 1872507.17 | 14.69
1972 | Story9 | B3 | 50 MPa RC Beam (35 cm x 25 cm) | Beam | 50MPa | Concrete Rectangular | 250 | 350 | 875 | 6912.5 | 0.6 | 1479.74 | G300E | 4143729.55 | 32.51 | G300E | 2236895.84 | 17.55
1973 | Story9 | B30 | 50 MPa RC Beam (35 cm x 25 cm) | Beam | 50MPa | Concrete Rectangular | 250 | 350 | 875 | 6912.5 | 0.6 | 1479.74 | G300E | 2630520.45 | 20.64 | G300E | 2636490.34 | 20.69
1974 | Story9 | B31 | 50 MPa RC Beam (35 cm x 25 cm) | Beam | 50MPa | Concrete Rectangular | 250 | 350 | 875 | 6912.5 | 0.6 | 1479.74 | G300E | 3490184.09 | 27.39 | G300E | 2590567.78 | 20.33
1975 | Story9 | B32 | 50 MPa RC Beam (35 cm x 25 cm) | Beam | 50MPa | Concrete Rectangular | 250 | 350 | 875 | 6912.5 | 0.6 | 1479.74 | G300E | 4396664.2 | 34.5 | G300E | 1601812.1 | 12.57
1976 | Story9 | B33 | 50 MPa RC Beam (35 cm x 25 cm) | Beam | 50MPa | Concrete Rectangular | 250 | 350 | 875 | 6912.5 | 0.6 | 1479.74 | G300E | 4338536.36 | 34.04 | G300E | 1048398.77 | 8.23
1977 | Story9 | B34 | 50 MPa RC Beam (35 cm x 25 cm) | Beam | 50MPa | Concrete Rectangular | 250 | 350 | 875 | 6912.5 | 0.6 | 1479.74 | G300E | 4685732.39 | 36.77 | G300E | 258536.61 | 2.03
1978 | Story9 | B35 | 50 MPa RC Beam (35 cm x 25 cm) | Beam | 50MPa | Concrete Rectangular | 250 | 350 | 875 | 6912.5 | 0.6 | 1479.74 | G300E | 3873827.84 | 30.4 | G300E | 2039975.21 | 16.01
1979 | Story9 | B36 | 50 MPa RC Beam (35 cm x 25 cm) | Beam | 50MPa | Concrete Rectangular | 250 | 350 | 875 | 7200 | 0.63 | 1541.28 | G300E | 4429252.17 | 34.75 | G300E | 1903568.87 | 14.94
1980 | Story9 | B4 | 50 MPa RC Beam (35 cm x 25 cm) | Beam | 50MPa | Concrete Rectangular | 250 | 350 | 875 | 6912.5 | 0.6 | 1479.74 | G300E | 2807076.09 | 22.03 | G300E | 2765126.98 | 21.7
1981 | Story9 | B40 | 50 MPa RC Beam (35 cm x 25 cm) | Beam | 50MPa | Concrete Rectangular | 250 | 350 | 875 | 6912.5 | 0.6 | 1479.74 | G300E | 4339847.83 | 34.05 | G300E | 2343290.92 | 18.39
1982 | Story9 | B41 | 50 MPa RC Beam (35 cm x 25 cm) | Beam | 50MPa | Concrete Rectangular | 250 | 350 | 875 | 6912.5 | 0.6 | 1479.74 | G300E | 3872885.23 | 30.39 | G300E | 2039975.21 | 16.01
1983 | Story9 | B42 | 50 MPa RC Beam (35 cm x 25 cm) | Beam | 50MPa | Concrete Rectangular | 250 | 350 | 875 | 6912.5 | 0.6 | 1479.74 | G300E | 4685418.18 | 36.76 | G300E | 258491.52 | 2.03
1984 | Story9 | B43 | 50 MPa RC Beam (35 cm x 25 cm) | Beam | 50MPa | Concrete Rectangular | 250 | 350 | 875 | 6912.5 | 0.6 | 1479.74 | G300E | 4339478.98 | 34.05 | G300E | 1048398.77 | 8.23
1985 | Story9 | B44 | 50 MPa RC Beam (35 cm x 25 cm) | Beam | 50MPa | Concrete Rectangular | 250 | 350 | 875 | 6912.5 | 0.6 | 1479.74 | G300E | 4396350 | 34.5 | G300E | 1601586.66 | 12.57
1986 | Story9 | B45 | 50 MPa RC Beam (35 cm x 25 cm) | Beam | 50MPa | Concrete Rectangular | 250 | 350 | 875 | 6912.5 | 0.6 | 1479.74 | G300E | 3490498.3 | 27.39 | G300E | 2588682.55 | 20.31
1987 | Story9 | B46 | 50 MPa RC Beam (35 cm x 25 cm) | Beam | 50MPa | Concrete Rectangular | 250 | 350 | 875 | 6912.5 | 0.6 | 1479.74 | G300E | 2630520.45 | 20.64 | G300E | 2642460.23 | 20.73
1988 | Story9 | B47 | 50 MPa RC Beam (35 cm x 25 cm) | Beam | 50MPa | Concrete Rectangular | 250 | 350 | 875 | 6912.5 | 0.6 | 1479.74 | G300E | 4396350 | 34.5 | G300E | 1601818.7 | 12.57
1989 | Story9 | B48 | 50 MPa RC Beam (35 cm x 25 cm) | Beam | 50MPa | Concrete Rectangular | 250 | 350 | 875 | 6912.5 | 0.6 | 1479.74 | G300E | 4156611.93 | 32.61 | G300E | 1512111.57 | 11.86
1990 | Story9 | B49 | 50 MPa RC Beam (35 cm x 25 cm) | Beam | 50MPa | Concrete Rectangular | 250 | 350 | 875 | 6912.5 | 0.6 | 1479.74 | G300E | 4686989.2 | 36.78 | G300E | 258520.12 | 2.03
1991 | Story9 | B5 | 50 MPa RC Beam (35 cm x 25 cm) | Beam | 50MPa | Concrete Rectangular | 250 | 350 | 875 | 6912.5 | 0.6 | 1479.74 | G300E | 3998881.25 | 31.38 | G300E | 848617.78 | 6.66
1992 | Story9 | B50 | 50 MPa RC Beam (35 cm x 25 cm) | Beam | 50MPa | Concrete Rectangular | 250 | 350 | 875 | 6912.5 | 0.6 | 1479.74 | G300E | 4480871.02 | 35.16 | G300E | 1048398.77 | 8.23
1993 | Story9 | B51 | 50 MPa RC Beam (35 cm x 25 cm) | Beam | 50MPa | Concrete Rectangular | 250 | 350 | 875 | 7200 | 0.63 | 1541.28 | G300E | 4519721.74 | 35.46 | G300E | 2439499.3 | 19.14
1994 | Story9 | B52 | 50 MPa RC Beam (35 cm x 25 cm) | Beam | 50MPa | Concrete Rectangular | 250 | 350 | 875 | 6912.5 | 0.6 | 1479.74 | G300E | 4478097.83 | 35.14 | G300E | 2220669.18 | 17.42
1995 | Story9 | B54 | 50 MPa RC Beam (35 cm x 25 cm) | Beam | 50MPa | Concrete Rectangular | 250 | 350 | 875 | 6912.5 | 0.6 | 1479.74 | G300E | 4478999.46 | 35.14 | G300E | 2220669.18 | 17.42
1996 | Story9 | B55 | 50 MPa RC Beam (35 cm x 25 cm) | Beam | 50MPa | Concrete Rectangular | 250 | 350 | 875 | 6912.5 | 0.6 | 1479.74 | G300E | 4339847.83 | 34.05 | G300E | 2343290.92 | 18.39
1997 | Story9 | B56 | 50 MPa RC Beam (35 cm x 25 cm) | Beam | 50MPa | Concrete Rectangular | 250 | 350 | 875 | 6912.5 | 0.6 | 1479.74 | G300E | 4479300 | 35.15 | G300E | 1048398.77 | 8.23
1998 | Story9 | B57 | 50 MPa RC Beam (35 cm x 25 cm) | Beam | 50MPa | Concrete Rectangular | 250 | 350 | 875 | 6912.5 | 0.6 | 1479.74 | G300E | 4685732.39 | 36.77 | G300E | 258490.42 | 2.03
1999 | Story9 | B58 | 50 MPa RC Beam (35 cm x 25 cm) | Beam | 50MPa | Concrete Rectangular | 250 | 350 | 875 | 6912.5 | 0.6 | 1479.74 | G300E | 4158811.36 | 32.63 | G300E | 1512111.57 | 11.86
2000 | Story9 | B59 | 50 MPa RC Beam (35 cm x 25 cm) | Beam | 50MPa | Concrete Rectangular | 250 | 350 | 875 | 6912.5 | 0.6 | 1479.74 | G300E | 4396350 | 34.5 | G300E | 1601583.36 | 12.57
2001 | Story9 | B6 | 50 MPa RC Beam (35 cm x 25 cm) | Beam | 50MPa | Concrete Rectangular | 250 | 350 | 875 | 6912.5 | 0.6 | 1479.74 | G300E | 3017757.07 | 23.68 | G300E | 2662819.43 | 20.89
2002 | Story9 | B60 | 50 MPa RC Beam (35 cm x 25 cm) | Beam | 50MPa | Concrete Rectangular | 250 | 350 | 875 | 6912.5 | 0.6 | 1479.74 | G300E | 2630520.45 | 20.64 | G300E | 2636490.34 | 20.69
2003 | Story9 | B61 | 50 MPa RC Beam (35 cm x 25 cm) | Beam | 50MPa | Concrete Rectangular | 250 | 350 | 875 | 6912.5 | 0.6 | 1479.74 | G300E | 3814443.18 | 29.93 | G300E | 2530240.5 | 19.85
2004 | Story9 | B62 | 50 MPa RC Beam (35 cm x 25 cm) | Beam | 50MPa | Concrete Rectangular | 250 | 350 | 875 | 6912.5 | 0.6 | 1479.74 | G300E | 4479614.2 | 35.15 | G300E | 2004576.46 | 15.73
2005 | Story9 | B63 | 50 MPa RC Beam (35 cm x 25 cm) | Beam | 50MPa | Concrete Rectangular | 250 | 350 | 875 | 6912.5 | 0.6 | 1479.74 | G300E | 4177035.23 | 32.77 | G300E | 2245342.76 | 17.62
2006 | Story9 | B64 | 50 MPa RC Beam (35 cm x 25 cm) | Beam | 50MPa | Concrete Rectangular | 250 | 350 | 875 | 6912.5 | 0.6 | 1479.74 | G300E | 4182062.5 | 32.81 | G300E | 1512111.57 | 11.86
2007 | Story9 | B65 | 50 MPa RC Beam (35 cm x 25 cm) | Beam | 50MPa | Concrete Rectangular | 250 | 350 | 875 | 6912.5 | 0.6 | 1479.74 | G300E | 4029987.5 | 31.62 | G300E | 848617.78 | 6.66
2008 | Story9 | B66 | 50 MPa RC Beam (35 cm x 25 cm) | Beam | 50MPa | Concrete Rectangular | 250 | 350 | 875 | 6912.5 | 0.6 | 1479.74 | G300E | 4183005.11 | 32.82 | G300E | 620425.62 | 4.87
2009 | Story9 | B67 | 50 MPa RC Beam (35 cm x 25 cm) | Beam | 50MPa | Concrete Rectangular | 250 | 350 | 875 | 6912.5 | 0.6 | 1479.74 | G300E | 4972915.34 | 39.02 | G300E | 272889 | 2.14
2010 | Story9 | B68 | 50 MPa RC Beam (35 cm x 25 cm) | Beam | 50MPa | Concrete Rectangular | 250 | 350 | 875 | 6912.5 | 0.6 | 1479.74 | G300E | 3846177.84 | 30.18 | G300E | 984247.94 | 7.72
2011 | Story9 | B69 | 50 MPa RC Beam (35 cm x 25 cm) | Beam | 50MPa | Concrete Rectangular | 250 | 350 | 875 | 6912.5 | 0.6 | 1479.74 | G300E | 4972915.34 | 39.02 | G300E | 272880.21 | 2.14
2012 | Story9 | B7 | 50 MPa RC Beam (35 cm x 25 cm) | Beam | 50MPa | Concrete Rectangular | 250 | 350 | 875 | 6912.5 | 0.6 | 1479.74 | G300E | 4973229.55 | 39.02 | G300E | 272817.52 | 2.14
2013 | Story9 | B70 | 50 MPa RC Beam (35 cm x 25 cm) | Beam | 50MPa | Concrete Rectangular | 250 | 350 | 875 | 6912.5 | 0.6 | 1479.74 | G300E | 4183005.11 | 32.82 | G300E | 620425.62 | 4.87
2014 | Story9 | B71 | 50 MPa RC Beam (35 cm x 25 cm) | Beam | 50MPa | Concrete Rectangular | 250 | 350 | 875 | 6912.5 | 0.6 | 1479.74 | G300E | 4029987.5 | 31.62 | G300E | 848617.78 | 6.66
2015 | Story9 | B72 | 50 MPa RC Beam (35 cm x 25 cm) | Beam | 50MPa | Concrete Rectangular | 250 | 350 | 875 | 6912.5 | 0.6 | 1479.74 | G300E | 4181434.09 | 32.81 | G300E | 1512111.57 | 11.86
2016 | Story9 | B73 | 50 MPa RC Beam (35 cm x 25 cm) | Beam | 50MPa | Concrete Rectangular | 250 | 350 | 875 | 6912.5 | 0.6 | 1479.74 | G300E | 4177035.23 | 32.77 | G300E | 2245322.96 | 17.62
2017 | Story9 | B74 | 50 MPa RC Beam (35 cm x 25 cm) | Beam | 50MPa | Concrete Rectangular | 250 | 350 | 875 | 6912.5 | 0.6 | 1479.74 | G300E | 4481185.23 | 35.16 | G300E | 1872535.77 | 14.69
2018 | Story9 | B75 | 50 MPa RC Beam (35 cm x 25 cm) | Beam | 50MPa | Concrete Rectangular | 250 | 350 | 875 | 6912.5 | 0.6 | 1479.74 | G300E | 3813814.77 | 29.92 | G300E | 2529297.89 | 19.85
2019 | Story9 | B76 | 50 MPa RC Beam (35 cm x 25 cm) | Beam | 50MPa | Concrete Rectangular | 250 | 350 | 875 | 6912.5 | 0.6 | 1479.74 | G300E | 3850262.5 | 30.21 | G300E | 2497249.03 | 19.59
2020 | Story9 | B77 | 50 MPa RC Beam (35 cm x 25 cm) | Beam | 50MPa | Concrete Rectangular | 250 | 350 | 875 | 6912.5 | 0.6 | 1479.74 | G300E | 2795054.35 | 21.93 | G300E | 2863404.7 | 22.47
2021 | Story9 | B78 | 50 MPa RC Beam (35 cm x 25 cm) | Beam | 50MPa | Concrete Rectangular | 250 | 350 | 875 | 6912.5 | 0.6 | 1479.74 | G300E | 3016554.89 | 23.67 | G300E | 2662819.43 | 20.89
2022 | Story9 | B79 | 50 MPa RC Beam (35 cm x 25 cm) | Beam | 50MPa | Concrete Rectangular | 250 | 350 | 875 | 6912.5 | 0.6 | 1479.74 | G300E | 3327426.14 | 26.11 | G300E | 2569830.28 | 20.16
2023 | Story9 | B8 | 50 MPa RC Beam (35 cm x 25 cm) | Beam | 50MPa | Concrete Rectangular | 250 | 350 | 875 | 6912.5 | 0.6 | 1479.74 | G300E | 3327740.34 | 26.11 | G300E | 2569830.28 | 20.16
2024 | Story9 | B80 | 50 MPa RC Beam (35 cm x 25 cm) | Beam | 50MPa | Concrete Rectangular | 250 | 350 | 875 | 6912.5 | 0.6 | 1479.74 | G300E | 3354666.3 | 26.32 | G300E | 2632138.59 | 20.65
2025 | Story9 | B81 | 50 MPa RC Beam (35 cm x 25 cm) | Beam | 50MPa | Concrete Rectangular | 250 | 350 | 875 | 6912.5 | 0.6 | 1479.74 | G300E | 2793852.17 | 21.92 | G300E | 2862202.52 | 22.46
2026 | Story9 | B82 | 50 MPa RC Beam (35 cm x 25 cm) | Beam | 50MPa | Concrete Rectangular | 250 | 350 | 875 | 6912.5 | 0.6 | 1479.74 | G300E | 3850576.7 | 30.21 | G300E | 2497249.03 | 19.59
2027 | Story9 | B9 | 50 MPa RC Beam (35 cm x 25 cm) | Beam | 50MPa | Concrete Rectangular | 250 | 350 | 875 | 6912.5 | 0.6 | 1479.74 | G300E | 4972915.34 | 39.02 | G300E | 272859.31 | 2.14

## Columns
| Story | Label | Section | Structural_Element_Type | Material | Cross_Section_Type | Width_(mm) | Depth_(mm) | Area_(cm^2) | Length_(mm) | Volume_(m^3) | Mass_(kg) | Long._Rebar_Material | Long._Rebar_Volume_(mm^3) | Long._Rebar_Mass_(kg) | Tran._Rebar_Material | Tran._Rebar_Volume_(mm^3) | Tran._Rebar_Mass_(kg)
0 | Story1 | C1 | 50 MPa RC Column (70 cm x 70 cm) | Column | 50MPa | Concrete Rectangular | 700 | 700 | 4900 | 3200 | 1.57 | 3836.09 | G300E | 15680000 | 123.03 | G300E | 0 | 0
1 | Story1 | C10 | 50 MPa RC Column (70 cm x 70 cm) | Column | 50MPa | Concrete Rectangular | 700 | 700 | 4900 | 3200 | 1.57 | 3836.09 | G300E | 90327466.67 | 708.74 | G300E | 0 | 0
2 | Story1 | C11 | 50 MPa RC Column (70 cm x 70 cm) | Column | 50MPa | Concrete Rectangular | 700 | 700 | 4900 | 3200 | 1.57 | 3836.09 | G300E | 101522133.33 | 796.58 | G300E | 0 | 0
3 | Story1 | C12 | 50 MPa RC Column (70 cm x 70 cm) | Column | 50MPa | Concrete Rectangular | 700 | 700 | 4900 | 3200 | 1.57 | 3836.09 | G300E | 75365333.33 | 591.34 | G300E | 0 | 0
4 | Story1 | C13 | 50 MPa RC Column (70 cm x 70 cm) | Column | 50MPa | Concrete Rectangular | 700 | 700 | 4900 | 3200 | 1.57 | 3836.09 | G300E | 75920000 | 595.7 | G300E | 0 | 0
5 | Story1 | C14 | 50 MPa RC Column (70 cm x 70 cm) | Column | 50MPa | Concrete Rectangular | 700 | 700 | 4900 | 3200 | 1.57 | 3836.09 | G300E | 100556800 | 789.01 | G300E | 0 | 0
6 | Story1 | C15 | 50 MPa RC Column (70 cm x 70 cm) | Column | 50MPa | Concrete Rectangular | 700 | 700 | 4900 | 3200 | 1.57 | 3836.09 | G300E | 91047466.67 | 714.39 | G300E | 0 | 0
7 | Story1 | C16 | 50 MPa RC Column (70 cm x 70 cm) | Column | 50MPa | Concrete Rectangular | 700 | 700 | 4900 | 3200 | 1.57 | 3836.09 | G300E | 15680000 | 123.03 | G300E | 0 | 0
8 | Story1 | C17 | 50 MPa RC Column (70 cm x 70 cm) | Column | 50MPa | Concrete Rectangular | 700 | 700 | 4900 | 3200 | 1.57 | 3836.09 | G300E | 15680000 | 123.03 | G300E | 0 | 0
9 | Story1 | C18 | 50 MPa RC Column (70 cm x 70 cm) | Column | 50MPa | Concrete Rectangular | 700 | 700 | 4900 | 3200 | 1.57 | 3836.09 | G300E | 105467733.33 | 827.54 | G300E | 0 | 0
10 | Story1 | C19 | 50 MPa RC Column (70 cm x 70 cm) | Column | 50MPa | Concrete Rectangular | 700 | 700 | 4900 | 3200 | 1.57 | 3836.09 | G300E | 91621333.33 | 718.89 | G300E | 0 | 0
11 | Story1 | C2 | 50 MPa RC Column (70 cm x 70 cm) | Column | 50MPa | Concrete Rectangular | 700 | 700 | 4900 | 3200 | 1.57 | 3836.09 | G300E | 15680000 | 123.03 | G300E | 0 | 0
12 | Story1 | C22 | 50 MPa RC Column (70 cm x 70 cm) | Column | 50MPa | Concrete Rectangular | 700 | 700 | 4900 | 3200 | 1.57 | 3836.09 | G300E | 92234666.67 | 723.71 | G300E | 0 | 0
13 | Story1 | C23 | 50 MPa RC Column (70 cm x 70 cm) | Column | 50MPa | Concrete Rectangular | 700 | 700 | 4900 | 3200 | 1.57 | 3836.09 | G300E | 105704533.33 | 829.4 | G300E | 0 | 0
14 | Story1 | C24 | 50 MPa RC Column (70 cm x 70 cm) | Column | 50MPa | Concrete Rectangular | 700 | 700 | 4900 | 3200 | 1.57 | 3836.09 | G300E | 15680000 | 123.03 | G300E | 0 | 0
15 | Story1 | C25 | 50 MPa RC Column (70 cm x 70 cm) | Column | 50MPa | Concrete Rectangular | 700 | 700 | 4900 | 3200 | 1.57 | 3836.09 | G300E | 15680000 | 123.03 | G300E | 0 | 0
16 | Story1 | C26 | 50 MPa RC Column (70 cm x 70 cm) | Column | 50MPa | Concrete Rectangular | 700 | 700 | 4900 | 3200 | 1.57 | 3836.09 | G300E | 105563733.33 | 828.29 | G300E | 0 | 0
17 | Story1 | C27 | 50 MPa RC Column (70 cm x 70 cm) | Column | 50MPa | Concrete Rectangular | 700 | 700 | 4900 | 3200 | 1.57 | 3836.09 | G300E | 92196266.67 | 723.41 | G300E | 0 | 0
18 | Story1 | C3 | 50 MPa RC Column (70 cm x 70 cm) | Column | 50MPa | Concrete Rectangular | 700 | 700 | 4900 | 3200 | 1.57 | 3836.09 | G300E | 15680000 | 123.03 | G300E | 0 | 0
19 | Story1 | C30 | 50 MPa RC Column (70 cm x 70 cm) | Column | 50MPa | Concrete Rectangular | 700 | 700 | 4900 | 3200 | 1.57 | 3836.09 | G300E | 92232533.33 | 723.69 | G300E | 0 | 0
20 | Story1 | C31 | 50 MPa RC Column (70 cm x 70 cm) | Column | 50MPa | Concrete Rectangular | 700 | 700 | 4900 | 3200 | 1.57 | 3836.09 | G300E | 105706666.67 | 829.41 | G300E | 0 | 0
21 | Story1 | C32 | 50 MPa RC Column (70 cm x 70 cm) | Column | 50MPa | Concrete Rectangular | 700 | 700 | 4900 | 3200 | 1.57 | 3836.09 | G300E | 15680000 | 123.03 | G300E | 0 | 0
22 | Story1 | C33 | 50 MPa RC Column (70 cm x 70 cm) | Column | 50MPa | Concrete Rectangular | 700 | 700 | 4900 | 3200 | 1.57 | 3836.09 | G300E | 15680000 | 123.03 | G300E | 0 | 0
23 | Story1 | C34 | 50 MPa RC Column (70 cm x 70 cm) | Column | 50MPa | Concrete Rectangular | 700 | 700 | 4900 | 3200 | 1.57 | 3836.09 | G300E | 90933333.33 | 713.5 | G300E | 0 | 0
24 | Story1 | C35 | 50 MPa RC Column (70 cm x 70 cm) | Column | 50MPa | Concrete Rectangular | 700 | 700 | 4900 | 3200 | 1.57 | 3836.09 | G300E | 100534400 | 788.83 | G300E | 0 | 0
25 | Story1 | C36 | 50 MPa RC Column (70 cm x 70 cm) | Column | 50MPa | Concrete Rectangular | 700 | 700 | 4900 | 3200 | 1.57 | 3836.09 | G300E | 75944533.33 | 595.89 | G300E | 0 | 0
26 | Story1 | C37 | 50 MPa RC Column (70 cm x 70 cm) | Column | 50MPa | Concrete Rectangular | 700 | 700 | 4900 | 3200 | 1.57 | 3836.09 | G300E | 75943466.67 | 595.88 | G300E | 0 | 0
27 | Story1 | C38 | 50 MPa RC Column (70 cm x 70 cm) | Column | 50MPa | Concrete Rectangular | 700 | 700 | 4900 | 3200 | 1.57 | 3836.09 | G300E | 100552533.33 | 788.97 | G300E | 0 | 0
28 | Story1 | C39 | 50 MPa RC Column (70 cm x 70 cm) | Column | 50MPa | Concrete Rectangular | 700 | 700 | 4900 | 3200 | 1.57 | 3836.09 | G300E | 91045333.33 | 714.38 | G300E | 0 | 0
29 | Story1 | C4 | 50 MPa RC Column (70 cm x 70 cm) | Column | 50MPa | Concrete Rectangular | 700 | 700 | 4900 | 3200 | 1.57 | 3836.09 | G300E | 15680000 | 123.03 | G300E | 0 | 0
30 | Story1 | C40 | 50 MPa RC Column (70 cm x 70 cm) | Column | 50MPa | Concrete Rectangular | 700 | 700 | 4900 | 3200 | 1.57 | 3836.09 | G300E | 15680000 | 123.03 | G300E | 0 | 0
31 | Story1 | C41 | 50 MPa RC Column (70 cm x 70 cm) | Column | 50MPa | Concrete Rectangular | 700 | 700 | 4900 | 3200 | 1.57 | 3836.09 | G300E | 15680000 | 123.03 | G300E | 0 | 0
32 | Story1 | C42 | 50 MPa RC Column (70 cm x 70 cm) | Column | 50MPa | Concrete Rectangular | 700 | 700 | 4900 | 3200 | 1.57 | 3836.09 | G300E | 15680000 | 123.03 | G300E | 0 | 0
33 | Story1 | C43 | 50 MPa RC Column (70 cm x 70 cm) | Column | 50MPa | Concrete Rectangular | 700 | 700 | 4900 | 3200 | 1.57 | 3836.09 | G300E | 15680000 | 123.03 | G300E | 0 | 0
34 | Story1 | C44 | 50 MPa RC Column (70 cm x 70 cm) | Column | 50MPa | Concrete Rectangular | 700 | 700 | 4900 | 3200 | 1.57 | 3836.09 | G300E | 15680000 | 123.03 | G300E | 0 | 0
35 | Story1 | C45 | 50 MPa RC Column (70 cm x 70 cm) | Column | 50MPa | Concrete Rectangular | 700 | 700 | 4900 | 3200 | 1.57 | 3836.09 | G300E | 15680000 | 123.03 | G300E | 0 | 0
36 | Story1 | C46 | 50 MPa RC Column (70 cm x 70 cm) | Column | 50MPa | Concrete Rectangular | 700 | 700 | 4900 | 3200 | 1.57 | 3836.09 | G300E | 15680000 | 123.03 | G300E | 0 | 0
37 | Story1 | C47 | 50 MPa RC Column (70 cm x 70 cm) | Column | 50MPa | Concrete Rectangular | 700 | 700 | 4900 | 3200 | 1.57 | 3836.09 | G300E | 15680000 | 123.03 | G300E | 0 | 0
38 | Story1 | C48 | 50 MPa RC Column (70 cm x 70 cm) | Column | 50MPa | Concrete Rectangular | 700 | 700 | 4900 | 3200 | 1.57 | 3836.09 | G300E | 15680000 | 123.03 | G300E | 0 | 0
39 | Story1 | C5 | 50 MPa RC Column (70 cm x 70 cm) | Column | 50MPa | Concrete Rectangular | 700 | 700 | 4900 | 3200 | 1.57 | 3836.09 | G300E | 15680000 | 123.03 | G300E | 0 | 0
40 | Story1 | C6 | 50 MPa RC Column (70 cm x 70 cm) | Column | 50MPa | Concrete Rectangular | 700 | 700 | 4900 | 3200 | 1.57 | 3836.09 | G300E | 15680000 | 123.03 | G300E | 0 | 0
41 | Story1 | C7 | 50 MPa RC Column (70 cm x 70 cm) | Column | 50MPa | Concrete Rectangular | 700 | 700 | 4900 | 3200 | 1.57 | 3836.09 | G300E | 15680000 | 123.03 | G300E | 0 | 0
42 | Story1 | C8 | 50 MPa RC Column (70 cm x 70 cm) | Column | 50MPa | Concrete Rectangular | 700 | 700 | 4900 | 3200 | 1.57 | 3836.09 | G300E | 15680000 | 123.03 | G300E | 0 | 0
43 | Story1 | C9 | 50 MPa RC Column (70 cm x 70 cm) | Column | 50MPa | Concrete Rectangular | 700 | 700 | 4900 | 3200 | 1.57 | 3836.09 | G300E | 15680000 | 123.03 | G300E | 0 | 0
44 | Story10 | C1 | 50 MPa RC Column (57.5 cm x 57.5 cm) | Column | 50MPa | Concrete Rectangular | 575 | 575 | 3306.3 | 3150 | 1.04 | 2547.94 | G300E | 10413900 | 81.71 | G300E | 0 | 0
45 | Story10 | C10 | 50 MPa RC Column (57.5 cm x 57.5 cm) | Column | 50MPa | Concrete Rectangular | 575 | 575 | 3306.3 | 3150 | 1.04 | 2547.94 | G300E | 44138850 | 346.33 | G300E | 0 | 0
46 | Story10 | C11 | 50 MPa RC Column (57.5 cm x 57.5 cm) | Column | 50MPa | Concrete Rectangular | 575 | 575 | 3306.3 | 3150 | 1.04 | 2547.94 | G300E | 53331600 | 418.46 | G300E | 0 | 0
47 | Story10 | C12 | 50 MPa RC Column (57.5 cm x 57.5 cm) | Column | 50MPa | Concrete Rectangular | 575 | 575 | 3306.3 | 3150 | 1.04 | 2547.94 | G300E | 30455250 | 238.96 | G300E | 0 | 0
48 | Story10 | C13 | 50 MPa RC Column (57.5 cm x 57.5 cm) | Column | 50MPa | Concrete Rectangular | 575 | 575 | 3306.3 | 3150 | 1.04 | 2547.94 | G300E | 30676800 | 240.7 | G300E | 0 | 0
49 | Story10 | C14 | 50 MPa RC Column (57.5 cm x 57.5 cm) | Column | 50MPa | Concrete Rectangular | 575 | 575 | 3306.3 | 3150 | 1.04 | 2547.94 | G300E | 52954650 | 415.5 | G300E | 0 | 0
50 | Story10 | C15 | 50 MPa RC Column (57.5 cm x 57.5 cm) | Column | 50MPa | Concrete Rectangular | 575 | 575 | 3306.3 | 3150 | 1.04 | 2547.94 | G300E | 44475900 | 348.97 | G300E | 0 | 0
51 | Story10 | C16 | 50 MPa RC Column (57.5 cm x 57.5 cm) | Column | 50MPa | Concrete Rectangular | 575 | 575 | 3306.3 | 3150 | 1.04 | 2547.94 | G300E | 10413900 | 81.71 | G300E | 0 | 0
52 | Story10 | C17 | 50 MPa RC Column (57.5 cm x 57.5 cm) | Column | 50MPa | Concrete Rectangular | 575 | 575 | 3306.3 | 3150 | 1.04 | 2547.94 | G300E | 10413900 | 81.71 | G300E | 0 | 0
53 | Story10 | C18 | 50 MPa RC Column (57.5 cm x 57.5 cm) | Column | 50MPa | Concrete Rectangular | 575 | 575 | 3306.3 | 3150 | 1.04 | 2547.94 | G300E | 57567300 | 451.69 | G300E | 0 | 0
54 | Story10 | C19 | 50 MPa RC Column (57.5 cm x 57.5 cm) | Column | 50MPa | Concrete Rectangular | 575 | 575 | 3306.3 | 3150 | 1.04 | 2547.94 | G300E | 46932900 | 368.25 | G300E | 0 | 0
55 | Story10 | C2 | 50 MPa RC Column (57.5 cm x 57.5 cm) | Column | 50MPa | Concrete Rectangular | 575 | 575 | 3306.3 | 3150 | 1.04 | 2547.94 | G300E | 10413900 | 81.71 | G300E | 0 | 0
56 | Story10 | C22 | 50 MPa RC Column (57.5 cm x 57.5 cm) | Column | 50MPa | Concrete Rectangular | 575 | 575 | 3306.3 | 3150 | 1.04 | 2547.94 | G300E | 47292000 | 371.07 | G300E | 0 | 0
57 | Story10 | C23 | 50 MPa RC Column (57.5 cm x 57.5 cm) | Column | 50MPa | Concrete Rectangular | 575 | 575 | 3306.3 | 3150 | 1.04 | 2547.94 | G300E | 57733200 | 453 | G300E | 0 | 0
58 | Story10 | C24 | 50 MPa RC Column (57.5 cm x 57.5 cm) | Column | 50MPa | Concrete Rectangular | 575 | 575 | 3306.3 | 3150 | 1.04 | 2547.94 | G300E | 10413900 | 81.71 | G300E | 0 | 0
59 | Story10 | C25 | 50 MPa RC Column (57.5 cm x 57.5 cm) | Column | 50MPa | Concrete Rectangular | 575 | 575 | 3306.3 | 3150 | 1.04 | 2547.94 | G300E | 10413900 | 81.71 | G300E | 0 | 0
60 | Story10 | C26 | 50 MPa RC Column (57.5 cm x 57.5 cm) | Column | 50MPa | Concrete Rectangular | 575 | 575 | 3306.3 | 3150 | 1.04 | 2547.94 | G300E | 57647100 | 452.32 | G300E | 0 | 0
61 | Story10 | C27 | 50 MPa RC Column (57.5 cm x 57.5 cm) | Column | 50MPa | Concrete Rectangular | 575 | 575 | 3306.3 | 3150 | 1.04 | 2547.94 | G300E | 47242650 | 370.68 | G300E | 0 | 0
62 | Story10 | C3 | 50 MPa RC Column (57.5 cm x 57.5 cm) | Column | 50MPa | Concrete Rectangular | 575 | 575 | 3306.3 | 3150 | 1.04 | 2547.94 | G300E | 10413900 | 81.71 | G300E | 0 | 0
63 | Story10 | C30 | 50 MPa RC Column (57.5 cm x 57.5 cm) | Column | 50MPa | Concrete Rectangular | 575 | 575 | 3306.3 | 3150 | 1.04 | 2547.94 | G300E | 47290950 | 371.06 | G300E | 0 | 0
64 | Story10 | C31 | 50 MPa RC Column (57.5 cm x 57.5 cm) | Column | 50MPa | Concrete Rectangular | 575 | 575 | 3306.3 | 3150 | 1.04 | 2547.94 | G300E | 57736350 | 453.02 | G300E | 0 | 0
65 | Story10 | C32 | 50 MPa RC Column (57.5 cm x 57.5 cm) | Column | 50MPa | Concrete Rectangular | 575 | 575 | 3306.3 | 3150 | 1.04 | 2547.94 | G300E | 10413900 | 81.71 | G300E | 0 | 0
66 | Story10 | C33 | 50 MPa RC Column (57.5 cm x 57.5 cm) | Column | 50MPa | Concrete Rectangular | 575 | 575 | 3306.3 | 3150 | 1.04 | 2547.94 | G300E | 10413900 | 81.71 | G300E | 0 | 0
67 | Story10 | C34 | 50 MPa RC Column (57.5 cm x 57.5 cm) | Column | 50MPa | Concrete Rectangular | 575 | 575 | 3306.3 | 3150 | 1.04 | 2547.94 | G300E | 44385600 | 348.27 | G300E | 0 | 0
68 | Story10 | C35 | 50 MPa RC Column (57.5 cm x 57.5 cm) | Column | 50MPa | Concrete Rectangular | 575 | 575 | 3306.3 | 3150 | 1.04 | 2547.94 | G300E | 52933650 | 415.34 | G300E | 0 | 0
69 | Story10 | C36 | 50 MPa RC Column (57.5 cm x 57.5 cm) | Column | 50MPa | Concrete Rectangular | 575 | 575 | 3306.3 | 3150 | 1.04 | 2547.94 | G300E | 30697800 | 240.87 | G300E | 0 | 0
70 | Story10 | C37 | 50 MPa RC Column (57.5 cm x 57.5 cm) | Column | 50MPa | Concrete Rectangular | 575 | 575 | 3306.3 | 3150 | 1.04 | 2547.94 | G300E | 30700950 | 240.89 | G300E | 0 | 0
71 | Story10 | C38 | 50 MPa RC Column (57.5 cm x 57.5 cm) | Column | 50MPa | Concrete Rectangular | 575 | 575 | 3306.3 | 3150 | 1.04 | 2547.94 | G300E | 52950450 | 415.47 | G300E | 0 | 0
72 | Story10 | C39 | 50 MPa RC Column (57.5 cm x 57.5 cm) | Column | 50MPa | Concrete Rectangular | 575 | 575 | 3306.3 | 3150 | 1.04 | 2547.94 | G300E | 44472750 | 348.95 | G300E | 0 | 0
73 | Story10 | C4 | 50 MPa RC Column (57.5 cm x 57.5 cm) | Column | 50MPa | Concrete Rectangular | 575 | 575 | 3306.3 | 3150 | 1.04 | 2547.94 | G300E | 10413900 | 81.71 | G300E | 0 | 0
74 | Story10 | C40 | 50 MPa RC Column (57.5 cm x 57.5 cm) | Column | 50MPa | Concrete Rectangular | 575 | 575 | 3306.3 | 3150 | 1.04 | 2547.94 | G300E | 10413900 | 81.71 | G300E | 0 | 0
75 | Story10 | C41 | 50 MPa RC Column (57.5 cm x 57.5 cm) | Column | 50MPa | Concrete Rectangular | 575 | 575 | 3306.3 | 3150 | 1.04 | 2547.94 | G300E | 10413900 | 81.71 | G300E | 0 | 0
76 | Story10 | C42 | 50 MPa RC Column (57.5 cm x 57.5 cm) | Column | 50MPa | Concrete Rectangular | 575 | 575 | 3306.3 | 3150 | 1.04 | 2547.94 | G300E | 10413900 | 81.71 | G300E | 0 | 0
77 | Story10 | C43 | 50 MPa RC Column (57.5 cm x 57.5 cm) | Column | 50MPa | Concrete Rectangular | 575 | 575 | 3306.3 | 3150 | 1.04 | 2547.94 | G300E | 10413900 | 81.71 | G300E | 0 | 0
78 | Story10 | C44 | 50 MPa RC Column (57.5 cm x 57.5 cm) | Column | 50MPa | Concrete Rectangular | 575 | 575 | 3306.3 | 3150 | 1.04 | 2547.94 | G300E | 10413900 | 81.71 | G300E | 0 | 0
79 | Story10 | C45 | 50 MPa RC Column (57.5 cm x 57.5 cm) | Column | 50MPa | Concrete Rectangular | 575 | 575 | 3306.3 | 3150 | 1.04 | 2547.94 | G300E | 10413900 | 81.71 | G300E | 0 | 0
80 | Story10 | C46 | 50 MPa RC Column (57.5 cm x 57.5 cm) | Column | 50MPa | Concrete Rectangular | 575 | 575 | 3306.3 | 3150 | 1.04 | 2547.94 | G300E | 10413900 | 81.71 | G300E | 0 | 0
81 | Story10 | C47 | 50 MPa RC Column (57.5 cm x 57.5 cm) | Column | 50MPa | Concrete Rectangular | 575 | 575 | 3306.3 | 3150 | 1.04 | 2547.94 | G300E | 10413900 | 81.71 | G300E | 0 | 0
82 | Story10 | C48 | 50 MPa RC Column (57.5 cm x 57.5 cm) | Column | 50MPa | Concrete Rectangular | 575 | 575 | 3306.3 | 3150 | 1.04 | 2547.94 | G300E | 10413900 | 81.71 | G300E | 0 | 0
83 | Story10 | C5 | 50 MPa RC Column (57.5 cm x 57.5 cm) | Column | 50MPa | Concrete Rectangular | 575 | 575 | 3306.3 | 3150 | 1.04 | 2547.94 | G300E | 10413900 | 81.71 | G300E | 0 | 0
84 | Story10 | C6 | 50 MPa RC Column (57.5 cm x 57.5 cm) | Column | 50MPa | Concrete Rectangular | 575 | 575 | 3306.3 | 3150 | 1.04 | 2547.94 | G300E | 10413900 | 81.71 | G300E | 0 | 0
85 | Story10 | C7 | 50 MPa RC Column (57.5 cm x 57.5 cm) | Column | 50MPa | Concrete Rectangular | 575 | 575 | 3306.3 | 3150 | 1.04 | 2547.94 | G300E | 10413900 | 81.71 | G300E | 0 | 0
86 | Story10 | C8 | 50 MPa RC Column (57.5 cm x 57.5 cm) | Column | 50MPa | Concrete Rectangular | 575 | 575 | 3306.3 | 3150 | 1.04 | 2547.94 | G300E | 10413900 | 81.71 | G300E | 0 | 0
87 | Story10 | C9 | 50 MPa RC Column (57.5 cm x 57.5 cm) | Column | 50MPa | Concrete Rectangular | 575 | 575 | 3306.3 | 3150 | 1.04 | 2547.94 | G300E | 10413900 | 81.71 | G300E | 0 | 0
88 | Story11 | C1 | 50 MPa RC Column (55 cm x 55 cm) | Column | 50MPa | Concrete Rectangular | 550 | 550 | 3025 | 3125 | 0.95 | 2312.69 | G300E | 9453125 | 74.17 | G300E | 0 | 0
89 | Story11 | C10 | 50 MPa RC Column (55 cm x 55 cm) | Column | 50MPa | Concrete Rectangular | 550 | 550 | 3025 | 3125 | 0.95 | 2312.69 | G300E | 44986458.33 | 352.98 | G300E | 0 | 0
90 | Story11 | C11 | 50 MPa RC Column (55 cm x 55 cm) | Column | 50MPa | Concrete Rectangular | 550 | 550 | 3025 | 3125 | 0.95 | 2312.69 | G300E | 53253125 | 417.84 | G300E | 0 | 0
91 | Story11 | C12 | 50 MPa RC Column (55 cm x 55 cm) | Column | 50MPa | Concrete Rectangular | 550 | 550 | 3025 | 3125 | 0.95 | 2312.69 | G300E | 31853125 | 249.93 | G300E | 0 | 0
92 | Story11 | C13 | 50 MPa RC Column (55 cm x 55 cm) | Column | 50MPa | Concrete Rectangular | 550 | 550 | 3025 | 3125 | 0.95 | 2312.69 | G300E | 32073958.33 | 251.66 | G300E | 0 | 0
93 | Story11 | C14 | 50 MPa RC Column (55 cm x 55 cm) | Column | 50MPa | Concrete Rectangular | 550 | 550 | 3025 | 3125 | 0.95 | 2312.69 | G300E | 52937500 | 415.37 | G300E | 0 | 0
94 | Story11 | C15 | 50 MPa RC Column (55 cm x 55 cm) | Column | 50MPa | Concrete Rectangular | 550 | 550 | 3025 | 3125 | 0.95 | 2312.69 | G300E | 45315625 | 355.56 | G300E | 0 | 0
95 | Story11 | C16 | 50 MPa RC Column (55 cm x 55 cm) | Column | 50MPa | Concrete Rectangular | 550 | 550 | 3025 | 3125 | 0.95 | 2312.69 | G300E | 9453125 | 74.17 | G300E | 0 | 0
96 | Story11 | C17 | 50 MPa RC Column (55 cm x 55 cm) | Column | 50MPa | Concrete Rectangular | 550 | 550 | 3025 | 3125 | 0.95 | 2312.69 | G300E | 9453125 | 74.17 | G300E | 0 | 0
97 | Story11 | C18 | 50 MPa RC Column (55 cm x 55 cm) | Column | 50MPa | Concrete Rectangular | 550 | 550 | 3025 | 3125 | 0.95 | 2312.69 | G300E | 57375000 | 450.19 | G300E | 0 | 0
98 | Story11 | C19 | 50 MPa RC Column (55 cm x 55 cm) | Column | 50MPa | Concrete Rectangular | 550 | 550 | 3025 | 3125 | 0.95 | 2312.69 | G300E | 47717708.33 | 374.41 | G300E | 0 | 0
99 | Story11 | C2 | 50 MPa RC Column (55 cm x 55 cm) | Column | 50MPa | Concrete Rectangular | 550 | 550 | 3025 | 3125 | 0.95 | 2312.69 | G300E | 9453125 | 74.17 | G300E | 0 | 0
100 | Story11 | C22 | 50 MPa RC Column (55 cm x 55 cm) | Column | 50MPa | Concrete Rectangular | 550 | 550 | 3025 | 3125 | 0.95 | 2312.69 | G300E | 48028125 | 376.85 | G300E | 0 | 0
101 | Story11 | C23 | 50 MPa RC Column (55 cm x 55 cm) | Column | 50MPa | Concrete Rectangular | 550 | 550 | 3025 | 3125 | 0.95 | 2312.69 | G300E | 57540625 | 451.49 | G300E | 0 | 0
102 | Story11 | C24 | 50 MPa RC Column (55 cm x 55 cm) | Column | 50MPa | Concrete Rectangular | 550 | 550 | 3025 | 3125 | 0.95 | 2312.69 | G300E | 9453125 | 74.17 | G300E | 0 | 0
103 | Story11 | C25 | 50 MPa RC Column (55 cm x 55 cm) | Column | 50MPa | Concrete Rectangular | 550 | 550 | 3025 | 3125 | 0.95 | 2312.69 | G300E | 9453125 | 74.17 | G300E | 0 | 0
104 | Story11 | C26 | 50 MPa RC Column (55 cm x 55 cm) | Column | 50MPa | Concrete Rectangular | 550 | 550 | 3025 | 3125 | 0.95 | 2312.69 | G300E | 57454166.67 | 450.81 | G300E | 0 | 0
105 | Story11 | C27 | 50 MPa RC Column (55 cm x 55 cm) | Column | 50MPa | Concrete Rectangular | 550 | 550 | 3025 | 3125 | 0.95 | 2312.69 | G300E | 47982291.67 | 376.49 | G300E | 0 | 0
106 | Story11 | C3 | 50 MPa RC Column (55 cm x 55 cm) | Column | 50MPa | Concrete Rectangular | 550 | 550 | 3025 | 3125 | 0.95 | 2312.69 | G300E | 9453125 | 74.17 | G300E | 0 | 0
107 | Story11 | C30 | 50 MPa RC Column (55 cm x 55 cm) | Column | 50MPa | Concrete Rectangular | 550 | 550 | 3025 | 3125 | 0.95 | 2312.69 | G300E | 48026041.67 | 376.83 | G300E | 0 | 0
108 | Story11 | C31 | 50 MPa RC Column (55 cm x 55 cm) | Column | 50MPa | Concrete Rectangular | 550 | 550 | 3025 | 3125 | 0.95 | 2312.69 | G300E | 57541666.67 | 451.49 | G300E | 0 | 0
109 | Story11 | C32 | 50 MPa RC Column (55 cm x 55 cm) | Column | 50MPa | Concrete Rectangular | 550 | 550 | 3025 | 3125 | 0.95 | 2312.69 | G300E | 9453125 | 74.17 | G300E | 0 | 0
110 | Story11 | C33 | 50 MPa RC Column (55 cm x 55 cm) | Column | 50MPa | Concrete Rectangular | 550 | 550 | 3025 | 3125 | 0.95 | 2312.69 | G300E | 9453125 | 74.17 | G300E | 0 | 0
111 | Story11 | C34 | 50 MPa RC Column (55 cm x 55 cm) | Column | 50MPa | Concrete Rectangular | 550 | 550 | 3025 | 3125 | 0.95 | 2312.69 | G300E | 45222916.67 | 354.84 | G300E | 0 | 0
112 | Story11 | C35 | 50 MPa RC Column (55 cm x 55 cm) | Column | 50MPa | Concrete Rectangular | 550 | 550 | 3025 | 3125 | 0.95 | 2312.69 | G300E | 52918750 | 415.22 | G300E | 0 | 0
113 | Story11 | C36 | 50 MPa RC Column (55 cm x 55 cm) | Column | 50MPa | Concrete Rectangular | 550 | 550 | 3025 | 3125 | 0.95 | 2312.69 | G300E | 32097916.67 | 251.85 | G300E | 0 | 0
114 | Story11 | C37 | 50 MPa RC Column (55 cm x 55 cm) | Column | 50MPa | Concrete Rectangular | 550 | 550 | 3025 | 3125 | 0.95 | 2312.69 | G300E | 32098958.33 | 251.86 | G300E | 0 | 0
115 | Story11 | C38 | 50 MPa RC Column (55 cm x 55 cm) | Column | 50MPa | Concrete Rectangular | 550 | 550 | 3025 | 3125 | 0.95 | 2312.69 | G300E | 52934375 | 415.34 | G300E | 0 | 0
116 | Story11 | C39 | 50 MPa RC Column (55 cm x 55 cm) | Column | 50MPa | Concrete Rectangular | 550 | 550 | 3025 | 3125 | 0.95 | 2312.69 | G300E | 45314583.33 | 355.56 | G300E | 0 | 0
117 | Story11 | C4 | 50 MPa RC Column (55 cm x 55 cm) | Column | 50MPa | Concrete Rectangular | 550 | 550 | 3025 | 3125 | 0.95 | 2312.69 | G300E | 9453125 | 74.17 | G300E | 0 | 0
118 | Story11 | C40 | 50 MPa RC Column (55 cm x 55 cm) | Column | 50MPa | Concrete Rectangular | 550 | 550 | 3025 | 3125 | 0.95 | 2312.69 | G300E | 9453125 | 74.17 | G300E | 0 | 0
119 | Story11 | C41 | 50 MPa RC Column (55 cm x 55 cm) | Column | 50MPa | Concrete Rectangular | 550 | 550 | 3025 | 3125 | 0.95 | 2312.69 | G300E | 9453125 | 74.17 | G300E | 0 | 0
120 | Story11 | C42 | 50 MPa RC Column (55 cm x 55 cm) | Column | 50MPa | Concrete Rectangular | 550 | 550 | 3025 | 3125 | 0.95 | 2312.69 | G300E | 9453125 | 74.17 | G300E | 0 | 0
121 | Story11 | C43 | 50 MPa RC Column (55 cm x 55 cm) | Column | 50MPa | Concrete Rectangular | 550 | 550 | 3025 | 3125 | 0.95 | 2312.69 | G300E | 9453125 | 74.17 | G300E | 0 | 0
122 | Story11 | C44 | 50 MPa RC Column (55 cm x 55 cm) | Column | 50MPa | Concrete Rectangular | 550 | 550 | 3025 | 3125 | 0.95 | 2312.69 | G300E | 9453125 | 74.17 | G300E | 0 | 0
123 | Story11 | C45 | 50 MPa RC Column (55 cm x 55 cm) | Column | 50MPa | Concrete Rectangular | 550 | 550 | 3025 | 3125 | 0.95 | 2312.69 | G300E | 9453125 | 74.17 | G300E | 0 | 0
124 | Story11 | C46 | 50 MPa RC Column (55 cm x 55 cm) | Column | 50MPa | Concrete Rectangular | 550 | 550 | 3025 | 3125 | 0.95 | 2312.69 | G300E | 9453125 | 74.17 | G300E | 0 | 0
125 | Story11 | C47 | 50 MPa RC Column (55 cm x 55 cm) | Column | 50MPa | Concrete Rectangular | 550 | 550 | 3025 | 3125 | 0.95 | 2312.69 | G300E | 9453125 | 74.17 | G300E | 0 | 0
126 | Story11 | C48 | 50 MPa RC Column (55 cm x 55 cm) | Column | 50MPa | Concrete Rectangular | 550 | 550 | 3025 | 3125 | 0.95 | 2312.69 | G300E | 9453125 | 74.17 | G300E | 0 | 0
127 | Story11 | C5 | 50 MPa RC Column (55 cm x 55 cm) | Column | 50MPa | Concrete Rectangular | 550 | 550 | 3025 | 3125 | 0.95 | 2312.69 | G300E | 9453125 | 74.17 | G300E | 0 | 0
128 | Story11 | C6 | 50 MPa RC Column (55 cm x 55 cm) | Column | 50MPa | Concrete Rectangular | 550 | 550 | 3025 | 3125 | 0.95 | 2312.69 | G300E | 9453125 | 74.17 | G300E | 0 | 0
129 | Story11 | C7 | 50 MPa RC Column (55 cm x 55 cm) | Column | 50MPa | Concrete Rectangular | 550 | 550 | 3025 | 3125 | 0.95 | 2312.69 | G300E | 9453125 | 74.17 | G300E | 0 | 0
130 | Story11 | C8 | 50 MPa RC Column (55 cm x 55 cm) | Column | 50MPa | Concrete Rectangular | 550 | 550 | 3025 | 3125 | 0.95 | 2312.69 | G300E | 9453125 | 74.17 | G300E | 0 | 0
131 | Story11 | C9 | 50 MPa RC Column (55 cm x 55 cm) | Column | 50MPa | Concrete Rectangular | 550 | 550 | 3025 | 3125 | 0.95 | 2312.69 | G300E | 9453125 | 74.17 | G300E | 0 | 0
132 | Story11 | D17 | 50 MPa RC Column (90 cm x 90 cm) | Column | 50MPa | Concrete Rectangular | 900 | 900 | 8100 | 30680.4 | 24.85 | 60797.86 | G300E | 1528843534.73 | 11995.87 | G300E | 0 | 0
133 | Story11 | D18 | 50 MPa RC Column (85 cm x 85 cm) | Column | 50MPa | Concrete Rectangular | 850 | 850 | 7225 | 25104.8 | 18.14 | 44374.85 | G300E | 1199568013.93 | 9412.26 | G300E | 0 | 0
134 | Story11 | D19 | 50 MPa RC Column (87.5 cm x 87.5 cm) | Column | 50MPa | Concrete Rectangular | 875 | 875 | 7656.3 | 30680.4 | 23.49 | 57467.11 | G300E | 1309190619.87 | 10272.4 | G300E | 0 | 0
135 | Story11 | D20 | 50 MPa RC Column (87.5 cm x 87.5 cm) | Column | 50MPa | Concrete Rectangular | 875 | 875 | 7656.3 | 30680.4 | 23.49 | 57467.11 | G300E | 1319117433.73 | 10350.28 | G300E | 0 | 0
136 | Story11 | D21 | 50 MPa RC Column (90 cm x 90 cm) | Column | 50MPa | Concrete Rectangular | 900 | 900 | 8100 | 30680.4 | 24.85 | 60797.86 | G300E | 1538830004.93 | 12074.23 | G300E | 0 | 0
137 | Story11 | D22 | 50 MPa RC Column (85 cm x 85 cm) | Column | 50MPa | Concrete Rectangular | 850 | 850 | 7225 | 25104.8 | 18.14 | 44374.85 | G300E | 1130067467.2 | 8866.93 | G300E | 0 | 0
138 | Story11 | D23 | 50 MPa RC Column (87.5 cm x 87.5 cm) | Column | 50MPa | Concrete Rectangular | 875 | 875 | 7656.3 | 25104.8 | 19.22 | 47023.52 | G300E | 1085429040.73 | 8516.68 | G300E | 0 | 0
139 | Story11 | D24 | 50 MPa RC Column (87.5 cm x 87.5 cm) | Column | 50MPa | Concrete Rectangular | 875 | 875 | 7656.3 | 25104.8 | 19.22 | 47023.52 | G300E | 1084795144.53 | 8511.71 | G300E | 0 | 0
140 | Story11 | D25 | 50 MPa RC Column (85 cm x 85 cm) | Column | 50MPa | Concrete Rectangular | 850 | 850 | 7225 | 25104.8 | 18.14 | 44374.85 | G300E | 1190733216.4 | 9342.93 | G300E | 0 | 0
141 | Story11 | D26 | 50 MPa RC Column (85 cm x 85 cm) | Column | 50MPa | Concrete Rectangular | 850 | 850 | 7225 | 25104.8 | 18.14 | 44374.85 | G300E | 1190741584.67 | 9343 | G300E | 0 | 0
142 | Story11 | D27 | 50 MPa RC Column (85 cm x 85 cm) | Column | 50MPa | Concrete Rectangular | 850 | 850 | 7225 | 25104.8 | 18.14 | 44374.85 | G300E | 1199601487 | 9412.52 | G300E | 0 | 0
143 | Story11 | D28 | 50 MPa RC Column (90 cm x 90 cm) | Column | 50MPa | Concrete Rectangular | 900 | 900 | 8100 | 30680.4 | 24.85 | 60797.86 | G300E | 1528727631 | 11994.96 | G300E | 0 | 0
144 | Story11 | D29 | 50 MPa RC Column (87.5 cm x 87.5 cm) | Column | 50MPa | Concrete Rectangular | 875 | 875 | 7656.3 | 30680.4 | 23.49 | 57467.11 | G300E | 1307825342.07 | 10261.68 | G300E | 0 | 0
145 | Story11 | D30 | 50 MPa RC Column (87.5 cm x 87.5 cm) | Column | 50MPa | Concrete Rectangular | 875 | 875 | 7656.3 | 30680.4 | 23.49 | 57467.11 | G300E | 1318631660.73 | 10346.47 | G300E | 0 | 0
146 | Story11 | D31 | 50 MPa RC Column (85 cm x 85 cm) | Column | 50MPa | Concrete Rectangular | 850 | 850 | 7225 | 25104.8 | 18.14 | 44374.85 | G300E | 1129799682.67 | 8864.83 | G300E | 0 | 0
147 | Story11 | D32 | 50 MPa RC Column (90 cm x 90 cm) | Column | 50MPa | Concrete Rectangular | 900 | 900 | 8100 | 30680.4 | 24.85 | 60797.86 | G300E | 1538872616.6 | 12074.57 | G300E | 0 | 0
148 | Story12 | C1 | 50 MPa RC Column (55 cm x 55 cm) | Column | 50MPa | Concrete Rectangular | 550 | 550 | 3025 | 3125 | 0.95 | 2312.69 | G300E | 9453125 | 74.17 | G300E | 0 | 0
149 | Story12 | C10 | 50 MPa RC Column (55 cm x 55 cm) | Column | 50MPa | Concrete Rectangular | 550 | 550 | 3025 | 3125 | 0.95 | 2312.69 | G300E | 31259375 | 245.27 | G300E | 0 | 0
150 | Story12 | C11 | 50 MPa RC Column (55 cm x 55 cm) | Column | 50MPa | Concrete Rectangular | 550 | 550 | 3025 | 3125 | 0.95 | 2312.69 | G300E | 39385416.67 | 309.03 | G300E | 0 | 0
151 | Story12 | C12 | 50 MPa RC Column (55 cm x 55 cm) | Column | 50MPa | Concrete Rectangular | 550 | 550 | 3025 | 3125 | 0.95 | 2312.69 | G300E | 19068750 | 149.62 | G300E | 0 | 0
152 | Story12 | C13 | 50 MPa RC Column (55 cm x 55 cm) | Column | 50MPa | Concrete Rectangular | 550 | 550 | 3025 | 3125 | 0.95 | 2312.69 | G300E | 19270833.33 | 151.21 | G300E | 0 | 0
153 | Story12 | C14 | 50 MPa RC Column (55 cm x 55 cm) | Column | 50MPa | Concrete Rectangular | 550 | 550 | 3025 | 3125 | 0.95 | 2312.69 | G300E | 39112500 | 306.89 | G300E | 0 | 0
154 | Story12 | C15 | 50 MPa RC Column (55 cm x 55 cm) | Column | 50MPa | Concrete Rectangular | 550 | 550 | 3025 | 3125 | 0.95 | 2312.69 | G300E | 31550000 | 247.55 | G300E | 0 | 0
155 | Story12 | C16 | 50 MPa RC Column (55 cm x 55 cm) | Column | 50MPa | Concrete Rectangular | 550 | 550 | 3025 | 3125 | 0.95 | 2312.69 | G300E | 9453125 | 74.17 | G300E | 0 | 0
156 | Story12 | C17 | 50 MPa RC Column (55 cm x 55 cm) | Column | 50MPa | Concrete Rectangular | 550 | 550 | 3025 | 3125 | 0.95 | 2312.69 | G300E | 9453125 | 74.17 | G300E | 0 | 0
157 | Story12 | C18 | 50 MPa RC Column (55 cm x 55 cm) | Column | 50MPa | Concrete Rectangular | 550 | 550 | 3025 | 3125 | 0.95 | 2312.69 | G300E | 44052083.33 | 345.65 | G300E | 0 | 0
158 | Story12 | C19 | 50 MPa RC Column (55 cm x 55 cm) | Column | 50MPa | Concrete Rectangular | 550 | 550 | 3025 | 3125 | 0.95 | 2312.69 | G300E | 34339583.33 | 269.44 | G300E | 0 | 0
159 | Story12 | C2 | 50 MPa RC Column (55 cm x 55 cm) | Column | 50MPa | Concrete Rectangular | 550 | 550 | 3025 | 3125 | 0.95 | 2312.69 | G300E | 9453125 | 74.17 | G300E | 0 | 0
160 | Story12 | C22 | 50 MPa RC Column (55 cm x 55 cm) | Column | 50MPa | Concrete Rectangular | 550 | 550 | 3025 | 3125 | 0.95 | 2312.69 | G300E | 34623958.33 | 271.67 | G300E | 0 | 0
161 | Story12 | C23 | 50 MPa RC Column (55 cm x 55 cm) | Column | 50MPa | Concrete Rectangular | 550 | 550 | 3025 | 3125 | 0.95 | 2312.69 | G300E | 44202083.33 | 346.83 | G300E | 0 | 0
162 | Story12 | C24 | 50 MPa RC Column (55 cm x 55 cm) | Column | 50MPa | Concrete Rectangular | 550 | 550 | 3025 | 3125 | 0.95 | 2312.69 | G300E | 9453125 | 74.17 | G300E | 0 | 0
163 | Story12 | C25 | 50 MPa RC Column (55 cm x 55 cm) | Column | 50MPa | Concrete Rectangular | 550 | 550 | 3025 | 3125 | 0.95 | 2312.69 | G300E | 9453125 | 74.17 | G300E | 0 | 0
164 | Story12 | C26 | 50 MPa RC Column (55 cm x 55 cm) | Column | 50MPa | Concrete Rectangular | 550 | 550 | 3025 | 3125 | 0.95 | 2312.69 | G300E | 44128125 | 346.25 | G300E | 0 | 0
165 | Story12 | C27 | 50 MPa RC Column (55 cm x 55 cm) | Column | 50MPa | Concrete Rectangular | 550 | 550 | 3025 | 3125 | 0.95 | 2312.69 | G300E | 34578125 | 271.31 | G300E | 0 | 0
166 | Story12 | C3 | 50 MPa RC Column (55 cm x 55 cm) | Column | 50MPa | Concrete Rectangular | 550 | 550 | 3025 | 3125 | 0.95 | 2312.69 | G300E | 9453125 | 74.17 | G300E | 0 | 0
167 | Story12 | C30 | 50 MPa RC Column (55 cm x 55 cm) | Column | 50MPa | Concrete Rectangular | 550 | 550 | 3025 | 3125 | 0.95 | 2312.69 | G300E | 34621875 | 271.66 | G300E | 0 | 0
168 | Story12 | C31 | 50 MPa RC Column (55 cm x 55 cm) | Column | 50MPa | Concrete Rectangular | 550 | 550 | 3025 | 3125 | 0.95 | 2312.69 | G300E | 44204166.67 | 346.84 | G300E | 0 | 0
169 | Story12 | C32 | 50 MPa RC Column (55 cm x 55 cm) | Column | 50MPa | Concrete Rectangular | 550 | 550 | 3025 | 3125 | 0.95 | 2312.69 | G300E | 9453125 | 74.17 | G300E | 0 | 0
170 | Story12 | C33 | 50 MPa RC Column (55 cm x 55 cm) | Column | 50MPa | Concrete Rectangular | 550 | 550 | 3025 | 3125 | 0.95 | 2312.69 | G300E | 9453125 | 74.17 | G300E | 0 | 0
171 | Story12 | C34 | 50 MPa RC Column (55 cm x 55 cm) | Column | 50MPa | Concrete Rectangular | 550 | 550 | 3025 | 3125 | 0.95 | 2312.69 | G300E | 31462500 | 246.87 | G300E | 0 | 0
172 | Story12 | C35 | 50 MPa RC Column (55 cm x 55 cm) | Column | 50MPa | Concrete Rectangular | 550 | 550 | 3025 | 3125 | 0.95 | 2312.69 | G300E | 39093750 | 306.74 | G300E | 0 | 0
173 | Story12 | C36 | 50 MPa RC Column (55 cm x 55 cm) | Column | 50MPa | Concrete Rectangular | 550 | 550 | 3025 | 3125 | 0.95 | 2312.69 | G300E | 19291666.67 | 151.37 | G300E | 0 | 0
174 | Story12 | C37 | 50 MPa RC Column (55 cm x 55 cm) | Column | 50MPa | Concrete Rectangular | 550 | 550 | 3025 | 3125 | 0.95 | 2312.69 | G300E | 19292708.33 | 151.38 | G300E | 0 | 0
175 | Story12 | C38 | 50 MPa RC Column (55 cm x 55 cm) | Column | 50MPa | Concrete Rectangular | 550 | 550 | 3025 | 3125 | 0.95 | 2312.69 | G300E | 39109375 | 306.87 | G300E | 0 | 0
176 | Story12 | C39 | 50 MPa RC Column (55 cm x 55 cm) | Column | 50MPa | Concrete Rectangular | 550 | 550 | 3025 | 3125 | 0.95 | 2312.69 | G300E | 31548958.33 | 247.54 | G300E | 0 | 0
177 | Story12 | C4 | 50 MPa RC Column (55 cm x 55 cm) | Column | 50MPa | Concrete Rectangular | 550 | 550 | 3025 | 3125 | 0.95 | 2312.69 | G300E | 9453125 | 74.17 | G300E | 0 | 0
178 | Story12 | C40 | 50 MPa RC Column (55 cm x 55 cm) | Column | 50MPa | Concrete Rectangular | 550 | 550 | 3025 | 3125 | 0.95 | 2312.69 | G300E | 9453125 | 74.17 | G300E | 0 | 0
179 | Story12 | C41 | 50 MPa RC Column (55 cm x 55 cm) | Column | 50MPa | Concrete Rectangular | 550 | 550 | 3025 | 3125 | 0.95 | 2312.69 | G300E | 9453125 | 74.17 | G300E | 0 | 0
180 | Story12 | C42 | 50 MPa RC Column (55 cm x 55 cm) | Column | 50MPa | Concrete Rectangular | 550 | 550 | 3025 | 3125 | 0.95 | 2312.69 | G300E | 9453125 | 74.17 | G300E | 0 | 0
181 | Story12 | C43 | 50 MPa RC Column (55 cm x 55 cm) | Column | 50MPa | Concrete Rectangular | 550 | 550 | 3025 | 3125 | 0.95 | 2312.69 | G300E | 9453125 | 74.17 | G300E | 0 | 0
182 | Story12 | C44 | 50 MPa RC Column (55 cm x 55 cm) | Column | 50MPa | Concrete Rectangular | 550 | 550 | 3025 | 3125 | 0.95 | 2312.69 | G300E | 9453125 | 74.17 | G300E | 0 | 0
183 | Story12 | C45 | 50 MPa RC Column (55 cm x 55 cm) | Column | 50MPa | Concrete Rectangular | 550 | 550 | 3025 | 3125 | 0.95 | 2312.69 | G300E | 9453125 | 74.17 | G300E | 0 | 0
184 | Story12 | C46 | 50 MPa RC Column (55 cm x 55 cm) | Column | 50MPa | Concrete Rectangular | 550 | 550 | 3025 | 3125 | 0.95 | 2312.69 | G300E | 9453125 | 74.17 | G300E | 0 | 0
185 | Story12 | C47 | 50 MPa RC Column (55 cm x 55 cm) | Column | 50MPa | Concrete Rectangular | 550 | 550 | 3025 | 3125 | 0.95 | 2312.69 | G300E | 9453125 | 74.17 | G300E | 0 | 0
186 | Story12 | C48 | 50 MPa RC Column (55 cm x 55 cm) | Column | 50MPa | Concrete Rectangular | 550 | 550 | 3025 | 3125 | 0.95 | 2312.69 | G300E | 9453125 | 74.17 | G300E | 0 | 0
187 | Story12 | C5 | 50 MPa RC Column (55 cm x 55 cm) | Column | 50MPa | Concrete Rectangular | 550 | 550 | 3025 | 3125 | 0.95 | 2312.69 | G300E | 9453125 | 74.17 | G300E | 0 | 0
188 | Story12 | C6 | 50 MPa RC Column (55 cm x 55 cm) | Column | 50MPa | Concrete Rectangular | 550 | 550 | 3025 | 3125 | 0.95 | 2312.69 | G300E | 9453125 | 74.17 | G300E | 0 | 0
189 | Story12 | C7 | 50 MPa RC Column (55 cm x 55 cm) | Column | 50MPa | Concrete Rectangular | 550 | 550 | 3025 | 3125 | 0.95 | 2312.69 | G300E | 9453125 | 74.17 | G300E | 0 | 0
190 | Story12 | C8 | 50 MPa RC Column (55 cm x 55 cm) | Column | 50MPa | Concrete Rectangular | 550 | 550 | 3025 | 3125 | 0.95 | 2312.69 | G300E | 9453125 | 74.17 | G300E | 0 | 0
191 | Story12 | C9 | 50 MPa RC Column (55 cm x 55 cm) | Column | 50MPa | Concrete Rectangular | 550 | 550 | 3025 | 3125 | 0.95 | 2312.69 | G300E | 9453125 | 74.17 | G300E | 0 | 0
192 | Story13 | C1 | 50 MPa RC Column (50 cm x 50 cm) | Column | 50MPa | Concrete Rectangular | 500 | 500 | 2500 | 3125 | 0.78 | 1911.31 | G300E | 7812500 | 61.3 | G300E | 0 | 0
193 | Story13 | C10 | 50 MPa RC Column (50 cm x 50 cm) | Column | 50MPa | Concrete Rectangular | 500 | 500 | 2500 | 3125 | 0.78 | 1911.31 | G300E | 45252083.33 | 355.06 | G300E | 0 | 0
194 | Story13 | C11 | 50 MPa RC Column (50 cm x 50 cm) | Column | 50MPa | Concrete Rectangular | 500 | 500 | 2500 | 3125 | 0.78 | 1911.31 | G300E | 52959375 | 415.54 | G300E | 0 | 0
195 | Story13 | C12 | 50 MPa RC Column (50 cm x 50 cm) | Column | 50MPa | Concrete Rectangular | 500 | 500 | 2500 | 3125 | 0.78 | 1911.31 | G300E | 33347916.67 | 261.66 | G300E | 0 | 0
196 | Story13 | C13 | 50 MPa RC Column (50 cm x 50 cm) | Column | 50MPa | Concrete Rectangular | 500 | 500 | 2500 | 3125 | 0.78 | 1911.31 | G300E | 33507291.67 | 262.91 | G300E | 0 | 0
197 | Story13 | C14 | 50 MPa RC Column (50 cm x 50 cm) | Column | 50MPa | Concrete Rectangular | 500 | 500 | 2500 | 3125 | 0.78 | 1911.31 | G300E | 52706250 | 413.55 | G300E | 0 | 0
198 | Story13 | C15 | 50 MPa RC Column (50 cm x 50 cm) | Column | 50MPa | Concrete Rectangular | 500 | 500 | 2500 | 3125 | 0.78 | 1911.31 | G300E | 45490625 | 356.94 | G300E | 0 | 0
199 | Story13 | C16 | 50 MPa RC Column (50 cm x 50 cm) | Column | 50MPa | Concrete Rectangular | 500 | 500 | 2500 | 3125 | 0.78 | 1911.31 | G300E | 7812500 | 61.3 | G300E | 0 | 0
200 | Story13 | C17 | 50 MPa RC Column (50 cm x 50 cm) | Column | 50MPa | Concrete Rectangular | 500 | 500 | 2500 | 3125 | 0.78 | 1911.31 | G300E | 7812500 | 61.3 | G300E | 0 | 0
201 | Story13 | C18 | 50 MPa RC Column (50 cm x 50 cm) | Column | 50MPa | Concrete Rectangular | 500 | 500 | 2500 | 3125 | 0.78 | 1911.31 | G300E | 57447916.67 | 450.76 | G300E | 0 | 0
202 | Story13 | C19 | 50 MPa RC Column (50 cm x 50 cm) | Column | 50MPa | Concrete Rectangular | 500 | 500 | 2500 | 3125 | 0.78 | 1911.31 | G300E | 47895833.33 | 375.81 | G300E | 0 | 0
203 | Story13 | C2 | 50 MPa RC Column (50 cm x 50 cm) | Column | 50MPa | Concrete Rectangular | 500 | 500 | 2500 | 3125 | 0.78 | 1911.31 | G300E | 7812500 | 61.3 | G300E | 0 | 0
204 | Story13 | C22 | 50 MPa RC Column (50 cm x 50 cm) | Column | 50MPa | Concrete Rectangular | 500 | 500 | 2500 | 3125 | 0.78 | 1911.31 | G300E | 48170833.33 | 377.97 | G300E | 0 | 0
205 | Story13 | C23 | 50 MPa RC Column (50 cm x 50 cm) | Column | 50MPa | Concrete Rectangular | 500 | 500 | 2500 | 3125 | 0.78 | 1911.31 | G300E | 57576041.67 | 451.76 | G300E | 0 | 0
206 | Story13 | C24 | 50 MPa RC Column (50 cm x 50 cm) | Column | 50MPa | Concrete Rectangular | 500 | 500 | 2500 | 3125 | 0.78 | 1911.31 | G300E | 7812500 | 61.3 | G300E | 0 | 0
207 | Story13 | C25 | 50 MPa RC Column (50 cm x 50 cm) | Column | 50MPa | Concrete Rectangular | 500 | 500 | 2500 | 3125 | 0.78 | 1911.31 | G300E | 7812500 | 61.3 | G300E | 0 | 0
208 | Story13 | C26 | 50 MPa RC Column (50 cm x 50 cm) | Column | 50MPa | Concrete Rectangular | 500 | 500 | 2500 | 3125 | 0.78 | 1911.31 | G300E | 57513541.67 | 451.27 | G300E | 0 | 0
209 | Story13 | C27 | 50 MPa RC Column (50 cm x 50 cm) | Column | 50MPa | Concrete Rectangular | 500 | 500 | 2500 | 3125 | 0.78 | 1911.31 | G300E | 48125000 | 377.61 | G300E | 0 | 0
210 | Story13 | C3 | 50 MPa RC Column (50 cm x 50 cm) | Column | 50MPa | Concrete Rectangular | 500 | 500 | 2500 | 3125 | 0.78 | 1911.31 | G300E | 7812500 | 61.3 | G300E | 0 | 0
211 | Story13 | C30 | 50 MPa RC Column (50 cm x 50 cm) | Column | 50MPa | Concrete Rectangular | 500 | 500 | 2500 | 3125 | 0.78 | 1911.31 | G300E | 48168750 | 377.95 | G300E | 0 | 0
212 | Story13 | C31 | 50 MPa RC Column (50 cm x 50 cm) | Column | 50MPa | Concrete Rectangular | 500 | 500 | 2500 | 3125 | 0.78 | 1911.31 | G300E | 57577083.33 | 451.77 | G300E | 0 | 0
213 | Story13 | C32 | 50 MPa RC Column (50 cm x 50 cm) | Column | 50MPa | Concrete Rectangular | 500 | 500 | 2500 | 3125 | 0.78 | 1911.31 | G300E | 7812500 | 61.3 | G300E | 0 | 0
214 | Story13 | C33 | 50 MPa RC Column (50 cm x 50 cm) | Column | 50MPa | Concrete Rectangular | 500 | 500 | 2500 | 3125 | 0.78 | 1911.31 | G300E | 7812500 | 61.3 | G300E | 0 | 0
215 | Story13 | C34 | 50 MPa RC Column (50 cm x 50 cm) | Column | 50MPa | Concrete Rectangular | 500 | 500 | 2500 | 3125 | 0.78 | 1911.31 | G300E | 45415625 | 356.35 | G300E | 0 | 0
216 | Story13 | C35 | 50 MPa RC Column (50 cm x 50 cm) | Column | 50MPa | Concrete Rectangular | 500 | 500 | 2500 | 3125 | 0.78 | 1911.31 | G300E | 52685416.67 | 413.39 | G300E | 0 | 0
217 | Story13 | C36 | 50 MPa RC Column (50 cm x 50 cm) | Column | 50MPa | Concrete Rectangular | 500 | 500 | 2500 | 3125 | 0.78 | 1911.31 | G300E | 33526041.67 | 263.06 | G300E | 0 | 0
218 | Story13 | C37 | 50 MPa RC Column (50 cm x 50 cm) | Column | 50MPa | Concrete Rectangular | 500 | 500 | 2500 | 3125 | 0.78 | 1911.31 | G300E | 33529166.67 | 263.08 | G300E | 0 | 0
219 | Story13 | C38 | 50 MPa RC Column (50 cm x 50 cm) | Column | 50MPa | Concrete Rectangular | 500 | 500 | 2500 | 3125 | 0.78 | 1911.31 | G300E | 52702083.33 | 413.52 | G300E | 0 | 0
220 | Story13 | C39 | 50 MPa RC Column (50 cm x 50 cm) | Column | 50MPa | Concrete Rectangular | 500 | 500 | 2500 | 3125 | 0.78 | 1911.31 | G300E | 45488541.67 | 356.92 | G300E | 0 | 0
221 | Story13 | C4 | 50 MPa RC Column (50 cm x 50 cm) | Column | 50MPa | Concrete Rectangular | 500 | 500 | 2500 | 3125 | 0.78 | 1911.31 | G300E | 7812500 | 61.3 | G300E | 0 | 0
222 | Story13 | C40 | 50 MPa RC Column (50 cm x 50 cm) | Column | 50MPa | Concrete Rectangular | 500 | 500 | 2500 | 3125 | 0.78 | 1911.31 | G300E | 7812500 | 61.3 | G300E | 0 | 0
223 | Story13 | C41 | 50 MPa RC Column (50 cm x 50 cm) | Column | 50MPa | Concrete Rectangular | 500 | 500 | 2500 | 3125 | 0.78 | 1911.31 | G300E | 7812500 | 61.3 | G300E | 0 | 0
224 | Story13 | C42 | 50 MPa RC Column (50 cm x 50 cm) | Column | 50MPa | Concrete Rectangular | 500 | 500 | 2500 | 3125 | 0.78 | 1911.31 | G300E | 7812500 | 61.3 | G300E | 0 | 0
225 | Story13 | C43 | 50 MPa RC Column (50 cm x 50 cm) | Column | 50MPa | Concrete Rectangular | 500 | 500 | 2500 | 3125 | 0.78 | 1911.31 | G300E | 7812500 | 61.3 | G300E | 0 | 0
226 | Story13 | C44 | 50 MPa RC Column (50 cm x 50 cm) | Column | 50MPa | Concrete Rectangular | 500 | 500 | 2500 | 3125 | 0.78 | 1911.31 | G300E | 7812500 | 61.3 | G300E | 0 | 0
227 | Story13 | C45 | 50 MPa RC Column (50 cm x 50 cm) | Column | 50MPa | Concrete Rectangular | 500 | 500 | 2500 | 3125 | 0.78 | 1911.31 | G300E | 7812500 | 61.3 | G300E | 0 | 0
228 | Story13 | C46 | 50 MPa RC Column (50 cm x 50 cm) | Column | 50MPa | Concrete Rectangular | 500 | 500 | 2500 | 3125 | 0.78 | 1911.31 | G300E | 7812500 | 61.3 | G300E | 0 | 0
229 | Story13 | C47 | 50 MPa RC Column (50 cm x 50 cm) | Column | 50MPa | Concrete Rectangular | 500 | 500 | 2500 | 3125 | 0.78 | 1911.31 | G300E | 7812500 | 61.3 | G300E | 0 | 0
230 | Story13 | C48 | 50 MPa RC Column (50 cm x 50 cm) | Column | 50MPa | Concrete Rectangular | 500 | 500 | 2500 | 3125 | 0.78 | 1911.31 | G300E | 7812500 | 61.3 | G300E | 0 | 0
231 | Story13 | C5 | 50 MPa RC Column (50 cm x 50 cm) | Column | 50MPa | Concrete Rectangular | 500 | 500 | 2500 | 3125 | 0.78 | 1911.31 | G300E | 7812500 | 61.3 | G300E | 0 | 0
232 | Story13 | C6 | 50 MPa RC Column (50 cm x 50 cm) | Column | 50MPa | Concrete Rectangular | 500 | 500 | 2500 | 3125 | 0.78 | 1911.31 | G300E | 7812500 | 61.3 | G300E | 0 | 0
233 | Story13 | C7 | 50 MPa RC Column (50 cm x 50 cm) | Column | 50MPa | Concrete Rectangular | 500 | 500 | 2500 | 3125 | 0.78 | 1911.31 | G300E | 7812500 | 61.3 | G300E | 0 | 0
234 | Story13 | C8 | 50 MPa RC Column (50 cm x 50 cm) | Column | 50MPa | Concrete Rectangular | 500 | 500 | 2500 | 3125 | 0.78 | 1911.31 | G300E | 7812500 | 61.3 | G300E | 0 | 0
235 | Story13 | C9 | 50 MPa RC Column (50 cm x 50 cm) | Column | 50MPa | Concrete Rectangular | 500 | 500 | 2500 | 3125 | 0.78 | 1911.31 | G300E | 7812500 | 61.3 | G300E | 0 | 0
236 | Story14 | C1 | 50 MPa RC Column (50 cm x 50 cm) | Column | 50MPa | Concrete Rectangular | 500 | 500 | 2500 | 3125 | 0.78 | 1911.31 | G300E | 7812500 | 61.3 | G300E | 0 | 0
237 | Story14 | C10 | 50 MPa RC Column (50 cm x 50 cm) | Column | 50MPa | Concrete Rectangular | 500 | 500 | 2500 | 3125 | 0.78 | 1911.31 | G300E | 32565625 | 255.52 | G300E | 0 | 0
238 | Story14 | C11 | 50 MPa RC Column (50 cm x 50 cm) | Column | 50MPa | Concrete Rectangular | 500 | 500 | 2500 | 3125 | 0.78 | 1911.31 | G300E | 39911458.33 | 313.16 | G300E | 0 | 0
239 | Story14 | C12 | 50 MPa RC Column (50 cm x 50 cm) | Column | 50MPa | Concrete Rectangular | 500 | 500 | 2500 | 3125 | 0.78 | 1911.31 | G300E | 20759375 | 162.89 | G300E | 0 | 0
240 | Story14 | C13 | 50 MPa RC Column (50 cm x 50 cm) | Column | 50MPa | Concrete Rectangular | 500 | 500 | 2500 | 3125 | 0.78 | 1911.31 | G300E | 20908333.33 | 164.05 | G300E | 0 | 0
241 | Story14 | C14 | 50 MPa RC Column (50 cm x 50 cm) | Column | 50MPa | Concrete Rectangular | 500 | 500 | 2500 | 3125 | 0.78 | 1911.31 | G300E | 39692708.33 | 311.44 | G300E | 0 | 0
242 | Story14 | C15 | 50 MPa RC Column (50 cm x 50 cm) | Column | 50MPa | Concrete Rectangular | 500 | 500 | 2500 | 3125 | 0.78 | 1911.31 | G300E | 32778125 | 257.19 | G300E | 0 | 0
243 | Story14 | C16 | 50 MPa RC Column (50 cm x 50 cm) | Column | 50MPa | Concrete Rectangular | 500 | 500 | 2500 | 3125 | 0.78 | 1911.31 | G300E | 7812500 | 61.3 | G300E | 0 | 0
244 | Story14 | C17 | 50 MPa RC Column (50 cm x 50 cm) | Column | 50MPa | Concrete Rectangular | 500 | 500 | 2500 | 3125 | 0.78 | 1911.31 | G300E | 7812500 | 61.3 | G300E | 0 | 0
245 | Story14 | C18 | 50 MPa RC Column (50 cm x 50 cm) | Column | 50MPa | Concrete Rectangular | 500 | 500 | 2500 | 3125 | 0.78 | 1911.31 | G300E | 43965625 | 344.97 | G300E | 0 | 0
246 | Story14 | C19 | 50 MPa RC Column (50 cm x 50 cm) | Column | 50MPa | Concrete Rectangular | 500 | 500 | 2500 | 3125 | 0.78 | 1911.31 | G300E | 34794791.67 | 273.01 | G300E | 0 | 0
247 | Story14 | C2 | 50 MPa RC Column (50 cm x 50 cm) | Column | 50MPa | Concrete Rectangular | 500 | 500 | 2500 | 3125 | 0.78 | 1911.31 | G300E | 7812500 | 61.3 | G300E | 0 | 0
248 | Story14 | C22 | 50 MPa RC Column (50 cm x 50 cm) | Column | 50MPa | Concrete Rectangular | 500 | 500 | 2500 | 3125 | 0.78 | 1911.31 | G300E | 35030208.33 | 274.86 | G300E | 0 | 0
249 | Story14 | C23 | 50 MPa RC Column (50 cm x 50 cm) | Column | 50MPa | Concrete Rectangular | 500 | 500 | 2500 | 3125 | 0.78 | 1911.31 | G300E | 44080208.33 | 345.87 | G300E | 0 | 0
250 | Story14 | C24 | 50 MPa RC Column (50 cm x 50 cm) | Column | 50MPa | Concrete Rectangular | 500 | 500 | 2500 | 3125 | 0.78 | 1911.31 | G300E | 7812500 | 61.3 | G300E | 0 | 0
251 | Story14 | C25 | 50 MPa RC Column (50 cm x 50 cm) | Column | 50MPa | Concrete Rectangular | 500 | 500 | 2500 | 3125 | 0.78 | 1911.31 | G300E | 7812500 | 61.3 | G300E | 0 | 0
252 | Story14 | C26 | 50 MPa RC Column (50 cm x 50 cm) | Column | 50MPa | Concrete Rectangular | 500 | 500 | 2500 | 3125 | 0.78 | 1911.31 | G300E | 44026041.67 | 345.44 | G300E | 0 | 0
253 | Story14 | C27 | 50 MPa RC Column (50 cm x 50 cm) | Column | 50MPa | Concrete Rectangular | 500 | 500 | 2500 | 3125 | 0.78 | 1911.31 | G300E | 34986458.33 | 274.52 | G300E | 0 | 0
254 | Story14 | C3 | 50 MPa RC Column (50 cm x 50 cm) | Column | 50MPa | Concrete Rectangular | 500 | 500 | 2500 | 3125 | 0.78 | 1911.31 | G300E | 7812500 | 61.3 | G300E | 0 | 0
255 | Story14 | C30 | 50 MPa RC Column (50 cm x 50 cm) | Column | 50MPa | Concrete Rectangular | 500 | 500 | 2500 | 3125 | 0.78 | 1911.31 | G300E | 35027083.33 | 274.84 | G300E | 0 | 0
256 | Story14 | C31 | 50 MPa RC Column (50 cm x 50 cm) | Column | 50MPa | Concrete Rectangular | 500 | 500 | 2500 | 3125 | 0.78 | 1911.31 | G300E | 44082291.67 | 345.89 | G300E | 0 | 0
257 | Story14 | C32 | 50 MPa RC Column (50 cm x 50 cm) | Column | 50MPa | Concrete Rectangular | 500 | 500 | 2500 | 3125 | 0.78 | 1911.31 | G300E | 7812500 | 61.3 | G300E | 0 | 0
258 | Story14 | C33 | 50 MPa RC Column (50 cm x 50 cm) | Column | 50MPa | Concrete Rectangular | 500 | 500 | 2500 | 3125 | 0.78 | 1911.31 | G300E | 7812500 | 61.3 | G300E | 0 | 0
259 | Story14 | C34 | 50 MPa RC Column (50 cm x 50 cm) | Column | 50MPa | Concrete Rectangular | 500 | 500 | 2500 | 3125 | 0.78 | 1911.31 | G300E | 32709375 | 256.65 | G300E | 0 | 0
260 | Story14 | C35 | 50 MPa RC Column (50 cm x 50 cm) | Column | 50MPa | Concrete Rectangular | 500 | 500 | 2500 | 3125 | 0.78 | 1911.31 | G300E | 39672916.67 | 311.29 | G300E | 0 | 0
261 | Story14 | C36 | 50 MPa RC Column (50 cm x 50 cm) | Column | 50MPa | Concrete Rectangular | 500 | 500 | 2500 | 3125 | 0.78 | 1911.31 | G300E | 20927083.33 | 164.2 | G300E | 0 | 0
262 | Story14 | C37 | 50 MPa RC Column (50 cm x 50 cm) | Column | 50MPa | Concrete Rectangular | 500 | 500 | 2500 | 3125 | 0.78 | 1911.31 | G300E | 20930208.33 | 164.23 | G300E | 0 | 0
263 | Story14 | C38 | 50 MPa RC Column (50 cm x 50 cm) | Column | 50MPa | Concrete Rectangular | 500 | 500 | 2500 | 3125 | 0.78 | 1911.31 | G300E | 39688541.67 | 311.41 | G300E | 0 | 0
264 | Story14 | C39 | 50 MPa RC Column (50 cm x 50 cm) | Column | 50MPa | Concrete Rectangular | 500 | 500 | 2500 | 3125 | 0.78 | 1911.31 | G300E | 32777083.33 | 257.18 | G300E | 0 | 0
265 | Story14 | C4 | 50 MPa RC Column (50 cm x 50 cm) | Column | 50MPa | Concrete Rectangular | 500 | 500 | 2500 | 3125 | 0.78 | 1911.31 | G300E | 7812500 | 61.3 | G300E | 0 | 0
266 | Story14 | C40 | 50 MPa RC Column (50 cm x 50 cm) | Column | 50MPa | Concrete Rectangular | 500 | 500 | 2500 | 3125 | 0.78 | 1911.31 | G300E | 7812500 | 61.3 | G300E | 0 | 0
267 | Story14 | C41 | 50 MPa RC Column (50 cm x 50 cm) | Column | 50MPa | Concrete Rectangular | 500 | 500 | 2500 | 3125 | 0.78 | 1911.31 | G300E | 7812500 | 61.3 | G300E | 0 | 0
268 | Story14 | C42 | 50 MPa RC Column (50 cm x 50 cm) | Column | 50MPa | Concrete Rectangular | 500 | 500 | 2500 | 3125 | 0.78 | 1911.31 | G300E | 7812500 | 61.3 | G300E | 0 | 0
269 | Story14 | C43 | 50 MPa RC Column (50 cm x 50 cm) | Column | 50MPa | Concrete Rectangular | 500 | 500 | 2500 | 3125 | 0.78 | 1911.31 | G300E | 7812500 | 61.3 | G300E | 0 | 0
270 | Story14 | C44 | 50 MPa RC Column (50 cm x 50 cm) | Column | 50MPa | Concrete Rectangular | 500 | 500 | 2500 | 3125 | 0.78 | 1911.31 | G300E | 7812500 | 61.3 | G300E | 0 | 0
271 | Story14 | C45 | 50 MPa RC Column (50 cm x 50 cm) | Column | 50MPa | Concrete Rectangular | 500 | 500 | 2500 | 3125 | 0.78 | 1911.31 | G300E | 7812500 | 61.3 | G300E | 0 | 0
272 | Story14 | C46 | 50 MPa RC Column (50 cm x 50 cm) | Column | 50MPa | Concrete Rectangular | 500 | 500 | 2500 | 3125 | 0.78 | 1911.31 | G300E | 7812500 | 61.3 | G300E | 0 | 0
273 | Story14 | C47 | 50 MPa RC Column (50 cm x 50 cm) | Column | 50MPa | Concrete Rectangular | 500 | 500 | 2500 | 3125 | 0.78 | 1911.31 | G300E | 7812500 | 61.3 | G300E | 0 | 0
274 | Story14 | C48 | 50 MPa RC Column (50 cm x 50 cm) | Column | 50MPa | Concrete Rectangular | 500 | 500 | 2500 | 3125 | 0.78 | 1911.31 | G300E | 7812500 | 61.3 | G300E | 0 | 0
275 | Story14 | C5 | 50 MPa RC Column (50 cm x 50 cm) | Column | 50MPa | Concrete Rectangular | 500 | 500 | 2500 | 3125 | 0.78 | 1911.31 | G300E | 7812500 | 61.3 | G300E | 0 | 0
276 | Story14 | C6 | 50 MPa RC Column (50 cm x 50 cm) | Column | 50MPa | Concrete Rectangular | 500 | 500 | 2500 | 3125 | 0.78 | 1911.31 | G300E | 7812500 | 61.3 | G300E | 0 | 0
277 | Story14 | C7 | 50 MPa RC Column (50 cm x 50 cm) | Column | 50MPa | Concrete Rectangular | 500 | 500 | 2500 | 3125 | 0.78 | 1911.31 | G300E | 7812500 | 61.3 | G300E | 0 | 0
278 | Story14 | C8 | 50 MPa RC Column (50 cm x 50 cm) | Column | 50MPa | Concrete Rectangular | 500 | 500 | 2500 | 3125 | 0.78 | 1911.31 | G300E | 7812500 | 61.3 | G300E | 0 | 0
279 | Story14 | C9 | 50 MPa RC Column (50 cm x 50 cm) | Column | 50MPa | Concrete Rectangular | 500 | 500 | 2500 | 3125 | 0.78 | 1911.31 | G300E | 7812500 | 61.3 | G300E | 0 | 0
280 | Story15 | C1 | 50 MPa RC Column (47.5 cm x 47.5 cm) | Column | 50MPa | Concrete Rectangular | 475 | 475 | 2256.3 | 3125 | 0.71 | 1724.96 | G300E | 7050000 | 55.32 | G300E | 0 | 0
281 | Story15 | C10 | 50 MPa RC Column (47.5 cm x 47.5 cm) | Column | 50MPa | Concrete Rectangular | 475 | 475 | 2256.3 | 3125 | 0.71 | 1724.96 | G300E | 32652083.33 | 256.2 | G300E | 0 | 0
282 | Story15 | C11 | 50 MPa RC Column (47.5 cm x 47.5 cm) | Column | 50MPa | Concrete Rectangular | 475 | 475 | 2256.3 | 3125 | 0.71 | 1724.96 | G300E | 39504166.67 | 309.96 | G300E | 0 | 0
283 | Story15 | C12 | 50 MPa RC Column (47.5 cm x 47.5 cm) | Column | 50MPa | Concrete Rectangular | 475 | 475 | 2256.3 | 3125 | 0.71 | 1724.96 | G300E | 20614583.33 | 161.75 | G300E | 0 | 0
284 | Story15 | C13 | 50 MPa RC Column (47.5 cm x 47.5 cm) | Column | 50MPa | Concrete Rectangular | 475 | 475 | 2256.3 | 3125 | 0.71 | 1724.96 | G300E | 20740625 | 162.74 | G300E | 0 | 0
285 | Story15 | C14 | 50 MPa RC Column (47.5 cm x 47.5 cm) | Column | 50MPa | Concrete Rectangular | 475 | 475 | 2256.3 | 3125 | 0.71 | 1724.96 | G300E | 39321875 | 308.53 | G300E | 0 | 0
286 | Story15 | C15 | 50 MPa RC Column (47.5 cm x 47.5 cm) | Column | 50MPa | Concrete Rectangular | 475 | 475 | 2256.3 | 3125 | 0.71 | 1724.96 | G300E | 32858333.33 | 257.82 | G300E | 0 | 0
287 | Story15 | C16 | 50 MPa RC Column (47.5 cm x 47.5 cm) | Column | 50MPa | Concrete Rectangular | 475 | 475 | 2256.3 | 3125 | 0.71 | 1724.96 | G300E | 7050000 | 55.32 | G300E | 0 | 0
288 | Story15 | C17 | 50 MPa RC Column (47.5 cm x 47.5 cm) | Column | 50MPa | Concrete Rectangular | 475 | 475 | 2256.3 | 3125 | 0.71 | 1724.96 | G300E | 7050000 | 55.32 | G300E | 0 | 0
289 | Story15 | C18 | 50 MPa RC Column (47.5 cm x 47.5 cm) | Column | 50MPa | Concrete Rectangular | 475 | 475 | 2256.3 | 3125 | 0.71 | 1724.96 | G300E | 43008333.33 | 337.46 | G300E | 0 | 0
290 | Story15 | C19 | 50 MPa RC Column (47.5 cm x 47.5 cm) | Column | 50MPa | Concrete Rectangular | 475 | 475 | 2256.3 | 3125 | 0.71 | 1724.96 | G300E | 34346875 | 269.5 | G300E | 0 | 0
291 | Story15 | C2 | 50 MPa RC Column (47.5 cm x 47.5 cm) | Column | 50MPa | Concrete Rectangular | 475 | 475 | 2256.3 | 3125 | 0.71 | 1724.96 | G300E | 7050000 | 55.32 | G300E | 0 | 0
292 | Story15 | C22 | 50 MPa RC Column (47.5 cm x 47.5 cm) | Column | 50MPa | Concrete Rectangular | 475 | 475 | 2256.3 | 3125 | 0.71 | 1724.96 | G300E | 34555208.33 | 271.13 | G300E | 0 | 0
293 | Story15 | C23 | 50 MPa RC Column (47.5 cm x 47.5 cm) | Column | 50MPa | Concrete Rectangular | 475 | 475 | 2256.3 | 3125 | 0.71 | 1724.96 | G300E | 43126041.67 | 338.38 | G300E | 0 | 0
294 | Story15 | C24 | 50 MPa RC Column (47.5 cm x 47.5 cm) | Column | 50MPa | Concrete Rectangular | 475 | 475 | 2256.3 | 3125 | 0.71 | 1724.96 | G300E | 7050000 | 55.32 | G300E | 0 | 0
295 | Story15 | C25 | 50 MPa RC Column (47.5 cm x 47.5 cm) | Column | 50MPa | Concrete Rectangular | 475 | 475 | 2256.3 | 3125 | 0.71 | 1724.96 | G300E | 7050000 | 55.32 | G300E | 0 | 0
296 | Story15 | C26 | 50 MPa RC Column (47.5 cm x 47.5 cm) | Column | 50MPa | Concrete Rectangular | 475 | 475 | 2256.3 | 3125 | 0.71 | 1724.96 | G300E | 43071875 | 337.96 | G300E | 0 | 0
297 | Story15 | C27 | 50 MPa RC Column (47.5 cm x 47.5 cm) | Column | 50MPa | Concrete Rectangular | 475 | 475 | 2256.3 | 3125 | 0.71 | 1724.96 | G300E | 34515625 | 270.82 | G300E | 0 | 0
298 | Story15 | C3 | 50 MPa RC Column (47.5 cm x 47.5 cm) | Column | 50MPa | Concrete Rectangular | 475 | 475 | 2256.3 | 3125 | 0.71 | 1724.96 | G300E | 7050000 | 55.32 | G300E | 0 | 0
299 | Story15 | C30 | 50 MPa RC Column (47.5 cm x 47.5 cm) | Column | 50MPa | Concrete Rectangular | 475 | 475 | 2256.3 | 3125 | 0.71 | 1724.96 | G300E | 34552083.33 | 271.11 | G300E | 0 | 0
300 | Story15 | C31 | 50 MPa RC Column (47.5 cm x 47.5 cm) | Column | 50MPa | Concrete Rectangular | 475 | 475 | 2256.3 | 3125 | 0.71 | 1724.96 | G300E | 43128125 | 338.4 | G300E | 0 | 0
301 | Story15 | C32 | 50 MPa RC Column (47.5 cm x 47.5 cm) | Column | 50MPa | Concrete Rectangular | 475 | 475 | 2256.3 | 3125 | 0.71 | 1724.96 | G300E | 7050000 | 55.32 | G300E | 0 | 0
302 | Story15 | C33 | 50 MPa RC Column (47.5 cm x 47.5 cm) | Column | 50MPa | Concrete Rectangular | 475 | 475 | 2256.3 | 3125 | 0.71 | 1724.96 | G300E | 7050000 | 55.32 | G300E | 0 | 0
303 | Story15 | C34 | 50 MPa RC Column (47.5 cm x 47.5 cm) | Column | 50MPa | Concrete Rectangular | 475 | 475 | 2256.3 | 3125 | 0.71 | 1724.96 | G300E | 32789583.33 | 257.28 | G300E | 0 | 0
304 | Story15 | C35 | 50 MPa RC Column (47.5 cm x 47.5 cm) | Column | 50MPa | Concrete Rectangular | 475 | 475 | 2256.3 | 3125 | 0.71 | 1724.96 | G300E | 39303125 | 308.39 | G300E | 0 | 0
305 | Story15 | C36 | 50 MPa RC Column (47.5 cm x 47.5 cm) | Column | 50MPa | Concrete Rectangular | 475 | 475 | 2256.3 | 3125 | 0.71 | 1724.96 | G300E | 20756250 | 162.86 | G300E | 0 | 0
306 | Story15 | C37 | 50 MPa RC Column (47.5 cm x 47.5 cm) | Column | 50MPa | Concrete Rectangular | 475 | 475 | 2256.3 | 3125 | 0.71 | 1724.96 | G300E | 20759375 | 162.89 | G300E | 0 | 0
307 | Story15 | C38 | 50 MPa RC Column (47.5 cm x 47.5 cm) | Column | 50MPa | Concrete Rectangular | 475 | 475 | 2256.3 | 3125 | 0.71 | 1724.96 | G300E | 39318750 | 308.51 | G300E | 0 | 0
308 | Story15 | C39 | 50 MPa RC Column (47.5 cm x 47.5 cm) | Column | 50MPa | Concrete Rectangular | 475 | 475 | 2256.3 | 3125 | 0.71 | 1724.96 | G300E | 32857291.67 | 257.81 | G300E | 0 | 0
309 | Story15 | C4 | 50 MPa RC Column (47.5 cm x 47.5 cm) | Column | 50MPa | Concrete Rectangular | 475 | 475 | 2256.3 | 3125 | 0.71 | 1724.96 | G300E | 7050000 | 55.32 | G300E | 0 | 0
310 | Story15 | C40 | 50 MPa RC Column (47.5 cm x 47.5 cm) | Column | 50MPa | Concrete Rectangular | 475 | 475 | 2256.3 | 3125 | 0.71 | 1724.96 | G300E | 7050000 | 55.32 | G300E | 0 | 0
311 | Story15 | C41 | 50 MPa RC Column (47.5 cm x 47.5 cm) | Column | 50MPa | Concrete Rectangular | 475 | 475 | 2256.3 | 3125 | 0.71 | 1724.96 | G300E | 7050000 | 55.32 | G300E | 0 | 0
312 | Story15 | C42 | 50 MPa RC Column (47.5 cm x 47.5 cm) | Column | 50MPa | Concrete Rectangular | 475 | 475 | 2256.3 | 3125 | 0.71 | 1724.96 | G300E | 7050000 | 55.32 | G300E | 0 | 0
313 | Story15 | C43 | 50 MPa RC Column (47.5 cm x 47.5 cm) | Column | 50MPa | Concrete Rectangular | 475 | 475 | 2256.3 | 3125 | 0.71 | 1724.96 | G300E | 7050000 | 55.32 | G300E | 0 | 0
314 | Story15 | C44 | 50 MPa RC Column (47.5 cm x 47.5 cm) | Column | 50MPa | Concrete Rectangular | 475 | 475 | 2256.3 | 3125 | 0.71 | 1724.96 | G300E | 7050000 | 55.32 | G300E | 0 | 0
315 | Story15 | C45 | 50 MPa RC Column (47.5 cm x 47.5 cm) | Column | 50MPa | Concrete Rectangular | 475 | 475 | 2256.3 | 3125 | 0.71 | 1724.96 | G300E | 7050000 | 55.32 | G300E | 0 | 0
316 | Story15 | C46 | 50 MPa RC Column (47.5 cm x 47.5 cm) | Column | 50MPa | Concrete Rectangular | 475 | 475 | 2256.3 | 3125 | 0.71 | 1724.96 | G300E | 7050000 | 55.32 | G300E | 0 | 0
317 | Story15 | C47 | 50 MPa RC Column (47.5 cm x 47.5 cm) | Column | 50MPa | Concrete Rectangular | 475 | 475 | 2256.3 | 3125 | 0.71 | 1724.96 | G300E | 7050000 | 55.32 | G300E | 0 | 0
318 | Story15 | C48 | 50 MPa RC Column (47.5 cm x 47.5 cm) | Column | 50MPa | Concrete Rectangular | 475 | 475 | 2256.3 | 3125 | 0.71 | 1724.96 | G300E | 7050000 | 55.32 | G300E | 0 | 0
319 | Story15 | C5 | 50 MPa RC Column (47.5 cm x 47.5 cm) | Column | 50MPa | Concrete Rectangular | 475 | 475 | 2256.3 | 3125 | 0.71 | 1724.96 | G300E | 7050000 | 55.32 | G300E | 0 | 0
320 | Story15 | C6 | 50 MPa RC Column (47.5 cm x 47.5 cm) | Column | 50MPa | Concrete Rectangular | 475 | 475 | 2256.3 | 3125 | 0.71 | 1724.96 | G300E | 7050000 | 55.32 | G300E | 0 | 0
321 | Story15 | C7 | 50 MPa RC Column (47.5 cm x 47.5 cm) | Column | 50MPa | Concrete Rectangular | 475 | 475 | 2256.3 | 3125 | 0.71 | 1724.96 | G300E | 7050000 | 55.32 | G300E | 0 | 0
322 | Story15 | C8 | 50 MPa RC Column (47.5 cm x 47.5 cm) | Column | 50MPa | Concrete Rectangular | 475 | 475 | 2256.3 | 3125 | 0.71 | 1724.96 | G300E | 7050000 | 55.32 | G300E | 0 | 0
323 | Story15 | C9 | 50 MPa RC Column (47.5 cm x 47.5 cm) | Column | 50MPa | Concrete Rectangular | 475 | 475 | 2256.3 | 3125 | 0.71 | 1724.96 | G300E | 7050000 | 55.32 | G300E | 0 | 0
324 | Story16 | C1 | 50 MPa RC Column (47.5 cm x 47.5 cm) | Column | 50MPa | Concrete Rectangular | 475 | 475 | 2256.3 | 3125 | 0.71 | 1724.96 | G300E | 7050000 | 55.32 | G300E | 0 | 0
325 | Story16 | C10 | 50 MPa RC Column (47.5 cm x 47.5 cm) | Column | 50MPa | Concrete Rectangular | 475 | 475 | 2256.3 | 3125 | 0.71 | 1724.96 | G300E | 20061458.33 | 157.41 | G300E | 0 | 0
326 | Story16 | C11 | 50 MPa RC Column (47.5 cm x 47.5 cm) | Column | 50MPa | Concrete Rectangular | 475 | 475 | 2256.3 | 3125 | 0.71 | 1724.96 | G300E | 26062500 | 204.5 | G300E | 0 | 0
327 | Story16 | C12 | 50 MPa RC Column (47.5 cm x 47.5 cm) | Column | 50MPa | Concrete Rectangular | 475 | 475 | 2256.3 | 3125 | 0.71 | 1724.96 | G300E | 8648958.33 | 67.86 | G300E | 0 | 0
328 | Story16 | C13 | 50 MPa RC Column (47.5 cm x 47.5 cm) | Column | 50MPa | Concrete Rectangular | 475 | 475 | 2256.3 | 3125 | 0.71 | 1724.96 | G300E | 8770833.33 | 68.82 | G300E | 0 | 0
329 | Story16 | C14 | 50 MPa RC Column (47.5 cm x 47.5 cm) | Column | 50MPa | Concrete Rectangular | 475 | 475 | 2256.3 | 3125 | 0.71 | 1724.96 | G300E | 25903125 | 203.25 | G300E | 0 | 0
330 | Story16 | C15 | 50 MPa RC Column (47.5 cm x 47.5 cm) | Column | 50MPa | Concrete Rectangular | 475 | 475 | 2256.3 | 3125 | 0.71 | 1724.96 | G300E | 20217708.33 | 158.64 | G300E | 0 | 0
331 | Story16 | C16 | 50 MPa RC Column (47.5 cm x 47.5 cm) | Column | 50MPa | Concrete Rectangular | 475 | 475 | 2256.3 | 3125 | 0.71 | 1724.96 | G300E | 7050000 | 55.32 | G300E | 0 | 0
332 | Story16 | C17 | 50 MPa RC Column (47.5 cm x 47.5 cm) | Column | 50MPa | Concrete Rectangular | 475 | 475 | 2256.3 | 3125 | 0.71 | 1724.96 | G300E | 7050000 | 55.32 | G300E | 0 | 0
333 | Story16 | C18 | 50 MPa RC Column (47.5 cm x 47.5 cm) | Column | 50MPa | Concrete Rectangular | 475 | 475 | 2256.3 | 3125 | 0.71 | 1724.96 | G300E | 29620833.33 | 232.42 | G300E | 0 | 0
334 | Story16 | C19 | 50 MPa RC Column (47.5 cm x 47.5 cm) | Column | 50MPa | Concrete Rectangular | 475 | 475 | 2256.3 | 3125 | 0.71 | 1724.96 | G300E | 21607291.67 | 169.54 | G300E | 0 | 0
335 | Story16 | C2 | 50 MPa RC Column (47.5 cm x 47.5 cm) | Column | 50MPa | Concrete Rectangular | 475 | 475 | 2256.3 | 3125 | 0.71 | 1724.96 | G300E | 7050000 | 55.32 | G300E | 0 | 0
336 | Story16 | C22 | 50 MPa RC Column (47.5 cm x 47.5 cm) | Column | 50MPa | Concrete Rectangular | 475 | 475 | 2256.3 | 3125 | 0.71 | 1724.96 | G300E | 21782291.67 | 170.91 | G300E | 0 | 0
337 | Story16 | C23 | 50 MPa RC Column (47.5 cm x 47.5 cm) | Column | 50MPa | Concrete Rectangular | 475 | 475 | 2256.3 | 3125 | 0.71 | 1724.96 | G300E | 29716666.67 | 233.17 | G300E | 0 | 0
338 | Story16 | C24 | 50 MPa RC Column (47.5 cm x 47.5 cm) | Column | 50MPa | Concrete Rectangular | 475 | 475 | 2256.3 | 3125 | 0.71 | 1724.96 | G300E | 7050000 | 55.32 | G300E | 0 | 0
339 | Story16 | C25 | 50 MPa RC Column (47.5 cm x 47.5 cm) | Column | 50MPa | Concrete Rectangular | 475 | 475 | 2256.3 | 3125 | 0.71 | 1724.96 | G300E | 7050000 | 55.32 | G300E | 0 | 0
340 | Story16 | C26 | 50 MPa RC Column (47.5 cm x 47.5 cm) | Column | 50MPa | Concrete Rectangular | 475 | 475 | 2256.3 | 3125 | 0.71 | 1724.96 | G300E | 29673958.33 | 232.83 | G300E | 0 | 0
341 | Story16 | C27 | 50 MPa RC Column (47.5 cm x 47.5 cm) | Column | 50MPa | Concrete Rectangular | 475 | 475 | 2256.3 | 3125 | 0.71 | 1724.96 | G300E | 21748958.33 | 170.65 | G300E | 0 | 0
342 | Story16 | C3 | 50 MPa RC Column (47.5 cm x 47.5 cm) | Column | 50MPa | Concrete Rectangular | 475 | 475 | 2256.3 | 3125 | 0.71 | 1724.96 | G300E | 7050000 | 55.32 | G300E | 0 | 0
343 | Story16 | C30 | 50 MPa RC Column (47.5 cm x 47.5 cm) | Column | 50MPa | Concrete Rectangular | 475 | 475 | 2256.3 | 3125 | 0.71 | 1724.96 | G300E | 21782291.67 | 170.91 | G300E | 0 | 0
344 | Story16 | C31 | 50 MPa RC Column (47.5 cm x 47.5 cm) | Column | 50MPa | Concrete Rectangular | 475 | 475 | 2256.3 | 3125 | 0.71 | 1724.96 | G300E | 29717708.33 | 233.18 | G300E | 0 | 0
345 | Story16 | C32 | 50 MPa RC Column (47.5 cm x 47.5 cm) | Column | 50MPa | Concrete Rectangular | 475 | 475 | 2256.3 | 3125 | 0.71 | 1724.96 | G300E | 7050000 | 55.32 | G300E | 0 | 0
346 | Story16 | C33 | 50 MPa RC Column (47.5 cm x 47.5 cm) | Column | 50MPa | Concrete Rectangular | 475 | 475 | 2256.3 | 3125 | 0.71 | 1724.96 | G300E | 7050000 | 55.32 | G300E | 0 | 0
347 | Story16 | C34 | 50 MPa RC Column (47.5 cm x 47.5 cm) | Column | 50MPa | Concrete Rectangular | 475 | 475 | 2256.3 | 3125 | 0.71 | 1724.96 | G300E | 20161458.33 | 158.19 | G300E | 0 | 0
348 | Story16 | C35 | 50 MPa RC Column (47.5 cm x 47.5 cm) | Column | 50MPa | Concrete Rectangular | 475 | 475 | 2256.3 | 3125 | 0.71 | 1724.96 | G300E | 25887500 | 203.12 | G300E | 0 | 0
349 | Story16 | C36 | 50 MPa RC Column (47.5 cm x 47.5 cm) | Column | 50MPa | Concrete Rectangular | 475 | 475 | 2256.3 | 3125 | 0.71 | 1724.96 | G300E | 8786458.33 | 68.94 | G300E | 0 | 0
350 | Story16 | C37 | 50 MPa RC Column (47.5 cm x 47.5 cm) | Column | 50MPa | Concrete Rectangular | 475 | 475 | 2256.3 | 3125 | 0.71 | 1724.96 | G300E | 8788541.67 | 68.96 | G300E | 0 | 0
351 | Story16 | C38 | 50 MPa RC Column (47.5 cm x 47.5 cm) | Column | 50MPa | Concrete Rectangular | 475 | 475 | 2256.3 | 3125 | 0.71 | 1724.96 | G300E | 25901041.67 | 203.23 | G300E | 0 | 0
352 | Story16 | C39 | 50 MPa RC Column (47.5 cm x 47.5 cm) | Column | 50MPa | Concrete Rectangular | 475 | 475 | 2256.3 | 3125 | 0.71 | 1724.96 | G300E | 20217708.33 | 158.64 | G300E | 0 | 0
353 | Story16 | C4 | 50 MPa RC Column (47.5 cm x 47.5 cm) | Column | 50MPa | Concrete Rectangular | 475 | 475 | 2256.3 | 3125 | 0.71 | 1724.96 | G300E | 7050000 | 55.32 | G300E | 0 | 0
354 | Story16 | C40 | 50 MPa RC Column (47.5 cm x 47.5 cm) | Column | 50MPa | Concrete Rectangular | 475 | 475 | 2256.3 | 3125 | 0.71 | 1724.96 | G300E | 7050000 | 55.32 | G300E | 0 | 0
355 | Story16 | C41 | 50 MPa RC Column (47.5 cm x 47.5 cm) | Column | 50MPa | Concrete Rectangular | 475 | 475 | 2256.3 | 3125 | 0.71 | 1724.96 | G300E | 7050000 | 55.32 | G300E | 0 | 0
356 | Story16 | C42 | 50 MPa RC Column (47.5 cm x 47.5 cm) | Column | 50MPa | Concrete Rectangular | 475 | 475 | 2256.3 | 3125 | 0.71 | 1724.96 | G300E | 7050000 | 55.32 | G300E | 0 | 0
357 | Story16 | C43 | 50 MPa RC Column (47.5 cm x 47.5 cm) | Column | 50MPa | Concrete Rectangular | 475 | 475 | 2256.3 | 3125 | 0.71 | 1724.96 | G300E | 7050000 | 55.32 | G300E | 0 | 0
358 | Story16 | C44 | 50 MPa RC Column (47.5 cm x 47.5 cm) | Column | 50MPa | Concrete Rectangular | 475 | 475 | 2256.3 | 3125 | 0.71 | 1724.96 | G300E | 7050000 | 55.32 | G300E | 0 | 0
359 | Story16 | C45 | 50 MPa RC Column (47.5 cm x 47.5 cm) | Column | 50MPa | Concrete Rectangular | 475 | 475 | 2256.3 | 3125 | 0.71 | 1724.96 | G300E | 7050000 | 55.32 | G300E | 0 | 0
360 | Story16 | C46 | 50 MPa RC Column (47.5 cm x 47.5 cm) | Column | 50MPa | Concrete Rectangular | 475 | 475 | 2256.3 | 3125 | 0.71 | 1724.96 | G300E | 7050000 | 55.32 | G300E | 0 | 0
361 | Story16 | C47 | 50 MPa RC Column (47.5 cm x 47.5 cm) | Column | 50MPa | Concrete Rectangular | 475 | 475 | 2256.3 | 3125 | 0.71 | 1724.96 | G300E | 7050000 | 55.32 | G300E | 0 | 0
362 | Story16 | C48 | 50 MPa RC Column (47.5 cm x 47.5 cm) | Column | 50MPa | Concrete Rectangular | 475 | 475 | 2256.3 | 3125 | 0.71 | 1724.96 | G300E | 7050000 | 55.32 | G300E | 0 | 0
363 | Story16 | C5 | 50 MPa RC Column (47.5 cm x 47.5 cm) | Column | 50MPa | Concrete Rectangular | 475 | 475 | 2256.3 | 3125 | 0.71 | 1724.96 | G300E | 7050000 | 55.32 | G300E | 0 | 0
364 | Story16 | C6 | 50 MPa RC Column (47.5 cm x 47.5 cm) | Column | 50MPa | Concrete Rectangular | 475 | 475 | 2256.3 | 3125 | 0.71 | 1724.96 | G300E | 7050000 | 55.32 | G300E | 0 | 0
365 | Story16 | C7 | 50 MPa RC Column (47.5 cm x 47.5 cm) | Column | 50MPa | Concrete Rectangular | 475 | 475 | 2256.3 | 3125 | 0.71 | 1724.96 | G300E | 7050000 | 55.32 | G300E | 0 | 0
366 | Story16 | C8 | 50 MPa RC Column (47.5 cm x 47.5 cm) | Column | 50MPa | Concrete Rectangular | 475 | 475 | 2256.3 | 3125 | 0.71 | 1724.96 | G300E | 7050000 | 55.32 | G300E | 0 | 0
367 | Story16 | C9 | 50 MPa RC Column (47.5 cm x 47.5 cm) | Column | 50MPa | Concrete Rectangular | 475 | 475 | 2256.3 | 3125 | 0.71 | 1724.96 | G300E | 7050000 | 55.32 | G300E | 0 | 0
368 | Story16 | D17 | 50 MPa RC Column (87.5 cm x 87.5 cm) | Column | 50MPa | Concrete Rectangular | 875 | 875 | 7656.3 | 30680.4 | 23.49 | 57467.11 | G300E | 1291687451.67 | 10135.06 | G300E | 0 | 0
369 | Story16 | D18 | 50 MPa RC Column (80 cm x 80 cm) | Column | 50MPa | Concrete Rectangular | 800 | 800 | 6400 | 25104.8 | 16.07 | 39307.82 | G300E | 1018993371.67 | 7995.4 | G300E | 0 | 0
370 | Story16 | D19 | 50 MPa RC Column (82.5 cm x 82.5 cm) | Column | 50MPa | Concrete Rectangular | 825 | 825 | 6806.3 | 30680.4 | 20.88 | 51087.09 | G300E | 1068361411.13 | 8382.76 | G300E | 0 | 0
371 | Story16 | D20 | 50 MPa RC Column (82.5 cm x 82.5 cm) | Column | 50MPa | Concrete Rectangular | 825 | 825 | 6806.3 | 30680.4 | 20.88 | 51087.09 | G300E | 1074379882.93 | 8429.98 | G300E | 0 | 0
372 | Story16 | D21 | 50 MPa RC Column (87.5 cm x 87.5 cm) | Column | 50MPa | Concrete Rectangular | 875 | 875 | 7656.3 | 30680.4 | 23.49 | 57467.11 | G300E | 1296412233.27 | 10172.13 | G300E | 0 | 0
373 | Story16 | D22 | 50 MPa RC Column (80 cm x 80 cm) | Column | 50MPa | Concrete Rectangular | 800 | 800 | 6400 | 25104.8 | 16.07 | 39307.82 | G300E | 1029131526.73 | 8074.95 | G300E | 0 | 0
374 | Story16 | D23 | 50 MPa RC Column (80 cm x 80 cm) | Column | 50MPa | Concrete Rectangular | 800 | 800 | 6400 | 25104.8 | 16.07 | 39307.82 | G300E | 1060575288.73 | 8321.67 | G300E | 0 | 0
375 | Story16 | D24 | 50 MPa RC Column (80 cm x 80 cm) | Column | 50MPa | Concrete Rectangular | 800 | 800 | 6400 | 25104.8 | 16.07 | 39307.82 | G300E | 1060324240.73 | 8319.7 | G300E | 0 | 0
376 | Story16 | D25 | 50 MPa RC Column (80 cm x 80 cm) | Column | 50MPa | Concrete Rectangular | 800 | 800 | 6400 | 25104.8 | 16.07 | 39307.82 | G300E | 1045186046.33 | 8200.92 | G300E | 0 | 0
377 | Story16 | D26 | 50 MPa RC Column (80 cm x 80 cm) | Column | 50MPa | Concrete Rectangular | 800 | 800 | 6400 | 25104.8 | 16.07 | 39307.82 | G300E | 1045380608.53 | 8202.44 | G300E | 0 | 0
378 | Story16 | D27 | 50 MPa RC Column (80 cm x 80 cm) | Column | 50MPa | Concrete Rectangular | 800 | 800 | 6400 | 25104.8 | 16.07 | 39307.82 | G300E | 1019051949.53 | 7995.86 | G300E | 0 | 0
379 | Story16 | D28 | 50 MPa RC Column (87.5 cm x 87.5 cm) | Column | 50MPa | Concrete Rectangular | 875 | 875 | 7656.3 | 30680.4 | 23.49 | 57467.11 | G300E | 1292826035.4 | 10143.99 | G300E | 0 | 0
380 | Story16 | D29 | 50 MPa RC Column (82.5 cm x 82.5 cm) | Column | 50MPa | Concrete Rectangular | 825 | 825 | 6806.3 | 30680.4 | 20.88 | 51087.09 | G300E | 1067918249.8 | 8379.28 | G300E | 0 | 0
381 | Story16 | D30 | 50 MPa RC Column (82.5 cm x 82.5 cm) | Column | 50MPa | Concrete Rectangular | 825 | 825 | 6806.3 | 30680.4 | 20.88 | 51087.09 | G300E | 1073965697.53 | 8426.73 | G300E | 0 | 0
382 | Story16 | D31 | 50 MPa RC Column (80 cm x 80 cm) | Column | 50MPa | Concrete Rectangular | 800 | 800 | 6400 | 25104.8 | 16.07 | 39307.82 | G300E | 1028821900.87 | 8072.52 | G300E | 0 | 0
383 | Story16 | D32 | 50 MPa RC Column (87.5 cm x 87.5 cm) | Column | 50MPa | Concrete Rectangular | 875 | 875 | 7656.3 | 30680.4 | 23.49 | 57467.11 | G300E | 1296753126.6 | 10174.81 | G300E | 0 | 0
384 | Story17 | C1 | 50 MPa RC Column (42.5 cm x 42.5 cm) | Column | 50MPa | Concrete Rectangular | 425 | 425 | 1806.3 | 3100 | 0.56 | 1369.88 | G300E | 5598600 | 43.93 | G300E | 0 | 0
385 | Story17 | C10 | 50 MPa RC Column (42.5 cm x 42.5 cm) | Column | 50MPa | Concrete Rectangular | 425 | 425 | 1806.3 | 3100 | 0.56 | 1369.88 | G300E | 27078500 | 212.47 | G300E | 0 | 0
386 | Story17 | C11 | 50 MPa RC Column (42.5 cm x 42.5 cm) | Column | 50MPa | Concrete Rectangular | 425 | 425 | 1806.3 | 3100 | 0.56 | 1369.88 | G300E | 32852766.67 | 257.77 | G300E | 0 | 0
387 | Story17 | C12 | 50 MPa RC Column (42.5 cm x 42.5 cm) | Column | 50MPa | Concrete Rectangular | 425 | 425 | 1806.3 | 3100 | 0.56 | 1369.88 | G300E | 17316600 | 135.87 | G300E | 0 | 0
388 | Story17 | C13 | 50 MPa RC Column (42.5 cm x 42.5 cm) | Column | 50MPa | Concrete Rectangular | 425 | 425 | 1806.3 | 3100 | 0.56 | 1369.88 | G300E | 17420966.67 | 136.69 | G300E | 0 | 0
389 | Story17 | C14 | 50 MPa RC Column (42.5 cm x 42.5 cm) | Column | 50MPa | Concrete Rectangular | 425 | 425 | 1806.3 | 3100 | 0.56 | 1369.88 | G300E | 32734966.67 | 256.85 | G300E | 0 | 0
390 | Story17 | C15 | 50 MPa RC Column (42.5 cm x 42.5 cm) | Column | 50MPa | Concrete Rectangular | 425 | 425 | 1806.3 | 3100 | 0.56 | 1369.88 | G300E | 27216966.67 | 213.55 | G300E | 0 | 0
391 | Story17 | C16 | 50 MPa RC Column (42.5 cm x 42.5 cm) | Column | 50MPa | Concrete Rectangular | 425 | 425 | 1806.3 | 3100 | 0.56 | 1369.88 | G300E | 5598600 | 43.93 | G300E | 0 | 0
392 | Story17 | C17 | 50 MPa RC Column (42.5 cm x 42.5 cm) | Column | 50MPa | Concrete Rectangular | 425 | 425 | 1806.3 | 3100 | 0.56 | 1369.88 | G300E | 5598600 | 43.93 | G300E | 0 | 0
393 | Story17 | C18 | 50 MPa RC Column (42.5 cm x 42.5 cm) | Column | 50MPa | Concrete Rectangular | 425 | 425 | 1806.3 | 3100 | 0.56 | 1369.88 | G300E | 36732933.33 | 288.22 | G300E | 0 | 0
394 | Story17 | C19 | 50 MPa RC Column (42.5 cm x 42.5 cm) | Column | 50MPa | Concrete Rectangular | 425 | 425 | 1806.3 | 3100 | 0.56 | 1369.88 | G300E | 28963300 | 227.26 | G300E | 0 | 0
395 | Story17 | C2 | 50 MPa RC Column (42.5 cm x 42.5 cm) | Column | 50MPa | Concrete Rectangular | 425 | 425 | 1806.3 | 3100 | 0.56 | 1369.88 | G300E | 5598600 | 43.93 | G300E | 0 | 0
396 | Story17 | C22 | 50 MPa RC Column (42.5 cm x 42.5 cm) | Column | 50MPa | Concrete Rectangular | 425 | 425 | 1806.3 | 3100 | 0.56 | 1369.88 | G300E | 29116233.33 | 228.46 | G300E | 0 | 0
397 | Story17 | C23 | 50 MPa RC Column (42.5 cm x 42.5 cm) | Column | 50MPa | Concrete Rectangular | 425 | 425 | 1806.3 | 3100 | 0.56 | 1369.88 | G300E | 36824900 | 288.94 | G300E | 0 | 0
398 | Story17 | C24 | 50 MPa RC Column (42.5 cm x 42.5 cm) | Column | 50MPa | Concrete Rectangular | 425 | 425 | 1806.3 | 3100 | 0.56 | 1369.88 | G300E | 5598600 | 43.93 | G300E | 0 | 0
399 | Story17 | C25 | 50 MPa RC Column (42.5 cm x 42.5 cm) | Column | 50MPa | Concrete Rectangular | 425 | 425 | 1806.3 | 3100 | 0.56 | 1369.88 | G300E | 5598600 | 43.93 | G300E | 0 | 0
400 | Story17 | C26 | 50 MPa RC Column (42.5 cm x 42.5 cm) | Column | 50MPa | Concrete Rectangular | 425 | 425 | 1806.3 | 3100 | 0.56 | 1369.88 | G300E | 36785633.33 | 288.63 | G300E | 0 | 0
401 | Story17 | C27 | 50 MPa RC Column (42.5 cm x 42.5 cm) | Column | 50MPa | Concrete Rectangular | 425 | 425 | 1806.3 | 3100 | 0.56 | 1369.88 | G300E | 29084200 | 228.21 | G300E | 0 | 0
402 | Story17 | C3 | 50 MPa RC Column (42.5 cm x 42.5 cm) | Column | 50MPa | Concrete Rectangular | 425 | 425 | 1806.3 | 3100 | 0.56 | 1369.88 | G300E | 5598600 | 43.93 | G300E | 0 | 0
403 | Story17 | C30 | 50 MPa RC Column (42.5 cm x 42.5 cm) | Column | 50MPa | Concrete Rectangular | 425 | 425 | 1806.3 | 3100 | 0.56 | 1369.88 | G300E | 29115200 | 228.45 | G300E | 0 | 0
404 | Story17 | C31 | 50 MPa RC Column (42.5 cm x 42.5 cm) | Column | 50MPa | Concrete Rectangular | 425 | 425 | 1806.3 | 3100 | 0.56 | 1369.88 | G300E | 36825933.33 | 288.95 | G300E | 0 | 0
405 | Story17 | C32 | 50 MPa RC Column (42.5 cm x 42.5 cm) | Column | 50MPa | Concrete Rectangular | 425 | 425 | 1806.3 | 3100 | 0.56 | 1369.88 | G300E | 5598600 | 43.93 | G300E | 0 | 0
406 | Story17 | C33 | 50 MPa RC Column (42.5 cm x 42.5 cm) | Column | 50MPa | Concrete Rectangular | 425 | 425 | 1806.3 | 3100 | 0.56 | 1369.88 | G300E | 5598600 | 43.93 | G300E | 0 | 0
407 | Story17 | C34 | 50 MPa RC Column (42.5 cm x 42.5 cm) | Column | 50MPa | Concrete Rectangular | 425 | 425 | 1806.3 | 3100 | 0.56 | 1369.88 | G300E | 27161166.67 | 213.12 | G300E | 0 | 0
408 | Story17 | C35 | 50 MPa RC Column (42.5 cm x 42.5 cm) | Column | 50MPa | Concrete Rectangular | 425 | 425 | 1806.3 | 3100 | 0.56 | 1369.88 | G300E | 32721533.33 | 256.75 | G300E | 0 | 0
409 | Story17 | C36 | 50 MPa RC Column (42.5 cm x 42.5 cm) | Column | 50MPa | Concrete Rectangular | 425 | 425 | 1806.3 | 3100 | 0.56 | 1369.88 | G300E | 17437500 | 136.82 | G300E | 0 | 0
410 | Story17 | C37 | 50 MPa RC Column (42.5 cm x 42.5 cm) | Column | 50MPa | Concrete Rectangular | 425 | 425 | 1806.3 | 3100 | 0.56 | 1369.88 | G300E | 17439566.67 | 136.84 | G300E | 0 | 0
411 | Story17 | C38 | 50 MPa RC Column (42.5 cm x 42.5 cm) | Column | 50MPa | Concrete Rectangular | 425 | 425 | 1806.3 | 3100 | 0.56 | 1369.88 | G300E | 32733933.33 | 256.84 | G300E | 0 | 0
412 | Story17 | C39 | 50 MPa RC Column (42.5 cm x 42.5 cm) | Column | 50MPa | Concrete Rectangular | 425 | 425 | 1806.3 | 3100 | 0.56 | 1369.88 | G300E | 27216966.67 | 213.55 | G300E | 0 | 0
413 | Story17 | C4 | 50 MPa RC Column (42.5 cm x 42.5 cm) | Column | 50MPa | Concrete Rectangular | 425 | 425 | 1806.3 | 3100 | 0.56 | 1369.88 | G300E | 5598600 | 43.93 | G300E | 0 | 0
414 | Story17 | C40 | 50 MPa RC Column (42.5 cm x 42.5 cm) | Column | 50MPa | Concrete Rectangular | 425 | 425 | 1806.3 | 3100 | 0.56 | 1369.88 | G300E | 5598600 | 43.93 | G300E | 0 | 0
415 | Story17 | C41 | 50 MPa RC Column (42.5 cm x 42.5 cm) | Column | 50MPa | Concrete Rectangular | 425 | 425 | 1806.3 | 3100 | 0.56 | 1369.88 | G300E | 5598600 | 43.93 | G300E | 0 | 0
416 | Story17 | C42 | 50 MPa RC Column (42.5 cm x 42.5 cm) | Column | 50MPa | Concrete Rectangular | 425 | 425 | 1806.3 | 3100 | 0.56 | 1369.88 | G300E | 5598600 | 43.93 | G300E | 0 | 0
417 | Story17 | C43 | 50 MPa RC Column (42.5 cm x 42.5 cm) | Column | 50MPa | Concrete Rectangular | 425 | 425 | 1806.3 | 3100 | 0.56 | 1369.88 | G300E | 5598600 | 43.93 | G300E | 0 | 0
418 | Story17 | C44 | 50 MPa RC Column (42.5 cm x 42.5 cm) | Column | 50MPa | Concrete Rectangular | 425 | 425 | 1806.3 | 3100 | 0.56 | 1369.88 | G300E | 5598600 | 43.93 | G300E | 0 | 0
419 | Story17 | C45 | 50 MPa RC Column (42.5 cm x 42.5 cm) | Column | 50MPa | Concrete Rectangular | 425 | 425 | 1806.3 | 3100 | 0.56 | 1369.88 | G300E | 5598600 | 43.93 | G300E | 0 | 0
420 | Story17 | C46 | 50 MPa RC Column (42.5 cm x 42.5 cm) | Column | 50MPa | Concrete Rectangular | 425 | 425 | 1806.3 | 3100 | 0.56 | 1369.88 | G300E | 5598600 | 43.93 | G300E | 0 | 0
421 | Story17 | C47 | 50 MPa RC Column (42.5 cm x 42.5 cm) | Column | 50MPa | Concrete Rectangular | 425 | 425 | 1806.3 | 3100 | 0.56 | 1369.88 | G300E | 5598600 | 43.93 | G300E | 0 | 0
422 | Story17 | C48 | 50 MPa RC Column (42.5 cm x 42.5 cm) | Column | 50MPa | Concrete Rectangular | 425 | 425 | 1806.3 | 3100 | 0.56 | 1369.88 | G300E | 5598600 | 43.93 | G300E | 0 | 0
423 | Story17 | C5 | 50 MPa RC Column (42.5 cm x 42.5 cm) | Column | 50MPa | Concrete Rectangular | 425 | 425 | 1806.3 | 3100 | 0.56 | 1369.88 | G300E | 5598600 | 43.93 | G300E | 0 | 0
424 | Story17 | C6 | 50 MPa RC Column (42.5 cm x 42.5 cm) | Column | 50MPa | Concrete Rectangular | 425 | 425 | 1806.3 | 3100 | 0.56 | 1369.88 | G300E | 5598600 | 43.93 | G300E | 0 | 0
425 | Story17 | C7 | 50 MPa RC Column (42.5 cm x 42.5 cm) | Column | 50MPa | Concrete Rectangular | 425 | 425 | 1806.3 | 3100 | 0.56 | 1369.88 | G300E | 5598600 | 43.93 | G300E | 0 | 0
426 | Story17 | C8 | 50 MPa RC Column (42.5 cm x 42.5 cm) | Column | 50MPa | Concrete Rectangular | 425 | 425 | 1806.3 | 3100 | 0.56 | 1369.88 | G300E | 5598600 | 43.93 | G300E | 0 | 0
427 | Story17 | C9 | 50 MPa RC Column (42.5 cm x 42.5 cm) | Column | 50MPa | Concrete Rectangular | 425 | 425 | 1806.3 | 3100 | 0.56 | 1369.88 | G300E | 5598600 | 43.93 | G300E | 0 | 0
428 | Story18 | C1 | 50 MPa RC Column (42.5 cm x 42.5 cm) | Column | 50MPa | Concrete Rectangular | 425 | 425 | 1806.3 | 3100 | 0.56 | 1369.88 | G300E | 5598600 | 43.93 | G300E | 0 | 0
429 | Story18 | C10 | 50 MPa RC Column (42.5 cm x 42.5 cm) | Column | 50MPa | Concrete Rectangular | 425 | 425 | 1806.3 | 3100 | 0.56 | 1369.88 | G300E | 14837633.33 | 116.42 | G300E | 0 | 0
430 | Story18 | C11 | 50 MPa RC Column (42.5 cm x 42.5 cm) | Column | 50MPa | Concrete Rectangular | 425 | 425 | 1806.3 | 3100 | 0.56 | 1369.88 | G300E | 19831733.33 | 155.61 | G300E | 0 | 0
431 | Story18 | C12 | 50 MPa RC Column (42.5 cm x 42.5 cm) | Column | 50MPa | Concrete Rectangular | 425 | 425 | 1806.3 | 3100 | 0.56 | 1369.88 | G300E | 5861066.67 | 45.99 | G300E | 0 | 0
432 | Story18 | C13 | 50 MPa RC Column (42.5 cm x 42.5 cm) | Column | 50MPa | Concrete Rectangular | 425 | 425 | 1806.3 | 3100 | 0.56 | 1369.88 | G300E | 5949933.33 | 46.69 | G300E | 0 | 0
433 | Story18 | C14 | 50 MPa RC Column (42.5 cm x 42.5 cm) | Column | 50MPa | Concrete Rectangular | 425 | 425 | 1806.3 | 3100 | 0.56 | 1369.88 | G300E | 19731500 | 154.82 | G300E | 0 | 0
434 | Story18 | C15 | 50 MPa RC Column (42.5 cm x 42.5 cm) | Column | 50MPa | Concrete Rectangular | 425 | 425 | 1806.3 | 3100 | 0.56 | 1369.88 | G300E | 14950266.67 | 117.31 | G300E | 0 | 0
435 | Story18 | C16 | 50 MPa RC Column (42.5 cm x 42.5 cm) | Column | 50MPa | Concrete Rectangular | 425 | 425 | 1806.3 | 3100 | 0.56 | 1369.88 | G300E | 5598600 | 43.93 | G300E | 0 | 0
436 | Story18 | C17 | 50 MPa RC Column (42.5 cm x 42.5 cm) | Column | 50MPa | Concrete Rectangular | 425 | 425 | 1806.3 | 3100 | 0.56 | 1369.88 | G300E | 5598600 | 43.93 | G300E | 0 | 0
437 | Story18 | C18 | 50 MPa RC Column (42.5 cm x 42.5 cm) | Column | 50MPa | Concrete Rectangular | 425 | 425 | 1806.3 | 3100 | 0.56 | 1369.88 | G300E | 23636466.67 | 185.46 | G300E | 0 | 0
438 | Story18 | C19 | 50 MPa RC Column (42.5 cm x 42.5 cm) | Column | 50MPa | Concrete Rectangular | 425 | 425 | 1806.3 | 3100 | 0.56 | 1369.88 | G300E | 16643900 | 130.59 | G300E | 0 | 0
439 | Story18 | C2 | 50 MPa RC Column (42.5 cm x 42.5 cm) | Column | 50MPa | Concrete Rectangular | 425 | 425 | 1806.3 | 3100 | 0.56 | 1369.88 | G300E | 5598600 | 43.93 | G300E | 0 | 0
440 | Story18 | C22 | 50 MPa RC Column (42.5 cm x 42.5 cm) | Column | 50MPa | Concrete Rectangular | 425 | 425 | 1806.3 | 3100 | 0.56 | 1369.88 | G300E | 16760666.67 | 131.51 | G300E | 0 | 0
441 | Story18 | C23 | 50 MPa RC Column (42.5 cm x 42.5 cm) | Column | 50MPa | Concrete Rectangular | 425 | 425 | 1806.3 | 3100 | 0.56 | 1369.88 | G300E | 23712933.33 | 186.06 | G300E | 0 | 0
442 | Story18 | C24 | 50 MPa RC Column (42.5 cm x 42.5 cm) | Column | 50MPa | Concrete Rectangular | 425 | 425 | 1806.3 | 3100 | 0.56 | 1369.88 | G300E | 5598600 | 43.93 | G300E | 0 | 0
443 | Story18 | C25 | 50 MPa RC Column (42.5 cm x 42.5 cm) | Column | 50MPa | Concrete Rectangular | 425 | 425 | 1806.3 | 3100 | 0.56 | 1369.88 | G300E | 5598600 | 43.93 | G300E | 0 | 0
444 | Story18 | C26 | 50 MPa RC Column (42.5 cm x 42.5 cm) | Column | 50MPa | Concrete Rectangular | 425 | 425 | 1806.3 | 3100 | 0.56 | 1369.88 | G300E | 23680900 | 185.81 | G300E | 0 | 0
445 | Story18 | C27 | 50 MPa RC Column (42.5 cm x 42.5 cm) | Column | 50MPa | Concrete Rectangular | 425 | 425 | 1806.3 | 3100 | 0.56 | 1369.88 | G300E | 16736900 | 131.32 | G300E | 0 | 0
446 | Story18 | C3 | 50 MPa RC Column (42.5 cm x 42.5 cm) | Column | 50MPa | Concrete Rectangular | 425 | 425 | 1806.3 | 3100 | 0.56 | 1369.88 | G300E | 5598600 | 43.93 | G300E | 0 | 0
447 | Story18 | C30 | 50 MPa RC Column (42.5 cm x 42.5 cm) | Column | 50MPa | Concrete Rectangular | 425 | 425 | 1806.3 | 3100 | 0.56 | 1369.88 | G300E | 16758600 | 131.49 | G300E | 0 | 0
448 | Story18 | C31 | 50 MPa RC Column (42.5 cm x 42.5 cm) | Column | 50MPa | Concrete Rectangular | 425 | 425 | 1806.3 | 3100 | 0.56 | 1369.88 | G300E | 23712933.33 | 186.06 | G300E | 0 | 0
449 | Story18 | C32 | 50 MPa RC Column (42.5 cm x 42.5 cm) | Column | 50MPa | Concrete Rectangular | 425 | 425 | 1806.3 | 3100 | 0.56 | 1369.88 | G300E | 5598600 | 43.93 | G300E | 0 | 0
450 | Story18 | C33 | 50 MPa RC Column (42.5 cm x 42.5 cm) | Column | 50MPa | Concrete Rectangular | 425 | 425 | 1806.3 | 3100 | 0.56 | 1369.88 | G300E | 5598600 | 43.93 | G300E | 0 | 0
451 | Story18 | C34 | 50 MPa RC Column (42.5 cm x 42.5 cm) | Column | 50MPa | Concrete Rectangular | 425 | 425 | 1806.3 | 3100 | 0.56 | 1369.88 | G300E | 14904800 | 116.95 | G300E | 0 | 0
452 | Story18 | C35 | 50 MPa RC Column (42.5 cm x 42.5 cm) | Column | 50MPa | Concrete Rectangular | 425 | 425 | 1806.3 | 3100 | 0.56 | 1369.88 | G300E | 19717033.33 | 154.71 | G300E | 0 | 0
453 | Story18 | C36 | 50 MPa RC Column (42.5 cm x 42.5 cm) | Column | 50MPa | Concrete Rectangular | 425 | 425 | 1806.3 | 3100 | 0.56 | 1369.88 | G300E | 5962333.33 | 46.78 | G300E | 0 | 0
454 | Story18 | C37 | 50 MPa RC Column (42.5 cm x 42.5 cm) | Column | 50MPa | Concrete Rectangular | 425 | 425 | 1806.3 | 3100 | 0.56 | 1369.88 | G300E | 5965433.33 | 46.81 | G300E | 0 | 0
455 | Story18 | C38 | 50 MPa RC Column (42.5 cm x 42.5 cm) | Column | 50MPa | Concrete Rectangular | 425 | 425 | 1806.3 | 3100 | 0.56 | 1369.88 | G300E | 19729433.33 | 154.8 | G300E | 0 | 0
456 | Story18 | C39 | 50 MPa RC Column (42.5 cm x 42.5 cm) | Column | 50MPa | Concrete Rectangular | 425 | 425 | 1806.3 | 3100 | 0.56 | 1369.88 | G300E | 14950266.67 | 117.31 | G300E | 0 | 0
457 | Story18 | C4 | 50 MPa RC Column (42.5 cm x 42.5 cm) | Column | 50MPa | Concrete Rectangular | 425 | 425 | 1806.3 | 3100 | 0.56 | 1369.88 | G300E | 5598600 | 43.93 | G300E | 0 | 0
458 | Story18 | C40 | 50 MPa RC Column (42.5 cm x 42.5 cm) | Column | 50MPa | Concrete Rectangular | 425 | 425 | 1806.3 | 3100 | 0.56 | 1369.88 | G300E | 5598600 | 43.93 | G300E | 0 | 0
459 | Story18 | C41 | 50 MPa RC Column (42.5 cm x 42.5 cm) | Column | 50MPa | Concrete Rectangular | 425 | 425 | 1806.3 | 3100 | 0.56 | 1369.88 | G300E | 5598600 | 43.93 | G300E | 0 | 0
460 | Story18 | C42 | 50 MPa RC Column (42.5 cm x 42.5 cm) | Column | 50MPa | Concrete Rectangular | 425 | 425 | 1806.3 | 3100 | 0.56 | 1369.88 | G300E | 5598600 | 43.93 | G300E | 0 | 0
461 | Story18 | C43 | 50 MPa RC Column (42.5 cm x 42.5 cm) | Column | 50MPa | Concrete Rectangular | 425 | 425 | 1806.3 | 3100 | 0.56 | 1369.88 | G300E | 5598600 | 43.93 | G300E | 0 | 0
462 | Story18 | C44 | 50 MPa RC Column (42.5 cm x 42.5 cm) | Column | 50MPa | Concrete Rectangular | 425 | 425 | 1806.3 | 3100 | 0.56 | 1369.88 | G300E | 5598600 | 43.93 | G300E | 0 | 0
463 | Story18 | C45 | 50 MPa RC Column (42.5 cm x 42.5 cm) | Column | 50MPa | Concrete Rectangular | 425 | 425 | 1806.3 | 3100 | 0.56 | 1369.88 | G300E | 5598600 | 43.93 | G300E | 0 | 0
464 | Story18 | C46 | 50 MPa RC Column (42.5 cm x 42.5 cm) | Column | 50MPa | Concrete Rectangular | 425 | 425 | 1806.3 | 3100 | 0.56 | 1369.88 | G300E | 5598600 | 43.93 | G300E | 0 | 0
465 | Story18 | C47 | 50 MPa RC Column (42.5 cm x 42.5 cm) | Column | 50MPa | Concrete Rectangular | 425 | 425 | 1806.3 | 3100 | 0.56 | 1369.88 | G300E | 5598600 | 43.93 | G300E | 0 | 0
466 | Story18 | C48 | 50 MPa RC Column (42.5 cm x 42.5 cm) | Column | 50MPa | Concrete Rectangular | 425 | 425 | 1806.3 | 3100 | 0.56 | 1369.88 | G300E | 5598600 | 43.93 | G300E | 0 | 0
467 | Story18 | C5 | 50 MPa RC Column (42.5 cm x 42.5 cm) | Column | 50MPa | Concrete Rectangular | 425 | 425 | 1806.3 | 3100 | 0.56 | 1369.88 | G300E | 5598600 | 43.93 | G300E | 0 | 0
468 | Story18 | C6 | 50 MPa RC Column (42.5 cm x 42.5 cm) | Column | 50MPa | Concrete Rectangular | 425 | 425 | 1806.3 | 3100 | 0.56 | 1369.88 | G300E | 5598600 | 43.93 | G300E | 0 | 0
469 | Story18 | C7 | 50 MPa RC Column (42.5 cm x 42.5 cm) | Column | 50MPa | Concrete Rectangular | 425 | 425 | 1806.3 | 3100 | 0.56 | 1369.88 | G300E | 5598600 | 43.93 | G300E | 0 | 0
470 | Story18 | C8 | 50 MPa RC Column (42.5 cm x 42.5 cm) | Column | 50MPa | Concrete Rectangular | 425 | 425 | 1806.3 | 3100 | 0.56 | 1369.88 | G300E | 5598600 | 43.93 | G300E | 0 | 0
471 | Story18 | C9 | 50 MPa RC Column (42.5 cm x 42.5 cm) | Column | 50MPa | Concrete Rectangular | 425 | 425 | 1806.3 | 3100 | 0.56 | 1369.88 | G300E | 5598600 | 43.93 | G300E | 0 | 0
472 | Story19 | C1 | 50 MPa RC Column (37.5 cm x 37.5 cm) | Column | 50MPa | Concrete Rectangular | 375 | 375 | 1406.3 | 3100 | 0.44 | 1066.51 | G300E | 4358600 | 34.2 | G300E | 0 | 0
473 | Story19 | C10 | 50 MPa RC Column (37.5 cm x 37.5 cm) | Column | 50MPa | Concrete Rectangular | 375 | 375 | 1406.3 | 3100 | 0.44 | 1066.51 | G300E | 24028100 | 188.53 | G300E | 0 | 0
474 | Story19 | C11 | 50 MPa RC Column (37.5 cm x 37.5 cm) | Column | 50MPa | Concrete Rectangular | 375 | 375 | 1406.3 | 3100 | 0.44 | 1066.51 | G300E | 28624366.67 | 224.6 | G300E | 0 | 0
475 | Story19 | C12 | 50 MPa RC Column (37.5 cm x 37.5 cm) | Column | 50MPa | Concrete Rectangular | 375 | 375 | 1406.3 | 3100 | 0.44 | 1066.51 | G300E | 14915133.33 | 117.03 | G300E | 0 | 0
476 | Story19 | C13 | 50 MPa RC Column (37.5 cm x 37.5 cm) | Column | 50MPa | Concrete Rectangular | 375 | 375 | 1406.3 | 3100 | 0.44 | 1066.51 | G300E | 14985400 | 117.58 | G300E | 0 | 0
477 | Story19 | C14 | 50 MPa RC Column (37.5 cm x 37.5 cm) | Column | 50MPa | Concrete Rectangular | 375 | 375 | 1406.3 | 3100 | 0.44 | 1066.51 | G300E | 28525166.67 | 223.82 | G300E | 0 | 0
478 | Story19 | C15 | 50 MPa RC Column (37.5 cm x 37.5 cm) | Column | 50MPa | Concrete Rectangular | 375 | 375 | 1406.3 | 3100 | 0.44 | 1066.51 | G300E | 24123166.67 | 189.28 | G300E | 0 | 0
479 | Story19 | C16 | 50 MPa RC Column (37.5 cm x 37.5 cm) | Column | 50MPa | Concrete Rectangular | 375 | 375 | 1406.3 | 3100 | 0.44 | 1066.51 | G300E | 4358600 | 34.2 | G300E | 0 | 0
480 | Story19 | C17 | 50 MPa RC Column (37.5 cm x 37.5 cm) | Column | 50MPa | Concrete Rectangular | 375 | 375 | 1406.3 | 3100 | 0.44 | 1066.51 | G300E | 4358600 | 34.2 | G300E | 0 | 0
481 | Story19 | C18 | 50 MPa RC Column (37.5 cm x 37.5 cm) | Column | 50MPa | Concrete Rectangular | 375 | 375 | 1406.3 | 3100 | 0.44 | 1066.51 | G300E | 31651000 | 248.35 | G300E | 0 | 0
482 | Story19 | C19 | 50 MPa RC Column (37.5 cm x 37.5 cm) | Column | 50MPa | Concrete Rectangular | 375 | 375 | 1406.3 | 3100 | 0.44 | 1066.51 | G300E | 25673166.67 | 201.44 | G300E | 0 | 0
483 | Story19 | C2 | 50 MPa RC Column (37.5 cm x 37.5 cm) | Column | 50MPa | Concrete Rectangular | 375 | 375 | 1406.3 | 3100 | 0.44 | 1066.51 | G300E | 4358600 | 34.2 | G300E | 0 | 0
484 | Story19 | C22 | 50 MPa RC Column (37.5 cm x 37.5 cm) | Column | 50MPa | Concrete Rectangular | 375 | 375 | 1406.3 | 3100 | 0.44 | 1066.51 | G300E | 25765133.33 | 202.16 | G300E | 0 | 0
485 | Story19 | C23 | 50 MPa RC Column (37.5 cm x 37.5 cm) | Column | 50MPa | Concrete Rectangular | 375 | 375 | 1406.3 | 3100 | 0.44 | 1066.51 | G300E | 31718166.67 | 248.87 | G300E | 0 | 0
486 | Story19 | C24 | 50 MPa RC Column (37.5 cm x 37.5 cm) | Column | 50MPa | Concrete Rectangular | 375 | 375 | 1406.3 | 3100 | 0.44 | 1066.51 | G300E | 4358600 | 34.2 | G300E | 0 | 0
487 | Story19 | C25 | 50 MPa RC Column (37.5 cm x 37.5 cm) | Column | 50MPa | Concrete Rectangular | 375 | 375 | 1406.3 | 3100 | 0.44 | 1066.51 | G300E | 4358600 | 34.2 | G300E | 0 | 0
488 | Story19 | C26 | 50 MPa RC Column (37.5 cm x 37.5 cm) | Column | 50MPa | Concrete Rectangular | 375 | 375 | 1406.3 | 3100 | 0.44 | 1066.51 | G300E | 31690266.67 | 248.65 | G300E | 0 | 0
489 | Story19 | C27 | 50 MPa RC Column (37.5 cm x 37.5 cm) | Column | 50MPa | Concrete Rectangular | 375 | 375 | 1406.3 | 3100 | 0.44 | 1066.51 | G300E | 25744466.67 | 202 | G300E | 0 | 0
490 | Story19 | C3 | 50 MPa RC Column (37.5 cm x 37.5 cm) | Column | 50MPa | Concrete Rectangular | 375 | 375 | 1406.3 | 3100 | 0.44 | 1066.51 | G300E | 4358600 | 34.2 | G300E | 0 | 0
491 | Story19 | C30 | 50 MPa RC Column (37.5 cm x 37.5 cm) | Column | 50MPa | Concrete Rectangular | 375 | 375 | 1406.3 | 3100 | 0.44 | 1066.51 | G300E | 25764100 | 202.15 | G300E | 0 | 0
492 | Story19 | C31 | 50 MPa RC Column (37.5 cm x 37.5 cm) | Column | 50MPa | Concrete Rectangular | 375 | 375 | 1406.3 | 3100 | 0.44 | 1066.51 | G300E | 31720233.33 | 248.89 | G300E | 0 | 0
493 | Story19 | C32 | 50 MPa RC Column (37.5 cm x 37.5 cm) | Column | 50MPa | Concrete Rectangular | 375 | 375 | 1406.3 | 3100 | 0.44 | 1066.51 | G300E | 4358600 | 34.2 | G300E | 0 | 0
494 | Story19 | C33 | 50 MPa RC Column (37.5 cm x 37.5 cm) | Column | 50MPa | Concrete Rectangular | 375 | 375 | 1406.3 | 3100 | 0.44 | 1066.51 | G300E | 4358600 | 34.2 | G300E | 0 | 0
495 | Story19 | C34 | 50 MPa RC Column (37.5 cm x 37.5 cm) | Column | 50MPa | Concrete Rectangular | 375 | 375 | 1406.3 | 3100 | 0.44 | 1066.51 | G300E | 24084933.33 | 188.98 | G300E | 0 | 0
496 | Story19 | C35 | 50 MPa RC Column (37.5 cm x 37.5 cm) | Column | 50MPa | Concrete Rectangular | 375 | 375 | 1406.3 | 3100 | 0.44 | 1066.51 | G300E | 28513800 | 223.73 | G300E | 0 | 0
497 | Story19 | C36 | 50 MPa RC Column (37.5 cm x 37.5 cm) | Column | 50MPa | Concrete Rectangular | 375 | 375 | 1406.3 | 3100 | 0.44 | 1066.51 | G300E | 14997800 | 117.68 | G300E | 0 | 0
498 | Story19 | C37 | 50 MPa RC Column (37.5 cm x 37.5 cm) | Column | 50MPa | Concrete Rectangular | 375 | 375 | 1406.3 | 3100 | 0.44 | 1066.51 | G300E | 15000900 | 117.7 | G300E | 0 | 0
499 | Story19 | C38 | 50 MPa RC Column (37.5 cm x 37.5 cm) | Column | 50MPa | Concrete Rectangular | 375 | 375 | 1406.3 | 3100 | 0.44 | 1066.51 | G300E | 28522066.67 | 223.79 | G300E | 0 | 0
500 | Story19 | C39 | 50 MPa RC Column (37.5 cm x 37.5 cm) | Column | 50MPa | Concrete Rectangular | 375 | 375 | 1406.3 | 3100 | 0.44 | 1066.51 | G300E | 24123166.67 | 189.28 | G300E | 0 | 0
501 | Story19 | C4 | 50 MPa RC Column (37.5 cm x 37.5 cm) | Column | 50MPa | Concrete Rectangular | 375 | 375 | 1406.3 | 3100 | 0.44 | 1066.51 | G300E | 4434033.33 | 34.79 | G300E | 0 | 0
502 | Story19 | C40 | 50 MPa RC Column (37.5 cm x 37.5 cm) | Column | 50MPa | Concrete Rectangular | 375 | 375 | 1406.3 | 3100 | 0.44 | 1066.51 | G300E | 4358600 | 34.2 | G300E | 0 | 0
503 | Story19 | C41 | 50 MPa RC Column (37.5 cm x 37.5 cm) | Column | 50MPa | Concrete Rectangular | 375 | 375 | 1406.3 | 3100 | 0.44 | 1066.51 | G300E | 4358600 | 34.2 | G300E | 0 | 0
504 | Story19 | C42 | 50 MPa RC Column (37.5 cm x 37.5 cm) | Column | 50MPa | Concrete Rectangular | 375 | 375 | 1406.3 | 3100 | 0.44 | 1066.51 | G300E | 4358600 | 34.2 | G300E | 0 | 0
505 | Story19 | C43 | 50 MPa RC Column (37.5 cm x 37.5 cm) | Column | 50MPa | Concrete Rectangular | 375 | 375 | 1406.3 | 3100 | 0.44 | 1066.51 | G300E | 4358600 | 34.2 | G300E | 0 | 0
506 | Story19 | C44 | 50 MPa RC Column (37.5 cm x 37.5 cm) | Column | 50MPa | Concrete Rectangular | 375 | 375 | 1406.3 | 3100 | 0.44 | 1066.51 | G300E | 4445400 | 34.88 | G300E | 0 | 0
507 | Story19 | C45 | 50 MPa RC Column (37.5 cm x 37.5 cm) | Column | 50MPa | Concrete Rectangular | 375 | 375 | 1406.3 | 3100 | 0.44 | 1066.51 | G300E | 4444366.67 | 34.87 | G300E | 0 | 0
508 | Story19 | C46 | 50 MPa RC Column (37.5 cm x 37.5 cm) | Column | 50MPa | Concrete Rectangular | 375 | 375 | 1406.3 | 3100 | 0.44 | 1066.51 | G300E | 4358600 | 34.2 | G300E | 0 | 0
509 | Story19 | C47 | 50 MPa RC Column (37.5 cm x 37.5 cm) | Column | 50MPa | Concrete Rectangular | 375 | 375 | 1406.3 | 3100 | 0.44 | 1066.51 | G300E | 4358600 | 34.2 | G300E | 0 | 0
510 | Story19 | C48 | 50 MPa RC Column (37.5 cm x 37.5 cm) | Column | 50MPa | Concrete Rectangular | 375 | 375 | 1406.3 | 3100 | 0.44 | 1066.51 | G300E | 4358600 | 34.2 | G300E | 0 | 0
511 | Story19 | C5 | 50 MPa RC Column (37.5 cm x 37.5 cm) | Column | 50MPa | Concrete Rectangular | 375 | 375 | 1406.3 | 3100 | 0.44 | 1066.51 | G300E | 4443333.33 | 34.86 | G300E | 0 | 0
512 | Story19 | C6 | 50 MPa RC Column (37.5 cm x 37.5 cm) | Column | 50MPa | Concrete Rectangular | 375 | 375 | 1406.3 | 3100 | 0.44 | 1066.51 | G300E | 4358600 | 34.2 | G300E | 0 | 0
513 | Story19 | C7 | 50 MPa RC Column (37.5 cm x 37.5 cm) | Column | 50MPa | Concrete Rectangular | 375 | 375 | 1406.3 | 3100 | 0.44 | 1066.51 | G300E | 4358600 | 34.2 | G300E | 0 | 0
514 | Story19 | C8 | 50 MPa RC Column (37.5 cm x 37.5 cm) | Column | 50MPa | Concrete Rectangular | 375 | 375 | 1406.3 | 3100 | 0.44 | 1066.51 | G300E | 4358600 | 34.2 | G300E | 0 | 0
515 | Story19 | C9 | 50 MPa RC Column (37.5 cm x 37.5 cm) | Column | 50MPa | Concrete Rectangular | 375 | 375 | 1406.3 | 3100 | 0.44 | 1066.51 | G300E | 4358600 | 34.2 | G300E | 0 | 0
516 | Story2 | C1 | 50 MPa RC Column (70 cm x 70 cm) | Column | 50MPa | Concrete Rectangular | 700 | 700 | 4900 | 3200 | 1.57 | 3836.09 | G300E | 15680000 | 123.03 | G300E | 0 | 0
517 | Story2 | C10 | 50 MPa RC Column (70 cm x 70 cm) | Column | 50MPa | Concrete Rectangular | 700 | 700 | 4900 | 3200 | 1.57 | 3836.09 | G300E | 75443200 | 591.96 | G300E | 0 | 0
518 | Story2 | C11 | 50 MPa RC Column (70 cm x 70 cm) | Column | 50MPa | Concrete Rectangular | 700 | 700 | 4900 | 3200 | 1.57 | 3836.09 | G300E | 86329600 | 677.37 | G300E | 0 | 0
519 | Story2 | C12 | 50 MPa RC Column (70 cm x 70 cm) | Column | 50MPa | Concrete Rectangular | 700 | 700 | 4900 | 3200 | 1.57 | 3836.09 | G300E | 60736000 | 476.56 | G300E | 0 | 0
520 | Story2 | C13 | 50 MPa RC Column (70 cm x 70 cm) | Column | 50MPa | Concrete Rectangular | 700 | 700 | 4900 | 3200 | 1.57 | 3836.09 | G300E | 61219200 | 480.35 | G300E | 0 | 0
521 | Story2 | C14 | 50 MPa RC Column (70 cm x 70 cm) | Column | 50MPa | Concrete Rectangular | 700 | 700 | 4900 | 3200 | 1.57 | 3836.09 | G300E | 85501866.67 | 670.88 | G300E | 0 | 0
522 | Story2 | C15 | 50 MPa RC Column (70 cm x 70 cm) | Column | 50MPa | Concrete Rectangular | 700 | 700 | 4900 | 3200 | 1.57 | 3836.09 | G300E | 76177066.67 | 597.71 | G300E | 0 | 0
523 | Story2 | C16 | 50 MPa RC Column (70 cm x 70 cm) | Column | 50MPa | Concrete Rectangular | 700 | 700 | 4900 | 3200 | 1.57 | 3836.09 | G300E | 15680000 | 123.03 | G300E | 0 | 0
524 | Story2 | C17 | 50 MPa RC Column (70 cm x 70 cm) | Column | 50MPa | Concrete Rectangular | 700 | 700 | 4900 | 3200 | 1.57 | 3836.09 | G300E | 15680000 | 123.03 | G300E | 0 | 0
525 | Story2 | C18 | 50 MPa RC Column (70 cm x 70 cm) | Column | 50MPa | Concrete Rectangular | 700 | 700 | 4900 | 3200 | 1.57 | 3836.09 | G300E | 92360533.33 | 724.7 | G300E | 0 | 0
526 | Story2 | C19 | 50 MPa RC Column (70 cm x 70 cm) | Column | 50MPa | Concrete Rectangular | 700 | 700 | 4900 | 3200 | 1.57 | 3836.09 | G300E | 77456000 | 607.75 | G300E | 0 | 0
527 | Story2 | C2 | 50 MPa RC Column (70 cm x 70 cm) | Column | 50MPa | Concrete Rectangular | 700 | 700 | 4900 | 3200 | 1.57 | 3836.09 | G300E | 15680000 | 123.03 | G300E | 0 | 0
528 | Story2 | C22 | 50 MPa RC Column (70 cm x 70 cm) | Column | 50MPa | Concrete Rectangular | 700 | 700 | 4900 | 3200 | 1.57 | 3836.09 | G300E | 78083200 | 612.67 | G300E | 0 | 0
529 | Story2 | C23 | 50 MPa RC Column (70 cm x 70 cm) | Column | 50MPa | Concrete Rectangular | 700 | 700 | 4900 | 3200 | 1.57 | 3836.09 | G300E | 93056000 | 730.15 | G300E | 0 | 0
530 | Story2 | C24 | 50 MPa RC Column (70 cm x 70 cm) | Column | 50MPa | Concrete Rectangular | 700 | 700 | 4900 | 3200 | 1.57 | 3836.09 | G300E | 15680000 | 123.03 | G300E | 0 | 0
531 | Story2 | C25 | 50 MPa RC Column (70 cm x 70 cm) | Column | 50MPa | Concrete Rectangular | 700 | 700 | 4900 | 3200 | 1.57 | 3836.09 | G300E | 15680000 | 123.03 | G300E | 0 | 0
532 | Story2 | C26 | 50 MPa RC Column (70 cm x 70 cm) | Column | 50MPa | Concrete Rectangular | 700 | 700 | 4900 | 3200 | 1.57 | 3836.09 | G300E | 92876800 | 728.75 | G300E | 0 | 0
533 | Story2 | C27 | 50 MPa RC Column (70 cm x 70 cm) | Column | 50MPa | Concrete Rectangular | 700 | 700 | 4900 | 3200 | 1.57 | 3836.09 | G300E | 78038400 | 612.32 | G300E | 0 | 0
534 | Story2 | C3 | 50 MPa RC Column (70 cm x 70 cm) | Column | 50MPa | Concrete Rectangular | 700 | 700 | 4900 | 3200 | 1.57 | 3836.09 | G300E | 15680000 | 123.03 | G300E | 0 | 0
535 | Story2 | C30 | 50 MPa RC Column (70 cm x 70 cm) | Column | 50MPa | Concrete Rectangular | 700 | 700 | 4900 | 3200 | 1.57 | 3836.09 | G300E | 78080000 | 612.64 | G300E | 0 | 0
536 | Story2 | C31 | 50 MPa RC Column (70 cm x 70 cm) | Column | 50MPa | Concrete Rectangular | 700 | 700 | 4900 | 3200 | 1.57 | 3836.09 | G300E | 92956800 | 729.37 | G300E | 0 | 0
537 | Story2 | C32 | 50 MPa RC Column (70 cm x 70 cm) | Column | 50MPa | Concrete Rectangular | 700 | 700 | 4900 | 3200 | 1.57 | 3836.09 | G300E | 15680000 | 123.03 | G300E | 0 | 0
538 | Story2 | C33 | 50 MPa RC Column (70 cm x 70 cm) | Column | 50MPa | Concrete Rectangular | 700 | 700 | 4900 | 3200 | 1.57 | 3836.09 | G300E | 15680000 | 123.03 | G300E | 0 | 0
539 | Story2 | C34 | 50 MPa RC Column (70 cm x 70 cm) | Column | 50MPa | Concrete Rectangular | 700 | 700 | 4900 | 3200 | 1.57 | 3836.09 | G300E | 76054400 | 596.75 | G300E | 0 | 0
540 | Story2 | C35 | 50 MPa RC Column (70 cm x 70 cm) | Column | 50MPa | Concrete Rectangular | 700 | 700 | 4900 | 3200 | 1.57 | 3836.09 | G300E | 85481600 | 670.72 | G300E | 0 | 0
541 | Story2 | C36 | 50 MPa RC Column (70 cm x 70 cm) | Column | 50MPa | Concrete Rectangular | 700 | 700 | 4900 | 3200 | 1.57 | 3836.09 | G300E | 61242666.67 | 480.53 | G300E | 0 | 0
542 | Story2 | C37 | 50 MPa RC Column (70 cm x 70 cm) | Column | 50MPa | Concrete Rectangular | 700 | 700 | 4900 | 3200 | 1.57 | 3836.09 | G300E | 61241600 | 480.52 | G300E | 0 | 0
543 | Story2 | C38 | 50 MPa RC Column (70 cm x 70 cm) | Column | 50MPa | Concrete Rectangular | 700 | 700 | 4900 | 3200 | 1.57 | 3836.09 | G300E | 85498666.67 | 670.85 | G300E | 0 | 0
544 | Story2 | C39 | 50 MPa RC Column (70 cm x 70 cm) | Column | 50MPa | Concrete Rectangular | 700 | 700 | 4900 | 3200 | 1.57 | 3836.09 | G300E | 76177066.67 | 597.71 | G300E | 0 | 0
545 | Story2 | C4 | 50 MPa RC Column (70 cm x 70 cm) | Column | 50MPa | Concrete Rectangular | 700 | 700 | 4900 | 3200 | 1.57 | 3836.09 | G300E | 15680000 | 123.03 | G300E | 0 | 0
546 | Story2 | C40 | 50 MPa RC Column (70 cm x 70 cm) | Column | 50MPa | Concrete Rectangular | 700 | 700 | 4900 | 3200 | 1.57 | 3836.09 | G300E | 15680000 | 123.03 | G300E | 0 | 0
547 | Story2 | C41 | 50 MPa RC Column (70 cm x 70 cm) | Column | 50MPa | Concrete Rectangular | 700 | 700 | 4900 | 3200 | 1.57 | 3836.09 | G300E | 15680000 | 123.03 | G300E | 0 | 0
548 | Story2 | C42 | 50 MPa RC Column (70 cm x 70 cm) | Column | 50MPa | Concrete Rectangular | 700 | 700 | 4900 | 3200 | 1.57 | 3836.09 | G300E | 15680000 | 123.03 | G300E | 0 | 0
549 | Story2 | C43 | 50 MPa RC Column (70 cm x 70 cm) | Column | 50MPa | Concrete Rectangular | 700 | 700 | 4900 | 3200 | 1.57 | 3836.09 | G300E | 15680000 | 123.03 | G300E | 0 | 0
550 | Story2 | C44 | 50 MPa RC Column (70 cm x 70 cm) | Column | 50MPa | Concrete Rectangular | 700 | 700 | 4900 | 3200 | 1.57 | 3836.09 | G300E | 15680000 | 123.03 | G300E | 0 | 0
551 | Story2 | C45 | 50 MPa RC Column (70 cm x 70 cm) | Column | 50MPa | Concrete Rectangular | 700 | 700 | 4900 | 3200 | 1.57 | 3836.09 | G300E | 15680000 | 123.03 | G300E | 0 | 0
552 | Story2 | C46 | 50 MPa RC Column (70 cm x 70 cm) | Column | 50MPa | Concrete Rectangular | 700 | 700 | 4900 | 3200 | 1.57 | 3836.09 | G300E | 15680000 | 123.03 | G300E | 0 | 0
553 | Story2 | C47 | 50 MPa RC Column (70 cm x 70 cm) | Column | 50MPa | Concrete Rectangular | 700 | 700 | 4900 | 3200 | 1.57 | 3836.09 | G300E | 15680000 | 123.03 | G300E | 0 | 0
554 | Story2 | C48 | 50 MPa RC Column (70 cm x 70 cm) | Column | 50MPa | Concrete Rectangular | 700 | 700 | 4900 | 3200 | 1.57 | 3836.09 | G300E | 15680000 | 123.03 | G300E | 0 | 0
555 | Story2 | C5 | 50 MPa RC Column (70 cm x 70 cm) | Column | 50MPa | Concrete Rectangular | 700 | 700 | 4900 | 3200 | 1.57 | 3836.09 | G300E | 15680000 | 123.03 | G300E | 0 | 0
556 | Story2 | C6 | 50 MPa RC Column (70 cm x 70 cm) | Column | 50MPa | Concrete Rectangular | 700 | 700 | 4900 | 3200 | 1.57 | 3836.09 | G300E | 15680000 | 123.03 | G300E | 0 | 0
557 | Story2 | C7 | 50 MPa RC Column (70 cm x 70 cm) | Column | 50MPa | Concrete Rectangular | 700 | 700 | 4900 | 3200 | 1.57 | 3836.09 | G300E | 15680000 | 123.03 | G300E | 0 | 0
558 | Story2 | C8 | 50 MPa RC Column (70 cm x 70 cm) | Column | 50MPa | Concrete Rectangular | 700 | 700 | 4900 | 3200 | 1.57 | 3836.09 | G300E | 15680000 | 123.03 | G300E | 0 | 0
559 | Story2 | C9 | 50 MPa RC Column (70 cm x 70 cm) | Column | 50MPa | Concrete Rectangular | 700 | 700 | 4900 | 3200 | 1.57 | 3836.09 | G300E | 15680000 | 123.03 | G300E | 0 | 0
560 | Story20 | C1 | 50 MPa RC Column (37.5 cm x 37.5 cm) | Column | 50MPa | Concrete Rectangular | 375 | 375 | 1406.3 | 3100 | 0.44 | 1066.51 | G300E | 4358600 | 34.2 | G300E | 0 | 0
561 | Story20 | C10 | 50 MPa RC Column (37.5 cm x 37.5 cm) | Column | 50MPa | Concrete Rectangular | 375 | 375 | 1406.3 | 3100 | 0.44 | 1066.51 | G300E | 12489900 | 98 | G300E | 0 | 0
562 | Story20 | C11 | 50 MPa RC Column (37.5 cm x 37.5 cm) | Column | 50MPa | Concrete Rectangular | 375 | 375 | 1406.3 | 3100 | 0.44 | 1066.51 | G300E | 16324600 | 128.09 | G300E | 0 | 0
563 | Story20 | C12 | 50 MPa RC Column (37.5 cm x 37.5 cm) | Column | 50MPa | Concrete Rectangular | 375 | 375 | 1406.3 | 3100 | 0.44 | 1066.51 | G300E | 4358600 | 34.2 | G300E | 0 | 0
564 | Story20 | C13 | 50 MPa RC Column (37.5 cm x 37.5 cm) | Column | 50MPa | Concrete Rectangular | 375 | 375 | 1406.3 | 3100 | 0.44 | 1066.51 | G300E | 4358600 | 34.2 | G300E | 0 | 0
565 | Story20 | C14 | 50 MPa RC Column (37.5 cm x 37.5 cm) | Column | 50MPa | Concrete Rectangular | 375 | 375 | 1406.3 | 3100 | 0.44 | 1066.51 | G300E | 16247100 | 127.48 | G300E | 0 | 0
566 | Story20 | C15 | 50 MPa RC Column (37.5 cm x 37.5 cm) | Column | 50MPa | Concrete Rectangular | 375 | 375 | 1406.3 | 3100 | 0.44 | 1066.51 | G300E | 12564300 | 98.58 | G300E | 0 | 0
567 | Story20 | C16 | 50 MPa RC Column (37.5 cm x 37.5 cm) | Column | 50MPa | Concrete Rectangular | 375 | 375 | 1406.3 | 3100 | 0.44 | 1066.51 | G300E | 4358600 | 34.2 | G300E | 0 | 0
568 | Story20 | C17 | 50 MPa RC Column (37.5 cm x 37.5 cm) | Column | 50MPa | Concrete Rectangular | 375 | 375 | 1406.3 | 3100 | 0.44 | 1066.51 | G300E | 4358600 | 34.2 | G300E | 0 | 0
569 | Story20 | C18 | 50 MPa RC Column (37.5 cm x 37.5 cm) | Column | 50MPa | Concrete Rectangular | 375 | 375 | 1406.3 | 3100 | 0.44 | 1066.51 | G300E | 18625833.33 | 146.15 | G300E | 0 | 0
570 | Story20 | C19 | 50 MPa RC Column (37.5 cm x 37.5 cm) | Column | 50MPa | Concrete Rectangular | 375 | 375 | 1406.3 | 3100 | 0.44 | 1066.51 | G300E | 14619600 | 114.71 | G300E | 0 | 0
571 | Story20 | C2 | 50 MPa RC Column (37.5 cm x 37.5 cm) | Column | 50MPa | Concrete Rectangular | 375 | 375 | 1406.3 | 3100 | 0.44 | 1066.51 | G300E | 5865200 | 46.02 | G300E | 0 | 0
572 | Story20 | C22 | 50 MPa RC Column (37.5 cm x 37.5 cm) | Column | 50MPa | Concrete Rectangular | 375 | 375 | 1406.3 | 3100 | 0.44 | 1066.51 | G300E | 14673333.33 | 115.13 | G300E | 0 | 0
573 | Story20 | C23 | 50 MPa RC Column (37.5 cm x 37.5 cm) | Column | 50MPa | Concrete Rectangular | 375 | 375 | 1406.3 | 3100 | 0.44 | 1066.51 | G300E | 18696100 | 146.7 | G300E | 0 | 0
574 | Story20 | C24 | 50 MPa RC Column (37.5 cm x 37.5 cm) | Column | 50MPa | Concrete Rectangular | 375 | 375 | 1406.3 | 3100 | 0.44 | 1066.51 | G300E | 4358600 | 34.2 | G300E | 0 | 0
575 | Story20 | C25 | 50 MPa RC Column (37.5 cm x 37.5 cm) | Column | 50MPa | Concrete Rectangular | 375 | 375 | 1406.3 | 3100 | 0.44 | 1066.51 | G300E | 4358600 | 34.2 | G300E | 0 | 0
576 | Story20 | C26 | 50 MPa RC Column (37.5 cm x 37.5 cm) | Column | 50MPa | Concrete Rectangular | 375 | 375 | 1406.3 | 3100 | 0.44 | 1066.51 | G300E | 18678533.33 | 146.56 | G300E | 0 | 0
577 | Story20 | C27 | 50 MPa RC Column (37.5 cm x 37.5 cm) | Column | 50MPa | Concrete Rectangular | 375 | 375 | 1406.3 | 3100 | 0.44 | 1066.51 | G300E | 14661966.67 | 115.04 | G300E | 0 | 0
578 | Story20 | C3 | 50 MPa RC Column (37.5 cm x 37.5 cm) | Column | 50MPa | Concrete Rectangular | 375 | 375 | 1406.3 | 3100 | 0.44 | 1066.51 | G300E | 4358600 | 34.2 | G300E | 0 | 0
579 | Story20 | C30 | 50 MPa RC Column (37.5 cm x 37.5 cm) | Column | 50MPa | Concrete Rectangular | 375 | 375 | 1406.3 | 3100 | 0.44 | 1066.51 | G300E | 14673333.33 | 115.13 | G300E | 0 | 0
580 | Story20 | C31 | 50 MPa RC Column (37.5 cm x 37.5 cm) | Column | 50MPa | Concrete Rectangular | 375 | 375 | 1406.3 | 3100 | 0.44 | 1066.51 | G300E | 18697133.33 | 146.7 | G300E | 0 | 0
581 | Story20 | C32 | 50 MPa RC Column (37.5 cm x 37.5 cm) | Column | 50MPa | Concrete Rectangular | 375 | 375 | 1406.3 | 3100 | 0.44 | 1066.51 | G300E | 4358600 | 34.2 | G300E | 0 | 0
582 | Story20 | C33 | 50 MPa RC Column (37.5 cm x 37.5 cm) | Column | 50MPa | Concrete Rectangular | 375 | 375 | 1406.3 | 3100 | 0.44 | 1066.51 | G300E | 4358600 | 34.2 | G300E | 0 | 0
583 | Story20 | C34 | 50 MPa RC Column (37.5 cm x 37.5 cm) | Column | 50MPa | Concrete Rectangular | 375 | 375 | 1406.3 | 3100 | 0.44 | 1066.51 | G300E | 12534333.33 | 98.35 | G300E | 0 | 0
584 | Story20 | C35 | 50 MPa RC Column (37.5 cm x 37.5 cm) | Column | 50MPa | Concrete Rectangular | 375 | 375 | 1406.3 | 3100 | 0.44 | 1066.51 | G300E | 16237800 | 127.41 | G300E | 0 | 0
585 | Story20 | C36 | 50 MPa RC Column (37.5 cm x 37.5 cm) | Column | 50MPa | Concrete Rectangular | 375 | 375 | 1406.3 | 3100 | 0.44 | 1066.51 | G300E | 4358600 | 34.2 | G300E | 0 | 0
586 | Story20 | C37 | 50 MPa RC Column (37.5 cm x 37.5 cm) | Column | 50MPa | Concrete Rectangular | 375 | 375 | 1406.3 | 3100 | 0.44 | 1066.51 | G300E | 4358600 | 34.2 | G300E | 0 | 0
587 | Story20 | C38 | 50 MPa RC Column (37.5 cm x 37.5 cm) | Column | 50MPa | Concrete Rectangular | 375 | 375 | 1406.3 | 3100 | 0.44 | 1066.51 | G300E | 16245033.33 | 127.46 | G300E | 0 | 0
588 | Story20 | C39 | 50 MPa RC Column (37.5 cm x 37.5 cm) | Column | 50MPa | Concrete Rectangular | 375 | 375 | 1406.3 | 3100 | 0.44 | 1066.51 | G300E | 12564300 | 98.58 | G300E | 0 | 0
589 | Story20 | C4 | 50 MPa RC Column (37.5 cm x 37.5 cm) | Column | 50MPa | Concrete Rectangular | 375 | 375 | 1406.3 | 3100 | 0.44 | 1066.51 | G300E | 4358600 | 34.2 | G300E | 0 | 0
590 | Story20 | C40 | 50 MPa RC Column (37.5 cm x 37.5 cm) | Column | 50MPa | Concrete Rectangular | 375 | 375 | 1406.3 | 3100 | 0.44 | 1066.51 | G300E | 4358600 | 34.2 | G300E | 0 | 0
591 | Story20 | C41 | 50 MPa RC Column (37.5 cm x 37.5 cm) | Column | 50MPa | Concrete Rectangular | 375 | 375 | 1406.3 | 3100 | 0.44 | 1066.51 | G300E | 4358600 | 34.2 | G300E | 0 | 0
592 | Story20 | C42 | 50 MPa RC Column (37.5 cm x 37.5 cm) | Column | 50MPa | Concrete Rectangular | 375 | 375 | 1406.3 | 3100 | 0.44 | 1066.51 | G300E | 5842260 | 45.84 | G300E | 0 | 0
593 | Story20 | C43 | 50 MPa RC Column (37.5 cm x 37.5 cm) | Column | 50MPa | Concrete Rectangular | 375 | 375 | 1406.3 | 3100 | 0.44 | 1066.51 | G300E | 4358600 | 34.2 | G300E | 0 | 0
594 | Story20 | C44 | 50 MPa RC Column (37.5 cm x 37.5 cm) | Column | 50MPa | Concrete Rectangular | 375 | 375 | 1406.3 | 3100 | 0.44 | 1066.51 | G300E | 4358600 | 34.2 | G300E | 0 | 0
595 | Story20 | C45 | 50 MPa RC Column (37.5 cm x 37.5 cm) | Column | 50MPa | Concrete Rectangular | 375 | 375 | 1406.3 | 3100 | 0.44 | 1066.51 | G300E | 4358600 | 34.2 | G300E | 0 | 0
596 | Story20 | C46 | 50 MPa RC Column (37.5 cm x 37.5 cm) | Column | 50MPa | Concrete Rectangular | 375 | 375 | 1406.3 | 3100 | 0.44 | 1066.51 | G300E | 4358600 | 34.2 | G300E | 0 | 0
597 | Story20 | C47 | 50 MPa RC Column (37.5 cm x 37.5 cm) | Column | 50MPa | Concrete Rectangular | 375 | 375 | 1406.3 | 3100 | 0.44 | 1066.51 | G300E | 5846600 | 45.87 | G300E | 0 | 0
598 | Story20 | C48 | 50 MPa RC Column (37.5 cm x 37.5 cm) | Column | 50MPa | Concrete Rectangular | 375 | 375 | 1406.3 | 3100 | 0.44 | 1066.51 | G300E | 4358600 | 34.2 | G300E | 0 | 0
599 | Story20 | C5 | 50 MPa RC Column (37.5 cm x 37.5 cm) | Column | 50MPa | Concrete Rectangular | 375 | 375 | 1406.3 | 3100 | 0.44 | 1066.51 | G300E | 4358600 | 34.2 | G300E | 0 | 0
600 | Story20 | C6 | 50 MPa RC Column (37.5 cm x 37.5 cm) | Column | 50MPa | Concrete Rectangular | 375 | 375 | 1406.3 | 3100 | 0.44 | 1066.51 | G300E | 4358600 | 34.2 | G300E | 0 | 0
601 | Story20 | C7 | 50 MPa RC Column (37.5 cm x 37.5 cm) | Column | 50MPa | Concrete Rectangular | 375 | 375 | 1406.3 | 3100 | 0.44 | 1066.51 | G300E | 5845980 | 45.87 | G300E | 0 | 0
602 | Story20 | C8 | 50 MPa RC Column (37.5 cm x 37.5 cm) | Column | 50MPa | Concrete Rectangular | 375 | 375 | 1406.3 | 3100 | 0.44 | 1066.51 | G300E | 4358600 | 34.2 | G300E | 0 | 0
603 | Story20 | C9 | 50 MPa RC Column (37.5 cm x 37.5 cm) | Column | 50MPa | Concrete Rectangular | 375 | 375 | 1406.3 | 3100 | 0.44 | 1066.51 | G300E | 4358600 | 34.2 | G300E | 0 | 0
604 | Story21 | C1 | 50 MPa RC Column (35 cm x 35 cm) | Column | 50MPa | Concrete Rectangular | 350 | 350 | 1225 | 3100 | 0.38 | 929.05 | G300E | 3797500 | 29.8 | G300E | 0 | 0
605 | Story21 | C10 | 50 MPa RC Column (35 cm x 35 cm) | Column | 50MPa | Concrete Rectangular | 350 | 350 | 1225 | 3100 | 0.38 | 929.05 | G300E | 9833200 | 77.15 | G300E | 0 | 0
606 | Story21 | C11 | 50 MPa RC Column (35 cm x 35 cm) | Column | 50MPa | Concrete Rectangular | 350 | 350 | 1225 | 3100 | 0.38 | 929.05 | G300E | 12586000 | 98.75 | G300E | 0 | 0
607 | Story21 | C12 | 50 MPa RC Column (35 cm x 35 cm) | Column | 50MPa | Concrete Rectangular | 350 | 350 | 1225 | 3100 | 0.38 | 929.05 | G300E | 3797500 | 29.8 | G300E | 0 | 0
608 | Story21 | C13 | 50 MPa RC Column (35 cm x 35 cm) | Column | 50MPa | Concrete Rectangular | 350 | 350 | 1225 | 3100 | 0.38 | 929.05 | G300E | 3797500 | 29.8 | G300E | 0 | 0
609 | Story21 | C14 | 50 MPa RC Column (35 cm x 35 cm) | Column | 50MPa | Concrete Rectangular | 350 | 350 | 1225 | 3100 | 0.38 | 929.05 | G300E | 12536400 | 98.37 | G300E | 0 | 0
610 | Story21 | C15 | 50 MPa RC Column (35 cm x 35 cm) | Column | 50MPa | Concrete Rectangular | 350 | 350 | 1225 | 3100 | 0.38 | 929.05 | G300E | 9886933.33 | 77.58 | G300E | 0 | 0
611 | Story21 | C16 | 50 MPa RC Column (35 cm x 35 cm) | Column | 50MPa | Concrete Rectangular | 350 | 350 | 1225 | 3100 | 0.38 | 929.05 | G300E | 4381333.33 | 34.38 | G300E | 0 | 0
612 | Story21 | C17 | 50 MPa RC Column (35 cm x 35 cm) | Column | 50MPa | Concrete Rectangular | 350 | 350 | 1225 | 3100 | 0.38 | 929.05 | G300E | 3797500 | 29.8 | G300E | 0 | 0
613 | Story21 | C18 | 50 MPa RC Column (35 cm x 35 cm) | Column | 50MPa | Concrete Rectangular | 350 | 350 | 1225 | 3100 | 0.38 | 929.05 | G300E | 15237533.33 | 119.56 | G300E | 0 | 0
614 | Story21 | C19 | 50 MPa RC Column (35 cm x 35 cm) | Column | 50MPa | Concrete Rectangular | 350 | 350 | 1225 | 3100 | 0.38 | 929.05 | G300E | 12055900 | 94.6 | G300E | 0 | 0
615 | Story21 | C2 | 50 MPa RC Column (35 cm x 35 cm) | Column | 50MPa | Concrete Rectangular | 350 | 350 | 1225 | 3100 | 0.38 | 929.05 | G300E | 3797500 | 29.8 | G300E | 0 | 0
616 | Story21 | C22 | 50 MPa RC Column (35 cm x 35 cm) | Column | 50MPa | Concrete Rectangular | 350 | 350 | 1225 | 3100 | 0.38 | 929.05 | G300E | 12091033.33 | 94.87 | G300E | 0 | 0
617 | Story21 | C23 | 50 MPa RC Column (35 cm x 35 cm) | Column | 50MPa | Concrete Rectangular | 350 | 350 | 1225 | 3100 | 0.38 | 929.05 | G300E | 15289200 | 119.96 | G300E | 0 | 0
618 | Story21 | C24 | 50 MPa RC Column (35 cm x 35 cm) | Column | 50MPa | Concrete Rectangular | 350 | 350 | 1225 | 3100 | 0.38 | 929.05 | G300E | 3797500 | 29.8 | G300E | 0 | 0
619 | Story21 | C25 | 50 MPa RC Column (35 cm x 35 cm) | Column | 50MPa | Concrete Rectangular | 350 | 350 | 1225 | 3100 | 0.38 | 929.05 | G300E | 3797500 | 29.8 | G300E | 0 | 0
620 | Story21 | C26 | 50 MPa RC Column (35 cm x 35 cm) | Column | 50MPa | Concrete Rectangular | 350 | 350 | 1225 | 3100 | 0.38 | 929.05 | G300E | 15269566.67 | 119.81 | G300E | 0 | 0
621 | Story21 | C27 | 50 MPa RC Column (35 cm x 35 cm) | Column | 50MPa | Concrete Rectangular | 350 | 350 | 1225 | 3100 | 0.38 | 929.05 | G300E | 12081733.33 | 94.8 | G300E | 0 | 0
622 | Story21 | C3 | 50 MPa RC Column (35 cm x 35 cm) | Column | 50MPa | Concrete Rectangular | 350 | 350 | 1225 | 3100 | 0.38 | 929.05 | G300E | 6119400 | 48.02 | G300E | 0 | 0
623 | Story21 | C30 | 50 MPa RC Column (35 cm x 35 cm) | Column | 50MPa | Concrete Rectangular | 350 | 350 | 1225 | 3100 | 0.38 | 929.05 | G300E | 12091033.33 | 94.87 | G300E | 0 | 0
624 | Story21 | C31 | 50 MPa RC Column (35 cm x 35 cm) | Column | 50MPa | Concrete Rectangular | 350 | 350 | 1225 | 3100 | 0.38 | 929.05 | G300E | 15289200 | 119.96 | G300E | 0 | 0
625 | Story21 | C32 | 50 MPa RC Column (35 cm x 35 cm) | Column | 50MPa | Concrete Rectangular | 350 | 350 | 1225 | 3100 | 0.38 | 929.05 | G300E | 3797500 | 29.8 | G300E | 0 | 0
626 | Story21 | C33 | 50 MPa RC Column (35 cm x 35 cm) | Column | 50MPa | Concrete Rectangular | 350 | 350 | 1225 | 3100 | 0.38 | 929.05 | G300E | 4395800 | 34.49 | G300E | 0 | 0
627 | Story21 | C34 | 50 MPa RC Column (35 cm x 35 cm) | Column | 50MPa | Concrete Rectangular | 350 | 350 | 1225 | 3100 | 0.38 | 929.05 | G300E | 9862133.33 | 77.38 | G300E | 0 | 0
628 | Story21 | C35 | 50 MPa RC Column (35 cm x 35 cm) | Column | 50MPa | Concrete Rectangular | 350 | 350 | 1225 | 3100 | 0.38 | 929.05 | G300E | 12527100 | 98.29 | G300E | 0 | 0
629 | Story21 | C36 | 50 MPa RC Column (35 cm x 35 cm) | Column | 50MPa | Concrete Rectangular | 350 | 350 | 1225 | 3100 | 0.38 | 929.05 | G300E | 3797500 | 29.8 | G300E | 0 | 0
630 | Story21 | C37 | 50 MPa RC Column (35 cm x 35 cm) | Column | 50MPa | Concrete Rectangular | 350 | 350 | 1225 | 3100 | 0.38 | 929.05 | G300E | 3797500 | 29.8 | G300E | 0 | 0
631 | Story21 | C38 | 50 MPa RC Column (35 cm x 35 cm) | Column | 50MPa | Concrete Rectangular | 350 | 350 | 1225 | 3100 | 0.38 | 929.05 | G300E | 12535366.67 | 98.36 | G300E | 0 | 0
632 | Story21 | C39 | 50 MPa RC Column (35 cm x 35 cm) | Column | 50MPa | Concrete Rectangular | 350 | 350 | 1225 | 3100 | 0.38 | 929.05 | G300E | 9886933.33 | 77.58 | G300E | 0 | 0
633 | Story21 | C4 | 50 MPa RC Column (35 cm x 35 cm) | Column | 50MPa | Concrete Rectangular | 350 | 350 | 1225 | 3100 | 0.38 | 929.05 | G300E | 7043200 | 55.26 | G300E | 88536 | 0.69
634 | Story21 | C40 | 50 MPa RC Column (35 cm x 35 cm) | Column | 50MPa | Concrete Rectangular | 350 | 350 | 1225 | 3100 | 0.38 | 929.05 | G300E | 4382366.67 | 34.39 | G300E | 0 | 0
635 | Story21 | C41 | 50 MPa RC Column (35 cm x 35 cm) | Column | 50MPa | Concrete Rectangular | 350 | 350 | 1225 | 3100 | 0.38 | 929.05 | G300E | 3797500 | 29.8 | G300E | 0 | 0
636 | Story21 | C42 | 50 MPa RC Column (35 cm x 35 cm) | Column | 50MPa | Concrete Rectangular | 350 | 350 | 1225 | 3100 | 0.38 | 929.05 | G300E | 3797500 | 29.8 | G300E | 0 | 0
637 | Story21 | C43 | 50 MPa RC Column (35 cm x 35 cm) | Column | 50MPa | Concrete Rectangular | 350 | 350 | 1225 | 3100 | 0.38 | 929.05 | G300E | 6113200 | 47.97 | G300E | 0 | 0
638 | Story21 | C44 | 50 MPa RC Column (35 cm x 35 cm) | Column | 50MPa | Concrete Rectangular | 350 | 350 | 1225 | 3100 | 0.38 | 929.05 | G300E | 7052500 | 55.34 | G300E | 88536 | 0.69
639 | Story21 | C45 | 50 MPa RC Column (35 cm x 35 cm) | Column | 50MPa | Concrete Rectangular | 350 | 350 | 1225 | 3100 | 0.38 | 929.05 | G300E | 7053120 | 55.34 | G300E | 88536 | 0.69
640 | Story21 | C46 | 50 MPa RC Column (35 cm x 35 cm) | Column | 50MPa | Concrete Rectangular | 350 | 350 | 1225 | 3100 | 0.38 | 929.05 | G300E | 6108033.33 | 47.93 | G300E | 0 | 0
641 | Story21 | C47 | 50 MPa RC Column (35 cm x 35 cm) | Column | 50MPa | Concrete Rectangular | 350 | 350 | 1225 | 3100 | 0.38 | 929.05 | G300E | 3797500 | 29.8 | G300E | 0 | 0
642 | Story21 | C48 | 50 MPa RC Column (35 cm x 35 cm) | Column | 50MPa | Concrete Rectangular | 350 | 350 | 1225 | 3100 | 0.38 | 929.05 | G300E | 3797500 | 29.8 | G300E | 0 | 0
643 | Story21 | C5 | 50 MPa RC Column (35 cm x 35 cm) | Column | 50MPa | Concrete Rectangular | 350 | 350 | 1225 | 3100 | 0.38 | 929.05 | G300E | 7050640 | 55.32 | G300E | 88536 | 0.69
644 | Story21 | C6 | 50 MPa RC Column (35 cm x 35 cm) | Column | 50MPa | Concrete Rectangular | 350 | 350 | 1225 | 3100 | 0.38 | 929.05 | G300E | 6107000 | 47.92 | G300E | 0 | 0
645 | Story21 | C7 | 50 MPa RC Column (35 cm x 35 cm) | Column | 50MPa | Concrete Rectangular | 350 | 350 | 1225 | 3100 | 0.38 | 929.05 | G300E | 3797500 | 29.8 | G300E | 0 | 0
646 | Story21 | C8 | 50 MPa RC Column (35 cm x 35 cm) | Column | 50MPa | Concrete Rectangular | 350 | 350 | 1225 | 3100 | 0.38 | 929.05 | G300E | 3797500 | 29.8 | G300E | 0 | 0
647 | Story21 | C9 | 50 MPa RC Column (35 cm x 35 cm) | Column | 50MPa | Concrete Rectangular | 350 | 350 | 1225 | 3100 | 0.38 | 929.05 | G300E | 4374100 | 34.32 | G300E | 0 | 0
648 | Story21 | D17 | 50 MPa RC Column (82.5 cm x 82.5 cm) | Column | 50MPa | Concrete Rectangular | 825 | 825 | 6806.3 | 30680.4 | 20.88 | 51087.09 | G300E | 1156032358.6 | 9070.66 | G300E | 0 | 0
649 | Story21 | D18 | 50 MPa RC Column (75 cm x 75 cm) | Column | 50MPa | Concrete Rectangular | 750 | 750 | 5625 | 25104.8 | 14.12 | 34547.89 | G300E | 772901477.6 | 6064.47 | G300E | 0 | 0
650 | Story21 | D19 | 50 MPa RC Column (77.5 cm x 77.5 cm) | Column | 50MPa | Concrete Rectangular | 775 | 775 | 6006.3 | 30680.4 | 18.43 | 45082.36 | G300E | 820017208.87 | 6434.16 | G300E | 0 | 0
651 | Story21 | D20 | 50 MPa RC Column (77.5 cm x 77.5 cm) | Column | 50MPa | Concrete Rectangular | 775 | 775 | 6006.3 | 30680.4 | 18.43 | 45082.36 | G300E | 820228562.73 | 6435.82 | G300E | 0 | 0
652 | Story21 | D21 | 50 MPa RC Column (82.5 cm x 82.5 cm) | Column | 50MPa | Concrete Rectangular | 825 | 825 | 6806.3 | 30680.4 | 20.88 | 51087.09 | G300E | 1154888661.47 | 9061.68 | G300E | 0 | 0
653 | Story21 | D22 | 50 MPa RC Column (75 cm x 75 cm) | Column | 50MPa | Concrete Rectangular | 750 | 750 | 5625 | 25104.8 | 14.12 | 34547.89 | G300E | 774868020.27 | 6079.9 | G300E | 0 | 0
654 | Story21 | D23 | 50 MPa RC Column (75 cm x 75 cm) | Column | 50MPa | Concrete Rectangular | 750 | 750 | 5625 | 25104.8 | 14.12 | 34547.89 | G300E | 844100782.47 | 6623.13 | G300E | 0 | 0
655 | Story21 | D24 | 50 MPa RC Column (75 cm x 75 cm) | Column | 50MPa | Concrete Rectangular | 750 | 750 | 5625 | 25104.8 | 14.12 | 34547.89 | G300E | 843983626.73 | 6622.21 | G300E | 0 | 0
656 | Story21 | D25 | 50 MPa RC Column (75 cm x 75 cm) | Column | 50MPa | Concrete Rectangular | 750 | 750 | 5625 | 25104.8 | 14.12 | 34547.89 | G300E | 839795309.27 | 6589.35 | G300E | 0 | 0
657 | Story21 | D26 | 50 MPa RC Column (75 cm x 75 cm) | Column | 50MPa | Concrete Rectangular | 750 | 750 | 5625 | 25104.8 | 14.12 | 34547.89 | G300E | 839975227 | 6590.76 | G300E | 0 | 0
658 | Story21 | D27 | 50 MPa RC Column (75 cm x 75 cm) | Column | 50MPa | Concrete Rectangular | 750 | 750 | 5625 | 25104.8 | 14.12 | 34547.89 | G300E | 772903569.67 | 6064.49 | G300E | 0 | 0
659 | Story21 | D28 | 50 MPa RC Column (82.5 cm x 82.5 cm) | Column | 50MPa | Concrete Rectangular | 825 | 825 | 6806.3 | 30680.4 | 20.88 | 51087.09 | G300E | 1156153375.73 | 9071.61 | G300E | 0 | 0
660 | Story21 | D29 | 50 MPa RC Column (77.5 cm x 77.5 cm) | Column | 50MPa | Concrete Rectangular | 775 | 775 | 6006.3 | 30680.4 | 18.43 | 45082.36 | G300E | 819979710.6 | 6433.87 | G300E | 0 | 0
661 | Story21 | D30 | 50 MPa RC Column (77.5 cm x 77.5 cm) | Column | 50MPa | Concrete Rectangular | 775 | 775 | 6006.3 | 30680.4 | 18.43 | 45082.36 | G300E | 820191064.47 | 6435.52 | G300E | 0 | 0
662 | Story21 | D31 | 50 MPa RC Column (75 cm x 75 cm) | Column | 50MPa | Concrete Rectangular | 750 | 750 | 5625 | 25104.8 | 14.12 | 34547.89 | G300E | 774265505.07 | 6075.17 | G300E | 0 | 0
663 | Story21 | D32 | 50 MPa RC Column (82.5 cm x 82.5 cm) | Column | 50MPa | Concrete Rectangular | 825 | 825 | 6806.3 | 30680.4 | 20.88 | 51087.09 | G300E | 1155226145.87 | 9064.33 | G300E | 0 | 0
664 | Story22 | C1 | 50 MPa RC Column (35 cm x 35 cm) | Column | 50MPa | Concrete Rectangular | 350 | 350 | 1225 | 3100 | 0.38 | 929.05 | G300E | 3797500 | 29.8 | G300E | 0 | 0
665 | Story22 | C10 | 50 MPa RC Column (35 cm x 35 cm) | Column | 50MPa | Concrete Rectangular | 350 | 350 | 1225 | 3100 | 0.38 | 929.05 | G300E | 3797500 | 29.8 | G300E | 0 | 0
666 | Story22 | C11 | 50 MPa RC Column (35 cm x 35 cm) | Column | 50MPa | Concrete Rectangular | 350 | 350 | 1225 | 3100 | 0.38 | 929.05 | G300E | 3797500 | 29.8 | G300E | 0 | 0
667 | Story22 | C12 | 50 MPa RC Column (35 cm x 35 cm) | Column | 50MPa | Concrete Rectangular | 350 | 350 | 1225 | 3100 | 0.38 | 929.05 | G300E | 3797500 | 29.8 | G300E | 0 | 0
668 | Story22 | C13 | 50 MPa RC Column (35 cm x 35 cm) | Column | 50MPa | Concrete Rectangular | 350 | 350 | 1225 | 3100 | 0.38 | 929.05 | G300E | 3797500 | 29.8 | G300E | 0 | 0
669 | Story22 | C14 | 50 MPa RC Column (35 cm x 35 cm) | Column | 50MPa | Concrete Rectangular | 350 | 350 | 1225 | 3100 | 0.38 | 929.05 | G300E | 3797500 | 29.8 | G300E | 0 | 0
670 | Story22 | C15 | 50 MPa RC Column (35 cm x 35 cm) | Column | 50MPa | Concrete Rectangular | 350 | 350 | 1225 | 3100 | 0.38 | 929.05 | G300E | 3797500 | 29.8 | G300E | 0 | 0
671 | Story22 | C16 | 50 MPa RC Column (35 cm x 35 cm) | Column | 50MPa | Concrete Rectangular | 350 | 350 | 1225 | 3100 | 0.38 | 929.05 | G300E | 5850733.33 | 45.91 | G300E | 0 | 0
672 | Story22 | C17 | 50 MPa RC Column (35 cm x 35 cm) | Column | 50MPa | Concrete Rectangular | 350 | 350 | 1225 | 3100 | 0.38 | 929.05 | G300E | 3797500 | 29.8 | G300E | 0 | 0
673 | Story22 | C18 | 50 MPa RC Column (35 cm x 35 cm) | Column | 50MPa | Concrete Rectangular | 350 | 350 | 1225 | 3100 | 0.38 | 929.05 | G300E | 3996933.33 | 31.36 | G300E | 0 | 0
674 | Story22 | C19 | 50 MPa RC Column (35 cm x 35 cm) | Column | 50MPa | Concrete Rectangular | 350 | 350 | 1225 | 3100 | 0.38 | 929.05 | G300E | 4397866.67 | 34.51 | G300E | 0 | 0
675 | Story22 | C2 | 50 MPa RC Column (35 cm x 35 cm) | Column | 50MPa | Concrete Rectangular | 350 | 350 | 1225 | 3100 | 0.38 | 929.05 | G300E | 5296866.67 | 41.56 | G300E | 0 | 0
676 | Story22 | C22 | 50 MPa RC Column (35 cm x 35 cm) | Column | 50MPa | Concrete Rectangular | 350 | 350 | 1225 | 3100 | 0.38 | 929.05 | G300E | 4387533.33 | 34.43 | G300E | 0 | 0
677 | Story22 | C23 | 50 MPa RC Column (35 cm x 35 cm) | Column | 50MPa | Concrete Rectangular | 350 | 350 | 1225 | 3100 | 0.38 | 929.05 | G300E | 4014500 | 31.5 | G300E | 0 | 0
678 | Story22 | C24 | 50 MPa RC Column (35 cm x 35 cm) | Column | 50MPa | Concrete Rectangular | 350 | 350 | 1225 | 3100 | 0.38 | 929.05 | G300E | 3797500 | 29.8 | G300E | 0 | 0
679 | Story22 | C25 | 50 MPa RC Column (35 cm x 35 cm) | Column | 50MPa | Concrete Rectangular | 350 | 350 | 1225 | 3100 | 0.38 | 929.05 | G300E | 3797500 | 29.8 | G300E | 0 | 0
680 | Story22 | C26 | 50 MPa RC Column (35 cm x 35 cm) | Column | 50MPa | Concrete Rectangular | 350 | 350 | 1225 | 3100 | 0.38 | 929.05 | G300E | 4012433.33 | 31.48 | G300E | 0 | 0
681 | Story22 | C27 | 50 MPa RC Column (35 cm x 35 cm) | Column | 50MPa | Concrete Rectangular | 350 | 350 | 1225 | 3100 | 0.38 | 929.05 | G300E | 4390633.33 | 34.45 | G300E | 0 | 0
682 | Story22 | C3 | 50 MPa RC Column (35 cm x 35 cm) | Column | 50MPa | Concrete Rectangular | 350 | 350 | 1225 | 3100 | 0.38 | 929.05 | G300E | 7106233.33 | 55.76 | G300E | 0 | 0
683 | Story22 | C30 | 50 MPa RC Column (35 cm x 35 cm) | Column | 50MPa | Concrete Rectangular | 350 | 350 | 1225 | 3100 | 0.38 | 929.05 | G300E | 4388566.67 | 34.43 | G300E | 0 | 0
684 | Story22 | C31 | 50 MPa RC Column (35 cm x 35 cm) | Column | 50MPa | Concrete Rectangular | 350 | 350 | 1225 | 3100 | 0.38 | 929.05 | G300E | 4014500 | 31.5 | G300E | 0 | 0
685 | Story22 | C32 | 50 MPa RC Column (35 cm x 35 cm) | Column | 50MPa | Concrete Rectangular | 350 | 350 | 1225 | 3100 | 0.38 | 929.05 | G300E | 3797500 | 29.8 | G300E | 0 | 0
686 | Story22 | C33 | 50 MPa RC Column (35 cm x 35 cm) | Column | 50MPa | Concrete Rectangular | 350 | 350 | 1225 | 3100 | 0.38 | 929.05 | G300E | 5862100 | 46 | G300E | 0 | 0
687 | Story22 | C34 | 50 MPa RC Column (35 cm x 35 cm) | Column | 50MPa | Concrete Rectangular | 350 | 350 | 1225 | 3100 | 0.38 | 929.05 | G300E | 3797500 | 29.8 | G300E | 0 | 0
688 | Story22 | C35 | 50 MPa RC Column (35 cm x 35 cm) | Column | 50MPa | Concrete Rectangular | 350 | 350 | 1225 | 3100 | 0.38 | 929.05 | G300E | 3797500 | 29.8 | G300E | 0 | 0
689 | Story22 | C36 | 50 MPa RC Column (35 cm x 35 cm) | Column | 50MPa | Concrete Rectangular | 350 | 350 | 1225 | 3100 | 0.38 | 929.05 | G300E | 3797500 | 29.8 | G300E | 0 | 0
690 | Story22 | C37 | 50 MPa RC Column (35 cm x 35 cm) | Column | 50MPa | Concrete Rectangular | 350 | 350 | 1225 | 3100 | 0.38 | 929.05 | G300E | 3797500 | 29.8 | G300E | 0 | 0
691 | Story22 | C38 | 50 MPa RC Column (35 cm x 35 cm) | Column | 50MPa | Concrete Rectangular | 350 | 350 | 1225 | 3100 | 0.38 | 929.05 | G300E | 3797500 | 29.8 | G300E | 0 | 0
692 | Story22 | C39 | 50 MPa RC Column (35 cm x 35 cm) | Column | 50MPa | Concrete Rectangular | 350 | 350 | 1225 | 3100 | 0.38 | 929.05 | G300E | 3797500 | 29.8 | G300E | 0 | 0
693 | Story22 | C4 | 50 MPa RC Column (35 cm x 35 cm) | Column | 50MPa | Concrete Rectangular | 350 | 350 | 1225 | 3100 | 0.38 | 929.05 | G300E | 6300440 | 49.44 | G300E | 201593 | 1.58
694 | Story22 | C40 | 50 MPa RC Column (35 cm x 35 cm) | Column | 50MPa | Concrete Rectangular | 350 | 350 | 1225 | 3100 | 0.38 | 929.05 | G300E | 5851766.67 | 45.92 | G300E | 0 | 0
695 | Story22 | C41 | 50 MPa RC Column (35 cm x 35 cm) | Column | 50MPa | Concrete Rectangular | 350 | 350 | 1225 | 3100 | 0.38 | 929.05 | G300E | 3797500 | 29.8 | G300E | 0 | 0
696 | Story22 | C42 | 50 MPa RC Column (35 cm x 35 cm) | Column | 50MPa | Concrete Rectangular | 350 | 350 | 1225 | 3100 | 0.38 | 929.05 | G300E | 5095366.67 | 39.98 | G300E | 0 | 0
697 | Story22 | C43 | 50 MPa RC Column (35 cm x 35 cm) | Column | 50MPa | Concrete Rectangular | 350 | 350 | 1225 | 3100 | 0.38 | 929.05 | G300E | 7093833.33 | 55.66 | G300E | 0 | 0
698 | Story22 | C44 | 50 MPa RC Column (35 cm x 35 cm) | Column | 50MPa | Concrete Rectangular | 350 | 350 | 1225 | 3100 | 0.38 | 929.05 | G300E | 6304160 | 49.46 | G300E | 202027 | 1.59
699 | Story22 | C45 | 50 MPa RC Column (35 cm x 35 cm) | Column | 50MPa | Concrete Rectangular | 350 | 350 | 1225 | 3100 | 0.38 | 929.05 | G300E | 6303540 | 49.46 | G300E | 202027 | 1.59
700 | Story22 | C46 | 50 MPa RC Column (35 cm x 35 cm) | Column | 50MPa | Concrete Rectangular | 350 | 350 | 1225 | 3100 | 0.38 | 929.05 | G300E | 7083500 | 55.58 | G300E | 0 | 0
701 | Story22 | C47 | 50 MPa RC Column (35 cm x 35 cm) | Column | 50MPa | Concrete Rectangular | 350 | 350 | 1225 | 3100 | 0.38 | 929.05 | G300E | 5089166.67 | 39.93 | G300E | 0 | 0
702 | Story22 | C48 | 50 MPa RC Column (35 cm x 35 cm) | Column | 50MPa | Concrete Rectangular | 350 | 350 | 1225 | 3100 | 0.38 | 929.05 | G300E | 3797500 | 29.8 | G300E | 0 | 0
703 | Story22 | C5 | 50 MPa RC Column (35 cm x 35 cm) | Column | 50MPa | Concrete Rectangular | 350 | 350 | 1225 | 3100 | 0.38 | 929.05 | G300E | 6302920 | 49.46 | G300E | 201593 | 1.58
704 | Story22 | C6 | 50 MPa RC Column (35 cm x 35 cm) | Column | 50MPa | Concrete Rectangular | 350 | 350 | 1225 | 3100 | 0.38 | 929.05 | G300E | 7081433.33 | 55.56 | G300E | 0 | 0
705 | Story22 | C7 | 50 MPa RC Column (35 cm x 35 cm) | Column | 50MPa | Concrete Rectangular | 350 | 350 | 1225 | 3100 | 0.38 | 929.05 | G300E | 5089166.67 | 39.93 | G300E | 0 | 0
706 | Story22 | C8 | 50 MPa RC Column (35 cm x 35 cm) | Column | 50MPa | Concrete Rectangular | 350 | 350 | 1225 | 3100 | 0.38 | 929.05 | G300E | 3797500 | 29.8 | G300E | 0 | 0
707 | Story22 | C9 | 50 MPa RC Column (35 cm x 35 cm) | Column | 50MPa | Concrete Rectangular | 350 | 350 | 1225 | 3100 | 0.38 | 929.05 | G300E | 5845566.67 | 45.87 | G300E | 0 | 0
708 | Story23 | C1 | 50 MPa RC Column (32.5 cm x 32.5 cm) | Column | 50MPa | Concrete Rectangular | 325 | 325 | 1056.3 | 3100 | 0.33 | 801.07 | G300E | 3273600 | 25.69 | G300E | 0 | 0
709 | Story23 | C10 | 50 MPa RC Column (32.5 cm x 32.5 cm) | Column | 50MPa | Concrete Rectangular | 325 | 325 | 1056.3 | 3100 | 0.33 | 801.07 | G300E | 3273600 | 25.69 | G300E | 0 | 0
710 | Story23 | C11 | 50 MPa RC Column (32.5 cm x 32.5 cm) | Column | 50MPa | Concrete Rectangular | 325 | 325 | 1056.3 | 3100 | 0.33 | 801.07 | G300E | 3273600 | 25.69 | G300E | 0 | 0
711 | Story23 | C12 | 50 MPa RC Column (32.5 cm x 32.5 cm) | Column | 50MPa | Concrete Rectangular | 325 | 325 | 1056.3 | 3100 | 0.33 | 801.07 | G300E | 3273600 | 25.69 | G300E | 0 | 0
712 | Story23 | C13 | 50 MPa RC Column (32.5 cm x 32.5 cm) | Column | 50MPa | Concrete Rectangular | 325 | 325 | 1056.3 | 3100 | 0.33 | 801.07 | G300E | 3273600 | 25.69 | G300E | 0 | 0
713 | Story23 | C14 | 50 MPa RC Column (32.5 cm x 32.5 cm) | Column | 50MPa | Concrete Rectangular | 325 | 325 | 1056.3 | 3100 | 0.33 | 801.07 | G300E | 3273600 | 25.69 | G300E | 0 | 0
714 | Story23 | C15 | 50 MPa RC Column (32.5 cm x 32.5 cm) | Column | 50MPa | Concrete Rectangular | 325 | 325 | 1056.3 | 3100 | 0.33 | 801.07 | G300E | 3273600 | 25.69 | G300E | 0 | 0
715 | Story23 | C16 | 50 MPa RC Column (32.5 cm x 32.5 cm) | Column | 50MPa | Concrete Rectangular | 325 | 325 | 1056.3 | 3100 | 0.33 | 801.07 | G300E | 3273600 | 25.69 | G300E | 0 | 0
716 | Story23 | C17 | 50 MPa RC Column (32.5 cm x 32.5 cm) | Column | 50MPa | Concrete Rectangular | 325 | 325 | 1056.3 | 3100 | 0.33 | 801.07 | G300E | 3273600 | 25.69 | G300E | 0 | 0
717 | Story23 | C18 | 50 MPa RC Column (32.5 cm x 32.5 cm) | Column | 50MPa | Concrete Rectangular | 325 | 325 | 1056.3 | 3100 | 0.33 | 801.07 | G300E | 3434800 | 26.95 | G300E | 0 | 0
718 | Story23 | C19 | 50 MPa RC Column (32.5 cm x 32.5 cm) | Column | 50MPa | Concrete Rectangular | 325 | 325 | 1056.3 | 3100 | 0.33 | 801.07 | G300E | 3273600 | 25.69 | G300E | 0 | 0
719 | Story23 | C2 | 50 MPa RC Column (32.5 cm x 32.5 cm) | Column | 50MPa | Concrete Rectangular | 325 | 325 | 1056.3 | 3100 | 0.33 | 801.07 | G300E | 7555320 | 59.28 | G300E | 76368.5 | 0.6
720 | Story23 | C22 | 50 MPa RC Column (32.5 cm x 32.5 cm) | Column | 50MPa | Concrete Rectangular | 325 | 325 | 1056.3 | 3100 | 0.33 | 801.07 | G300E | 3273600 | 25.69 | G300E | 0 | 0
721 | Story23 | C23 | 50 MPa RC Column (32.5 cm x 32.5 cm) | Column | 50MPa | Concrete Rectangular | 325 | 325 | 1056.3 | 3100 | 0.33 | 801.07 | G300E | 3466833.33 | 27.2 | G300E | 0 | 0
722 | Story23 | C24 | 50 MPa RC Column (32.5 cm x 32.5 cm) | Column | 50MPa | Concrete Rectangular | 325 | 325 | 1056.3 | 3100 | 0.33 | 801.07 | G300E | 3273600 | 25.69 | G300E | 0 | 0
723 | Story23 | C25 | 50 MPa RC Column (32.5 cm x 32.5 cm) | Column | 50MPa | Concrete Rectangular | 325 | 325 | 1056.3 | 3100 | 0.33 | 801.07 | G300E | 3273600 | 25.69 | G300E | 0 | 0
724 | Story23 | C26 | 50 MPa RC Column (32.5 cm x 32.5 cm) | Column | 50MPa | Concrete Rectangular | 325 | 325 | 1056.3 | 3100 | 0.33 | 801.07 | G300E | 3473033.33 | 27.25 | G300E | 0 | 0
725 | Story23 | C27 | 50 MPa RC Column (32.5 cm x 32.5 cm) | Column | 50MPa | Concrete Rectangular | 325 | 325 | 1056.3 | 3100 | 0.33 | 801.07 | G300E | 3273600 | 25.69 | G300E | 0 | 0
726 | Story23 | C3 | 50 MPa RC Column (32.5 cm x 32.5 cm) | Column | 50MPa | Concrete Rectangular | 325 | 325 | 1056.3 | 3100 | 0.33 | 801.07 | G300E | 3535033.33 | 27.74 | G300E | 0 | 0
727 | Story23 | C30 | 50 MPa RC Column (32.5 cm x 32.5 cm) | Column | 50MPa | Concrete Rectangular | 325 | 325 | 1056.3 | 3100 | 0.33 | 801.07 | G300E | 3273600 | 25.69 | G300E | 0 | 0
728 | Story23 | C31 | 50 MPa RC Column (32.5 cm x 32.5 cm) | Column | 50MPa | Concrete Rectangular | 325 | 325 | 1056.3 | 3100 | 0.33 | 801.07 | G300E | 3467866.67 | 27.21 | G300E | 0 | 0
729 | Story23 | C32 | 50 MPa RC Column (32.5 cm x 32.5 cm) | Column | 50MPa | Concrete Rectangular | 325 | 325 | 1056.3 | 3100 | 0.33 | 801.07 | G300E | 3273600 | 25.69 | G300E | 0 | 0
730 | Story23 | C33 | 50 MPa RC Column (32.5 cm x 32.5 cm) | Column | 50MPa | Concrete Rectangular | 325 | 325 | 1056.3 | 3100 | 0.33 | 801.07 | G300E | 3273600 | 25.69 | G300E | 0 | 0
731 | Story23 | C34 | 50 MPa RC Column (32.5 cm x 32.5 cm) | Column | 50MPa | Concrete Rectangular | 325 | 325 | 1056.3 | 3100 | 0.33 | 801.07 | G300E | 3273600 | 25.69 | G300E | 0 | 0
732 | Story23 | C35 | 50 MPa RC Column (32.5 cm x 32.5 cm) | Column | 50MPa | Concrete Rectangular | 325 | 325 | 1056.3 | 3100 | 0.33 | 801.07 | G300E | 3273600 | 25.69 | G300E | 0 | 0
733 | Story23 | C36 | 50 MPa RC Column (32.5 cm x 32.5 cm) | Column | 50MPa | Concrete Rectangular | 325 | 325 | 1056.3 | 3100 | 0.33 | 801.07 | G300E | 3273600 | 25.69 | G300E | 0 | 0
734 | Story23 | C37 | 50 MPa RC Column (32.5 cm x 32.5 cm) | Column | 50MPa | Concrete Rectangular | 325 | 325 | 1056.3 | 3100 | 0.33 | 801.07 | G300E | 3273600 | 25.69 | G300E | 0 | 0
735 | Story23 | C38 | 50 MPa RC Column (32.5 cm x 32.5 cm) | Column | 50MPa | Concrete Rectangular | 325 | 325 | 1056.3 | 3100 | 0.33 | 801.07 | G300E | 3273600 | 25.69 | G300E | 0 | 0
736 | Story23 | C39 | 50 MPa RC Column (32.5 cm x 32.5 cm) | Column | 50MPa | Concrete Rectangular | 325 | 325 | 1056.3 | 3100 | 0.33 | 801.07 | G300E | 3273600 | 25.69 | G300E | 0 | 0
737 | Story23 | C4 | 50 MPa RC Column (32.5 cm x 32.5 cm) | Column | 50MPa | Concrete Rectangular | 325 | 325 | 1056.3 | 3100 | 0.33 | 801.07 | G300E | 3273600 | 25.69 | G300E | 0 | 0
738 | Story23 | C40 | 50 MPa RC Column (32.5 cm x 32.5 cm) | Column | 50MPa | Concrete Rectangular | 325 | 325 | 1056.3 | 3100 | 0.33 | 801.07 | G300E | 3273600 | 25.69 | G300E | 0 | 0
739 | Story23 | C41 | 50 MPa RC Column (32.5 cm x 32.5 cm) | Column | 50MPa | Concrete Rectangular | 325 | 325 | 1056.3 | 3100 | 0.33 | 801.07 | G300E | 3273600 | 25.69 | G300E | 0 | 0
740 | Story23 | C42 | 50 MPa RC Column (32.5 cm x 32.5 cm) | Column | 50MPa | Concrete Rectangular | 325 | 325 | 1056.3 | 3100 | 0.33 | 801.07 | G300E | 7470380 | 58.62 | G300E | 76368.5 | 0.6
741 | Story23 | C43 | 50 MPa RC Column (32.5 cm x 32.5 cm) | Column | 50MPa | Concrete Rectangular | 325 | 325 | 1056.3 | 3100 | 0.33 | 801.07 | G300E | 3538133.33 | 27.76 | G300E | 0 | 0
742 | Story23 | C44 | 50 MPa RC Column (32.5 cm x 32.5 cm) | Column | 50MPa | Concrete Rectangular | 325 | 325 | 1056.3 | 3100 | 0.33 | 801.07 | G300E | 3273600 | 25.69 | G300E | 0 | 0
743 | Story23 | C45 | 50 MPa RC Column (32.5 cm x 32.5 cm) | Column | 50MPa | Concrete Rectangular | 325 | 325 | 1056.3 | 3100 | 0.33 | 801.07 | G300E | 3273600 | 25.69 | G300E | 0 | 0
744 | Story23 | C46 | 50 MPa RC Column (32.5 cm x 32.5 cm) | Column | 50MPa | Concrete Rectangular | 325 | 325 | 1056.3 | 3100 | 0.33 | 801.07 | G300E | 3532966.67 | 27.72 | G300E | 0 | 0
745 | Story23 | C47 | 50 MPa RC Column (32.5 cm x 32.5 cm) | Column | 50MPa | Concrete Rectangular | 325 | 325 | 1056.3 | 3100 | 0.33 | 801.07 | G300E | 7471000 | 58.62 | G300E | 76368.5 | 0.6
746 | Story23 | C48 | 50 MPa RC Column (32.5 cm x 32.5 cm) | Column | 50MPa | Concrete Rectangular | 325 | 325 | 1056.3 | 3100 | 0.33 | 801.07 | G300E | 3273600 | 25.69 | G300E | 0 | 0
747 | Story23 | C5 | 50 MPa RC Column (32.5 cm x 32.5 cm) | Column | 50MPa | Concrete Rectangular | 325 | 325 | 1056.3 | 3100 | 0.33 | 801.07 | G300E | 3273600 | 25.69 | G300E | 0 | 0
748 | Story23 | C6 | 50 MPa RC Column (32.5 cm x 32.5 cm) | Column | 50MPa | Concrete Rectangular | 325 | 325 | 1056.3 | 3100 | 0.33 | 801.07 | G300E | 3531933.33 | 27.71 | G300E | 0 | 0
749 | Story23 | C7 | 50 MPa RC Column (32.5 cm x 32.5 cm) | Column | 50MPa | Concrete Rectangular | 325 | 325 | 1056.3 | 3100 | 0.33 | 801.07 | G300E | 7471620 | 58.63 | G300E | 76368.5 | 0.6
750 | Story23 | C8 | 50 MPa RC Column (32.5 cm x 32.5 cm) | Column | 50MPa | Concrete Rectangular | 325 | 325 | 1056.3 | 3100 | 0.33 | 801.07 | G300E | 3273600 | 25.69 | G300E | 0 | 0
751 | Story23 | C9 | 50 MPa RC Column (32.5 cm x 32.5 cm) | Column | 50MPa | Concrete Rectangular | 325 | 325 | 1056.3 | 3100 | 0.33 | 801.07 | G300E | 3273600 | 25.69 | G300E | 0 | 0
752 | Story24 | C1 | 50 MPa RC Column (32.5 cm x 32.5 cm) | Column | 50MPa | Concrete Rectangular | 325 | 325 | 1056.3 | 3100 | 0.33 | 801.07 | G300E | 3273600 | 25.69 | G300E | 0 | 0
753 | Story24 | C10 | 50 MPa RC Column (32.5 cm x 32.5 cm) | Column | 50MPa | Concrete Rectangular | 325 | 325 | 1056.3 | 3100 | 0.33 | 801.07 | G300E | 3273600 | 25.69 | G300E | 0 | 0
754 | Story24 | C11 | 50 MPa RC Column (32.5 cm x 32.5 cm) | Column | 50MPa | Concrete Rectangular | 325 | 325 | 1056.3 | 3100 | 0.33 | 801.07 | G300E | 3273600 | 25.69 | G300E | 0 | 0
755 | Story24 | C12 | 50 MPa RC Column (32.5 cm x 32.5 cm) | Column | 50MPa | Concrete Rectangular | 325 | 325 | 1056.3 | 3100 | 0.33 | 801.07 | G300E | 3273600 | 25.69 | G300E | 0 | 0
756 | Story24 | C13 | 50 MPa RC Column (32.5 cm x 32.5 cm) | Column | 50MPa | Concrete Rectangular | 325 | 325 | 1056.3 | 3100 | 0.33 | 801.07 | G300E | 3273600 | 25.69 | G300E | 0 | 0
757 | Story24 | C14 | 50 MPa RC Column (32.5 cm x 32.5 cm) | Column | 50MPa | Concrete Rectangular | 325 | 325 | 1056.3 | 3100 | 0.33 | 801.07 | G300E | 3273600 | 25.69 | G300E | 0 | 0
758 | Story24 | C15 | 50 MPa RC Column (32.5 cm x 32.5 cm) | Column | 50MPa | Concrete Rectangular | 325 | 325 | 1056.3 | 3100 | 0.33 | 801.07 | G300E | 3273600 | 25.69 | G300E | 0 | 0
759 | Story24 | C16 | 50 MPa RC Column (32.5 cm x 32.5 cm) | Column | 50MPa | Concrete Rectangular | 325 | 325 | 1056.3 | 3100 | 0.33 | 801.07 | G300E | 3273600 | 25.69 | G300E | 0 | 0
760 | Story24 | C17 | 50 MPa RC Column (32.5 cm x 32.5 cm) | Column | 50MPa | Concrete Rectangular | 325 | 325 | 1056.3 | 3100 | 0.33 | 801.07 | G300E | 7755166.67 | 60.85 | G300E | 0 | 0
761 | Story24 | C18 | 50 MPa RC Column (32.5 cm x 32.5 cm) | Column | 50MPa | Concrete Rectangular | 325 | 325 | 1056.3 | 3100 | 0.33 | 801.07 | G300E | 3273600 | 25.69 | G300E | 0 | 0
762 | Story24 | C19 | 50 MPa RC Column (32.5 cm x 32.5 cm) | Column | 50MPa | Concrete Rectangular | 325 | 325 | 1056.3 | 3100 | 0.33 | 801.07 | G300E | 3273600 | 25.69 | G300E | 0 | 0
763 | Story24 | C2 | 50 MPa RC Column (32.5 cm x 32.5 cm) | Column | 50MPa | Concrete Rectangular | 325 | 325 | 1056.3 | 3100 | 0.33 | 801.07 | G300E | 3899800 | 30.6 | G300E | 0 | 0
764 | Story24 | C22 | 50 MPa RC Column (32.5 cm x 32.5 cm) | Column | 50MPa | Concrete Rectangular | 325 | 325 | 1056.3 | 3100 | 0.33 | 801.07 | G300E | 3273600 | 25.69 | G300E | 0 | 0
765 | Story24 | C23 | 50 MPa RC Column (32.5 cm x 32.5 cm) | Column | 50MPa | Concrete Rectangular | 325 | 325 | 1056.3 | 3100 | 0.33 | 801.07 | G300E | 3273600 | 25.69 | G300E | 0 | 0
766 | Story24 | C24 | 50 MPa RC Column (32.5 cm x 32.5 cm) | Column | 50MPa | Concrete Rectangular | 325 | 325 | 1056.3 | 3100 | 0.33 | 801.07 | G300E | 7750000 | 60.81 | G300E | 0 | 0
767 | Story24 | C25 | 50 MPa RC Column (32.5 cm x 32.5 cm) | Column | 50MPa | Concrete Rectangular | 325 | 325 | 1056.3 | 3100 | 0.33 | 801.07 | G300E | 7761366.67 | 60.9 | G300E | 0 | 0
768 | Story24 | C26 | 50 MPa RC Column (32.5 cm x 32.5 cm) | Column | 50MPa | Concrete Rectangular | 325 | 325 | 1056.3 | 3100 | 0.33 | 801.07 | G300E | 3273600 | 25.69 | G300E | 0 | 0
769 | Story24 | C27 | 50 MPa RC Column (32.5 cm x 32.5 cm) | Column | 50MPa | Concrete Rectangular | 325 | 325 | 1056.3 | 3100 | 0.33 | 801.07 | G300E | 3273600 | 25.69 | G300E | 0 | 0
770 | Story24 | C3 | 50 MPa RC Column (32.5 cm x 32.5 cm) | Column | 50MPa | Concrete Rectangular | 325 | 325 | 1056.3 | 3100 | 0.33 | 801.07 | G300E | 3273600 | 25.69 | G300E | 519294.29 | 4.07
771 | Story24 | C30 | 50 MPa RC Column (32.5 cm x 32.5 cm) | Column | 50MPa | Concrete Rectangular | 325 | 325 | 1056.3 | 3100 | 0.33 | 801.07 | G300E | 3273600 | 25.69 | G300E | 0 | 0
772 | Story24 | C31 | 50 MPa RC Column (32.5 cm x 32.5 cm) | Column | 50MPa | Concrete Rectangular | 325 | 325 | 1056.3 | 3100 | 0.33 | 801.07 | G300E | 3273600 | 25.69 | G300E | 0 | 0
773 | Story24 | C32 | 50 MPa RC Column (32.5 cm x 32.5 cm) | Column | 50MPa | Concrete Rectangular | 325 | 325 | 1056.3 | 3100 | 0.33 | 801.07 | G300E | 7745866.67 | 60.78 | G300E | 0 | 0
774 | Story24 | C33 | 50 MPa RC Column (32.5 cm x 32.5 cm) | Column | 50MPa | Concrete Rectangular | 325 | 325 | 1056.3 | 3100 | 0.33 | 801.07 | G300E | 3273600 | 25.69 | G300E | 0 | 0
775 | Story24 | C34 | 50 MPa RC Column (32.5 cm x 32.5 cm) | Column | 50MPa | Concrete Rectangular | 325 | 325 | 1056.3 | 3100 | 0.33 | 801.07 | G300E | 3273600 | 25.69 | G300E | 0 | 0
776 | Story24 | C35 | 50 MPa RC Column (32.5 cm x 32.5 cm) | Column | 50MPa | Concrete Rectangular | 325 | 325 | 1056.3 | 3100 | 0.33 | 801.07 | G300E | 3273600 | 25.69 | G300E | 0 | 0
777 | Story24 | C36 | 50 MPa RC Column (32.5 cm x 32.5 cm) | Column | 50MPa | Concrete Rectangular | 325 | 325 | 1056.3 | 3100 | 0.33 | 801.07 | G300E | 3273600 | 25.69 | G300E | 0 | 0
778 | Story24 | C37 | 50 MPa RC Column (32.5 cm x 32.5 cm) | Column | 50MPa | Concrete Rectangular | 325 | 325 | 1056.3 | 3100 | 0.33 | 801.07 | G300E | 3273600 | 25.69 | G300E | 0 | 0
779 | Story24 | C38 | 50 MPa RC Column (32.5 cm x 32.5 cm) | Column | 50MPa | Concrete Rectangular | 325 | 325 | 1056.3 | 3100 | 0.33 | 801.07 | G300E | 3273600 | 25.69 | G300E | 0 | 0
780 | Story24 | C39 | 50 MPa RC Column (32.5 cm x 32.5 cm) | Column | 50MPa | Concrete Rectangular | 325 | 325 | 1056.3 | 3100 | 0.33 | 801.07 | G300E | 3273600 | 25.69 | G300E | 0 | 0
781 | Story24 | C4 | 50 MPa RC Column (32.5 cm x 32.5 cm) | Column | 50MPa | Concrete Rectangular | 325 | 325 | 1056.3 | 3100 | 0.33 | 801.07 | G300E | 6994633.33 | 54.88 | G300E | 0 | 0
782 | Story24 | C40 | 50 MPa RC Column (32.5 cm x 32.5 cm) | Column | 50MPa | Concrete Rectangular | 325 | 325 | 1056.3 | 3100 | 0.33 | 801.07 | G300E | 3273600 | 25.69 | G300E | 0 | 0
783 | Story24 | C41 | 50 MPa RC Column (32.5 cm x 32.5 cm) | Column | 50MPa | Concrete Rectangular | 325 | 325 | 1056.3 | 3100 | 0.33 | 801.07 | G300E | 3273600 | 25.69 | G300E | 0 | 0
784 | Story24 | C42 | 50 MPa RC Column (32.5 cm x 32.5 cm) | Column | 50MPa | Concrete Rectangular | 325 | 325 | 1056.3 | 3100 | 0.33 | 801.07 | G300E | 3920466.67 | 30.76 | G300E | 0 | 0
785 | Story24 | C43 | 50 MPa RC Column (32.5 cm x 32.5 cm) | Column | 50MPa | Concrete Rectangular | 325 | 325 | 1056.3 | 3100 | 0.33 | 801.07 | G300E | 3273600 | 25.69 | G300E | 520013.93 | 4.08
786 | Story24 | C44 | 50 MPa RC Column (32.5 cm x 32.5 cm) | Column | 50MPa | Concrete Rectangular | 325 | 325 | 1056.3 | 3100 | 0.33 | 801.07 | G300E | 7010133.33 | 55 | G300E | 0 | 0
787 | Story24 | C45 | 50 MPa RC Column (32.5 cm x 32.5 cm) | Column | 50MPa | Concrete Rectangular | 325 | 325 | 1056.3 | 3100 | 0.33 | 801.07 | G300E | 7006000 | 54.97 | G300E | 0 | 0
788 | Story24 | C46 | 50 MPa RC Column (32.5 cm x 32.5 cm) | Column | 50MPa | Concrete Rectangular | 325 | 325 | 1056.3 | 3100 | 0.33 | 801.07 | G300E | 3273600 | 25.69 | G300E | 518862.5 | 4.07
789 | Story24 | C47 | 50 MPa RC Column (32.5 cm x 32.5 cm) | Column | 50MPa | Concrete Rectangular | 325 | 325 | 1056.3 | 3100 | 0.33 | 801.07 | G300E | 3910133.33 | 30.68 | G300E | 0 | 0
790 | Story24 | C48 | 50 MPa RC Column (32.5 cm x 32.5 cm) | Column | 50MPa | Concrete Rectangular | 325 | 325 | 1056.3 | 3100 | 0.33 | 801.07 | G300E | 3273600 | 25.69 | G300E | 0 | 0
791 | Story24 | C5 | 50 MPa RC Column (32.5 cm x 32.5 cm) | Column | 50MPa | Concrete Rectangular | 325 | 325 | 1056.3 | 3100 | 0.33 | 801.07 | G300E | 7001866.67 | 54.94 | G300E | 0 | 0
792 | Story24 | C6 | 50 MPa RC Column (32.5 cm x 32.5 cm) | Column | 50MPa | Concrete Rectangular | 325 | 325 | 1056.3 | 3100 | 0.33 | 801.07 | G300E | 3273600 | 25.69 | G300E | 519150.36 | 4.07
793 | Story24 | C7 | 50 MPa RC Column (32.5 cm x 32.5 cm) | Column | 50MPa | Concrete Rectangular | 325 | 325 | 1056.3 | 3100 | 0.33 | 801.07 | G300E | 3916333.33 | 30.73 | G300E | 0 | 0
794 | Story24 | C8 | 50 MPa RC Column (32.5 cm x 32.5 cm) | Column | 50MPa | Concrete Rectangular | 325 | 325 | 1056.3 | 3100 | 0.33 | 801.07 | G300E | 3273600 | 25.69 | G300E | 0 | 0
795 | Story24 | C9 | 50 MPa RC Column (32.5 cm x 32.5 cm) | Column | 50MPa | Concrete Rectangular | 325 | 325 | 1056.3 | 3100 | 0.33 | 801.07 | G300E | 3273600 | 25.69 | G300E | 0 | 0
796 | Story25 | C1 | 50 MPa RC Column (32.5 cm x 32.5 cm) | Column | 50MPa | Concrete Rectangular | 325 | 325 | 1056.3 | 3100 | 0.33 | 801.07 | G300E | 3273600 | 25.69 | G300E | 0 | 0
797 | Story25 | C10 | 50 MPa RC Column (32.5 cm x 32.5 cm) | Column | 50MPa | Concrete Rectangular | 325 | 325 | 1056.3 | 3100 | 0.33 | 801.07 | G300E | 3273600 | 25.69 | G300E | 0 | 0
798 | Story25 | C11 | 50 MPa RC Column (32.5 cm x 32.5 cm) | Column | 50MPa | Concrete Rectangular | 325 | 325 | 1056.3 | 3100 | 0.33 | 801.07 | G300E | 3273600 | 25.69 | G300E | 0 | 0
799 | Story25 | C12 | 50 MPa RC Column (32.5 cm x 32.5 cm) | Column | 50MPa | Concrete Rectangular | 325 | 325 | 1056.3 | 3100 | 0.33 | 801.07 | G300E | 3273600 | 25.69 | G300E | 0 | 0
800 | Story25 | C13 | 50 MPa RC Column (32.5 cm x 32.5 cm) | Column | 50MPa | Concrete Rectangular | 325 | 325 | 1056.3 | 3100 | 0.33 | 801.07 | G300E | 3273600 | 25.69 | G300E | 0 | 0
801 | Story25 | C14 | 50 MPa RC Column (32.5 cm x 32.5 cm) | Column | 50MPa | Concrete Rectangular | 325 | 325 | 1056.3 | 3100 | 0.33 | 801.07 | G300E | 3273600 | 25.69 | G300E | 0 | 0
802 | Story25 | C15 | 50 MPa RC Column (32.5 cm x 32.5 cm) | Column | 50MPa | Concrete Rectangular | 325 | 325 | 1056.3 | 3100 | 0.33 | 801.07 | G300E | 3273600 | 25.69 | G300E | 0 | 0
803 | Story25 | C16 | 50 MPa RC Column (32.5 cm x 32.5 cm) | Column | 50MPa | Concrete Rectangular | 325 | 325 | 1056.3 | 3100 | 0.33 | 801.07 | G300E | 3273600 | 25.69 | G300E | 0 | 0
804 | Story25 | C17 | 50 MPa RC Column (32.5 cm x 32.5 cm) | Column | 50MPa | Concrete Rectangular | 325 | 325 | 1056.3 | 3100 | 0.33 | 801.07 | G300E | 6463500 | 50.72 | G300E | 0 | 0
805 | Story25 | C18 | 50 MPa RC Column (32.5 cm x 32.5 cm) | Column | 50MPa | Concrete Rectangular | 325 | 325 | 1056.3 | 3100 | 0.33 | 801.07 | G300E | 3273600 | 25.69 | G300E | 0 | 0
806 | Story25 | C19 | 50 MPa RC Column (32.5 cm x 32.5 cm) | Column | 50MPa | Concrete Rectangular | 325 | 325 | 1056.3 | 3100 | 0.33 | 801.07 | G300E | 3273600 | 25.69 | G300E | 0 | 0
807 | Story25 | C2 | 50 MPa RC Column (32.5 cm x 32.5 cm) | Column | 50MPa | Concrete Rectangular | 325 | 325 | 1056.3 | 3100 | 0.33 | 801.07 | G300E | 6493260 | 50.95 | G300E | 319780.5 | 2.51
808 | Story25 | C22 | 50 MPa RC Column (32.5 cm x 32.5 cm) | Column | 50MPa | Concrete Rectangular | 325 | 325 | 1056.3 | 3100 | 0.33 | 801.07 | G300E | 3273600 | 25.69 | G300E | 0 | 0
809 | Story25 | C23 | 50 MPa RC Column (32.5 cm x 32.5 cm) | Column | 50MPa | Concrete Rectangular | 325 | 325 | 1056.3 | 3100 | 0.33 | 801.07 | G300E | 3273600 | 25.69 | G300E | 0 | 0
810 | Story25 | C24 | 50 MPa RC Column (32.5 cm x 32.5 cm) | Column | 50MPa | Concrete Rectangular | 325 | 325 | 1056.3 | 3100 | 0.33 | 801.07 | G300E | 6462466.67 | 50.71 | G300E | 0 | 0
811 | Story25 | C25 | 50 MPa RC Column (32.5 cm x 32.5 cm) | Column | 50MPa | Concrete Rectangular | 325 | 325 | 1056.3 | 3100 | 0.33 | 801.07 | G300E | 6466600 | 50.74 | G300E | 0 | 0
812 | Story25 | C26 | 50 MPa RC Column (32.5 cm x 32.5 cm) | Column | 50MPa | Concrete Rectangular | 325 | 325 | 1056.3 | 3100 | 0.33 | 801.07 | G300E | 3273600 | 25.69 | G300E | 0 | 0
813 | Story25 | C27 | 50 MPa RC Column (32.5 cm x 32.5 cm) | Column | 50MPa | Concrete Rectangular | 325 | 325 | 1056.3 | 3100 | 0.33 | 801.07 | G300E | 3273600 | 25.69 | G300E | 0 | 0
814 | Story25 | C3 | 50 MPa RC Column (32.5 cm x 32.5 cm) | Column | 50MPa | Concrete Rectangular | 325 | 325 | 1056.3 | 3100 | 0.33 | 801.07 | G300E | 3273600 | 25.69 | G300E | 0 | 0
815 | Story25 | C30 | 50 MPa RC Column (32.5 cm x 32.5 cm) | Column | 50MPa | Concrete Rectangular | 325 | 325 | 1056.3 | 3100 | 0.33 | 801.07 | G300E | 3273600 | 25.69 | G300E | 0 | 0
816 | Story25 | C31 | 50 MPa RC Column (32.5 cm x 32.5 cm) | Column | 50MPa | Concrete Rectangular | 325 | 325 | 1056.3 | 3100 | 0.33 | 801.07 | G300E | 3273600 | 25.69 | G300E | 0 | 0
817 | Story25 | C32 | 50 MPa RC Column (32.5 cm x 32.5 cm) | Column | 50MPa | Concrete Rectangular | 325 | 325 | 1056.3 | 3100 | 0.33 | 801.07 | G300E | 6462466.67 | 50.71 | G300E | 0 | 0
818 | Story25 | C33 | 50 MPa RC Column (32.5 cm x 32.5 cm) | Column | 50MPa | Concrete Rectangular | 325 | 325 | 1056.3 | 3100 | 0.33 | 801.07 | G300E | 3273600 | 25.69 | G300E | 0 | 0
819 | Story25 | C34 | 50 MPa RC Column (32.5 cm x 32.5 cm) | Column | 50MPa | Concrete Rectangular | 325 | 325 | 1056.3 | 3100 | 0.33 | 801.07 | G300E | 3273600 | 25.69 | G300E | 0 | 0
820 | Story25 | C35 | 50 MPa RC Column (32.5 cm x 32.5 cm) | Column | 50MPa | Concrete Rectangular | 325 | 325 | 1056.3 | 3100 | 0.33 | 801.07 | G300E | 3273600 | 25.69 | G300E | 0 | 0
821 | Story25 | C36 | 50 MPa RC Column (32.5 cm x 32.5 cm) | Column | 50MPa | Concrete Rectangular | 325 | 325 | 1056.3 | 3100 | 0.33 | 801.07 | G300E | 3273600 | 25.69 | G300E | 0 | 0
822 | Story25 | C37 | 50 MPa RC Column (32.5 cm x 32.5 cm) | Column | 50MPa | Concrete Rectangular | 325 | 325 | 1056.3 | 3100 | 0.33 | 801.07 | G300E | 3273600 | 25.69 | G300E | 0 | 0
823 | Story25 | C38 | 50 MPa RC Column (32.5 cm x 32.5 cm) | Column | 50MPa | Concrete Rectangular | 325 | 325 | 1056.3 | 3100 | 0.33 | 801.07 | G300E | 3273600 | 25.69 | G300E | 0 | 0
824 | Story25 | C39 | 50 MPa RC Column (32.5 cm x 32.5 cm) | Column | 50MPa | Concrete Rectangular | 325 | 325 | 1056.3 | 3100 | 0.33 | 801.07 | G300E | 3273600 | 25.69 | G300E | 0 | 0
825 | Story25 | C4 | 50 MPa RC Column (32.5 cm x 32.5 cm) | Column | 50MPa | Concrete Rectangular | 325 | 325 | 1056.3 | 3100 | 0.33 | 801.07 | G300E | 7225066.67 | 56.69 | G300E | 0 | 0
826 | Story25 | C40 | 50 MPa RC Column (32.5 cm x 32.5 cm) | Column | 50MPa | Concrete Rectangular | 325 | 325 | 1056.3 | 3100 | 0.33 | 801.07 | G300E | 3273600 | 25.69 | G300E | 0 | 0
827 | Story25 | C41 | 50 MPa RC Column (32.5 cm x 32.5 cm) | Column | 50MPa | Concrete Rectangular | 325 | 325 | 1056.3 | 3100 | 0.33 | 801.07 | G300E | 3273600 | 25.69 | G300E | 0 | 0
828 | Story25 | C42 | 50 MPa RC Column (32.5 cm x 32.5 cm) | Column | 50MPa | Concrete Rectangular | 325 | 325 | 1056.3 | 3100 | 0.33 | 801.07 | G300E | 6434360 | 50.49 | G300E | 312929.5 | 2.46
829 | Story25 | C43 | 50 MPa RC Column (32.5 cm x 32.5 cm) | Column | 50MPa | Concrete Rectangular | 325 | 325 | 1056.3 | 3100 | 0.33 | 801.07 | G300E | 3273600 | 25.69 | G300E | 0 | 0
830 | Story25 | C44 | 50 MPa RC Column (32.5 cm x 32.5 cm) | Column | 50MPa | Concrete Rectangular | 325 | 325 | 1056.3 | 3100 | 0.33 | 801.07 | G300E | 7235400 | 56.77 | G300E | 0 | 0
831 | Story25 | C45 | 50 MPa RC Column (32.5 cm x 32.5 cm) | Column | 50MPa | Concrete Rectangular | 325 | 325 | 1056.3 | 3100 | 0.33 | 801.07 | G300E | 7233333.33 | 56.76 | G300E | 0 | 0
832 | Story25 | C46 | 50 MPa RC Column (32.5 cm x 32.5 cm) | Column | 50MPa | Concrete Rectangular | 325 | 325 | 1056.3 | 3100 | 0.33 | 801.07 | G300E | 3273600 | 25.69 | G300E | 0 | 0
833 | Story25 | C47 | 50 MPa RC Column (32.5 cm x 32.5 cm) | Column | 50MPa | Concrete Rectangular | 325 | 325 | 1056.3 | 3100 | 0.33 | 801.07 | G300E | 6430020 | 50.45 | G300E | 312929.5 | 2.46
834 | Story25 | C48 | 50 MPa RC Column (32.5 cm x 32.5 cm) | Column | 50MPa | Concrete Rectangular | 325 | 325 | 1056.3 | 3100 | 0.33 | 801.07 | G300E | 3273600 | 25.69 | G300E | 0 | 0
835 | Story25 | C5 | 50 MPa RC Column (32.5 cm x 32.5 cm) | Column | 50MPa | Concrete Rectangular | 325 | 325 | 1056.3 | 3100 | 0.33 | 801.07 | G300E | 7228166.67 | 56.71 | G300E | 0 | 0
836 | Story25 | C6 | 50 MPa RC Column (32.5 cm x 32.5 cm) | Column | 50MPa | Concrete Rectangular | 325 | 325 | 1056.3 | 3100 | 0.33 | 801.07 | G300E | 3273600 | 25.69 | G300E | 0 | 0
837 | Story25 | C7 | 50 MPa RC Column (32.5 cm x 32.5 cm) | Column | 50MPa | Concrete Rectangular | 325 | 325 | 1056.3 | 3100 | 0.33 | 801.07 | G300E | 6430640 | 50.46 | G300E | 312929.5 | 2.46
838 | Story25 | C8 | 50 MPa RC Column (32.5 cm x 32.5 cm) | Column | 50MPa | Concrete Rectangular | 325 | 325 | 1056.3 | 3100 | 0.33 | 801.07 | G300E | 3273600 | 25.69 | G300E | 0 | 0
839 | Story25 | C9 | 50 MPa RC Column (32.5 cm x 32.5 cm) | Column | 50MPa | Concrete Rectangular | 325 | 325 | 1056.3 | 3100 | 0.33 | 801.07 | G300E | 3273600 | 25.69 | G300E | 0 | 0
840 | Story26 | C1 | 50 MPa RC Column (32.5 cm x 32.5 cm) | Column | 50MPa | Concrete Rectangular | 325 | 325 | 1056.3 | 3100 | 0.33 | 801.07 | G300E | 3273600 | 25.69 | G300E | 0 | 0
841 | Story26 | C10 | 50 MPa RC Column (32.5 cm x 32.5 cm) | Column | 50MPa | Concrete Rectangular | 325 | 325 | 1056.3 | 3100 | 0.33 | 801.07 | G300E | 3273600 | 25.69 | G300E | 0 | 0
842 | Story26 | C11 | 50 MPa RC Column (32.5 cm x 32.5 cm) | Column | 50MPa | Concrete Rectangular | 325 | 325 | 1056.3 | 3100 | 0.33 | 801.07 | G300E | 3273600 | 25.69 | G300E | 0 | 0
843 | Story26 | C12 | 50 MPa RC Column (32.5 cm x 32.5 cm) | Column | 50MPa | Concrete Rectangular | 325 | 325 | 1056.3 | 3100 | 0.33 | 801.07 | G300E | 3273600 | 25.69 | G300E | 0 | 0
844 | Story26 | C13 | 50 MPa RC Column (32.5 cm x 32.5 cm) | Column | 50MPa | Concrete Rectangular | 325 | 325 | 1056.3 | 3100 | 0.33 | 801.07 | G300E | 3273600 | 25.69 | G300E | 0 | 0
845 | Story26 | C14 | 50 MPa RC Column (32.5 cm x 32.5 cm) | Column | 50MPa | Concrete Rectangular | 325 | 325 | 1056.3 | 3100 | 0.33 | 801.07 | G300E | 3273600 | 25.69 | G300E | 0 | 0
846 | Story26 | C15 | 50 MPa RC Column (32.5 cm x 32.5 cm) | Column | 50MPa | Concrete Rectangular | 325 | 325 | 1056.3 | 3100 | 0.33 | 801.07 | G300E | 3273600 | 25.69 | G300E | 0 | 0
847 | Story26 | C16 | 50 MPa RC Column (32.5 cm x 32.5 cm) | Column | 50MPa | Concrete Rectangular | 325 | 325 | 1056.3 | 3100 | 0.33 | 801.07 | G300E | 14784933.33 | 116.01 | G300E | 167916.67 | 1.32
848 | Story26 | C17 | 50 MPa RC Column (32.5 cm x 32.5 cm) | Column | 50MPa | Concrete Rectangular | 325 | 325 | 1056.3 | 3100 | 0.33 | 801.07 | G300E | 10742533.33 | 84.29 | G300E | 127280.83 | 1
849 | Story26 | C18 | 50 MPa RC Column (32.5 cm x 32.5 cm) | Column | 50MPa | Concrete Rectangular | 325 | 325 | 1056.3 | 3100 | 0.33 | 801.07 | G300E | 3273600 | 25.69 | G300E | 0 | 0
850 | Story26 | C19 | 50 MPa RC Column (32.5 cm x 32.5 cm) | Column | 50MPa | Concrete Rectangular | 325 | 325 | 1056.3 | 3100 | 0.33 | 801.07 | G300E | 4956900 | 38.89 | G300E | 0 | 0
851 | Story26 | C2 | 50 MPa RC Column (32.5 cm x 32.5 cm) | Column | 50MPa | Concrete Rectangular | 325 | 325 | 1056.3 | 3100 | 0.33 | 801.07 | G300E | 12766833.33 | 100.17 | G300E | 127280.83 | 1
852 | Story26 | C22 | 50 MPa RC Column (32.5 cm x 32.5 cm) | Column | 50MPa | Concrete Rectangular | 325 | 325 | 1056.3 | 3100 | 0.33 | 801.07 | G300E | 4939333.33 | 38.76 | G300E | 0 | 0
853 | Story26 | C23 | 50 MPa RC Column (32.5 cm x 32.5 cm) | Column | 50MPa | Concrete Rectangular | 325 | 325 | 1056.3 | 3100 | 0.33 | 801.07 | G300E | 3273600 | 25.69 | G300E | 0 | 0
854 | Story26 | C24 | 50 MPa RC Column (32.5 cm x 32.5 cm) | Column | 50MPa | Concrete Rectangular | 325 | 325 | 1056.3 | 3100 | 0.33 | 801.07 | G300E | 10740466.67 | 84.27 | G300E | 127280.83 | 1
855 | Story26 | C25 | 50 MPa RC Column (32.5 cm x 32.5 cm) | Column | 50MPa | Concrete Rectangular | 325 | 325 | 1056.3 | 3100 | 0.33 | 801.07 | G300E | 10751833.33 | 84.36 | G300E | 127280.83 | 1
856 | Story26 | C26 | 50 MPa RC Column (32.5 cm x 32.5 cm) | Column | 50MPa | Concrete Rectangular | 325 | 325 | 1056.3 | 3100 | 0.33 | 801.07 | G300E | 3273600 | 25.69 | G300E | 0 | 0
857 | Story26 | C27 | 50 MPa RC Column (32.5 cm x 32.5 cm) | Column | 50MPa | Concrete Rectangular | 325 | 325 | 1056.3 | 3100 | 0.33 | 801.07 | G300E | 4960000 | 38.92 | G300E | 0 | 0
858 | Story26 | C3 | 50 MPa RC Column (32.5 cm x 32.5 cm) | Column | 50MPa | Concrete Rectangular | 325 | 325 | 1056.3 | 3100 | 0.33 | 801.07 | G300E | 16464100 | 129.18 | G300E | 208216.67 | 1.63
859 | Story26 | C30 | 50 MPa RC Column (32.5 cm x 32.5 cm) | Column | 50MPa | Concrete Rectangular | 325 | 325 | 1056.3 | 3100 | 0.33 | 801.07 | G300E | 4940366.67 | 38.76 | G300E | 0 | 0
860 | Story26 | C31 | 50 MPa RC Column (32.5 cm x 32.5 cm) | Column | 50MPa | Concrete Rectangular | 325 | 325 | 1056.3 | 3100 | 0.33 | 801.07 | G300E | 3273600 | 25.69 | G300E | 0 | 0
861 | Story26 | C32 | 50 MPa RC Column (32.5 cm x 32.5 cm) | Column | 50MPa | Concrete Rectangular | 325 | 325 | 1056.3 | 3100 | 0.33 | 801.07 | G300E | 10738400 | 84.26 | G300E | 127280.83 | 1
862 | Story26 | C33 | 50 MPa RC Column (32.5 cm x 32.5 cm) | Column | 50MPa | Concrete Rectangular | 325 | 325 | 1056.3 | 3100 | 0.33 | 801.07 | G300E | 14799400 | 116.12 | G300E | 168252.5 | 1.32
863 | Story26 | C34 | 50 MPa RC Column (32.5 cm x 32.5 cm) | Column | 50MPa | Concrete Rectangular | 325 | 325 | 1056.3 | 3100 | 0.33 | 801.07 | G300E | 3273600 | 25.69 | G300E | 0 | 0
864 | Story26 | C35 | 50 MPa RC Column (32.5 cm x 32.5 cm) | Column | 50MPa | Concrete Rectangular | 325 | 325 | 1056.3 | 3100 | 0.33 | 801.07 | G300E | 3273600 | 25.69 | G300E | 0 | 0
865 | Story26 | C36 | 50 MPa RC Column (32.5 cm x 32.5 cm) | Column | 50MPa | Concrete Rectangular | 325 | 325 | 1056.3 | 3100 | 0.33 | 801.07 | G300E | 3273600 | 25.69 | G300E | 0 | 0
866 | Story26 | C37 | 50 MPa RC Column (32.5 cm x 32.5 cm) | Column | 50MPa | Concrete Rectangular | 325 | 325 | 1056.3 | 3100 | 0.33 | 801.07 | G300E | 3273600 | 25.69 | G300E | 0 | 0
867 | Story26 | C38 | 50 MPa RC Column (32.5 cm x 32.5 cm) | Column | 50MPa | Concrete Rectangular | 325 | 325 | 1056.3 | 3100 | 0.33 | 801.07 | G300E | 3273600 | 25.69 | G300E | 0 | 0
868 | Story26 | C39 | 50 MPa RC Column (32.5 cm x 32.5 cm) | Column | 50MPa | Concrete Rectangular | 325 | 325 | 1056.3 | 3100 | 0.33 | 801.07 | G300E | 3273600 | 25.69 | G300E | 0 | 0
869 | Story26 | C4 | 50 MPa RC Column (32.5 cm x 32.5 cm) | Column | 50MPa | Concrete Rectangular | 325 | 325 | 1056.3 | 3100 | 0.33 | 801.07 | G300E | 10986400 | 86.2 | G300E | 766707.5 | 6.02
870 | Story26 | C40 | 50 MPa RC Column (32.5 cm x 32.5 cm) | Column | 50MPa | Concrete Rectangular | 325 | 325 | 1056.3 | 3100 | 0.33 | 801.07 | G300E | 14788033.33 | 116.03 | G300E | 167916.67 | 1.32
871 | Story26 | C41 | 50 MPa RC Column (32.5 cm x 32.5 cm) | Column | 50MPa | Concrete Rectangular | 325 | 325 | 1056.3 | 3100 | 0.33 | 801.07 | G300E | 3273600 | 25.69 | G300E | 0 | 0
872 | Story26 | C42 | 50 MPa RC Column (32.5 cm x 32.5 cm) | Column | 50MPa | Concrete Rectangular | 325 | 325 | 1056.3 | 3100 | 0.33 | 801.07 | G300E | 12675900 | 99.46 | G300E | 127280.83 | 1
873 | Story26 | C43 | 50 MPa RC Column (32.5 cm x 32.5 cm) | Column | 50MPa | Concrete Rectangular | 325 | 325 | 1056.3 | 3100 | 0.33 | 801.07 | G300E | 16440333.33 | 129 | G300E | 207880.83 | 1.63
874 | Story26 | C44 | 50 MPa RC Column (32.5 cm x 32.5 cm) | Column | 50MPa | Concrete Rectangular | 325 | 325 | 1056.3 | 3100 | 0.33 | 801.07 | G300E | 10996320 | 86.28 | G300E | 767513.5 | 6.02
875 | Story26 | C45 | 50 MPa RC Column (32.5 cm x 32.5 cm) | Column | 50MPa | Concrete Rectangular | 325 | 325 | 1056.3 | 3100 | 0.33 | 801.07 | G300E | 10994460 | 86.27 | G300E | 767513.5 | 6.02
876 | Story26 | C46 | 50 MPa RC Column (32.5 cm x 32.5 cm) | Column | 50MPa | Concrete Rectangular | 325 | 325 | 1056.3 | 3100 | 0.33 | 801.07 | G300E | 16431033.33 | 128.92 | G300E | 207545 | 1.63
877 | Story26 | C47 | 50 MPa RC Column (32.5 cm x 32.5 cm) | Column | 50MPa | Concrete Rectangular | 325 | 325 | 1056.3 | 3100 | 0.33 | 801.07 | G300E | 12664533.33 | 99.37 | G300E | 127280.83 | 1
878 | Story26 | C48 | 50 MPa RC Column (32.5 cm x 32.5 cm) | Column | 50MPa | Concrete Rectangular | 325 | 325 | 1056.3 | 3100 | 0.33 | 801.07 | G300E | 3273600 | 25.69 | G300E | 0 | 0
879 | Story26 | C5 | 50 MPa RC Column (32.5 cm x 32.5 cm) | Column | 50MPa | Concrete Rectangular | 325 | 325 | 1056.3 | 3100 | 0.33 | 801.07 | G300E | 10989500 | 86.23 | G300E | 766909 | 6.02
880 | Story26 | C6 | 50 MPa RC Column (32.5 cm x 32.5 cm) | Column | 50MPa | Concrete Rectangular | 325 | 325 | 1056.3 | 3100 | 0.33 | 801.07 | G300E | 16426900 | 128.89 | G300E | 207545 | 1.63
881 | Story26 | C7 | 50 MPa RC Column (32.5 cm x 32.5 cm) | Column | 50MPa | Concrete Rectangular | 325 | 325 | 1056.3 | 3100 | 0.33 | 801.07 | G300E | 12664533.33 | 99.37 | G300E | 127280.83 | 1
882 | Story26 | C8 | 50 MPa RC Column (32.5 cm x 32.5 cm) | Column | 50MPa | Concrete Rectangular | 325 | 325 | 1056.3 | 3100 | 0.33 | 801.07 | G300E | 3273600 | 25.69 | G300E | 0 | 0
883 | Story26 | C9 | 50 MPa RC Column (32.5 cm x 32.5 cm) | Column | 50MPa | Concrete Rectangular | 325 | 325 | 1056.3 | 3100 | 0.33 | 801.07 | G300E | 14775633.33 | 115.94 | G300E | 167580.83 | 1.31
884 | Story26 | D17 | 50 MPa RC Column (77.5 cm x 77.5 cm) | Column | 50MPa | Concrete Rectangular | 775 | 775 | 6006.3 | 30680.4 | 18.43 | 45082.36 | G300E | 545712274.8 | 4281.86 | G300E | 0 | 0
885 | Story26 | D18 | 50 MPa RC Column (62.5 cm x 62.5 cm) | Column | 50MPa | Concrete Rectangular | 625 | 625 | 3906.3 | 25104.8 | 9.81 | 23991.59 | G300E | 366036352.27 | 2872.06 | G300E | 0 | 0
886 | Story26 | D19 | 50 MPa RC Column (67.5 cm x 67.5 cm) | Column | 50MPa | Concrete Rectangular | 675 | 675 | 4556.3 | 30680.4 | 13.98 | 34198.79 | G300E | 415552382.27 | 3260.58 | G300E | 0 | 0
887 | Story26 | D20 | 50 MPa RC Column (67.5 cm x 67.5 cm) | Column | 50MPa | Concrete Rectangular | 675 | 675 | 4556.3 | 30680.4 | 13.98 | 34198.79 | G300E | 415351255.2 | 3259 | G300E | 0 | 0
888 | Story26 | D21 | 50 MPa RC Column (77.5 cm x 77.5 cm) | Column | 50MPa | Concrete Rectangular | 775 | 775 | 6006.3 | 30680.4 | 18.43 | 45082.36 | G300E | 545400357.4 | 4279.41 | G300E | 0 | 0
889 | Story26 | D22 | 50 MPa RC Column (62.5 cm x 62.5 cm) | Column | 50MPa | Concrete Rectangular | 625 | 625 | 3906.3 | 25104.8 | 9.81 | 23991.59 | G300E | 367954777.4 | 2887.11 | G300E | 0 | 0
890 | Story26 | D23 | 50 MPa RC Column (65 cm x 65 cm) | Column | 50MPa | Concrete Rectangular | 650 | 650 | 4225 | 25104.8 | 10.61 | 25949.3 | G300E | 398429912.53 | 3126.23 | G300E | 0 | 0
891 | Story26 | D24 | 50 MPa RC Column (65 cm x 65 cm) | Column | 50MPa | Concrete Rectangular | 650 | 650 | 4225 | 25104.8 | 10.61 | 25949.3 | G300E | 398469661.8 | 3126.54 | G300E | 0 | 0
892 | Story26 | D25 | 50 MPa RC Column (65 cm x 65 cm) | Column | 50MPa | Concrete Rectangular | 650 | 650 | 4225 | 25104.8 | 10.61 | 25949.3 | G300E | 397722794 | 3120.68 | G300E | 0 | 0
893 | Story26 | D26 | 50 MPa RC Column (65 cm x 65 cm) | Column | 50MPa | Concrete Rectangular | 650 | 650 | 4225 | 25104.8 | 10.61 | 25949.3 | G300E | 397961289.6 | 3122.55 | G300E | 0 | 0
894 | Story26 | D27 | 50 MPa RC Column (62.5 cm x 62.5 cm) | Column | 50MPa | Concrete Rectangular | 625 | 625 | 3906.3 | 25104.8 | 9.81 | 23991.59 | G300E | 366199533.47 | 2873.34 | G300E | 0 | 0
895 | Story26 | D28 | 50 MPa RC Column (77.5 cm x 77.5 cm) | Column | 50MPa | Concrete Rectangular | 775 | 775 | 6006.3 | 30680.4 | 18.43 | 45082.36 | G300E | 546264522 | 4286.19 | G300E | 0 | 0
896 | Story26 | D29 | 50 MPa RC Column (67.5 cm x 67.5 cm) | Column | 50MPa | Concrete Rectangular | 675 | 675 | 4556.3 | 30680.4 | 13.98 | 34198.79 | G300E | 415354664.13 | 3259.03 | G300E | 0 | 0
897 | Story26 | D30 | 50 MPa RC Column (67.5 cm x 67.5 cm) | Column | 50MPa | Concrete Rectangular | 675 | 675 | 4556.3 | 30680.4 | 13.98 | 34198.79 | G300E | 415301825.67 | 3258.61 | G300E | 0 | 0
898 | Story26 | D31 | 50 MPa RC Column (62.5 cm x 62.5 cm) | Column | 50MPa | Concrete Rectangular | 625 | 625 | 3906.3 | 25104.8 | 9.81 | 23991.59 | G300E | 367542640.27 | 2883.88 | G300E | 0 | 0
899 | Story26 | D32 | 50 MPa RC Column (77.5 cm x 77.5 cm) | Column | 50MPa | Concrete Rectangular | 775 | 775 | 6006.3 | 30680.4 | 18.43 | 45082.36 | G300E | 545702048 | 4281.78 | G300E | 0 | 0
900 | Story3 | C1 | 50 MPa RC Column (67.5 cm x 67.5 cm) | Column | 50MPa | Concrete Rectangular | 675 | 675 | 4556.3 | 3175 | 1.45 | 3539.11 | G300E | 14465300 | 113.5 | G300E | 0 | 0
901 | Story3 | C10 | 50 MPa RC Column (67.5 cm x 67.5 cm) | Column | 50MPa | Concrete Rectangular | 675 | 675 | 4556.3 | 3175 | 1.45 | 3539.11 | G300E | 78154741.67 | 613.23 | G300E | 0 | 0
902 | Story3 | C11 | 50 MPa RC Column (67.5 cm x 67.5 cm) | Column | 50MPa | Concrete Rectangular | 675 | 675 | 4556.3 | 3175 | 1.45 | 3539.11 | G300E | 88521116.67 | 694.57 | G300E | 0 | 0
903 | Story3 | C12 | 50 MPa RC Column (67.5 cm x 67.5 cm) | Column | 50MPa | Concrete Rectangular | 675 | 675 | 4556.3 | 3175 | 1.45 | 3539.11 | G300E | 63242825 | 496.23 | G300E | 0 | 0
904 | Story3 | C13 | 50 MPa RC Column (67.5 cm x 67.5 cm) | Column | 50MPa | Concrete Rectangular | 675 | 675 | 4556.3 | 3175 | 1.45 | 3539.11 | G300E | 63685208.33 | 499.7 | G300E | 0 | 0
905 | Story3 | C14 | 50 MPa RC Column (67.5 cm x 67.5 cm) | Column | 50MPa | Concrete Rectangular | 675 | 675 | 4556.3 | 3175 | 1.45 | 3539.11 | G300E | 87703025 | 688.15 | G300E | 0 | 0
906 | Story3 | C15 | 50 MPa RC Column (67.5 cm x 67.5 cm) | Column | 50MPa | Concrete Rectangular | 675 | 675 | 4556.3 | 3175 | 1.45 | 3539.11 | G300E | 78810908.33 | 618.38 | G300E | 0 | 0
907 | Story3 | C16 | 50 MPa RC Column (67.5 cm x 67.5 cm) | Column | 50MPa | Concrete Rectangular | 675 | 675 | 4556.3 | 3175 | 1.45 | 3539.11 | G300E | 14465300 | 113.5 | G300E | 0 | 0
908 | Story3 | C17 | 50 MPa RC Column (67.5 cm x 67.5 cm) | Column | 50MPa | Concrete Rectangular | 675 | 675 | 4556.3 | 3175 | 1.45 | 3539.11 | G300E | 14465300 | 113.5 | G300E | 0 | 0
909 | Story3 | C18 | 50 MPa RC Column (67.5 cm x 67.5 cm) | Column | 50MPa | Concrete Rectangular | 675 | 675 | 4556.3 | 3175 | 1.45 | 3539.11 | G300E | 92944950 | 729.28 | G300E | 0 | 0
910 | Story3 | C19 | 50 MPa RC Column (67.5 cm x 67.5 cm) | Column | 50MPa | Concrete Rectangular | 675 | 675 | 4556.3 | 3175 | 1.45 | 3539.11 | G300E | 80392058.33 | 630.79 | G300E | 0 | 0
911 | Story3 | C2 | 50 MPa RC Column (67.5 cm x 67.5 cm) | Column | 50MPa | Concrete Rectangular | 675 | 675 | 4556.3 | 3175 | 1.45 | 3539.11 | G300E | 14465300 | 113.5 | G300E | 0 | 0
912 | Story3 | C22 | 50 MPa RC Column (67.5 cm x 67.5 cm) | Column | 50MPa | Concrete Rectangular | 675 | 675 | 4556.3 | 3175 | 1.45 | 3539.11 | G300E | 80940275 | 635.09 | G300E | 0 | 0
913 | Story3 | C23 | 50 MPa RC Column (67.5 cm x 67.5 cm) | Column | 50MPa | Concrete Rectangular | 675 | 675 | 4556.3 | 3175 | 1.45 | 3539.11 | G300E | 93183075 | 731.15 | G300E | 0 | 0
914 | Story3 | C24 | 50 MPa RC Column (67.5 cm x 67.5 cm) | Column | 50MPa | Concrete Rectangular | 675 | 675 | 4556.3 | 3175 | 1.45 | 3539.11 | G300E | 14465300 | 113.5 | G300E | 0 | 0
915 | Story3 | C25 | 50 MPa RC Column (67.5 cm x 67.5 cm) | Column | 50MPa | Concrete Rectangular | 675 | 675 | 4556.3 | 3175 | 1.45 | 3539.11 | G300E | 14465300 | 113.5 | G300E | 0 | 0
916 | Story3 | C26 | 50 MPa RC Column (67.5 cm x 67.5 cm) | Column | 50MPa | Concrete Rectangular | 675 | 675 | 4556.3 | 3175 | 1.45 | 3539.11 | G300E | 93041258.33 | 730.04 | G300E | 0 | 0
917 | Story3 | C27 | 50 MPa RC Column (67.5 cm x 67.5 cm) | Column | 50MPa | Concrete Rectangular | 675 | 675 | 4556.3 | 3175 | 1.45 | 3539.11 | G300E | 80899000 | 634.76 | G300E | 0 | 0
918 | Story3 | C3 | 50 MPa RC Column (67.5 cm x 67.5 cm) | Column | 50MPa | Concrete Rectangular | 675 | 675 | 4556.3 | 3175 | 1.45 | 3539.11 | G300E | 14465300 | 113.5 | G300E | 0 | 0
919 | Story3 | C30 | 50 MPa RC Column (67.5 cm x 67.5 cm) | Column | 50MPa | Concrete Rectangular | 675 | 675 | 4556.3 | 3175 | 1.45 | 3539.11 | G300E | 80939216.67 | 635.08 | G300E | 0 | 0
920 | Story3 | C31 | 50 MPa RC Column (67.5 cm x 67.5 cm) | Column | 50MPa | Concrete Rectangular | 675 | 675 | 4556.3 | 3175 | 1.45 | 3539.11 | G300E | 93186250 | 731.17 | G300E | 0 | 0
921 | Story3 | C32 | 50 MPa RC Column (67.5 cm x 67.5 cm) | Column | 50MPa | Concrete Rectangular | 675 | 675 | 4556.3 | 3175 | 1.45 | 3539.11 | G300E | 14465300 | 113.5 | G300E | 0 | 0
922 | Story3 | C33 | 50 MPa RC Column (67.5 cm x 67.5 cm) | Column | 50MPa | Concrete Rectangular | 675 | 675 | 4556.3 | 3175 | 1.45 | 3539.11 | G300E | 14465300 | 113.5 | G300E | 0 | 0
923 | Story3 | C34 | 50 MPa RC Column (67.5 cm x 67.5 cm) | Column | 50MPa | Concrete Rectangular | 675 | 675 | 4556.3 | 3175 | 1.45 | 3539.11 | G300E | 78696608.33 | 617.48 | G300E | 0 | 0
924 | Story3 | C35 | 50 MPa RC Column (67.5 cm x 67.5 cm) | Column | 50MPa | Concrete Rectangular | 675 | 675 | 4556.3 | 3175 | 1.45 | 3539.11 | G300E | 87680800 | 687.98 | G300E | 0 | 0
925 | Story3 | C36 | 50 MPa RC Column (67.5 cm x 67.5 cm) | Column | 50MPa | Concrete Rectangular | 675 | 675 | 4556.3 | 3175 | 1.45 | 3539.11 | G300E | 63709550 | 499.89 | G300E | 0 | 0
926 | Story3 | C37 | 50 MPa RC Column (67.5 cm x 67.5 cm) | Column | 50MPa | Concrete Rectangular | 675 | 675 | 4556.3 | 3175 | 1.45 | 3539.11 | G300E | 63709550 | 499.89 | G300E | 0 | 0
927 | Story3 | C38 | 50 MPa RC Column (67.5 cm x 67.5 cm) | Column | 50MPa | Concrete Rectangular | 675 | 675 | 4556.3 | 3175 | 1.45 | 3539.11 | G300E | 87698791.67 | 688.12 | G300E | 0 | 0
928 | Story3 | C39 | 50 MPa RC Column (67.5 cm x 67.5 cm) | Column | 50MPa | Concrete Rectangular | 675 | 675 | 4556.3 | 3175 | 1.45 | 3539.11 | G300E | 78809850 | 618.37 | G300E | 0 | 0
929 | Story3 | C4 | 50 MPa RC Column (67.5 cm x 67.5 cm) | Column | 50MPa | Concrete Rectangular | 675 | 675 | 4556.3 | 3175 | 1.45 | 3539.11 | G300E | 14465300 | 113.5 | G300E | 0 | 0
930 | Story3 | C40 | 50 MPa RC Column (67.5 cm x 67.5 cm) | Column | 50MPa | Concrete Rectangular | 675 | 675 | 4556.3 | 3175 | 1.45 | 3539.11 | G300E | 14465300 | 113.5 | G300E | 0 | 0
931 | Story3 | C41 | 50 MPa RC Column (67.5 cm x 67.5 cm) | Column | 50MPa | Concrete Rectangular | 675 | 675 | 4556.3 | 3175 | 1.45 | 3539.11 | G300E | 14465300 | 113.5 | G300E | 0 | 0
932 | Story3 | C42 | 50 MPa RC Column (67.5 cm x 67.5 cm) | Column | 50MPa | Concrete Rectangular | 675 | 675 | 4556.3 | 3175 | 1.45 | 3539.11 | G300E | 14465300 | 113.5 | G300E | 0 | 0
933 | Story3 | C43 | 50 MPa RC Column (67.5 cm x 67.5 cm) | Column | 50MPa | Concrete Rectangular | 675 | 675 | 4556.3 | 3175 | 1.45 | 3539.11 | G300E | 14465300 | 113.5 | G300E | 0 | 0
934 | Story3 | C44 | 50 MPa RC Column (67.5 cm x 67.5 cm) | Column | 50MPa | Concrete Rectangular | 675 | 675 | 4556.3 | 3175 | 1.45 | 3539.11 | G300E | 14465300 | 113.5 | G300E | 0 | 0
935 | Story3 | C45 | 50 MPa RC Column (67.5 cm x 67.5 cm) | Column | 50MPa | Concrete Rectangular | 675 | 675 | 4556.3 | 3175 | 1.45 | 3539.11 | G300E | 14465300 | 113.5 | G300E | 0 | 0
936 | Story3 | C46 | 50 MPa RC Column (67.5 cm x 67.5 cm) | Column | 50MPa | Concrete Rectangular | 675 | 675 | 4556.3 | 3175 | 1.45 | 3539.11 | G300E | 14465300 | 113.5 | G300E | 0 | 0
937 | Story3 | C47 | 50 MPa RC Column (67.5 cm x 67.5 cm) | Column | 50MPa | Concrete Rectangular | 675 | 675 | 4556.3 | 3175 | 1.45 | 3539.11 | G300E | 14465300 | 113.5 | G300E | 0 | 0
938 | Story3 | C48 | 50 MPa RC Column (67.5 cm x 67.5 cm) | Column | 50MPa | Concrete Rectangular | 675 | 675 | 4556.3 | 3175 | 1.45 | 3539.11 | G300E | 14465300 | 113.5 | G300E | 0 | 0
939 | Story3 | C5 | 50 MPa RC Column (67.5 cm x 67.5 cm) | Column | 50MPa | Concrete Rectangular | 675 | 675 | 4556.3 | 3175 | 1.45 | 3539.11 | G300E | 14465300 | 113.5 | G300E | 0 | 0
940 | Story3 | C6 | 50 MPa RC Column (67.5 cm x 67.5 cm) | Column | 50MPa | Concrete Rectangular | 675 | 675 | 4556.3 | 3175 | 1.45 | 3539.11 | G300E | 14465300 | 113.5 | G300E | 0 | 0
941 | Story3 | C7 | 50 MPa RC Column (67.5 cm x 67.5 cm) | Column | 50MPa | Concrete Rectangular | 675 | 675 | 4556.3 | 3175 | 1.45 | 3539.11 | G300E | 14465300 | 113.5 | G300E | 0 | 0
942 | Story3 | C8 | 50 MPa RC Column (67.5 cm x 67.5 cm) | Column | 50MPa | Concrete Rectangular | 675 | 675 | 4556.3 | 3175 | 1.45 | 3539.11 | G300E | 14465300 | 113.5 | G300E | 0 | 0
943 | Story3 | C9 | 50 MPa RC Column (67.5 cm x 67.5 cm) | Column | 50MPa | Concrete Rectangular | 675 | 675 | 4556.3 | 3175 | 1.45 | 3539.11 | G300E | 14465300 | 113.5 | G300E | 0 | 0
944 | Story4 | C1 | 50 MPa RC Column (67.5 cm x 67.5 cm) | Column | 50MPa | Concrete Rectangular | 675 | 675 | 4556.3 | 3175 | 1.45 | 3539.11 | G300E | 14465300 | 113.5 | G300E | 0 | 0
945 | Story4 | C10 | 50 MPa RC Column (67.5 cm x 67.5 cm) | Column | 50MPa | Concrete Rectangular | 675 | 675 | 4556.3 | 3175 | 1.45 | 3539.11 | G300E | 63281983.33 | 496.53 | G300E | 0 | 0
946 | Story4 | C11 | 50 MPa RC Column (67.5 cm x 67.5 cm) | Column | 50MPa | Concrete Rectangular | 675 | 675 | 4556.3 | 3175 | 1.45 | 3539.11 | G300E | 74340508.33 | 583.3 | G300E | 0 | 0
947 | Story4 | C12 | 50 MPa RC Column (67.5 cm x 67.5 cm) | Column | 50MPa | Concrete Rectangular | 675 | 675 | 4556.3 | 3175 | 1.45 | 3539.11 | G300E | 48971200 | 384.25 | G300E | 0 | 0
948 | Story4 | C13 | 50 MPa RC Column (67.5 cm x 67.5 cm) | Column | 50MPa | Concrete Rectangular | 675 | 675 | 4556.3 | 3175 | 1.45 | 3539.11 | G300E | 49398766.67 | 387.6 | G300E | 0 | 0
949 | Story4 | C14 | 50 MPa RC Column (67.5 cm x 67.5 cm) | Column | 50MPa | Concrete Rectangular | 675 | 675 | 4556.3 | 3175 | 1.45 | 3539.11 | G300E | 73632483.33 | 577.75 | G300E | 0 | 0
950 | Story4 | C15 | 50 MPa RC Column (67.5 cm x 67.5 cm) | Column | 50MPa | Concrete Rectangular | 675 | 675 | 4556.3 | 3175 | 1.45 | 3539.11 | G300E | 63895816.67 | 501.35 | G300E | 0 | 0
951 | Story4 | C16 | 50 MPa RC Column (67.5 cm x 67.5 cm) | Column | 50MPa | Concrete Rectangular | 675 | 675 | 4556.3 | 3175 | 1.45 | 3539.11 | G300E | 14465300 | 113.5 | G300E | 0 | 0
952 | Story4 | C17 | 50 MPa RC Column (67.5 cm x 67.5 cm) | Column | 50MPa | Concrete Rectangular | 675 | 675 | 4556.3 | 3175 | 1.45 | 3539.11 | G300E | 14465300 | 113.5 | G300E | 0 | 0
953 | Story4 | C18 | 50 MPa RC Column (67.5 cm x 67.5 cm) | Column | 50MPa | Concrete Rectangular | 675 | 675 | 4556.3 | 3175 | 1.45 | 3539.11 | G300E | 78383341.67 | 615.02 | G300E | 0 | 0
954 | Story4 | C19 | 50 MPa RC Column (67.5 cm x 67.5 cm) | Column | 50MPa | Concrete Rectangular | 675 | 675 | 4556.3 | 3175 | 1.45 | 3539.11 | G300E | 65959566.67 | 517.54 | G300E | 0 | 0
955 | Story4 | C2 | 50 MPa RC Column (67.5 cm x 67.5 cm) | Column | 50MPa | Concrete Rectangular | 675 | 675 | 4556.3 | 3175 | 1.45 | 3539.11 | G300E | 14465300 | 113.5 | G300E | 0 | 0
956 | Story4 | C22 | 50 MPa RC Column (67.5 cm x 67.5 cm) | Column | 50MPa | Concrete Rectangular | 675 | 675 | 4556.3 | 3175 | 1.45 | 3539.11 | G300E | 66524716.67 | 521.98 | G300E | 0 | 0
957 | Story4 | C23 | 50 MPa RC Column (67.5 cm x 67.5 cm) | Column | 50MPa | Concrete Rectangular | 675 | 675 | 4556.3 | 3175 | 1.45 | 3539.11 | G300E | 78605591.67 | 616.77 | G300E | 0 | 0
958 | Story4 | C24 | 50 MPa RC Column (67.5 cm x 67.5 cm) | Column | 50MPa | Concrete Rectangular | 675 | 675 | 4556.3 | 3175 | 1.45 | 3539.11 | G300E | 14465300 | 113.5 | G300E | 0 | 0
959 | Story4 | C25 | 50 MPa RC Column (67.5 cm x 67.5 cm) | Column | 50MPa | Concrete Rectangular | 675 | 675 | 4556.3 | 3175 | 1.45 | 3539.11 | G300E | 14465300 | 113.5 | G300E | 0 | 0
960 | Story4 | C26 | 50 MPa RC Column (67.5 cm x 67.5 cm) | Column | 50MPa | Concrete Rectangular | 675 | 675 | 4556.3 | 3175 | 1.45 | 3539.11 | G300E | 78475416.67 | 615.75 | G300E | 0 | 0
961 | Story4 | C27 | 50 MPa RC Column (67.5 cm x 67.5 cm) | Column | 50MPa | Concrete Rectangular | 675 | 675 | 4556.3 | 3175 | 1.45 | 3539.11 | G300E | 66478150 | 521.61 | G300E | 0 | 0
962 | Story4 | C3 | 50 MPa RC Column (67.5 cm x 67.5 cm) | Column | 50MPa | Concrete Rectangular | 675 | 675 | 4556.3 | 3175 | 1.45 | 3539.11 | G300E | 14465300 | 113.5 | G300E | 0 | 0
963 | Story4 | C30 | 50 MPa RC Column (67.5 cm x 67.5 cm) | Column | 50MPa | Concrete Rectangular | 675 | 675 | 4556.3 | 3175 | 1.45 | 3539.11 | G300E | 66522600 | 521.96 | G300E | 0 | 0
964 | Story4 | C31 | 50 MPa RC Column (67.5 cm x 67.5 cm) | Column | 50MPa | Concrete Rectangular | 675 | 675 | 4556.3 | 3175 | 1.45 | 3539.11 | G300E | 78606650 | 616.78 | G300E | 0 | 0
965 | Story4 | C32 | 50 MPa RC Column (67.5 cm x 67.5 cm) | Column | 50MPa | Concrete Rectangular | 675 | 675 | 4556.3 | 3175 | 1.45 | 3539.11 | G300E | 14465300 | 113.5 | G300E | 0 | 0
966 | Story4 | C33 | 50 MPa RC Column (67.5 cm x 67.5 cm) | Column | 50MPa | Concrete Rectangular | 675 | 675 | 4556.3 | 3175 | 1.45 | 3539.11 | G300E | 14465300 | 113.5 | G300E | 0 | 0
967 | Story4 | C34 | 50 MPa RC Column (67.5 cm x 67.5 cm) | Column | 50MPa | Concrete Rectangular | 675 | 675 | 4556.3 | 3175 | 1.45 | 3539.11 | G300E | 63778341.67 | 500.43 | G300E | 0 | 0
968 | Story4 | C35 | 50 MPa RC Column (67.5 cm x 67.5 cm) | Column | 50MPa | Concrete Rectangular | 675 | 675 | 4556.3 | 3175 | 1.45 | 3539.11 | G300E | 73610258.33 | 577.57 | G300E | 0 | 0
969 | Story4 | C36 | 50 MPa RC Column (67.5 cm x 67.5 cm) | Column | 50MPa | Concrete Rectangular | 675 | 675 | 4556.3 | 3175 | 1.45 | 3539.11 | G300E | 49424166.67 | 387.8 | G300E | 0 | 0
970 | Story4 | C37 | 50 MPa RC Column (67.5 cm x 67.5 cm) | Column | 50MPa | Concrete Rectangular | 675 | 675 | 4556.3 | 3175 | 1.45 | 3539.11 | G300E | 49425225 | 387.81 | G300E | 0 | 0
971 | Story4 | C38 | 50 MPa RC Column (67.5 cm x 67.5 cm) | Column | 50MPa | Concrete Rectangular | 675 | 675 | 4556.3 | 3175 | 1.45 | 3539.11 | G300E | 73628250 | 577.71 | G300E | 0 | 0
972 | Story4 | C39 | 50 MPa RC Column (67.5 cm x 67.5 cm) | Column | 50MPa | Concrete Rectangular | 675 | 675 | 4556.3 | 3175 | 1.45 | 3539.11 | G300E | 63895816.67 | 501.35 | G300E | 0 | 0
973 | Story4 | C4 | 50 MPa RC Column (67.5 cm x 67.5 cm) | Column | 50MPa | Concrete Rectangular | 675 | 675 | 4556.3 | 3175 | 1.45 | 3539.11 | G300E | 14465300 | 113.5 | G300E | 0 | 0
974 | Story4 | C40 | 50 MPa RC Column (67.5 cm x 67.5 cm) | Column | 50MPa | Concrete Rectangular | 675 | 675 | 4556.3 | 3175 | 1.45 | 3539.11 | G300E | 14465300 | 113.5 | G300E | 0 | 0
975 | Story4 | C41 | 50 MPa RC Column (67.5 cm x 67.5 cm) | Column | 50MPa | Concrete Rectangular | 675 | 675 | 4556.3 | 3175 | 1.45 | 3539.11 | G300E | 14465300 | 113.5 | G300E | 0 | 0
976 | Story4 | C42 | 50 MPa RC Column (67.5 cm x 67.5 cm) | Column | 50MPa | Concrete Rectangular | 675 | 675 | 4556.3 | 3175 | 1.45 | 3539.11 | G300E | 14465300 | 113.5 | G300E | 0 | 0
977 | Story4 | C43 | 50 MPa RC Column (67.5 cm x 67.5 cm) | Column | 50MPa | Concrete Rectangular | 675 | 675 | 4556.3 | 3175 | 1.45 | 3539.11 | G300E | 14465300 | 113.5 | G300E | 0 | 0
978 | Story4 | C44 | 50 MPa RC Column (67.5 cm x 67.5 cm) | Column | 50MPa | Concrete Rectangular | 675 | 675 | 4556.3 | 3175 | 1.45 | 3539.11 | G300E | 14465300 | 113.5 | G300E | 0 | 0
979 | Story4 | C45 | 50 MPa RC Column (67.5 cm x 67.5 cm) | Column | 50MPa | Concrete Rectangular | 675 | 675 | 4556.3 | 3175 | 1.45 | 3539.11 | G300E | 14465300 | 113.5 | G300E | 0 | 0
980 | Story4 | C46 | 50 MPa RC Column (67.5 cm x 67.5 cm) | Column | 50MPa | Concrete Rectangular | 675 | 675 | 4556.3 | 3175 | 1.45 | 3539.11 | G300E | 14465300 | 113.5 | G300E | 0 | 0
981 | Story4 | C47 | 50 MPa RC Column (67.5 cm x 67.5 cm) | Column | 50MPa | Concrete Rectangular | 675 | 675 | 4556.3 | 3175 | 1.45 | 3539.11 | G300E | 14465300 | 113.5 | G300E | 0 | 0
982 | Story4 | C48 | 50 MPa RC Column (67.5 cm x 67.5 cm) | Column | 50MPa | Concrete Rectangular | 675 | 675 | 4556.3 | 3175 | 1.45 | 3539.11 | G300E | 14465300 | 113.5 | G300E | 0 | 0
983 | Story4 | C5 | 50 MPa RC Column (67.5 cm x 67.5 cm) | Column | 50MPa | Concrete Rectangular | 675 | 675 | 4556.3 | 3175 | 1.45 | 3539.11 | G300E | 14465300 | 113.5 | G300E | 0 | 0
984 | Story4 | C6 | 50 MPa RC Column (67.5 cm x 67.5 cm) | Column | 50MPa | Concrete Rectangular | 675 | 675 | 4556.3 | 3175 | 1.45 | 3539.11 | G300E | 14465300 | 113.5 | G300E | 0 | 0
985 | Story4 | C7 | 50 MPa RC Column (67.5 cm x 67.5 cm) | Column | 50MPa | Concrete Rectangular | 675 | 675 | 4556.3 | 3175 | 1.45 | 3539.11 | G300E | 14465300 | 113.5 | G300E | 0 | 0
986 | Story4 | C8 | 50 MPa RC Column (67.5 cm x 67.5 cm) | Column | 50MPa | Concrete Rectangular | 675 | 675 | 4556.3 | 3175 | 1.45 | 3539.11 | G300E | 14465300 | 113.5 | G300E | 0 | 0
987 | Story4 | C9 | 50 MPa RC Column (67.5 cm x 67.5 cm) | Column | 50MPa | Concrete Rectangular | 675 | 675 | 4556.3 | 3175 | 1.45 | 3539.11 | G300E | 14465300 | 113.5 | G300E | 0 | 0
988 | Story5 | C1 | 50 MPa RC Column (62.5 cm x 62.5 cm) | Column | 50MPa | Concrete Rectangular | 625 | 625 | 3906.3 | 3175 | 1.24 | 3034.21 | G300E | 12401550 | 97.31 | G300E | 0 | 0
989 | Story5 | C10 | 50 MPa RC Column (62.5 cm x 62.5 cm) | Column | 50MPa | Concrete Rectangular | 625 | 625 | 3906.3 | 3175 | 1.24 | 3034.21 | G300E | 83207225 | 652.87 | G300E | 0 | 0
990 | Story5 | C11 | 50 MPa RC Column (62.5 cm x 62.5 cm) | Column | 50MPa | Concrete Rectangular | 625 | 625 | 3906.3 | 3175 | 1.24 | 3034.21 | G300E | 93426491.67 | 733.06 | G300E | 0 | 0
991 | Story5 | C12 | 50 MPa RC Column (62.5 cm x 62.5 cm) | Column | 50MPa | Concrete Rectangular | 625 | 625 | 3906.3 | 3175 | 1.24 | 3034.21 | G300E | 68379975 | 536.53 | G300E | 0 | 0
992 | Story5 | C13 | 50 MPa RC Column (62.5 cm x 62.5 cm) | Column | 50MPa | Concrete Rectangular | 625 | 625 | 3906.3 | 3175 | 1.24 | 3034.21 | G300E | 68752508.33 | 539.46 | G300E | 0 | 0
993 | Story5 | C14 | 50 MPa RC Column (62.5 cm x 62.5 cm) | Column | 50MPa | Concrete Rectangular | 625 | 625 | 3906.3 | 3175 | 1.24 | 3034.21 | G300E | 92820066.67 | 728.3 | G300E | 0 | 0
994 | Story5 | C15 | 50 MPa RC Column (62.5 cm x 62.5 cm) | Column | 50MPa | Concrete Rectangular | 625 | 625 | 3906.3 | 3175 | 1.24 | 3034.21 | G300E | 83802008.33 | 657.54 | G300E | 0 | 0
995 | Story5 | C16 | 50 MPa RC Column (62.5 cm x 62.5 cm) | Column | 50MPa | Concrete Rectangular | 625 | 625 | 3906.3 | 3175 | 1.24 | 3034.21 | G300E | 12401550 | 97.31 | G300E | 0 | 0
996 | Story5 | C17 | 50 MPa RC Column (62.5 cm x 62.5 cm) | Column | 50MPa | Concrete Rectangular | 625 | 625 | 3906.3 | 3175 | 1.24 | 3034.21 | G300E | 12401550 | 97.31 | G300E | 0 | 0
997 | Story5 | C18 | 50 MPa RC Column (62.5 cm x 62.5 cm) | Column | 50MPa | Concrete Rectangular | 625 | 625 | 3906.3 | 3175 | 1.24 | 3034.21 | G300E | 97310575 | 763.53 | G300E | 0 | 0
998 | Story5 | C19 | 50 MPa RC Column (62.5 cm x 62.5 cm) | Column | 50MPa | Concrete Rectangular | 625 | 625 | 3906.3 | 3175 | 1.24 | 3034.21 | G300E | 85785325 | 673.1 | G300E | 0 | 0
999 | Story5 | C2 | 50 MPa RC Column (62.5 cm x 62.5 cm) | Column | 50MPa | Concrete Rectangular | 625 | 625 | 3906.3 | 3175 | 1.24 | 3034.21 | G300E | 12401550 | 97.31 | G300E | 0 | 0
1000 | Story5 | C22 | 50 MPa RC Column (62.5 cm x 62.5 cm) | Column | 50MPa | Concrete Rectangular | 625 | 625 | 3906.3 | 3175 | 1.24 | 3034.21 | G300E | 86285916.67 | 677.03 | G300E | 0 | 0
1001 | Story5 | C23 | 50 MPa RC Column (62.5 cm x 62.5 cm) | Column | 50MPa | Concrete Rectangular | 625 | 625 | 3906.3 | 3175 | 1.24 | 3034.21 | G300E | 97519066.67 | 765.17 | G300E | 0 | 0
1002 | Story5 | C24 | 50 MPa RC Column (62.5 cm x 62.5 cm) | Column | 50MPa | Concrete Rectangular | 625 | 625 | 3906.3 | 3175 | 1.24 | 3034.21 | G300E | 12401550 | 97.31 | G300E | 0 | 0
1003 | Story5 | C25 | 50 MPa RC Column (62.5 cm x 62.5 cm) | Column | 50MPa | Concrete Rectangular | 625 | 625 | 3906.3 | 3175 | 1.24 | 3034.21 | G300E | 12401550 | 97.31 | G300E | 0 | 0
1004 | Story5 | C26 | 50 MPa RC Column (62.5 cm x 62.5 cm) | Column | 50MPa | Concrete Rectangular | 625 | 625 | 3906.3 | 3175 | 1.24 | 3034.21 | G300E | 97409000 | 764.31 | G300E | 0 | 0
1005 | Story5 | C27 | 50 MPa RC Column (62.5 cm x 62.5 cm) | Column | 50MPa | Concrete Rectangular | 625 | 625 | 3906.3 | 3175 | 1.24 | 3034.21 | G300E | 86240408.33 | 676.67 | G300E | 0 | 0
1006 | Story5 | C3 | 50 MPa RC Column (62.5 cm x 62.5 cm) | Column | 50MPa | Concrete Rectangular | 625 | 625 | 3906.3 | 3175 | 1.24 | 3034.21 | G300E | 12401550 | 97.31 | G300E | 0 | 0
1007 | Story5 | C30 | 50 MPa RC Column (62.5 cm x 62.5 cm) | Column | 50MPa | Concrete Rectangular | 625 | 625 | 3906.3 | 3175 | 1.24 | 3034.21 | G300E | 86284858.33 | 677.02 | G300E | 0 | 0
1008 | Story5 | C31 | 50 MPa RC Column (62.5 cm x 62.5 cm) | Column | 50MPa | Concrete Rectangular | 625 | 625 | 3906.3 | 3175 | 1.24 | 3034.21 | G300E | 97521183.33 | 765.19 | G300E | 0 | 0
1009 | Story5 | C32 | 50 MPa RC Column (62.5 cm x 62.5 cm) | Column | 50MPa | Concrete Rectangular | 625 | 625 | 3906.3 | 3175 | 1.24 | 3034.21 | G300E | 12401550 | 97.31 | G300E | 0 | 0
1010 | Story5 | C33 | 50 MPa RC Column (62.5 cm x 62.5 cm) | Column | 50MPa | Concrete Rectangular | 625 | 625 | 3906.3 | 3175 | 1.24 | 3034.21 | G300E | 12401550 | 97.31 | G300E | 0 | 0
1011 | Story5 | C34 | 50 MPa RC Column (62.5 cm x 62.5 cm) | Column | 50MPa | Concrete Rectangular | 625 | 625 | 3906.3 | 3175 | 1.24 | 3034.21 | G300E | 83687708.33 | 656.64 | G300E | 0 | 0
1012 | Story5 | C35 | 50 MPa RC Column (62.5 cm x 62.5 cm) | Column | 50MPa | Concrete Rectangular | 625 | 625 | 3906.3 | 3175 | 1.24 | 3034.21 | G300E | 92798900 | 728.13 | G300E | 0 | 0
1013 | Story5 | C36 | 50 MPa RC Column (62.5 cm x 62.5 cm) | Column | 50MPa | Concrete Rectangular | 625 | 625 | 3906.3 | 3175 | 1.24 | 3034.21 | G300E | 68776850 | 539.65 | G300E | 0 | 0
1014 | Story5 | C37 | 50 MPa RC Column (62.5 cm x 62.5 cm) | Column | 50MPa | Concrete Rectangular | 625 | 625 | 3906.3 | 3175 | 1.24 | 3034.21 | G300E | 68776850 | 539.65 | G300E | 0 | 0
1015 | Story5 | C38 | 50 MPa RC Column (62.5 cm x 62.5 cm) | Column | 50MPa | Concrete Rectangular | 625 | 625 | 3906.3 | 3175 | 1.24 | 3034.21 | G300E | 92816891.67 | 728.28 | G300E | 0 | 0
1016 | Story5 | C39 | 50 MPa RC Column (62.5 cm x 62.5 cm) | Column | 50MPa | Concrete Rectangular | 625 | 625 | 3906.3 | 3175 | 1.24 | 3034.21 | G300E | 83800950 | 657.53 | G300E | 0 | 0
1017 | Story5 | C4 | 50 MPa RC Column (62.5 cm x 62.5 cm) | Column | 50MPa | Concrete Rectangular | 625 | 625 | 3906.3 | 3175 | 1.24 | 3034.21 | G300E | 12401550 | 97.31 | G300E | 0 | 0
1018 | Story5 | C40 | 50 MPa RC Column (62.5 cm x 62.5 cm) | Column | 50MPa | Concrete Rectangular | 625 | 625 | 3906.3 | 3175 | 1.24 | 3034.21 | G300E | 12401550 | 97.31 | G300E | 0 | 0
1019 | Story5 | C41 | 50 MPa RC Column (62.5 cm x 62.5 cm) | Column | 50MPa | Concrete Rectangular | 625 | 625 | 3906.3 | 3175 | 1.24 | 3034.21 | G300E | 12401550 | 97.31 | G300E | 0 | 0
1020 | Story5 | C42 | 50 MPa RC Column (62.5 cm x 62.5 cm) | Column | 50MPa | Concrete Rectangular | 625 | 625 | 3906.3 | 3175 | 1.24 | 3034.21 | G300E | 12401550 | 97.31 | G300E | 0 | 0
1021 | Story5 | C43 | 50 MPa RC Column (62.5 cm x 62.5 cm) | Column | 50MPa | Concrete Rectangular | 625 | 625 | 3906.3 | 3175 | 1.24 | 3034.21 | G300E | 12401550 | 97.31 | G300E | 0 | 0
1022 | Story5 | C44 | 50 MPa RC Column (62.5 cm x 62.5 cm) | Column | 50MPa | Concrete Rectangular | 625 | 625 | 3906.3 | 3175 | 1.24 | 3034.21 | G300E | 12401550 | 97.31 | G300E | 0 | 0
1023 | Story5 | C45 | 50 MPa RC Column (62.5 cm x 62.5 cm) | Column | 50MPa | Concrete Rectangular | 625 | 625 | 3906.3 | 3175 | 1.24 | 3034.21 | G300E | 12401550 | 97.31 | G300E | 0 | 0
1024 | Story5 | C46 | 50 MPa RC Column (62.5 cm x 62.5 cm) | Column | 50MPa | Concrete Rectangular | 625 | 625 | 3906.3 | 3175 | 1.24 | 3034.21 | G300E | 12401550 | 97.31 | G300E | 0 | 0
1025 | Story5 | C47 | 50 MPa RC Column (62.5 cm x 62.5 cm) | Column | 50MPa | Concrete Rectangular | 625 | 625 | 3906.3 | 3175 | 1.24 | 3034.21 | G300E | 12401550 | 97.31 | G300E | 0 | 0
1026 | Story5 | C48 | 50 MPa RC Column (62.5 cm x 62.5 cm) | Column | 50MPa | Concrete Rectangular | 625 | 625 | 3906.3 | 3175 | 1.24 | 3034.21 | G300E | 12401550 | 97.31 | G300E | 0 | 0
1027 | Story5 | C5 | 50 MPa RC Column (62.5 cm x 62.5 cm) | Column | 50MPa | Concrete Rectangular | 625 | 625 | 3906.3 | 3175 | 1.24 | 3034.21 | G300E | 12401550 | 97.31 | G300E | 0 | 0
1028 | Story5 | C6 | 50 MPa RC Column (62.5 cm x 62.5 cm) | Column | 50MPa | Concrete Rectangular | 625 | 625 | 3906.3 | 3175 | 1.24 | 3034.21 | G300E | 12401550 | 97.31 | G300E | 0 | 0
1029 | Story5 | C7 | 50 MPa RC Column (62.5 cm x 62.5 cm) | Column | 50MPa | Concrete Rectangular | 625 | 625 | 3906.3 | 3175 | 1.24 | 3034.21 | G300E | 12401550 | 97.31 | G300E | 0 | 0
1030 | Story5 | C8 | 50 MPa RC Column (62.5 cm x 62.5 cm) | Column | 50MPa | Concrete Rectangular | 625 | 625 | 3906.3 | 3175 | 1.24 | 3034.21 | G300E | 12401550 | 97.31 | G300E | 0 | 0
1031 | Story5 | C9 | 50 MPa RC Column (62.5 cm x 62.5 cm) | Column | 50MPa | Concrete Rectangular | 625 | 625 | 3906.3 | 3175 | 1.24 | 3034.21 | G300E | 12401550 | 97.31 | G300E | 0 | 0
1032 | Story6 | C1 | 50 MPa RC Column (62.5 cm x 62.5 cm) | Column | 50MPa | Concrete Rectangular | 625 | 625 | 3906.3 | 3175 | 1.24 | 3034.21 | G300E | 12401550 | 97.31 | G300E | 0 | 0
1033 | Story6 | C10 | 50 MPa RC Column (62.5 cm x 62.5 cm) | Column | 50MPa | Concrete Rectangular | 625 | 625 | 3906.3 | 3175 | 1.24 | 3034.21 | G300E | 68860458.33 | 540.3 | G300E | 0 | 0
1034 | Story6 | C11 | 50 MPa RC Column (62.5 cm x 62.5 cm) | Column | 50MPa | Concrete Rectangular | 625 | 625 | 3906.3 | 3175 | 1.24 | 3034.21 | G300E | 78646866.67 | 617.09 | G300E | 0 | 0
1035 | Story6 | C12 | 50 MPa RC Column (62.5 cm x 62.5 cm) | Column | 50MPa | Concrete Rectangular | 625 | 625 | 3906.3 | 3175 | 1.24 | 3034.21 | G300E | 54142216.67 | 424.82 | G300E | 0 | 0
1036 | Story6 | C13 | 50 MPa RC Column (62.5 cm x 62.5 cm) | Column | 50MPa | Concrete Rectangular | 625 | 625 | 3906.3 | 3175 | 1.24 | 3034.21 | G300E | 54493583.33 | 427.58 | G300E | 0 | 0
1037 | Story6 | C14 | 50 MPa RC Column (62.5 cm x 62.5 cm) | Column | 50MPa | Concrete Rectangular | 625 | 625 | 3906.3 | 3175 | 1.24 | 3034.21 | G300E | 78038325 | 612.32 | G300E | 0 | 0
1038 | Story6 | C15 | 50 MPa RC Column (62.5 cm x 62.5 cm) | Column | 50MPa | Concrete Rectangular | 625 | 625 | 3906.3 | 3175 | 1.24 | 3034.21 | G300E | 69374808.33 | 544.34 | G300E | 0 | 0
1039 | Story6 | C16 | 50 MPa RC Column (62.5 cm x 62.5 cm) | Column | 50MPa | Concrete Rectangular | 625 | 625 | 3906.3 | 3175 | 1.24 | 3034.21 | G300E | 12401550 | 97.31 | G300E | 0 | 0
1040 | Story6 | C17 | 50 MPa RC Column (62.5 cm x 62.5 cm) | Column | 50MPa | Concrete Rectangular | 625 | 625 | 3906.3 | 3175 | 1.24 | 3034.21 | G300E | 12401550 | 97.31 | G300E | 0 | 0
1041 | Story6 | C18 | 50 MPa RC Column (62.5 cm x 62.5 cm) | Column | 50MPa | Concrete Rectangular | 625 | 625 | 3906.3 | 3175 | 1.24 | 3034.21 | G300E | 83371266.67 | 654.16 | G300E | 0 | 0
1042 | Story6 | C19 | 50 MPa RC Column (62.5 cm x 62.5 cm) | Column | 50MPa | Concrete Rectangular | 625 | 625 | 3906.3 | 3175 | 1.24 | 3034.21 | G300E | 71485125 | 560.9 | G300E | 0 | 0
1043 | Story6 | C2 | 50 MPa RC Column (62.5 cm x 62.5 cm) | Column | 50MPa | Concrete Rectangular | 625 | 625 | 3906.3 | 3175 | 1.24 | 3034.21 | G300E | 12401550 | 97.31 | G300E | 0 | 0
1044 | Story6 | C22 | 50 MPa RC Column (62.5 cm x 62.5 cm) | Column | 50MPa | Concrete Rectangular | 625 | 625 | 3906.3 | 3175 | 1.24 | 3034.21 | G300E | 71926450 | 564.36 | G300E | 0 | 0
1045 | Story6 | C23 | 50 MPa RC Column (62.5 cm x 62.5 cm) | Column | 50MPa | Concrete Rectangular | 625 | 625 | 3906.3 | 3175 | 1.24 | 3034.21 | G300E | 83583991.67 | 655.83 | G300E | 0 | 0
1046 | Story6 | C24 | 50 MPa RC Column (62.5 cm x 62.5 cm) | Column | 50MPa | Concrete Rectangular | 625 | 625 | 3906.3 | 3175 | 1.24 | 3034.21 | G300E | 12401550 | 97.31 | G300E | 0 | 0
1047 | Story6 | C25 | 50 MPa RC Column (62.5 cm x 62.5 cm) | Column | 50MPa | Concrete Rectangular | 625 | 625 | 3906.3 | 3175 | 1.24 | 3034.21 | G300E | 12401550 | 97.31 | G300E | 0 | 0
1048 | Story6 | C26 | 50 MPa RC Column (62.5 cm x 62.5 cm) | Column | 50MPa | Concrete Rectangular | 625 | 625 | 3906.3 | 3175 | 1.24 | 3034.21 | G300E | 83464400 | 654.89 | G300E | 0 | 0
1049 | Story6 | C27 | 50 MPa RC Column (62.5 cm x 62.5 cm) | Column | 50MPa | Concrete Rectangular | 625 | 625 | 3906.3 | 3175 | 1.24 | 3034.21 | G300E | 71883058.33 | 564.02 | G300E | 0 | 0
1050 | Story6 | C3 | 50 MPa RC Column (62.5 cm x 62.5 cm) | Column | 50MPa | Concrete Rectangular | 625 | 625 | 3906.3 | 3175 | 1.24 | 3034.21 | G300E | 12401550 | 97.31 | G300E | 0 | 0
1051 | Story6 | C30 | 50 MPa RC Column (62.5 cm x 62.5 cm) | Column | 50MPa | Concrete Rectangular | 625 | 625 | 3906.3 | 3175 | 1.24 | 3034.21 | G300E | 71924333.33 | 564.35 | G300E | 0 | 0
1052 | Story6 | C31 | 50 MPa RC Column (62.5 cm x 62.5 cm) | Column | 50MPa | Concrete Rectangular | 625 | 625 | 3906.3 | 3175 | 1.24 | 3034.21 | G300E | 83586108.33 | 655.85 | G300E | 0 | 0
1053 | Story6 | C32 | 50 MPa RC Column (62.5 cm x 62.5 cm) | Column | 50MPa | Concrete Rectangular | 625 | 625 | 3906.3 | 3175 | 1.24 | 3034.21 | G300E | 12401550 | 97.31 | G300E | 0 | 0
1054 | Story6 | C33 | 50 MPa RC Column (62.5 cm x 62.5 cm) | Column | 50MPa | Concrete Rectangular | 625 | 625 | 3906.3 | 3175 | 1.24 | 3034.21 | G300E | 12401550 | 97.31 | G300E | 0 | 0
1055 | Story6 | C34 | 50 MPa RC Column (62.5 cm x 62.5 cm) | Column | 50MPa | Concrete Rectangular | 625 | 625 | 3906.3 | 3175 | 1.24 | 3034.21 | G300E | 69266858.33 | 543.49 | G300E | 0 | 0
1056 | Story6 | C35 | 50 MPa RC Column (62.5 cm x 62.5 cm) | Column | 50MPa | Concrete Rectangular | 625 | 625 | 3906.3 | 3175 | 1.24 | 3034.21 | G300E | 78015041.67 | 612.13 | G300E | 0 | 0
1057 | Story6 | C36 | 50 MPa RC Column (62.5 cm x 62.5 cm) | Column | 50MPa | Concrete Rectangular | 625 | 625 | 3906.3 | 3175 | 1.24 | 3034.21 | G300E | 54516866.67 | 427.76 | G300E | 0 | 0
1058 | Story6 | C37 | 50 MPa RC Column (62.5 cm x 62.5 cm) | Column | 50MPa | Concrete Rectangular | 625 | 625 | 3906.3 | 3175 | 1.24 | 3034.21 | G300E | 54518983.33 | 427.78 | G300E | 0 | 0
1059 | Story6 | C38 | 50 MPa RC Column (62.5 cm x 62.5 cm) | Column | 50MPa | Concrete Rectangular | 625 | 625 | 3906.3 | 3175 | 1.24 | 3034.21 | G300E | 78034091.67 | 612.28 | G300E | 0 | 0
1060 | Story6 | C39 | 50 MPa RC Column (62.5 cm x 62.5 cm) | Column | 50MPa | Concrete Rectangular | 625 | 625 | 3906.3 | 3175 | 1.24 | 3034.21 | G300E | 69373750 | 544.33 | G300E | 0 | 0
1061 | Story6 | C4 | 50 MPa RC Column (62.5 cm x 62.5 cm) | Column | 50MPa | Concrete Rectangular | 625 | 625 | 3906.3 | 3175 | 1.24 | 3034.21 | G300E | 12401550 | 97.31 | G300E | 578643.75 | 4.54
1062 | Story6 | C40 | 50 MPa RC Column (62.5 cm x 62.5 cm) | Column | 50MPa | Concrete Rectangular | 625 | 625 | 3906.3 | 3175 | 1.24 | 3034.21 | G300E | 12401550 | 97.31 | G300E | 0 | 0
1063 | Story6 | C41 | 50 MPa RC Column (62.5 cm x 62.5 cm) | Column | 50MPa | Concrete Rectangular | 625 | 625 | 3906.3 | 3175 | 1.24 | 3034.21 | G300E | 12401550 | 97.31 | G300E | 0 | 0
1064 | Story6 | C42 | 50 MPa RC Column (62.5 cm x 62.5 cm) | Column | 50MPa | Concrete Rectangular | 625 | 625 | 3906.3 | 3175 | 1.24 | 3034.21 | G300E | 12401550 | 97.31 | G300E | 0 | 0
1065 | Story6 | C43 | 50 MPa RC Column (62.5 cm x 62.5 cm) | Column | 50MPa | Concrete Rectangular | 625 | 625 | 3906.3 | 3175 | 1.24 | 3034.21 | G300E | 12401550 | 97.31 | G300E | 0 | 0
1066 | Story6 | C44 | 50 MPa RC Column (62.5 cm x 62.5 cm) | Column | 50MPa | Concrete Rectangular | 625 | 625 | 3906.3 | 3175 | 1.24 | 3034.21 | G300E | 12401550 | 97.31 | G300E | 578643.75 | 4.54
1067 | Story6 | C45 | 50 MPa RC Column (62.5 cm x 62.5 cm) | Column | 50MPa | Concrete Rectangular | 625 | 625 | 3906.3 | 3175 | 1.24 | 3034.21 | G300E | 12401550 | 97.31 | G300E | 578643.75 | 4.54
1068 | Story6 | C46 | 50 MPa RC Column (62.5 cm x 62.5 cm) | Column | 50MPa | Concrete Rectangular | 625 | 625 | 3906.3 | 3175 | 1.24 | 3034.21 | G300E | 12401550 | 97.31 | G300E | 0 | 0
1069 | Story6 | C47 | 50 MPa RC Column (62.5 cm x 62.5 cm) | Column | 50MPa | Concrete Rectangular | 625 | 625 | 3906.3 | 3175 | 1.24 | 3034.21 | G300E | 12401550 | 97.31 | G300E | 0 | 0
1070 | Story6 | C48 | 50 MPa RC Column (62.5 cm x 62.5 cm) | Column | 50MPa | Concrete Rectangular | 625 | 625 | 3906.3 | 3175 | 1.24 | 3034.21 | G300E | 12401550 | 97.31 | G300E | 0 | 0
1071 | Story6 | C5 | 50 MPa RC Column (62.5 cm x 62.5 cm) | Column | 50MPa | Concrete Rectangular | 625 | 625 | 3906.3 | 3175 | 1.24 | 3034.21 | G300E | 12401550 | 97.31 | G300E | 578643.75 | 4.54
1072 | Story6 | C6 | 50 MPa RC Column (62.5 cm x 62.5 cm) | Column | 50MPa | Concrete Rectangular | 625 | 625 | 3906.3 | 3175 | 1.24 | 3034.21 | G300E | 12401550 | 97.31 | G300E | 0 | 0
1073 | Story6 | C7 | 50 MPa RC Column (62.5 cm x 62.5 cm) | Column | 50MPa | Concrete Rectangular | 625 | 625 | 3906.3 | 3175 | 1.24 | 3034.21 | G300E | 12401550 | 97.31 | G300E | 0 | 0
1074 | Story6 | C8 | 50 MPa RC Column (62.5 cm x 62.5 cm) | Column | 50MPa | Concrete Rectangular | 625 | 625 | 3906.3 | 3175 | 1.24 | 3034.21 | G300E | 12401550 | 97.31 | G300E | 0 | 0
1075 | Story6 | C9 | 50 MPa RC Column (62.5 cm x 62.5 cm) | Column | 50MPa | Concrete Rectangular | 625 | 625 | 3906.3 | 3175 | 1.24 | 3034.21 | G300E | 12401550 | 97.31 | G300E | 0 | 0
1076 | Story6 | D1 | 50 MPa RC Column (97.5 cm x 97.5 cm) | Column | 50MPa | Concrete Rectangular | 975 | 975 | 9506.3 | 32803 | 31.18 | 76289.55 | G300E | 2253711891.11 | 17683.46 | G300E | 0 | 0
1077 | Story6 | D10 | 50 MPa RC Column (95 cm x 95 cm) | Column | 50MPa | Concrete Rectangular | 950 | 950 | 9025 | 27658.6 | 24.96 | 61068.84 | G300E | 1682868501.71 | 13204.41 | G300E | 0 | 0
1078 | Story6 | D11 | 50 MPa RC Column (97.5 cm x 97.5 cm) | Column | 50MPa | Concrete Rectangular | 975 | 975 | 9506.3 | 27658.6 | 26.29 | 64325.28 | G300E | 1609644086.88 | 12629.86 | G300E | 0 | 0
1079 | Story6 | D12 | 50 MPa RC Column (97.5 cm x 97.5 cm) | Column | 50MPa | Concrete Rectangular | 975 | 975 | 9506.3 | 32803 | 31.18 | 76289.55 | G300E | 2253595258.22 | 17682.54 | G300E | 0 | 0
1080 | Story6 | D13 | 50 MPa RC Column (97.5 cm x 97.5 cm) | Column | 50MPa | Concrete Rectangular | 975 | 975 | 9506.3 | 32803 | 31.18 | 76289.55 | G300E | 1927205408.22 | 15121.57 | G300E | 0 | 0
1081 | Story6 | D14 | 50 MPa RC Column (97.5 cm x 97.5 cm) | Column | 50MPa | Concrete Rectangular | 975 | 975 | 9506.3 | 32803 | 31.18 | 76289.55 | G300E | 1907263006.61 | 14965.09 | G300E | 0 | 0
1082 | Story6 | D15 | 50 MPa RC Column (95 cm x 95 cm) | Column | 50MPa | Concrete Rectangular | 950 | 950 | 9025 | 27658.6 | 24.96 | 61068.84 | G300E | 1661256763.14 | 13034.84 | G300E | 0 | 0
1083 | Story6 | D16 | 50 MPa RC Column (97.5 cm x 97.5 cm) | Column | 50MPa | Concrete Rectangular | 975 | 975 | 9506.3 | 32803 | 31.18 | 76289.55 | G300E | 2252089965 | 17670.73 | G300E | 0 | 0
1084 | Story6 | D2 | 50 MPa RC Column (97.5 cm x 97.5 cm) | Column | 50MPa | Concrete Rectangular | 975 | 975 | 9506.3 | 27658.6 | 26.29 | 64325.28 | G300E | 1609929316.19 | 12632.1 | G300E | 0 | 0
1085 | Story6 | D3 | 50 MPa RC Column (97.5 cm x 97.5 cm) | Column | 50MPa | Concrete Rectangular | 975 | 975 | 9506.3 | 32803 | 31.18 | 76289.55 | G300E | 1927063261.89 | 15120.45 | G300E | 0 | 0
1086 | Story6 | D4 | 50 MPa RC Column (97.5 cm x 97.5 cm) | Column | 50MPa | Concrete Rectangular | 975 | 975 | 9506.3 | 32803 | 31.18 | 76289.55 | G300E | 1907485338.06 | 14966.84 | G300E | 0 | 0
1087 | Story6 | D5 | 50 MPa RC Column (97.5 cm x 97.5 cm) | Column | 50MPa | Concrete Rectangular | 975 | 975 | 9506.3 | 32803 | 31.18 | 76289.55 | G300E | 2252084497.83 | 17670.69 | G300E | 0 | 0
1088 | Story6 | D6 | 50 MPa RC Column (95 cm x 95 cm) | Column | 50MPa | Concrete Rectangular | 950 | 950 | 9025 | 27658.6 | 24.96 | 61068.84 | G300E | 1661452102 | 13036.37 | G300E | 0 | 0
1089 | Story6 | D7 | 50 MPa RC Column (95 cm x 95 cm) | Column | 50MPa | Concrete Rectangular | 950 | 950 | 9025 | 27658.6 | 24.96 | 61068.84 | G300E | 1696435045.01 | 13310.86 | G300E | 0 | 0
1090 | Story6 | D8 | 50 MPa RC Column (95 cm x 95 cm) | Column | 50MPa | Concrete Rectangular | 950 | 950 | 9025 | 27658.6 | 24.96 | 61068.84 | G300E | 1695938918.88 | 13306.97 | G300E | 0 | 0
1091 | Story6 | D9 | 50 MPa RC Column (95 cm x 95 cm) | Column | 50MPa | Concrete Rectangular | 950 | 950 | 9025 | 27658.6 | 24.96 | 61068.84 | G300E | 1682782068.59 | 13203.73 | G300E | 0 | 0
1092 | Story7 | C1 | 50 MPa RC Column (60 cm x 60 cm) | Column | 50MPa | Concrete Rectangular | 600 | 600 | 3600 | 3175 | 1.14 | 2796.33 | G300E | 11430000 | 89.68 | G300E | 0 | 0
1093 | Story7 | C10 | 50 MPa RC Column (60 cm x 60 cm) | Column | 50MPa | Concrete Rectangular | 600 | 600 | 3600 | 3175 | 1.14 | 2796.33 | G300E | 69937841.67 | 548.76 | G300E | 0 | 0
1094 | Story7 | C11 | 50 MPa RC Column (60 cm x 60 cm) | Column | 50MPa | Concrete Rectangular | 600 | 600 | 3600 | 3175 | 1.14 | 2796.33 | G300E | 80212141.67 | 629.37 | G300E | 0 | 0
1095 | Story7 | C12 | 50 MPa RC Column (60 cm x 60 cm) | Column | 50MPa | Concrete Rectangular | 600 | 600 | 3600 | 3175 | 1.14 | 2796.33 | G300E | 56554158.33 | 443.74 | G300E | 0 | 0
1096 | Story7 | C13 | 50 MPa RC Column (60 cm x 60 cm) | Column | 50MPa | Concrete Rectangular | 600 | 600 | 3600 | 3175 | 1.14 | 2796.33 | G300E | 56887533.33 | 446.36 | G300E | 0 | 0
1097 | Story7 | C14 | 50 MPa RC Column (60 cm x 60 cm) | Column | 50MPa | Concrete Rectangular | 600 | 600 | 3600 | 3175 | 1.14 | 2796.33 | G300E | 79694616.67 | 625.31 | G300E | 0 | 0
1098 | Story7 | C15 | 50 MPa RC Column (60 cm x 60 cm) | Column | 50MPa | Concrete Rectangular | 600 | 600 | 3600 | 3175 | 1.14 | 2796.33 | G300E | 70453250 | 552.8 | G300E | 0 | 0
1099 | Story7 | C16 | 50 MPa RC Column (60 cm x 60 cm) | Column | 50MPa | Concrete Rectangular | 600 | 600 | 3600 | 3175 | 1.14 | 2796.33 | G300E | 11430000 | 89.68 | G300E | 0 | 0
1100 | Story7 | C17 | 50 MPa RC Column (60 cm x 60 cm) | Column | 50MPa | Concrete Rectangular | 600 | 600 | 3600 | 3175 | 1.14 | 2796.33 | G300E | 11430000 | 89.68 | G300E | 0 | 0
1101 | Story7 | C18 | 50 MPa RC Column (60 cm x 60 cm) | Column | 50MPa | Concrete Rectangular | 600 | 600 | 3600 | 3175 | 1.14 | 2796.33 | G300E | 85032850 | 667.2 | G300E | 0 | 0
1102 | Story7 | C19 | 50 MPa RC Column (60 cm x 60 cm) | Column | 50MPa | Concrete Rectangular | 600 | 600 | 3600 | 3175 | 1.14 | 2796.33 | G300E | 73530883.33 | 576.95 | G300E | 0 | 0
1103 | Story7 | C2 | 50 MPa RC Column (60 cm x 60 cm) | Column | 50MPa | Concrete Rectangular | 600 | 600 | 3600 | 3175 | 1.14 | 2796.33 | G300E | 11430000 | 89.68 | G300E | 0 | 0
1104 | Story7 | C22 | 50 MPa RC Column (60 cm x 60 cm) | Column | 50MPa | Concrete Rectangular | 600 | 600 | 3600 | 3175 | 1.14 | 2796.33 | G300E | 73983850 | 580.5 | G300E | 0 | 0
1105 | Story7 | C23 | 50 MPa RC Column (60 cm x 60 cm) | Column | 50MPa | Concrete Rectangular | 600 | 600 | 3600 | 3175 | 1.14 | 2796.33 | G300E | 85224408.33 | 668.7 | G300E | 0 | 0
1106 | Story7 | C24 | 50 MPa RC Column (60 cm x 60 cm) | Column | 50MPa | Concrete Rectangular | 600 | 600 | 3600 | 3175 | 1.14 | 2796.33 | G300E | 11430000 | 89.68 | G300E | 0 | 0
1107 | Story7 | C25 | 50 MPa RC Column (60 cm x 60 cm) | Column | 50MPa | Concrete Rectangular | 600 | 600 | 3600 | 3175 | 1.14 | 2796.33 | G300E | 11430000 | 89.68 | G300E | 0 | 0
1108 | Story7 | C26 | 50 MPa RC Column (60 cm x 60 cm) | Column | 50MPa | Concrete Rectangular | 600 | 600 | 3600 | 3175 | 1.14 | 2796.33 | G300E | 85118575 | 667.87 | G300E | 0 | 0
1109 | Story7 | C27 | 50 MPa RC Column (60 cm x 60 cm) | Column | 50MPa | Concrete Rectangular | 600 | 600 | 3600 | 3175 | 1.14 | 2796.33 | G300E | 73935166.67 | 580.12 | G300E | 0 | 0
1110 | Story7 | C3 | 50 MPa RC Column (60 cm x 60 cm) | Column | 50MPa | Concrete Rectangular | 600 | 600 | 3600 | 3175 | 1.14 | 2796.33 | G300E | 11430000 | 89.68 | G300E | 0 | 0
1111 | Story7 | C30 | 50 MPa RC Column (60 cm x 60 cm) | Column | 50MPa | Concrete Rectangular | 600 | 600 | 3600 | 3175 | 1.14 | 2796.33 | G300E | 73982791.67 | 580.5 | G300E | 0 | 0
1112 | Story7 | C31 | 50 MPa RC Column (60 cm x 60 cm) | Column | 50MPa | Concrete Rectangular | 600 | 600 | 3600 | 3175 | 1.14 | 2796.33 | G300E | 85227583.33 | 668.73 | G300E | 0 | 0
1113 | Story7 | C32 | 50 MPa RC Column (60 cm x 60 cm) | Column | 50MPa | Concrete Rectangular | 600 | 600 | 3600 | 3175 | 1.14 | 2796.33 | G300E | 11430000 | 89.68 | G300E | 0 | 0
1114 | Story7 | C33 | 50 MPa RC Column (60 cm x 60 cm) | Column | 50MPa | Concrete Rectangular | 600 | 600 | 3600 | 3175 | 1.14 | 2796.33 | G300E | 11430000 | 89.68 | G300E | 0 | 0
1115 | Story7 | C34 | 50 MPa RC Column (60 cm x 60 cm) | Column | 50MPa | Concrete Rectangular | 600 | 600 | 3600 | 3175 | 1.14 | 2796.33 | G300E | 70335775 | 551.88 | G300E | 0 | 0
1116 | Story7 | C35 | 50 MPa RC Column (60 cm x 60 cm) | Column | 50MPa | Concrete Rectangular | 600 | 600 | 3600 | 3175 | 1.14 | 2796.33 | G300E | 79672391.67 | 625.14 | G300E | 0 | 0
1117 | Story7 | C36 | 50 MPa RC Column (60 cm x 60 cm) | Column | 50MPa | Concrete Rectangular | 600 | 600 | 3600 | 3175 | 1.14 | 2796.33 | G300E | 56911875 | 446.55 | G300E | 0 | 0
1118 | Story7 | C37 | 50 MPa RC Column (60 cm x 60 cm) | Column | 50MPa | Concrete Rectangular | 600 | 600 | 3600 | 3175 | 1.14 | 2796.33 | G300E | 56913991.67 | 446.57 | G300E | 0 | 0
1119 | Story7 | C38 | 50 MPa RC Column (60 cm x 60 cm) | Column | 50MPa | Concrete Rectangular | 600 | 600 | 3600 | 3175 | 1.14 | 2796.33 | G300E | 79688266.67 | 625.26 | G300E | 0 | 0
1120 | Story7 | C39 | 50 MPa RC Column (60 cm x 60 cm) | Column | 50MPa | Concrete Rectangular | 600 | 600 | 3600 | 3175 | 1.14 | 2796.33 | G300E | 70452191.67 | 552.79 | G300E | 0 | 0
1121 | Story7 | C4 | 50 MPa RC Column (60 cm x 60 cm) | Column | 50MPa | Concrete Rectangular | 600 | 600 | 3600 | 3175 | 1.14 | 2796.33 | G300E | 11430000 | 89.68 | G300E | 0 | 0
1122 | Story7 | C40 | 50 MPa RC Column (60 cm x 60 cm) | Column | 50MPa | Concrete Rectangular | 600 | 600 | 3600 | 3175 | 1.14 | 2796.33 | G300E | 11430000 | 89.68 | G300E | 0 | 0
1123 | Story7 | C41 | 50 MPa RC Column (60 cm x 60 cm) | Column | 50MPa | Concrete Rectangular | 600 | 600 | 3600 | 3175 | 1.14 | 2796.33 | G300E | 11430000 | 89.68 | G300E | 0 | 0
1124 | Story7 | C42 | 50 MPa RC Column (60 cm x 60 cm) | Column | 50MPa | Concrete Rectangular | 600 | 600 | 3600 | 3175 | 1.14 | 2796.33 | G300E | 11430000 | 89.68 | G300E | 0 | 0
1125 | Story7 | C43 | 50 MPa RC Column (60 cm x 60 cm) | Column | 50MPa | Concrete Rectangular | 600 | 600 | 3600 | 3175 | 1.14 | 2796.33 | G300E | 11430000 | 89.68 | G300E | 0 | 0
1126 | Story7 | C44 | 50 MPa RC Column (60 cm x 60 cm) | Column | 50MPa | Concrete Rectangular | 600 | 600 | 3600 | 3175 | 1.14 | 2796.33 | G300E | 11430000 | 89.68 | G300E | 0 | 0
1127 | Story7 | C45 | 50 MPa RC Column (60 cm x 60 cm) | Column | 50MPa | Concrete Rectangular | 600 | 600 | 3600 | 3175 | 1.14 | 2796.33 | G300E | 11430000 | 89.68 | G300E | 0 | 0
1128 | Story7 | C46 | 50 MPa RC Column (60 cm x 60 cm) | Column | 50MPa | Concrete Rectangular | 600 | 600 | 3600 | 3175 | 1.14 | 2796.33 | G300E | 11430000 | 89.68 | G300E | 0 | 0
1129 | Story7 | C47 | 50 MPa RC Column (60 cm x 60 cm) | Column | 50MPa | Concrete Rectangular | 600 | 600 | 3600 | 3175 | 1.14 | 2796.33 | G300E | 11430000 | 89.68 | G300E | 0 | 0
1130 | Story7 | C48 | 50 MPa RC Column (60 cm x 60 cm) | Column | 50MPa | Concrete Rectangular | 600 | 600 | 3600 | 3175 | 1.14 | 2796.33 | G300E | 11430000 | 89.68 | G300E | 0 | 0
1131 | Story7 | C5 | 50 MPa RC Column (60 cm x 60 cm) | Column | 50MPa | Concrete Rectangular | 600 | 600 | 3600 | 3175 | 1.14 | 2796.33 | G300E | 11430000 | 89.68 | G300E | 0 | 0
1132 | Story7 | C6 | 50 MPa RC Column (60 cm x 60 cm) | Column | 50MPa | Concrete Rectangular | 600 | 600 | 3600 | 3175 | 1.14 | 2796.33 | G300E | 11430000 | 89.68 | G300E | 0 | 0
1133 | Story7 | C7 | 50 MPa RC Column (60 cm x 60 cm) | Column | 50MPa | Concrete Rectangular | 600 | 600 | 3600 | 3175 | 1.14 | 2796.33 | G300E | 11430000 | 89.68 | G300E | 0 | 0
1134 | Story7 | C8 | 50 MPa RC Column (60 cm x 60 cm) | Column | 50MPa | Concrete Rectangular | 600 | 600 | 3600 | 3175 | 1.14 | 2796.33 | G300E | 11430000 | 89.68 | G300E | 0 | 0
1135 | Story7 | C9 | 50 MPa RC Column (60 cm x 60 cm) | Column | 50MPa | Concrete Rectangular | 600 | 600 | 3600 | 3175 | 1.14 | 2796.33 | G300E | 11430000 | 89.68 | G300E | 0 | 0
1136 | Story8 | C1 | 50 MPa RC Column (60 cm x 60 cm) | Column | 50MPa | Concrete Rectangular | 600 | 600 | 3600 | 3175 | 1.14 | 2796.33 | G300E | 11430000 | 89.68 | G300E | 0 | 0
1137 | Story8 | C10 | 50 MPa RC Column (60 cm x 60 cm) | Column | 50MPa | Concrete Rectangular | 600 | 600 | 3600 | 3175 | 1.14 | 2796.33 | G300E | 56286400 | 441.64 | G300E | 0 | 0
1138 | Story8 | C11 | 50 MPa RC Column (60 cm x 60 cm) | Column | 50MPa | Concrete Rectangular | 600 | 600 | 3600 | 3175 | 1.14 | 2796.33 | G300E | 65682283.33 | 515.37 | G300E | 0 | 0
1139 | Story8 | C12 | 50 MPa RC Column (60 cm x 60 cm) | Column | 50MPa | Concrete Rectangular | 600 | 600 | 3600 | 3175 | 1.14 | 2796.33 | G300E | 42873083.33 | 336.4 | G300E | 0 | 0
1140 | Story8 | C13 | 50 MPa RC Column (60 cm x 60 cm) | Column | 50MPa | Concrete Rectangular | 600 | 600 | 3600 | 3175 | 1.14 | 2796.33 | G300E | 43159891.67 | 338.65 | G300E | 0 | 0
1141 | Story8 | C14 | 50 MPa RC Column (60 cm x 60 cm) | Column | 50MPa | Concrete Rectangular | 600 | 600 | 3600 | 3175 | 1.14 | 2796.33 | G300E | 65238841.67 | 511.89 | G300E | 0 | 0
1142 | Story8 | C15 | 50 MPa RC Column (60 cm x 60 cm) | Column | 50MPa | Concrete Rectangular | 600 | 600 | 3600 | 3175 | 1.14 | 2796.33 | G300E | 56737250 | 445.18 | G300E | 0 | 0
1143 | Story8 | C16 | 50 MPa RC Column (60 cm x 60 cm) | Column | 50MPa | Concrete Rectangular | 600 | 600 | 3600 | 3175 | 1.14 | 2796.33 | G300E | 11430000 | 89.68 | G300E | 0 | 0
1144 | Story8 | C17 | 50 MPa RC Column (60 cm x 60 cm) | Column | 50MPa | Concrete Rectangular | 600 | 600 | 3600 | 3175 | 1.14 | 2796.33 | G300E | 11430000 | 89.68 | G300E | 0 | 0
1145 | Story8 | C18 | 50 MPa RC Column (60 cm x 60 cm) | Column | 50MPa | Concrete Rectangular | 600 | 600 | 3600 | 3175 | 1.14 | 2796.33 | G300E | 70417266.67 | 552.52 | G300E | 0 | 0
1146 | Story8 | C19 | 50 MPa RC Column (60 cm x 60 cm) | Column | 50MPa | Concrete Rectangular | 600 | 600 | 3600 | 3175 | 1.14 | 2796.33 | G300E | 59731275 | 468.67 | G300E | 0 | 0
1147 | Story8 | C2 | 50 MPa RC Column (60 cm x 60 cm) | Column | 50MPa | Concrete Rectangular | 600 | 600 | 3600 | 3175 | 1.14 | 2796.33 | G300E | 11430000 | 89.68 | G300E | 0 | 0
1148 | Story8 | C22 | 50 MPa RC Column (60 cm x 60 cm) | Column | 50MPa | Concrete Rectangular | 600 | 600 | 3600 | 3175 | 1.14 | 2796.33 | G300E | 60131325 | 471.81 | G300E | 0 | 0
1149 | Story8 | C23 | 50 MPa RC Column (60 cm x 60 cm) | Column | 50MPa | Concrete Rectangular | 600 | 600 | 3600 | 3175 | 1.14 | 2796.33 | G300E | 70622583.33 | 554.13 | G300E | 0 | 0
1150 | Story8 | C24 | 50 MPa RC Column (60 cm x 60 cm) | Column | 50MPa | Concrete Rectangular | 600 | 600 | 3600 | 3175 | 1.14 | 2796.33 | G300E | 11430000 | 89.68 | G300E | 0 | 0
1151 | Story8 | C25 | 50 MPa RC Column (60 cm x 60 cm) | Column | 50MPa | Concrete Rectangular | 600 | 600 | 3600 | 3175 | 1.14 | 2796.33 | G300E | 11430000 | 89.68 | G300E | 0 | 0
1152 | Story8 | C26 | 50 MPa RC Column (60 cm x 60 cm) | Column | 50MPa | Concrete Rectangular | 600 | 600 | 3600 | 3175 | 1.14 | 2796.33 | G300E | 70509341.67 | 553.24 | G300E | 0 | 0
1153 | Story8 | C27 | 50 MPa RC Column (60 cm x 60 cm) | Column | 50MPa | Concrete Rectangular | 600 | 600 | 3600 | 3175 | 1.14 | 2796.33 | G300E | 60083700 | 471.44 | G300E | 0 | 0
1154 | Story8 | C3 | 50 MPa RC Column (60 cm x 60 cm) | Column | 50MPa | Concrete Rectangular | 600 | 600 | 3600 | 3175 | 1.14 | 2796.33 | G300E | 11430000 | 89.68 | G300E | 0 | 0
1155 | Story8 | C30 | 50 MPa RC Column (60 cm x 60 cm) | Column | 50MPa | Concrete Rectangular | 600 | 600 | 3600 | 3175 | 1.14 | 2796.33 | G300E | 60129208.33 | 471.8 | G300E | 0 | 0
1156 | Story8 | C31 | 50 MPa RC Column (60 cm x 60 cm) | Column | 50MPa | Concrete Rectangular | 600 | 600 | 3600 | 3175 | 1.14 | 2796.33 | G300E | 70625758.33 | 554.16 | G300E | 0 | 0
1157 | Story8 | C32 | 50 MPa RC Column (60 cm x 60 cm) | Column | 50MPa | Concrete Rectangular | 600 | 600 | 3600 | 3175 | 1.14 | 2796.33 | G300E | 11430000 | 89.68 | G300E | 0 | 0
1158 | Story8 | C33 | 50 MPa RC Column (60 cm x 60 cm) | Column | 50MPa | Concrete Rectangular | 600 | 600 | 3600 | 3175 | 1.14 | 2796.33 | G300E | 11430000 | 89.68 | G300E | 0 | 0
1159 | Story8 | C34 | 50 MPa RC Column (60 cm x 60 cm) | Column | 50MPa | Concrete Rectangular | 600 | 600 | 3600 | 3175 | 1.14 | 2796.33 | G300E | 56629300 | 444.33 | G300E | 0 | 0
1160 | Story8 | C35 | 50 MPa RC Column (60 cm x 60 cm) | Column | 50MPa | Concrete Rectangular | 600 | 600 | 3600 | 3175 | 1.14 | 2796.33 | G300E | 65216616.67 | 511.71 | G300E | 0 | 0
1161 | Story8 | C36 | 50 MPa RC Column (60 cm x 60 cm) | Column | 50MPa | Concrete Rectangular | 600 | 600 | 3600 | 3175 | 1.14 | 2796.33 | G300E | 43183175 | 338.83 | G300E | 0 | 0
1162 | Story8 | C37 | 50 MPa RC Column (60 cm x 60 cm) | Column | 50MPa | Concrete Rectangular | 600 | 600 | 3600 | 3175 | 1.14 | 2796.33 | G300E | 43186350 | 338.86 | G300E | 0 | 0
1163 | Story8 | C38 | 50 MPa RC Column (60 cm x 60 cm) | Column | 50MPa | Concrete Rectangular | 600 | 600 | 3600 | 3175 | 1.14 | 2796.33 | G300E | 65234608.33 | 511.85 | G300E | 0 | 0
1164 | Story8 | C39 | 50 MPa RC Column (60 cm x 60 cm) | Column | 50MPa | Concrete Rectangular | 600 | 600 | 3600 | 3175 | 1.14 | 2796.33 | G300E | 56737250 | 445.18 | G300E | 0 | 0
1165 | Story8 | C4 | 50 MPa RC Column (60 cm x 60 cm) | Column | 50MPa | Concrete Rectangular | 600 | 600 | 3600 | 3175 | 1.14 | 2796.33 | G300E | 11430000 | 89.68 | G300E | 0 | 0
1166 | Story8 | C40 | 50 MPa RC Column (60 cm x 60 cm) | Column | 50MPa | Concrete Rectangular | 600 | 600 | 3600 | 3175 | 1.14 | 2796.33 | G300E | 11430000 | 89.68 | G300E | 0 | 0
1167 | Story8 | C41 | 50 MPa RC Column (60 cm x 60 cm) | Column | 50MPa | Concrete Rectangular | 600 | 600 | 3600 | 3175 | 1.14 | 2796.33 | G300E | 11430000 | 89.68 | G300E | 0 | 0
1168 | Story8 | C42 | 50 MPa RC Column (60 cm x 60 cm) | Column | 50MPa | Concrete Rectangular | 600 | 600 | 3600 | 3175 | 1.14 | 2796.33 | G300E | 11430000 | 89.68 | G300E | 0 | 0
1169 | Story8 | C43 | 50 MPa RC Column (60 cm x 60 cm) | Column | 50MPa | Concrete Rectangular | 600 | 600 | 3600 | 3175 | 1.14 | 2796.33 | G300E | 11430000 | 89.68 | G300E | 0 | 0
1170 | Story8 | C44 | 50 MPa RC Column (60 cm x 60 cm) | Column | 50MPa | Concrete Rectangular | 600 | 600 | 3600 | 3175 | 1.14 | 2796.33 | G300E | 11430000 | 89.68 | G300E | 0 | 0
1171 | Story8 | C45 | 50 MPa RC Column (60 cm x 60 cm) | Column | 50MPa | Concrete Rectangular | 600 | 600 | 3600 | 3175 | 1.14 | 2796.33 | G300E | 11430000 | 89.68 | G300E | 0 | 0
1172 | Story8 | C46 | 50 MPa RC Column (60 cm x 60 cm) | Column | 50MPa | Concrete Rectangular | 600 | 600 | 3600 | 3175 | 1.14 | 2796.33 | G300E | 11430000 | 89.68 | G300E | 0 | 0
1173 | Story8 | C47 | 50 MPa RC Column (60 cm x 60 cm) | Column | 50MPa | Concrete Rectangular | 600 | 600 | 3600 | 3175 | 1.14 | 2796.33 | G300E | 11430000 | 89.68 | G300E | 0 | 0
1174 | Story8 | C48 | 50 MPa RC Column (60 cm x 60 cm) | Column | 50MPa | Concrete Rectangular | 600 | 600 | 3600 | 3175 | 1.14 | 2796.33 | G300E | 11430000 | 89.68 | G300E | 0 | 0
1175 | Story8 | C5 | 50 MPa RC Column (60 cm x 60 cm) | Column | 50MPa | Concrete Rectangular | 600 | 600 | 3600 | 3175 | 1.14 | 2796.33 | G300E | 11430000 | 89.68 | G300E | 0 | 0
1176 | Story8 | C6 | 50 MPa RC Column (60 cm x 60 cm) | Column | 50MPa | Concrete Rectangular | 600 | 600 | 3600 | 3175 | 1.14 | 2796.33 | G300E | 11430000 | 89.68 | G300E | 0 | 0
1177 | Story8 | C7 | 50 MPa RC Column (60 cm x 60 cm) | Column | 50MPa | Concrete Rectangular | 600 | 600 | 3600 | 3175 | 1.14 | 2796.33 | G300E | 11430000 | 89.68 | G300E | 0 | 0
1178 | Story8 | C8 | 50 MPa RC Column (60 cm x 60 cm) | Column | 50MPa | Concrete Rectangular | 600 | 600 | 3600 | 3175 | 1.14 | 2796.33 | G300E | 11430000 | 89.68 | G300E | 0 | 0
1179 | Story8 | C9 | 50 MPa RC Column (60 cm x 60 cm) | Column | 50MPa | Concrete Rectangular | 600 | 600 | 3600 | 3175 | 1.14 | 2796.33 | G300E | 11430000 | 89.68 | G300E | 0 | 0
1180 | Story9 | C1 | 50 MPa RC Column (57.5 cm x 57.5 cm) | Column | 50MPa | Concrete Rectangular | 575 | 575 | 3306.3 | 3150 | 1.04 | 2547.94 | G300E | 10413900 | 81.71 | G300E | 0 | 0
1181 | Story9 | C10 | 50 MPa RC Column (57.5 cm x 57.5 cm) | Column | 50MPa | Concrete Rectangular | 575 | 575 | 3306.3 | 3150 | 1.04 | 2547.94 | G300E | 57451800 | 450.79 | G300E | 0 | 0
1182 | Story9 | C11 | 50 MPa RC Column (57.5 cm x 57.5 cm) | Column | 50MPa | Concrete Rectangular | 575 | 575 | 3306.3 | 3150 | 1.04 | 2547.94 | G300E | 66850350 | 524.53 | G300E | 0 | 0
1183 | Story9 | C12 | 50 MPa RC Column (57.5 cm x 57.5 cm) | Column | 50MPa | Concrete Rectangular | 575 | 575 | 3306.3 | 3150 | 1.04 | 2547.94 | G300E | 43991850 | 345.18 | G300E | 0 | 0
1184 | Story9 | C13 | 50 MPa RC Column (57.5 cm x 57.5 cm) | Column | 50MPa | Concrete Rectangular | 575 | 575 | 3306.3 | 3150 | 1.04 | 2547.94 | G300E | 44235450 | 347.09 | G300E | 0 | 0
1185 | Story9 | C14 | 50 MPa RC Column (57.5 cm x 57.5 cm) | Column | 50MPa | Concrete Rectangular | 575 | 575 | 3306.3 | 3150 | 1.04 | 2547.94 | G300E | 66412500 | 521.1 | G300E | 0 | 0
1186 | Story9 | C15 | 50 MPa RC Column (57.5 cm x 57.5 cm) | Column | 50MPa | Concrete Rectangular | 575 | 575 | 3306.3 | 3150 | 1.04 | 2547.94 | G300E | 57835050 | 453.8 | G300E | 0 | 0
1187 | Story9 | C16 | 50 MPa RC Column (57.5 cm x 57.5 cm) | Column | 50MPa | Concrete Rectangular | 575 | 575 | 3306.3 | 3150 | 1.04 | 2547.94 | G300E | 10413900 | 81.71 | G300E | 0 | 0
1188 | Story9 | C17 | 50 MPa RC Column (57.5 cm x 57.5 cm) | Column | 50MPa | Concrete Rectangular | 575 | 575 | 3306.3 | 3150 | 1.04 | 2547.94 | G300E | 10413900 | 81.71 | G300E | 0 | 0
1189 | Story9 | C18 | 50 MPa RC Column (57.5 cm x 57.5 cm) | Column | 50MPa | Concrete Rectangular | 575 | 575 | 3306.3 | 3150 | 1.04 | 2547.94 | G300E | 71519700 | 561.17 | G300E | 0 | 0
1190 | Story9 | C19 | 50 MPa RC Column (57.5 cm x 57.5 cm) | Column | 50MPa | Concrete Rectangular | 575 | 575 | 3306.3 | 3150 | 1.04 | 2547.94 | G300E | 60637500 | 475.78 | G300E | 0 | 0
1191 | Story9 | C2 | 50 MPa RC Column (57.5 cm x 57.5 cm) | Column | 50MPa | Concrete Rectangular | 575 | 575 | 3306.3 | 3150 | 1.04 | 2547.94 | G300E | 10413900 | 81.71 | G300E | 0 | 0
1192 | Story9 | C22 | 50 MPa RC Column (57.5 cm x 57.5 cm) | Column | 50MPa | Concrete Rectangular | 575 | 575 | 3306.3 | 3150 | 1.04 | 2547.94 | G300E | 60982950 | 478.49 | G300E | 0 | 0
1193 | Story9 | C23 | 50 MPa RC Column (57.5 cm x 57.5 cm) | Column | 50MPa | Concrete Rectangular | 575 | 575 | 3306.3 | 3150 | 1.04 | 2547.94 | G300E | 71701350 | 562.6 | G300E | 0 | 0
1194 | Story9 | C24 | 50 MPa RC Column (57.5 cm x 57.5 cm) | Column | 50MPa | Concrete Rectangular | 575 | 575 | 3306.3 | 3150 | 1.04 | 2547.94 | G300E | 10413900 | 81.71 | G300E | 0 | 0
1195 | Story9 | C25 | 50 MPa RC Column (57.5 cm x 57.5 cm) | Column | 50MPa | Concrete Rectangular | 575 | 575 | 3306.3 | 3150 | 1.04 | 2547.94 | G300E | 10413900 | 81.71 | G300E | 0 | 0
1196 | Story9 | C26 | 50 MPa RC Column (57.5 cm x 57.5 cm) | Column | 50MPa | Concrete Rectangular | 575 | 575 | 3306.3 | 3150 | 1.04 | 2547.94 | G300E | 71603700 | 561.83 | G300E | 0 | 0
1197 | Story9 | C27 | 50 MPa RC Column (57.5 cm x 57.5 cm) | Column | 50MPa | Concrete Rectangular | 575 | 575 | 3306.3 | 3150 | 1.04 | 2547.94 | G300E | 60938850 | 478.15 | G300E | 0 | 0
1198 | Story9 | C3 | 50 MPa RC Column (57.5 cm x 57.5 cm) | Column | 50MPa | Concrete Rectangular | 575 | 575 | 3306.3 | 3150 | 1.04 | 2547.94 | G300E | 10413900 | 81.71 | G300E | 0 | 0
1199 | Story9 | C30 | 50 MPa RC Column (57.5 cm x 57.5 cm) | Column | 50MPa | Concrete Rectangular | 575 | 575 | 3306.3 | 3150 | 1.04 | 2547.94 | G300E | 60981900 | 478.49 | G300E | 0 | 0
1200 | Story9 | C31 | 50 MPa RC Column (57.5 cm x 57.5 cm) | Column | 50MPa | Concrete Rectangular | 575 | 575 | 3306.3 | 3150 | 1.04 | 2547.94 | G300E | 71703450 | 562.61 | G300E | 0 | 0
1201 | Story9 | C32 | 50 MPa RC Column (57.5 cm x 57.5 cm) | Column | 50MPa | Concrete Rectangular | 575 | 575 | 3306.3 | 3150 | 1.04 | 2547.94 | G300E | 10413900 | 81.71 | G300E | 0 | 0
1202 | Story9 | C33 | 50 MPa RC Column (57.5 cm x 57.5 cm) | Column | 50MPa | Concrete Rectangular | 575 | 575 | 3306.3 | 3150 | 1.04 | 2547.94 | G300E | 10413900 | 81.71 | G300E | 0 | 0
1203 | Story9 | C34 | 50 MPa RC Column (57.5 cm x 57.5 cm) | Column | 50MPa | Concrete Rectangular | 575 | 575 | 3306.3 | 3150 | 1.04 | 2547.94 | G300E | 57736350 | 453.02 | G300E | 0 | 0
1204 | Story9 | C35 | 50 MPa RC Column (57.5 cm x 57.5 cm) | Column | 50MPa | Concrete Rectangular | 575 | 575 | 3306.3 | 3150 | 1.04 | 2547.94 | G300E | 66390450 | 520.92 | G300E | 0 | 0
1205 | Story9 | C36 | 50 MPa RC Column (57.5 cm x 57.5 cm) | Column | 50MPa | Concrete Rectangular | 575 | 575 | 3306.3 | 3150 | 1.04 | 2547.94 | G300E | 44257500 | 347.26 | G300E | 0 | 0
1206 | Story9 | C37 | 50 MPa RC Column (57.5 cm x 57.5 cm) | Column | 50MPa | Concrete Rectangular | 575 | 575 | 3306.3 | 3150 | 1.04 | 2547.94 | G300E | 44260650 | 347.29 | G300E | 0 | 0
1207 | Story9 | C38 | 50 MPa RC Column (57.5 cm x 57.5 cm) | Column | 50MPa | Concrete Rectangular | 575 | 575 | 3306.3 | 3150 | 1.04 | 2547.94 | G300E | 66407250 | 521.06 | G300E | 0 | 0
1208 | Story9 | C39 | 50 MPa RC Column (57.5 cm x 57.5 cm) | Column | 50MPa | Concrete Rectangular | 575 | 575 | 3306.3 | 3150 | 1.04 | 2547.94 | G300E | 57831900 | 453.77 | G300E | 0 | 0
1209 | Story9 | C4 | 50 MPa RC Column (57.5 cm x 57.5 cm) | Column | 50MPa | Concrete Rectangular | 575 | 575 | 3306.3 | 3150 | 1.04 | 2547.94 | G300E | 10413900 | 81.71 | G300E | 0 | 0
1210 | Story9 | C40 | 50 MPa RC Column (57.5 cm x 57.5 cm) | Column | 50MPa | Concrete Rectangular | 575 | 575 | 3306.3 | 3150 | 1.04 | 2547.94 | G300E | 10413900 | 81.71 | G300E | 0 | 0
1211 | Story9 | C41 | 50 MPa RC Column (57.5 cm x 57.5 cm) | Column | 50MPa | Concrete Rectangular | 575 | 575 | 3306.3 | 3150 | 1.04 | 2547.94 | G300E | 10413900 | 81.71 | G300E | 0 | 0
1212 | Story9 | C42 | 50 MPa RC Column (57.5 cm x 57.5 cm) | Column | 50MPa | Concrete Rectangular | 575 | 575 | 3306.3 | 3150 | 1.04 | 2547.94 | G300E | 10413900 | 81.71 | G300E | 0 | 0
1213 | Story9 | C43 | 50 MPa RC Column (57.5 cm x 57.5 cm) | Column | 50MPa | Concrete Rectangular | 575 | 575 | 3306.3 | 3150 | 1.04 | 2547.94 | G300E | 10413900 | 81.71 | G300E | 0 | 0
1214 | Story9 | C44 | 50 MPa RC Column (57.5 cm x 57.5 cm) | Column | 50MPa | Concrete Rectangular | 575 | 575 | 3306.3 | 3150 | 1.04 | 2547.94 | G300E | 10413900 | 81.71 | G300E | 0 | 0
1215 | Story9 | C45 | 50 MPa RC Column (57.5 cm x 57.5 cm) | Column | 50MPa | Concrete Rectangular | 575 | 575 | 3306.3 | 3150 | 1.04 | 2547.94 | G300E | 10413900 | 81.71 | G300E | 0 | 0
1216 | Story9 | C46 | 50 MPa RC Column (57.5 cm x 57.5 cm) | Column | 50MPa | Concrete Rectangular | 575 | 575 | 3306.3 | 3150 | 1.04 | 2547.94 | G300E | 10413900 | 81.71 | G300E | 0 | 0
1217 | Story9 | C47 | 50 MPa RC Column (57.5 cm x 57.5 cm) | Column | 50MPa | Concrete Rectangular | 575 | 575 | 3306.3 | 3150 | 1.04 | 2547.94 | G300E | 10413900 | 81.71 | G300E | 0 | 0
1218 | Story9 | C48 | 50 MPa RC Column (57.5 cm x 57.5 cm) | Column | 50MPa | Concrete Rectangular | 575 | 575 | 3306.3 | 3150 | 1.04 | 2547.94 | G300E | 10413900 | 81.71 | G300E | 0 | 0
1219 | Story9 | C5 | 50 MPa RC Column (57.5 cm x 57.5 cm) | Column | 50MPa | Concrete Rectangular | 575 | 575 | 3306.3 | 3150 | 1.04 | 2547.94 | G300E | 10413900 | 81.71 | G300E | 0 | 0
1220 | Story9 | C6 | 50 MPa RC Column (57.5 cm x 57.5 cm) | Column | 50MPa | Concrete Rectangular | 575 | 575 | 3306.3 | 3150 | 1.04 | 2547.94 | G300E | 10413900 | 81.71 | G300E | 0 | 0
1221 | Story9 | C7 | 50 MPa RC Column (57.5 cm x 57.5 cm) | Column | 50MPa | Concrete Rectangular | 575 | 575 | 3306.3 | 3150 | 1.04 | 2547.94 | G300E | 10413900 | 81.71 | G300E | 0 | 0
1222 | Story9 | C8 | 50 MPa RC Column (57.5 cm x 57.5 cm) | Column | 50MPa | Concrete Rectangular | 575 | 575 | 3306.3 | 3150 | 1.04 | 2547.94 | G300E | 10413900 | 81.71 | G300E | 0 | 0
1223 | Story9 | C9 | 50 MPa RC Column (57.5 cm x 57.5 cm) | Column | 50MPa | Concrete Rectangular | 575 | 575 | 3306.3 | 3150 | 1.04 | 2547.94 | G300E | 10413900 | 81.71 | G300E | 0 | 0

## Walls
| Story | Label | Section | Structural_Element_Type | Material | Width_(mm) | Depth_(mm) | Area_(cm^2) | Length_(mm) | Volume_(m^3) | Mass_(kg) | Long._Rebar_Material | Long._Rebar_Volume_(mm^3) | Long._Rebar_Mass_(kg) | Tran._Rebar_Material | Tran._Rebar_Volume_(mm^3) | Tran._Rebar_Mass_(kg)
0 | Story1 | P1 | RC Wall - 150 mm | Wall | 50MPa | 7200 | 150 | 10800 | 3500 | 3.78 | 9247.71 | G300E | 9450000 | 74.15 | G300E | 9450000 | 74.15
1 | Story1 | P2 | RC Wall - 150 mm | Wall | 50MPa | 7200 | 150 | 10800 | 3500 | 3.78 | 9247.71 | G300E | 9450000 | 74.15 | G300E | 9450000 | 74.15
2 | Story1 | P3 | RC Wall - 150 mm | Wall | 50MPa | 7200 | 150 | 10800 | 3500 | 3.78 | 9247.71 | G300E | 9450000 | 74.15 | G300E | 9450000 | 74.15
3 | Story1 | P4 | RC Wall - 150 mm | Wall | 50MPa | 7200 | 150 | 10800 | 3500 | 3.78 | 9247.71 | G300E | 9450000 | 74.15 | G300E | 9450000 | 74.15
4 | Story10 | P1 | RC Wall - 150 mm | Wall | 50MPa | 7200 | 150 | 10800 | 3500 | 3.78 | 9247.71 | G300E | 9450000 | 74.15 | G300E | 9450000 | 74.15
5 | Story10 | P2 | RC Wall - 150 mm | Wall | 50MPa | 7200 | 150 | 10800 | 3500 | 3.78 | 9247.71 | G300E | 9450000 | 74.15 | G300E | 9450000 | 74.15
6 | Story10 | P3 | RC Wall - 150 mm | Wall | 50MPa | 7200 | 150 | 10800 | 3500 | 3.78 | 9247.71 | G300E | 9450000 | 74.15 | G300E | 9450000 | 74.15
7 | Story10 | P4 | RC Wall - 150 mm | Wall | 50MPa | 7200 | 150 | 10800 | 3500 | 3.78 | 9247.71 | G300E | 9450000 | 74.15 | G300E | 9450000 | 74.15
8 | Story11 | P1 | RC Wall - 150 mm | Wall | 50MPa | 7200 | 150 | 10800 | 3500 | 3.78 | 9247.71 | G300E | 9450000 | 74.15 | G300E | 9450000 | 74.15
9 | Story11 | P2 | RC Wall - 150 mm | Wall | 50MPa | 7200 | 150 | 10800 | 3500 | 3.78 | 9247.71 | G300E | 9450000 | 74.15 | G300E | 9450000 | 74.15
10 | Story11 | P3 | RC Wall - 150 mm | Wall | 50MPa | 7200 | 150 | 10800 | 3500 | 3.78 | 9247.71 | G300E | 9450000 | 74.15 | G300E | 9450000 | 74.15
11 | Story11 | P4 | RC Wall - 150 mm | Wall | 50MPa | 7200 | 150 | 10800 | 3500 | 3.78 | 9247.71 | G300E | 9450000 | 74.15 | G300E | 9450000 | 74.15
12 | Story12 | P1 | RC Wall - 150 mm | Wall | 50MPa | 7200 | 150 | 10800 | 3500 | 3.78 | 9247.71 | G300E | 9450000 | 74.15 | G300E | 9450000 | 74.15
13 | Story12 | P2 | RC Wall - 150 mm | Wall | 50MPa | 7200 | 150 | 10800 | 3500 | 3.78 | 9247.71 | G300E | 9450000 | 74.15 | G300E | 9450000 | 74.15
14 | Story12 | P3 | RC Wall - 150 mm | Wall | 50MPa | 7200 | 150 | 10800 | 3500 | 3.78 | 9247.71 | G300E | 9450000 | 74.15 | G300E | 9450000 | 74.15
15 | Story12 | P4 | RC Wall - 150 mm | Wall | 50MPa | 7200 | 150 | 10800 | 3500 | 3.78 | 9247.71 | G300E | 9450000 | 74.15 | G300E | 9450000 | 74.15
16 | Story13 | P1 | RC Wall - 150 mm | Wall | 50MPa | 7200 | 150 | 10800 | 3500 | 3.78 | 9247.71 | G300E | 9450000 | 74.15 | G300E | 9450000 | 74.15
17 | Story13 | P2 | RC Wall - 150 mm | Wall | 50MPa | 7200 | 150 | 10800 | 3500 | 3.78 | 9247.71 | G300E | 9450000 | 74.15 | G300E | 9450000 | 74.15
18 | Story13 | P3 | RC Wall - 150 mm | Wall | 50MPa | 7200 | 150 | 10800 | 3500 | 3.78 | 9247.71 | G300E | 9450000 | 74.15 | G300E | 9450000 | 74.15
19 | Story13 | P4 | RC Wall - 150 mm | Wall | 50MPa | 7200 | 150 | 10800 | 3500 | 3.78 | 9247.71 | G300E | 9450000 | 74.15 | G300E | 9450000 | 74.15
20 | Story14 | P1 | RC Wall - 150 mm | Wall | 50MPa | 7200 | 150 | 10800 | 3500 | 3.78 | 9247.71 | G300E | 9450000 | 74.15 | G300E | 9450000 | 74.15
21 | Story14 | P2 | RC Wall - 150 mm | Wall | 50MPa | 7200 | 150 | 10800 | 3500 | 3.78 | 9247.71 | G300E | 9450000 | 74.15 | G300E | 9450000 | 74.15
22 | Story14 | P3 | RC Wall - 150 mm | Wall | 50MPa | 7200 | 150 | 10800 | 3500 | 3.78 | 9247.71 | G300E | 9450000 | 74.15 | G300E | 9450000 | 74.15
23 | Story14 | P4 | RC Wall - 150 mm | Wall | 50MPa | 7200 | 150 | 10800 | 3500 | 3.78 | 9247.71 | G300E | 9450000 | 74.15 | G300E | 9450000 | 74.15
24 | Story15 | P1 | RC Wall - 150 mm | Wall | 50MPa | 7200 | 150 | 10800 | 3500 | 3.78 | 9247.71 | G300E | 9450000 | 74.15 | G300E | 9450000 | 74.15
25 | Story15 | P2 | RC Wall - 150 mm | Wall | 50MPa | 7200 | 150 | 10800 | 3500 | 3.78 | 9247.71 | G300E | 9450000 | 74.15 | G300E | 9450000 | 74.15
26 | Story15 | P3 | RC Wall - 150 mm | Wall | 50MPa | 7200 | 150 | 10800 | 3500 | 3.78 | 9247.71 | G300E | 9450000 | 74.15 | G300E | 9450000 | 74.15
27 | Story15 | P4 | RC Wall - 150 mm | Wall | 50MPa | 7200 | 150 | 10800 | 3500 | 3.78 | 9247.71 | G300E | 9450000 | 74.15 | G300E | 9450000 | 74.15
28 | Story16 | P1 | RC Wall - 150 mm | Wall | 50MPa | 7200 | 150 | 10800 | 3500 | 3.78 | 9247.71 | G300E | 9450000 | 74.15 | G300E | 9450000 | 74.15
29 | Story16 | P2 | RC Wall - 150 mm | Wall | 50MPa | 7200 | 150 | 10800 | 3500 | 3.78 | 9247.71 | G300E | 9450000 | 74.15 | G300E | 9450000 | 74.15
30 | Story16 | P3 | RC Wall - 150 mm | Wall | 50MPa | 7200 | 150 | 10800 | 3500 | 3.78 | 9247.71 | G300E | 9450000 | 74.15 | G300E | 9450000 | 74.15
31 | Story16 | P4 | RC Wall - 150 mm | Wall | 50MPa | 7200 | 150 | 10800 | 3500 | 3.78 | 9247.71 | G300E | 9450000 | 74.15 | G300E | 9450000 | 74.15
32 | Story17 | P1 | RC Wall - 150 mm | Wall | 50MPa | 7200 | 150 | 10800 | 3500 | 3.78 | 9247.71 | G300E | 9450000 | 74.15 | G300E | 9450000 | 74.15
33 | Story17 | P2 | RC Wall - 150 mm | Wall | 50MPa | 7200 | 150 | 10800 | 3500 | 3.78 | 9247.71 | G300E | 9450000 | 74.15 | G300E | 9450000 | 74.15
34 | Story17 | P3 | RC Wall - 150 mm | Wall | 50MPa | 7200 | 150 | 10800 | 3500 | 3.78 | 9247.71 | G300E | 9450000 | 74.15 | G300E | 9450000 | 74.15
35 | Story17 | P4 | RC Wall - 150 mm | Wall | 50MPa | 7200 | 150 | 10800 | 3500 | 3.78 | 9247.71 | G300E | 9450000 | 74.15 | G300E | 9450000 | 74.15
36 | Story18 | P1 | RC Wall - 150 mm | Wall | 50MPa | 7200 | 150 | 10800 | 3500 | 3.78 | 9247.71 | G300E | 9450000 | 74.15 | G300E | 9450000 | 74.15
37 | Story18 | P2 | RC Wall - 150 mm | Wall | 50MPa | 7200 | 150 | 10800 | 3500 | 3.78 | 9247.71 | G300E | 9450000 | 74.15 | G300E | 9450000 | 74.15
38 | Story18 | P3 | RC Wall - 150 mm | Wall | 50MPa | 7200 | 150 | 10800 | 3500 | 3.78 | 9247.71 | G300E | 9450000 | 74.15 | G300E | 9450000 | 74.15
39 | Story18 | P4 | RC Wall - 150 mm | Wall | 50MPa | 7200 | 150 | 10800 | 3500 | 3.78 | 9247.71 | G300E | 9450000 | 74.15 | G300E | 9450000 | 74.15
40 | Story19 | P1 | RC Wall - 150 mm | Wall | 50MPa | 7200 | 150 | 10800 | 3500 | 3.78 | 9247.71 | G300E | 9450000 | 74.15 | G300E | 9450000 | 74.15
41 | Story19 | P2 | RC Wall - 150 mm | Wall | 50MPa | 7200 | 150 | 10800 | 3500 | 3.78 | 9247.71 | G300E | 9450000 | 74.15 | G300E | 9450000 | 74.15
42 | Story19 | P3 | RC Wall - 150 mm | Wall | 50MPa | 7200 | 150 | 10800 | 3500 | 3.78 | 9247.71 | G300E | 9450000 | 74.15 | G300E | 9450000 | 74.15
43 | Story19 | P4 | RC Wall - 150 mm | Wall | 50MPa | 7200 | 150 | 10800 | 3500 | 3.78 | 9247.71 | G300E | 9450000 | 74.15 | G300E | 9450000 | 74.15
44 | Story2 | P1 | RC Wall - 150 mm | Wall | 50MPa | 7200 | 150 | 10800 | 3500 | 3.78 | 9247.71 | G300E | 9450000 | 74.15 | G300E | 9450000 | 74.15
45 | Story2 | P2 | RC Wall - 150 mm | Wall | 50MPa | 7200 | 150 | 10800 | 3500 | 3.78 | 9247.71 | G300E | 9450000 | 74.15 | G300E | 9450000 | 74.15
46 | Story2 | P3 | RC Wall - 150 mm | Wall | 50MPa | 7200 | 150 | 10800 | 3500 | 3.78 | 9247.71 | G300E | 9450000 | 74.15 | G300E | 9450000 | 74.15
47 | Story2 | P4 | RC Wall - 150 mm | Wall | 50MPa | 7200 | 150 | 10800 | 3500 | 3.78 | 9247.71 | G300E | 9450000 | 74.15 | G300E | 9450000 | 74.15
48 | Story20 | P1 | RC Wall - 150 mm | Wall | 50MPa | 7200 | 150 | 10800 | 3500 | 3.78 | 9247.71 | G300E | 9450000 | 74.15 | G300E | 9450000 | 74.15
49 | Story20 | P2 | RC Wall - 150 mm | Wall | 50MPa | 7200 | 150 | 10800 | 3500 | 3.78 | 9247.71 | G300E | 9450000 | 74.15 | G300E | 9450000 | 74.15
50 | Story20 | P3 | RC Wall - 150 mm | Wall | 50MPa | 7200 | 150 | 10800 | 3500 | 3.78 | 9247.71 | G300E | 9450000 | 74.15 | G300E | 9450000 | 74.15
51 | Story20 | P4 | RC Wall - 150 mm | Wall | 50MPa | 7200 | 150 | 10800 | 3500 | 3.78 | 9247.71 | G300E | 9450000 | 74.15 | G300E | 9450000 | 74.15
52 | Story21 | P1 | RC Wall - 150 mm | Wall | 50MPa | 7200 | 150 | 10800 | 3500 | 3.78 | 9247.71 | G300E | 9450000 | 74.15 | G300E | 9450000 | 74.15
53 | Story21 | P2 | RC Wall - 150 mm | Wall | 50MPa | 7200 | 150 | 10800 | 3500 | 3.78 | 9247.71 | G300E | 9450000 | 74.15 | G300E | 9450000 | 74.15
54 | Story21 | P3 | RC Wall - 150 mm | Wall | 50MPa | 7200 | 150 | 10800 | 3500 | 3.78 | 9247.71 | G300E | 9450000 | 74.15 | G300E | 9450000 | 74.15
55 | Story21 | P4 | RC Wall - 150 mm | Wall | 50MPa | 7200 | 150 | 10800 | 3500 | 3.78 | 9247.71 | G300E | 9450000 | 74.15 | G300E | 9450000 | 74.15
56 | Story22 | P1 | RC Wall - 150 mm | Wall | 50MPa | 7200 | 150 | 10800 | 3500 | 3.78 | 9247.71 | G300E | 9450000 | 74.15 | G300E | 9450000 | 74.15
57 | Story22 | P2 | RC Wall - 150 mm | Wall | 50MPa | 7200 | 150 | 10800 | 3500 | 3.78 | 9247.71 | G300E | 9450000 | 74.15 | G300E | 9450000 | 74.15
58 | Story22 | P3 | RC Wall - 150 mm | Wall | 50MPa | 7200 | 150 | 10800 | 3500 | 3.78 | 9247.71 | G300E | 9450000 | 74.15 | G300E | 9450000 | 74.15
59 | Story22 | P4 | RC Wall - 150 mm | Wall | 50MPa | 7200 | 150 | 10800 | 3500 | 3.78 | 9247.71 | G300E | 9450000 | 74.15 | G300E | 9450000 | 74.15
60 | Story23 | P1 | RC Wall - 150 mm | Wall | 50MPa | 7200 | 150 | 10800 | 3500 | 3.78 | 9247.71 | G300E | 9450000 | 74.15 | G300E | 9450000 | 74.15
61 | Story23 | P2 | RC Wall - 150 mm | Wall | 50MPa | 7200 | 150 | 10800 | 3500 | 3.78 | 9247.71 | G300E | 9450000 | 74.15 | G300E | 9450000 | 74.15
62 | Story23 | P3 | RC Wall - 150 mm | Wall | 50MPa | 7200 | 150 | 10800 | 3500 | 3.78 | 9247.71 | G300E | 9450000 | 74.15 | G300E | 9450000 | 74.15
63 | Story23 | P4 | RC Wall - 150 mm | Wall | 50MPa | 7200 | 150 | 10800 | 3500 | 3.78 | 9247.71 | G300E | 9450000 | 74.15 | G300E | 9450000 | 74.15
64 | Story24 | P1 | RC Wall - 150 mm | Wall | 50MPa | 7200 | 150 | 10800 | 3500 | 3.78 | 9247.71 | G300E | 9450000 | 74.15 | G300E | 9450000 | 74.15
65 | Story24 | P2 | RC Wall - 150 mm | Wall | 50MPa | 7200 | 150 | 10800 | 3500 | 3.78 | 9247.71 | G300E | 9450000 | 74.15 | G300E | 9450000 | 74.15
66 | Story24 | P3 | RC Wall - 150 mm | Wall | 50MPa | 7200 | 150 | 10800 | 3500 | 3.78 | 9247.71 | G300E | 9450000 | 74.15 | G300E | 9450000 | 74.15
67 | Story24 | P4 | RC Wall - 150 mm | Wall | 50MPa | 7200 | 150 | 10800 | 3500 | 3.78 | 9247.71 | G300E | 9450000 | 74.15 | G300E | 9450000 | 74.15
68 | Story25 | P1 | RC Wall - 150 mm | Wall | 50MPa | 7200 | 150 | 10800 | 3500 | 3.78 | 9247.71 | G300E | 9450000 | 74.15 | G300E | 9450000 | 74.15
69 | Story25 | P2 | RC Wall - 150 mm | Wall | 50MPa | 7200 | 150 | 10800 | 3500 | 3.78 | 9247.71 | G300E | 9450000 | 74.15 | G300E | 9450000 | 74.15
70 | Story25 | P3 | RC Wall - 150 mm | Wall | 50MPa | 7200 | 150 | 10800 | 3500 | 3.78 | 9247.71 | G300E | 9450000 | 74.15 | G300E | 9450000 | 74.15
71 | Story25 | P4 | RC Wall - 150 mm | Wall | 50MPa | 7200 | 150 | 10800 | 3500 | 3.78 | 9247.71 | G300E | 9450000 | 74.15 | G300E | 9450000 | 74.15
72 | Story26 | P1 | RC Wall - 150 mm | Wall | 50MPa | 7200 | 150 | 10800 | 3500 | 3.78 | 9247.71 | G300E | 9450000 | 74.15 | G300E | 9450000 | 74.15
73 | Story26 | P2 | RC Wall - 150 mm | Wall | 50MPa | 7200 | 150 | 10800 | 3500 | 3.78 | 9247.71 | G300E | 9450000 | 74.15 | G300E | 9450000 | 74.15
74 | Story26 | P3 | RC Wall - 150 mm | Wall | 50MPa | 7200 | 150 | 10800 | 3500 | 3.78 | 9247.71 | G300E | 9450000 | 74.15 | G300E | 9450000 | 74.15
75 | Story26 | P4 | RC Wall - 150 mm | Wall | 50MPa | 7200 | 150 | 10800 | 3500 | 3.78 | 9247.71 | G300E | 9450000 | 74.15 | G300E | 9450000 | 74.15
76 | Story3 | P1 | RC Wall - 150 mm | Wall | 50MPa | 7200 | 150 | 10800 | 3500 | 3.78 | 9247.71 | G300E | 9450000 | 74.15 | G300E | 9450000 | 74.15
77 | Story3 | P2 | RC Wall - 150 mm | Wall | 50MPa | 7200 | 150 | 10800 | 3500 | 3.78 | 9247.71 | G300E | 9450000 | 74.15 | G300E | 9450000 | 74.15
78 | Story3 | P3 | RC Wall - 150 mm | Wall | 50MPa | 7200 | 150 | 10800 | 3500 | 3.78 | 9247.71 | G300E | 9450000 | 74.15 | G300E | 9450000 | 74.15
79 | Story3 | P4 | RC Wall - 150 mm | Wall | 50MPa | 7200 | 150 | 10800 | 3500 | 3.78 | 9247.71 | G300E | 9450000 | 74.15 | G300E | 9450000 | 74.15
80 | Story4 | P1 | RC Wall - 150 mm | Wall | 50MPa | 7200 | 150 | 10800 | 3500 | 3.78 | 9247.71 | G300E | 9450000 | 74.15 | G300E | 9450000 | 74.15
81 | Story4 | P2 | RC Wall - 150 mm | Wall | 50MPa | 7200 | 150 | 10800 | 3500 | 3.78 | 9247.71 | G300E | 9450000 | 74.15 | G300E | 9450000 | 74.15
82 | Story4 | P3 | RC Wall - 150 mm | Wall | 50MPa | 7200 | 150 | 10800 | 3500 | 3.78 | 9247.71 | G300E | 9450000 | 74.15 | G300E | 9450000 | 74.15
83 | Story4 | P4 | RC Wall - 150 mm | Wall | 50MPa | 7200 | 150 | 10800 | 3500 | 3.78 | 9247.71 | G300E | 9450000 | 74.15 | G300E | 9450000 | 74.15
84 | Story5 | P1 | RC Wall - 150 mm | Wall | 50MPa | 7200 | 150 | 10800 | 3500 | 3.78 | 9247.71 | G300E | 9450000 | 74.15 | G300E | 9450000 | 74.15
85 | Story5 | P2 | RC Wall - 150 mm | Wall | 50MPa | 7200 | 150 | 10800 | 3500 | 3.78 | 9247.71 | G300E | 9450000 | 74.15 | G300E | 9450000 | 74.15
86 | Story5 | P3 | RC Wall - 150 mm | Wall | 50MPa | 7200 | 150 | 10800 | 3500 | 3.78 | 9247.71 | G300E | 9450000 | 74.15 | G300E | 9450000 | 74.15
87 | Story5 | P4 | RC Wall - 150 mm | Wall | 50MPa | 7200 | 150 | 10800 | 3500 | 3.78 | 9247.71 | G300E | 9450000 | 74.15 | G300E | 9450000 | 74.15
88 | Story6 | P1 | RC Wall - 150 mm | Wall | 50MPa | 7200 | 150 | 10800 | 3500 | 3.78 | 9247.71 | G300E | 9450000 | 74.15 | G300E | 9450000 | 74.15
89 | Story6 | P2 | RC Wall - 150 mm | Wall | 50MPa | 7200 | 150 | 10800 | 3500 | 3.78 | 9247.71 | G300E | 9450000 | 74.15 | G300E | 9450000 | 74.15
90 | Story6 | P3 | RC Wall - 150 mm | Wall | 50MPa | 7200 | 150 | 10800 | 3500 | 3.78 | 9247.71 | G300E | 9450000 | 74.15 | G300E | 9450000 | 74.15
91 | Story6 | P4 | RC Wall - 150 mm | Wall | 50MPa | 7200 | 150 | 10800 | 3500 | 3.78 | 9247.71 | G300E | 9450000 | 74.15 | G300E | 9450000 | 74.15
92 | Story7 | P1 | RC Wall - 150 mm | Wall | 50MPa | 7200 | 150 | 10800 | 3500 | 3.78 | 9247.71 | G300E | 9450000 | 74.15 | G300E | 9450000 | 74.15
93 | Story7 | P2 | RC Wall - 150 mm | Wall | 50MPa | 7200 | 150 | 10800 | 3500 | 3.78 | 9247.71 | G300E | 9450000 | 74.15 | G300E | 9450000 | 74.15
94 | Story7 | P3 | RC Wall - 150 mm | Wall | 50MPa | 7200 | 150 | 10800 | 3500 | 3.78 | 9247.71 | G300E | 9450000 | 74.15 | G300E | 9450000 | 74.15
95 | Story7 | P4 | RC Wall - 150 mm | Wall | 50MPa | 7200 | 150 | 10800 | 3500 | 3.78 | 9247.71 | G300E | 9450000 | 74.15 | G300E | 9450000 | 74.15
96 | Story8 | P1 | RC Wall - 150 mm | Wall | 50MPa | 7200 | 150 | 10800 | 3500 | 3.78 | 9247.71 | G300E | 9450000 | 74.15 | G300E | 9450000 | 74.15
97 | Story8 | P2 | RC Wall - 150 mm | Wall | 50MPa | 7200 | 150 | 10800 | 3500 | 3.78 | 9247.71 | G300E | 9450000 | 74.15 | G300E | 9450000 | 74.15
98 | Story8 | P3 | RC Wall - 150 mm | Wall | 50MPa | 7200 | 150 | 10800 | 3500 | 3.78 | 9247.71 | G300E | 9450000 | 74.15 | G300E | 9450000 | 74.15
99 | Story8 | P4 | RC Wall - 150 mm | Wall | 50MPa | 7200 | 150 | 10800 | 3500 | 3.78 | 9247.71 | G300E | 9450000 | 74.15 | G300E | 9450000 | 74.15
100 | Story9 | P1 | RC Wall - 150 mm | Wall | 50MPa | 7200 | 150 | 10800 | 3500 | 3.78 | 9247.71 | G300E | 9450000 | 74.15 | G300E | 9450000 | 74.15
101 | Story9 | P2 | RC Wall - 150 mm | Wall | 50MPa | 7200 | 150 | 10800 | 3500 | 3.78 | 9247.71 | G300E | 9450000 | 74.15 | G300E | 9450000 | 74.15
102 | Story9 | P3 | RC Wall - 150 mm | Wall | 50MPa | 7200 | 150 | 10800 | 3500 | 3.78 | 9247.71 | G300E | 9450000 | 74.15 | G300E | 9450000 | 74.15
103 | Story9 | P4 | RC Wall - 150 mm | Wall | 50MPa | 7200 | 150 | 10800 | 3500 | 3.78 | 9247.71 | G300E | 9450000 | 74.15 | G300E | 9450000 | 74.15

## Slabs
| Story | Label | Section | Structural_Element_Type | Material | Length_(mm) | Width_(mm) | Depth_(mm) | Area_(cm^2) | Volume_(m^3) | Mass_(kg) | Long._Rebar_Material | Long._Rebar_Volume_(mm^3) | Long._Rebar_Mass_(kg) | Tran._Rebar_Material | Tran._Rebar_Volume_(mm^3) | Tran._Rebar_Mass_(kg)
0 | Story1 | F1 | Slab1 | Slab | 32MPa | 36000 | 50400 | 170 | 61200 | 308.45 | 754612.84 | G300E | 2533551561.29 | 19879.19 | G300E | 0 | 0
1 | Story10 | F1 | Slab1 | Slab | 32MPa | 36000 | 50400 | 170 | 61200 | 308.45 | 754612.84 | G300E | 2464867380.05 | 19340.26 | G300E | 0 | 0
2 | Story11 | F1 | Slab1 | Slab | 32MPa | 36000 | 50400 | 170 | 61200 | 308.45 | 754612.84 | G300E | 2416315948.99 | 18959.31 | G300E | 0 | 0
3 | Story12 | F1 | Slab1 | Slab | 32MPa | 36000 | 50400 | 170 | 61200 | 308.45 | 754612.84 | G300E | 2422313727.23 | 19006.37 | G300E | 0 | 0
4 | Story13 | F1 | Slab1 | Slab | 32MPa | 36000 | 50400 | 170 | 61200 | 308.45 | 754612.84 | G300E | 2450870045.31 | 19230.44 | G300E | 0 | 0
5 | Story14 | F1 | Slab1 | Slab | 32MPa | 36000 | 50400 | 170 | 61200 | 308.45 | 754612.84 | G300E | 2469839620.11 | 19379.28 | G300E | 0 | 0
6 | Story15 | F1 | Slab1 | Slab | 32MPa | 36000 | 50400 | 170 | 61200 | 308.45 | 754612.84 | G300E | 2472656051.61 | 19401.38 | G300E | 0 | 0
7 | Story16 | F1 | Slab1 | Slab | 32MPa | 36000 | 50400 | 170 | 61200 | 308.45 | 754612.84 | G300E | 2498738594.45 | 19606.03 | G300E | 0 | 0
8 | Story17 | F1 | Slab1 | Slab | 32MPa | 36000 | 50400 | 170 | 61200 | 308.45 | 754612.84 | G300E | 2453146957.54 | 19248.3 | G300E | 0 | 0
9 | Story18 | F1 | Slab1 | Slab | 32MPa | 36000 | 50400 | 170 | 61200 | 308.45 | 754612.84 | G300E | 2493676459.71 | 19566.31 | G300E | 0 | 0
10 | Story19 | F1 | Slab1 | Slab | 32MPa | 36000 | 50400 | 170 | 61200 | 308.45 | 754612.84 | G300E | 2519347522.28 | 19767.74 | G300E | 0 | 0
11 | Story2 | F1 | Slab1 | Slab | 32MPa | 36000 | 50400 | 170 | 61200 | 308.45 | 754612.84 | G300E | 2522480165.04 | 19792.32 | G300E | 0 | 0
12 | Story20 | F1 | Slab1 | Slab | 32MPa | 36000 | 50400 | 170 | 61200 | 308.45 | 754612.84 | G300E | 2512830393.4 | 19716.6 | G300E | 0 | 0
13 | Story21 | F1 | Slab1 | Slab | 32MPa | 36000 | 50400 | 170 | 61200 | 308.45 | 754612.84 | G300E | 2536780591.15 | 19904.52 | G300E | 0 | 0
14 | Story22 | F1 | Slab1 | Slab | 32MPa | 36000 | 50400 | 170 | 61200 | 308.45 | 754612.84 | G300E | 2544278837.51 | 19963.36 | G300E | 0 | 0
15 | Story23 | F1 | Slab1 | Slab | 32MPa | 36000 | 50400 | 170 | 61200 | 308.45 | 754612.84 | G300E | 2593501564.59 | 20349.58 | G300E | 0 | 0
16 | Story24 | F1 | Slab1 | Slab | 32MPa | 36000 | 50400 | 170 | 61200 | 308.45 | 754612.84 | G300E | 2608612187.85 | 20468.14 | G300E | 0 | 0
17 | Story25 | F1 | Slab1 | Slab | 32MPa | 36000 | 50400 | 170 | 61200 | 308.45 | 754612.84 | G300E | 2593584848.01 | 20350.23 | G300E | 0 | 0
18 | Story26 | F1 | Slab1 | Slab | 32MPa | 36000 | 50400 | 170 | 61200 | 308.45 | 754612.84 | G300E | 5298099399.25 | 41570.85 | G300E | 0 | 0
19 | Story3 | F1 | Slab1 | Slab | 32MPa | 36000 | 50400 | 170 | 61200 | 308.45 | 754612.84 | G300E | 2474121643.21 | 19412.88 | G300E | 0 | 0
20 | Story4 | F1 | Slab1 | Slab | 32MPa | 36000 | 50400 | 170 | 61200 | 308.45 | 754612.84 | G300E | 2468560148.24 | 19369.24 | G300E | 0 | 0
21 | Story5 | F1 | Slab1 | Slab | 32MPa | 36000 | 50400 | 170 | 61200 | 308.45 | 754612.84 | G300E | 2477171461.67 | 19436.81 | G300E | 0 | 0
22 | Story6 | F1 | Slab1 | Slab | 32MPa | 36000 | 50400 | 170 | 61200 | 308.45 | 754612.84 | G300E | 2505640612.75 | 19660.19 | G300E | 0 | 0
23 | Story7 | F1 | Slab1 | Slab | 32MPa | 36000 | 50400 | 170 | 61200 | 308.45 | 754612.84 | G300E | 2515653500.98 | 19738.75 | G300E | 0 | 0
24 | Story8 | F1 | Slab1 | Slab | 32MPa | 36000 | 50400 | 170 | 61200 | 308.45 | 754612.84 | G300E | 2529183024.76 | 19844.91 | G300E | 0 | 0
25 | Story9 | F1 | Slab1 | Slab | 32MPa | 36000 | 50400 | 170 | 61200 | 308.45 | 754612.84 | G300E | 2472168417.7 | 19397.55 | G300E | 0 | 0

## Materials by Element Type
Material | Structural_Element_Type | Width_(mm) | Depth_(mm) | Area_(cm^2) | Length_(mm) | Volume_(m^3) | Mass_(kg)
32MPa | Slab | 1310400 | 4420 | 1591200 | 936000 | 8019.7 | 19619933.84
50MPa | Wall | 748800 | 15600 | 1123200 | 364000 | 393.12 | 961761.84
| Beam | 507000 | 768300 | 1920750 | 14105800 | 1338 | 3274233.24
| Column | 637900 | 637900 | 3595812.4 | 5854819.2 | 2540.94 | 6212343.82
G300E | Beam_Long_Rebar | 0 | 0 | 0 | 0 | 8.5689 | 67234.35
| Beam_Tran_Rebar | 0 | 0 | 0 | 0 | 4.0911 | 32100.75
| Column_Long_Rebar | 0 | 0 | 0 | 0 | 116.1041 | 910996.45
| Column_Tran_Rebar | 0 | 0 | 0 | 0 | 0.012707 | 99.71
| Slab_Long_Rebar | 0 | 0 | 0 | 0 | 67.848 | 532360.54
| Slab_Tran_Rebar | 0 | 0 | 0 | 0 | 0 | 0
| Wall_Long_Rebar | 0 | 0 | 0 | 0 | 0.9828 | 7711.6
| Wall_Tran_Rebar | 0 | 0 | 0 | 0 | 0.9828 | 7711.6

## Total Embodied Flows
| Embodied_Energy_(MJ) | Embodied_Water_(L) | Embodied_GHG_(kgCO2e)
Total | 86839996.92 | 122135623.6 | 9099348.62

## Total Embodied Flows per NFA
| Embodied_Energy_(MJ) | Embodied_Water_(L) | Embodied_GHG_(kgCO2e)
Total/NFA | 1894.9709 | 2665.1711 | 198.5606

## Embodied Flows By Element Type
Structural_Element_Type | Embodied_Energy_(MJ) | Embodied_Water_(L) | Embodied_GHG_(kgCO2e)
Slab | 39884031.43 | 58068281.922 | 4454152.334
Wall | 1640241.2 | 2373663.76 | 195926.64
Beam | 8279709.45 | 10240914.93 | 1011403.71
Column | 37036014.84 | 51452762.988 | 3437865.936