## Index
Data Item Description | Worksheet Hyperlink
Beams | Click here to access worksheet
Columns | Click here to access worksheet
Braces | Click here to access worksheet
Walls | Click here to access worksheet
Slabs | Click here to access worksheet
Materials by Element Type | Click here to access worksheet
Total Embodied Flows | Click here to access worksheet
Total Embodied Flows per NFA | Click here to access worksheet
Embodied Flows By Element Type | Click here to access worksheet
© James Helal 2021

## Beams
| Story | Label | Section | Structural_Element_Type | Material | Cross_Section_Type | Width_(mm) | Depth_(mm) | Area_(cm^2) | Length_(mm) | Volume_(m^3) | Mass_(kg)
0 | Story26 | B1 | 250UB37.3 | Beam | 300PLUS-300 | Steel I/Wide Flange | 146 | 256 | 47.5 | 7200 | 0.03 | 268.35
1 | Story26 | B2 | 250UB37.3 | Beam | 300PLUS-300 | Steel I/Wide Flange | 146 | 256 | 47.5 | 7200 | 0.03 | 268.35
2 | Story26 | B3 | 410UB59.7 | Beam | 300PLUS-300 | Steel I/Wide Flange | 178 | 406 | 76.4 | 7200 | 0.06 | 431.61
3 | Story26 | B4 | 250UB37.3 | Beam | 300PLUS-300 | Steel I/Wide Flange | 146 | 256 | 47.5 | 7200 | 0.03 | 268.35
4 | Story26 | B5 | 410UB59.7 | Beam | 300PLUS-300 | Steel I/Wide Flange | 178 | 406 | 76.4 | 7200 | 0.06 | 431.61
5 | Story26 | B6 | 250UB37.3 | Beam | 300PLUS-300 | Steel I/Wide Flange | 146 | 256 | 47.5 | 7200 | 0.03 | 268.35
6 | Story26 | B7 | 410UB59.7 | Beam | 300PLUS-300 | Steel I/Wide Flange | 178 | 406 | 76.4 | 7200 | 0.06 | 431.61
7 | Story26 | B8 | 250UB37.3 | Beam | 300PLUS-300 | Steel I/Wide Flange | 146 | 256 | 47.5 | 7200 | 0.03 | 268.35
8 | Story26 | B9 | 410UB59.7 | Beam | 300PLUS-300 | Steel I/Wide Flange | 178 | 406 | 76.4 | 7200 | 0.06 | 431.61
9 | Story26 | B10 | 250UB37.3 | Beam | 300PLUS-300 | Steel I/Wide Flange | 146 | 256 | 47.5 | 7200 | 0.03 | 268.35
10 | Story26 | B11 | 410UB59.7 | Beam | 300PLUS-300 | Steel I/Wide Flange | 178 | 406 | 76.4 | 7200 | 0.06 | 431.61
11 | Story26 | B12 | 250UB37.3 | Beam | 300PLUS-300 | Steel I/Wide Flange | 146 | 256 | 47.5 | 7200 | 0.03 | 268.35
12 | Story26 | B13 | 410UB59.7 | Beam | 300PLUS-300 | Steel I/Wide Flange | 178 | 406 | 76.4 | 7200 | 0.06 | 431.61
13 | Story26 | B14 | 250UB37.3 | Beam | 300PLUS-300 | Steel I/Wide Flange | 146 | 256 | 47.5 | 7200 | 0.03 | 268.35
14 | Story26 | B15 | 250UB37.3 | Beam | 300PLUS-300 | Steel I/Wide Flange | 146 | 256 | 47.5 | 7200 | 0.03 | 268.35
15 | Story26 | B16 | 250UB37.3 | Beam | 300PLUS-300 | Steel I/Wide Flange | 146 | 256 | 47.5 | 7200 | 0.03 | 268.35
16 | Story26 | B17 | 410UB59.7 | Beam | 300PLUS-300 | Steel I/Wide Flange | 178 | 406 | 76.4 | 7200 | 0.06 | 431.61
17 | Story26 | B18 | 410UB59.7 | Beam | 300PLUS-300 | Steel I/Wide Flange | 178 | 406 | 76.4 | 7200 | 0.06 | 431.61
18 | Story26 | B19 | 410UB59.7 | Beam | 300PLUS-300 | Steel I/Wide Flange | 178 | 406 | 76.4 | 7200 | 0.06 | 431.61
19 | Story26 | B20 | 410UB59.7 | Beam | 300PLUS-300 | Steel I/Wide Flange | 178 | 406 | 76.4 | 7200 | 0.06 | 431.61
20 | Story26 | B21 | 410UB59.7 | Beam | 300PLUS-300 | Steel I/Wide Flange | 178 | 406 | 76.4 | 7200 | 0.06 | 431.61
21 | Story26 | B22 | 410UB59.7 | Beam | 300PLUS-300 | Steel I/Wide Flange | 178 | 406 | 76.4 | 7200 | 0.06 | 431.61
22 | Story26 | B23 | 410UB59.7 | Beam | 300PLUS-300 | Steel I/Wide Flange | 178 | 406 | 76.4 | 7200 | 0.06 | 431.61
23 | Story26 | B24 | 410UB59.7 | Beam | 300PLUS-300 | Steel I/Wide Flange | 178 | 406 | 76.4 | 7200 | 0.06 | 431.61
24 | Story26 | B25 | 410UB59.7 | Beam | 300PLUS-300 | Steel I/Wide Flange | 178 | 406 | 76.4 | 7200 | 0.06 | 431.61
25 | Story26 | B26 | 410UB59.7 | Beam | 300PLUS-300 | Steel I/Wide Flange | 178 | 406 | 76.4 | 7200 | 0.06 | 431.61
26 | Story26 | B27 | 410UB59.7 | Beam | 300PLUS-300 | Steel I/Wide Flange | 178 | 406 | 76.4 | 7200 | 0.06 | 431.61
27 | Story26 | B28 | 410UB59.7 | Beam | 300PLUS-300 | Steel I/Wide Flange | 178 | 406 | 76.4 | 7200 | 0.06 | 431.61
28 | Story26 | B29 | 410UB59.7 | Beam | 300PLUS-300 | Steel I/Wide Flange | 178 | 406 | 76.4 | 7200 | 0.06 | 431.61
29 | Story26 | B30 | 250UB37.3 | Beam | 300PLUS-300 | Steel I/Wide Flange | 146 | 256 | 47.5 | 7200 | 0.03 | 268.35
30 | Story26 | B31 | 250UB37.3 | Beam | 300PLUS-300 | Steel I/Wide Flange | 146 | 256 | 47.5 | 7200 | 0.03 | 268.35
31 | Story26 | B32 | 410UB59.7 | Beam | 300PLUS-300 | Steel I/Wide Flange | 178 | 406 | 76.4 | 7200 | 0.06 | 431.61
32 | Story26 | B33 | 410UB59.7 | Beam | 300PLUS-300 | Steel I/Wide Flange | 178 | 406 | 76.4 | 7200 | 0.06 | 431.61
33 | Story26 | B34 | 410UB59.7 | Beam | 300PLUS-300 | Steel I/Wide Flange | 178 | 406 | 76.4 | 7200 | 0.06 | 431.61
34 | Story26 | B35 | 410UB59.7 | Beam | 300PLUS-300 | Steel I/Wide Flange | 178 | 406 | 76.4 | 7200 | 0.06 | 431.61
35 | Story26 | B36 | 410UB59.7 | Beam | 300PLUS-300 | Steel I/Wide Flange | 178 | 406 | 76.4 | 7200 | 0.06 | 431.61
36 | Story26 | B40 | 410UB59.7 | Beam | 300PLUS-300 | Steel I/Wide Flange | 178 | 406 | 76.4 | 7200 | 0.06 | 431.61
37 | Story26 | B41 | 410UB59.7 | Beam | 300PLUS-300 | Steel I/Wide Flange | 178 | 406 | 76.4 | 7200 | 0.06 | 431.61
38 | Story26 | B42 | 410UB59.7 | Beam | 300PLUS-300 | Steel I/Wide Flange | 178 | 406 | 76.4 | 7200 | 0.06 | 431.61
39 | Story26 | B43 | 410UB59.7 | Beam | 300PLUS-300 | Steel I/Wide Flange | 178 | 406 | 76.4 | 7200 | 0.06 | 431.61
40 | Story26 | B44 | 410UB59.7 | Beam | 300PLUS-300 | Steel I/Wide Flange | 178 | 406 | 76.4 | 7200 | 0.06 | 431.61
41 | Story26 | B45 | 250UB37.3 | Beam | 300PLUS-300 | Steel I/Wide Flange | 146 | 256 | 47.5 | 7200 | 0.03 | 268.35
42 | Story26 | B46 | 250UB37.3 | Beam | 300PLUS-300 | Steel I/Wide Flange | 146 | 256 | 47.5 | 7200 | 0.03 | 268.35
43 | Story26 | B47 | 410UB59.7 | Beam | 300PLUS-300 | Steel I/Wide Flange | 178 | 406 | 76.4 | 7200 | 0.06 | 431.61
44 | Story26 | B48 | 410UB59.7 | Beam | 300PLUS-300 | Steel I/Wide Flange | 178 | 406 | 76.4 | 7200 | 0.06 | 431.61
45 | Story26 | B49 | 410UB59.7 | Beam | 300PLUS-300 | Steel I/Wide Flange | 178 | 406 | 76.4 | 7200 | 0.06 | 431.61
46 | Story26 | B50 | 410UB59.7 | Beam | 300PLUS-300 | Steel I/Wide Flange | 178 | 406 | 76.4 | 7200 | 0.06 | 431.61
47 | Story26 | B51 | 410UB59.7 | Beam | 300PLUS-300 | Steel I/Wide Flange | 178 | 406 | 76.4 | 7200 | 0.06 | 431.61
48 | Story26 | B52 | 410UB59.7 | Beam | 300PLUS-300 | Steel I/Wide Flange | 178 | 406 | 76.4 | 7200 | 0.06 | 431.61
49 | Story26 | B54 | 410UB59.7 | Beam | 300PLUS-300 | Steel I/Wide Flange | 178 | 406 | 76.4 | 7200 | 0.06 | 431.61
50 | Story26 | B55 | 410UB59.7 | Beam | 300PLUS-300 | Steel I/Wide Flange | 178 | 406 | 76.4 | 7200 | 0.06 | 431.61
51 | Story26 | B56 | 410UB59.7 | Beam | 300PLUS-300 | Steel I/Wide Flange | 178 | 406 | 76.4 | 7200 | 0.06 | 431.61
52 | Story26 | B57 | 410UB59.7 | Beam | 300PLUS-300 | Steel I/Wide Flange | 178 | 406 | 76.4 | 7200 | 0.06 | 431.61
53 | Story26 | B58 | 410UB59.7 | Beam | 300PLUS-300 | Steel I/Wide Flange | 178 | 406 | 76.4 | 7200 | 0.06 | 431.61
54 | Story26 | B59 | 410UB59.7 | Beam | 300PLUS-300 | Steel I/Wide Flange | 178 | 406 | 76.4 | 7200 | 0.06 | 431.61
55 | Story26 | B60 | 250UB37.3 | Beam | 300PLUS-300 | Steel I/Wide Flange | 146 | 256 | 47.5 | 7200 | 0.03 | 268.35
56 | Story26 | B61 | 250UB37.3 | Beam | 300PLUS-300 | Steel I/Wide Flange | 146 | 256 | 47.5 | 7200 | 0.03 | 268.35
57 | Story26 | B62 | 410UB59.7 | Beam | 300PLUS-300 | Steel I/Wide Flange | 178 | 406 | 76.4 | 7200 | 0.06 | 431.61
58 | Story26 | B63 | 410UB59.7 | Beam | 300PLUS-300 | Steel I/Wide Flange | 178 | 406 | 76.4 | 7200 | 0.06 | 431.61
59 | Story26 | B64 | 410UB59.7 | Beam | 300PLUS-300 | Steel I/Wide Flange | 178 | 406 | 76.4 | 7200 | 0.06 | 431.61
60 | Story26 | B65 | 410UB59.7 | Beam | 300PLUS-300 | Steel I/Wide Flange | 178 | 406 | 76.4 | 7200 | 0.06 | 431.61
61 | Story26 | B66 | 410UB59.7 | Beam | 300PLUS-300 | Steel I/Wide Flange | 178 | 406 | 76.4 | 7200 | 0.06 | 431.61
62 | Story26 | B67 | 410UB59.7 | Beam | 300PLUS-300 | Steel I/Wide Flange | 178 | 406 | 76.4 | 7200 | 0.06 | 431.61
63 | Story26 | B68 | 410UB59.7 | Beam | 300PLUS-300 | Steel I/Wide Flange | 178 | 406 | 76.4 | 7200 | 0.06 | 431.61
64 | Story26 | B69 | 410UB59.7 | Beam | 300PLUS-300 | Steel I/Wide Flange | 178 | 406 | 76.4 | 7200 | 0.06 | 431.61
65 | Story26 | B70 | 410UB59.7 | Beam | 300PLUS-300 | Steel I/Wide Flange | 178 | 406 | 76.4 | 7200 | 0.06 | 431.61
66 | Story26 | B71 | 410UB59.7 | Beam | 300PLUS-300 | Steel I/Wide Flange | 178 | 406 | 76.4 | 7200 | 0.06 | 431.61
67 | Story26 | B72 | 410UB59.7 | Beam | 300PLUS-300 | Steel I/Wide Flange | 178 | 406 | 76.4 | 7200 | 0.06 | 431.61
68 | Story26 | B73 | 410UB59.7 | Beam | 300PLUS-300 | Steel I/Wide Flange | 178 | 406 | 76.4 | 7200 | 0.06 | 431.61
69 | Story26 | B74 | 410UB59.7 | Beam | 300PLUS-300 | Steel I/Wide Flange | 178 | 406 | 76.4 | 7200 | 0.06 | 431.61
70 | Story26 | B75 | 250UB37.3 | Beam | 300PLUS-300 | Steel I/Wide Flange | 146 | 256 | 47.5 | 7200 | 0.03 | 268.35
71 | Story26 | B76 | 250UB37.3 | Beam | 300PLUS-300 | Steel I/Wide Flange | 146 | 256 | 47.5 | 7200 | 0.03 | 268.35
72 | Story26 | B77 | 250UB37.3 | Beam | 300PLUS-300 | Steel I/Wide Flange | 146 | 256 | 47.5 | 7200 | 0.03 | 268.35
73 | Story26 | B78 | 250UB37.3 | Beam | 300PLUS-300 | Steel I/Wide Flange | 146 | 256 | 47.5 | 7200 | 0.03 | 268.35
74 | Story26 | B79 | 250UB37.3 | Beam | 300PLUS-300 | Steel I/Wide Flange | 146 | 256 | 47.5 | 7200 | 0.03 | 268.35
75 | Story26 | B80 | 250UB37.3 | Beam | 300PLUS-300 | Steel I/Wide Flange | 146 | 256 | 47.5 | 7200 | 0.03 | 268.35
76 | Story26 | B81 | 250UB37.3 | Beam | 300PLUS-300 | Steel I/Wide Flange | 146 | 256 | 47.5 | 7200 | 0.03 | 268.35
77 | Story26 | B82 | 250UB37.3 | Beam | 300PLUS-300 | Steel I/Wide Flange | 146 | 256 | 47.5 | 7200 | 0.03 | 268.35
78 | Story25 | B1 | 250UB37.3 | Beam | 300PLUS-300 | Steel I/Wide Flange | 146 | 256 | 47.5 | 7200 | 0.03 | 268.35
79 | Story25 | B2 | 250UB37.3 | Beam | 300PLUS-300 | Steel I/Wide Flange | 146 | 256 | 47.5 | 7200 | 0.03 | 268.35
80 | Story25 | B3 | 410UB59.7 | Beam | 300PLUS-300 | Steel I/Wide Flange | 178 | 406 | 76.4 | 7200 | 0.06 | 431.61
81 | Story25 | B4 | 250UB37.3 | Beam | 300PLUS-300 | Steel I/Wide Flange | 146 | 256 | 47.5 | 7200 | 0.03 | 268.35
82 | Story25 | B5 | 410UB59.7 | Beam | 300PLUS-300 | Steel I/Wide Flange | 178 | 406 | 76.4 | 7200 | 0.06 | 431.61
83 | Story25 | B6 | 250UB37.3 | Beam | 300PLUS-300 | Steel I/Wide Flange | 146 | 256 | 47.5 | 7200 | 0.03 | 268.35
84 | Story25 | B7 | 410UB59.7 | Beam | 300PLUS-300 | Steel I/Wide Flange | 178 | 406 | 76.4 | 7200 | 0.06 | 431.61
85 | Story25 | B8 | 250UB37.3 | Beam | 300PLUS-300 | Steel I/Wide Flange | 146 | 256 | 47.5 | 7200 | 0.03 | 268.35
86 | Story25 | B9 | 410UB59.7 | Beam | 300PLUS-300 | Steel I/Wide Flange | 178 | 406 | 76.4 | 7200 | 0.06 | 431.61
87 | Story25 | B10 | 250UB37.3 | Beam | 300PLUS-300 | Steel I/Wide Flange | 146 | 256 | 47.5 | 7200 | 0.03 | 268.35
88 | Story25 | B11 | 410UB59.7 | Beam | 300PLUS-300 | Steel I/Wide Flange | 178 | 406 | 76.4 | 7200 | 0.06 | 431.61
89 | Story25 | B12 | 250UB37.3 | Beam | 300PLUS-300 | Steel I/Wide Flange | 146 | 256 | 47.5 | 7200 | 0.03 | 268.35
90 | Story25 | B13 | 410UB59.7 | Beam | 300PLUS-300 | Steel I/Wide Flange | 178 | 406 | 76.4 | 7200 | 0.06 | 431.61
91 | Story25 | B14 | 250UB37.3 | Beam | 300PLUS-300 | Steel I/Wide Flange | 146 | 256 | 47.5 | 7200 | 0.03 | 268.35
92 | Story25 | B15 | 250UB37.3 | Beam | 300PLUS-300 | Steel I/Wide Flange | 146 | 256 | 47.5 | 7200 | 0.03 | 268.35
93 | Story25 | B16 | 250UB37.3 | Beam | 300PLUS-300 | Steel I/Wide Flange | 146 | 256 | 47.5 | 7200 | 0.03 | 268.35
94 | Story25 | B17 | 410UB59.7 | Beam | 300PLUS-300 | Steel I/Wide Flange | 178 | 406 | 76.4 | 7200 | 0.06 | 431.61
95 | Story25 | B18 | 410UB59.7 | Beam | 300PLUS-300 | Steel I/Wide Flange | 178 | 406 | 76.4 | 7200 | 0.06 | 431.61
96 | Story25 | B19 | 410UB59.7 | Beam | 300PLUS-300 | Steel I/Wide Flange | 178 | 406 | 76.4 | 7200 | 0.06 | 431.61
97 | Story25 | B20 | 410UB59.7 | Beam | 300PLUS-300 | Steel I/Wide Flange | 178 | 406 | 76.4 | 7200 | 0.06 | 431.61
98 | Story25 | B21 | 410UB59.7 | Beam | 300PLUS-300 | Steel I/Wide Flange | 178 | 406 | 76.4 | 7200 | 0.06 | 431.61
99 | Story25 | B22 | 410UB59.7 | Beam | 300PLUS-300 | Steel I/Wide Flange | 178 | 406 | 76.4 | 7200 | 0.06 | 431.61
100 | Story25 | B23 | 410UB59.7 | Beam | 300PLUS-300 | Steel I/Wide Flange | 178 | 406 | 76.4 | 7200 | 0.06 | 431.61
101 | Story25 | B24 | 410UB59.7 | Beam | 300PLUS-300 | Steel I/Wide Flange | 178 | 406 | 76.4 | 7200 | 0.06 | 431.61
102 | Story25 | B25 | 410UB59.7 | Beam | 300PLUS-300 | Steel I/Wide Flange | 178 | 406 | 76.4 | 7200 | 0.06 | 431.61
103 | Story25 | B26 | 410UB59.7 | Beam | 300PLUS-300 | Steel I/Wide Flange | 178 | 406 | 76.4 | 7200 | 0.06 | 431.61
104 | Story25 | B27 | 410UB59.7 | Beam | 300PLUS-300 | Steel I/Wide Flange | 178 | 406 | 76.4 | 7200 | 0.06 | 431.61
105 | Story25 | B28 | 410UB59.7 | Beam | 300PLUS-300 | Steel I/Wide Flange | 178 | 406 | 76.4 | 7200 | 0.06 | 431.61
106 | Story25 | B29 | 410UB59.7 | Beam | 300PLUS-300 | Steel I/Wide Flange | 178 | 406 | 76.4 | 7200 | 0.06 | 431.61
107 | Story25 | B30 | 250UB37.3 | Beam | 300PLUS-300 | Steel I/Wide Flange | 146 | 256 | 47.5 | 7200 | 0.03 | 268.35
108 | Story25 | B31 | 250UB37.3 | Beam | 300PLUS-300 | Steel I/Wide Flange | 146 | 256 | 47.5 | 7200 | 0.03 | 268.35
109 | Story25 | B32 | 410UB59.7 | Beam | 300PLUS-300 | Steel I/Wide Flange | 178 | 406 | 76.4 | 7200 | 0.06 | 431.61
110 | Story25 | B33 | 410UB59.7 | Beam | 300PLUS-300 | Steel I/Wide Flange | 178 | 406 | 76.4 | 7200 | 0.06 | 431.61
111 | Story25 | B34 | 410UB59.7 | Beam | 300PLUS-300 | Steel I/Wide Flange | 178 | 406 | 76.4 | 7200 | 0.06 | 431.61
112 | Story25 | B35 | 410UB59.7 | Beam | 300PLUS-300 | Steel I/Wide Flange | 178 | 406 | 76.4 | 7200 | 0.06 | 431.61
113 | Story25 | B36 | 410UB59.7 | Beam | 300PLUS-300 | Steel I/Wide Flange | 178 | 406 | 76.4 | 7200 | 0.06 | 431.61
114 | Story25 | B40 | 410UB59.7 | Beam | 300PLUS-300 | Steel I/Wide Flange | 178 | 406 | 76.4 | 7200 | 0.06 | 431.61
115 | Story25 | B41 | 410UB59.7 | Beam | 300PLUS-300 | Steel I/Wide Flange | 178 | 406 | 76.4 | 7200 | 0.06 | 431.61
116 | Story25 | B42 | 410UB59.7 | Beam | 300PLUS-300 | Steel I/Wide Flange | 178 | 406 | 76.4 | 7200 | 0.06 | 431.61
117 | Story25 | B43 | 410UB59.7 | Beam | 300PLUS-300 | Steel I/Wide Flange | 178 | 406 | 76.4 | 7200 | 0.06 | 431.61
118 | Story25 | B44 | 410UB59.7 | Beam | 300PLUS-300 | Steel I/Wide Flange | 178 | 406 | 76.4 | 7200 | 0.06 | 431.61
119 | Story25 | B45 | 250UB37.3 | Beam | 300PLUS-300 | Steel I/Wide Flange | 146 | 256 | 47.5 | 7200 | 0.03 | 268.35
120 | Story25 | B46 | 250UB37.3 | Beam | 300PLUS-300 | Steel I/Wide Flange | 146 | 256 | 47.5 | 7200 | 0.03 | 268.35
121 | Story25 | B47 | 410UB59.7 | Beam | 300PLUS-300 | Steel I/Wide Flange | 178 | 406 | 76.4 | 7200 | 0.06 | 431.61
122 | Story25 | B48 | 410UB59.7 | Beam | 300PLUS-300 | Steel I/Wide Flange | 178 | 406 | 76.4 | 7200 | 0.06 | 431.61
123 | Story25 | B49 | 410UB59.7 | Beam | 300PLUS-300 | Steel I/Wide Flange | 178 | 406 | 76.4 | 7200 | 0.06 | 431.61
124 | Story25 | B50 | 410UB59.7 | Beam | 300PLUS-300 | Steel I/Wide Flange | 178 | 406 | 76.4 | 7200 | 0.06 | 431.61
125 | Story25 | B51 | 410UB59.7 | Beam | 300PLUS-300 | Steel I/Wide Flange | 178 | 406 | 76.4 | 7200 | 0.06 | 431.61
126 | Story25 | B52 | 410UB59.7 | Beam | 300PLUS-300 | Steel I/Wide Flange | 178 | 406 | 76.4 | 7200 | 0.06 | 431.61
127 | Story25 | B54 | 410UB59.7 | Beam | 300PLUS-300 | Steel I/Wide Flange | 178 | 406 | 76.4 | 7200 | 0.06 | 431.61
128 | Story25 | B55 | 410UB59.7 | Beam | 300PLUS-300 | Steel I/Wide Flange | 178 | 406 | 76.4 | 7200 | 0.06 | 431.61
129 | Story25 | B56 | 410UB59.7 | Beam | 300PLUS-300 | Steel I/Wide Flange | 178 | 406 | 76.4 | 7200 | 0.06 | 431.61
130 | Story25 | B57 | 410UB59.7 | Beam | 300PLUS-300 | Steel I/Wide Flange | 178 | 406 | 76.4 | 7200 | 0.06 | 431.61
131 | Story25 | B58 | 410UB59.7 | Beam | 300PLUS-300 | Steel I/Wide Flange | 178 | 406 | 76.4 | 7200 | 0.06 | 431.61
132 | Story25 | B59 | 410UB59.7 | Beam | 300PLUS-300 | Steel I/Wide Flange | 178 | 406 | 76.4 | 7200 | 0.06 | 431.61
133 | Story25 | B60 | 250UB37.3 | Beam | 300PLUS-300 | Steel I/Wide Flange | 146 | 256 | 47.5 | 7200 | 0.03 | 268.35
134 | Story25 | B61 | 250UB37.3 | Beam | 300PLUS-300 | Steel I/Wide Flange | 146 | 256 | 47.5 | 7200 | 0.03 | 268.35
135 | Story25 | B62 | 410UB59.7 | Beam | 300PLUS-300 | Steel I/Wide Flange | 178 | 406 | 76.4 | 7200 | 0.06 | 431.61
136 | Story25 | B63 | 410UB59.7 | Beam | 300PLUS-300 | Steel I/Wide Flange | 178 | 406 | 76.4 | 7200 | 0.06 | 431.61
137 | Story25 | B64 | 410UB59.7 | Beam | 300PLUS-300 | Steel I/Wide Flange | 178 | 406 | 76.4 | 7200 | 0.06 | 431.61
138 | Story25 | B65 | 410UB59.7 | Beam | 300PLUS-300 | Steel I/Wide Flange | 178 | 406 | 76.4 | 7200 | 0.06 | 431.61
139 | Story25 | B66 | 410UB59.7 | Beam | 300PLUS-300 | Steel I/Wide Flange | 178 | 406 | 76.4 | 7200 | 0.06 | 431.61
140 | Story25 | B67 | 410UB59.7 | Beam | 300PLUS-300 | Steel I/Wide Flange | 178 | 406 | 76.4 | 7200 | 0.06 | 431.61
141 | Story25 | B68 | 410UB59.7 | Beam | 300PLUS-300 | Steel I/Wide Flange | 178 | 406 | 76.4 | 7200 | 0.06 | 431.61
142 | Story25 | B69 | 410UB59.7 | Beam | 300PLUS-300 | Steel I/Wide Flange | 178 | 406 | 76.4 | 7200 | 0.06 | 431.61
143 | Story25 | B70 | 410UB59.7 | Beam | 300PLUS-300 | Steel I/Wide Flange | 178 | 406 | 76.4 | 7200 | 0.06 | 431.61
144 | Story25 | B71 | 410UB59.7 | Beam | 300PLUS-300 | Steel I/Wide Flange | 178 | 406 | 76.4 | 7200 | 0.06 | 431.61
145 | Story25 | B72 | 410UB59.7 | Beam | 300PLUS-300 | Steel I/Wide Flange | 178 | 406 | 76.4 | 7200 | 0.06 | 431.61
146 | Story25 | B73 | 410UB59.7 | Beam | 300PLUS-300 | Steel I/Wide Flange | 178 | 406 | 76.4 | 7200 | 0.06 | 431.61
147 | Story25 | B74 | 410UB59.7 | Beam | 300PLUS-300 | Steel I/Wide Flange | 178 | 406 | 76.4 | 7200 | 0.06 | 431.61
148 | Story25 | B75 | 250UB37.3 | Beam | 300PLUS-300 | Steel I/Wide Flange | 146 | 256 | 47.5 | 7200 | 0.03 | 268.35
149 | Story25 | B76 | 250UB37.3 | Beam | 300PLUS-300 | Steel I/Wide Flange | 146 | 256 | 47.5 | 7200 | 0.03 | 268.35
150 | Story25 | B77 | 250UB37.3 | Beam | 300PLUS-300 | Steel I/Wide Flange | 146 | 256 | 47.5 | 7200 | 0.03 | 268.35
151 | Story25 | B78 | 250UB37.3 | Beam | 300PLUS-300 | Steel I/Wide Flange | 146 | 256 | 47.5 | 7200 | 0.03 | 268.35
152 | Story25 | B79 | 250UB37.3 | Beam | 300PLUS-300 | Steel I/Wide Flange | 146 | 256 | 47.5 | 7200 | 0.03 | 268.35
153 | Story25 | B80 | 250UB37.3 | Beam | 300PLUS-300 | Steel I/Wide Flange | 146 | 256 | 47.5 | 7200 | 0.03 | 268.35
154 | Story25 | B81 | 250UB37.3 | Beam | 300PLUS-300 | Steel I/Wide Flange | 146 | 256 | 47.5 | 7200 | 0.03 | 268.35
155 | Story25 | B82 | 250UB37.3 | Beam | 300PLUS-300 | Steel I/Wide Flange | 146 | 256 | 47.5 | 7200 | 0.03 | 268.35
156 | Story24 | B1 | 360UB56.7 | Beam | 300PLUS-300 | Steel I/Wide Flange | 172 | 359 | 72.4 | 7200 | 0.05 | 409.02
157 | Story24 | B2 | 360UB56.7 | Beam | 300PLUS-300 | Steel I/Wide Flange | 172 | 359 | 72.4 | 7200 | 0.05 | 409.02
158 | Story24 | B3 | 360UB56.7 | Beam | 300PLUS-300 | Steel I/Wide Flange | 172 | 359 | 72.4 | 7200 | 0.05 | 409.02
159 | Story24 | B4 | 360UB56.7 | Beam | 300PLUS-300 | Steel I/Wide Flange | 172 | 359 | 72.4 | 7200 | 0.05 | 409.02
160 | Story24 | B5 | 360UB56.7 | Beam | 300PLUS-300 | Steel I/Wide Flange | 172 | 359 | 72.4 | 7200 | 0.05 | 409.02
161 | Story24 | B6 | 360UB56.7 | Beam | 300PLUS-300 | Steel I/Wide Flange | 172 | 359 | 72.4 | 7200 | 0.05 | 409.02
162 | Story24 | B7 | 360UB56.7 | Beam | 300PLUS-300 | Steel I/Wide Flange | 172 | 359 | 72.4 | 7200 | 0.05 | 409.02
163 | Story24 | B8 | 360UB56.7 | Beam | 300PLUS-300 | Steel I/Wide Flange | 172 | 359 | 72.4 | 7200 | 0.05 | 409.02
164 | Story24 | B9 | 360UB56.7 | Beam | 300PLUS-300 | Steel I/Wide Flange | 172 | 359 | 72.4 | 7200 | 0.05 | 409.02
165 | Story24 | B10 | 360UB56.7 | Beam | 300PLUS-300 | Steel I/Wide Flange | 172 | 359 | 72.4 | 7200 | 0.05 | 409.02
166 | Story24 | B11 | 360UB56.7 | Beam | 300PLUS-300 | Steel I/Wide Flange | 172 | 359 | 72.4 | 7200 | 0.05 | 409.02
167 | Story24 | B12 | 360UB56.7 | Beam | 300PLUS-300 | Steel I/Wide Flange | 172 | 359 | 72.4 | 7200 | 0.05 | 409.02
168 | Story24 | B13 | 360UB56.7 | Beam | 300PLUS-300 | Steel I/Wide Flange | 172 | 359 | 72.4 | 7200 | 0.05 | 409.02
169 | Story24 | B14 | 360UB56.7 | Beam | 300PLUS-300 | Steel I/Wide Flange | 172 | 359 | 72.4 | 7200 | 0.05 | 409.02
170 | Story24 | B15 | 360UB56.7 | Beam | 300PLUS-300 | Steel I/Wide Flange | 172 | 359 | 72.4 | 7200 | 0.05 | 409.02
171 | Story24 | B16 | 360UB56.7 | Beam | 300PLUS-300 | Steel I/Wide Flange | 172 | 359 | 72.4 | 7200 | 0.05 | 409.02
172 | Story24 | B17 | 360UB56.7 | Beam | 300PLUS-300 | Steel I/Wide Flange | 172 | 359 | 72.4 | 7200 | 0.05 | 409.02
173 | Story24 | B18 | 360UB56.7 | Beam | 300PLUS-300 | Steel I/Wide Flange | 172 | 359 | 72.4 | 7200 | 0.05 | 409.02
174 | Story24 | B19 | 360UB56.7 | Beam | 300PLUS-300 | Steel I/Wide Flange | 172 | 359 | 72.4 | 7200 | 0.05 | 409.02
175 | Story24 | B20 | 360UB56.7 | Beam | 300PLUS-300 | Steel I/Wide Flange | 172 | 359 | 72.4 | 7200 | 0.05 | 409.02
176 | Story24 | B21 | 360UB56.7 | Beam | 300PLUS-300 | Steel I/Wide Flange | 172 | 359 | 72.4 | 7200 | 0.05 | 409.02
177 | Story24 | B22 | 360UB56.7 | Beam | 300PLUS-300 | Steel I/Wide Flange | 172 | 359 | 72.4 | 7200 | 0.05 | 409.02
178 | Story24 | B23 | 360UB56.7 | Beam | 300PLUS-300 | Steel I/Wide Flange | 172 | 359 | 72.4 | 7200 | 0.05 | 409.02
179 | Story24 | B24 | 360UB56.7 | Beam | 300PLUS-300 | Steel I/Wide Flange | 172 | 359 | 72.4 | 7200 | 0.05 | 409.02
180 | Story24 | B25 | 360UB56.7 | Beam | 300PLUS-300 | Steel I/Wide Flange | 172 | 359 | 72.4 | 7200 | 0.05 | 409.02
181 | Story24 | B26 | 360UB56.7 | Beam | 300PLUS-300 | Steel I/Wide Flange | 172 | 359 | 72.4 | 7200 | 0.05 | 409.02
182 | Story24 | B27 | 360UB56.7 | Beam | 300PLUS-300 | Steel I/Wide Flange | 172 | 359 | 72.4 | 7200 | 0.05 | 409.02
183 | Story24 | B28 | 360UB56.7 | Beam | 300PLUS-300 | Steel I/Wide Flange | 172 | 359 | 72.4 | 7200 | 0.05 | 409.02
184 | Story24 | B29 | 360UB56.7 | Beam | 300PLUS-300 | Steel I/Wide Flange | 172 | 359 | 72.4 | 7200 | 0.05 | 409.02
185 | Story24 | B30 | 360UB56.7 | Beam | 300PLUS-300 | Steel I/Wide Flange | 172 | 359 | 72.4 | 7200 | 0.05 | 409.02
186 | Story24 | B31 | 360UB56.7 | Beam | 300PLUS-300 | Steel I/Wide Flange | 172 | 359 | 72.4 | 7200 | 0.05 | 409.02
187 | Story24 | B32 | 360UB56.7 | Beam | 300PLUS-300 | Steel I/Wide Flange | 172 | 359 | 72.4 | 7200 | 0.05 | 409.02
188 | Story24 | B33 | 360UB56.7 | Beam | 300PLUS-300 | Steel I/Wide Flange | 172 | 359 | 72.4 | 7200 | 0.05 | 409.02
189 | Story24 | B34 | 360UB56.7 | Beam | 300PLUS-300 | Steel I/Wide Flange | 172 | 359 | 72.4 | 7200 | 0.05 | 409.02
190 | Story24 | B35 | 360UB56.7 | Beam | 300PLUS-300 | Steel I/Wide Flange | 172 | 359 | 72.4 | 7200 | 0.05 | 409.02
191 | Story24 | B36 | 360UB56.7 | Beam | 300PLUS-300 | Steel I/Wide Flange | 172 | 359 | 72.4 | 7200 | 0.05 | 409.02
192 | Story24 | B40 | 360UB56.7 | Beam | 300PLUS-300 | Steel I/Wide Flange | 172 | 359 | 72.4 | 7200 | 0.05 | 409.02
193 | Story24 | B41 | 360UB56.7 | Beam | 300PLUS-300 | Steel I/Wide Flange | 172 | 359 | 72.4 | 7200 | 0.05 | 409.02
194 | Story24 | B42 | 360UB56.7 | Beam | 300PLUS-300 | Steel I/Wide Flange | 172 | 359 | 72.4 | 7200 | 0.05 | 409.02
195 | Story24 | B43 | 360UB56.7 | Beam | 300PLUS-300 | Steel I/Wide Flange | 172 | 359 | 72.4 | 7200 | 0.05 | 409.02
196 | Story24 | B44 | 360UB56.7 | Beam | 300PLUS-300 | Steel I/Wide Flange | 172 | 359 | 72.4 | 7200 | 0.05 | 409.02
197 | Story24 | B45 | 360UB56.7 | Beam | 300PLUS-300 | Steel I/Wide Flange | 172 | 359 | 72.4 | 7200 | 0.05 | 409.02
198 | Story24 | B46 | 360UB56.7 | Beam | 300PLUS-300 | Steel I/Wide Flange | 172 | 359 | 72.4 | 7200 | 0.05 | 409.02
199 | Story24 | B47 | 360UB56.7 | Beam | 300PLUS-300 | Steel I/Wide Flange | 172 | 359 | 72.4 | 7200 | 0.05 | 409.02
200 | Story24 | B48 | 360UB56.7 | Beam | 300PLUS-300 | Steel I/Wide Flange | 172 | 359 | 72.4 | 7200 | 0.05 | 409.02
201 | Story24 | B49 | 360UB56.7 | Beam | 300PLUS-300 | Steel I/Wide Flange | 172 | 359 | 72.4 | 7200 | 0.05 | 409.02
202 | Story24 | B50 | 360UB56.7 | Beam | 300PLUS-300 | Steel I/Wide Flange | 172 | 359 | 72.4 | 7200 | 0.05 | 409.02
203 | Story24 | B51 | 360UB56.7 | Beam | 300PLUS-300 | Steel I/Wide Flange | 172 | 359 | 72.4 | 7200 | 0.05 | 409.02
204 | Story24 | B52 | 360UB56.7 | Beam | 300PLUS-300 | Steel I/Wide Flange | 172 | 359 | 72.4 | 7200 | 0.05 | 409.02
205 | Story24 | B54 | 360UB56.7 | Beam | 300PLUS-300 | Steel I/Wide Flange | 172 | 359 | 72.4 | 7200 | 0.05 | 409.02
206 | Story24 | B55 | 360UB56.7 | Beam | 300PLUS-300 | Steel I/Wide Flange | 172 | 359 | 72.4 | 7200 | 0.05 | 409.02
207 | Story24 | B56 | 360UB56.7 | Beam | 300PLUS-300 | Steel I/Wide Flange | 172 | 359 | 72.4 | 7200 | 0.05 | 409.02
208 | Story24 | B57 | 360UB56.7 | Beam | 300PLUS-300 | Steel I/Wide Flange | 172 | 359 | 72.4 | 7200 | 0.05 | 409.02
209 | Story24 | B58 | 360UB56.7 | Beam | 300PLUS-300 | Steel I/Wide Flange | 172 | 359 | 72.4 | 7200 | 0.05 | 409.02
210 | Story24 | B59 | 360UB56.7 | Beam | 300PLUS-300 | Steel I/Wide Flange | 172 | 359 | 72.4 | 7200 | 0.05 | 409.02
211 | Story24 | B60 | 360UB56.7 | Beam | 300PLUS-300 | Steel I/Wide Flange | 172 | 359 | 72.4 | 7200 | 0.05 | 409.02
212 | Story24 | B61 | 360UB56.7 | Beam | 300PLUS-300 | Steel I/Wide Flange | 172 | 359 | 72.4 | 7200 | 0.05 | 409.02
213 | Story24 | B62 | 360UB56.7 | Beam | 300PLUS-300 | Steel I/Wide Flange | 172 | 359 | 72.4 | 7200 | 0.05 | 409.02
214 | Story24 | B63 | 360UB56.7 | Beam | 300PLUS-300 | Steel I/Wide Flange | 172 | 359 | 72.4 | 7200 | 0.05 | 409.02
215 | Story24 | B64 | 360UB56.7 | Beam | 300PLUS-300 | Steel I/Wide Flange | 172 | 359 | 72.4 | 7200 | 0.05 | 409.02
216 | Story24 | B65 | 360UB56.7 | Beam | 300PLUS-300 | Steel I/Wide Flange | 172 | 359 | 72.4 | 7200 | 0.05 | 409.02
217 | Story24 | B66 | 360UB56.7 | Beam | 300PLUS-300 | Steel I/Wide Flange | 172 | 359 | 72.4 | 7200 | 0.05 | 409.02
218 | Story24 | B67 | 360UB56.7 | Beam | 300PLUS-300 | Steel I/Wide Flange | 172 | 359 | 72.4 | 7200 | 0.05 | 409.02
219 | Story24 | B68 | 360UB56.7 | Beam | 300PLUS-300 | Steel I/Wide Flange | 172 | 359 | 72.4 | 7200 | 0.05 | 409.02
220 | Story24 | B69 | 360UB56.7 | Beam | 300PLUS-300 | Steel I/Wide Flange | 172 | 359 | 72.4 | 7200 | 0.05 | 409.02
221 | Story24 | B70 | 360UB56.7 | Beam | 300PLUS-300 | Steel I/Wide Flange | 172 | 359 | 72.4 | 7200 | 0.05 | 409.02
222 | Story24 | B71 | 360UB56.7 | Beam | 300PLUS-300 | Steel I/Wide Flange | 172 | 359 | 72.4 | 7200 | 0.05 | 409.02
223 | Story24 | B72 | 360UB56.7 | Beam | 300PLUS-300 | Steel I/Wide Flange | 172 | 359 | 72.4 | 7200 | 0.05 | 409.02
224 | Story24 | B73 | 360UB56.7 | Beam | 300PLUS-300 | Steel I/Wide Flange | 172 | 359 | 72.4 | 7200 | 0.05 | 409.02
225 | Story24 | B74 | 360UB56.7 | Beam | 300PLUS-300 | Steel I/Wide Flange | 172 | 359 | 72.4 | 7200 | 0.05 | 409.02
226 | Story24 | B75 | 360UB56.7 | Beam | 300PLUS-300 | Steel I/Wide Flange | 172 | 359 | 72.4 | 7200 | 0.05 | 409.02
227 | Story24 | B76 | 360UB56.7 | Beam | 300PLUS-300 | Steel I/Wide Flange | 172 | 359 | 72.4 | 7200 | 0.05 | 409.02
228 | Story24 | B77 | 360UB56.7 | Beam | 300PLUS-300 | Steel I/Wide Flange | 172 | 359 | 72.4 | 7200 | 0.05 | 409.02
229 | Story24 | B78 | 360UB56.7 | Beam | 300PLUS-300 | Steel I/Wide Flange | 172 | 359 | 72.4 | 7200 | 0.05 | 409.02
230 | Story24 | B79 | 360UB56.7 | Beam | 300PLUS-300 | Steel I/Wide Flange | 172 | 359 | 72.4 | 7200 | 0.05 | 409.02
231 | Story24 | B80 | 360UB56.7 | Beam | 300PLUS-300 | Steel I/Wide Flange | 172 | 359 | 72.4 | 7200 | 0.05 | 409.02
232 | Story24 | B81 | 360UB56.7 | Beam | 300PLUS-300 | Steel I/Wide Flange | 172 | 359 | 72.4 | 7200 | 0.05 | 409.02
233 | Story24 | B82 | 360UB56.7 | Beam | 300PLUS-300 | Steel I/Wide Flange | 172 | 359 | 72.4 | 7200 | 0.05 | 409.02
234 | Story23 | B1 | 360UB56.7 | Beam | 300PLUS-300 | Steel I/Wide Flange | 172 | 359 | 72.4 | 7200 | 0.05 | 409.02
235 | Story23 | B2 | 360UB56.7 | Beam | 300PLUS-300 | Steel I/Wide Flange | 172 | 359 | 72.4 | 7200 | 0.05 | 409.02
236 | Story23 | B3 | 360UB56.7 | Beam | 300PLUS-300 | Steel I/Wide Flange | 172 | 359 | 72.4 | 7200 | 0.05 | 409.02
237 | Story23 | B4 | 360UB56.7 | Beam | 300PLUS-300 | Steel I/Wide Flange | 172 | 359 | 72.4 | 7200 | 0.05 | 409.02
238 | Story23 | B5 | 360UB56.7 | Beam | 300PLUS-300 | Steel I/Wide Flange | 172 | 359 | 72.4 | 7200 | 0.05 | 409.02
239 | Story23 | B6 | 360UB56.7 | Beam | 300PLUS-300 | Steel I/Wide Flange | 172 | 359 | 72.4 | 7200 | 0.05 | 409.02
240 | Story23 | B7 | 360UB56.7 | Beam | 300PLUS-300 | Steel I/Wide Flange | 172 | 359 | 72.4 | 7200 | 0.05 | 409.02
241 | Story23 | B8 | 360UB56.7 | Beam | 300PLUS-300 | Steel I/Wide Flange | 172 | 359 | 72.4 | 7200 | 0.05 | 409.02
242 | Story23 | B9 | 360UB56.7 | Beam | 300PLUS-300 | Steel I/Wide Flange | 172 | 359 | 72.4 | 7200 | 0.05 | 409.02
243 | Story23 | B10 | 360UB56.7 | Beam | 300PLUS-300 | Steel I/Wide Flange | 172 | 359 | 72.4 | 7200 | 0.05 | 409.02
244 | Story23 | B11 | 360UB56.7 | Beam | 300PLUS-300 | Steel I/Wide Flange | 172 | 359 | 72.4 | 7200 | 0.05 | 409.02
245 | Story23 | B12 | 360UB56.7 | Beam | 300PLUS-300 | Steel I/Wide Flange | 172 | 359 | 72.4 | 7200 | 0.05 | 409.02
246 | Story23 | B13 | 360UB56.7 | Beam | 300PLUS-300 | Steel I/Wide Flange | 172 | 359 | 72.4 | 7200 | 0.05 | 409.02
247 | Story23 | B14 | 360UB56.7 | Beam | 300PLUS-300 | Steel I/Wide Flange | 172 | 359 | 72.4 | 7200 | 0.05 | 409.02
248 | Story23 | B15 | 360UB56.7 | Beam | 300PLUS-300 | Steel I/Wide Flange | 172 | 359 | 72.4 | 7200 | 0.05 | 409.02
249 | Story23 | B16 | 360UB56.7 | Beam | 300PLUS-300 | Steel I/Wide Flange | 172 | 359 | 72.4 | 7200 | 0.05 | 409.02
250 | Story23 | B17 | 360UB56.7 | Beam | 300PLUS-300 | Steel I/Wide Flange | 172 | 359 | 72.4 | 7200 | 0.05 | 409.02
251 | Story23 | B18 | 360UB56.7 | Beam | 300PLUS-300 | Steel I/Wide Flange | 172 | 359 | 72.4 | 7200 | 0.05 | 409.02
252 | Story23 | B19 | 360UB56.7 | Beam | 300PLUS-300 | Steel I/Wide Flange | 172 | 359 | 72.4 | 7200 | 0.05 | 409.02
253 | Story23 | B20 | 360UB56.7 | Beam | 300PLUS-300 | Steel I/Wide Flange | 172 | 359 | 72.4 | 7200 | 0.05 | 409.02
254 | Story23 | B21 | 360UB56.7 | Beam | 300PLUS-300 | Steel I/Wide Flange | 172 | 359 | 72.4 | 7200 | 0.05 | 409.02
255 | Story23 | B22 | 360UB56.7 | Beam | 300PLUS-300 | Steel I/Wide Flange | 172 | 359 | 72.4 | 7200 | 0.05 | 409.02
256 | Story23 | B23 | 360UB56.7 | Beam | 300PLUS-300 | Steel I/Wide Flange | 172 | 359 | 72.4 | 7200 | 0.05 | 409.02
257 | Story23 | B24 | 360UB56.7 | Beam | 300PLUS-300 | Steel I/Wide Flange | 172 | 359 | 72.4 | 7200 | 0.05 | 409.02
258 | Story23 | B25 | 360UB56.7 | Beam | 300PLUS-300 | Steel I/Wide Flange | 172 | 359 | 72.4 | 7200 | 0.05 | 409.02
259 | Story23 | B26 | 360UB56.7 | Beam | 300PLUS-300 | Steel I/Wide Flange | 172 | 359 | 72.4 | 7200 | 0.05 | 409.02
260 | Story23 | B27 | 360UB56.7 | Beam | 300PLUS-300 | Steel I/Wide Flange | 172 | 359 | 72.4 | 7200 | 0.05 | 409.02
261 | Story23 | B28 | 360UB56.7 | Beam | 300PLUS-300 | Steel I/Wide Flange | 172 | 359 | 72.4 | 7200 | 0.05 | 409.02
262 | Story23 | B29 | 360UB56.7 | Beam | 300PLUS-300 | Steel I/Wide Flange | 172 | 359 | 72.4 | 7200 | 0.05 | 409.02
263 | Story23 | B30 | 360UB56.7 | Beam | 300PLUS-300 | Steel I/Wide Flange | 172 | 359 | 72.4 | 7200 | 0.05 | 409.02
264 | Story23 | B31 | 360UB56.7 | Beam | 300PLUS-300 | Steel I/Wide Flange | 172 | 359 | 72.4 | 7200 | 0.05 | 409.02
265 | Story23 | B32 | 360UB56.7 | Beam | 300PLUS-300 | Steel I/Wide Flange | 172 | 359 | 72.4 | 7200 | 0.05 | 409.02
266 | Story23 | B33 | 360UB56.7 | Beam | 300PLUS-300 | Steel I/Wide Flange | 172 | 359 | 72.4 | 7200 | 0.05 | 409.02
267 | Story23 | B34 | 360UB56.7 | Beam | 300PLUS-300 | Steel I/Wide Flange | 172 | 359 | 72.4 | 7200 | 0.05 | 409.02
268 | Story23 | B35 | 360UB56.7 | Beam | 300PLUS-300 | Steel I/Wide Flange | 172 | 359 | 72.4 | 7200 | 0.05 | 409.02
269 | Story23 | B36 | 360UB56.7 | Beam | 300PLUS-300 | Steel I/Wide Flange | 172 | 359 | 72.4 | 7200 | 0.05 | 409.02
270 | Story23 | B40 | 360UB56.7 | Beam | 300PLUS-300 | Steel I/Wide Flange | 172 | 359 | 72.4 | 7200 | 0.05 | 409.02
271 | Story23 | B41 | 360UB56.7 | Beam | 300PLUS-300 | Steel I/Wide Flange | 172 | 359 | 72.4 | 7200 | 0.05 | 409.02
272 | Story23 | B42 | 360UB56.7 | Beam | 300PLUS-300 | Steel I/Wide Flange | 172 | 359 | 72.4 | 7200 | 0.05 | 409.02
273 | Story23 | B43 | 360UB56.7 | Beam | 300PLUS-300 | Steel I/Wide Flange | 172 | 359 | 72.4 | 7200 | 0.05 | 409.02
274 | Story23 | B44 | 360UB56.7 | Beam | 300PLUS-300 | Steel I/Wide Flange | 172 | 359 | 72.4 | 7200 | 0.05 | 409.02
275 | Story23 | B45 | 360UB56.7 | Beam | 300PLUS-300 | Steel I/Wide Flange | 172 | 359 | 72.4 | 7200 | 0.05 | 409.02
276 | Story23 | B46 | 360UB56.7 | Beam | 300PLUS-300 | Steel I/Wide Flange | 172 | 359 | 72.4 | 7200 | 0.05 | 409.02
277 | Story23 | B47 | 360UB56.7 | Beam | 300PLUS-300 | Steel I/Wide Flange | 172 | 359 | 72.4 | 7200 | 0.05 | 409.02
278 | Story23 | B48 | 360UB56.7 | Beam | 300PLUS-300 | Steel I/Wide Flange | 172 | 359 | 72.4 | 7200 | 0.05 | 409.02
279 | Story23 | B49 | 360UB56.7 | Beam | 300PLUS-300 | Steel I/Wide Flange | 172 | 359 | 72.4 | 7200 | 0.05 | 409.02
280 | Story23 | B50 | 360UB56.7 | Beam | 300PLUS-300 | Steel I/Wide Flange | 172 | 359 | 72.4 | 7200 | 0.05 | 409.02
281 | Story23 | B51 | 360UB56.7 | Beam | 300PLUS-300 | Steel I/Wide Flange | 172 | 359 | 72.4 | 7200 | 0.05 | 409.02
282 | Story23 | B52 | 360UB56.7 | Beam | 300PLUS-300 | Steel I/Wide Flange | 172 | 359 | 72.4 | 7200 | 0.05 | 409.02
283 | Story23 | B54 | 360UB56.7 | Beam | 300PLUS-300 | Steel I/Wide Flange | 172 | 359 | 72.4 | 7200 | 0.05 | 409.02
284 | Story23 | B55 | 360UB56.7 | Beam | 300PLUS-300 | Steel I/Wide Flange | 172 | 359 | 72.4 | 7200 | 0.05 | 409.02
285 | Story23 | B56 | 360UB56.7 | Beam | 300PLUS-300 | Steel I/Wide Flange | 172 | 359 | 72.4 | 7200 | 0.05 | 409.02
286 | Story23 | B57 | 360UB56.7 | Beam | 300PLUS-300 | Steel I/Wide Flange | 172 | 359 | 72.4 | 7200 | 0.05 | 409.02
287 | Story23 | B58 | 360UB56.7 | Beam | 300PLUS-300 | Steel I/Wide Flange | 172 | 359 | 72.4 | 7200 | 0.05 | 409.02
288 | Story23 | B59 | 360UB56.7 | Beam | 300PLUS-300 | Steel I/Wide Flange | 172 | 359 | 72.4 | 7200 | 0.05 | 409.02
289 | Story23 | B60 | 360UB56.7 | Beam | 300PLUS-300 | Steel I/Wide Flange | 172 | 359 | 72.4 | 7200 | 0.05 | 409.02
290 | Story23 | B61 | 360UB56.7 | Beam | 300PLUS-300 | Steel I/Wide Flange | 172 | 359 | 72.4 | 7200 | 0.05 | 409.02
291 | Story23 | B62 | 360UB56.7 | Beam | 300PLUS-300 | Steel I/Wide Flange | 172 | 359 | 72.4 | 7200 | 0.05 | 409.02
292 | Story23 | B63 | 360UB56.7 | Beam | 300PLUS-300 | Steel I/Wide Flange | 172 | 359 | 72.4 | 7200 | 0.05 | 409.02
293 | Story23 | B64 | 360UB56.7 | Beam | 300PLUS-300 | Steel I/Wide Flange | 172 | 359 | 72.4 | 7200 | 0.05 | 409.02
294 | Story23 | B65 | 360UB56.7 | Beam | 300PLUS-300 | Steel I/Wide Flange | 172 | 359 | 72.4 | 7200 | 0.05 | 409.02
295 | Story23 | B66 | 360UB56.7 | Beam | 300PLUS-300 | Steel I/Wide Flange | 172 | 359 | 72.4 | 7200 | 0.05 | 409.02
296 | Story23 | B67 | 360UB56.7 | Beam | 300PLUS-300 | Steel I/Wide Flange | 172 | 359 | 72.4 | 7200 | 0.05 | 409.02
297 | Story23 | B68 | 360UB56.7 | Beam | 300PLUS-300 | Steel I/Wide Flange | 172 | 359 | 72.4 | 7200 | 0.05 | 409.02
298 | Story23 | B69 | 360UB56.7 | Beam | 300PLUS-300 | Steel I/Wide Flange | 172 | 359 | 72.4 | 7200 | 0.05 | 409.02
299 | Story23 | B70 | 360UB56.7 | Beam | 300PLUS-300 | Steel I/Wide Flange | 172 | 359 | 72.4 | 7200 | 0.05 | 409.02
300 | Story23 | B71 | 360UB56.7 | Beam | 300PLUS-300 | Steel I/Wide Flange | 172 | 359 | 72.4 | 7200 | 0.05 | 409.02
301 | Story23 | B72 | 360UB56.7 | Beam | 300PLUS-300 | Steel I/Wide Flange | 172 | 359 | 72.4 | 7200 | 0.05 | 409.02
302 | Story23 | B73 | 360UB56.7 | Beam | 300PLUS-300 | Steel I/Wide Flange | 172 | 359 | 72.4 | 7200 | 0.05 | 409.02
303 | Story23 | B74 | 360UB56.7 | Beam | 300PLUS-300 | Steel I/Wide Flange | 172 | 359 | 72.4 | 7200 | 0.05 | 409.02
304 | Story23 | B75 | 360UB56.7 | Beam | 300PLUS-300 | Steel I/Wide Flange | 172 | 359 | 72.4 | 7200 | 0.05 | 409.02
305 | Story23 | B76 | 360UB56.7 | Beam | 300PLUS-300 | Steel I/Wide Flange | 172 | 359 | 72.4 | 7200 | 0.05 | 409.02
306 | Story23 | B77 | 360UB56.7 | Beam | 300PLUS-300 | Steel I/Wide Flange | 172 | 359 | 72.4 | 7200 | 0.05 | 409.02
307 | Story23 | B78 | 360UB56.7 | Beam | 300PLUS-300 | Steel I/Wide Flange | 172 | 359 | 72.4 | 7200 | 0.05 | 409.02
308 | Story23 | B79 | 360UB56.7 | Beam | 300PLUS-300 | Steel I/Wide Flange | 172 | 359 | 72.4 | 7200 | 0.05 | 409.02
309 | Story23 | B80 | 360UB56.7 | Beam | 300PLUS-300 | Steel I/Wide Flange | 172 | 359 | 72.4 | 7200 | 0.05 | 409.02
310 | Story23 | B81 | 360UB56.7 | Beam | 300PLUS-300 | Steel I/Wide Flange | 172 | 359 | 72.4 | 7200 | 0.05 | 409.02
311 | Story23 | B82 | 360UB56.7 | Beam | 300PLUS-300 | Steel I/Wide Flange | 172 | 359 | 72.4 | 7200 | 0.05 | 409.02
312 | Story22 | B1 | 360UB56.7 | Beam | 300PLUS-300 | Steel I/Wide Flange | 172 | 359 | 72.4 | 7200 | 0.05 | 409.02
313 | Story22 | B2 | 360UB56.7 | Beam | 300PLUS-300 | Steel I/Wide Flange | 172 | 359 | 72.4 | 7200 | 0.05 | 409.02
314 | Story22 | B3 | 360UB56.7 | Beam | 300PLUS-300 | Steel I/Wide Flange | 172 | 359 | 72.4 | 7200 | 0.05 | 409.02
315 | Story22 | B4 | 360UB56.7 | Beam | 300PLUS-300 | Steel I/Wide Flange | 172 | 359 | 72.4 | 7200 | 0.05 | 409.02
316 | Story22 | B5 | 360UB56.7 | Beam | 300PLUS-300 | Steel I/Wide Flange | 172 | 359 | 72.4 | 7200 | 0.05 | 409.02
317 | Story22 | B6 | 360UB56.7 | Beam | 300PLUS-300 | Steel I/Wide Flange | 172 | 359 | 72.4 | 7200 | 0.05 | 409.02
318 | Story22 | B7 | 360UB56.7 | Beam | 300PLUS-300 | Steel I/Wide Flange | 172 | 359 | 72.4 | 7200 | 0.05 | 409.02
319 | Story22 | B8 | 360UB56.7 | Beam | 300PLUS-300 | Steel I/Wide Flange | 172 | 359 | 72.4 | 7200 | 0.05 | 409.02
320 | Story22 | B9 | 360UB56.7 | Beam | 300PLUS-300 | Steel I/Wide Flange | 172 | 359 | 72.4 | 7200 | 0.05 | 409.02
321 | Story22 | B10 | 360UB56.7 | Beam | 300PLUS-300 | Steel I/Wide Flange | 172 | 359 | 72.4 | 7200 | 0.05 | 409.02
322 | Story22 | B11 | 360UB56.7 | Beam | 300PLUS-300 | Steel I/Wide Flange | 172 | 359 | 72.4 | 7200 | 0.05 | 409.02
323 | Story22 | B12 | 360UB56.7 | Beam | 300PLUS-300 | Steel I/Wide Flange | 172 | 359 | 72.4 | 7200 | 0.05 | 409.02
324 | Story22 | B13 | 360UB56.7 | Beam | 300PLUS-300 | Steel I/Wide Flange | 172 | 359 | 72.4 | 7200 | 0.05 | 409.02
325 | Story22 | B14 | 360UB56.7 | Beam | 300PLUS-300 | Steel I/Wide Flange | 172 | 359 | 72.4 | 7200 | 0.05 | 409.02
326 | Story22 | B15 | 360UB56.7 | Beam | 300PLUS-300 | Steel I/Wide Flange | 172 | 359 | 72.4 | 7200 | 0.05 | 409.02
327 | Story22 | B16 | 360UB56.7 | Beam | 300PLUS-300 | Steel I/Wide Flange | 172 | 359 | 72.4 | 7200 | 0.05 | 409.02
328 | Story22 | B17 | 360UB56.7 | Beam | 300PLUS-300 | Steel I/Wide Flange | 172 | 359 | 72.4 | 7200 | 0.05 | 409.02
329 | Story22 | B18 | 360UB56.7 | Beam | 300PLUS-300 | Steel I/Wide Flange | 172 | 359 | 72.4 | 7200 | 0.05 | 409.02
330 | Story22 | B19 | 360UB56.7 | Beam | 300PLUS-300 | Steel I/Wide Flange | 172 | 359 | 72.4 | 7200 | 0.05 | 409.02
331 | Story22 | B20 | 360UB56.7 | Beam | 300PLUS-300 | Steel I/Wide Flange | 172 | 359 | 72.4 | 7200 | 0.05 | 409.02
332 | Story22 | B21 | 360UB56.7 | Beam | 300PLUS-300 | Steel I/Wide Flange | 172 | 359 | 72.4 | 7200 | 0.05 | 409.02
333 | Story22 | B22 | 360UB56.7 | Beam | 300PLUS-300 | Steel I/Wide Flange | 172 | 359 | 72.4 | 7200 | 0.05 | 409.02
334 | Story22 | B23 | 360UB56.7 | Beam | 300PLUS-300 | Steel I/Wide Flange | 172 | 359 | 72.4 | 7200 | 0.05 | 409.02
335 | Story22 | B24 | 360UB56.7 | Beam | 300PLUS-300 | Steel I/Wide Flange | 172 | 359 | 72.4 | 7200 | 0.05 | 409.02
336 | Story22 | B25 | 360UB56.7 | Beam | 300PLUS-300 | Steel I/Wide Flange | 172 | 359 | 72.4 | 7200 | 0.05 | 409.02
337 | Story22 | B26 | 360UB56.7 | Beam | 300PLUS-300 | Steel I/Wide Flange | 172 | 359 | 72.4 | 7200 | 0.05 | 409.02
338 | Story22 | B27 | 360UB56.7 | Beam | 300PLUS-300 | Steel I/Wide Flange | 172 | 359 | 72.4 | 7200 | 0.05 | 409.02
339 | Story22 | B28 | 360UB56.7 | Beam | 300PLUS-300 | Steel I/Wide Flange | 172 | 359 | 72.4 | 7200 | 0.05 | 409.02
340 | Story22 | B29 | 360UB56.7 | Beam | 300PLUS-300 | Steel I/Wide Flange | 172 | 359 | 72.4 | 7200 | 0.05 | 409.02
341 | Story22 | B30 | 360UB56.7 | Beam | 300PLUS-300 | Steel I/Wide Flange | 172 | 359 | 72.4 | 7200 | 0.05 | 409.02
342 | Story22 | B31 | 360UB56.7 | Beam | 300PLUS-300 | Steel I/Wide Flange | 172 | 359 | 72.4 | 7200 | 0.05 | 409.02
343 | Story22 | B32 | 360UB56.7 | Beam | 300PLUS-300 | Steel I/Wide Flange | 172 | 359 | 72.4 | 7200 | 0.05 | 409.02
344 | Story22 | B33 | 360UB56.7 | Beam | 300PLUS-300 | Steel I/Wide Flange | 172 | 359 | 72.4 | 7200 | 0.05 | 409.02
345 | Story22 | B34 | 360UB56.7 | Beam | 300PLUS-300 | Steel I/Wide Flange | 172 | 359 | 72.4 | 7200 | 0.05 | 409.02
346 | Story22 | B35 | 360UB56.7 | Beam | 300PLUS-300 | Steel I/Wide Flange | 172 | 359 | 72.4 | 7200 | 0.05 | 409.02
347 | Story22 | B36 | 360UB56.7 | Beam | 300PLUS-300 | Steel I/Wide Flange | 172 | 359 | 72.4 | 7200 | 0.05 | 409.02
348 | Story22 | B40 | 360UB56.7 | Beam | 300PLUS-300 | Steel I/Wide Flange | 172 | 359 | 72.4 | 7200 | 0.05 | 409.02
349 | Story22 | B41 | 360UB56.7 | Beam | 300PLUS-300 | Steel I/Wide Flange | 172 | 359 | 72.4 | 7200 | 0.05 | 409.02
350 | Story22 | B42 | 360UB56.7 | Beam | 300PLUS-300 | Steel I/Wide Flange | 172 | 359 | 72.4 | 7200 | 0.05 | 409.02
351 | Story22 | B43 | 360UB56.7 | Beam | 300PLUS-300 | Steel I/Wide Flange | 172 | 359 | 72.4 | 7200 | 0.05 | 409.02
352 | Story22 | B44 | 360UB56.7 | Beam | 300PLUS-300 | Steel I/Wide Flange | 172 | 359 | 72.4 | 7200 | 0.05 | 409.02
353 | Story22 | B45 | 360UB56.7 | Beam | 300PLUS-300 | Steel I/Wide Flange | 172 | 359 | 72.4 | 7200 | 0.05 | 409.02
354 | Story22 | B46 | 360UB56.7 | Beam | 300PLUS-300 | Steel I/Wide Flange | 172 | 359 | 72.4 | 7200 | 0.05 | 409.02
355 | Story22 | B47 | 360UB56.7 | Beam | 300PLUS-300 | Steel I/Wide Flange | 172 | 359 | 72.4 | 7200 | 0.05 | 409.02
356 | Story22 | B48 | 360UB56.7 | Beam | 300PLUS-300 | Steel I/Wide Flange | 172 | 359 | 72.4 | 7200 | 0.05 | 409.02
357 | Story22 | B49 | 360UB56.7 | Beam | 300PLUS-300 | Steel I/Wide Flange | 172 | 359 | 72.4 | 7200 | 0.05 | 409.02
358 | Story22 | B50 | 360UB56.7 | Beam | 300PLUS-300 | Steel I/Wide Flange | 172 | 359 | 72.4 | 7200 | 0.05 | 409.02
359 | Story22 | B51 | 360UB56.7 | Beam | 300PLUS-300 | Steel I/Wide Flange | 172 | 359 | 72.4 | 7200 | 0.05 | 409.02
360 | Story22 | B52 | 360UB56.7 | Beam | 300PLUS-300 | Steel I/Wide Flange | 172 | 359 | 72.4 | 7200 | 0.05 | 409.02
361 | Story22 | B54 | 360UB56.7 | Beam | 300PLUS-300 | Steel I/Wide Flange | 172 | 359 | 72.4 | 7200 | 0.05 | 409.02
362 | Story22 | B55 | 360UB56.7 | Beam | 300PLUS-300 | Steel I/Wide Flange | 172 | 359 | 72.4 | 7200 | 0.05 | 409.02
363 | Story22 | B56 | 360UB56.7 | Beam | 300PLUS-300 | Steel I/Wide Flange | 172 | 359 | 72.4 | 7200 | 0.05 | 409.02
364 | Story22 | B57 | 360UB56.7 | Beam | 300PLUS-300 | Steel I/Wide Flange | 172 | 359 | 72.4 | 7200 | 0.05 | 409.02
365 | Story22 | B58 | 360UB56.7 | Beam | 300PLUS-300 | Steel I/Wide Flange | 172 | 359 | 72.4 | 7200 | 0.05 | 409.02
366 | Story22 | B59 | 360UB56.7 | Beam | 300PLUS-300 | Steel I/Wide Flange | 172 | 359 | 72.4 | 7200 | 0.05 | 409.02
367 | Story22 | B60 | 360UB56.7 | Beam | 300PLUS-300 | Steel I/Wide Flange | 172 | 359 | 72.4 | 7200 | 0.05 | 409.02
368 | Story22 | B61 | 360UB56.7 | Beam | 300PLUS-300 | Steel I/Wide Flange | 172 | 359 | 72.4 | 7200 | 0.05 | 409.02
369 | Story22 | B62 | 360UB56.7 | Beam | 300PLUS-300 | Steel I/Wide Flange | 172 | 359 | 72.4 | 7200 | 0.05 | 409.02
370 | Story22 | B63 | 360UB56.7 | Beam | 300PLUS-300 | Steel I/Wide Flange | 172 | 359 | 72.4 | 7200 | 0.05 | 409.02
371 | Story22 | B64 | 360UB56.7 | Beam | 300PLUS-300 | Steel I/Wide Flange | 172 | 359 | 72.4 | 7200 | 0.05 | 409.02
372 | Story22 | B65 | 360UB56.7 | Beam | 300PLUS-300 | Steel I/Wide Flange | 172 | 359 | 72.4 | 7200 | 0.05 | 409.02
373 | Story22 | B66 | 360UB56.7 | Beam | 300PLUS-300 | Steel I/Wide Flange | 172 | 359 | 72.4 | 7200 | 0.05 | 409.02
374 | Story22 | B67 | 360UB56.7 | Beam | 300PLUS-300 | Steel I/Wide Flange | 172 | 359 | 72.4 | 7200 | 0.05 | 409.02
375 | Story22 | B68 | 360UB56.7 | Beam | 300PLUS-300 | Steel I/Wide Flange | 172 | 359 | 72.4 | 7200 | 0.05 | 409.02
376 | Story22 | B69 | 360UB56.7 | Beam | 300PLUS-300 | Steel I/Wide Flange | 172 | 359 | 72.4 | 7200 | 0.05 | 409.02
377 | Story22 | B70 | 360UB56.7 | Beam | 300PLUS-300 | Steel I/Wide Flange | 172 | 359 | 72.4 | 7200 | 0.05 | 409.02
378 | Story22 | B71 | 360UB56.7 | Beam | 300PLUS-300 | Steel I/Wide Flange | 172 | 359 | 72.4 | 7200 | 0.05 | 409.02
379 | Story22 | B72 | 360UB56.7 | Beam | 300PLUS-300 | Steel I/Wide Flange | 172 | 359 | 72.4 | 7200 | 0.05 | 409.02
380 | Story22 | B73 | 360UB56.7 | Beam | 300PLUS-300 | Steel I/Wide Flange | 172 | 359 | 72.4 | 7200 | 0.05 | 409.02
381 | Story22 | B74 | 360UB56.7 | Beam | 300PLUS-300 | Steel I/Wide Flange | 172 | 359 | 72.4 | 7200 | 0.05 | 409.02
382 | Story22 | B75 | 360UB56.7 | Beam | 300PLUS-300 | Steel I/Wide Flange | 172 | 359 | 72.4 | 7200 | 0.05 | 409.02
383 | Story22 | B76 | 360UB56.7 | Beam | 300PLUS-300 | Steel I/Wide Flange | 172 | 359 | 72.4 | 7200 | 0.05 | 409.02
384 | Story22 | B77 | 360UB56.7 | Beam | 300PLUS-300 | Steel I/Wide Flange | 172 | 359 | 72.4 | 7200 | 0.05 | 409.02
385 | Story22 | B78 | 360UB56.7 | Beam | 300PLUS-300 | Steel I/Wide Flange | 172 | 359 | 72.4 | 7200 | 0.05 | 409.02
386 | Story22 | B79 | 360UB56.7 | Beam | 300PLUS-300 | Steel I/Wide Flange | 172 | 359 | 72.4 | 7200 | 0.05 | 409.02
387 | Story22 | B80 | 360UB56.7 | Beam | 300PLUS-300 | Steel I/Wide Flange | 172 | 359 | 72.4 | 7200 | 0.05 | 409.02
388 | Story22 | B81 | 360UB56.7 | Beam | 300PLUS-300 | Steel I/Wide Flange | 172 | 359 | 72.4 | 7200 | 0.05 | 409.02
389 | Story22 | B82 | 360UB56.7 | Beam | 300PLUS-300 | Steel I/Wide Flange | 172 | 359 | 72.4 | 7200 | 0.05 | 409.02
390 | Story21 | B1 | 360UB56.7 | Beam | 300PLUS-300 | Steel I/Wide Flange | 172 | 359 | 72.4 | 7200 | 0.05 | 409.02
391 | Story21 | B2 | 360UB56.7 | Beam | 300PLUS-300 | Steel I/Wide Flange | 172 | 359 | 72.4 | 7200 | 0.05 | 409.02
392 | Story21 | B3 | 360UB56.7 | Beam | 300PLUS-300 | Steel I/Wide Flange | 172 | 359 | 72.4 | 7200 | 0.05 | 409.02
393 | Story21 | B4 | 360UB56.7 | Beam | 300PLUS-300 | Steel I/Wide Flange | 172 | 359 | 72.4 | 7200 | 0.05 | 409.02
394 | Story21 | B5 | 360UB56.7 | Beam | 300PLUS-300 | Steel I/Wide Flange | 172 | 359 | 72.4 | 7200 | 0.05 | 409.02
395 | Story21 | B6 | 360UB56.7 | Beam | 300PLUS-300 | Steel I/Wide Flange | 172 | 359 | 72.4 | 7200 | 0.05 | 409.02
396 | Story21 | B7 | 360UB56.7 | Beam | 300PLUS-300 | Steel I/Wide Flange | 172 | 359 | 72.4 | 7200 | 0.05 | 409.02
397 | Story21 | B8 | 360UB56.7 | Beam | 300PLUS-300 | Steel I/Wide Flange | 172 | 359 | 72.4 | 7200 | 0.05 | 409.02
398 | Story21 | B9 | 360UB56.7 | Beam | 300PLUS-300 | Steel I/Wide Flange | 172 | 359 | 72.4 | 7200 | 0.05 | 409.02
399 | Story21 | B10 | 360UB56.7 | Beam | 300PLUS-300 | Steel I/Wide Flange | 172 | 359 | 72.4 | 7200 | 0.05 | 409.02
400 | Story21 | B11 | 360UB56.7 | Beam | 300PLUS-300 | Steel I/Wide Flange | 172 | 359 | 72.4 | 7200 | 0.05 | 409.02
401 | Story21 | B12 | 360UB56.7 | Beam | 300PLUS-300 | Steel I/Wide Flange | 172 | 359 | 72.4 | 7200 | 0.05 | 409.02
402 | Story21 | B13 | 360UB56.7 | Beam | 300PLUS-300 | Steel I/Wide Flange | 172 | 359 | 72.4 | 7200 | 0.05 | 409.02
403 | Story21 | B14 | 360UB56.7 | Beam | 300PLUS-300 | Steel I/Wide Flange | 172 | 359 | 72.4 | 7200 | 0.05 | 409.02
404 | Story21 | B15 | 360UB56.7 | Beam | 300PLUS-300 | Steel I/Wide Flange | 172 | 359 | 72.4 | 7200 | 0.05 | 409.02
405 | Story21 | B16 | 360UB56.7 | Beam | 300PLUS-300 | Steel I/Wide Flange | 172 | 359 | 72.4 | 7200 | 0.05 | 409.02
406 | Story21 | B17 | 360UB56.7 | Beam | 300PLUS-300 | Steel I/Wide Flange | 172 | 359 | 72.4 | 7200 | 0.05 | 409.02
407 | Story21 | B18 | 360UB56.7 | Beam | 300PLUS-300 | Steel I/Wide Flange | 172 | 359 | 72.4 | 7200 | 0.05 | 409.02
408 | Story21 | B19 | 360UB56.7 | Beam | 300PLUS-300 | Steel I/Wide Flange | 172 | 359 | 72.4 | 7200 | 0.05 | 409.02
409 | Story21 | B20 | 360UB56.7 | Beam | 300PLUS-300 | Steel I/Wide Flange | 172 | 359 | 72.4 | 7200 | 0.05 | 409.02
410 | Story21 | B21 | 360UB56.7 | Beam | 300PLUS-300 | Steel I/Wide Flange | 172 | 359 | 72.4 | 7200 | 0.05 | 409.02
411 | Story21 | B22 | 360UB56.7 | Beam | 300PLUS-300 | Steel I/Wide Flange | 172 | 359 | 72.4 | 7200 | 0.05 | 409.02
412 | Story21 | B23 | 360UB56.7 | Beam | 300PLUS-300 | Steel I/Wide Flange | 172 | 359 | 72.4 | 7200 | 0.05 | 409.02
413 | Story21 | B24 | 360UB56.7 | Beam | 300PLUS-300 | Steel I/Wide Flange | 172 | 359 | 72.4 | 7200 | 0.05 | 409.02
414 | Story21 | B25 | 360UB56.7 | Beam | 300PLUS-300 | Steel I/Wide Flange | 172 | 359 | 72.4 | 7200 | 0.05 | 409.02
415 | Story21 | B26 | 360UB56.7 | Beam | 300PLUS-300 | Steel I/Wide Flange | 172 | 359 | 72.4 | 7200 | 0.05 | 409.02
416 | Story21 | B27 | 360UB56.7 | Beam | 300PLUS-300 | Steel I/Wide Flange | 172 | 359 | 72.4 | 7200 | 0.05 | 409.02
417 | Story21 | B28 | 360UB56.7 | Beam | 300PLUS-300 | Steel I/Wide Flange | 172 | 359 | 72.4 | 7200 | 0.05 | 409.02
418 | Story21 | B29 | 360UB56.7 | Beam | 300PLUS-300 | Steel I/Wide Flange | 172 | 359 | 72.4 | 7200 | 0.05 | 409.02
419 | Story21 | B30 | 360UB56.7 | Beam | 300PLUS-300 | Steel I/Wide Flange | 172 | 359 | 72.4 | 7200 | 0.05 | 409.02
420 | Story21 | B31 | 360UB56.7 | Beam | 300PLUS-300 | Steel I/Wide Flange | 172 | 359 | 72.4 | 7200 | 0.05 | 409.02
421 | Story21 | B32 | 360UB56.7 | Beam | 300PLUS-300 | Steel I/Wide Flange | 172 | 359 | 72.4 | 7200 | 0.05 | 409.02
422 | Story21 | B33 | 360UB56.7 | Beam | 300PLUS-300 | Steel I/Wide Flange | 172 | 359 | 72.4 | 7200 | 0.05 | 409.02
423 | Story21 | B34 | 360UB56.7 | Beam | 300PLUS-300 | Steel I/Wide Flange | 172 | 359 | 72.4 | 7200 | 0.05 | 409.02
424 | Story21 | B35 | 360UB56.7 | Beam | 300PLUS-300 | Steel I/Wide Flange | 172 | 359 | 72.4 | 7200 | 0.05 | 409.02
425 | Story21 | B36 | 360UB56.7 | Beam | 300PLUS-300 | Steel I/Wide Flange | 172 | 359 | 72.4 | 7200 | 0.05 | 409.02
426 | Story21 | B40 | 360UB56.7 | Beam | 300PLUS-300 | Steel I/Wide Flange | 172 | 359 | 72.4 | 7200 | 0.05 | 409.02
427 | Story21 | B41 | 360UB56.7 | Beam | 300PLUS-300 | Steel I/Wide Flange | 172 | 359 | 72.4 | 7200 | 0.05 | 409.02
428 | Story21 | B42 | 360UB56.7 | Beam | 300PLUS-300 | Steel I/Wide Flange | 172 | 359 | 72.4 | 7200 | 0.05 | 409.02
429 | Story21 | B43 | 360UB56.7 | Beam | 300PLUS-300 | Steel I/Wide Flange | 172 | 359 | 72.4 | 7200 | 0.05 | 409.02
430 | Story21 | B44 | 360UB56.7 | Beam | 300PLUS-300 | Steel I/Wide Flange | 172 | 359 | 72.4 | 7200 | 0.05 | 409.02
431 | Story21 | B45 | 360UB56.7 | Beam | 300PLUS-300 | Steel I/Wide Flange | 172 | 359 | 72.4 | 7200 | 0.05 | 409.02
432 | Story21 | B46 | 360UB56.7 | Beam | 300PLUS-300 | Steel I/Wide Flange | 172 | 359 | 72.4 | 7200 | 0.05 | 409.02
433 | Story21 | B47 | 360UB56.7 | Beam | 300PLUS-300 | Steel I/Wide Flange | 172 | 359 | 72.4 | 7200 | 0.05 | 409.02
434 | Story21 | B48 | 360UB56.7 | Beam | 300PLUS-300 | Steel I/Wide Flange | 172 | 359 | 72.4 | 7200 | 0.05 | 409.02
435 | Story21 | B49 | 360UB56.7 | Beam | 300PLUS-300 | Steel I/Wide Flange | 172 | 359 | 72.4 | 7200 | 0.05 | 409.02
436 | Story21 | B50 | 360UB56.7 | Beam | 300PLUS-300 | Steel I/Wide Flange | 172 | 359 | 72.4 | 7200 | 0.05 | 409.02
437 | Story21 | B51 | 360UB56.7 | Beam | 300PLUS-300 | Steel I/Wide Flange | 172 | 359 | 72.4 | 7200 | 0.05 | 409.02
438 | Story21 | B52 | 360UB56.7 | Beam | 300PLUS-300 | Steel I/Wide Flange | 172 | 359 | 72.4 | 7200 | 0.05 | 409.02
439 | Story21 | B54 | 360UB56.7 | Beam | 300PLUS-300 | Steel I/Wide Flange | 172 | 359 | 72.4 | 7200 | 0.05 | 409.02
440 | Story21 | B55 | 360UB56.7 | Beam | 300PLUS-300 | Steel I/Wide Flange | 172 | 359 | 72.4 | 7200 | 0.05 | 409.02
441 | Story21 | B56 | 360UB56.7 | Beam | 300PLUS-300 | Steel I/Wide Flange | 172 | 359 | 72.4 | 7200 | 0.05 | 409.02
442 | Story21 | B57 | 360UB56.7 | Beam | 300PLUS-300 | Steel I/Wide Flange | 172 | 359 | 72.4 | 7200 | 0.05 | 409.02
443 | Story21 | B58 | 360UB56.7 | Beam | 300PLUS-300 | Steel I/Wide Flange | 172 | 359 | 72.4 | 7200 | 0.05 | 409.02
444 | Story21 | B59 | 360UB56.7 | Beam | 300PLUS-300 | Steel I/Wide Flange | 172 | 359 | 72.4 | 7200 | 0.05 | 409.02
445 | Story21 | B60 | 360UB56.7 | Beam | 300PLUS-300 | Steel I/Wide Flange | 172 | 359 | 72.4 | 7200 | 0.05 | 409.02
446 | Story21 | B61 | 360UB56.7 | Beam | 300PLUS-300 | Steel I/Wide Flange | 172 | 359 | 72.4 | 7200 | 0.05 | 409.02
447 | Story21 | B62 | 360UB56.7 | Beam | 300PLUS-300 | Steel I/Wide Flange | 172 | 359 | 72.4 | 7200 | 0.05 | 409.02
448 | Story21 | B63 | 360UB56.7 | Beam | 300PLUS-300 | Steel I/Wide Flange | 172 | 359 | 72.4 | 7200 | 0.05 | 409.02
449 | Story21 | B64 | 360UB56.7 | Beam | 300PLUS-300 | Steel I/Wide Flange | 172 | 359 | 72.4 | 7200 | 0.05 | 409.02
450 | Story21 | B65 | 360UB56.7 | Beam | 300PLUS-300 | Steel I/Wide Flange | 172 | 359 | 72.4 | 7200 | 0.05 | 409.02
451 | Story21 | B66 | 360UB56.7 | Beam | 300PLUS-300 | Steel I/Wide Flange | 172 | 359 | 72.4 | 7200 | 0.05 | 409.02
452 | Story21 | B67 | 360UB56.7 | Beam | 300PLUS-300 | Steel I/Wide Flange | 172 | 359 | 72.4 | 7200 | 0.05 | 409.02
453 | Story21 | B68 | 360UB56.7 | Beam | 300PLUS-300 | Steel I/Wide Flange | 172 | 359 | 72.4 | 7200 | 0.05 | 409.02
454 | Story21 | B69 | 360UB56.7 | Beam | 300PLUS-300 | Steel I/Wide Flange | 172 | 359 | 72.4 | 7200 | 0.05 | 409.02
455 | Story21 | B70 | 360UB56.7 | Beam | 300PLUS-300 | Steel I/Wide Flange | 172 | 359 | 72.4 | 7200 | 0.05 | 409.02
456 | Story21 | B71 | 360UB56.7 | Beam | 300PLUS-300 | Steel I/Wide Flange | 172 | 359 | 72.4 | 7200 | 0.05 | 409.02
457 | Story21 | B72 | 360UB56.7 | Beam | 300PLUS-300 | Steel I/Wide Flange | 172 | 359 | 72.4 | 7200 | 0.05 | 409.02
458 | Story21 | B73 | 360UB56.7 | Beam | 300PLUS-300 | Steel I/Wide Flange | 172 | 359 | 72.4 | 7200 | 0.05 | 409.02
459 | Story21 | B74 | 360UB56.7 | Beam | 300PLUS-300 | Steel I/Wide Flange | 172 | 359 | 72.4 | 7200 | 0.05 | 409.02
460 | Story21 | B75 | 360UB56.7 | Beam | 300PLUS-300 | Steel I/Wide Flange | 172 | 359 | 72.4 | 7200 | 0.05 | 409.02
461 | Story21 | B76 | 360UB56.7 | Beam | 300PLUS-300 | Steel I/Wide Flange | 172 | 359 | 72.4 | 7200 | 0.05 | 409.02
462 | Story21 | B77 | 360UB56.7 | Beam | 300PLUS-300 | Steel I/Wide Flange | 172 | 359 | 72.4 | 7200 | 0.05 | 409.02
463 | Story21 | B78 | 360UB56.7 | Beam | 300PLUS-300 | Steel I/Wide Flange | 172 | 359 | 72.4 | 7200 | 0.05 | 409.02
464 | Story21 | B79 | 360UB56.7 | Beam | 300PLUS-300 | Steel I/Wide Flange | 172 | 359 | 72.4 | 7200 | 0.05 | 409.02
465 | Story21 | B80 | 360UB56.7 | Beam | 300PLUS-300 | Steel I/Wide Flange | 172 | 359 | 72.4 | 7200 | 0.05 | 409.02
466 | Story21 | B81 | 360UB56.7 | Beam | 300PLUS-300 | Steel I/Wide Flange | 172 | 359 | 72.4 | 7200 | 0.05 | 409.02
467 | Story21 | B82 | 360UB56.7 | Beam | 300PLUS-300 | Steel I/Wide Flange | 172 | 359 | 72.4 | 7200 | 0.05 | 409.02
468 | Story20 | B1 | 360UB56.7 | Beam | 300PLUS-300 | Steel I/Wide Flange | 172 | 359 | 72.4 | 7200 | 0.05 | 409.02
469 | Story20 | B2 | 360UB56.7 | Beam | 300PLUS-300 | Steel I/Wide Flange | 172 | 359 | 72.4 | 7200 | 0.05 | 409.02
470 | Story20 | B3 | 360UB56.7 | Beam | 300PLUS-300 | Steel I/Wide Flange | 172 | 359 | 72.4 | 7200 | 0.05 | 409.02
471 | Story20 | B4 | 360UB56.7 | Beam | 300PLUS-300 | Steel I/Wide Flange | 172 | 359 | 72.4 | 7200 | 0.05 | 409.02
472 | Story20 | B5 | 360UB56.7 | Beam | 300PLUS-300 | Steel I/Wide Flange | 172 | 359 | 72.4 | 7200 | 0.05 | 409.02
473 | Story20 | B6 | 360UB56.7 | Beam | 300PLUS-300 | Steel I/Wide Flange | 172 | 359 | 72.4 | 7200 | 0.05 | 409.02
474 | Story20 | B7 | 360UB56.7 | Beam | 300PLUS-300 | Steel I/Wide Flange | 172 | 359 | 72.4 | 7200 | 0.05 | 409.02
475 | Story20 | B8 | 360UB56.7 | Beam | 300PLUS-300 | Steel I/Wide Flange | 172 | 359 | 72.4 | 7200 | 0.05 | 409.02
476 | Story20 | B9 | 360UB56.7 | Beam | 300PLUS-300 | Steel I/Wide Flange | 172 | 359 | 72.4 | 7200 | 0.05 | 409.02
477 | Story20 | B10 | 360UB56.7 | Beam | 300PLUS-300 | Steel I/Wide Flange | 172 | 359 | 72.4 | 7200 | 0.05 | 409.02
478 | Story20 | B11 | 360UB56.7 | Beam | 300PLUS-300 | Steel I/Wide Flange | 172 | 359 | 72.4 | 7200 | 0.05 | 409.02
479 | Story20 | B12 | 360UB56.7 | Beam | 300PLUS-300 | Steel I/Wide Flange | 172 | 359 | 72.4 | 7200 | 0.05 | 409.02
480 | Story20 | B13 | 360UB56.7 | Beam | 300PLUS-300 | Steel I/Wide Flange | 172 | 359 | 72.4 | 7200 | 0.05 | 409.02
481 | Story20 | B14 | 360UB56.7 | Beam | 300PLUS-300 | Steel I/Wide Flange | 172 | 359 | 72.4 | 7200 | 0.05 | 409.02
482 | Story20 | B15 | 360UB56.7 | Beam | 300PLUS-300 | Steel I/Wide Flange | 172 | 359 | 72.4 | 7200 | 0.05 | 409.02
483 | Story20 | B16 | 360UB56.7 | Beam | 300PLUS-300 | Steel I/Wide Flange | 172 | 359 | 72.4 | 7200 | 0.05 | 409.02
484 | Story20 | B17 | 360UB56.7 | Beam | 300PLUS-300 | Steel I/Wide Flange | 172 | 359 | 72.4 | 7200 | 0.05 | 409.02
485 | Story20 | B18 | 360UB56.7 | Beam | 300PLUS-300 | Steel I/Wide Flange | 172 | 359 | 72.4 | 7200 | 0.05 | 409.02
486 | Story20 | B19 | 360UB56.7 | Beam | 300PLUS-300 | Steel I/Wide Flange | 172 | 359 | 72.4 | 7200 | 0.05 | 409.02
487 | Story20 | B20 | 360UB56.7 | Beam | 300PLUS-300 | Steel I/Wide Flange | 172 | 359 | 72.4 | 7200 | 0.05 | 409.02
488 | Story20 | B21 | 360UB56.7 | Beam | 300PLUS-300 | Steel I/Wide Flange | 172 | 359 | 72.4 | 7200 | 0.05 | 409.02
489 | Story20 | B22 | 360UB56.7 | Beam | 300PLUS-300 | Steel I/Wide Flange | 172 | 359 | 72.4 | 7200 | 0.05 | 409.02
490 | Story20 | B23 | 360UB56.7 | Beam | 300PLUS-300 | Steel I/Wide Flange | 172 | 359 | 72.4 | 7200 | 0.05 | 409.02
491 | Story20 | B24 | 360UB56.7 | Beam | 300PLUS-300 | Steel I/Wide Flange | 172 | 359 | 72.4 | 7200 | 0.05 | 409.02
492 | Story20 | B25 | 360UB56.7 | Beam | 300PLUS-300 | Steel I/Wide Flange | 172 | 359 | 72.4 | 7200 | 0.05 | 409.02
493 | Story20 | B26 | 360UB56.7 | Beam | 300PLUS-300 | Steel I/Wide Flange | 172 | 359 | 72.4 | 7200 | 0.05 | 409.02
494 | Story20 | B27 | 360UB56.7 | Beam | 300PLUS-300 | Steel I/Wide Flange | 172 | 359 | 72.4 | 7200 | 0.05 | 409.02
495 | Story20 | B28 | 360UB56.7 | Beam | 300PLUS-300 | Steel I/Wide Flange | 172 | 359 | 72.4 | 7200 | 0.05 | 409.02
496 | Story20 | B29 | 360UB56.7 | Beam | 300PLUS-300 | Steel I/Wide Flange | 172 | 359 | 72.4 | 7200 | 0.05 | 409.02
497 | Story20 | B30 | 360UB56.7 | Beam | 300PLUS-300 | Steel I/Wide Flange | 172 | 359 | 72.4 | 7200 | 0.05 | 409.02
498 | Story20 | B31 | 360UB56.7 | Beam | 300PLUS-300 | Steel I/Wide Flange | 172 | 359 | 72.4 | 7200 | 0.05 | 409.02
499 | Story20 | B32 | 360UB56.7 | Beam | 300PLUS-300 | Steel I/Wide Flange | 172 | 359 | 72.4 | 7200 | 0.05 | 409.02
500 | Story20 | B33 | 360UB56.7 | Beam | 300PLUS-300 | Steel I/Wide Flange | 172 | 359 | 72.4 | 7200 | 0.05 | 409.02
501 | Story20 | B34 | 360UB56.7 | Beam | 300PLUS-300 | Steel I/Wide Flange | 172 | 359 | 72.4 | 7200 | 0.05 | 409.02
502 | Story20 | B35 | 360UB56.7 | Beam | 300PLUS-300 | Steel I/Wide Flange | 172 | 359 | 72.4 | 7200 | 0.05 | 409.02
503 | Story20 | B36 | 360UB56.7 | Beam | 300PLUS-300 | Steel I/Wide Flange | 172 | 359 | 72.4 | 7200 | 0.05 | 409.02
504 | Story20 | B40 | 360UB56.7 | Beam | 300PLUS-300 | Steel I/Wide Flange | 172 | 359 | 72.4 | 7200 | 0.05 | 409.02
505 | Story20 | B41 | 360UB56.7 | Beam | 300PLUS-300 | Steel I/Wide Flange | 172 | 359 | 72.4 | 7200 | 0.05 | 409.02
506 | Story20 | B42 | 360UB56.7 | Beam | 300PLUS-300 | Steel I/Wide Flange | 172 | 359 | 72.4 | 7200 | 0.05 | 409.02
507 | Story20 | B43 | 360UB56.7 | Beam | 300PLUS-300 | Steel I/Wide Flange | 172 | 359 | 72.4 | 7200 | 0.05 | 409.02
508 | Story20 | B44 | 360UB56.7 | Beam | 300PLUS-300 | Steel I/Wide Flange | 172 | 359 | 72.4 | 7200 | 0.05 | 409.02
509 | Story20 | B45 | 360UB56.7 | Beam | 300PLUS-300 | Steel I/Wide Flange | 172 | 359 | 72.4 | 7200 | 0.05 | 409.02
510 | Story20 | B46 | 360UB56.7 | Beam | 300PLUS-300 | Steel I/Wide Flange | 172 | 359 | 72.4 | 7200 | 0.05 | 409.02
511 | Story20 | B47 | 360UB56.7 | Beam | 300PLUS-300 | Steel I/Wide Flange | 172 | 359 | 72.4 | 7200 | 0.05 | 409.02
512 | Story20 | B48 | 360UB56.7 | Beam | 300PLUS-300 | Steel I/Wide Flange | 172 | 359 | 72.4 | 7200 | 0.05 | 409.02
513 | Story20 | B49 | 360UB56.7 | Beam | 300PLUS-300 | Steel I/Wide Flange | 172 | 359 | 72.4 | 7200 | 0.05 | 409.02
514 | Story20 | B50 | 360UB56.7 | Beam | 300PLUS-300 | Steel I/Wide Flange | 172 | 359 | 72.4 | 7200 | 0.05 | 409.02
515 | Story20 | B51 | 360UB56.7 | Beam | 300PLUS-300 | Steel I/Wide Flange | 172 | 359 | 72.4 | 7200 | 0.05 | 409.02
516 | Story20 | B52 | 360UB56.7 | Beam | 300PLUS-300 | Steel I/Wide Flange | 172 | 359 | 72.4 | 7200 | 0.05 | 409.02
517 | Story20 | B54 | 360UB56.7 | Beam | 300PLUS-300 | Steel I/Wide Flange | 172 | 359 | 72.4 | 7200 | 0.05 | 409.02
518 | Story20 | B55 | 360UB56.7 | Beam | 300PLUS-300 | Steel I/Wide Flange | 172 | 359 | 72.4 | 7200 | 0.05 | 409.02
519 | Story20 | B56 | 360UB56.7 | Beam | 300PLUS-300 | Steel I/Wide Flange | 172 | 359 | 72.4 | 7200 | 0.05 | 409.02
520 | Story20 | B57 | 360UB56.7 | Beam | 300PLUS-300 | Steel I/Wide Flange | 172 | 359 | 72.4 | 7200 | 0.05 | 409.02
521 | Story20 | B58 | 360UB56.7 | Beam | 300PLUS-300 | Steel I/Wide Flange | 172 | 359 | 72.4 | 7200 | 0.05 | 409.02
522 | Story20 | B59 | 360UB56.7 | Beam | 300PLUS-300 | Steel I/Wide Flange | 172 | 359 | 72.4 | 7200 | 0.05 | 409.02
523 | Story20 | B60 | 360UB56.7 | Beam | 300PLUS-300 | Steel I/Wide Flange | 172 | 359 | 72.4 | 7200 | 0.05 | 409.02
524 | Story20 | B61 | 360UB56.7 | Beam | 300PLUS-300 | Steel I/Wide Flange | 172 | 359 | 72.4 | 7200 | 0.05 | 409.02
525 | Story20 | B62 | 360UB56.7 | Beam | 300PLUS-300 | Steel I/Wide Flange | 172 | 359 | 72.4 | 7200 | 0.05 | 409.02
526 | Story20 | B63 | 360UB56.7 | Beam | 300PLUS-300 | Steel I/Wide Flange | 172 | 359 | 72.4 | 7200 | 0.05 | 409.02
527 | Story20 | B64 | 360UB56.7 | Beam | 300PLUS-300 | Steel I/Wide Flange | 172 | 359 | 72.4 | 7200 | 0.05 | 409.02
528 | Story20 | B65 | 360UB56.7 | Beam | 300PLUS-300 | Steel I/Wide Flange | 172 | 359 | 72.4 | 7200 | 0.05 | 409.02
529 | Story20 | B66 | 360UB56.7 | Beam | 300PLUS-300 | Steel I/Wide Flange | 172 | 359 | 72.4 | 7200 | 0.05 | 409.02
530 | Story20 | B67 | 360UB56.7 | Beam | 300PLUS-300 | Steel I/Wide Flange | 172 | 359 | 72.4 | 7200 | 0.05 | 409.02
531 | Story20 | B68 | 360UB56.7 | Beam | 300PLUS-300 | Steel I/Wide Flange | 172 | 359 | 72.4 | 7200 | 0.05 | 409.02
532 | Story20 | B69 | 360UB56.7 | Beam | 300PLUS-300 | Steel I/Wide Flange | 172 | 359 | 72.4 | 7200 | 0.05 | 409.02
533 | Story20 | B70 | 360UB56.7 | Beam | 300PLUS-300 | Steel I/Wide Flange | 172 | 359 | 72.4 | 7200 | 0.05 | 409.02
534 | Story20 | B71 | 360UB56.7 | Beam | 300PLUS-300 | Steel I/Wide Flange | 172 | 359 | 72.4 | 7200 | 0.05 | 409.02
535 | Story20 | B72 | 360UB56.7 | Beam | 300PLUS-300 | Steel I/Wide Flange | 172 | 359 | 72.4 | 7200 | 0.05 | 409.02
536 | Story20 | B73 | 360UB56.7 | Beam | 300PLUS-300 | Steel I/Wide Flange | 172 | 359 | 72.4 | 7200 | 0.05 | 409.02
537 | Story20 | B74 | 360UB56.7 | Beam | 300PLUS-300 | Steel I/Wide Flange | 172 | 359 | 72.4 | 7200 | 0.05 | 409.02
538 | Story20 | B75 | 360UB56.7 | Beam | 300PLUS-300 | Steel I/Wide Flange | 172 | 359 | 72.4 | 7200 | 0.05 | 409.02
539 | Story20 | B76 | 360UB56.7 | Beam | 300PLUS-300 | Steel I/Wide Flange | 172 | 359 | 72.4 | 7200 | 0.05 | 409.02
540 | Story20 | B77 | 360UB56.7 | Beam | 300PLUS-300 | Steel I/Wide Flange | 172 | 359 | 72.4 | 7200 | 0.05 | 409.02
541 | Story20 | B78 | 360UB56.7 | Beam | 300PLUS-300 | Steel I/Wide Flange | 172 | 359 | 72.4 | 7200 | 0.05 | 409.02
542 | Story20 | B79 | 360UB56.7 | Beam | 300PLUS-300 | Steel I/Wide Flange | 172 | 359 | 72.4 | 7200 | 0.05 | 409.02
543 | Story20 | B80 | 360UB56.7 | Beam | 300PLUS-300 | Steel I/Wide Flange | 172 | 359 | 72.4 | 7200 | 0.05 | 409.02
544 | Story20 | B81 | 360UB56.7 | Beam | 300PLUS-300 | Steel I/Wide Flange | 172 | 359 | 72.4 | 7200 | 0.05 | 409.02
545 | Story20 | B82 | 360UB56.7 | Beam | 300PLUS-300 | Steel I/Wide Flange | 172 | 359 | 72.4 | 7200 | 0.05 | 409.02
546 | Story19 | B1 | 360UB56.7 | Beam | 300PLUS-300 | Steel I/Wide Flange | 172 | 359 | 72.4 | 7200 | 0.05 | 409.02
547 | Story19 | B2 | 360UB56.7 | Beam | 300PLUS-300 | Steel I/Wide Flange | 172 | 359 | 72.4 | 7200 | 0.05 | 409.02
548 | Story19 | B3 | 360UB56.7 | Beam | 300PLUS-300 | Steel I/Wide Flange | 172 | 359 | 72.4 | 7200 | 0.05 | 409.02
549 | Story19 | B4 | 360UB56.7 | Beam | 300PLUS-300 | Steel I/Wide Flange | 172 | 359 | 72.4 | 7200 | 0.05 | 409.02
550 | Story19 | B5 | 360UB56.7 | Beam | 300PLUS-300 | Steel I/Wide Flange | 172 | 359 | 72.4 | 7200 | 0.05 | 409.02
551 | Story19 | B6 | 360UB56.7 | Beam | 300PLUS-300 | Steel I/Wide Flange | 172 | 359 | 72.4 | 7200 | 0.05 | 409.02
552 | Story19 | B7 | 360UB56.7 | Beam | 300PLUS-300 | Steel I/Wide Flange | 172 | 359 | 72.4 | 7200 | 0.05 | 409.02
553 | Story19 | B8 | 360UB56.7 | Beam | 300PLUS-300 | Steel I/Wide Flange | 172 | 359 | 72.4 | 7200 | 0.05 | 409.02
554 | Story19 | B9 | 360UB56.7 | Beam | 300PLUS-300 | Steel I/Wide Flange | 172 | 359 | 72.4 | 7200 | 0.05 | 409.02
555 | Story19 | B10 | 360UB56.7 | Beam | 300PLUS-300 | Steel I/Wide Flange | 172 | 359 | 72.4 | 7200 | 0.05 | 409.02
556 | Story19 | B11 | 360UB56.7 | Beam | 300PLUS-300 | Steel I/Wide Flange | 172 | 359 | 72.4 | 7200 | 0.05 | 409.02
557 | Story19 | B12 | 360UB56.7 | Beam | 300PLUS-300 | Steel I/Wide Flange | 172 | 359 | 72.4 | 7200 | 0.05 | 409.02
558 | Story19 | B13 | 360UB56.7 | Beam | 300PLUS-300 | Steel I/Wide Flange | 172 | 359 | 72.4 | 7200 | 0.05 | 409.02
559 | Story19 | B14 | 360UB56.7 | Beam | 300PLUS-300 | Steel I/Wide Flange | 172 | 359 | 72.4 | 7200 | 0.05 | 409.02
560 | Story19 | B15 | 360UB56.7 | Beam | 300PLUS-300 | Steel I/Wide Flange | 172 | 359 | 72.4 | 7200 | 0.05 | 409.02
561 | Story19 | B16 | 360UB56.7 | Beam | 300PLUS-300 | Steel I/Wide Flange | 172 | 359 | 72.4 | 7200 | 0.05 | 409.02
562 | Story19 | B17 | 360UB56.7 | Beam | 300PLUS-300 | Steel I/Wide Flange | 172 | 359 | 72.4 | 7200 | 0.05 | 409.02
563 | Story19 | B18 | 360UB56.7 | Beam | 300PLUS-300 | Steel I/Wide Flange | 172 | 359 | 72.4 | 7200 | 0.05 | 409.02
564 | Story19 | B19 | 360UB56.7 | Beam | 300PLUS-300 | Steel I/Wide Flange | 172 | 359 | 72.4 | 7200 | 0.05 | 409.02
565 | Story19 | B20 | 360UB56.7 | Beam | 300PLUS-300 | Steel I/Wide Flange | 172 | 359 | 72.4 | 7200 | 0.05 | 409.02
566 | Story19 | B21 | 360UB56.7 | Beam | 300PLUS-300 | Steel I/Wide Flange | 172 | 359 | 72.4 | 7200 | 0.05 | 409.02
567 | Story19 | B22 | 360UB56.7 | Beam | 300PLUS-300 | Steel I/Wide Flange | 172 | 359 | 72.4 | 7200 | 0.05 | 409.02
568 | Story19 | B23 | 360UB56.7 | Beam | 300PLUS-300 | Steel I/Wide Flange | 172 | 359 | 72.4 | 7200 | 0.05 | 409.02
569 | Story19 | B24 | 360UB56.7 | Beam | 300PLUS-300 | Steel I/Wide Flange | 172 | 359 | 72.4 | 7200 | 0.05 | 409.02
570 | Story19 | B25 | 360UB56.7 | Beam | 300PLUS-300 | Steel I/Wide Flange | 172 | 359 | 72.4 | 7200 | 0.05 | 409.02
571 | Story19 | B26 | 360UB56.7 | Beam | 300PLUS-300 | Steel I/Wide Flange | 172 | 359 | 72.4 | 7200 | 0.05 | 409.02
572 | Story19 | B27 | 360UB56.7 | Beam | 300PLUS-300 | Steel I/Wide Flange | 172 | 359 | 72.4 | 7200 | 0.05 | 409.02
573 | Story19 | B28 | 360UB56.7 | Beam | 300PLUS-300 | Steel I/Wide Flange | 172 | 359 | 72.4 | 7200 | 0.05 | 409.02
574 | Story19 | B29 | 360UB56.7 | Beam | 300PLUS-300 | Steel I/Wide Flange | 172 | 359 | 72.4 | 7200 | 0.05 | 409.02
575 | Story19 | B30 | 360UB56.7 | Beam | 300PLUS-300 | Steel I/Wide Flange | 172 | 359 | 72.4 | 7200 | 0.05 | 409.02
576 | Story19 | B31 | 360UB56.7 | Beam | 300PLUS-300 | Steel I/Wide Flange | 172 | 359 | 72.4 | 7200 | 0.05 | 409.02
577 | Story19 | B32 | 360UB56.7 | Beam | 300PLUS-300 | Steel I/Wide Flange | 172 | 359 | 72.4 | 7200 | 0.05 | 409.02
578 | Story19 | B33 | 360UB56.7 | Beam | 300PLUS-300 | Steel I/Wide Flange | 172 | 359 | 72.4 | 7200 | 0.05 | 409.02
579 | Story19 | B34 | 360UB56.7 | Beam | 300PLUS-300 | Steel I/Wide Flange | 172 | 359 | 72.4 | 7200 | 0.05 | 409.02
580 | Story19 | B35 | 360UB56.7 | Beam | 300PLUS-300 | Steel I/Wide Flange | 172 | 359 | 72.4 | 7200 | 0.05 | 409.02
581 | Story19 | B36 | 360UB56.7 | Beam | 300PLUS-300 | Steel I/Wide Flange | 172 | 359 | 72.4 | 7200 | 0.05 | 409.02
582 | Story19 | B40 | 360UB56.7 | Beam | 300PLUS-300 | Steel I/Wide Flange | 172 | 359 | 72.4 | 7200 | 0.05 | 409.02
583 | Story19 | B41 | 360UB56.7 | Beam | 300PLUS-300 | Steel I/Wide Flange | 172 | 359 | 72.4 | 7200 | 0.05 | 409.02
584 | Story19 | B42 | 360UB56.7 | Beam | 300PLUS-300 | Steel I/Wide Flange | 172 | 359 | 72.4 | 7200 | 0.05 | 409.02
585 | Story19 | B43 | 360UB56.7 | Beam | 300PLUS-300 | Steel I/Wide Flange | 172 | 359 | 72.4 | 7200 | 0.05 | 409.02
586 | Story19 | B44 | 360UB56.7 | Beam | 300PLUS-300 | Steel I/Wide Flange | 172 | 359 | 72.4 | 7200 | 0.05 | 409.02
587 | Story19 | B45 | 360UB56.7 | Beam | 300PLUS-300 | Steel I/Wide Flange | 172 | 359 | 72.4 | 7200 | 0.05 | 409.02
588 | Story19 | B46 | 360UB56.7 | Beam | 300PLUS-300 | Steel I/Wide Flange | 172 | 359 | 72.4 | 7200 | 0.05 | 409.02
589 | Story19 | B47 | 360UB56.7 | Beam | 300PLUS-300 | Steel I/Wide Flange | 172 | 359 | 72.4 | 7200 | 0.05 | 409.02
590 | Story19 | B48 | 360UB56.7 | Beam | 300PLUS-300 | Steel I/Wide Flange | 172 | 359 | 72.4 | 7200 | 0.05 | 409.02
591 | Story19 | B49 | 360UB56.7 | Beam | 300PLUS-300 | Steel I/Wide Flange | 172 | 359 | 72.4 | 7200 | 0.05 | 409.02
592 | Story19 | B50 | 360UB56.7 | Beam | 300PLUS-300 | Steel I/Wide Flange | 172 | 359 | 72.4 | 7200 | 0.05 | 409.02
593 | Story19 | B51 | 360UB56.7 | Beam | 300PLUS-300 | Steel I/Wide Flange | 172 | 359 | 72.4 | 7200 | 0.05 | 409.02
594 | Story19 | B52 | 360UB56.7 | Beam | 300PLUS-300 | Steel I/Wide Flange | 172 | 359 | 72.4 | 7200 | 0.05 | 409.02
595 | Story19 | B54 | 360UB56.7 | Beam | 300PLUS-300 | Steel I/Wide Flange | 172 | 359 | 72.4 | 7200 | 0.05 | 409.02
596 | Story19 | B55 | 360UB56.7 | Beam | 300PLUS-300 | Steel I/Wide Flange | 172 | 359 | 72.4 | 7200 | 0.05 | 409.02
597 | Story19 | B56 | 360UB56.7 | Beam | 300PLUS-300 | Steel I/Wide Flange | 172 | 359 | 72.4 | 7200 | 0.05 | 409.02
598 | Story19 | B57 | 360UB56.7 | Beam | 300PLUS-300 | Steel I/Wide Flange | 172 | 359 | 72.4 | 7200 | 0.05 | 409.02
599 | Story19 | B58 | 360UB56.7 | Beam | 300PLUS-300 | Steel I/Wide Flange | 172 | 359 | 72.4 | 7200 | 0.05 | 409.02
600 | Story19 | B59 | 360UB56.7 | Beam | 300PLUS-300 | Steel I/Wide Flange | 172 | 359 | 72.4 | 7200 | 0.05 | 409.02
601 | Story19 | B60 | 360UB56.7 | Beam | 300PLUS-300 | Steel I/Wide Flange | 172 | 359 | 72.4 | 7200 | 0.05 | 409.02
602 | Story19 | B61 | 360UB56.7 | Beam | 300PLUS-300 | Steel I/Wide Flange | 172 | 359 | 72.4 | 7200 | 0.05 | 409.02
603 | Story19 | B62 | 360UB56.7 | Beam | 300PLUS-300 | Steel I/Wide Flange | 172 | 359 | 72.4 | 7200 | 0.05 | 409.02
604 | Story19 | B63 | 360UB56.7 | Beam | 300PLUS-300 | Steel I/Wide Flange | 172 | 359 | 72.4 | 7200 | 0.05 | 409.02
605 | Story19 | B64 | 360UB56.7 | Beam | 300PLUS-300 | Steel I/Wide Flange | 172 | 359 | 72.4 | 7200 | 0.05 | 409.02
606 | Story19 | B65 | 360UB56.7 | Beam | 300PLUS-300 | Steel I/Wide Flange | 172 | 359 | 72.4 | 7200 | 0.05 | 409.02
607 | Story19 | B66 | 360UB56.7 | Beam | 300PLUS-300 | Steel I/Wide Flange | 172 | 359 | 72.4 | 7200 | 0.05 | 409.02
608 | Story19 | B67 | 360UB56.7 | Beam | 300PLUS-300 | Steel I/Wide Flange | 172 | 359 | 72.4 | 7200 | 0.05 | 409.02
609 | Story19 | B68 | 360UB56.7 | Beam | 300PLUS-300 | Steel I/Wide Flange | 172 | 359 | 72.4 | 7200 | 0.05 | 409.02
610 | Story19 | B69 | 360UB56.7 | Beam | 300PLUS-300 | Steel I/Wide Flange | 172 | 359 | 72.4 | 7200 | 0.05 | 409.02
611 | Story19 | B70 | 360UB56.7 | Beam | 300PLUS-300 | Steel I/Wide Flange | 172 | 359 | 72.4 | 7200 | 0.05 | 409.02
612 | Story19 | B71 | 360UB56.7 | Beam | 300PLUS-300 | Steel I/Wide Flange | 172 | 359 | 72.4 | 7200 | 0.05 | 409.02
613 | Story19 | B72 | 360UB56.7 | Beam | 300PLUS-300 | Steel I/Wide Flange | 172 | 359 | 72.4 | 7200 | 0.05 | 409.02
614 | Story19 | B73 | 360UB56.7 | Beam | 300PLUS-300 | Steel I/Wide Flange | 172 | 359 | 72.4 | 7200 | 0.05 | 409.02
615 | Story19 | B74 | 360UB56.7 | Beam | 300PLUS-300 | Steel I/Wide Flange | 172 | 359 | 72.4 | 7200 | 0.05 | 409.02
616 | Story19 | B75 | 360UB56.7 | Beam | 300PLUS-300 | Steel I/Wide Flange | 172 | 359 | 72.4 | 7200 | 0.05 | 409.02
617 | Story19 | B76 | 360UB56.7 | Beam | 300PLUS-300 | Steel I/Wide Flange | 172 | 359 | 72.4 | 7200 | 0.05 | 409.02
618 | Story19 | B77 | 360UB56.7 | Beam | 300PLUS-300 | Steel I/Wide Flange | 172 | 359 | 72.4 | 7200 | 0.05 | 409.02
619 | Story19 | B78 | 360UB56.7 | Beam | 300PLUS-300 | Steel I/Wide Flange | 172 | 359 | 72.4 | 7200 | 0.05 | 409.02
620 | Story19 | B79 | 360UB56.7 | Beam | 300PLUS-300 | Steel I/Wide Flange | 172 | 359 | 72.4 | 7200 | 0.05 | 409.02
621 | Story19 | B80 | 360UB56.7 | Beam | 300PLUS-300 | Steel I/Wide Flange | 172 | 359 | 72.4 | 7200 | 0.05 | 409.02
622 | Story19 | B81 | 360UB56.7 | Beam | 300PLUS-300 | Steel I/Wide Flange | 172 | 359 | 72.4 | 7200 | 0.05 | 409.02
623 | Story19 | B82 | 360UB56.7 | Beam | 300PLUS-300 | Steel I/Wide Flange | 172 | 359 | 72.4 | 7200 | 0.05 | 409.02
624 | Story18 | B1 | 360UB56.7 | Beam | 300PLUS-300 | Steel I/Wide Flange | 172 | 359 | 72.4 | 7200 | 0.05 | 409.02
625 | Story18 | B2 | 360UB56.7 | Beam | 300PLUS-300 | Steel I/Wide Flange | 172 | 359 | 72.4 | 7200 | 0.05 | 409.02
626 | Story18 | B3 | 360UB56.7 | Beam | 300PLUS-300 | Steel I/Wide Flange | 172 | 359 | 72.4 | 7200 | 0.05 | 409.02
627 | Story18 | B4 | 360UB56.7 | Beam | 300PLUS-300 | Steel I/Wide Flange | 172 | 359 | 72.4 | 7200 | 0.05 | 409.02
628 | Story18 | B5 | 360UB56.7 | Beam | 300PLUS-300 | Steel I/Wide Flange | 172 | 359 | 72.4 | 7200 | 0.05 | 409.02
629 | Story18 | B6 | 360UB56.7 | Beam | 300PLUS-300 | Steel I/Wide Flange | 172 | 359 | 72.4 | 7200 | 0.05 | 409.02
630 | Story18 | B7 | 360UB56.7 | Beam | 300PLUS-300 | Steel I/Wide Flange | 172 | 359 | 72.4 | 7200 | 0.05 | 409.02
631 | Story18 | B8 | 360UB56.7 | Beam | 300PLUS-300 | Steel I/Wide Flange | 172 | 359 | 72.4 | 7200 | 0.05 | 409.02
632 | Story18 | B9 | 360UB56.7 | Beam | 300PLUS-300 | Steel I/Wide Flange | 172 | 359 | 72.4 | 7200 | 0.05 | 409.02
633 | Story18 | B10 | 360UB56.7 | Beam | 300PLUS-300 | Steel I/Wide Flange | 172 | 359 | 72.4 | 7200 | 0.05 | 409.02
634 | Story18 | B11 | 360UB56.7 | Beam | 300PLUS-300 | Steel I/Wide Flange | 172 | 359 | 72.4 | 7200 | 0.05 | 409.02
635 | Story18 | B12 | 360UB56.7 | Beam | 300PLUS-300 | Steel I/Wide Flange | 172 | 359 | 72.4 | 7200 | 0.05 | 409.02
636 | Story18 | B13 | 360UB56.7 | Beam | 300PLUS-300 | Steel I/Wide Flange | 172 | 359 | 72.4 | 7200 | 0.05 | 409.02
637 | Story18 | B14 | 360UB56.7 | Beam | 300PLUS-300 | Steel I/Wide Flange | 172 | 359 | 72.4 | 7200 | 0.05 | 409.02
638 | Story18 | B15 | 360UB56.7 | Beam | 300PLUS-300 | Steel I/Wide Flange | 172 | 359 | 72.4 | 7200 | 0.05 | 409.02
639 | Story18 | B16 | 360UB56.7 | Beam | 300PLUS-300 | Steel I/Wide Flange | 172 | 359 | 72.4 | 7200 | 0.05 | 409.02
640 | Story18 | B17 | 360UB56.7 | Beam | 300PLUS-300 | Steel I/Wide Flange | 172 | 359 | 72.4 | 7200 | 0.05 | 409.02
641 | Story18 | B18 | 360UB56.7 | Beam | 300PLUS-300 | Steel I/Wide Flange | 172 | 359 | 72.4 | 7200 | 0.05 | 409.02
642 | Story18 | B19 | 360UB56.7 | Beam | 300PLUS-300 | Steel I/Wide Flange | 172 | 359 | 72.4 | 7200 | 0.05 | 409.02
643 | Story18 | B20 | 360UB56.7 | Beam | 300PLUS-300 | Steel I/Wide Flange | 172 | 359 | 72.4 | 7200 | 0.05 | 409.02
644 | Story18 | B21 | 360UB56.7 | Beam | 300PLUS-300 | Steel I/Wide Flange | 172 | 359 | 72.4 | 7200 | 0.05 | 409.02
645 | Story18 | B22 | 360UB56.7 | Beam | 300PLUS-300 | Steel I/Wide Flange | 172 | 359 | 72.4 | 7200 | 0.05 | 409.02
646 | Story18 | B23 | 360UB56.7 | Beam | 300PLUS-300 | Steel I/Wide Flange | 172 | 359 | 72.4 | 7200 | 0.05 | 409.02
647 | Story18 | B24 | 360UB56.7 | Beam | 300PLUS-300 | Steel I/Wide Flange | 172 | 359 | 72.4 | 7200 | 0.05 | 409.02
648 | Story18 | B25 | 360UB56.7 | Beam | 300PLUS-300 | Steel I/Wide Flange | 172 | 359 | 72.4 | 7200 | 0.05 | 409.02
649 | Story18 | B26 | 360UB56.7 | Beam | 300PLUS-300 | Steel I/Wide Flange | 172 | 359 | 72.4 | 7200 | 0.05 | 409.02
650 | Story18 | B27 | 360UB56.7 | Beam | 300PLUS-300 | Steel I/Wide Flange | 172 | 359 | 72.4 | 7200 | 0.05 | 409.02
651 | Story18 | B28 | 360UB56.7 | Beam | 300PLUS-300 | Steel I/Wide Flange | 172 | 359 | 72.4 | 7200 | 0.05 | 409.02
652 | Story18 | B29 | 360UB56.7 | Beam | 300PLUS-300 | Steel I/Wide Flange | 172 | 359 | 72.4 | 7200 | 0.05 | 409.02
653 | Story18 | B30 | 360UB56.7 | Beam | 300PLUS-300 | Steel I/Wide Flange | 172 | 359 | 72.4 | 7200 | 0.05 | 409.02
654 | Story18 | B31 | 360UB56.7 | Beam | 300PLUS-300 | Steel I/Wide Flange | 172 | 359 | 72.4 | 7200 | 0.05 | 409.02
655 | Story18 | B32 | 360UB56.7 | Beam | 300PLUS-300 | Steel I/Wide Flange | 172 | 359 | 72.4 | 7200 | 0.05 | 409.02
656 | Story18 | B33 | 360UB56.7 | Beam | 300PLUS-300 | Steel I/Wide Flange | 172 | 359 | 72.4 | 7200 | 0.05 | 409.02
657 | Story18 | B34 | 360UB56.7 | Beam | 300PLUS-300 | Steel I/Wide Flange | 172 | 359 | 72.4 | 7200 | 0.05 | 409.02
658 | Story18 | B35 | 360UB56.7 | Beam | 300PLUS-300 | Steel I/Wide Flange | 172 | 359 | 72.4 | 7200 | 0.05 | 409.02
659 | Story18 | B36 | 360UB56.7 | Beam | 300PLUS-300 | Steel I/Wide Flange | 172 | 359 | 72.4 | 7200 | 0.05 | 409.02
660 | Story18 | B40 | 360UB56.7 | Beam | 300PLUS-300 | Steel I/Wide Flange | 172 | 359 | 72.4 | 7200 | 0.05 | 409.02
661 | Story18 | B41 | 360UB56.7 | Beam | 300PLUS-300 | Steel I/Wide Flange | 172 | 359 | 72.4 | 7200 | 0.05 | 409.02
662 | Story18 | B42 | 360UB56.7 | Beam | 300PLUS-300 | Steel I/Wide Flange | 172 | 359 | 72.4 | 7200 | 0.05 | 409.02
663 | Story18 | B43 | 360UB56.7 | Beam | 300PLUS-300 | Steel I/Wide Flange | 172 | 359 | 72.4 | 7200 | 0.05 | 409.02
664 | Story18 | B44 | 360UB56.7 | Beam | 300PLUS-300 | Steel I/Wide Flange | 172 | 359 | 72.4 | 7200 | 0.05 | 409.02
665 | Story18 | B45 | 360UB56.7 | Beam | 300PLUS-300 | Steel I/Wide Flange | 172 | 359 | 72.4 | 7200 | 0.05 | 409.02
666 | Story18 | B46 | 360UB56.7 | Beam | 300PLUS-300 | Steel I/Wide Flange | 172 | 359 | 72.4 | 7200 | 0.05 | 409.02
667 | Story18 | B47 | 360UB56.7 | Beam | 300PLUS-300 | Steel I/Wide Flange | 172 | 359 | 72.4 | 7200 | 0.05 | 409.02
668 | Story18 | B48 | 360UB56.7 | Beam | 300PLUS-300 | Steel I/Wide Flange | 172 | 359 | 72.4 | 7200 | 0.05 | 409.02
669 | Story18 | B49 | 360UB56.7 | Beam | 300PLUS-300 | Steel I/Wide Flange | 172 | 359 | 72.4 | 7200 | 0.05 | 409.02
670 | Story18 | B50 | 360UB56.7 | Beam | 300PLUS-300 | Steel I/Wide Flange | 172 | 359 | 72.4 | 7200 | 0.05 | 409.02
671 | Story18 | B51 | 360UB56.7 | Beam | 300PLUS-300 | Steel I/Wide Flange | 172 | 359 | 72.4 | 7200 | 0.05 | 409.02
672 | Story18 | B52 | 360UB56.7 | Beam | 300PLUS-300 | Steel I/Wide Flange | 172 | 359 | 72.4 | 7200 | 0.05 | 409.02
673 | Story18 | B54 | 360UB56.7 | Beam | 300PLUS-300 | Steel I/Wide Flange | 172 | 359 | 72.4 | 7200 | 0.05 | 409.02
674 | Story18 | B55 | 360UB56.7 | Beam | 300PLUS-300 | Steel I/Wide Flange | 172 | 359 | 72.4 | 7200 | 0.05 | 409.02
675 | Story18 | B56 | 360UB56.7 | Beam | 300PLUS-300 | Steel I/Wide Flange | 172 | 359 | 72.4 | 7200 | 0.05 | 409.02
676 | Story18 | B57 | 360UB56.7 | Beam | 300PLUS-300 | Steel I/Wide Flange | 172 | 359 | 72.4 | 7200 | 0.05 | 409.02
677 | Story18 | B58 | 360UB56.7 | Beam | 300PLUS-300 | Steel I/Wide Flange | 172 | 359 | 72.4 | 7200 | 0.05 | 409.02
678 | Story18 | B59 | 360UB56.7 | Beam | 300PLUS-300 | Steel I/Wide Flange | 172 | 359 | 72.4 | 7200 | 0.05 | 409.02
679 | Story18 | B60 | 360UB56.7 | Beam | 300PLUS-300 | Steel I/Wide Flange | 172 | 359 | 72.4 | 7200 | 0.05 | 409.02
680 | Story18 | B61 | 360UB56.7 | Beam | 300PLUS-300 | Steel I/Wide Flange | 172 | 359 | 72.4 | 7200 | 0.05 | 409.02
681 | Story18 | B62 | 360UB56.7 | Beam | 300PLUS-300 | Steel I/Wide Flange | 172 | 359 | 72.4 | 7200 | 0.05 | 409.02
682 | Story18 | B63 | 360UB56.7 | Beam | 300PLUS-300 | Steel I/Wide Flange | 172 | 359 | 72.4 | 7200 | 0.05 | 409.02
683 | Story18 | B64 | 360UB56.7 | Beam | 300PLUS-300 | Steel I/Wide Flange | 172 | 359 | 72.4 | 7200 | 0.05 | 409.02
684 | Story18 | B65 | 360UB56.7 | Beam | 300PLUS-300 | Steel I/Wide Flange | 172 | 359 | 72.4 | 7200 | 0.05 | 409.02
685 | Story18 | B66 | 360UB56.7 | Beam | 300PLUS-300 | Steel I/Wide Flange | 172 | 359 | 72.4 | 7200 | 0.05 | 409.02
686 | Story18 | B67 | 360UB56.7 | Beam | 300PLUS-300 | Steel I/Wide Flange | 172 | 359 | 72.4 | 7200 | 0.05 | 409.02
687 | Story18 | B68 | 360UB56.7 | Beam | 300PLUS-300 | Steel I/Wide Flange | 172 | 359 | 72.4 | 7200 | 0.05 | 409.02
688 | Story18 | B69 | 360UB56.7 | Beam | 300PLUS-300 | Steel I/Wide Flange | 172 | 359 | 72.4 | 7200 | 0.05 | 409.02
689 | Story18 | B70 | 360UB56.7 | Beam | 300PLUS-300 | Steel I/Wide Flange | 172 | 359 | 72.4 | 7200 | 0.05 | 409.02
690 | Story18 | B71 | 360UB56.7 | Beam | 300PLUS-300 | Steel I/Wide Flange | 172 | 359 | 72.4 | 7200 | 0.05 | 409.02
691 | Story18 | B72 | 360UB56.7 | Beam | 300PLUS-300 | Steel I/Wide Flange | 172 | 359 | 72.4 | 7200 | 0.05 | 409.02
692 | Story18 | B73 | 360UB56.7 | Beam | 300PLUS-300 | Steel I/Wide Flange | 172 | 359 | 72.4 | 7200 | 0.05 | 409.02
693 | Story18 | B74 | 360UB56.7 | Beam | 300PLUS-300 | Steel I/Wide Flange | 172 | 359 | 72.4 | 7200 | 0.05 | 409.02
694 | Story18 | B75 | 360UB56.7 | Beam | 300PLUS-300 | Steel I/Wide Flange | 172 | 359 | 72.4 | 7200 | 0.05 | 409.02
695 | Story18 | B76 | 360UB56.7 | Beam | 300PLUS-300 | Steel I/Wide Flange | 172 | 359 | 72.4 | 7200 | 0.05 | 409.02
696 | Story18 | B77 | 360UB56.7 | Beam | 300PLUS-300 | Steel I/Wide Flange | 172 | 359 | 72.4 | 7200 | 0.05 | 409.02
697 | Story18 | B78 | 360UB56.7 | Beam | 300PLUS-300 | Steel I/Wide Flange | 172 | 359 | 72.4 | 7200 | 0.05 | 409.02
698 | Story18 | B79 | 360UB56.7 | Beam | 300PLUS-300 | Steel I/Wide Flange | 172 | 359 | 72.4 | 7200 | 0.05 | 409.02
699 | Story18 | B80 | 360UB56.7 | Beam | 300PLUS-300 | Steel I/Wide Flange | 172 | 359 | 72.4 | 7200 | 0.05 | 409.02
700 | Story18 | B81 | 360UB56.7 | Beam | 300PLUS-300 | Steel I/Wide Flange | 172 | 359 | 72.4 | 7200 | 0.05 | 409.02
701 | Story18 | B82 | 360UB56.7 | Beam | 300PLUS-300 | Steel I/Wide Flange | 172 | 359 | 72.4 | 7200 | 0.05 | 409.02
702 | Story17 | B1 | 360UB56.7 | Beam | 300PLUS-300 | Steel I/Wide Flange | 172 | 359 | 72.4 | 7200 | 0.05 | 409.02
703 | Story17 | B2 | 360UB56.7 | Beam | 300PLUS-300 | Steel I/Wide Flange | 172 | 359 | 72.4 | 7200 | 0.05 | 409.02
704 | Story17 | B3 | 360UB56.7 | Beam | 300PLUS-300 | Steel I/Wide Flange | 172 | 359 | 72.4 | 7200 | 0.05 | 409.02
705 | Story17 | B4 | 360UB56.7 | Beam | 300PLUS-300 | Steel I/Wide Flange | 172 | 359 | 72.4 | 7200 | 0.05 | 409.02
706 | Story17 | B5 | 360UB56.7 | Beam | 300PLUS-300 | Steel I/Wide Flange | 172 | 359 | 72.4 | 7200 | 0.05 | 409.02
707 | Story17 | B6 | 360UB56.7 | Beam | 300PLUS-300 | Steel I/Wide Flange | 172 | 359 | 72.4 | 7200 | 0.05 | 409.02
708 | Story17 | B7 | 360UB56.7 | Beam | 300PLUS-300 | Steel I/Wide Flange | 172 | 359 | 72.4 | 7200 | 0.05 | 409.02
709 | Story17 | B8 | 360UB56.7 | Beam | 300PLUS-300 | Steel I/Wide Flange | 172 | 359 | 72.4 | 7200 | 0.05 | 409.02
710 | Story17 | B9 | 360UB56.7 | Beam | 300PLUS-300 | Steel I/Wide Flange | 172 | 359 | 72.4 | 7200 | 0.05 | 409.02
711 | Story17 | B10 | 360UB56.7 | Beam | 300PLUS-300 | Steel I/Wide Flange | 172 | 359 | 72.4 | 7200 | 0.05 | 409.02
712 | Story17 | B11 | 360UB56.7 | Beam | 300PLUS-300 | Steel I/Wide Flange | 172 | 359 | 72.4 | 7200 | 0.05 | 409.02
713 | Story17 | B12 | 360UB56.7 | Beam | 300PLUS-300 | Steel I/Wide Flange | 172 | 359 | 72.4 | 7200 | 0.05 | 409.02
714 | Story17 | B13 | 360UB56.7 | Beam | 300PLUS-300 | Steel I/Wide Flange | 172 | 359 | 72.4 | 7200 | 0.05 | 409.02
715 | Story17 | B14 | 360UB56.7 | Beam | 300PLUS-300 | Steel I/Wide Flange | 172 | 359 | 72.4 | 7200 | 0.05 | 409.02
716 | Story17 | B15 | 360UB56.7 | Beam | 300PLUS-300 | Steel I/Wide Flange | 172 | 359 | 72.4 | 7200 | 0.05 | 409.02
717 | Story17 | B16 | 360UB56.7 | Beam | 300PLUS-300 | Steel I/Wide Flange | 172 | 359 | 72.4 | 7200 | 0.05 | 409.02
718 | Story17 | B17 | 360UB56.7 | Beam | 300PLUS-300 | Steel I/Wide Flange | 172 | 359 | 72.4 | 7200 | 0.05 | 409.02
719 | Story17 | B18 | 360UB56.7 | Beam | 300PLUS-300 | Steel I/Wide Flange | 172 | 359 | 72.4 | 7200 | 0.05 | 409.02
720 | Story17 | B19 | 360UB56.7 | Beam | 300PLUS-300 | Steel I/Wide Flange | 172 | 359 | 72.4 | 7200 | 0.05 | 409.02
721 | Story17 | B20 | 360UB56.7 | Beam | 300PLUS-300 | Steel I/Wide Flange | 172 | 359 | 72.4 | 7200 | 0.05 | 409.02
722 | Story17 | B21 | 360UB56.7 | Beam | 300PLUS-300 | Steel I/Wide Flange | 172 | 359 | 72.4 | 7200 | 0.05 | 409.02
723 | Story17 | B22 | 360UB56.7 | Beam | 300PLUS-300 | Steel I/Wide Flange | 172 | 359 | 72.4 | 7200 | 0.05 | 409.02
724 | Story17 | B23 | 360UB56.7 | Beam | 300PLUS-300 | Steel I/Wide Flange | 172 | 359 | 72.4 | 7200 | 0.05 | 409.02
725 | Story17 | B24 | 360UB56.7 | Beam | 300PLUS-300 | Steel I/Wide Flange | 172 | 359 | 72.4 | 7200 | 0.05 | 409.02
726 | Story17 | B25 | 360UB56.7 | Beam | 300PLUS-300 | Steel I/Wide Flange | 172 | 359 | 72.4 | 7200 | 0.05 | 409.02
727 | Story17 | B26 | 360UB56.7 | Beam | 300PLUS-300 | Steel I/Wide Flange | 172 | 359 | 72.4 | 7200 | 0.05 | 409.02
728 | Story17 | B27 | 360UB56.7 | Beam | 300PLUS-300 | Steel I/Wide Flange | 172 | 359 | 72.4 | 7200 | 0.05 | 409.02
729 | Story17 | B28 | 360UB56.7 | Beam | 300PLUS-300 | Steel I/Wide Flange | 172 | 359 | 72.4 | 7200 | 0.05 | 409.02
730 | Story17 | B29 | 360UB56.7 | Beam | 300PLUS-300 | Steel I/Wide Flange | 172 | 359 | 72.4 | 7200 | 0.05 | 409.02
731 | Story17 | B30 | 360UB56.7 | Beam | 300PLUS-300 | Steel I/Wide Flange | 172 | 359 | 72.4 | 7200 | 0.05 | 409.02
732 | Story17 | B31 | 360UB56.7 | Beam | 300PLUS-300 | Steel I/Wide Flange | 172 | 359 | 72.4 | 7200 | 0.05 | 409.02
733 | Story17 | B32 | 360UB56.7 | Beam | 300PLUS-300 | Steel I/Wide Flange | 172 | 359 | 72.4 | 7200 | 0.05 | 409.02
734 | Story17 | B33 | 360UB56.7 | Beam | 300PLUS-300 | Steel I/Wide Flange | 172 | 359 | 72.4 | 7200 | 0.05 | 409.02
735 | Story17 | B34 | 360UB56.7 | Beam | 300PLUS-300 | Steel I/Wide Flange | 172 | 359 | 72.4 | 7200 | 0.05 | 409.02
736 | Story17 | B35 | 360UB56.7 | Beam | 300PLUS-300 | Steel I/Wide Flange | 172 | 359 | 72.4 | 7200 | 0.05 | 409.02
737 | Story17 | B36 | 360UB56.7 | Beam | 300PLUS-300 | Steel I/Wide Flange | 172 | 359 | 72.4 | 7200 | 0.05 | 409.02
738 | Story17 | B40 | 360UB56.7 | Beam | 300PLUS-300 | Steel I/Wide Flange | 172 | 359 | 72.4 | 7200 | 0.05 | 409.02
739 | Story17 | B41 | 360UB56.7 | Beam | 300PLUS-300 | Steel I/Wide Flange | 172 | 359 | 72.4 | 7200 | 0.05 | 409.02
740 | Story17 | B42 | 360UB56.7 | Beam | 300PLUS-300 | Steel I/Wide Flange | 172 | 359 | 72.4 | 7200 | 0.05 | 409.02
741 | Story17 | B43 | 360UB56.7 | Beam | 300PLUS-300 | Steel I/Wide Flange | 172 | 359 | 72.4 | 7200 | 0.05 | 409.02
742 | Story17 | B44 | 360UB56.7 | Beam | 300PLUS-300 | Steel I/Wide Flange | 172 | 359 | 72.4 | 7200 | 0.05 | 409.02
743 | Story17 | B45 | 360UB56.7 | Beam | 300PLUS-300 | Steel I/Wide Flange | 172 | 359 | 72.4 | 7200 | 0.05 | 409.02
744 | Story17 | B46 | 360UB56.7 | Beam | 300PLUS-300 | Steel I/Wide Flange | 172 | 359 | 72.4 | 7200 | 0.05 | 409.02
745 | Story17 | B47 | 360UB56.7 | Beam | 300PLUS-300 | Steel I/Wide Flange | 172 | 359 | 72.4 | 7200 | 0.05 | 409.02
746 | Story17 | B48 | 360UB56.7 | Beam | 300PLUS-300 | Steel I/Wide Flange | 172 | 359 | 72.4 | 7200 | 0.05 | 409.02
747 | Story17 | B49 | 360UB56.7 | Beam | 300PLUS-300 | Steel I/Wide Flange | 172 | 359 | 72.4 | 7200 | 0.05 | 409.02
748 | Story17 | B50 | 360UB56.7 | Beam | 300PLUS-300 | Steel I/Wide Flange | 172 | 359 | 72.4 | 7200 | 0.05 | 409.02
749 | Story17 | B51 | 360UB56.7 | Beam | 300PLUS-300 | Steel I/Wide Flange | 172 | 359 | 72.4 | 7200 | 0.05 | 409.02
750 | Story17 | B52 | 360UB56.7 | Beam | 300PLUS-300 | Steel I/Wide Flange | 172 | 359 | 72.4 | 7200 | 0.05 | 409.02
751 | Story17 | B54 | 360UB56.7 | Beam | 300PLUS-300 | Steel I/Wide Flange | 172 | 359 | 72.4 | 7200 | 0.05 | 409.02
752 | Story17 | B55 | 360UB56.7 | Beam | 300PLUS-300 | Steel I/Wide Flange | 172 | 359 | 72.4 | 7200 | 0.05 | 409.02
753 | Story17 | B56 | 360UB56.7 | Beam | 300PLUS-300 | Steel I/Wide Flange | 172 | 359 | 72.4 | 7200 | 0.05 | 409.02
754 | Story17 | B57 | 360UB56.7 | Beam | 300PLUS-300 | Steel I/Wide Flange | 172 | 359 | 72.4 | 7200 | 0.05 | 409.02
755 | Story17 | B58 | 360UB56.7 | Beam | 300PLUS-300 | Steel I/Wide Flange | 172 | 359 | 72.4 | 7200 | 0.05 | 409.02
756 | Story17 | B59 | 360UB56.7 | Beam | 300PLUS-300 | Steel I/Wide Flange | 172 | 359 | 72.4 | 7200 | 0.05 | 409.02
757 | Story17 | B60 | 360UB56.7 | Beam | 300PLUS-300 | Steel I/Wide Flange | 172 | 359 | 72.4 | 7200 | 0.05 | 409.02
758 | Story17 | B61 | 360UB56.7 | Beam | 300PLUS-300 | Steel I/Wide Flange | 172 | 359 | 72.4 | 7200 | 0.05 | 409.02
759 | Story17 | B62 | 360UB56.7 | Beam | 300PLUS-300 | Steel I/Wide Flange | 172 | 359 | 72.4 | 7200 | 0.05 | 409.02
760 | Story17 | B63 | 360UB56.7 | Beam | 300PLUS-300 | Steel I/Wide Flange | 172 | 359 | 72.4 | 7200 | 0.05 | 409.02
761 | Story17 | B64 | 360UB56.7 | Beam | 300PLUS-300 | Steel I/Wide Flange | 172 | 359 | 72.4 | 7200 | 0.05 | 409.02
762 | Story17 | B65 | 360UB56.7 | Beam | 300PLUS-300 | Steel I/Wide Flange | 172 | 359 | 72.4 | 7200 | 0.05 | 409.02
763 | Story17 | B66 | 360UB56.7 | Beam | 300PLUS-300 | Steel I/Wide Flange | 172 | 359 | 72.4 | 7200 | 0.05 | 409.02
764 | Story17 | B67 | 360UB56.7 | Beam | 300PLUS-300 | Steel I/Wide Flange | 172 | 359 | 72.4 | 7200 | 0.05 | 409.02
765 | Story17 | B68 | 360UB56.7 | Beam | 300PLUS-300 | Steel I/Wide Flange | 172 | 359 | 72.4 | 7200 | 0.05 | 409.02
766 | Story17 | B69 | 360UB56.7 | Beam | 300PLUS-300 | Steel I/Wide Flange | 172 | 359 | 72.4 | 7200 | 0.05 | 409.02
767 | Story17 | B70 | 360UB56.7 | Beam | 300PLUS-300 | Steel I/Wide Flange | 172 | 359 | 72.4 | 7200 | 0.05 | 409.02
768 | Story17 | B71 | 360UB56.7 | Beam | 300PLUS-300 | Steel I/Wide Flange | 172 | 359 | 72.4 | 7200 | 0.05 | 409.02
769 | Story17 | B72 | 360UB56.7 | Beam | 300PLUS-300 | Steel I/Wide Flange | 172 | 359 | 72.4 | 7200 | 0.05 | 409.02
770 | Story17 | B73 | 360UB56.7 | Beam | 300PLUS-300 | Steel I/Wide Flange | 172 | 359 | 72.4 | 7200 | 0.05 | 409.02
771 | Story17 | B74 | 360UB56.7 | Beam | 300PLUS-300 | Steel I/Wide Flange | 172 | 359 | 72.4 | 7200 | 0.05 | 409.02
772 | Story17 | B75 | 360UB56.7 | Beam | 300PLUS-300 | Steel I/Wide Flange | 172 | 359 | 72.4 | 7200 | 0.05 | 409.02
773 | Story17 | B76 | 360UB56.7 | Beam | 300PLUS-300 | Steel I/Wide Flange | 172 | 359 | 72.4 | 7200 | 0.05 | 409.02
774 | Story17 | B77 | 360UB56.7 | Beam | 300PLUS-300 | Steel I/Wide Flange | 172 | 359 | 72.4 | 7200 | 0.05 | 409.02
775 | Story17 | B78 | 360UB56.7 | Beam | 300PLUS-300 | Steel I/Wide Flange | 172 | 359 | 72.4 | 7200 | 0.05 | 409.02
776 | Story17 | B79 | 360UB56.7 | Beam | 300PLUS-300 | Steel I/Wide Flange | 172 | 359 | 72.4 | 7200 | 0.05 | 409.02
777 | Story17 | B80 | 360UB56.7 | Beam | 300PLUS-300 | Steel I/Wide Flange | 172 | 359 | 72.4 | 7200 | 0.05 | 409.02
778 | Story17 | B81 | 360UB56.7 | Beam | 300PLUS-300 | Steel I/Wide Flange | 172 | 359 | 72.4 | 7200 | 0.05 | 409.02
779 | Story17 | B82 | 360UB56.7 | Beam | 300PLUS-300 | Steel I/Wide Flange | 172 | 359 | 72.4 | 7200 | 0.05 | 409.02
780 | Story16 | B1 | 310UB46.2 | Beam | 300PLUS-300 | Steel I/Wide Flange | 166 | 307 | 59.3 | 7200 | 0.04 | 335.01
781 | Story16 | B2 | 310UB46.2 | Beam | 300PLUS-300 | Steel I/Wide Flange | 166 | 307 | 59.3 | 7200 | 0.04 | 335.01
782 | Story16 | B3 | 310UB46.2 | Beam | 300PLUS-300 | Steel I/Wide Flange | 166 | 307 | 59.3 | 7200 | 0.04 | 335.01
783 | Story16 | B4 | 310UB46.2 | Beam | 300PLUS-300 | Steel I/Wide Flange | 166 | 307 | 59.3 | 7200 | 0.04 | 335.01
784 | Story16 | B5 | 310UB46.2 | Beam | 300PLUS-300 | Steel I/Wide Flange | 166 | 307 | 59.3 | 7200 | 0.04 | 335.01
785 | Story16 | B6 | 310UB46.2 | Beam | 300PLUS-300 | Steel I/Wide Flange | 166 | 307 | 59.3 | 7200 | 0.04 | 335.01
786 | Story16 | B7 | 310UB46.2 | Beam | 300PLUS-300 | Steel I/Wide Flange | 166 | 307 | 59.3 | 7200 | 0.04 | 335.01
787 | Story16 | B8 | 310UB46.2 | Beam | 300PLUS-300 | Steel I/Wide Flange | 166 | 307 | 59.3 | 7200 | 0.04 | 335.01
788 | Story16 | B9 | 310UB46.2 | Beam | 300PLUS-300 | Steel I/Wide Flange | 166 | 307 | 59.3 | 7200 | 0.04 | 335.01
789 | Story16 | B10 | 310UB46.2 | Beam | 300PLUS-300 | Steel I/Wide Flange | 166 | 307 | 59.3 | 7200 | 0.04 | 335.01
790 | Story16 | B11 | 310UB46.2 | Beam | 300PLUS-300 | Steel I/Wide Flange | 166 | 307 | 59.3 | 7200 | 0.04 | 335.01
791 | Story16 | B12 | 310UB46.2 | Beam | 300PLUS-300 | Steel I/Wide Flange | 166 | 307 | 59.3 | 7200 | 0.04 | 335.01
792 | Story16 | B13 | 310UB46.2 | Beam | 300PLUS-300 | Steel I/Wide Flange | 166 | 307 | 59.3 | 7200 | 0.04 | 335.01
793 | Story16 | B14 | 310UB46.2 | Beam | 300PLUS-300 | Steel I/Wide Flange | 166 | 307 | 59.3 | 7200 | 0.04 | 335.01
794 | Story16 | B15 | 310UB46.2 | Beam | 300PLUS-300 | Steel I/Wide Flange | 166 | 307 | 59.3 | 7200 | 0.04 | 335.01
795 | Story16 | B16 | 310UB46.2 | Beam | 300PLUS-300 | Steel I/Wide Flange | 166 | 307 | 59.3 | 7200 | 0.04 | 335.01
796 | Story16 | B17 | 310UB46.2 | Beam | 300PLUS-300 | Steel I/Wide Flange | 166 | 307 | 59.3 | 7200 | 0.04 | 335.01
797 | Story16 | B18 | 310UB46.2 | Beam | 300PLUS-300 | Steel I/Wide Flange | 166 | 307 | 59.3 | 7200 | 0.04 | 335.01
798 | Story16 | B19 | 310UB46.2 | Beam | 300PLUS-300 | Steel I/Wide Flange | 166 | 307 | 59.3 | 7200 | 0.04 | 335.01
799 | Story16 | B20 | 310UB46.2 | Beam | 300PLUS-300 | Steel I/Wide Flange | 166 | 307 | 59.3 | 7200 | 0.04 | 335.01
800 | Story16 | B21 | 310UB46.2 | Beam | 300PLUS-300 | Steel I/Wide Flange | 166 | 307 | 59.3 | 7200 | 0.04 | 335.01
801 | Story16 | B22 | 310UB46.2 | Beam | 300PLUS-300 | Steel I/Wide Flange | 166 | 307 | 59.3 | 7200 | 0.04 | 335.01
802 | Story16 | B23 | 310UB46.2 | Beam | 300PLUS-300 | Steel I/Wide Flange | 166 | 307 | 59.3 | 7200 | 0.04 | 335.01
803 | Story16 | B24 | 310UB46.2 | Beam | 300PLUS-300 | Steel I/Wide Flange | 166 | 307 | 59.3 | 7200 | 0.04 | 335.01
804 | Story16 | B25 | 310UB46.2 | Beam | 300PLUS-300 | Steel I/Wide Flange | 166 | 307 | 59.3 | 7200 | 0.04 | 335.01
805 | Story16 | B26 | 310UB46.2 | Beam | 300PLUS-300 | Steel I/Wide Flange | 166 | 307 | 59.3 | 7200 | 0.04 | 335.01
806 | Story16 | B27 | 310UB46.2 | Beam | 300PLUS-300 | Steel I/Wide Flange | 166 | 307 | 59.3 | 7200 | 0.04 | 335.01
807 | Story16 | B28 | 310UB46.2 | Beam | 300PLUS-300 | Steel I/Wide Flange | 166 | 307 | 59.3 | 7200 | 0.04 | 335.01
808 | Story16 | B29 | 310UB46.2 | Beam | 300PLUS-300 | Steel I/Wide Flange | 166 | 307 | 59.3 | 7200 | 0.04 | 335.01
809 | Story16 | B30 | 310UB46.2 | Beam | 300PLUS-300 | Steel I/Wide Flange | 166 | 307 | 59.3 | 7200 | 0.04 | 335.01
810 | Story16 | B31 | 310UB46.2 | Beam | 300PLUS-300 | Steel I/Wide Flange | 166 | 307 | 59.3 | 7200 | 0.04 | 335.01
811 | Story16 | B32 | 310UB46.2 | Beam | 300PLUS-300 | Steel I/Wide Flange | 166 | 307 | 59.3 | 7200 | 0.04 | 335.01
812 | Story16 | B33 | 310UB46.2 | Beam | 300PLUS-300 | Steel I/Wide Flange | 166 | 307 | 59.3 | 7200 | 0.04 | 335.01
813 | Story16 | B34 | 310UB46.2 | Beam | 300PLUS-300 | Steel I/Wide Flange | 166 | 307 | 59.3 | 7200 | 0.04 | 335.01
814 | Story16 | B35 | 310UB46.2 | Beam | 300PLUS-300 | Steel I/Wide Flange | 166 | 307 | 59.3 | 7200 | 0.04 | 335.01
815 | Story16 | B36 | 310UB46.2 | Beam | 300PLUS-300 | Steel I/Wide Flange | 166 | 307 | 59.3 | 7200 | 0.04 | 335.01
816 | Story16 | B40 | 310UB46.2 | Beam | 300PLUS-300 | Steel I/Wide Flange | 166 | 307 | 59.3 | 7200 | 0.04 | 335.01
817 | Story16 | B41 | 310UB46.2 | Beam | 300PLUS-300 | Steel I/Wide Flange | 166 | 307 | 59.3 | 7200 | 0.04 | 335.01
818 | Story16 | B42 | 310UB46.2 | Beam | 300PLUS-300 | Steel I/Wide Flange | 166 | 307 | 59.3 | 7200 | 0.04 | 335.01
819 | Story16 | B43 | 310UB46.2 | Beam | 300PLUS-300 | Steel I/Wide Flange | 166 | 307 | 59.3 | 7200 | 0.04 | 335.01
820 | Story16 | B44 | 310UB46.2 | Beam | 300PLUS-300 | Steel I/Wide Flange | 166 | 307 | 59.3 | 7200 | 0.04 | 335.01
821 | Story16 | B45 | 310UB46.2 | Beam | 300PLUS-300 | Steel I/Wide Flange | 166 | 307 | 59.3 | 7200 | 0.04 | 335.01
822 | Story16 | B46 | 310UB46.2 | Beam | 300PLUS-300 | Steel I/Wide Flange | 166 | 307 | 59.3 | 7200 | 0.04 | 335.01
823 | Story16 | B47 | 310UB46.2 | Beam | 300PLUS-300 | Steel I/Wide Flange | 166 | 307 | 59.3 | 7200 | 0.04 | 335.01
824 | Story16 | B48 | 310UB46.2 | Beam | 300PLUS-300 | Steel I/Wide Flange | 166 | 307 | 59.3 | 7200 | 0.04 | 335.01
825 | Story16 | B49 | 310UB46.2 | Beam | 300PLUS-300 | Steel I/Wide Flange | 166 | 307 | 59.3 | 7200 | 0.04 | 335.01
826 | Story16 | B50 | 310UB46.2 | Beam | 300PLUS-300 | Steel I/Wide Flange | 166 | 307 | 59.3 | 7200 | 0.04 | 335.01
827 | Story16 | B51 | 310UB46.2 | Beam | 300PLUS-300 | Steel I/Wide Flange | 166 | 307 | 59.3 | 7200 | 0.04 | 335.01
828 | Story16 | B52 | 310UB46.2 | Beam | 300PLUS-300 | Steel I/Wide Flange | 166 | 307 | 59.3 | 7200 | 0.04 | 335.01
829 | Story16 | B54 | 310UB46.2 | Beam | 300PLUS-300 | Steel I/Wide Flange | 166 | 307 | 59.3 | 7200 | 0.04 | 335.01
830 | Story16 | B55 | 310UB46.2 | Beam | 300PLUS-300 | Steel I/Wide Flange | 166 | 307 | 59.3 | 7200 | 0.04 | 335.01
831 | Story16 | B56 | 310UB46.2 | Beam | 300PLUS-300 | Steel I/Wide Flange | 166 | 307 | 59.3 | 7200 | 0.04 | 335.01
832 | Story16 | B57 | 310UB46.2 | Beam | 300PLUS-300 | Steel I/Wide Flange | 166 | 307 | 59.3 | 7200 | 0.04 | 335.01
833 | Story16 | B58 | 310UB46.2 | Beam | 300PLUS-300 | Steel I/Wide Flange | 166 | 307 | 59.3 | 7200 | 0.04 | 335.01
834 | Story16 | B59 | 310UB46.2 | Beam | 300PLUS-300 | Steel I/Wide Flange | 166 | 307 | 59.3 | 7200 | 0.04 | 335.01
835 | Story16 | B60 | 310UB46.2 | Beam | 300PLUS-300 | Steel I/Wide Flange | 166 | 307 | 59.3 | 7200 | 0.04 | 335.01
836 | Story16 | B61 | 310UB46.2 | Beam | 300PLUS-300 | Steel I/Wide Flange | 166 | 307 | 59.3 | 7200 | 0.04 | 335.01
837 | Story16 | B62 | 310UB46.2 | Beam | 300PLUS-300 | Steel I/Wide Flange | 166 | 307 | 59.3 | 7200 | 0.04 | 335.01
838 | Story16 | B63 | 310UB46.2 | Beam | 300PLUS-300 | Steel I/Wide Flange | 166 | 307 | 59.3 | 7200 | 0.04 | 335.01
839 | Story16 | B64 | 310UB46.2 | Beam | 300PLUS-300 | Steel I/Wide Flange | 166 | 307 | 59.3 | 7200 | 0.04 | 335.01
840 | Story16 | B65 | 310UB46.2 | Beam | 300PLUS-300 | Steel I/Wide Flange | 166 | 307 | 59.3 | 7200 | 0.04 | 335.01
841 | Story16 | B66 | 310UB46.2 | Beam | 300PLUS-300 | Steel I/Wide Flange | 166 | 307 | 59.3 | 7200 | 0.04 | 335.01
842 | Story16 | B67 | 310UB46.2 | Beam | 300PLUS-300 | Steel I/Wide Flange | 166 | 307 | 59.3 | 7200 | 0.04 | 335.01
843 | Story16 | B68 | 310UB46.2 | Beam | 300PLUS-300 | Steel I/Wide Flange | 166 | 307 | 59.3 | 7200 | 0.04 | 335.01
844 | Story16 | B69 | 310UB46.2 | Beam | 300PLUS-300 | Steel I/Wide Flange | 166 | 307 | 59.3 | 7200 | 0.04 | 335.01
845 | Story16 | B70 | 310UB46.2 | Beam | 300PLUS-300 | Steel I/Wide Flange | 166 | 307 | 59.3 | 7200 | 0.04 | 335.01
846 | Story16 | B71 | 310UB46.2 | Beam | 300PLUS-300 | Steel I/Wide Flange | 166 | 307 | 59.3 | 7200 | 0.04 | 335.01
847 | Story16 | B72 | 310UB46.2 | Beam | 300PLUS-300 | Steel I/Wide Flange | 166 | 307 | 59.3 | 7200 | 0.04 | 335.01
848 | Story16 | B73 | 310UB46.2 | Beam | 300PLUS-300 | Steel I/Wide Flange | 166 | 307 | 59.3 | 7200 | 0.04 | 335.01
849 | Story16 | B74 | 310UB46.2 | Beam | 300PLUS-300 | Steel I/Wide Flange | 166 | 307 | 59.3 | 7200 | 0.04 | 335.01
850 | Story16 | B75 | 310UB46.2 | Beam | 300PLUS-300 | Steel I/Wide Flange | 166 | 307 | 59.3 | 7200 | 0.04 | 335.01
851 | Story16 | B76 | 310UB46.2 | Beam | 300PLUS-300 | Steel I/Wide Flange | 166 | 307 | 59.3 | 7200 | 0.04 | 335.01
852 | Story16 | B77 | 310UB46.2 | Beam | 300PLUS-300 | Steel I/Wide Flange | 166 | 307 | 59.3 | 7200 | 0.04 | 335.01
853 | Story16 | B78 | 310UB46.2 | Beam | 300PLUS-300 | Steel I/Wide Flange | 166 | 307 | 59.3 | 7200 | 0.04 | 335.01
854 | Story16 | B79 | 310UB46.2 | Beam | 300PLUS-300 | Steel I/Wide Flange | 166 | 307 | 59.3 | 7200 | 0.04 | 335.01
855 | Story16 | B80 | 310UB46.2 | Beam | 300PLUS-300 | Steel I/Wide Flange | 166 | 307 | 59.3 | 7200 | 0.04 | 335.01
856 | Story16 | B81 | 310UB46.2 | Beam | 300PLUS-300 | Steel I/Wide Flange | 166 | 307 | 59.3 | 7200 | 0.04 | 335.01
857 | Story16 | B82 | 310UB46.2 | Beam | 300PLUS-300 | Steel I/Wide Flange | 166 | 307 | 59.3 | 7200 | 0.04 | 335.01
858 | Story15 | B1 | 310UB46.2 | Beam | 300PLUS-300 | Steel I/Wide Flange | 166 | 307 | 59.3 | 7200 | 0.04 | 335.01
859 | Story15 | B2 | 310UB46.2 | Beam | 300PLUS-300 | Steel I/Wide Flange | 166 | 307 | 59.3 | 7200 | 0.04 | 335.01
860 | Story15 | B3 | 310UB46.2 | Beam | 300PLUS-300 | Steel I/Wide Flange | 166 | 307 | 59.3 | 7200 | 0.04 | 335.01
861 | Story15 | B4 | 310UB46.2 | Beam | 300PLUS-300 | Steel I/Wide Flange | 166 | 307 | 59.3 | 7200 | 0.04 | 335.01
862 | Story15 | B5 | 310UB46.2 | Beam | 300PLUS-300 | Steel I/Wide Flange | 166 | 307 | 59.3 | 7200 | 0.04 | 335.01
863 | Story15 | B6 | 310UB46.2 | Beam | 300PLUS-300 | Steel I/Wide Flange | 166 | 307 | 59.3 | 7200 | 0.04 | 335.01
864 | Story15 | B7 | 310UB46.2 | Beam | 300PLUS-300 | Steel I/Wide Flange | 166 | 307 | 59.3 | 7200 | 0.04 | 335.01
865 | Story15 | B8 | 310UB46.2 | Beam | 300PLUS-300 | Steel I/Wide Flange | 166 | 307 | 59.3 | 7200 | 0.04 | 335.01
866 | Story15 | B9 | 310UB46.2 | Beam | 300PLUS-300 | Steel I/Wide Flange | 166 | 307 | 59.3 | 7200 | 0.04 | 335.01
867 | Story15 | B10 | 310UB46.2 | Beam | 300PLUS-300 | Steel I/Wide Flange | 166 | 307 | 59.3 | 7200 | 0.04 | 335.01
868 | Story15 | B11 | 310UB46.2 | Beam | 300PLUS-300 | Steel I/Wide Flange | 166 | 307 | 59.3 | 7200 | 0.04 | 335.01
869 | Story15 | B12 | 310UB46.2 | Beam | 300PLUS-300 | Steel I/Wide Flange | 166 | 307 | 59.3 | 7200 | 0.04 | 335.01
870 | Story15 | B13 | 310UB46.2 | Beam | 300PLUS-300 | Steel I/Wide Flange | 166 | 307 | 59.3 | 7200 | 0.04 | 335.01
871 | Story15 | B14 | 310UB46.2 | Beam | 300PLUS-300 | Steel I/Wide Flange | 166 | 307 | 59.3 | 7200 | 0.04 | 335.01
872 | Story15 | B15 | 310UB46.2 | Beam | 300PLUS-300 | Steel I/Wide Flange | 166 | 307 | 59.3 | 7200 | 0.04 | 335.01
873 | Story15 | B16 | 310UB46.2 | Beam | 300PLUS-300 | Steel I/Wide Flange | 166 | 307 | 59.3 | 7200 | 0.04 | 335.01
874 | Story15 | B17 | 310UB46.2 | Beam | 300PLUS-300 | Steel I/Wide Flange | 166 | 307 | 59.3 | 7200 | 0.04 | 335.01
875 | Story15 | B18 | 310UB46.2 | Beam | 300PLUS-300 | Steel I/Wide Flange | 166 | 307 | 59.3 | 7200 | 0.04 | 335.01
876 | Story15 | B19 | 310UB46.2 | Beam | 300PLUS-300 | Steel I/Wide Flange | 166 | 307 | 59.3 | 7200 | 0.04 | 335.01
877 | Story15 | B20 | 310UB46.2 | Beam | 300PLUS-300 | Steel I/Wide Flange | 166 | 307 | 59.3 | 7200 | 0.04 | 335.01
878 | Story15 | B21 | 310UB46.2 | Beam | 300PLUS-300 | Steel I/Wide Flange | 166 | 307 | 59.3 | 7200 | 0.04 | 335.01
879 | Story15 | B22 | 310UB46.2 | Beam | 300PLUS-300 | Steel I/Wide Flange | 166 | 307 | 59.3 | 7200 | 0.04 | 335.01
880 | Story15 | B23 | 310UB46.2 | Beam | 300PLUS-300 | Steel I/Wide Flange | 166 | 307 | 59.3 | 7200 | 0.04 | 335.01
881 | Story15 | B24 | 310UB46.2 | Beam | 300PLUS-300 | Steel I/Wide Flange | 166 | 307 | 59.3 | 7200 | 0.04 | 335.01
882 | Story15 | B25 | 310UB46.2 | Beam | 300PLUS-300 | Steel I/Wide Flange | 166 | 307 | 59.3 | 7200 | 0.04 | 335.01
883 | Story15 | B26 | 310UB46.2 | Beam | 300PLUS-300 | Steel I/Wide Flange | 166 | 307 | 59.3 | 7200 | 0.04 | 335.01
884 | Story15 | B27 | 310UB46.2 | Beam | 300PLUS-300 | Steel I/Wide Flange | 166 | 307 | 59.3 | 7200 | 0.04 | 335.01
885 | Story15 | B28 | 310UB46.2 | Beam | 300PLUS-300 | Steel I/Wide Flange | 166 | 307 | 59.3 | 7200 | 0.04 | 335.01
886 | Story15 | B29 | 310UB46.2 | Beam | 300PLUS-300 | Steel I/Wide Flange | 166 | 307 | 59.3 | 7200 | 0.04 | 335.01
887 | Story15 | B30 | 310UB46.2 | Beam | 300PLUS-300 | Steel I/Wide Flange | 166 | 307 | 59.3 | 7200 | 0.04 | 335.01
888 | Story15 | B31 | 310UB46.2 | Beam | 300PLUS-300 | Steel I/Wide Flange | 166 | 307 | 59.3 | 7200 | 0.04 | 335.01
889 | Story15 | B32 | 310UB46.2 | Beam | 300PLUS-300 | Steel I/Wide Flange | 166 | 307 | 59.3 | 7200 | 0.04 | 335.01
890 | Story15 | B33 | 310UB46.2 | Beam | 300PLUS-300 | Steel I/Wide Flange | 166 | 307 | 59.3 | 7200 | 0.04 | 335.01
891 | Story15 | B34 | 310UB46.2 | Beam | 300PLUS-300 | Steel I/Wide Flange | 166 | 307 | 59.3 | 7200 | 0.04 | 335.01
892 | Story15 | B35 | 310UB46.2 | Beam | 300PLUS-300 | Steel I/Wide Flange | 166 | 307 | 59.3 | 7200 | 0.04 | 335.01
893 | Story15 | B36 | 310UB46.2 | Beam | 300PLUS-300 | Steel I/Wide Flange | 166 | 307 | 59.3 | 7200 | 0.04 | 335.01
894 | Story15 | B40 | 310UB46.2 | Beam | 300PLUS-300 | Steel I/Wide Flange | 166 | 307 | 59.3 | 7200 | 0.04 | 335.01
895 | Story15 | B41 | 310UB46.2 | Beam | 300PLUS-300 | Steel I/Wide Flange | 166 | 307 | 59.3 | 7200 | 0.04 | 335.01
896 | Story15 | B42 | 310UB46.2 | Beam | 300PLUS-300 | Steel I/Wide Flange | 166 | 307 | 59.3 | 7200 | 0.04 | 335.01
897 | Story15 | B43 | 310UB46.2 | Beam | 300PLUS-300 | Steel I/Wide Flange | 166 | 307 | 59.3 | 7200 | 0.04 | 335.01
898 | Story15 | B44 | 310UB46.2 | Beam | 300PLUS-300 | Steel I/Wide Flange | 166 | 307 | 59.3 | 7200 | 0.04 | 335.01
899 | Story15 | B45 | 310UB46.2 | Beam | 300PLUS-300 | Steel I/Wide Flange | 166 | 307 | 59.3 | 7200 | 0.04 | 335.01
900 | Story15 | B46 | 310UB46.2 | Beam | 300PLUS-300 | Steel I/Wide Flange | 166 | 307 | 59.3 | 7200 | 0.04 | 335.01
901 | Story15 | B47 | 310UB46.2 | Beam | 300PLUS-300 | Steel I/Wide Flange | 166 | 307 | 59.3 | 7200 | 0.04 | 335.01
902 | Story15 | B48 | 310UB46.2 | Beam | 300PLUS-300 | Steel I/Wide Flange | 166 | 307 | 59.3 | 7200 | 0.04 | 335.01
903 | Story15 | B49 | 310UB46.2 | Beam | 300PLUS-300 | Steel I/Wide Flange | 166 | 307 | 59.3 | 7200 | 0.04 | 335.01
904 | Story15 | B50 | 310UB46.2 | Beam | 300PLUS-300 | Steel I/Wide Flange | 166 | 307 | 59.3 | 7200 | 0.04 | 335.01
905 | Story15 | B51 | 310UB46.2 | Beam | 300PLUS-300 | Steel I/Wide Flange | 166 | 307 | 59.3 | 7200 | 0.04 | 335.01
906 | Story15 | B52 | 310UB46.2 | Beam | 300PLUS-300 | Steel I/Wide Flange | 166 | 307 | 59.3 | 7200 | 0.04 | 335.01
907 | Story15 | B54 | 310UB46.2 | Beam | 300PLUS-300 | Steel I/Wide Flange | 166 | 307 | 59.3 | 7200 | 0.04 | 335.01
908 | Story15 | B55 | 310UB46.2 | Beam | 300PLUS-300 | Steel I/Wide Flange | 166 | 307 | 59.3 | 7200 | 0.04 | 335.01
909 | Story15 | B56 | 310UB46.2 | Beam | 300PLUS-300 | Steel I/Wide Flange | 166 | 307 | 59.3 | 7200 | 0.04 | 335.01
910 | Story15 | B57 | 310UB46.2 | Beam | 300PLUS-300 | Steel I/Wide Flange | 166 | 307 | 59.3 | 7200 | 0.04 | 335.01
911 | Story15 | B58 | 310UB46.2 | Beam | 300PLUS-300 | Steel I/Wide Flange | 166 | 307 | 59.3 | 7200 | 0.04 | 335.01
912 | Story15 | B59 | 310UB46.2 | Beam | 300PLUS-300 | Steel I/Wide Flange | 166 | 307 | 59.3 | 7200 | 0.04 | 335.01
913 | Story15 | B60 | 310UB46.2 | Beam | 300PLUS-300 | Steel I/Wide Flange | 166 | 307 | 59.3 | 7200 | 0.04 | 335.01
914 | Story15 | B61 | 310UB46.2 | Beam | 300PLUS-300 | Steel I/Wide Flange | 166 | 307 | 59.3 | 7200 | 0.04 | 335.01
915 | Story15 | B62 | 310UB46.2 | Beam | 300PLUS-300 | Steel I/Wide Flange | 166 | 307 | 59.3 | 7200 | 0.04 | 335.01
916 | Story15 | B63 | 310UB46.2 | Beam | 300PLUS-300 | Steel I/Wide Flange | 166 | 307 | 59.3 | 7200 | 0.04 | 335.01
917 | Story15 | B64 | 310UB46.2 | Beam | 300PLUS-300 | Steel I/Wide Flange | 166 | 307 | 59.3 | 7200 | 0.04 | 335.01
918 | Story15 | B65 | 310UB46.2 | Beam | 300PLUS-300 | Steel I/Wide Flange | 166 | 307 | 59.3 | 7200 | 0.04 | 335.01
919 | Story15 | B66 | 310UB46.2 | Beam | 300PLUS-300 | Steel I/Wide Flange | 166 | 307 | 59.3 | 7200 | 0.04 | 335.01
920 | Story15 | B67 | 310UB46.2 | Beam | 300PLUS-300 | Steel I/Wide Flange | 166 | 307 | 59.3 | 7200 | 0.04 | 335.01
921 | Story15 | B68 | 310UB46.2 | Beam | 300PLUS-300 | Steel I/Wide Flange | 166 | 307 | 59.3 | 7200 | 0.04 | 335.01
922 | Story15 | B69 | 310UB46.2 | Beam | 300PLUS-300 | Steel I/Wide Flange | 166 | 307 | 59.3 | 7200 | 0.04 | 335.01
923 | Story15 | B70 | 310UB46.2 | Beam | 300PLUS-300 | Steel I/Wide Flange | 166 | 307 | 59.3 | 7200 | 0.04 | 335.01
924 | Story15 | B71 | 310UB46.2 | Beam | 300PLUS-300 | Steel I/Wide Flange | 166 | 307 | 59.3 | 7200 | 0.04 | 335.01
925 | Story15 | B72 | 310UB46.2 | Beam | 300PLUS-300 | Steel I/Wide Flange | 166 | 307 | 59.3 | 7200 | 0.04 | 335.01
926 | Story15 | B73 | 310UB46.2 | Beam | 300PLUS-300 | Steel I/Wide Flange | 166 | 307 | 59.3 | 7200 | 0.04 | 335.01
927 | Story15 | B74 | 310UB46.2 | Beam | 300PLUS-300 | Steel I/Wide Flange | 166 | 307 | 59.3 | 7200 | 0.04 | 335.01
928 | Story15 | B75 | 310UB46.2 | Beam | 300PLUS-300 | Steel I/Wide Flange | 166 | 307 | 59.3 | 7200 | 0.04 | 335.01
929 | Story15 | B76 | 310UB46.2 | Beam | 300PLUS-300 | Steel I/Wide Flange | 166 | 307 | 59.3 | 7200 | 0.04 | 335.01
930 | Story15 | B77 | 310UB46.2 | Beam | 300PLUS-300 | Steel I/Wide Flange | 166 | 307 | 59.3 | 7200 | 0.04 | 335.01
931 | Story15 | B78 | 310UB46.2 | Beam | 300PLUS-300 | Steel I/Wide Flange | 166 | 307 | 59.3 | 7200 | 0.04 | 335.01
932 | Story15 | B79 | 310UB46.2 | Beam | 300PLUS-300 | Steel I/Wide Flange | 166 | 307 | 59.3 | 7200 | 0.04 | 335.01
933 | Story15 | B80 | 310UB46.2 | Beam | 300PLUS-300 | Steel I/Wide Flange | 166 | 307 | 59.3 | 7200 | 0.04 | 335.01
934 | Story15 | B81 | 310UB46.2 | Beam | 300PLUS-300 | Steel I/Wide Flange | 166 | 307 | 59.3 | 7200 | 0.04 | 335.01
935 | Story15 | B82 | 310UB46.2 | Beam | 300PLUS-300 | Steel I/Wide Flange | 166 | 307 | 59.3 | 7200 | 0.04 | 335.01
936 | Story14 | B1 | 310UB46.2 | Beam | 300PLUS-300 | Steel I/Wide Flange | 166 | 307 | 59.3 | 7200 | 0.04 | 335.01
937 | Story14 | B2 | 310UB46.2 | Beam | 300PLUS-300 | Steel I/Wide Flange | 166 | 307 | 59.3 | 7200 | 0.04 | 335.01
938 | Story14 | B3 | 310UB46.2 | Beam | 300PLUS-300 | Steel I/Wide Flange | 166 | 307 | 59.3 | 7200 | 0.04 | 335.01
939 | Story14 | B4 | 310UB46.2 | Beam | 300PLUS-300 | Steel I/Wide Flange | 166 | 307 | 59.3 | 7200 | 0.04 | 335.01
940 | Story14 | B5 | 310UB46.2 | Beam | 300PLUS-300 | Steel I/Wide Flange | 166 | 307 | 59.3 | 7200 | 0.04 | 335.01
941 | Story14 | B6 | 310UB46.2 | Beam | 300PLUS-300 | Steel I/Wide Flange | 166 | 307 | 59.3 | 7200 | 0.04 | 335.01
942 | Story14 | B7 | 310UB46.2 | Beam | 300PLUS-300 | Steel I/Wide Flange | 166 | 307 | 59.3 | 7200 | 0.04 | 335.01
943 | Story14 | B8 | 310UB46.2 | Beam | 300PLUS-300 | Steel I/Wide Flange | 166 | 307 | 59.3 | 7200 | 0.04 | 335.01
944 | Story14 | B9 | 310UB46.2 | Beam | 300PLUS-300 | Steel I/Wide Flange | 166 | 307 | 59.3 | 7200 | 0.04 | 335.01
945 | Story14 | B10 | 310UB46.2 | Beam | 300PLUS-300 | Steel I/Wide Flange | 166 | 307 | 59.3 | 7200 | 0.04 | 335.01
946 | Story14 | B11 | 310UB46.2 | Beam | 300PLUS-300 | Steel I/Wide Flange | 166 | 307 | 59.3 | 7200 | 0.04 | 335.01
947 | Story14 | B12 | 310UB46.2 | Beam | 300PLUS-300 | Steel I/Wide Flange | 166 | 307 | 59.3 | 7200 | 0.04 | 335.01
948 | Story14 | B13 | 310UB46.2 | Beam | 300PLUS-300 | Steel I/Wide Flange | 166 | 307 | 59.3 | 7200 | 0.04 | 335.01
949 | Story14 | B14 | 310UB46.2 | Beam | 300PLUS-300 | Steel I/Wide Flange | 166 | 307 | 59.3 | 7200 | 0.04 | 335.01
950 | Story14 | B15 | 310UB46.2 | Beam | 300PLUS-300 | Steel I/Wide Flange | 166 | 307 | 59.3 | 7200 | 0.04 | 335.01
951 | Story14 | B16 | 310UB46.2 | Beam | 300PLUS-300 | Steel I/Wide Flange | 166 | 307 | 59.3 | 7200 | 0.04 | 335.01
952 | Story14 | B17 | 310UB46.2 | Beam | 300PLUS-300 | Steel I/Wide Flange | 166 | 307 | 59.3 | 7200 | 0.04 | 335.01
953 | Story14 | B18 | 310UB46.2 | Beam | 300PLUS-300 | Steel I/Wide Flange | 166 | 307 | 59.3 | 7200 | 0.04 | 335.01
954 | Story14 | B19 | 310UB46.2 | Beam | 300PLUS-300 | Steel I/Wide Flange | 166 | 307 | 59.3 | 7200 | 0.04 | 335.01
955 | Story14 | B20 | 310UB46.2 | Beam | 300PLUS-300 | Steel I/Wide Flange | 166 | 307 | 59.3 | 7200 | 0.04 | 335.01
956 | Story14 | B21 | 310UB46.2 | Beam | 300PLUS-300 | Steel I/Wide Flange | 166 | 307 | 59.3 | 7200 | 0.04 | 335.01
957 | Story14 | B22 | 310UB46.2 | Beam | 300PLUS-300 | Steel I/Wide Flange | 166 | 307 | 59.3 | 7200 | 0.04 | 335.01
958 | Story14 | B23 | 310UB46.2 | Beam | 300PLUS-300 | Steel I/Wide Flange | 166 | 307 | 59.3 | 7200 | 0.04 | 335.01
959 | Story14 | B24 | 310UB46.2 | Beam | 300PLUS-300 | Steel I/Wide Flange | 166 | 307 | 59.3 | 7200 | 0.04 | 335.01
960 | Story14 | B25 | 310UB46.2 | Beam | 300PLUS-300 | Steel I/Wide Flange | 166 | 307 | 59.3 | 7200 | 0.04 | 335.01
961 | Story14 | B26 | 310UB46.2 | Beam | 300PLUS-300 | Steel I/Wide Flange | 166 | 307 | 59.3 | 7200 | 0.04 | 335.01
962 | Story14 | B27 | 310UB46.2 | Beam | 300PLUS-300 | Steel I/Wide Flange | 166 | 307 | 59.3 | 7200 | 0.04 | 335.01
963 | Story14 | B28 | 310UB46.2 | Beam | 300PLUS-300 | Steel I/Wide Flange | 166 | 307 | 59.3 | 7200 | 0.04 | 335.01
964 | Story14 | B29 | 310UB46.2 | Beam | 300PLUS-300 | Steel I/Wide Flange | 166 | 307 | 59.3 | 7200 | 0.04 | 335.01
965 | Story14 | B30 | 310UB46.2 | Beam | 300PLUS-300 | Steel I/Wide Flange | 166 | 307 | 59.3 | 7200 | 0.04 | 335.01
966 | Story14 | B31 | 310UB46.2 | Beam | 300PLUS-300 | Steel I/Wide Flange | 166 | 307 | 59.3 | 7200 | 0.04 | 335.01
967 | Story14 | B32 | 310UB46.2 | Beam | 300PLUS-300 | Steel I/Wide Flange | 166 | 307 | 59.3 | 7200 | 0.04 | 335.01
968 | Story14 | B33 | 310UB46.2 | Beam | 300PLUS-300 | Steel I/Wide Flange | 166 | 307 | 59.3 | 7200 | 0.04 | 335.01
969 | Story14 | B34 | 310UB46.2 | Beam | 300PLUS-300 | Steel I/Wide Flange | 166 | 307 | 59.3 | 7200 | 0.04 | 335.01
970 | Story14 | B35 | 310UB46.2 | Beam | 300PLUS-300 | Steel I/Wide Flange | 166 | 307 | 59.3 | 7200 | 0.04 | 335.01
971 | Story14 | B36 | 310UB46.2 | Beam | 300PLUS-300 | Steel I/Wide Flange | 166 | 307 | 59.3 | 7200 | 0.04 | 335.01
972 | Story14 | B40 | 310UB46.2 | Beam | 300PLUS-300 | Steel I/Wide Flange | 166 | 307 | 59.3 | 7200 | 0.04 | 335.01
973 | Story14 | B41 | 310UB46.2 | Beam | 300PLUS-300 | Steel I/Wide Flange | 166 | 307 | 59.3 | 7200 | 0.04 | 335.01
974 | Story14 | B42 | 310UB46.2 | Beam | 300PLUS-300 | Steel I/Wide Flange | 166 | 307 | 59.3 | 7200 | 0.04 | 335.01
975 | Story14 | B43 | 310UB46.2 | Beam | 300PLUS-300 | Steel I/Wide Flange | 166 | 307 | 59.3 | 7200 | 0.04 | 335.01
976 | Story14 | B44 | 310UB46.2 | Beam | 300PLUS-300 | Steel I/Wide Flange | 166 | 307 | 59.3 | 7200 | 0.04 | 335.01
977 | Story14 | B45 | 310UB46.2 | Beam | 300PLUS-300 | Steel I/Wide Flange | 166 | 307 | 59.3 | 7200 | 0.04 | 335.01
978 | Story14 | B46 | 310UB46.2 | Beam | 300PLUS-300 | Steel I/Wide Flange | 166 | 307 | 59.3 | 7200 | 0.04 | 335.01
979 | Story14 | B47 | 310UB46.2 | Beam | 300PLUS-300 | Steel I/Wide Flange | 166 | 307 | 59.3 | 7200 | 0.04 | 335.01
980 | Story14 | B48 | 310UB46.2 | Beam | 300PLUS-300 | Steel I/Wide Flange | 166 | 307 | 59.3 | 7200 | 0.04 | 335.01
981 | Story14 | B49 | 310UB46.2 | Beam | 300PLUS-300 | Steel I/Wide Flange | 166 | 307 | 59.3 | 7200 | 0.04 | 335.01
982 | Story14 | B50 | 310UB46.2 | Beam | 300PLUS-300 | Steel I/Wide Flange | 166 | 307 | 59.3 | 7200 | 0.04 | 335.01
983 | Story14 | B51 | 310UB46.2 | Beam | 300PLUS-300 | Steel I/Wide Flange | 166 | 307 | 59.3 | 7200 | 0.04 | 335.01
984 | Story14 | B52 | 310UB46.2 | Beam | 300PLUS-300 | Steel I/Wide Flange | 166 | 307 | 59.3 | 7200 | 0.04 | 335.01
985 | Story14 | B54 | 310UB46.2 | Beam | 300PLUS-300 | Steel I/Wide Flange | 166 | 307 | 59.3 | 7200 | 0.04 | 335.01
986 | Story14 | B55 | 310UB46.2 | Beam | 300PLUS-300 | Steel I/Wide Flange | 166 | 307 | 59.3 | 7200 | 0.04 | 335.01
987 | Story14 | B56 | 310UB46.2 | Beam | 300PLUS-300 | Steel I/Wide Flange | 166 | 307 | 59.3 | 7200 | 0.04 | 335.01
988 | Story14 | B57 | 310UB46.2 | Beam | 300PLUS-300 | Steel I/Wide Flange | 166 | 307 | 59.3 | 7200 | 0.04 | 335.01
989 | Story14 | B58 | 310UB46.2 | Beam | 300PLUS-300 | Steel I/Wide Flange | 166 | 307 | 59.3 | 7200 | 0.04 | 335.01
990 | Story14 | B59 | 310UB46.2 | Beam | 300PLUS-300 | Steel I/Wide Flange | 166 | 307 | 59.3 | 7200 | 0.04 | 335.01
991 | Story14 | B60 | 310UB46.2 | Beam | 300PLUS-300 | Steel I/Wide Flange | 166 | 307 | 59.3 | 7200 | 0.04 | 335.01
992 | Story14 | B61 | 310UB46.2 | Beam | 300PLUS-300 | Steel I/Wide Flange | 166 | 307 | 59.3 | 7200 | 0.04 | 335.01
993 | Story14 | B62 | 310UB46.2 | Beam | 300PLUS-300 | Steel I/Wide Flange | 166 | 307 | 59.3 | 7200 | 0.04 | 335.01
994 | Story14 | B63 | 310UB46.2 | Beam | 300PLUS-300 | Steel I/Wide Flange | 166 | 307 | 59.3 | 7200 | 0.04 | 335.01
995 | Story14 | B64 | 310UB46.2 | Beam | 300PLUS-300 | Steel I/Wide Flange | 166 | 307 | 59.3 | 7200 | 0.04 | 335.01
996 | Story14 | B65 | 310UB46.2 | Beam | 300PLUS-300 | Steel I/Wide Flange | 166 | 307 | 59.3 | 7200 | 0.04 | 335.01
997 | Story14 | B66 | 310UB46.2 | Beam | 300PLUS-300 | Steel I/Wide Flange | 166 | 307 | 59.3 | 7200 | 0.04 | 335.01
998 | Story14 | B67 | 310UB46.2 | Beam | 300PLUS-300 | Steel I/Wide Flange | 166 | 307 | 59.3 | 7200 | 0.04 | 335.01
999 | Story14 | B68 | 310UB46.2 | Beam | 300PLUS-300 | Steel I/Wide Flange | 166 | 307 | 59.3 | 7200 | 0.04 | 335.01
1000 | Story14 | B69 | 310UB46.2 | Beam | 300PLUS-300 | Steel I/Wide Flange | 166 | 307 | 59.3 | 7200 | 0.04 | 335.01
1001 | Story14 | B70 | 310UB46.2 | Beam | 300PLUS-300 | Steel I/Wide Flange | 166 | 307 | 59.3 | 7200 | 0.04 | 335.01
1002 | Story14 | B71 | 310UB46.2 | Beam | 300PLUS-300 | Steel I/Wide Flange | 166 | 307 | 59.3 | 7200 | 0.04 | 335.01
1003 | Story14 | B72 | 310UB46.2 | Beam | 300PLUS-300 | Steel I/Wide Flange | 166 | 307 | 59.3 | 7200 | 0.04 | 335.01
1004 | Story14 | B73 | 310UB46.2 | Beam | 300PLUS-300 | Steel I/Wide Flange | 166 | 307 | 59.3 | 7200 | 0.04 | 335.01
1005 | Story14 | B74 | 310UB46.2 | Beam | 300PLUS-300 | Steel I/Wide Flange | 166 | 307 | 59.3 | 7200 | 0.04 | 335.01
1006 | Story14 | B75 | 310UB46.2 | Beam | 300PLUS-300 | Steel I/Wide Flange | 166 | 307 | 59.3 | 7200 | 0.04 | 335.01
1007 | Story14 | B76 | 310UB46.2 | Beam | 300PLUS-300 | Steel I/Wide Flange | 166 | 307 | 59.3 | 7200 | 0.04 | 335.01
1008 | Story14 | B77 | 310UB46.2 | Beam | 300PLUS-300 | Steel I/Wide Flange | 166 | 307 | 59.3 | 7200 | 0.04 | 335.01
1009 | Story14 | B78 | 310UB46.2 | Beam | 300PLUS-300 | Steel I/Wide Flange | 166 | 307 | 59.3 | 7200 | 0.04 | 335.01
1010 | Story14 | B79 | 310UB46.2 | Beam | 300PLUS-300 | Steel I/Wide Flange | 166 | 307 | 59.3 | 7200 | 0.04 | 335.01
1011 | Story14 | B80 | 310UB46.2 | Beam | 300PLUS-300 | Steel I/Wide Flange | 166 | 307 | 59.3 | 7200 | 0.04 | 335.01
1012 | Story14 | B81 | 310UB46.2 | Beam | 300PLUS-300 | Steel I/Wide Flange | 166 | 307 | 59.3 | 7200 | 0.04 | 335.01
1013 | Story14 | B82 | 310UB46.2 | Beam | 300PLUS-300 | Steel I/Wide Flange | 166 | 307 | 59.3 | 7200 | 0.04 | 335.01
1014 | Story13 | B1 | 310UB46.2 | Beam | 300PLUS-300 | Steel I/Wide Flange | 166 | 307 | 59.3 | 7200 | 0.04 | 335.01
1015 | Story13 | B2 | 310UB46.2 | Beam | 300PLUS-300 | Steel I/Wide Flange | 166 | 307 | 59.3 | 7200 | 0.04 | 335.01
1016 | Story13 | B3 | 310UB46.2 | Beam | 300PLUS-300 | Steel I/Wide Flange | 166 | 307 | 59.3 | 7200 | 0.04 | 335.01
1017 | Story13 | B4 | 310UB46.2 | Beam | 300PLUS-300 | Steel I/Wide Flange | 166 | 307 | 59.3 | 7200 | 0.04 | 335.01
1018 | Story13 | B5 | 310UB46.2 | Beam | 300PLUS-300 | Steel I/Wide Flange | 166 | 307 | 59.3 | 7200 | 0.04 | 335.01
1019 | Story13 | B6 | 310UB46.2 | Beam | 300PLUS-300 | Steel I/Wide Flange | 166 | 307 | 59.3 | 7200 | 0.04 | 335.01
1020 | Story13 | B7 | 310UB46.2 | Beam | 300PLUS-300 | Steel I/Wide Flange | 166 | 307 | 59.3 | 7200 | 0.04 | 335.01
1021 | Story13 | B8 | 310UB46.2 | Beam | 300PLUS-300 | Steel I/Wide Flange | 166 | 307 | 59.3 | 7200 | 0.04 | 335.01
1022 | Story13 | B9 | 310UB46.2 | Beam | 300PLUS-300 | Steel I/Wide Flange | 166 | 307 | 59.3 | 7200 | 0.04 | 335.01
1023 | Story13 | B10 | 310UB46.2 | Beam | 300PLUS-300 | Steel I/Wide Flange | 166 | 307 | 59.3 | 7200 | 0.04 | 335.01
1024 | Story13 | B11 | 310UB46.2 | Beam | 300PLUS-300 | Steel I/Wide Flange | 166 | 307 | 59.3 | 7200 | 0.04 | 335.01
1025 | Story13 | B12 | 310UB46.2 | Beam | 300PLUS-300 | Steel I/Wide Flange | 166 | 307 | 59.3 | 7200 | 0.04 | 335.01
1026 | Story13 | B13 | 310UB46.2 | Beam | 300PLUS-300 | Steel I/Wide Flange | 166 | 307 | 59.3 | 7200 | 0.04 | 335.01
1027 | Story13 | B14 | 310UB46.2 | Beam | 300PLUS-300 | Steel I/Wide Flange | 166 | 307 | 59.3 | 7200 | 0.04 | 335.01
1028 | Story13 | B15 | 310UB46.2 | Beam | 300PLUS-300 | Steel I/Wide Flange | 166 | 307 | 59.3 | 7200 | 0.04 | 335.01
1029 | Story13 | B16 | 310UB46.2 | Beam | 300PLUS-300 | Steel I/Wide Flange | 166 | 307 | 59.3 | 7200 | 0.04 | 335.01
1030 | Story13 | B17 | 310UB46.2 | Beam | 300PLUS-300 | Steel I/Wide Flange | 166 | 307 | 59.3 | 7200 | 0.04 | 335.01
1031 | Story13 | B18 | 310UB46.2 | Beam | 300PLUS-300 | Steel I/Wide Flange | 166 | 307 | 59.3 | 7200 | 0.04 | 335.01
1032 | Story13 | B19 | 310UB46.2 | Beam | 300PLUS-300 | Steel I/Wide Flange | 166 | 307 | 59.3 | 7200 | 0.04 | 335.01
1033 | Story13 | B20 | 310UB46.2 | Beam | 300PLUS-300 | Steel I/Wide Flange | 166 | 307 | 59.3 | 7200 | 0.04 | 335.01
1034 | Story13 | B21 | 310UB46.2 | Beam | 300PLUS-300 | Steel I/Wide Flange | 166 | 307 | 59.3 | 7200 | 0.04 | 335.01
1035 | Story13 | B22 | 310UB46.2 | Beam | 300PLUS-300 | Steel I/Wide Flange | 166 | 307 | 59.3 | 7200 | 0.04 | 335.01
1036 | Story13 | B23 | 310UB46.2 | Beam | 300PLUS-300 | Steel I/Wide Flange | 166 | 307 | 59.3 | 7200 | 0.04 | 335.01
1037 | Story13 | B24 | 310UB46.2 | Beam | 300PLUS-300 | Steel I/Wide Flange | 166 | 307 | 59.3 | 7200 | 0.04 | 335.01
1038 | Story13 | B25 | 310UB46.2 | Beam | 300PLUS-300 | Steel I/Wide Flange | 166 | 307 | 59.3 | 7200 | 0.04 | 335.01
1039 | Story13 | B26 | 310UB46.2 | Beam | 300PLUS-300 | Steel I/Wide Flange | 166 | 307 | 59.3 | 7200 | 0.04 | 335.01
1040 | Story13 | B27 | 310UB46.2 | Beam | 300PLUS-300 | Steel I/Wide Flange | 166 | 307 | 59.3 | 7200 | 0.04 | 335.01
1041 | Story13 | B28 | 310UB46.2 | Beam | 300PLUS-300 | Steel I/Wide Flange | 166 | 307 | 59.3 | 7200 | 0.04 | 335.01
1042 | Story13 | B29 | 310UB46.2 | Beam | 300PLUS-300 | Steel I/Wide Flange | 166 | 307 | 59.3 | 7200 | 0.04 | 335.01
1043 | Story13 | B30 | 310UB46.2 | Beam | 300PLUS-300 | Steel I/Wide Flange | 166 | 307 | 59.3 | 7200 | 0.04 | 335.01
1044 | Story13 | B31 | 310UB46.2 | Beam | 300PLUS-300 | Steel I/Wide Flange | 166 | 307 | 59.3 | 7200 | 0.04 | 335.01
1045 | Story13 | B32 | 310UB46.2 | Beam | 300PLUS-300 | Steel I/Wide Flange | 166 | 307 | 59.3 | 7200 | 0.04 | 335.01
1046 | Story13 | B33 | 310UB46.2 | Beam | 300PLUS-300 | Steel I/Wide Flange | 166 | 307 | 59.3 | 7200 | 0.04 | 335.01
1047 | Story13 | B34 | 310UB46.2 | Beam | 300PLUS-300 | Steel I/Wide Flange | 166 | 307 | 59.3 | 7200 | 0.04 | 335.01
1048 | Story13 | B35 | 310UB46.2 | Beam | 300PLUS-300 | Steel I/Wide Flange | 166 | 307 | 59.3 | 7200 | 0.04 | 335.01
1049 | Story13 | B36 | 310UB46.2 | Beam | 300PLUS-300 | Steel I/Wide Flange | 166 | 307 | 59.3 | 7200 | 0.04 | 335.01
1050 | Story13 | B40 | 310UB46.2 | Beam | 300PLUS-300 | Steel I/Wide Flange | 166 | 307 | 59.3 | 7200 | 0.04 | 335.01
1051 | Story13 | B41 | 310UB46.2 | Beam | 300PLUS-300 | Steel I/Wide Flange | 166 | 307 | 59.3 | 7200 | 0.04 | 335.01
1052 | Story13 | B42 | 310UB46.2 | Beam | 300PLUS-300 | Steel I/Wide Flange | 166 | 307 | 59.3 | 7200 | 0.04 | 335.01
1053 | Story13 | B43 | 310UB46.2 | Beam | 300PLUS-300 | Steel I/Wide Flange | 166 | 307 | 59.3 | 7200 | 0.04 | 335.01
1054 | Story13 | B44 | 310UB46.2 | Beam | 300PLUS-300 | Steel I/Wide Flange | 166 | 307 | 59.3 | 7200 | 0.04 | 335.01
1055 | Story13 | B45 | 310UB46.2 | Beam | 300PLUS-300 | Steel I/Wide Flange | 166 | 307 | 59.3 | 7200 | 0.04 | 335.01
1056 | Story13 | B46 | 310UB46.2 | Beam | 300PLUS-300 | Steel I/Wide Flange | 166 | 307 | 59.3 | 7200 | 0.04 | 335.01
1057 | Story13 | B47 | 310UB46.2 | Beam | 300PLUS-300 | Steel I/Wide Flange | 166 | 307 | 59.3 | 7200 | 0.04 | 335.01
1058 | Story13 | B48 | 310UB46.2 | Beam | 300PLUS-300 | Steel I/Wide Flange | 166 | 307 | 59.3 | 7200 | 0.04 | 335.01
1059 | Story13 | B49 | 310UB46.2 | Beam | 300PLUS-300 | Steel I/Wide Flange | 166 | 307 | 59.3 | 7200 | 0.04 | 335.01
1060 | Story13 | B50 | 310UB46.2 | Beam | 300PLUS-300 | Steel I/Wide Flange | 166 | 307 | 59.3 | 7200 | 0.04 | 335.01
1061 | Story13 | B51 | 310UB46.2 | Beam | 300PLUS-300 | Steel I/Wide Flange | 166 | 307 | 59.3 | 7200 | 0.04 | 335.01
1062 | Story13 | B52 | 310UB46.2 | Beam | 300PLUS-300 | Steel I/Wide Flange | 166 | 307 | 59.3 | 7200 | 0.04 | 335.01
1063 | Story13 | B54 | 310UB46.2 | Beam | 300PLUS-300 | Steel I/Wide Flange | 166 | 307 | 59.3 | 7200 | 0.04 | 335.01
1064 | Story13 | B55 | 310UB46.2 | Beam | 300PLUS-300 | Steel I/Wide Flange | 166 | 307 | 59.3 | 7200 | 0.04 | 335.01
1065 | Story13 | B56 | 310UB46.2 | Beam | 300PLUS-300 | Steel I/Wide Flange | 166 | 307 | 59.3 | 7200 | 0.04 | 335.01
1066 | Story13 | B57 | 310UB46.2 | Beam | 300PLUS-300 | Steel I/Wide Flange | 166 | 307 | 59.3 | 7200 | 0.04 | 335.01
1067 | Story13 | B58 | 310UB46.2 | Beam | 300PLUS-300 | Steel I/Wide Flange | 166 | 307 | 59.3 | 7200 | 0.04 | 335.01
1068 | Story13 | B59 | 310UB46.2 | Beam | 300PLUS-300 | Steel I/Wide Flange | 166 | 307 | 59.3 | 7200 | 0.04 | 335.01
1069 | Story13 | B60 | 310UB46.2 | Beam | 300PLUS-300 | Steel I/Wide Flange | 166 | 307 | 59.3 | 7200 | 0.04 | 335.01
1070 | Story13 | B61 | 310UB46.2 | Beam | 300PLUS-300 | Steel I/Wide Flange | 166 | 307 | 59.3 | 7200 | 0.04 | 335.01
1071 | Story13 | B62 | 310UB46.2 | Beam | 300PLUS-300 | Steel I/Wide Flange | 166 | 307 | 59.3 | 7200 | 0.04 | 335.01
1072 | Story13 | B63 | 310UB46.2 | Beam | 300PLUS-300 | Steel I/Wide Flange | 166 | 307 | 59.3 | 7200 | 0.04 | 335.01
1073 | Story13 | B64 | 310UB46.2 | Beam | 300PLUS-300 | Steel I/Wide Flange | 166 | 307 | 59.3 | 7200 | 0.04 | 335.01
1074 | Story13 | B65 | 310UB46.2 | Beam | 300PLUS-300 | Steel I/Wide Flange | 166 | 307 | 59.3 | 7200 | 0.04 | 335.01
1075 | Story13 | B66 | 310UB46.2 | Beam | 300PLUS-300 | Steel I/Wide Flange | 166 | 307 | 59.3 | 7200 | 0.04 | 335.01
1076 | Story13 | B67 | 310UB46.2 | Beam | 300PLUS-300 | Steel I/Wide Flange | 166 | 307 | 59.3 | 7200 | 0.04 | 335.01
1077 | Story13 | B68 | 310UB46.2 | Beam | 300PLUS-300 | Steel I/Wide Flange | 166 | 307 | 59.3 | 7200 | 0.04 | 335.01
1078 | Story13 | B69 | 310UB46.2 | Beam | 300PLUS-300 | Steel I/Wide Flange | 166 | 307 | 59.3 | 7200 | 0.04 | 335.01
1079 | Story13 | B70 | 310UB46.2 | Beam | 300PLUS-300 | Steel I/Wide Flange | 166 | 307 | 59.3 | 7200 | 0.04 | 335.01
1080 | Story13 | B71 | 310UB46.2 | Beam | 300PLUS-300 | Steel I/Wide Flange | 166 | 307 | 59.3 | 7200 | 0.04 | 335.01
1081 | Story13 | B72 | 310UB46.2 | Beam | 300PLUS-300 | Steel I/Wide Flange | 166 | 307 | 59.3 | 7200 | 0.04 | 335.01
1082 | Story13 | B73 | 310UB46.2 | Beam | 300PLUS-300 | Steel I/Wide Flange | 166 | 307 | 59.3 | 7200 | 0.04 | 335.01
1083 | Story13 | B74 | 310UB46.2 | Beam | 300PLUS-300 | Steel I/Wide Flange | 166 | 307 | 59.3 | 7200 | 0.04 | 335.01
1084 | Story13 | B75 | 310UB46.2 | Beam | 300PLUS-300 | Steel I/Wide Flange | 166 | 307 | 59.3 | 7200 | 0.04 | 335.01
1085 | Story13 | B76 | 310UB46.2 | Beam | 300PLUS-300 | Steel I/Wide Flange | 166 | 307 | 59.3 | 7200 | 0.04 | 335.01
1086 | Story13 | B77 | 310UB46.2 | Beam | 300PLUS-300 | Steel I/Wide Flange | 166 | 307 | 59.3 | 7200 | 0.04 | 335.01
1087 | Story13 | B78 | 310UB46.2 | Beam | 300PLUS-300 | Steel I/Wide Flange | 166 | 307 | 59.3 | 7200 | 0.04 | 335.01
1088 | Story13 | B79 | 310UB46.2 | Beam | 300PLUS-300 | Steel I/Wide Flange | 166 | 307 | 59.3 | 7200 | 0.04 | 335.01
1089 | Story13 | B80 | 310UB46.2 | Beam | 300PLUS-300 | Steel I/Wide Flange | 166 | 307 | 59.3 | 7200 | 0.04 | 335.01
1090 | Story13 | B81 | 310UB46.2 | Beam | 300PLUS-300 | Steel I/Wide Flange | 166 | 307 | 59.3 | 7200 | 0.04 | 335.01
1091 | Story13 | B82 | 310UB46.2 | Beam | 300PLUS-300 | Steel I/Wide Flange | 166 | 307 | 59.3 | 7200 | 0.04 | 335.01
1092 | Story12 | B1 | 310UB46.2 | Beam | 300PLUS-300 | Steel I/Wide Flange | 166 | 307 | 59.3 | 7200 | 0.04 | 335.01
1093 | Story12 | B2 | 310UB46.2 | Beam | 300PLUS-300 | Steel I/Wide Flange | 166 | 307 | 59.3 | 7200 | 0.04 | 335.01
1094 | Story12 | B3 | 310UB46.2 | Beam | 300PLUS-300 | Steel I/Wide Flange | 166 | 307 | 59.3 | 7200 | 0.04 | 335.01
1095 | Story12 | B4 | 310UB46.2 | Beam | 300PLUS-300 | Steel I/Wide Flange | 166 | 307 | 59.3 | 7200 | 0.04 | 335.01
1096 | Story12 | B5 | 310UB46.2 | Beam | 300PLUS-300 | Steel I/Wide Flange | 166 | 307 | 59.3 | 7200 | 0.04 | 335.01
1097 | Story12 | B6 | 310UB46.2 | Beam | 300PLUS-300 | Steel I/Wide Flange | 166 | 307 | 59.3 | 7200 | 0.04 | 335.01
1098 | Story12 | B7 | 310UB46.2 | Beam | 300PLUS-300 | Steel I/Wide Flange | 166 | 307 | 59.3 | 7200 | 0.04 | 335.01
1099 | Story12 | B8 | 310UB46.2 | Beam | 300PLUS-300 | Steel I/Wide Flange | 166 | 307 | 59.3 | 7200 | 0.04 | 335.01
1100 | Story12 | B9 | 310UB46.2 | Beam | 300PLUS-300 | Steel I/Wide Flange | 166 | 307 | 59.3 | 7200 | 0.04 | 335.01
1101 | Story12 | B10 | 310UB46.2 | Beam | 300PLUS-300 | Steel I/Wide Flange | 166 | 307 | 59.3 | 7200 | 0.04 | 335.01
1102 | Story12 | B11 | 310UB46.2 | Beam | 300PLUS-300 | Steel I/Wide Flange | 166 | 307 | 59.3 | 7200 | 0.04 | 335.01
1103 | Story12 | B12 | 310UB46.2 | Beam | 300PLUS-300 | Steel I/Wide Flange | 166 | 307 | 59.3 | 7200 | 0.04 | 335.01
1104 | Story12 | B13 | 310UB46.2 | Beam | 300PLUS-300 | Steel I/Wide Flange | 166 | 307 | 59.3 | 7200 | 0.04 | 335.01
1105 | Story12 | B14 | 310UB46.2 | Beam | 300PLUS-300 | Steel I/Wide Flange | 166 | 307 | 59.3 | 7200 | 0.04 | 335.01
1106 | Story12 | B15 | 310UB46.2 | Beam | 300PLUS-300 | Steel I/Wide Flange | 166 | 307 | 59.3 | 7200 | 0.04 | 335.01
1107 | Story12 | B16 | 310UB46.2 | Beam | 300PLUS-300 | Steel I/Wide Flange | 166 | 307 | 59.3 | 7200 | 0.04 | 335.01
1108 | Story12 | B17 | 310UB46.2 | Beam | 300PLUS-300 | Steel I/Wide Flange | 166 | 307 | 59.3 | 7200 | 0.04 | 335.01
1109 | Story12 | B18 | 310UB46.2 | Beam | 300PLUS-300 | Steel I/Wide Flange | 166 | 307 | 59.3 | 7200 | 0.04 | 335.01
1110 | Story12 | B19 | 310UB46.2 | Beam | 300PLUS-300 | Steel I/Wide Flange | 166 | 307 | 59.3 | 7200 | 0.04 | 335.01
1111 | Story12 | B20 | 310UB46.2 | Beam | 300PLUS-300 | Steel I/Wide Flange | 166 | 307 | 59.3 | 7200 | 0.04 | 335.01
1112 | Story12 | B21 | 310UB46.2 | Beam | 300PLUS-300 | Steel I/Wide Flange | 166 | 307 | 59.3 | 7200 | 0.04 | 335.01
1113 | Story12 | B22 | 310UB46.2 | Beam | 300PLUS-300 | Steel I/Wide Flange | 166 | 307 | 59.3 | 7200 | 0.04 | 335.01
1114 | Story12 | B23 | 310UB46.2 | Beam | 300PLUS-300 | Steel I/Wide Flange | 166 | 307 | 59.3 | 7200 | 0.04 | 335.01
1115 | Story12 | B24 | 310UB46.2 | Beam | 300PLUS-300 | Steel I/Wide Flange | 166 | 307 | 59.3 | 7200 | 0.04 | 335.01
1116 | Story12 | B25 | 310UB46.2 | Beam | 300PLUS-300 | Steel I/Wide Flange | 166 | 307 | 59.3 | 7200 | 0.04 | 335.01
1117 | Story12 | B26 | 310UB46.2 | Beam | 300PLUS-300 | Steel I/Wide Flange | 166 | 307 | 59.3 | 7200 | 0.04 | 335.01
1118 | Story12 | B27 | 310UB46.2 | Beam | 300PLUS-300 | Steel I/Wide Flange | 166 | 307 | 59.3 | 7200 | 0.04 | 335.01
1119 | Story12 | B28 | 310UB46.2 | Beam | 300PLUS-300 | Steel I/Wide Flange | 166 | 307 | 59.3 | 7200 | 0.04 | 335.01
1120 | Story12 | B29 | 310UB46.2 | Beam | 300PLUS-300 | Steel I/Wide Flange | 166 | 307 | 59.3 | 7200 | 0.04 | 335.01
1121 | Story12 | B30 | 310UB46.2 | Beam | 300PLUS-300 | Steel I/Wide Flange | 166 | 307 | 59.3 | 7200 | 0.04 | 335.01
1122 | Story12 | B31 | 310UB46.2 | Beam | 300PLUS-300 | Steel I/Wide Flange | 166 | 307 | 59.3 | 7200 | 0.04 | 335.01
1123 | Story12 | B32 | 310UB46.2 | Beam | 300PLUS-300 | Steel I/Wide Flange | 166 | 307 | 59.3 | 7200 | 0.04 | 335.01
1124 | Story12 | B33 | 310UB46.2 | Beam | 300PLUS-300 | Steel I/Wide Flange | 166 | 307 | 59.3 | 7200 | 0.04 | 335.01
1125 | Story12 | B34 | 310UB46.2 | Beam | 300PLUS-300 | Steel I/Wide Flange | 166 | 307 | 59.3 | 7200 | 0.04 | 335.01
1126 | Story12 | B35 | 310UB46.2 | Beam | 300PLUS-300 | Steel I/Wide Flange | 166 | 307 | 59.3 | 7200 | 0.04 | 335.01
1127 | Story12 | B36 | 310UB46.2 | Beam | 300PLUS-300 | Steel I/Wide Flange | 166 | 307 | 59.3 | 7200 | 0.04 | 335.01
1128 | Story12 | B40 | 310UB46.2 | Beam | 300PLUS-300 | Steel I/Wide Flange | 166 | 307 | 59.3 | 7200 | 0.04 | 335.01
1129 | Story12 | B41 | 310UB46.2 | Beam | 300PLUS-300 | Steel I/Wide Flange | 166 | 307 | 59.3 | 7200 | 0.04 | 335.01
1130 | Story12 | B42 | 310UB46.2 | Beam | 300PLUS-300 | Steel I/Wide Flange | 166 | 307 | 59.3 | 7200 | 0.04 | 335.01
1131 | Story12 | B43 | 310UB46.2 | Beam | 300PLUS-300 | Steel I/Wide Flange | 166 | 307 | 59.3 | 7200 | 0.04 | 335.01
1132 | Story12 | B44 | 310UB46.2 | Beam | 300PLUS-300 | Steel I/Wide Flange | 166 | 307 | 59.3 | 7200 | 0.04 | 335.01
1133 | Story12 | B45 | 310UB46.2 | Beam | 300PLUS-300 | Steel I/Wide Flange | 166 | 307 | 59.3 | 7200 | 0.04 | 335.01
1134 | Story12 | B46 | 310UB46.2 | Beam | 300PLUS-300 | Steel I/Wide Flange | 166 | 307 | 59.3 | 7200 | 0.04 | 335.01
1135 | Story12 | B47 | 310UB46.2 | Beam | 300PLUS-300 | Steel I/Wide Flange | 166 | 307 | 59.3 | 7200 | 0.04 | 335.01
1136 | Story12 | B48 | 310UB46.2 | Beam | 300PLUS-300 | Steel I/Wide Flange | 166 | 307 | 59.3 | 7200 | 0.04 | 335.01
1137 | Story12 | B49 | 310UB46.2 | Beam | 300PLUS-300 | Steel I/Wide Flange | 166 | 307 | 59.3 | 7200 | 0.04 | 335.01
1138 | Story12 | B50 | 310UB46.2 | Beam | 300PLUS-300 | Steel I/Wide Flange | 166 | 307 | 59.3 | 7200 | 0.04 | 335.01
1139 | Story12 | B51 | 310UB46.2 | Beam | 300PLUS-300 | Steel I/Wide Flange | 166 | 307 | 59.3 | 7200 | 0.04 | 335.01
1140 | Story12 | B52 | 310UB46.2 | Beam | 300PLUS-300 | Steel I/Wide Flange | 166 | 307 | 59.3 | 7200 | 0.04 | 335.01
1141 | Story12 | B54 | 310UB46.2 | Beam | 300PLUS-300 | Steel I/Wide Flange | 166 | 307 | 59.3 | 7200 | 0.04 | 335.01
1142 | Story12 | B55 | 310UB46.2 | Beam | 300PLUS-300 | Steel I/Wide Flange | 166 | 307 | 59.3 | 7200 | 0.04 | 335.01
1143 | Story12 | B56 | 310UB46.2 | Beam | 300PLUS-300 | Steel I/Wide Flange | 166 | 307 | 59.3 | 7200 | 0.04 | 335.01
1144 | Story12 | B57 | 310UB46.2 | Beam | 300PLUS-300 | Steel I/Wide Flange | 166 | 307 | 59.3 | 7200 | 0.04 | 335.01
1145 | Story12 | B58 | 310UB46.2 | Beam | 300PLUS-300 | Steel I/Wide Flange | 166 | 307 | 59.3 | 7200 | 0.04 | 335.01
1146 | Story12 | B59 | 310UB46.2 | Beam | 300PLUS-300 | Steel I/Wide Flange | 166 | 307 | 59.3 | 7200 | 0.04 | 335.01
1147 | Story12 | B60 | 310UB46.2 | Beam | 300PLUS-300 | Steel I/Wide Flange | 166 | 307 | 59.3 | 7200 | 0.04 | 335.01
1148 | Story12 | B61 | 310UB46.2 | Beam | 300PLUS-300 | Steel I/Wide Flange | 166 | 307 | 59.3 | 7200 | 0.04 | 335.01
1149 | Story12 | B62 | 310UB46.2 | Beam | 300PLUS-300 | Steel I/Wide Flange | 166 | 307 | 59.3 | 7200 | 0.04 | 335.01
1150 | Story12 | B63 | 310UB46.2 | Beam | 300PLUS-300 | Steel I/Wide Flange | 166 | 307 | 59.3 | 7200 | 0.04 | 335.01
1151 | Story12 | B64 | 310UB46.2 | Beam | 300PLUS-300 | Steel I/Wide Flange | 166 | 307 | 59.3 | 7200 | 0.04 | 335.01
1152 | Story12 | B65 | 310UB46.2 | Beam | 300PLUS-300 | Steel I/Wide Flange | 166 | 307 | 59.3 | 7200 | 0.04 | 335.01
1153 | Story12 | B66 | 310UB46.2 | Beam | 300PLUS-300 | Steel I/Wide Flange | 166 | 307 | 59.3 | 7200 | 0.04 | 335.01
1154 | Story12 | B67 | 310UB46.2 | Beam | 300PLUS-300 | Steel I/Wide Flange | 166 | 307 | 59.3 | 7200 | 0.04 | 335.01
1155 | Story12 | B68 | 310UB46.2 | Beam | 300PLUS-300 | Steel I/Wide Flange | 166 | 307 | 59.3 | 7200 | 0.04 | 335.01
1156 | Story12 | B69 | 310UB46.2 | Beam | 300PLUS-300 | Steel I/Wide Flange | 166 | 307 | 59.3 | 7200 | 0.04 | 335.01
1157 | Story12 | B70 | 310UB46.2 | Beam | 300PLUS-300 | Steel I/Wide Flange | 166 | 307 | 59.3 | 7200 | 0.04 | 335.01
1158 | Story12 | B71 | 310UB46.2 | Beam | 300PLUS-300 | Steel I/Wide Flange | 166 | 307 | 59.3 | 7200 | 0.04 | 335.01
1159 | Story12 | B72 | 310UB46.2 | Beam | 300PLUS-300 | Steel I/Wide Flange | 166 | 307 | 59.3 | 7200 | 0.04 | 335.01
1160 | Story12 | B73 | 310UB46.2 | Beam | 300PLUS-300 | Steel I/Wide Flange | 166 | 307 | 59.3 | 7200 | 0.04 | 335.01
1161 | Story12 | B74 | 310UB46.2 | Beam | 300PLUS-300 | Steel I/Wide Flange | 166 | 307 | 59.3 | 7200 | 0.04 | 335.01
1162 | Story12 | B75 | 310UB46.2 | Beam | 300PLUS-300 | Steel I/Wide Flange | 166 | 307 | 59.3 | 7200 | 0.04 | 335.01
1163 | Story12 | B76 | 310UB46.2 | Beam | 300PLUS-300 | Steel I/Wide Flange | 166 | 307 | 59.3 | 7200 | 0.04 | 335.01
1164 | Story12 | B77 | 310UB46.2 | Beam | 300PLUS-300 | Steel I/Wide Flange | 166 | 307 | 59.3 | 7200 | 0.04 | 335.01
1165 | Story12 | B78 | 310UB46.2 | Beam | 300PLUS-300 | Steel I/Wide Flange | 166 | 307 | 59.3 | 7200 | 0.04 | 335.01
1166 | Story12 | B79 | 310UB46.2 | Beam | 300PLUS-300 | Steel I/Wide Flange | 166 | 307 | 59.3 | 7200 | 0.04 | 335.01
1167 | Story12 | B80 | 310UB46.2 | Beam | 300PLUS-300 | Steel I/Wide Flange | 166 | 307 | 59.3 | 7200 | 0.04 | 335.01
1168 | Story12 | B81 | 310UB46.2 | Beam | 300PLUS-300 | Steel I/Wide Flange | 166 | 307 | 59.3 | 7200 | 0.04 | 335.01
1169 | Story12 | B82 | 310UB46.2 | Beam | 300PLUS-300 | Steel I/Wide Flange | 166 | 307 | 59.3 | 7200 | 0.04 | 335.01
1170 | Story11 | B1 | 310UB46.2 | Beam | 300PLUS-300 | Steel I/Wide Flange | 166 | 307 | 59.3 | 7200 | 0.04 | 335.01
1171 | Story11 | B2 | 310UB46.2 | Beam | 300PLUS-300 | Steel I/Wide Flange | 166 | 307 | 59.3 | 7200 | 0.04 | 335.01
1172 | Story11 | B3 | 310UB46.2 | Beam | 300PLUS-300 | Steel I/Wide Flange | 166 | 307 | 59.3 | 7200 | 0.04 | 335.01
1173 | Story11 | B4 | 310UB46.2 | Beam | 300PLUS-300 | Steel I/Wide Flange | 166 | 307 | 59.3 | 7200 | 0.04 | 335.01
1174 | Story11 | B5 | 310UB46.2 | Beam | 300PLUS-300 | Steel I/Wide Flange | 166 | 307 | 59.3 | 7200 | 0.04 | 335.01
1175 | Story11 | B6 | 310UB46.2 | Beam | 300PLUS-300 | Steel I/Wide Flange | 166 | 307 | 59.3 | 7200 | 0.04 | 335.01
1176 | Story11 | B7 | 310UB46.2 | Beam | 300PLUS-300 | Steel I/Wide Flange | 166 | 307 | 59.3 | 7200 | 0.04 | 335.01
1177 | Story11 | B8 | 310UB46.2 | Beam | 300PLUS-300 | Steel I/Wide Flange | 166 | 307 | 59.3 | 7200 | 0.04 | 335.01
1178 | Story11 | B9 | 310UB46.2 | Beam | 300PLUS-300 | Steel I/Wide Flange | 166 | 307 | 59.3 | 7200 | 0.04 | 335.01
1179 | Story11 | B10 | 310UB46.2 | Beam | 300PLUS-300 | Steel I/Wide Flange | 166 | 307 | 59.3 | 7200 | 0.04 | 335.01
1180 | Story11 | B11 | 310UB46.2 | Beam | 300PLUS-300 | Steel I/Wide Flange | 166 | 307 | 59.3 | 7200 | 0.04 | 335.01
1181 | Story11 | B12 | 310UB46.2 | Beam | 300PLUS-300 | Steel I/Wide Flange | 166 | 307 | 59.3 | 7200 | 0.04 | 335.01
1182 | Story11 | B13 | 310UB46.2 | Beam | 300PLUS-300 | Steel I/Wide Flange | 166 | 307 | 59.3 | 7200 | 0.04 | 335.01
1183 | Story11 | B14 | 310UB46.2 | Beam | 300PLUS-300 | Steel I/Wide Flange | 166 | 307 | 59.3 | 7200 | 0.04 | 335.01
1184 | Story11 | B15 | 310UB46.2 | Beam | 300PLUS-300 | Steel I/Wide Flange | 166 | 307 | 59.3 | 7200 | 0.04 | 335.01
1185 | Story11 | B16 | 310UB46.2 | Beam | 300PLUS-300 | Steel I/Wide Flange | 166 | 307 | 59.3 | 7200 | 0.04 | 335.01
1186 | Story11 | B17 | 310UB46.2 | Beam | 300PLUS-300 | Steel I/Wide Flange | 166 | 307 | 59.3 | 7200 | 0.04 | 335.01
1187 | Story11 | B18 | 310UB46.2 | Beam | 300PLUS-300 | Steel I/Wide Flange | 166 | 307 | 59.3 | 7200 | 0.04 | 335.01
1188 | Story11 | B19 | 310UB46.2 | Beam | 300PLUS-300 | Steel I/Wide Flange | 166 | 307 | 59.3 | 7200 | 0.04 | 335.01
1189 | Story11 | B20 | 310UB46.2 | Beam | 300PLUS-300 | Steel I/Wide Flange | 166 | 307 | 59.3 | 7200 | 0.04 | 335.01
1190 | Story11 | B21 | 310UB46.2 | Beam | 300PLUS-300 | Steel I/Wide Flange | 166 | 307 | 59.3 | 7200 | 0.04 | 335.01
1191 | Story11 | B22 | 310UB46.2 | Beam | 300PLUS-300 | Steel I/Wide Flange | 166 | 307 | 59.3 | 7200 | 0.04 | 335.01
1192 | Story11 | B23 | 310UB46.2 | Beam | 300PLUS-300 | Steel I/Wide Flange | 166 | 307 | 59.3 | 7200 | 0.04 | 335.01
1193 | Story11 | B24 | 310UB46.2 | Beam | 300PLUS-300 | Steel I/Wide Flange | 166 | 307 | 59.3 | 7200 | 0.04 | 335.01
1194 | Story11 | B25 | 310UB46.2 | Beam | 300PLUS-300 | Steel I/Wide Flange | 166 | 307 | 59.3 | 7200 | 0.04 | 335.01
1195 | Story11 | B26 | 310UB46.2 | Beam | 300PLUS-300 | Steel I/Wide Flange | 166 | 307 | 59.3 | 7200 | 0.04 | 335.01
1196 | Story11 | B27 | 310UB46.2 | Beam | 300PLUS-300 | Steel I/Wide Flange | 166 | 307 | 59.3 | 7200 | 0.04 | 335.01
1197 | Story11 | B28 | 310UB46.2 | Beam | 300PLUS-300 | Steel I/Wide Flange | 166 | 307 | 59.3 | 7200 | 0.04 | 335.01
1198 | Story11 | B29 | 310UB46.2 | Beam | 300PLUS-300 | Steel I/Wide Flange | 166 | 307 | 59.3 | 7200 | 0.04 | 335.01
1199 | Story11 | B30 | 310UB46.2 | Beam | 300PLUS-300 | Steel I/Wide Flange | 166 | 307 | 59.3 | 7200 | 0.04 | 335.01
1200 | Story11 | B31 | 310UB46.2 | Beam | 300PLUS-300 | Steel I/Wide Flange | 166 | 307 | 59.3 | 7200 | 0.04 | 335.01
1201 | Story11 | B32 | 310UB46.2 | Beam | 300PLUS-300 | Steel I/Wide Flange | 166 | 307 | 59.3 | 7200 | 0.04 | 335.01
1202 | Story11 | B33 | 310UB46.2 | Beam | 300PLUS-300 | Steel I/Wide Flange | 166 | 307 | 59.3 | 7200 | 0.04 | 335.01
1203 | Story11 | B34 | 310UB46.2 | Beam | 300PLUS-300 | Steel I/Wide Flange | 166 | 307 | 59.3 | 7200 | 0.04 | 335.01
1204 | Story11 | B35 | 310UB46.2 | Beam | 300PLUS-300 | Steel I/Wide Flange | 166 | 307 | 59.3 | 7200 | 0.04 | 335.01
1205 | Story11 | B36 | 310UB46.2 | Beam | 300PLUS-300 | Steel I/Wide Flange | 166 | 307 | 59.3 | 7200 | 0.04 | 335.01
1206 | Story11 | B40 | 310UB46.2 | Beam | 300PLUS-300 | Steel I/Wide Flange | 166 | 307 | 59.3 | 7200 | 0.04 | 335.01
1207 | Story11 | B41 | 310UB46.2 | Beam | 300PLUS-300 | Steel I/Wide Flange | 166 | 307 | 59.3 | 7200 | 0.04 | 335.01
1208 | Story11 | B42 | 310UB46.2 | Beam | 300PLUS-300 | Steel I/Wide Flange | 166 | 307 | 59.3 | 7200 | 0.04 | 335.01
1209 | Story11 | B43 | 310UB46.2 | Beam | 300PLUS-300 | Steel I/Wide Flange | 166 | 307 | 59.3 | 7200 | 0.04 | 335.01
1210 | Story11 | B44 | 310UB46.2 | Beam | 300PLUS-300 | Steel I/Wide Flange | 166 | 307 | 59.3 | 7200 | 0.04 | 335.01
1211 | Story11 | B45 | 310UB46.2 | Beam | 300PLUS-300 | Steel I/Wide Flange | 166 | 307 | 59.3 | 7200 | 0.04 | 335.01
1212 | Story11 | B46 | 310UB46.2 | Beam | 300PLUS-300 | Steel I/Wide Flange | 166 | 307 | 59.3 | 7200 | 0.04 | 335.01
1213 | Story11 | B47 | 310UB46.2 | Beam | 300PLUS-300 | Steel I/Wide Flange | 166 | 307 | 59.3 | 7200 | 0.04 | 335.01
1214 | Story11 | B48 | 310UB46.2 | Beam | 300PLUS-300 | Steel I/Wide Flange | 166 | 307 | 59.3 | 7200 | 0.04 | 335.01
1215 | Story11 | B49 | 310UB46.2 | Beam | 300PLUS-300 | Steel I/Wide Flange | 166 | 307 | 59.3 | 7200 | 0.04 | 335.01
1216 | Story11 | B50 | 310UB46.2 | Beam | 300PLUS-300 | Steel I/Wide Flange | 166 | 307 | 59.3 | 7200 | 0.04 | 335.01
1217 | Story11 | B51 | 310UB46.2 | Beam | 300PLUS-300 | Steel I/Wide Flange | 166 | 307 | 59.3 | 7200 | 0.04 | 335.01
1218 | Story11 | B52 | 310UB46.2 | Beam | 300PLUS-300 | Steel I/Wide Flange | 166 | 307 | 59.3 | 7200 | 0.04 | 335.01
1219 | Story11 | B54 | 310UB46.2 | Beam | 300PLUS-300 | Steel I/Wide Flange | 166 | 307 | 59.3 | 7200 | 0.04 | 335.01
1220 | Story11 | B55 | 310UB46.2 | Beam | 300PLUS-300 | Steel I/Wide Flange | 166 | 307 | 59.3 | 7200 | 0.04 | 335.01
1221 | Story11 | B56 | 310UB46.2 | Beam | 300PLUS-300 | Steel I/Wide Flange | 166 | 307 | 59.3 | 7200 | 0.04 | 335.01
1222 | Story11 | B57 | 310UB46.2 | Beam | 300PLUS-300 | Steel I/Wide Flange | 166 | 307 | 59.3 | 7200 | 0.04 | 335.01
1223 | Story11 | B58 | 310UB46.2 | Beam | 300PLUS-300 | Steel I/Wide Flange | 166 | 307 | 59.3 | 7200 | 0.04 | 335.01
1224 | Story11 | B59 | 310UB46.2 | Beam | 300PLUS-300 | Steel I/Wide Flange | 166 | 307 | 59.3 | 7200 | 0.04 | 335.01
1225 | Story11 | B60 | 310UB46.2 | Beam | 300PLUS-300 | Steel I/Wide Flange | 166 | 307 | 59.3 | 7200 | 0.04 | 335.01
1226 | Story11 | B61 | 310UB46.2 | Beam | 300PLUS-300 | Steel I/Wide Flange | 166 | 307 | 59.3 | 7200 | 0.04 | 335.01
1227 | Story11 | B62 | 310UB46.2 | Beam | 300PLUS-300 | Steel I/Wide Flange | 166 | 307 | 59.3 | 7200 | 0.04 | 335.01
1228 | Story11 | B63 | 310UB46.2 | Beam | 300PLUS-300 | Steel I/Wide Flange | 166 | 307 | 59.3 | 7200 | 0.04 | 335.01
1229 | Story11 | B64 | 310UB46.2 | Beam | 300PLUS-300 | Steel I/Wide Flange | 166 | 307 | 59.3 | 7200 | 0.04 | 335.01
1230 | Story11 | B65 | 310UB46.2 | Beam | 300PLUS-300 | Steel I/Wide Flange | 166 | 307 | 59.3 | 7200 | 0.04 | 335.01
1231 | Story11 | B66 | 310UB46.2 | Beam | 300PLUS-300 | Steel I/Wide Flange | 166 | 307 | 59.3 | 7200 | 0.04 | 335.01
1232 | Story11 | B67 | 310UB46.2 | Beam | 300PLUS-300 | Steel I/Wide Flange | 166 | 307 | 59.3 | 7200 | 0.04 | 335.01
1233 | Story11 | B68 | 310UB46.2 | Beam | 300PLUS-300 | Steel I/Wide Flange | 166 | 307 | 59.3 | 7200 | 0.04 | 335.01
1234 | Story11 | B69 | 310UB46.2 | Beam | 300PLUS-300 | Steel I/Wide Flange | 166 | 307 | 59.3 | 7200 | 0.04 | 335.01
1235 | Story11 | B70 | 310UB46.2 | Beam | 300PLUS-300 | Steel I/Wide Flange | 166 | 307 | 59.3 | 7200 | 0.04 | 335.01
1236 | Story11 | B71 | 310UB46.2 | Beam | 300PLUS-300 | Steel I/Wide Flange | 166 | 307 | 59.3 | 7200 | 0.04 | 335.01
1237 | Story11 | B72 | 310UB46.2 | Beam | 300PLUS-300 | Steel I/Wide Flange | 166 | 307 | 59.3 | 7200 | 0.04 | 335.01
1238 | Story11 | B73 | 310UB46.2 | Beam | 300PLUS-300 | Steel I/Wide Flange | 166 | 307 | 59.3 | 7200 | 0.04 | 335.01
1239 | Story11 | B74 | 310UB46.2 | Beam | 300PLUS-300 | Steel I/Wide Flange | 166 | 307 | 59.3 | 7200 | 0.04 | 335.01
1240 | Story11 | B75 | 310UB46.2 | Beam | 300PLUS-300 | Steel I/Wide Flange | 166 | 307 | 59.3 | 7200 | 0.04 | 335.01
1241 | Story11 | B76 | 310UB46.2 | Beam | 300PLUS-300 | Steel I/Wide Flange | 166 | 307 | 59.3 | 7200 | 0.04 | 335.01
1242 | Story11 | B77 | 310UB46.2 | Beam | 300PLUS-300 | Steel I/Wide Flange | 166 | 307 | 59.3 | 7200 | 0.04 | 335.01
1243 | Story11 | B78 | 310UB46.2 | Beam | 300PLUS-300 | Steel I/Wide Flange | 166 | 307 | 59.3 | 7200 | 0.04 | 335.01
1244 | Story11 | B79 | 310UB46.2 | Beam | 300PLUS-300 | Steel I/Wide Flange | 166 | 307 | 59.3 | 7200 | 0.04 | 335.01
1245 | Story11 | B80 | 310UB46.2 | Beam | 300PLUS-300 | Steel I/Wide Flange | 166 | 307 | 59.3 | 7200 | 0.04 | 335.01
1246 | Story11 | B81 | 310UB46.2 | Beam | 300PLUS-300 | Steel I/Wide Flange | 166 | 307 | 59.3 | 7200 | 0.04 | 335.01
1247 | Story11 | B82 | 310UB46.2 | Beam | 300PLUS-300 | Steel I/Wide Flange | 166 | 307 | 59.3 | 7200 | 0.04 | 335.01
1248 | Story10 | B1 | 250UB37.3 | Beam | 300PLUS-300 | Steel I/Wide Flange | 146 | 256 | 47.5 | 7200 | 0.03 | 268.35
1249 | Story10 | B2 | 250UB37.3 | Beam | 300PLUS-300 | Steel I/Wide Flange | 146 | 256 | 47.5 | 7200 | 0.03 | 268.35
1250 | Story10 | B3 | 250UB37.3 | Beam | 300PLUS-300 | Steel I/Wide Flange | 146 | 256 | 47.5 | 7200 | 0.03 | 268.35
1251 | Story10 | B4 | 250UB37.3 | Beam | 300PLUS-300 | Steel I/Wide Flange | 146 | 256 | 47.5 | 7200 | 0.03 | 268.35
1252 | Story10 | B5 | 250UB37.3 | Beam | 300PLUS-300 | Steel I/Wide Flange | 146 | 256 | 47.5 | 7200 | 0.03 | 268.35
1253 | Story10 | B6 | 250UB37.3 | Beam | 300PLUS-300 | Steel I/Wide Flange | 146 | 256 | 47.5 | 7200 | 0.03 | 268.35
1254 | Story10 | B7 | 250UB37.3 | Beam | 300PLUS-300 | Steel I/Wide Flange | 146 | 256 | 47.5 | 7200 | 0.03 | 268.35
1255 | Story10 | B8 | 250UB37.3 | Beam | 300PLUS-300 | Steel I/Wide Flange | 146 | 256 | 47.5 | 7200 | 0.03 | 268.35
1256 | Story10 | B9 | 250UB37.3 | Beam | 300PLUS-300 | Steel I/Wide Flange | 146 | 256 | 47.5 | 7200 | 0.03 | 268.35
1257 | Story10 | B10 | 250UB37.3 | Beam | 300PLUS-300 | Steel I/Wide Flange | 146 | 256 | 47.5 | 7200 | 0.03 | 268.35
1258 | Story10 | B11 | 250UB37.3 | Beam | 300PLUS-300 | Steel I/Wide Flange | 146 | 256 | 47.5 | 7200 | 0.03 | 268.35
1259 | Story10 | B12 | 250UB37.3 | Beam | 300PLUS-300 | Steel I/Wide Flange | 146 | 256 | 47.5 | 7200 | 0.03 | 268.35
1260 | Story10 | B13 | 250UB37.3 | Beam | 300PLUS-300 | Steel I/Wide Flange | 146 | 256 | 47.5 | 7200 | 0.03 | 268.35
1261 | Story10 | B14 | 250UB37.3 | Beam | 300PLUS-300 | Steel I/Wide Flange | 146 | 256 | 47.5 | 7200 | 0.03 | 268.35
1262 | Story10 | B15 | 250UB37.3 | Beam | 300PLUS-300 | Steel I/Wide Flange | 146 | 256 | 47.5 | 7200 | 0.03 | 268.35
1263 | Story10 | B16 | 250UB37.3 | Beam | 300PLUS-300 | Steel I/Wide Flange | 146 | 256 | 47.5 | 7200 | 0.03 | 268.35
1264 | Story10 | B17 | 250UB37.3 | Beam | 300PLUS-300 | Steel I/Wide Flange | 146 | 256 | 47.5 | 7200 | 0.03 | 268.35
1265 | Story10 | B18 | 250UB37.3 | Beam | 300PLUS-300 | Steel I/Wide Flange | 146 | 256 | 47.5 | 7200 | 0.03 | 268.35
1266 | Story10 | B19 | 250UB37.3 | Beam | 300PLUS-300 | Steel I/Wide Flange | 146 | 256 | 47.5 | 7200 | 0.03 | 268.35
1267 | Story10 | B20 | 250UB37.3 | Beam | 300PLUS-300 | Steel I/Wide Flange | 146 | 256 | 47.5 | 7200 | 0.03 | 268.35
1268 | Story10 | B21 | 250UB37.3 | Beam | 300PLUS-300 | Steel I/Wide Flange | 146 | 256 | 47.5 | 7200 | 0.03 | 268.35
1269 | Story10 | B22 | 250UB37.3 | Beam | 300PLUS-300 | Steel I/Wide Flange | 146 | 256 | 47.5 | 7200 | 0.03 | 268.35
1270 | Story10 | B23 | 250UB37.3 | Beam | 300PLUS-300 | Steel I/Wide Flange | 146 | 256 | 47.5 | 7200 | 0.03 | 268.35
1271 | Story10 | B24 | 250UB37.3 | Beam | 300PLUS-300 | Steel I/Wide Flange | 146 | 256 | 47.5 | 7200 | 0.03 | 268.35
1272 | Story10 | B25 | 250UB37.3 | Beam | 300PLUS-300 | Steel I/Wide Flange | 146 | 256 | 47.5 | 7200 | 0.03 | 268.35
1273 | Story10 | B26 | 250UB37.3 | Beam | 300PLUS-300 | Steel I/Wide Flange | 146 | 256 | 47.5 | 7200 | 0.03 | 268.35
1274 | Story10 | B27 | 250UB37.3 | Beam | 300PLUS-300 | Steel I/Wide Flange | 146 | 256 | 47.5 | 7200 | 0.03 | 268.35
1275 | Story10 | B28 | 250UB37.3 | Beam | 300PLUS-300 | Steel I/Wide Flange | 146 | 256 | 47.5 | 7200 | 0.03 | 268.35
1276 | Story10 | B29 | 250UB37.3 | Beam | 300PLUS-300 | Steel I/Wide Flange | 146 | 256 | 47.5 | 7200 | 0.03 | 268.35
1277 | Story10 | B30 | 250UB37.3 | Beam | 300PLUS-300 | Steel I/Wide Flange | 146 | 256 | 47.5 | 7200 | 0.03 | 268.35
1278 | Story10 | B31 | 250UB37.3 | Beam | 300PLUS-300 | Steel I/Wide Flange | 146 | 256 | 47.5 | 7200 | 0.03 | 268.35
1279 | Story10 | B32 | 250UB37.3 | Beam | 300PLUS-300 | Steel I/Wide Flange | 146 | 256 | 47.5 | 7200 | 0.03 | 268.35
1280 | Story10 | B33 | 250UB37.3 | Beam | 300PLUS-300 | Steel I/Wide Flange | 146 | 256 | 47.5 | 7200 | 0.03 | 268.35
1281 | Story10 | B34 | 250UB37.3 | Beam | 300PLUS-300 | Steel I/Wide Flange | 146 | 256 | 47.5 | 7200 | 0.03 | 268.35
1282 | Story10 | B35 | 250UB37.3 | Beam | 300PLUS-300 | Steel I/Wide Flange | 146 | 256 | 47.5 | 7200 | 0.03 | 268.35
1283 | Story10 | B36 | 250UB37.3 | Beam | 300PLUS-300 | Steel I/Wide Flange | 146 | 256 | 47.5 | 7200 | 0.03 | 268.35
1284 | Story10 | B40 | 250UB37.3 | Beam | 300PLUS-300 | Steel I/Wide Flange | 146 | 256 | 47.5 | 7200 | 0.03 | 268.35
1285 | Story10 | B41 | 250UB37.3 | Beam | 300PLUS-300 | Steel I/Wide Flange | 146 | 256 | 47.5 | 7200 | 0.03 | 268.35
1286 | Story10 | B42 | 250UB37.3 | Beam | 300PLUS-300 | Steel I/Wide Flange | 146 | 256 | 47.5 | 7200 | 0.03 | 268.35
1287 | Story10 | B43 | 250UB37.3 | Beam | 300PLUS-300 | Steel I/Wide Flange | 146 | 256 | 47.5 | 7200 | 0.03 | 268.35
1288 | Story10 | B44 | 250UB37.3 | Beam | 300PLUS-300 | Steel I/Wide Flange | 146 | 256 | 47.5 | 7200 | 0.03 | 268.35
1289 | Story10 | B45 | 250UB37.3 | Beam | 300PLUS-300 | Steel I/Wide Flange | 146 | 256 | 47.5 | 7200 | 0.03 | 268.35
1290 | Story10 | B46 | 250UB37.3 | Beam | 300PLUS-300 | Steel I/Wide Flange | 146 | 256 | 47.5 | 7200 | 0.03 | 268.35
1291 | Story10 | B47 | 250UB37.3 | Beam | 300PLUS-300 | Steel I/Wide Flange | 146 | 256 | 47.5 | 7200 | 0.03 | 268.35
1292 | Story10 | B48 | 250UB37.3 | Beam | 300PLUS-300 | Steel I/Wide Flange | 146 | 256 | 47.5 | 7200 | 0.03 | 268.35
1293 | Story10 | B49 | 250UB37.3 | Beam | 300PLUS-300 | Steel I/Wide Flange | 146 | 256 | 47.5 | 7200 | 0.03 | 268.35
1294 | Story10 | B50 | 250UB37.3 | Beam | 300PLUS-300 | Steel I/Wide Flange | 146 | 256 | 47.5 | 7200 | 0.03 | 268.35
1295 | Story10 | B51 | 250UB37.3 | Beam | 300PLUS-300 | Steel I/Wide Flange | 146 | 256 | 47.5 | 7200 | 0.03 | 268.35
1296 | Story10 | B52 | 250UB37.3 | Beam | 300PLUS-300 | Steel I/Wide Flange | 146 | 256 | 47.5 | 7200 | 0.03 | 268.35
1297 | Story10 | B54 | 250UB37.3 | Beam | 300PLUS-300 | Steel I/Wide Flange | 146 | 256 | 47.5 | 7200 | 0.03 | 268.35
1298 | Story10 | B55 | 250UB37.3 | Beam | 300PLUS-300 | Steel I/Wide Flange | 146 | 256 | 47.5 | 7200 | 0.03 | 268.35
1299 | Story10 | B56 | 250UB37.3 | Beam | 300PLUS-300 | Steel I/Wide Flange | 146 | 256 | 47.5 | 7200 | 0.03 | 268.35
1300 | Story10 | B57 | 250UB37.3 | Beam | 300PLUS-300 | Steel I/Wide Flange | 146 | 256 | 47.5 | 7200 | 0.03 | 268.35
1301 | Story10 | B58 | 250UB37.3 | Beam | 300PLUS-300 | Steel I/Wide Flange | 146 | 256 | 47.5 | 7200 | 0.03 | 268.35
1302 | Story10 | B59 | 250UB37.3 | Beam | 300PLUS-300 | Steel I/Wide Flange | 146 | 256 | 47.5 | 7200 | 0.03 | 268.35
1303 | Story10 | B60 | 250UB37.3 | Beam | 300PLUS-300 | Steel I/Wide Flange | 146 | 256 | 47.5 | 7200 | 0.03 | 268.35
1304 | Story10 | B61 | 250UB37.3 | Beam | 300PLUS-300 | Steel I/Wide Flange | 146 | 256 | 47.5 | 7200 | 0.03 | 268.35
1305 | Story10 | B62 | 250UB37.3 | Beam | 300PLUS-300 | Steel I/Wide Flange | 146 | 256 | 47.5 | 7200 | 0.03 | 268.35
1306 | Story10 | B63 | 250UB37.3 | Beam | 300PLUS-300 | Steel I/Wide Flange | 146 | 256 | 47.5 | 7200 | 0.03 | 268.35
1307 | Story10 | B64 | 250UB37.3 | Beam | 300PLUS-300 | Steel I/Wide Flange | 146 | 256 | 47.5 | 7200 | 0.03 | 268.35
1308 | Story10 | B65 | 250UB37.3 | Beam | 300PLUS-300 | Steel I/Wide Flange | 146 | 256 | 47.5 | 7200 | 0.03 | 268.35
1309 | Story10 | B66 | 250UB37.3 | Beam | 300PLUS-300 | Steel I/Wide Flange | 146 | 256 | 47.5 | 7200 | 0.03 | 268.35
1310 | Story10 | B67 | 250UB37.3 | Beam | 300PLUS-300 | Steel I/Wide Flange | 146 | 256 | 47.5 | 7200 | 0.03 | 268.35
1311 | Story10 | B68 | 250UB37.3 | Beam | 300PLUS-300 | Steel I/Wide Flange | 146 | 256 | 47.5 | 7200 | 0.03 | 268.35
1312 | Story10 | B69 | 250UB37.3 | Beam | 300PLUS-300 | Steel I/Wide Flange | 146 | 256 | 47.5 | 7200 | 0.03 | 268.35
1313 | Story10 | B70 | 250UB37.3 | Beam | 300PLUS-300 | Steel I/Wide Flange | 146 | 256 | 47.5 | 7200 | 0.03 | 268.35
1314 | Story10 | B71 | 250UB37.3 | Beam | 300PLUS-300 | Steel I/Wide Flange | 146 | 256 | 47.5 | 7200 | 0.03 | 268.35
1315 | Story10 | B72 | 250UB37.3 | Beam | 300PLUS-300 | Steel I/Wide Flange | 146 | 256 | 47.5 | 7200 | 0.03 | 268.35
1316 | Story10 | B73 | 250UB37.3 | Beam | 300PLUS-300 | Steel I/Wide Flange | 146 | 256 | 47.5 | 7200 | 0.03 | 268.35
1317 | Story10 | B74 | 250UB37.3 | Beam | 300PLUS-300 | Steel I/Wide Flange | 146 | 256 | 47.5 | 7200 | 0.03 | 268.35
1318 | Story10 | B75 | 250UB37.3 | Beam | 300PLUS-300 | Steel I/Wide Flange | 146 | 256 | 47.5 | 7200 | 0.03 | 268.35
1319 | Story10 | B76 | 250UB37.3 | Beam | 300PLUS-300 | Steel I/Wide Flange | 146 | 256 | 47.5 | 7200 | 0.03 | 268.35
1320 | Story10 | B77 | 250UB37.3 | Beam | 300PLUS-300 | Steel I/Wide Flange | 146 | 256 | 47.5 | 7200 | 0.03 | 268.35
1321 | Story10 | B78 | 250UB37.3 | Beam | 300PLUS-300 | Steel I/Wide Flange | 146 | 256 | 47.5 | 7200 | 0.03 | 268.35
1322 | Story10 | B79 | 250UB37.3 | Beam | 300PLUS-300 | Steel I/Wide Flange | 146 | 256 | 47.5 | 7200 | 0.03 | 268.35
1323 | Story10 | B80 | 250UB37.3 | Beam | 300PLUS-300 | Steel I/Wide Flange | 146 | 256 | 47.5 | 7200 | 0.03 | 268.35
1324 | Story10 | B81 | 250UB37.3 | Beam | 300PLUS-300 | Steel I/Wide Flange | 146 | 256 | 47.5 | 7200 | 0.03 | 268.35
1325 | Story10 | B82 | 250UB37.3 | Beam | 300PLUS-300 | Steel I/Wide Flange | 146 | 256 | 47.5 | 7200 | 0.03 | 268.35
1326 | Story9 | B1 | 250UB37.3 | Beam | 300PLUS-300 | Steel I/Wide Flange | 146 | 256 | 47.5 | 7200 | 0.03 | 268.35
1327 | Story9 | B2 | 250UB37.3 | Beam | 300PLUS-300 | Steel I/Wide Flange | 146 | 256 | 47.5 | 7200 | 0.03 | 268.35
1328 | Story9 | B3 | 250UB37.3 | Beam | 300PLUS-300 | Steel I/Wide Flange | 146 | 256 | 47.5 | 7200 | 0.03 | 268.35
1329 | Story9 | B4 | 250UB37.3 | Beam | 300PLUS-300 | Steel I/Wide Flange | 146 | 256 | 47.5 | 7200 | 0.03 | 268.35
1330 | Story9 | B5 | 250UB37.3 | Beam | 300PLUS-300 | Steel I/Wide Flange | 146 | 256 | 47.5 | 7200 | 0.03 | 268.35
1331 | Story9 | B6 | 250UB37.3 | Beam | 300PLUS-300 | Steel I/Wide Flange | 146 | 256 | 47.5 | 7200 | 0.03 | 268.35
1332 | Story9 | B7 | 250UB37.3 | Beam | 300PLUS-300 | Steel I/Wide Flange | 146 | 256 | 47.5 | 7200 | 0.03 | 268.35
1333 | Story9 | B8 | 250UB37.3 | Beam | 300PLUS-300 | Steel I/Wide Flange | 146 | 256 | 47.5 | 7200 | 0.03 | 268.35
1334 | Story9 | B9 | 250UB37.3 | Beam | 300PLUS-300 | Steel I/Wide Flange | 146 | 256 | 47.5 | 7200 | 0.03 | 268.35
1335 | Story9 | B10 | 250UB37.3 | Beam | 300PLUS-300 | Steel I/Wide Flange | 146 | 256 | 47.5 | 7200 | 0.03 | 268.35
1336 | Story9 | B11 | 250UB37.3 | Beam | 300PLUS-300 | Steel I/Wide Flange | 146 | 256 | 47.5 | 7200 | 0.03 | 268.35
1337 | Story9 | B12 | 250UB37.3 | Beam | 300PLUS-300 | Steel I/Wide Flange | 146 | 256 | 47.5 | 7200 | 0.03 | 268.35
1338 | Story9 | B13 | 250UB37.3 | Beam | 300PLUS-300 | Steel I/Wide Flange | 146 | 256 | 47.5 | 7200 | 0.03 | 268.35
1339 | Story9 | B14 | 250UB37.3 | Beam | 300PLUS-300 | Steel I/Wide Flange | 146 | 256 | 47.5 | 7200 | 0.03 | 268.35
1340 | Story9 | B15 | 250UB37.3 | Beam | 300PLUS-300 | Steel I/Wide Flange | 146 | 256 | 47.5 | 7200 | 0.03 | 268.35
1341 | Story9 | B16 | 250UB37.3 | Beam | 300PLUS-300 | Steel I/Wide Flange | 146 | 256 | 47.5 | 7200 | 0.03 | 268.35
1342 | Story9 | B17 | 250UB37.3 | Beam | 300PLUS-300 | Steel I/Wide Flange | 146 | 256 | 47.5 | 7200 | 0.03 | 268.35
1343 | Story9 | B18 | 250UB37.3 | Beam | 300PLUS-300 | Steel I/Wide Flange | 146 | 256 | 47.5 | 7200 | 0.03 | 268.35
1344 | Story9 | B19 | 250UB37.3 | Beam | 300PLUS-300 | Steel I/Wide Flange | 146 | 256 | 47.5 | 7200 | 0.03 | 268.35
1345 | Story9 | B20 | 250UB37.3 | Beam | 300PLUS-300 | Steel I/Wide Flange | 146 | 256 | 47.5 | 7200 | 0.03 | 268.35
1346 | Story9 | B21 | 250UB37.3 | Beam | 300PLUS-300 | Steel I/Wide Flange | 146 | 256 | 47.5 | 7200 | 0.03 | 268.35
1347 | Story9 | B22 | 250UB37.3 | Beam | 300PLUS-300 | Steel I/Wide Flange | 146 | 256 | 47.5 | 7200 | 0.03 | 268.35
1348 | Story9 | B23 | 250UB37.3 | Beam | 300PLUS-300 | Steel I/Wide Flange | 146 | 256 | 47.5 | 7200 | 0.03 | 268.35
1349 | Story9 | B24 | 250UB37.3 | Beam | 300PLUS-300 | Steel I/Wide Flange | 146 | 256 | 47.5 | 7200 | 0.03 | 268.35
1350 | Story9 | B25 | 250UB37.3 | Beam | 300PLUS-300 | Steel I/Wide Flange | 146 | 256 | 47.5 | 7200 | 0.03 | 268.35
1351 | Story9 | B26 | 250UB37.3 | Beam | 300PLUS-300 | Steel I/Wide Flange | 146 | 256 | 47.5 | 7200 | 0.03 | 268.35
1352 | Story9 | B27 | 250UB37.3 | Beam | 300PLUS-300 | Steel I/Wide Flange | 146 | 256 | 47.5 | 7200 | 0.03 | 268.35
1353 | Story9 | B28 | 250UB37.3 | Beam | 300PLUS-300 | Steel I/Wide Flange | 146 | 256 | 47.5 | 7200 | 0.03 | 268.35
1354 | Story9 | B29 | 250UB37.3 | Beam | 300PLUS-300 | Steel I/Wide Flange | 146 | 256 | 47.5 | 7200 | 0.03 | 268.35
1355 | Story9 | B30 | 250UB37.3 | Beam | 300PLUS-300 | Steel I/Wide Flange | 146 | 256 | 47.5 | 7200 | 0.03 | 268.35
1356 | Story9 | B31 | 250UB37.3 | Beam | 300PLUS-300 | Steel I/Wide Flange | 146 | 256 | 47.5 | 7200 | 0.03 | 268.35
1357 | Story9 | B32 | 250UB37.3 | Beam | 300PLUS-300 | Steel I/Wide Flange | 146 | 256 | 47.5 | 7200 | 0.03 | 268.35
1358 | Story9 | B33 | 250UB37.3 | Beam | 300PLUS-300 | Steel I/Wide Flange | 146 | 256 | 47.5 | 7200 | 0.03 | 268.35
1359 | Story9 | B34 | 250UB37.3 | Beam | 300PLUS-300 | Steel I/Wide Flange | 146 | 256 | 47.5 | 7200 | 0.03 | 268.35
1360 | Story9 | B35 | 250UB37.3 | Beam | 300PLUS-300 | Steel I/Wide Flange | 146 | 256 | 47.5 | 7200 | 0.03 | 268.35
1361 | Story9 | B36 | 250UB37.3 | Beam | 300PLUS-300 | Steel I/Wide Flange | 146 | 256 | 47.5 | 7200 | 0.03 | 268.35
1362 | Story9 | B40 | 250UB37.3 | Beam | 300PLUS-300 | Steel I/Wide Flange | 146 | 256 | 47.5 | 7200 | 0.03 | 268.35
1363 | Story9 | B41 | 250UB37.3 | Beam | 300PLUS-300 | Steel I/Wide Flange | 146 | 256 | 47.5 | 7200 | 0.03 | 268.35
1364 | Story9 | B42 | 250UB37.3 | Beam | 300PLUS-300 | Steel I/Wide Flange | 146 | 256 | 47.5 | 7200 | 0.03 | 268.35
1365 | Story9 | B43 | 250UB37.3 | Beam | 300PLUS-300 | Steel I/Wide Flange | 146 | 256 | 47.5 | 7200 | 0.03 | 268.35
1366 | Story9 | B44 | 250UB37.3 | Beam | 300PLUS-300 | Steel I/Wide Flange | 146 | 256 | 47.5 | 7200 | 0.03 | 268.35
1367 | Story9 | B45 | 250UB37.3 | Beam | 300PLUS-300 | Steel I/Wide Flange | 146 | 256 | 47.5 | 7200 | 0.03 | 268.35
1368 | Story9 | B46 | 250UB37.3 | Beam | 300PLUS-300 | Steel I/Wide Flange | 146 | 256 | 47.5 | 7200 | 0.03 | 268.35
1369 | Story9 | B47 | 250UB37.3 | Beam | 300PLUS-300 | Steel I/Wide Flange | 146 | 256 | 47.5 | 7200 | 0.03 | 268.35
1370 | Story9 | B48 | 250UB37.3 | Beam | 300PLUS-300 | Steel I/Wide Flange | 146 | 256 | 47.5 | 7200 | 0.03 | 268.35
1371 | Story9 | B49 | 250UB37.3 | Beam | 300PLUS-300 | Steel I/Wide Flange | 146 | 256 | 47.5 | 7200 | 0.03 | 268.35
1372 | Story9 | B50 | 250UB37.3 | Beam | 300PLUS-300 | Steel I/Wide Flange | 146 | 256 | 47.5 | 7200 | 0.03 | 268.35
1373 | Story9 | B51 | 250UB37.3 | Beam | 300PLUS-300 | Steel I/Wide Flange | 146 | 256 | 47.5 | 7200 | 0.03 | 268.35
1374 | Story9 | B52 | 250UB37.3 | Beam | 300PLUS-300 | Steel I/Wide Flange | 146 | 256 | 47.5 | 7200 | 0.03 | 268.35
1375 | Story9 | B54 | 250UB37.3 | Beam | 300PLUS-300 | Steel I/Wide Flange | 146 | 256 | 47.5 | 7200 | 0.03 | 268.35
1376 | Story9 | B55 | 250UB37.3 | Beam | 300PLUS-300 | Steel I/Wide Flange | 146 | 256 | 47.5 | 7200 | 0.03 | 268.35
1377 | Story9 | B56 | 250UB37.3 | Beam | 300PLUS-300 | Steel I/Wide Flange | 146 | 256 | 47.5 | 7200 | 0.03 | 268.35
1378 | Story9 | B57 | 250UB37.3 | Beam | 300PLUS-300 | Steel I/Wide Flange | 146 | 256 | 47.5 | 7200 | 0.03 | 268.35
1379 | Story9 | B58 | 250UB37.3 | Beam | 300PLUS-300 | Steel I/Wide Flange | 146 | 256 | 47.5 | 7200 | 0.03 | 268.35
1380 | Story9 | B59 | 250UB37.3 | Beam | 300PLUS-300 | Steel I/Wide Flange | 146 | 256 | 47.5 | 7200 | 0.03 | 268.35
1381 | Story9 | B60 | 250UB37.3 | Beam | 300PLUS-300 | Steel I/Wide Flange | 146 | 256 | 47.5 | 7200 | 0.03 | 268.35
1382 | Story9 | B61 | 250UB37.3 | Beam | 300PLUS-300 | Steel I/Wide Flange | 146 | 256 | 47.5 | 7200 | 0.03 | 268.35
1383 | Story9 | B62 | 250UB37.3 | Beam | 300PLUS-300 | Steel I/Wide Flange | 146 | 256 | 47.5 | 7200 | 0.03 | 268.35
1384 | Story9 | B63 | 250UB37.3 | Beam | 300PLUS-300 | Steel I/Wide Flange | 146 | 256 | 47.5 | 7200 | 0.03 | 268.35
1385 | Story9 | B64 | 250UB37.3 | Beam | 300PLUS-300 | Steel I/Wide Flange | 146 | 256 | 47.5 | 7200 | 0.03 | 268.35
1386 | Story9 | B65 | 250UB37.3 | Beam | 300PLUS-300 | Steel I/Wide Flange | 146 | 256 | 47.5 | 7200 | 0.03 | 268.35
1387 | Story9 | B66 | 250UB37.3 | Beam | 300PLUS-300 | Steel I/Wide Flange | 146 | 256 | 47.5 | 7200 | 0.03 | 268.35
1388 | Story9 | B67 | 250UB37.3 | Beam | 300PLUS-300 | Steel I/Wide Flange | 146 | 256 | 47.5 | 7200 | 0.03 | 268.35
1389 | Story9 | B68 | 250UB37.3 | Beam | 300PLUS-300 | Steel I/Wide Flange | 146 | 256 | 47.5 | 7200 | 0.03 | 268.35
1390 | Story9 | B69 | 250UB37.3 | Beam | 300PLUS-300 | Steel I/Wide Flange | 146 | 256 | 47.5 | 7200 | 0.03 | 268.35
1391 | Story9 | B70 | 250UB37.3 | Beam | 300PLUS-300 | Steel I/Wide Flange | 146 | 256 | 47.5 | 7200 | 0.03 | 268.35
1392 | Story9 | B71 | 250UB37.3 | Beam | 300PLUS-300 | Steel I/Wide Flange | 146 | 256 | 47.5 | 7200 | 0.03 | 268.35
1393 | Story9 | B72 | 250UB37.3 | Beam | 300PLUS-300 | Steel I/Wide Flange | 146 | 256 | 47.5 | 7200 | 0.03 | 268.35
1394 | Story9 | B73 | 250UB37.3 | Beam | 300PLUS-300 | Steel I/Wide Flange | 146 | 256 | 47.5 | 7200 | 0.03 | 268.35
1395 | Story9 | B74 | 250UB37.3 | Beam | 300PLUS-300 | Steel I/Wide Flange | 146 | 256 | 47.5 | 7200 | 0.03 | 268.35
1396 | Story9 | B75 | 250UB37.3 | Beam | 300PLUS-300 | Steel I/Wide Flange | 146 | 256 | 47.5 | 7200 | 0.03 | 268.35
1397 | Story9 | B76 | 250UB37.3 | Beam | 300PLUS-300 | Steel I/Wide Flange | 146 | 256 | 47.5 | 7200 | 0.03 | 268.35
1398 | Story9 | B77 | 250UB37.3 | Beam | 300PLUS-300 | Steel I/Wide Flange | 146 | 256 | 47.5 | 7200 | 0.03 | 268.35
1399 | Story9 | B78 | 250UB37.3 | Beam | 300PLUS-300 | Steel I/Wide Flange | 146 | 256 | 47.5 | 7200 | 0.03 | 268.35
1400 | Story9 | B79 | 250UB37.3 | Beam | 300PLUS-300 | Steel I/Wide Flange | 146 | 256 | 47.5 | 7200 | 0.03 | 268.35
1401 | Story9 | B80 | 250UB37.3 | Beam | 300PLUS-300 | Steel I/Wide Flange | 146 | 256 | 47.5 | 7200 | 0.03 | 268.35
1402 | Story9 | B81 | 250UB37.3 | Beam | 300PLUS-300 | Steel I/Wide Flange | 146 | 256 | 47.5 | 7200 | 0.03 | 268.35
1403 | Story9 | B82 | 250UB37.3 | Beam | 300PLUS-300 | Steel I/Wide Flange | 146 | 256 | 47.5 | 7200 | 0.03 | 268.35
1404 | Story8 | B1 | 250UB37.3 | Beam | 300PLUS-300 | Steel I/Wide Flange | 146 | 256 | 47.5 | 7200 | 0.03 | 268.35
1405 | Story8 | B2 | 250UB37.3 | Beam | 300PLUS-300 | Steel I/Wide Flange | 146 | 256 | 47.5 | 7200 | 0.03 | 268.35
1406 | Story8 | B3 | 250UB37.3 | Beam | 300PLUS-300 | Steel I/Wide Flange | 146 | 256 | 47.5 | 7200 | 0.03 | 268.35
1407 | Story8 | B4 | 250UB37.3 | Beam | 300PLUS-300 | Steel I/Wide Flange | 146 | 256 | 47.5 | 7200 | 0.03 | 268.35
1408 | Story8 | B5 | 250UB37.3 | Beam | 300PLUS-300 | Steel I/Wide Flange | 146 | 256 | 47.5 | 7200 | 0.03 | 268.35
1409 | Story8 | B6 | 250UB37.3 | Beam | 300PLUS-300 | Steel I/Wide Flange | 146 | 256 | 47.5 | 7200 | 0.03 | 268.35
1410 | Story8 | B7 | 250UB37.3 | Beam | 300PLUS-300 | Steel I/Wide Flange | 146 | 256 | 47.5 | 7200 | 0.03 | 268.35
1411 | Story8 | B8 | 250UB37.3 | Beam | 300PLUS-300 | Steel I/Wide Flange | 146 | 256 | 47.5 | 7200 | 0.03 | 268.35
1412 | Story8 | B9 | 250UB37.3 | Beam | 300PLUS-300 | Steel I/Wide Flange | 146 | 256 | 47.5 | 7200 | 0.03 | 268.35
1413 | Story8 | B10 | 250UB37.3 | Beam | 300PLUS-300 | Steel I/Wide Flange | 146 | 256 | 47.5 | 7200 | 0.03 | 268.35
1414 | Story8 | B11 | 250UB37.3 | Beam | 300PLUS-300 | Steel I/Wide Flange | 146 | 256 | 47.5 | 7200 | 0.03 | 268.35
1415 | Story8 | B12 | 250UB37.3 | Beam | 300PLUS-300 | Steel I/Wide Flange | 146 | 256 | 47.5 | 7200 | 0.03 | 268.35
1416 | Story8 | B13 | 250UB37.3 | Beam | 300PLUS-300 | Steel I/Wide Flange | 146 | 256 | 47.5 | 7200 | 0.03 | 268.35
1417 | Story8 | B14 | 250UB37.3 | Beam | 300PLUS-300 | Steel I/Wide Flange | 146 | 256 | 47.5 | 7200 | 0.03 | 268.35
1418 | Story8 | B15 | 250UB37.3 | Beam | 300PLUS-300 | Steel I/Wide Flange | 146 | 256 | 47.5 | 7200 | 0.03 | 268.35
1419 | Story8 | B16 | 250UB37.3 | Beam | 300PLUS-300 | Steel I/Wide Flange | 146 | 256 | 47.5 | 7200 | 0.03 | 268.35
1420 | Story8 | B17 | 250UB37.3 | Beam | 300PLUS-300 | Steel I/Wide Flange | 146 | 256 | 47.5 | 7200 | 0.03 | 268.35
1421 | Story8 | B18 | 250UB37.3 | Beam | 300PLUS-300 | Steel I/Wide Flange | 146 | 256 | 47.5 | 7200 | 0.03 | 268.35
1422 | Story8 | B19 | 250UB37.3 | Beam | 300PLUS-300 | Steel I/Wide Flange | 146 | 256 | 47.5 | 7200 | 0.03 | 268.35
1423 | Story8 | B20 | 250UB37.3 | Beam | 300PLUS-300 | Steel I/Wide Flange | 146 | 256 | 47.5 | 7200 | 0.03 | 268.35
1424 | Story8 | B21 | 250UB37.3 | Beam | 300PLUS-300 | Steel I/Wide Flange | 146 | 256 | 47.5 | 7200 | 0.03 | 268.35
1425 | Story8 | B22 | 250UB37.3 | Beam | 300PLUS-300 | Steel I/Wide Flange | 146 | 256 | 47.5 | 7200 | 0.03 | 268.35
1426 | Story8 | B23 | 250UB37.3 | Beam | 300PLUS-300 | Steel I/Wide Flange | 146 | 256 | 47.5 | 7200 | 0.03 | 268.35
1427 | Story8 | B24 | 250UB37.3 | Beam | 300PLUS-300 | Steel I/Wide Flange | 146 | 256 | 47.5 | 7200 | 0.03 | 268.35
1428 | Story8 | B25 | 250UB37.3 | Beam | 300PLUS-300 | Steel I/Wide Flange | 146 | 256 | 47.5 | 7200 | 0.03 | 268.35
1429 | Story8 | B26 | 250UB37.3 | Beam | 300PLUS-300 | Steel I/Wide Flange | 146 | 256 | 47.5 | 7200 | 0.03 | 268.35
1430 | Story8 | B27 | 250UB37.3 | Beam | 300PLUS-300 | Steel I/Wide Flange | 146 | 256 | 47.5 | 7200 | 0.03 | 268.35
1431 | Story8 | B28 | 250UB37.3 | Beam | 300PLUS-300 | Steel I/Wide Flange | 146 | 256 | 47.5 | 7200 | 0.03 | 268.35
1432 | Story8 | B29 | 250UB37.3 | Beam | 300PLUS-300 | Steel I/Wide Flange | 146 | 256 | 47.5 | 7200 | 0.03 | 268.35
1433 | Story8 | B30 | 250UB37.3 | Beam | 300PLUS-300 | Steel I/Wide Flange | 146 | 256 | 47.5 | 7200 | 0.03 | 268.35
1434 | Story8 | B31 | 250UB37.3 | Beam | 300PLUS-300 | Steel I/Wide Flange | 146 | 256 | 47.5 | 7200 | 0.03 | 268.35
1435 | Story8 | B32 | 250UB37.3 | Beam | 300PLUS-300 | Steel I/Wide Flange | 146 | 256 | 47.5 | 7200 | 0.03 | 268.35
1436 | Story8 | B33 | 250UB37.3 | Beam | 300PLUS-300 | Steel I/Wide Flange | 146 | 256 | 47.5 | 7200 | 0.03 | 268.35
1437 | Story8 | B34 | 250UB37.3 | Beam | 300PLUS-300 | Steel I/Wide Flange | 146 | 256 | 47.5 | 7200 | 0.03 | 268.35
1438 | Story8 | B35 | 250UB37.3 | Beam | 300PLUS-300 | Steel I/Wide Flange | 146 | 256 | 47.5 | 7200 | 0.03 | 268.35
1439 | Story8 | B36 | 250UB37.3 | Beam | 300PLUS-300 | Steel I/Wide Flange | 146 | 256 | 47.5 | 7200 | 0.03 | 268.35
1440 | Story8 | B40 | 250UB37.3 | Beam | 300PLUS-300 | Steel I/Wide Flange | 146 | 256 | 47.5 | 7200 | 0.03 | 268.35
1441 | Story8 | B41 | 250UB37.3 | Beam | 300PLUS-300 | Steel I/Wide Flange | 146 | 256 | 47.5 | 7200 | 0.03 | 268.35
1442 | Story8 | B42 | 250UB37.3 | Beam | 300PLUS-300 | Steel I/Wide Flange | 146 | 256 | 47.5 | 7200 | 0.03 | 268.35
1443 | Story8 | B43 | 250UB37.3 | Beam | 300PLUS-300 | Steel I/Wide Flange | 146 | 256 | 47.5 | 7200 | 0.03 | 268.35
1444 | Story8 | B44 | 250UB37.3 | Beam | 300PLUS-300 | Steel I/Wide Flange | 146 | 256 | 47.5 | 7200 | 0.03 | 268.35
1445 | Story8 | B45 | 250UB37.3 | Beam | 300PLUS-300 | Steel I/Wide Flange | 146 | 256 | 47.5 | 7200 | 0.03 | 268.35
1446 | Story8 | B46 | 250UB37.3 | Beam | 300PLUS-300 | Steel I/Wide Flange | 146 | 256 | 47.5 | 7200 | 0.03 | 268.35
1447 | Story8 | B47 | 250UB37.3 | Beam | 300PLUS-300 | Steel I/Wide Flange | 146 | 256 | 47.5 | 7200 | 0.03 | 268.35
1448 | Story8 | B48 | 250UB37.3 | Beam | 300PLUS-300 | Steel I/Wide Flange | 146 | 256 | 47.5 | 7200 | 0.03 | 268.35
1449 | Story8 | B49 | 250UB37.3 | Beam | 300PLUS-300 | Steel I/Wide Flange | 146 | 256 | 47.5 | 7200 | 0.03 | 268.35
1450 | Story8 | B50 | 250UB37.3 | Beam | 300PLUS-300 | Steel I/Wide Flange | 146 | 256 | 47.5 | 7200 | 0.03 | 268.35
1451 | Story8 | B51 | 250UB37.3 | Beam | 300PLUS-300 | Steel I/Wide Flange | 146 | 256 | 47.5 | 7200 | 0.03 | 268.35
1452 | Story8 | B52 | 250UB37.3 | Beam | 300PLUS-300 | Steel I/Wide Flange | 146 | 256 | 47.5 | 7200 | 0.03 | 268.35
1453 | Story8 | B54 | 250UB37.3 | Beam | 300PLUS-300 | Steel I/Wide Flange | 146 | 256 | 47.5 | 7200 | 0.03 | 268.35
1454 | Story8 | B55 | 250UB37.3 | Beam | 300PLUS-300 | Steel I/Wide Flange | 146 | 256 | 47.5 | 7200 | 0.03 | 268.35
1455 | Story8 | B56 | 250UB37.3 | Beam | 300PLUS-300 | Steel I/Wide Flange | 146 | 256 | 47.5 | 7200 | 0.03 | 268.35
1456 | Story8 | B57 | 250UB37.3 | Beam | 300PLUS-300 | Steel I/Wide Flange | 146 | 256 | 47.5 | 7200 | 0.03 | 268.35
1457 | Story8 | B58 | 250UB37.3 | Beam | 300PLUS-300 | Steel I/Wide Flange | 146 | 256 | 47.5 | 7200 | 0.03 | 268.35
1458 | Story8 | B59 | 250UB37.3 | Beam | 300PLUS-300 | Steel I/Wide Flange | 146 | 256 | 47.5 | 7200 | 0.03 | 268.35
1459 | Story8 | B60 | 250UB37.3 | Beam | 300PLUS-300 | Steel I/Wide Flange | 146 | 256 | 47.5 | 7200 | 0.03 | 268.35
1460 | Story8 | B61 | 250UB37.3 | Beam | 300PLUS-300 | Steel I/Wide Flange | 146 | 256 | 47.5 | 7200 | 0.03 | 268.35
1461 | Story8 | B62 | 250UB37.3 | Beam | 300PLUS-300 | Steel I/Wide Flange | 146 | 256 | 47.5 | 7200 | 0.03 | 268.35
1462 | Story8 | B63 | 250UB37.3 | Beam | 300PLUS-300 | Steel I/Wide Flange | 146 | 256 | 47.5 | 7200 | 0.03 | 268.35
1463 | Story8 | B64 | 250UB37.3 | Beam | 300PLUS-300 | Steel I/Wide Flange | 146 | 256 | 47.5 | 7200 | 0.03 | 268.35
1464 | Story8 | B65 | 250UB37.3 | Beam | 300PLUS-300 | Steel I/Wide Flange | 146 | 256 | 47.5 | 7200 | 0.03 | 268.35
1465 | Story8 | B66 | 250UB37.3 | Beam | 300PLUS-300 | Steel I/Wide Flange | 146 | 256 | 47.5 | 7200 | 0.03 | 268.35
1466 | Story8 | B67 | 250UB37.3 | Beam | 300PLUS-300 | Steel I/Wide Flange | 146 | 256 | 47.5 | 7200 | 0.03 | 268.35
1467 | Story8 | B68 | 250UB37.3 | Beam | 300PLUS-300 | Steel I/Wide Flange | 146 | 256 | 47.5 | 7200 | 0.03 | 268.35
1468 | Story8 | B69 | 250UB37.3 | Beam | 300PLUS-300 | Steel I/Wide Flange | 146 | 256 | 47.5 | 7200 | 0.03 | 268.35
1469 | Story8 | B70 | 250UB37.3 | Beam | 300PLUS-300 | Steel I/Wide Flange | 146 | 256 | 47.5 | 7200 | 0.03 | 268.35
1470 | Story8 | B71 | 250UB37.3 | Beam | 300PLUS-300 | Steel I/Wide Flange | 146 | 256 | 47.5 | 7200 | 0.03 | 268.35
1471 | Story8 | B72 | 250UB37.3 | Beam | 300PLUS-300 | Steel I/Wide Flange | 146 | 256 | 47.5 | 7200 | 0.03 | 268.35
1472 | Story8 | B73 | 250UB37.3 | Beam | 300PLUS-300 | Steel I/Wide Flange | 146 | 256 | 47.5 | 7200 | 0.03 | 268.35
1473 | Story8 | B74 | 250UB37.3 | Beam | 300PLUS-300 | Steel I/Wide Flange | 146 | 256 | 47.5 | 7200 | 0.03 | 268.35
1474 | Story8 | B75 | 250UB37.3 | Beam | 300PLUS-300 | Steel I/Wide Flange | 146 | 256 | 47.5 | 7200 | 0.03 | 268.35
1475 | Story8 | B76 | 250UB37.3 | Beam | 300PLUS-300 | Steel I/Wide Flange | 146 | 256 | 47.5 | 7200 | 0.03 | 268.35
1476 | Story8 | B77 | 250UB37.3 | Beam | 300PLUS-300 | Steel I/Wide Flange | 146 | 256 | 47.5 | 7200 | 0.03 | 268.35
1477 | Story8 | B78 | 250UB37.3 | Beam | 300PLUS-300 | Steel I/Wide Flange | 146 | 256 | 47.5 | 7200 | 0.03 | 268.35
1478 | Story8 | B79 | 250UB37.3 | Beam | 300PLUS-300 | Steel I/Wide Flange | 146 | 256 | 47.5 | 7200 | 0.03 | 268.35
1479 | Story8 | B80 | 250UB37.3 | Beam | 300PLUS-300 | Steel I/Wide Flange | 146 | 256 | 47.5 | 7200 | 0.03 | 268.35
1480 | Story8 | B81 | 250UB37.3 | Beam | 300PLUS-300 | Steel I/Wide Flange | 146 | 256 | 47.5 | 7200 | 0.03 | 268.35
1481 | Story8 | B82 | 250UB37.3 | Beam | 300PLUS-300 | Steel I/Wide Flange | 146 | 256 | 47.5 | 7200 | 0.03 | 268.35
1482 | Story7 | B1 | 250UB37.3 | Beam | 300PLUS-300 | Steel I/Wide Flange | 146 | 256 | 47.5 | 7200 | 0.03 | 268.35
1483 | Story7 | B2 | 250UB37.3 | Beam | 300PLUS-300 | Steel I/Wide Flange | 146 | 256 | 47.5 | 7200 | 0.03 | 268.35
1484 | Story7 | B3 | 250UB37.3 | Beam | 300PLUS-300 | Steel I/Wide Flange | 146 | 256 | 47.5 | 7200 | 0.03 | 268.35
1485 | Story7 | B4 | 250UB37.3 | Beam | 300PLUS-300 | Steel I/Wide Flange | 146 | 256 | 47.5 | 7200 | 0.03 | 268.35
1486 | Story7 | B5 | 250UB37.3 | Beam | 300PLUS-300 | Steel I/Wide Flange | 146 | 256 | 47.5 | 7200 | 0.03 | 268.35
1487 | Story7 | B6 | 250UB37.3 | Beam | 300PLUS-300 | Steel I/Wide Flange | 146 | 256 | 47.5 | 7200 | 0.03 | 268.35
1488 | Story7 | B7 | 250UB37.3 | Beam | 300PLUS-300 | Steel I/Wide Flange | 146 | 256 | 47.5 | 7200 | 0.03 | 268.35
1489 | Story7 | B8 | 250UB37.3 | Beam | 300PLUS-300 | Steel I/Wide Flange | 146 | 256 | 47.5 | 7200 | 0.03 | 268.35
1490 | Story7 | B9 | 250UB37.3 | Beam | 300PLUS-300 | Steel I/Wide Flange | 146 | 256 | 47.5 | 7200 | 0.03 | 268.35
1491 | Story7 | B10 | 250UB37.3 | Beam | 300PLUS-300 | Steel I/Wide Flange | 146 | 256 | 47.5 | 7200 | 0.03 | 268.35
1492 | Story7 | B11 | 250UB37.3 | Beam | 300PLUS-300 | Steel I/Wide Flange | 146 | 256 | 47.5 | 7200 | 0.03 | 268.35
1493 | Story7 | B12 | 250UB37.3 | Beam | 300PLUS-300 | Steel I/Wide Flange | 146 | 256 | 47.5 | 7200 | 0.03 | 268.35
1494 | Story7 | B13 | 250UB37.3 | Beam | 300PLUS-300 | Steel I/Wide Flange | 146 | 256 | 47.5 | 7200 | 0.03 | 268.35
1495 | Story7 | B14 | 250UB37.3 | Beam | 300PLUS-300 | Steel I/Wide Flange | 146 | 256 | 47.5 | 7200 | 0.03 | 268.35
1496 | Story7 | B15 | 250UB37.3 | Beam | 300PLUS-300 | Steel I/Wide Flange | 146 | 256 | 47.5 | 7200 | 0.03 | 268.35
1497 | Story7 | B16 | 250UB37.3 | Beam | 300PLUS-300 | Steel I/Wide Flange | 146 | 256 | 47.5 | 7200 | 0.03 | 268.35
1498 | Story7 | B17 | 250UB37.3 | Beam | 300PLUS-300 | Steel I/Wide Flange | 146 | 256 | 47.5 | 7200 | 0.03 | 268.35
1499 | Story7 | B18 | 250UB37.3 | Beam | 300PLUS-300 | Steel I/Wide Flange | 146 | 256 | 47.5 | 7200 | 0.03 | 268.35
1500 | Story7 | B19 | 250UB37.3 | Beam | 300PLUS-300 | Steel I/Wide Flange | 146 | 256 | 47.5 | 7200 | 0.03 | 268.35
1501 | Story7 | B20 | 250UB37.3 | Beam | 300PLUS-300 | Steel I/Wide Flange | 146 | 256 | 47.5 | 7200 | 0.03 | 268.35
1502 | Story7 | B21 | 250UB37.3 | Beam | 300PLUS-300 | Steel I/Wide Flange | 146 | 256 | 47.5 | 7200 | 0.03 | 268.35
1503 | Story7 | B22 | 250UB37.3 | Beam | 300PLUS-300 | Steel I/Wide Flange | 146 | 256 | 47.5 | 7200 | 0.03 | 268.35
1504 | Story7 | B23 | 250UB37.3 | Beam | 300PLUS-300 | Steel I/Wide Flange | 146 | 256 | 47.5 | 7200 | 0.03 | 268.35
1505 | Story7 | B24 | 250UB37.3 | Beam | 300PLUS-300 | Steel I/Wide Flange | 146 | 256 | 47.5 | 7200 | 0.03 | 268.35
1506 | Story7 | B25 | 250UB37.3 | Beam | 300PLUS-300 | Steel I/Wide Flange | 146 | 256 | 47.5 | 7200 | 0.03 | 268.35
1507 | Story7 | B26 | 250UB37.3 | Beam | 300PLUS-300 | Steel I/Wide Flange | 146 | 256 | 47.5 | 7200 | 0.03 | 268.35
1508 | Story7 | B27 | 250UB37.3 | Beam | 300PLUS-300 | Steel I/Wide Flange | 146 | 256 | 47.5 | 7200 | 0.03 | 268.35
1509 | Story7 | B28 | 250UB37.3 | Beam | 300PLUS-300 | Steel I/Wide Flange | 146 | 256 | 47.5 | 7200 | 0.03 | 268.35
1510 | Story7 | B29 | 250UB37.3 | Beam | 300PLUS-300 | Steel I/Wide Flange | 146 | 256 | 47.5 | 7200 | 0.03 | 268.35
1511 | Story7 | B30 | 250UB37.3 | Beam | 300PLUS-300 | Steel I/Wide Flange | 146 | 256 | 47.5 | 7200 | 0.03 | 268.35
1512 | Story7 | B31 | 250UB37.3 | Beam | 300PLUS-300 | Steel I/Wide Flange | 146 | 256 | 47.5 | 7200 | 0.03 | 268.35
1513 | Story7 | B32 | 250UB37.3 | Beam | 300PLUS-300 | Steel I/Wide Flange | 146 | 256 | 47.5 | 7200 | 0.03 | 268.35
1514 | Story7 | B33 | 250UB37.3 | Beam | 300PLUS-300 | Steel I/Wide Flange | 146 | 256 | 47.5 | 7200 | 0.03 | 268.35
1515 | Story7 | B34 | 250UB37.3 | Beam | 300PLUS-300 | Steel I/Wide Flange | 146 | 256 | 47.5 | 7200 | 0.03 | 268.35
1516 | Story7 | B35 | 250UB37.3 | Beam | 300PLUS-300 | Steel I/Wide Flange | 146 | 256 | 47.5 | 7200 | 0.03 | 268.35
1517 | Story7 | B36 | 250UB37.3 | Beam | 300PLUS-300 | Steel I/Wide Flange | 146 | 256 | 47.5 | 7200 | 0.03 | 268.35
1518 | Story7 | B40 | 250UB37.3 | Beam | 300PLUS-300 | Steel I/Wide Flange | 146 | 256 | 47.5 | 7200 | 0.03 | 268.35
1519 | Story7 | B41 | 250UB37.3 | Beam | 300PLUS-300 | Steel I/Wide Flange | 146 | 256 | 47.5 | 7200 | 0.03 | 268.35
1520 | Story7 | B42 | 250UB37.3 | Beam | 300PLUS-300 | Steel I/Wide Flange | 146 | 256 | 47.5 | 7200 | 0.03 | 268.35
1521 | Story7 | B43 | 250UB37.3 | Beam | 300PLUS-300 | Steel I/Wide Flange | 146 | 256 | 47.5 | 7200 | 0.03 | 268.35
1522 | Story7 | B44 | 250UB37.3 | Beam | 300PLUS-300 | Steel I/Wide Flange | 146 | 256 | 47.5 | 7200 | 0.03 | 268.35
1523 | Story7 | B45 | 250UB37.3 | Beam | 300PLUS-300 | Steel I/Wide Flange | 146 | 256 | 47.5 | 7200 | 0.03 | 268.35
1524 | Story7 | B46 | 250UB37.3 | Beam | 300PLUS-300 | Steel I/Wide Flange | 146 | 256 | 47.5 | 7200 | 0.03 | 268.35
1525 | Story7 | B47 | 250UB37.3 | Beam | 300PLUS-300 | Steel I/Wide Flange | 146 | 256 | 47.5 | 7200 | 0.03 | 268.35
1526 | Story7 | B48 | 250UB37.3 | Beam | 300PLUS-300 | Steel I/Wide Flange | 146 | 256 | 47.5 | 7200 | 0.03 | 268.35
1527 | Story7 | B49 | 250UB37.3 | Beam | 300PLUS-300 | Steel I/Wide Flange | 146 | 256 | 47.5 | 7200 | 0.03 | 268.35
1528 | Story7 | B50 | 250UB37.3 | Beam | 300PLUS-300 | Steel I/Wide Flange | 146 | 256 | 47.5 | 7200 | 0.03 | 268.35
1529 | Story7 | B51 | 250UB37.3 | Beam | 300PLUS-300 | Steel I/Wide Flange | 146 | 256 | 47.5 | 7200 | 0.03 | 268.35
1530 | Story7 | B52 | 250UB37.3 | Beam | 300PLUS-300 | Steel I/Wide Flange | 146 | 256 | 47.5 | 7200 | 0.03 | 268.35
1531 | Story7 | B54 | 250UB37.3 | Beam | 300PLUS-300 | Steel I/Wide Flange | 146 | 256 | 47.5 | 7200 | 0.03 | 268.35
1532 | Story7 | B55 | 250UB37.3 | Beam | 300PLUS-300 | Steel I/Wide Flange | 146 | 256 | 47.5 | 7200 | 0.03 | 268.35
1533 | Story7 | B56 | 250UB37.3 | Beam | 300PLUS-300 | Steel I/Wide Flange | 146 | 256 | 47.5 | 7200 | 0.03 | 268.35
1534 | Story7 | B57 | 250UB37.3 | Beam | 300PLUS-300 | Steel I/Wide Flange | 146 | 256 | 47.5 | 7200 | 0.03 | 268.35
1535 | Story7 | B58 | 250UB37.3 | Beam | 300PLUS-300 | Steel I/Wide Flange | 146 | 256 | 47.5 | 7200 | 0.03 | 268.35
1536 | Story7 | B59 | 250UB37.3 | Beam | 300PLUS-300 | Steel I/Wide Flange | 146 | 256 | 47.5 | 7200 | 0.03 | 268.35
1537 | Story7 | B60 | 250UB37.3 | Beam | 300PLUS-300 | Steel I/Wide Flange | 146 | 256 | 47.5 | 7200 | 0.03 | 268.35
1538 | Story7 | B61 | 250UB37.3 | Beam | 300PLUS-300 | Steel I/Wide Flange | 146 | 256 | 47.5 | 7200 | 0.03 | 268.35
1539 | Story7 | B62 | 250UB37.3 | Beam | 300PLUS-300 | Steel I/Wide Flange | 146 | 256 | 47.5 | 7200 | 0.03 | 268.35
1540 | Story7 | B63 | 250UB37.3 | Beam | 300PLUS-300 | Steel I/Wide Flange | 146 | 256 | 47.5 | 7200 | 0.03 | 268.35
1541 | Story7 | B64 | 250UB37.3 | Beam | 300PLUS-300 | Steel I/Wide Flange | 146 | 256 | 47.5 | 7200 | 0.03 | 268.35
1542 | Story7 | B65 | 250UB37.3 | Beam | 300PLUS-300 | Steel I/Wide Flange | 146 | 256 | 47.5 | 7200 | 0.03 | 268.35
1543 | Story7 | B66 | 250UB37.3 | Beam | 300PLUS-300 | Steel I/Wide Flange | 146 | 256 | 47.5 | 7200 | 0.03 | 268.35
1544 | Story7 | B67 | 250UB37.3 | Beam | 300PLUS-300 | Steel I/Wide Flange | 146 | 256 | 47.5 | 7200 | 0.03 | 268.35
1545 | Story7 | B68 | 250UB37.3 | Beam | 300PLUS-300 | Steel I/Wide Flange | 146 | 256 | 47.5 | 7200 | 0.03 | 268.35
1546 | Story7 | B69 | 250UB37.3 | Beam | 300PLUS-300 | Steel I/Wide Flange | 146 | 256 | 47.5 | 7200 | 0.03 | 268.35
1547 | Story7 | B70 | 250UB37.3 | Beam | 300PLUS-300 | Steel I/Wide Flange | 146 | 256 | 47.5 | 7200 | 0.03 | 268.35
1548 | Story7 | B71 | 250UB37.3 | Beam | 300PLUS-300 | Steel I/Wide Flange | 146 | 256 | 47.5 | 7200 | 0.03 | 268.35
1549 | Story7 | B72 | 250UB37.3 | Beam | 300PLUS-300 | Steel I/Wide Flange | 146 | 256 | 47.5 | 7200 | 0.03 | 268.35
1550 | Story7 | B73 | 250UB37.3 | Beam | 300PLUS-300 | Steel I/Wide Flange | 146 | 256 | 47.5 | 7200 | 0.03 | 268.35
1551 | Story7 | B74 | 250UB37.3 | Beam | 300PLUS-300 | Steel I/Wide Flange | 146 | 256 | 47.5 | 7200 | 0.03 | 268.35
1552 | Story7 | B75 | 250UB37.3 | Beam | 300PLUS-300 | Steel I/Wide Flange | 146 | 256 | 47.5 | 7200 | 0.03 | 268.35
1553 | Story7 | B76 | 250UB37.3 | Beam | 300PLUS-300 | Steel I/Wide Flange | 146 | 256 | 47.5 | 7200 | 0.03 | 268.35
1554 | Story7 | B77 | 250UB37.3 | Beam | 300PLUS-300 | Steel I/Wide Flange | 146 | 256 | 47.5 | 7200 | 0.03 | 268.35
1555 | Story7 | B78 | 250UB37.3 | Beam | 300PLUS-300 | Steel I/Wide Flange | 146 | 256 | 47.5 | 7200 | 0.03 | 268.35
1556 | Story7 | B79 | 250UB37.3 | Beam | 300PLUS-300 | Steel I/Wide Flange | 146 | 256 | 47.5 | 7200 | 0.03 | 268.35
1557 | Story7 | B80 | 250UB37.3 | Beam | 300PLUS-300 | Steel I/Wide Flange | 146 | 256 | 47.5 | 7200 | 0.03 | 268.35
1558 | Story7 | B81 | 250UB37.3 | Beam | 300PLUS-300 | Steel I/Wide Flange | 146 | 256 | 47.5 | 7200 | 0.03 | 268.35
1559 | Story7 | B82 | 250UB37.3 | Beam | 300PLUS-300 | Steel I/Wide Flange | 146 | 256 | 47.5 | 7200 | 0.03 | 268.35
1560 | Story6 | B1 | 250UB37.3 | Beam | 300PLUS-300 | Steel I/Wide Flange | 146 | 256 | 47.5 | 7200 | 0.03 | 268.35
1561 | Story6 | B2 | 250UB37.3 | Beam | 300PLUS-300 | Steel I/Wide Flange | 146 | 256 | 47.5 | 7200 | 0.03 | 268.35
1562 | Story6 | B3 | 250UB37.3 | Beam | 300PLUS-300 | Steel I/Wide Flange | 146 | 256 | 47.5 | 7200 | 0.03 | 268.35
1563 | Story6 | B4 | 250UB37.3 | Beam | 300PLUS-300 | Steel I/Wide Flange | 146 | 256 | 47.5 | 7200 | 0.03 | 268.35
1564 | Story6 | B5 | 250UB37.3 | Beam | 300PLUS-300 | Steel I/Wide Flange | 146 | 256 | 47.5 | 7200 | 0.03 | 268.35
1565 | Story6 | B6 | 250UB37.3 | Beam | 300PLUS-300 | Steel I/Wide Flange | 146 | 256 | 47.5 | 7200 | 0.03 | 268.35
1566 | Story6 | B7 | 250UB37.3 | Beam | 300PLUS-300 | Steel I/Wide Flange | 146 | 256 | 47.5 | 7200 | 0.03 | 268.35
1567 | Story6 | B8 | 250UB37.3 | Beam | 300PLUS-300 | Steel I/Wide Flange | 146 | 256 | 47.5 | 7200 | 0.03 | 268.35
1568 | Story6 | B9 | 250UB37.3 | Beam | 300PLUS-300 | Steel I/Wide Flange | 146 | 256 | 47.5 | 7200 | 0.03 | 268.35
1569 | Story6 | B10 | 250UB37.3 | Beam | 300PLUS-300 | Steel I/Wide Flange | 146 | 256 | 47.5 | 7200 | 0.03 | 268.35
1570 | Story6 | B11 | 250UB37.3 | Beam | 300PLUS-300 | Steel I/Wide Flange | 146 | 256 | 47.5 | 7200 | 0.03 | 268.35
1571 | Story6 | B12 | 250UB37.3 | Beam | 300PLUS-300 | Steel I/Wide Flange | 146 | 256 | 47.5 | 7200 | 0.03 | 268.35
1572 | Story6 | B13 | 250UB37.3 | Beam | 300PLUS-300 | Steel I/Wide Flange | 146 | 256 | 47.5 | 7200 | 0.03 | 268.35
1573 | Story6 | B14 | 250UB37.3 | Beam | 300PLUS-300 | Steel I/Wide Flange | 146 | 256 | 47.5 | 7200 | 0.03 | 268.35
1574 | Story6 | B15 | 250UB37.3 | Beam | 300PLUS-300 | Steel I/Wide Flange | 146 | 256 | 47.5 | 7200 | 0.03 | 268.35
1575 | Story6 | B16 | 250UB37.3 | Beam | 300PLUS-300 | Steel I/Wide Flange | 146 | 256 | 47.5 | 7200 | 0.03 | 268.35
1576 | Story6 | B17 | 250UB37.3 | Beam | 300PLUS-300 | Steel I/Wide Flange | 146 | 256 | 47.5 | 7200 | 0.03 | 268.35
1577 | Story6 | B18 | 250UB37.3 | Beam | 300PLUS-300 | Steel I/Wide Flange | 146 | 256 | 47.5 | 7200 | 0.03 | 268.35
1578 | Story6 | B19 | 250UB37.3 | Beam | 300PLUS-300 | Steel I/Wide Flange | 146 | 256 | 47.5 | 7200 | 0.03 | 268.35
1579 | Story6 | B20 | 250UB37.3 | Beam | 300PLUS-300 | Steel I/Wide Flange | 146 | 256 | 47.5 | 7200 | 0.03 | 268.35
1580 | Story6 | B21 | 250UB37.3 | Beam | 300PLUS-300 | Steel I/Wide Flange | 146 | 256 | 47.5 | 7200 | 0.03 | 268.35
1581 | Story6 | B22 | 250UB37.3 | Beam | 300PLUS-300 | Steel I/Wide Flange | 146 | 256 | 47.5 | 7200 | 0.03 | 268.35
1582 | Story6 | B23 | 250UB37.3 | Beam | 300PLUS-300 | Steel I/Wide Flange | 146 | 256 | 47.5 | 7200 | 0.03 | 268.35
1583 | Story6 | B24 | 250UB37.3 | Beam | 300PLUS-300 | Steel I/Wide Flange | 146 | 256 | 47.5 | 7200 | 0.03 | 268.35
1584 | Story6 | B25 | 250UB37.3 | Beam | 300PLUS-300 | Steel I/Wide Flange | 146 | 256 | 47.5 | 7200 | 0.03 | 268.35
1585 | Story6 | B26 | 250UB37.3 | Beam | 300PLUS-300 | Steel I/Wide Flange | 146 | 256 | 47.5 | 7200 | 0.03 | 268.35
1586 | Story6 | B27 | 250UB37.3 | Beam | 300PLUS-300 | Steel I/Wide Flange | 146 | 256 | 47.5 | 7200 | 0.03 | 268.35
1587 | Story6 | B28 | 250UB37.3 | Beam | 300PLUS-300 | Steel I/Wide Flange | 146 | 256 | 47.5 | 7200 | 0.03 | 268.35
1588 | Story6 | B29 | 250UB37.3 | Beam | 300PLUS-300 | Steel I/Wide Flange | 146 | 256 | 47.5 | 7200 | 0.03 | 268.35
1589 | Story6 | B30 | 250UB37.3 | Beam | 300PLUS-300 | Steel I/Wide Flange | 146 | 256 | 47.5 | 7200 | 0.03 | 268.35
1590 | Story6 | B31 | 250UB37.3 | Beam | 300PLUS-300 | Steel I/Wide Flange | 146 | 256 | 47.5 | 7200 | 0.03 | 268.35
1591 | Story6 | B32 | 250UB37.3 | Beam | 300PLUS-300 | Steel I/Wide Flange | 146 | 256 | 47.5 | 7200 | 0.03 | 268.35
1592 | Story6 | B33 | 250UB37.3 | Beam | 300PLUS-300 | Steel I/Wide Flange | 146 | 256 | 47.5 | 7200 | 0.03 | 268.35
1593 | Story6 | B34 | 250UB37.3 | Beam | 300PLUS-300 | Steel I/Wide Flange | 146 | 256 | 47.5 | 7200 | 0.03 | 268.35
1594 | Story6 | B35 | 250UB37.3 | Beam | 300PLUS-300 | Steel I/Wide Flange | 146 | 256 | 47.5 | 7200 | 0.03 | 268.35
1595 | Story6 | B36 | 250UB37.3 | Beam | 300PLUS-300 | Steel I/Wide Flange | 146 | 256 | 47.5 | 7200 | 0.03 | 268.35
1596 | Story6 | B40 | 250UB37.3 | Beam | 300PLUS-300 | Steel I/Wide Flange | 146 | 256 | 47.5 | 7200 | 0.03 | 268.35
1597 | Story6 | B41 | 250UB37.3 | Beam | 300PLUS-300 | Steel I/Wide Flange | 146 | 256 | 47.5 | 7200 | 0.03 | 268.35
1598 | Story6 | B42 | 250UB37.3 | Beam | 300PLUS-300 | Steel I/Wide Flange | 146 | 256 | 47.5 | 7200 | 0.03 | 268.35
1599 | Story6 | B43 | 250UB37.3 | Beam | 300PLUS-300 | Steel I/Wide Flange | 146 | 256 | 47.5 | 7200 | 0.03 | 268.35
1600 | Story6 | B44 | 250UB37.3 | Beam | 300PLUS-300 | Steel I/Wide Flange | 146 | 256 | 47.5 | 7200 | 0.03 | 268.35
1601 | Story6 | B45 | 250UB37.3 | Beam | 300PLUS-300 | Steel I/Wide Flange | 146 | 256 | 47.5 | 7200 | 0.03 | 268.35
1602 | Story6 | B46 | 250UB37.3 | Beam | 300PLUS-300 | Steel I/Wide Flange | 146 | 256 | 47.5 | 7200 | 0.03 | 268.35
1603 | Story6 | B47 | 250UB37.3 | Beam | 300PLUS-300 | Steel I/Wide Flange | 146 | 256 | 47.5 | 7200 | 0.03 | 268.35
1604 | Story6 | B48 | 250UB37.3 | Beam | 300PLUS-300 | Steel I/Wide Flange | 146 | 256 | 47.5 | 7200 | 0.03 | 268.35
1605 | Story6 | B49 | 250UB37.3 | Beam | 300PLUS-300 | Steel I/Wide Flange | 146 | 256 | 47.5 | 7200 | 0.03 | 268.35
1606 | Story6 | B50 | 250UB37.3 | Beam | 300PLUS-300 | Steel I/Wide Flange | 146 | 256 | 47.5 | 7200 | 0.03 | 268.35
1607 | Story6 | B51 | 250UB37.3 | Beam | 300PLUS-300 | Steel I/Wide Flange | 146 | 256 | 47.5 | 7200 | 0.03 | 268.35
1608 | Story6 | B52 | 250UB37.3 | Beam | 300PLUS-300 | Steel I/Wide Flange | 146 | 256 | 47.5 | 7200 | 0.03 | 268.35
1609 | Story6 | B54 | 250UB37.3 | Beam | 300PLUS-300 | Steel I/Wide Flange | 146 | 256 | 47.5 | 7200 | 0.03 | 268.35
1610 | Story6 | B55 | 250UB37.3 | Beam | 300PLUS-300 | Steel I/Wide Flange | 146 | 256 | 47.5 | 7200 | 0.03 | 268.35
1611 | Story6 | B56 | 250UB37.3 | Beam | 300PLUS-300 | Steel I/Wide Flange | 146 | 256 | 47.5 | 7200 | 0.03 | 268.35
1612 | Story6 | B57 | 250UB37.3 | Beam | 300PLUS-300 | Steel I/Wide Flange | 146 | 256 | 47.5 | 7200 | 0.03 | 268.35
1613 | Story6 | B58 | 250UB37.3 | Beam | 300PLUS-300 | Steel I/Wide Flange | 146 | 256 | 47.5 | 7200 | 0.03 | 268.35
1614 | Story6 | B59 | 250UB37.3 | Beam | 300PLUS-300 | Steel I/Wide Flange | 146 | 256 | 47.5 | 7200 | 0.03 | 268.35
1615 | Story6 | B60 | 250UB37.3 | Beam | 300PLUS-300 | Steel I/Wide Flange | 146 | 256 | 47.5 | 7200 | 0.03 | 268.35
1616 | Story6 | B61 | 250UB37.3 | Beam | 300PLUS-300 | Steel I/Wide Flange | 146 | 256 | 47.5 | 7200 | 0.03 | 268.35
1617 | Story6 | B62 | 250UB37.3 | Beam | 300PLUS-300 | Steel I/Wide Flange | 146 | 256 | 47.5 | 7200 | 0.03 | 268.35
1618 | Story6 | B63 | 250UB37.3 | Beam | 300PLUS-300 | Steel I/Wide Flange | 146 | 256 | 47.5 | 7200 | 0.03 | 268.35
1619 | Story6 | B64 | 250UB37.3 | Beam | 300PLUS-300 | Steel I/Wide Flange | 146 | 256 | 47.5 | 7200 | 0.03 | 268.35
1620 | Story6 | B65 | 250UB37.3 | Beam | 300PLUS-300 | Steel I/Wide Flange | 146 | 256 | 47.5 | 7200 | 0.03 | 268.35
1621 | Story6 | B66 | 250UB37.3 | Beam | 300PLUS-300 | Steel I/Wide Flange | 146 | 256 | 47.5 | 7200 | 0.03 | 268.35
1622 | Story6 | B67 | 250UB37.3 | Beam | 300PLUS-300 | Steel I/Wide Flange | 146 | 256 | 47.5 | 7200 | 0.03 | 268.35
1623 | Story6 | B68 | 250UB37.3 | Beam | 300PLUS-300 | Steel I/Wide Flange | 146 | 256 | 47.5 | 7200 | 0.03 | 268.35
1624 | Story6 | B69 | 250UB37.3 | Beam | 300PLUS-300 | Steel I/Wide Flange | 146 | 256 | 47.5 | 7200 | 0.03 | 268.35
1625 | Story6 | B70 | 250UB37.3 | Beam | 300PLUS-300 | Steel I/Wide Flange | 146 | 256 | 47.5 | 7200 | 0.03 | 268.35
1626 | Story6 | B71 | 250UB37.3 | Beam | 300PLUS-300 | Steel I/Wide Flange | 146 | 256 | 47.5 | 7200 | 0.03 | 268.35
1627 | Story6 | B72 | 250UB37.3 | Beam | 300PLUS-300 | Steel I/Wide Flange | 146 | 256 | 47.5 | 7200 | 0.03 | 268.35
1628 | Story6 | B73 | 250UB37.3 | Beam | 300PLUS-300 | Steel I/Wide Flange | 146 | 256 | 47.5 | 7200 | 0.03 | 268.35
1629 | Story6 | B74 | 250UB37.3 | Beam | 300PLUS-300 | Steel I/Wide Flange | 146 | 256 | 47.5 | 7200 | 0.03 | 268.35
1630 | Story6 | B75 | 250UB37.3 | Beam | 300PLUS-300 | Steel I/Wide Flange | 146 | 256 | 47.5 | 7200 | 0.03 | 268.35
1631 | Story6 | B76 | 250UB37.3 | Beam | 300PLUS-300 | Steel I/Wide Flange | 146 | 256 | 47.5 | 7200 | 0.03 | 268.35
1632 | Story6 | B77 | 250UB37.3 | Beam | 300PLUS-300 | Steel I/Wide Flange | 146 | 256 | 47.5 | 7200 | 0.03 | 268.35
1633 | Story6 | B78 | 250UB37.3 | Beam | 300PLUS-300 | Steel I/Wide Flange | 146 | 256 | 47.5 | 7200 | 0.03 | 268.35
1634 | Story6 | B79 | 250UB37.3 | Beam | 300PLUS-300 | Steel I/Wide Flange | 146 | 256 | 47.5 | 7200 | 0.03 | 268.35
1635 | Story6 | B80 | 250UB37.3 | Beam | 300PLUS-300 | Steel I/Wide Flange | 146 | 256 | 47.5 | 7200 | 0.03 | 268.35
1636 | Story6 | B81 | 250UB37.3 | Beam | 300PLUS-300 | Steel I/Wide Flange | 146 | 256 | 47.5 | 7200 | 0.03 | 268.35
1637 | Story6 | B82 | 250UB37.3 | Beam | 300PLUS-300 | Steel I/Wide Flange | 146 | 256 | 47.5 | 7200 | 0.03 | 268.35
1638 | Story5 | B1 | 250UB37.3 | Beam | 300PLUS-300 | Steel I/Wide Flange | 146 | 256 | 47.5 | 7200 | 0.03 | 268.35
1639 | Story5 | B2 | 250UB37.3 | Beam | 300PLUS-300 | Steel I/Wide Flange | 146 | 256 | 47.5 | 7200 | 0.03 | 268.35
1640 | Story5 | B3 | 250UB37.3 | Beam | 300PLUS-300 | Steel I/Wide Flange | 146 | 256 | 47.5 | 7200 | 0.03 | 268.35
1641 | Story5 | B4 | 250UB37.3 | Beam | 300PLUS-300 | Steel I/Wide Flange | 146 | 256 | 47.5 | 7200 | 0.03 | 268.35
1642 | Story5 | B5 | 250UB37.3 | Beam | 300PLUS-300 | Steel I/Wide Flange | 146 | 256 | 47.5 | 7200 | 0.03 | 268.35
1643 | Story5 | B6 | 250UB37.3 | Beam | 300PLUS-300 | Steel I/Wide Flange | 146 | 256 | 47.5 | 7200 | 0.03 | 268.35
1644 | Story5 | B7 | 250UB37.3 | Beam | 300PLUS-300 | Steel I/Wide Flange | 146 | 256 | 47.5 | 7200 | 0.03 | 268.35
1645 | Story5 | B8 | 250UB37.3 | Beam | 300PLUS-300 | Steel I/Wide Flange | 146 | 256 | 47.5 | 7200 | 0.03 | 268.35
1646 | Story5 | B9 | 250UB37.3 | Beam | 300PLUS-300 | Steel I/Wide Flange | 146 | 256 | 47.5 | 7200 | 0.03 | 268.35
1647 | Story5 | B10 | 250UB37.3 | Beam | 300PLUS-300 | Steel I/Wide Flange | 146 | 256 | 47.5 | 7200 | 0.03 | 268.35
1648 | Story5 | B11 | 250UB37.3 | Beam | 300PLUS-300 | Steel I/Wide Flange | 146 | 256 | 47.5 | 7200 | 0.03 | 268.35
1649 | Story5 | B12 | 250UB37.3 | Beam | 300PLUS-300 | Steel I/Wide Flange | 146 | 256 | 47.5 | 7200 | 0.03 | 268.35
1650 | Story5 | B13 | 250UB37.3 | Beam | 300PLUS-300 | Steel I/Wide Flange | 146 | 256 | 47.5 | 7200 | 0.03 | 268.35
1651 | Story5 | B14 | 250UB37.3 | Beam | 300PLUS-300 | Steel I/Wide Flange | 146 | 256 | 47.5 | 7200 | 0.03 | 268.35
1652 | Story5 | B15 | 250UB37.3 | Beam | 300PLUS-300 | Steel I/Wide Flange | 146 | 256 | 47.5 | 7200 | 0.03 | 268.35
1653 | Story5 | B16 | 250UB37.3 | Beam | 300PLUS-300 | Steel I/Wide Flange | 146 | 256 | 47.5 | 7200 | 0.03 | 268.35
1654 | Story5 | B17 | 250UB37.3 | Beam | 300PLUS-300 | Steel I/Wide Flange | 146 | 256 | 47.5 | 7200 | 0.03 | 268.35
1655 | Story5 | B18 | 250UB37.3 | Beam | 300PLUS-300 | Steel I/Wide Flange | 146 | 256 | 47.5 | 7200 | 0.03 | 268.35
1656 | Story5 | B19 | 250UB37.3 | Beam | 300PLUS-300 | Steel I/Wide Flange | 146 | 256 | 47.5 | 7200 | 0.03 | 268.35
1657 | Story5 | B20 | 250UB37.3 | Beam | 300PLUS-300 | Steel I/Wide Flange | 146 | 256 | 47.5 | 7200 | 0.03 | 268.35
1658 | Story5 | B21 | 250UB37.3 | Beam | 300PLUS-300 | Steel I/Wide Flange | 146 | 256 | 47.5 | 7200 | 0.03 | 268.35
1659 | Story5 | B22 | 250UB37.3 | Beam | 300PLUS-300 | Steel I/Wide Flange | 146 | 256 | 47.5 | 7200 | 0.03 | 268.35
1660 | Story5 | B23 | 250UB37.3 | Beam | 300PLUS-300 | Steel I/Wide Flange | 146 | 256 | 47.5 | 7200 | 0.03 | 268.35
1661 | Story5 | B24 | 250UB37.3 | Beam | 300PLUS-300 | Steel I/Wide Flange | 146 | 256 | 47.5 | 7200 | 0.03 | 268.35
1662 | Story5 | B25 | 250UB37.3 | Beam | 300PLUS-300 | Steel I/Wide Flange | 146 | 256 | 47.5 | 7200 | 0.03 | 268.35
1663 | Story5 | B26 | 250UB37.3 | Beam | 300PLUS-300 | Steel I/Wide Flange | 146 | 256 | 47.5 | 7200 | 0.03 | 268.35
1664 | Story5 | B27 | 250UB37.3 | Beam | 300PLUS-300 | Steel I/Wide Flange | 146 | 256 | 47.5 | 7200 | 0.03 | 268.35
1665 | Story5 | B28 | 250UB37.3 | Beam | 300PLUS-300 | Steel I/Wide Flange | 146 | 256 | 47.5 | 7200 | 0.03 | 268.35
1666 | Story5 | B29 | 250UB37.3 | Beam | 300PLUS-300 | Steel I/Wide Flange | 146 | 256 | 47.5 | 7200 | 0.03 | 268.35
1667 | Story5 | B30 | 250UB37.3 | Beam | 300PLUS-300 | Steel I/Wide Flange | 146 | 256 | 47.5 | 7200 | 0.03 | 268.35
1668 | Story5 | B31 | 250UB37.3 | Beam | 300PLUS-300 | Steel I/Wide Flange | 146 | 256 | 47.5 | 7200 | 0.03 | 268.35
1669 | Story5 | B32 | 250UB37.3 | Beam | 300PLUS-300 | Steel I/Wide Flange | 146 | 256 | 47.5 | 7200 | 0.03 | 268.35
1670 | Story5 | B33 | 250UB37.3 | Beam | 300PLUS-300 | Steel I/Wide Flange | 146 | 256 | 47.5 | 7200 | 0.03 | 268.35
1671 | Story5 | B34 | 250UB37.3 | Beam | 300PLUS-300 | Steel I/Wide Flange | 146 | 256 | 47.5 | 7200 | 0.03 | 268.35
1672 | Story5 | B35 | 250UB37.3 | Beam | 300PLUS-300 | Steel I/Wide Flange | 146 | 256 | 47.5 | 7200 | 0.03 | 268.35
1673 | Story5 | B36 | 250UB37.3 | Beam | 300PLUS-300 | Steel I/Wide Flange | 146 | 256 | 47.5 | 7200 | 0.03 | 268.35
1674 | Story5 | B40 | 250UB37.3 | Beam | 300PLUS-300 | Steel I/Wide Flange | 146 | 256 | 47.5 | 7200 | 0.03 | 268.35
1675 | Story5 | B41 | 250UB37.3 | Beam | 300PLUS-300 | Steel I/Wide Flange | 146 | 256 | 47.5 | 7200 | 0.03 | 268.35
1676 | Story5 | B42 | 250UB37.3 | Beam | 300PLUS-300 | Steel I/Wide Flange | 146 | 256 | 47.5 | 7200 | 0.03 | 268.35
1677 | Story5 | B43 | 250UB37.3 | Beam | 300PLUS-300 | Steel I/Wide Flange | 146 | 256 | 47.5 | 7200 | 0.03 | 268.35
1678 | Story5 | B44 | 250UB37.3 | Beam | 300PLUS-300 | Steel I/Wide Flange | 146 | 256 | 47.5 | 7200 | 0.03 | 268.35
1679 | Story5 | B45 | 250UB37.3 | Beam | 300PLUS-300 | Steel I/Wide Flange | 146 | 256 | 47.5 | 7200 | 0.03 | 268.35
1680 | Story5 | B46 | 250UB37.3 | Beam | 300PLUS-300 | Steel I/Wide Flange | 146 | 256 | 47.5 | 7200 | 0.03 | 268.35
1681 | Story5 | B47 | 250UB37.3 | Beam | 300PLUS-300 | Steel I/Wide Flange | 146 | 256 | 47.5 | 7200 | 0.03 | 268.35
1682 | Story5 | B48 | 250UB37.3 | Beam | 300PLUS-300 | Steel I/Wide Flange | 146 | 256 | 47.5 | 7200 | 0.03 | 268.35
1683 | Story5 | B49 | 250UB37.3 | Beam | 300PLUS-300 | Steel I/Wide Flange | 146 | 256 | 47.5 | 7200 | 0.03 | 268.35
1684 | Story5 | B50 | 250UB37.3 | Beam | 300PLUS-300 | Steel I/Wide Flange | 146 | 256 | 47.5 | 7200 | 0.03 | 268.35
1685 | Story5 | B51 | 250UB37.3 | Beam | 300PLUS-300 | Steel I/Wide Flange | 146 | 256 | 47.5 | 7200 | 0.03 | 268.35
1686 | Story5 | B52 | 250UB37.3 | Beam | 300PLUS-300 | Steel I/Wide Flange | 146 | 256 | 47.5 | 7200 | 0.03 | 268.35
1687 | Story5 | B54 | 250UB37.3 | Beam | 300PLUS-300 | Steel I/Wide Flange | 146 | 256 | 47.5 | 7200 | 0.03 | 268.35
1688 | Story5 | B55 | 250UB37.3 | Beam | 300PLUS-300 | Steel I/Wide Flange | 146 | 256 | 47.5 | 7200 | 0.03 | 268.35
1689 | Story5 | B56 | 250UB37.3 | Beam | 300PLUS-300 | Steel I/Wide Flange | 146 | 256 | 47.5 | 7200 | 0.03 | 268.35
1690 | Story5 | B57 | 250UB37.3 | Beam | 300PLUS-300 | Steel I/Wide Flange | 146 | 256 | 47.5 | 7200 | 0.03 | 268.35
1691 | Story5 | B58 | 250UB37.3 | Beam | 300PLUS-300 | Steel I/Wide Flange | 146 | 256 | 47.5 | 7200 | 0.03 | 268.35
1692 | Story5 | B59 | 250UB37.3 | Beam | 300PLUS-300 | Steel I/Wide Flange | 146 | 256 | 47.5 | 7200 | 0.03 | 268.35
1693 | Story5 | B60 | 250UB37.3 | Beam | 300PLUS-300 | Steel I/Wide Flange | 146 | 256 | 47.5 | 7200 | 0.03 | 268.35
1694 | Story5 | B61 | 250UB37.3 | Beam | 300PLUS-300 | Steel I/Wide Flange | 146 | 256 | 47.5 | 7200 | 0.03 | 268.35
1695 | Story5 | B62 | 250UB37.3 | Beam | 300PLUS-300 | Steel I/Wide Flange | 146 | 256 | 47.5 | 7200 | 0.03 | 268.35
1696 | Story5 | B63 | 250UB37.3 | Beam | 300PLUS-300 | Steel I/Wide Flange | 146 | 256 | 47.5 | 7200 | 0.03 | 268.35
1697 | Story5 | B64 | 250UB37.3 | Beam | 300PLUS-300 | Steel I/Wide Flange | 146 | 256 | 47.5 | 7200 | 0.03 | 268.35
1698 | Story5 | B65 | 250UB37.3 | Beam | 300PLUS-300 | Steel I/Wide Flange | 146 | 256 | 47.5 | 7200 | 0.03 | 268.35
1699 | Story5 | B66 | 250UB37.3 | Beam | 300PLUS-300 | Steel I/Wide Flange | 146 | 256 | 47.5 | 7200 | 0.03 | 268.35
1700 | Story5 | B67 | 250UB37.3 | Beam | 300PLUS-300 | Steel I/Wide Flange | 146 | 256 | 47.5 | 7200 | 0.03 | 268.35
1701 | Story5 | B68 | 250UB37.3 | Beam | 300PLUS-300 | Steel I/Wide Flange | 146 | 256 | 47.5 | 7200 | 0.03 | 268.35
1702 | Story5 | B69 | 250UB37.3 | Beam | 300PLUS-300 | Steel I/Wide Flange | 146 | 256 | 47.5 | 7200 | 0.03 | 268.35
1703 | Story5 | B70 | 250UB37.3 | Beam | 300PLUS-300 | Steel I/Wide Flange | 146 | 256 | 47.5 | 7200 | 0.03 | 268.35
1704 | Story5 | B71 | 250UB37.3 | Beam | 300PLUS-300 | Steel I/Wide Flange | 146 | 256 | 47.5 | 7200 | 0.03 | 268.35
1705 | Story5 | B72 | 250UB37.3 | Beam | 300PLUS-300 | Steel I/Wide Flange | 146 | 256 | 47.5 | 7200 | 0.03 | 268.35
1706 | Story5 | B73 | 250UB37.3 | Beam | 300PLUS-300 | Steel I/Wide Flange | 146 | 256 | 47.5 | 7200 | 0.03 | 268.35
1707 | Story5 | B74 | 250UB37.3 | Beam | 300PLUS-300 | Steel I/Wide Flange | 146 | 256 | 47.5 | 7200 | 0.03 | 268.35
1708 | Story5 | B75 | 250UB37.3 | Beam | 300PLUS-300 | Steel I/Wide Flange | 146 | 256 | 47.5 | 7200 | 0.03 | 268.35
1709 | Story5 | B76 | 250UB37.3 | Beam | 300PLUS-300 | Steel I/Wide Flange | 146 | 256 | 47.5 | 7200 | 0.03 | 268.35
1710 | Story5 | B77 | 250UB37.3 | Beam | 300PLUS-300 | Steel I/Wide Flange | 146 | 256 | 47.5 | 7200 | 0.03 | 268.35
1711 | Story5 | B78 | 250UB37.3 | Beam | 300PLUS-300 | Steel I/Wide Flange | 146 | 256 | 47.5 | 7200 | 0.03 | 268.35
1712 | Story5 | B79 | 250UB37.3 | Beam | 300PLUS-300 | Steel I/Wide Flange | 146 | 256 | 47.5 | 7200 | 0.03 | 268.35
1713 | Story5 | B80 | 250UB37.3 | Beam | 300PLUS-300 | Steel I/Wide Flange | 146 | 256 | 47.5 | 7200 | 0.03 | 268.35
1714 | Story5 | B81 | 250UB37.3 | Beam | 300PLUS-300 | Steel I/Wide Flange | 146 | 256 | 47.5 | 7200 | 0.03 | 268.35
1715 | Story5 | B82 | 250UB37.3 | Beam | 300PLUS-300 | Steel I/Wide Flange | 146 | 256 | 47.5 | 7200 | 0.03 | 268.35
1716 | Story4 | B1 | 250UB37.3 | Beam | 300PLUS-300 | Steel I/Wide Flange | 146 | 256 | 47.5 | 7200 | 0.03 | 268.35
1717 | Story4 | B2 | 250UB37.3 | Beam | 300PLUS-300 | Steel I/Wide Flange | 146 | 256 | 47.5 | 7200 | 0.03 | 268.35
1718 | Story4 | B3 | 250UB37.3 | Beam | 300PLUS-300 | Steel I/Wide Flange | 146 | 256 | 47.5 | 7200 | 0.03 | 268.35
1719 | Story4 | B4 | 250UB37.3 | Beam | 300PLUS-300 | Steel I/Wide Flange | 146 | 256 | 47.5 | 7200 | 0.03 | 268.35
1720 | Story4 | B5 | 250UB37.3 | Beam | 300PLUS-300 | Steel I/Wide Flange | 146 | 256 | 47.5 | 7200 | 0.03 | 268.35
1721 | Story4 | B6 | 250UB37.3 | Beam | 300PLUS-300 | Steel I/Wide Flange | 146 | 256 | 47.5 | 7200 | 0.03 | 268.35
1722 | Story4 | B7 | 250UB37.3 | Beam | 300PLUS-300 | Steel I/Wide Flange | 146 | 256 | 47.5 | 7200 | 0.03 | 268.35
1723 | Story4 | B8 | 250UB37.3 | Beam | 300PLUS-300 | Steel I/Wide Flange | 146 | 256 | 47.5 | 7200 | 0.03 | 268.35
1724 | Story4 | B9 | 250UB37.3 | Beam | 300PLUS-300 | Steel I/Wide Flange | 146 | 256 | 47.5 | 7200 | 0.03 | 268.35
1725 | Story4 | B10 | 250UB37.3 | Beam | 300PLUS-300 | Steel I/Wide Flange | 146 | 256 | 47.5 | 7200 | 0.03 | 268.35
1726 | Story4 | B11 | 250UB37.3 | Beam | 300PLUS-300 | Steel I/Wide Flange | 146 | 256 | 47.5 | 7200 | 0.03 | 268.35
1727 | Story4 | B12 | 250UB37.3 | Beam | 300PLUS-300 | Steel I/Wide Flange | 146 | 256 | 47.5 | 7200 | 0.03 | 268.35
1728 | Story4 | B13 | 250UB37.3 | Beam | 300PLUS-300 | Steel I/Wide Flange | 146 | 256 | 47.5 | 7200 | 0.03 | 268.35
1729 | Story4 | B14 | 250UB37.3 | Beam | 300PLUS-300 | Steel I/Wide Flange | 146 | 256 | 47.5 | 7200 | 0.03 | 268.35
1730 | Story4 | B15 | 250UB37.3 | Beam | 300PLUS-300 | Steel I/Wide Flange | 146 | 256 | 47.5 | 7200 | 0.03 | 268.35
1731 | Story4 | B16 | 250UB37.3 | Beam | 300PLUS-300 | Steel I/Wide Flange | 146 | 256 | 47.5 | 7200 | 0.03 | 268.35
1732 | Story4 | B17 | 250UB37.3 | Beam | 300PLUS-300 | Steel I/Wide Flange | 146 | 256 | 47.5 | 7200 | 0.03 | 268.35
1733 | Story4 | B18 | 250UB37.3 | Beam | 300PLUS-300 | Steel I/Wide Flange | 146 | 256 | 47.5 | 7200 | 0.03 | 268.35
1734 | Story4 | B19 | 250UB37.3 | Beam | 300PLUS-300 | Steel I/Wide Flange | 146 | 256 | 47.5 | 7200 | 0.03 | 268.35
1735 | Story4 | B20 | 250UB37.3 | Beam | 300PLUS-300 | Steel I/Wide Flange | 146 | 256 | 47.5 | 7200 | 0.03 | 268.35
1736 | Story4 | B21 | 250UB37.3 | Beam | 300PLUS-300 | Steel I/Wide Flange | 146 | 256 | 47.5 | 7200 | 0.03 | 268.35
1737 | Story4 | B22 | 250UB37.3 | Beam | 300PLUS-300 | Steel I/Wide Flange | 146 | 256 | 47.5 | 7200 | 0.03 | 268.35
1738 | Story4 | B23 | 250UB37.3 | Beam | 300PLUS-300 | Steel I/Wide Flange | 146 | 256 | 47.5 | 7200 | 0.03 | 268.35
1739 | Story4 | B24 | 250UB37.3 | Beam | 300PLUS-300 | Steel I/Wide Flange | 146 | 256 | 47.5 | 7200 | 0.03 | 268.35
1740 | Story4 | B25 | 250UB37.3 | Beam | 300PLUS-300 | Steel I/Wide Flange | 146 | 256 | 47.5 | 7200 | 0.03 | 268.35
1741 | Story4 | B26 | 250UB37.3 | Beam | 300PLUS-300 | Steel I/Wide Flange | 146 | 256 | 47.5 | 7200 | 0.03 | 268.35
1742 | Story4 | B27 | 250UB37.3 | Beam | 300PLUS-300 | Steel I/Wide Flange | 146 | 256 | 47.5 | 7200 | 0.03 | 268.35
1743 | Story4 | B28 | 250UB37.3 | Beam | 300PLUS-300 | Steel I/Wide Flange | 146 | 256 | 47.5 | 7200 | 0.03 | 268.35
1744 | Story4 | B29 | 250UB37.3 | Beam | 300PLUS-300 | Steel I/Wide Flange | 146 | 256 | 47.5 | 7200 | 0.03 | 268.35
1745 | Story4 | B30 | 250UB37.3 | Beam | 300PLUS-300 | Steel I/Wide Flange | 146 | 256 | 47.5 | 7200 | 0.03 | 268.35
1746 | Story4 | B31 | 250UB37.3 | Beam | 300PLUS-300 | Steel I/Wide Flange | 146 | 256 | 47.5 | 7200 | 0.03 | 268.35
1747 | Story4 | B32 | 250UB37.3 | Beam | 300PLUS-300 | Steel I/Wide Flange | 146 | 256 | 47.5 | 7200 | 0.03 | 268.35
1748 | Story4 | B33 | 250UB37.3 | Beam | 300PLUS-300 | Steel I/Wide Flange | 146 | 256 | 47.5 | 7200 | 0.03 | 268.35
1749 | Story4 | B34 | 250UB37.3 | Beam | 300PLUS-300 | Steel I/Wide Flange | 146 | 256 | 47.5 | 7200 | 0.03 | 268.35
1750 | Story4 | B35 | 250UB37.3 | Beam | 300PLUS-300 | Steel I/Wide Flange | 146 | 256 | 47.5 | 7200 | 0.03 | 268.35
1751 | Story4 | B36 | 250UB37.3 | Beam | 300PLUS-300 | Steel I/Wide Flange | 146 | 256 | 47.5 | 7200 | 0.03 | 268.35
1752 | Story4 | B40 | 250UB37.3 | Beam | 300PLUS-300 | Steel I/Wide Flange | 146 | 256 | 47.5 | 7200 | 0.03 | 268.35
1753 | Story4 | B41 | 250UB37.3 | Beam | 300PLUS-300 | Steel I/Wide Flange | 146 | 256 | 47.5 | 7200 | 0.03 | 268.35
1754 | Story4 | B42 | 250UB37.3 | Beam | 300PLUS-300 | Steel I/Wide Flange | 146 | 256 | 47.5 | 7200 | 0.03 | 268.35
1755 | Story4 | B43 | 250UB37.3 | Beam | 300PLUS-300 | Steel I/Wide Flange | 146 | 256 | 47.5 | 7200 | 0.03 | 268.35
1756 | Story4 | B44 | 250UB37.3 | Beam | 300PLUS-300 | Steel I/Wide Flange | 146 | 256 | 47.5 | 7200 | 0.03 | 268.35
1757 | Story4 | B45 | 250UB37.3 | Beam | 300PLUS-300 | Steel I/Wide Flange | 146 | 256 | 47.5 | 7200 | 0.03 | 268.35
1758 | Story4 | B46 | 250UB37.3 | Beam | 300PLUS-300 | Steel I/Wide Flange | 146 | 256 | 47.5 | 7200 | 0.03 | 268.35
1759 | Story4 | B47 | 250UB37.3 | Beam | 300PLUS-300 | Steel I/Wide Flange | 146 | 256 | 47.5 | 7200 | 0.03 | 268.35
1760 | Story4 | B48 | 250UB37.3 | Beam | 300PLUS-300 | Steel I/Wide Flange | 146 | 256 | 47.5 | 7200 | 0.03 | 268.35
1761 | Story4 | B49 | 250UB37.3 | Beam | 300PLUS-300 | Steel I/Wide Flange | 146 | 256 | 47.5 | 7200 | 0.03 | 268.35
1762 | Story4 | B50 | 250UB37.3 | Beam | 300PLUS-300 | Steel I/Wide Flange | 146 | 256 | 47.5 | 7200 | 0.03 | 268.35
1763 | Story4 | B51 | 250UB37.3 | Beam | 300PLUS-300 | Steel I/Wide Flange | 146 | 256 | 47.5 | 7200 | 0.03 | 268.35
1764 | Story4 | B52 | 250UB37.3 | Beam | 300PLUS-300 | Steel I/Wide Flange | 146 | 256 | 47.5 | 7200 | 0.03 | 268.35
1765 | Story4 | B54 | 250UB37.3 | Beam | 300PLUS-300 | Steel I/Wide Flange | 146 | 256 | 47.5 | 7200 | 0.03 | 268.35
1766 | Story4 | B55 | 250UB37.3 | Beam | 300PLUS-300 | Steel I/Wide Flange | 146 | 256 | 47.5 | 7200 | 0.03 | 268.35
1767 | Story4 | B56 | 250UB37.3 | Beam | 300PLUS-300 | Steel I/Wide Flange | 146 | 256 | 47.5 | 7200 | 0.03 | 268.35
1768 | Story4 | B57 | 250UB37.3 | Beam | 300PLUS-300 | Steel I/Wide Flange | 146 | 256 | 47.5 | 7200 | 0.03 | 268.35
1769 | Story4 | B58 | 250UB37.3 | Beam | 300PLUS-300 | Steel I/Wide Flange | 146 | 256 | 47.5 | 7200 | 0.03 | 268.35
1770 | Story4 | B59 | 250UB37.3 | Beam | 300PLUS-300 | Steel I/Wide Flange | 146 | 256 | 47.5 | 7200 | 0.03 | 268.35
1771 | Story4 | B60 | 250UB37.3 | Beam | 300PLUS-300 | Steel I/Wide Flange | 146 | 256 | 47.5 | 7200 | 0.03 | 268.35
1772 | Story4 | B61 | 250UB37.3 | Beam | 300PLUS-300 | Steel I/Wide Flange | 146 | 256 | 47.5 | 7200 | 0.03 | 268.35
1773 | Story4 | B62 | 250UB37.3 | Beam | 300PLUS-300 | Steel I/Wide Flange | 146 | 256 | 47.5 | 7200 | 0.03 | 268.35
1774 | Story4 | B63 | 250UB37.3 | Beam | 300PLUS-300 | Steel I/Wide Flange | 146 | 256 | 47.5 | 7200 | 0.03 | 268.35
1775 | Story4 | B64 | 250UB37.3 | Beam | 300PLUS-300 | Steel I/Wide Flange | 146 | 256 | 47.5 | 7200 | 0.03 | 268.35
1776 | Story4 | B65 | 250UB37.3 | Beam | 300PLUS-300 | Steel I/Wide Flange | 146 | 256 | 47.5 | 7200 | 0.03 | 268.35
1777 | Story4 | B66 | 250UB37.3 | Beam | 300PLUS-300 | Steel I/Wide Flange | 146 | 256 | 47.5 | 7200 | 0.03 | 268.35
1778 | Story4 | B67 | 250UB37.3 | Beam | 300PLUS-300 | Steel I/Wide Flange | 146 | 256 | 47.5 | 7200 | 0.03 | 268.35
1779 | Story4 | B68 | 250UB37.3 | Beam | 300PLUS-300 | Steel I/Wide Flange | 146 | 256 | 47.5 | 7200 | 0.03 | 268.35
1780 | Story4 | B69 | 250UB37.3 | Beam | 300PLUS-300 | Steel I/Wide Flange | 146 | 256 | 47.5 | 7200 | 0.03 | 268.35
1781 | Story4 | B70 | 250UB37.3 | Beam | 300PLUS-300 | Steel I/Wide Flange | 146 | 256 | 47.5 | 7200 | 0.03 | 268.35
1782 | Story4 | B71 | 250UB37.3 | Beam | 300PLUS-300 | Steel I/Wide Flange | 146 | 256 | 47.5 | 7200 | 0.03 | 268.35
1783 | Story4 | B72 | 250UB37.3 | Beam | 300PLUS-300 | Steel I/Wide Flange | 146 | 256 | 47.5 | 7200 | 0.03 | 268.35
1784 | Story4 | B73 | 250UB37.3 | Beam | 300PLUS-300 | Steel I/Wide Flange | 146 | 256 | 47.5 | 7200 | 0.03 | 268.35
1785 | Story4 | B74 | 250UB37.3 | Beam | 300PLUS-300 | Steel I/Wide Flange | 146 | 256 | 47.5 | 7200 | 0.03 | 268.35
1786 | Story4 | B75 | 250UB37.3 | Beam | 300PLUS-300 | Steel I/Wide Flange | 146 | 256 | 47.5 | 7200 | 0.03 | 268.35
1787 | Story4 | B76 | 250UB37.3 | Beam | 300PLUS-300 | Steel I/Wide Flange | 146 | 256 | 47.5 | 7200 | 0.03 | 268.35
1788 | Story4 | B77 | 250UB37.3 | Beam | 300PLUS-300 | Steel I/Wide Flange | 146 | 256 | 47.5 | 7200 | 0.03 | 268.35
1789 | Story4 | B78 | 250UB37.3 | Beam | 300PLUS-300 | Steel I/Wide Flange | 146 | 256 | 47.5 | 7200 | 0.03 | 268.35
1790 | Story4 | B79 | 250UB37.3 | Beam | 300PLUS-300 | Steel I/Wide Flange | 146 | 256 | 47.5 | 7200 | 0.03 | 268.35
1791 | Story4 | B80 | 250UB37.3 | Beam | 300PLUS-300 | Steel I/Wide Flange | 146 | 256 | 47.5 | 7200 | 0.03 | 268.35
1792 | Story4 | B81 | 250UB37.3 | Beam | 300PLUS-300 | Steel I/Wide Flange | 146 | 256 | 47.5 | 7200 | 0.03 | 268.35
1793 | Story4 | B82 | 250UB37.3 | Beam | 300PLUS-300 | Steel I/Wide Flange | 146 | 256 | 47.5 | 7200 | 0.03 | 268.35
1794 | Story3 | B1 | 250UB37.3 | Beam | 300PLUS-300 | Steel I/Wide Flange | 146 | 256 | 47.5 | 7200 | 0.03 | 268.35
1795 | Story3 | B2 | 250UB37.3 | Beam | 300PLUS-300 | Steel I/Wide Flange | 146 | 256 | 47.5 | 7200 | 0.03 | 268.35
1796 | Story3 | B3 | 250UB37.3 | Beam | 300PLUS-300 | Steel I/Wide Flange | 146 | 256 | 47.5 | 7200 | 0.03 | 268.35
1797 | Story3 | B4 | 250UB37.3 | Beam | 300PLUS-300 | Steel I/Wide Flange | 146 | 256 | 47.5 | 7200 | 0.03 | 268.35
1798 | Story3 | B5 | 250UB37.3 | Beam | 300PLUS-300 | Steel I/Wide Flange | 146 | 256 | 47.5 | 7200 | 0.03 | 268.35
1799 | Story3 | B6 | 250UB37.3 | Beam | 300PLUS-300 | Steel I/Wide Flange | 146 | 256 | 47.5 | 7200 | 0.03 | 268.35
1800 | Story3 | B7 | 250UB37.3 | Beam | 300PLUS-300 | Steel I/Wide Flange | 146 | 256 | 47.5 | 7200 | 0.03 | 268.35
1801 | Story3 | B8 | 250UB37.3 | Beam | 300PLUS-300 | Steel I/Wide Flange | 146 | 256 | 47.5 | 7200 | 0.03 | 268.35
1802 | Story3 | B9 | 250UB37.3 | Beam | 300PLUS-300 | Steel I/Wide Flange | 146 | 256 | 47.5 | 7200 | 0.03 | 268.35
1803 | Story3 | B10 | 250UB37.3 | Beam | 300PLUS-300 | Steel I/Wide Flange | 146 | 256 | 47.5 | 7200 | 0.03 | 268.35
1804 | Story3 | B11 | 250UB37.3 | Beam | 300PLUS-300 | Steel I/Wide Flange | 146 | 256 | 47.5 | 7200 | 0.03 | 268.35
1805 | Story3 | B12 | 250UB37.3 | Beam | 300PLUS-300 | Steel I/Wide Flange | 146 | 256 | 47.5 | 7200 | 0.03 | 268.35
1806 | Story3 | B13 | 250UB37.3 | Beam | 300PLUS-300 | Steel I/Wide Flange | 146 | 256 | 47.5 | 7200 | 0.03 | 268.35
1807 | Story3 | B14 | 250UB37.3 | Beam | 300PLUS-300 | Steel I/Wide Flange | 146 | 256 | 47.5 | 7200 | 0.03 | 268.35
1808 | Story3 | B15 | 250UB37.3 | Beam | 300PLUS-300 | Steel I/Wide Flange | 146 | 256 | 47.5 | 7200 | 0.03 | 268.35
1809 | Story3 | B16 | 250UB37.3 | Beam | 300PLUS-300 | Steel I/Wide Flange | 146 | 256 | 47.5 | 7200 | 0.03 | 268.35
1810 | Story3 | B17 | 250UB37.3 | Beam | 300PLUS-300 | Steel I/Wide Flange | 146 | 256 | 47.5 | 7200 | 0.03 | 268.35
1811 | Story3 | B18 | 250UB37.3 | Beam | 300PLUS-300 | Steel I/Wide Flange | 146 | 256 | 47.5 | 7200 | 0.03 | 268.35
1812 | Story3 | B19 | 250UB37.3 | Beam | 300PLUS-300 | Steel I/Wide Flange | 146 | 256 | 47.5 | 7200 | 0.03 | 268.35
1813 | Story3 | B20 | 250UB37.3 | Beam | 300PLUS-300 | Steel I/Wide Flange | 146 | 256 | 47.5 | 7200 | 0.03 | 268.35
1814 | Story3 | B21 | 250UB37.3 | Beam | 300PLUS-300 | Steel I/Wide Flange | 146 | 256 | 47.5 | 7200 | 0.03 | 268.35
1815 | Story3 | B22 | 250UB37.3 | Beam | 300PLUS-300 | Steel I/Wide Flange | 146 | 256 | 47.5 | 7200 | 0.03 | 268.35
1816 | Story3 | B23 | 250UB37.3 | Beam | 300PLUS-300 | Steel I/Wide Flange | 146 | 256 | 47.5 | 7200 | 0.03 | 268.35
1817 | Story3 | B24 | 250UB37.3 | Beam | 300PLUS-300 | Steel I/Wide Flange | 146 | 256 | 47.5 | 7200 | 0.03 | 268.35
1818 | Story3 | B25 | 250UB37.3 | Beam | 300PLUS-300 | Steel I/Wide Flange | 146 | 256 | 47.5 | 7200 | 0.03 | 268.35
1819 | Story3 | B26 | 250UB37.3 | Beam | 300PLUS-300 | Steel I/Wide Flange | 146 | 256 | 47.5 | 7200 | 0.03 | 268.35
1820 | Story3 | B27 | 250UB37.3 | Beam | 300PLUS-300 | Steel I/Wide Flange | 146 | 256 | 47.5 | 7200 | 0.03 | 268.35
1821 | Story3 | B28 | 250UB37.3 | Beam | 300PLUS-300 | Steel I/Wide Flange | 146 | 256 | 47.5 | 7200 | 0.03 | 268.35
1822 | Story3 | B29 | 250UB37.3 | Beam | 300PLUS-300 | Steel I/Wide Flange | 146 | 256 | 47.5 | 7200 | 0.03 | 268.35
1823 | Story3 | B30 | 250UB37.3 | Beam | 300PLUS-300 | Steel I/Wide Flange | 146 | 256 | 47.5 | 7200 | 0.03 | 268.35
1824 | Story3 | B31 | 250UB37.3 | Beam | 300PLUS-300 | Steel I/Wide Flange | 146 | 256 | 47.5 | 7200 | 0.03 | 268.35
1825 | Story3 | B32 | 250UB37.3 | Beam | 300PLUS-300 | Steel I/Wide Flange | 146 | 256 | 47.5 | 7200 | 0.03 | 268.35
1826 | Story3 | B33 | 250UB37.3 | Beam | 300PLUS-300 | Steel I/Wide Flange | 146 | 256 | 47.5 | 7200 | 0.03 | 268.35
1827 | Story3 | B34 | 250UB37.3 | Beam | 300PLUS-300 | Steel I/Wide Flange | 146 | 256 | 47.5 | 7200 | 0.03 | 268.35
1828 | Story3 | B35 | 250UB37.3 | Beam | 300PLUS-300 | Steel I/Wide Flange | 146 | 256 | 47.5 | 7200 | 0.03 | 268.35
1829 | Story3 | B36 | 250UB37.3 | Beam | 300PLUS-300 | Steel I/Wide Flange | 146 | 256 | 47.5 | 7200 | 0.03 | 268.35
1830 | Story3 | B40 | 250UB37.3 | Beam | 300PLUS-300 | Steel I/Wide Flange | 146 | 256 | 47.5 | 7200 | 0.03 | 268.35
1831 | Story3 | B41 | 250UB37.3 | Beam | 300PLUS-300 | Steel I/Wide Flange | 146 | 256 | 47.5 | 7200 | 0.03 | 268.35
1832 | Story3 | B42 | 250UB37.3 | Beam | 300PLUS-300 | Steel I/Wide Flange | 146 | 256 | 47.5 | 7200 | 0.03 | 268.35
1833 | Story3 | B43 | 250UB37.3 | Beam | 300PLUS-300 | Steel I/Wide Flange | 146 | 256 | 47.5 | 7200 | 0.03 | 268.35
1834 | Story3 | B44 | 250UB37.3 | Beam | 300PLUS-300 | Steel I/Wide Flange | 146 | 256 | 47.5 | 7200 | 0.03 | 268.35
1835 | Story3 | B45 | 250UB37.3 | Beam | 300PLUS-300 | Steel I/Wide Flange | 146 | 256 | 47.5 | 7200 | 0.03 | 268.35
1836 | Story3 | B46 | 250UB37.3 | Beam | 300PLUS-300 | Steel I/Wide Flange | 146 | 256 | 47.5 | 7200 | 0.03 | 268.35
1837 | Story3 | B47 | 250UB37.3 | Beam | 300PLUS-300 | Steel I/Wide Flange | 146 | 256 | 47.5 | 7200 | 0.03 | 268.35
1838 | Story3 | B48 | 250UB37.3 | Beam | 300PLUS-300 | Steel I/Wide Flange | 146 | 256 | 47.5 | 7200 | 0.03 | 268.35
1839 | Story3 | B49 | 250UB37.3 | Beam | 300PLUS-300 | Steel I/Wide Flange | 146 | 256 | 47.5 | 7200 | 0.03 | 268.35
1840 | Story3 | B50 | 250UB37.3 | Beam | 300PLUS-300 | Steel I/Wide Flange | 146 | 256 | 47.5 | 7200 | 0.03 | 268.35
1841 | Story3 | B51 | 250UB37.3 | Beam | 300PLUS-300 | Steel I/Wide Flange | 146 | 256 | 47.5 | 7200 | 0.03 | 268.35
1842 | Story3 | B52 | 250UB37.3 | Beam | 300PLUS-300 | Steel I/Wide Flange | 146 | 256 | 47.5 | 7200 | 0.03 | 268.35
1843 | Story3 | B54 | 250UB37.3 | Beam | 300PLUS-300 | Steel I/Wide Flange | 146 | 256 | 47.5 | 7200 | 0.03 | 268.35
1844 | Story3 | B55 | 250UB37.3 | Beam | 300PLUS-300 | Steel I/Wide Flange | 146 | 256 | 47.5 | 7200 | 0.03 | 268.35
1845 | Story3 | B56 | 250UB37.3 | Beam | 300PLUS-300 | Steel I/Wide Flange | 146 | 256 | 47.5 | 7200 | 0.03 | 268.35
1846 | Story3 | B57 | 250UB37.3 | Beam | 300PLUS-300 | Steel I/Wide Flange | 146 | 256 | 47.5 | 7200 | 0.03 | 268.35
1847 | Story3 | B58 | 250UB37.3 | Beam | 300PLUS-300 | Steel I/Wide Flange | 146 | 256 | 47.5 | 7200 | 0.03 | 268.35
1848 | Story3 | B59 | 250UB37.3 | Beam | 300PLUS-300 | Steel I/Wide Flange | 146 | 256 | 47.5 | 7200 | 0.03 | 268.35
1849 | Story3 | B60 | 250UB37.3 | Beam | 300PLUS-300 | Steel I/Wide Flange | 146 | 256 | 47.5 | 7200 | 0.03 | 268.35
1850 | Story3 | B61 | 250UB37.3 | Beam | 300PLUS-300 | Steel I/Wide Flange | 146 | 256 | 47.5 | 7200 | 0.03 | 268.35
1851 | Story3 | B62 | 250UB37.3 | Beam | 300PLUS-300 | Steel I/Wide Flange | 146 | 256 | 47.5 | 7200 | 0.03 | 268.35
1852 | Story3 | B63 | 250UB37.3 | Beam | 300PLUS-300 | Steel I/Wide Flange | 146 | 256 | 47.5 | 7200 | 0.03 | 268.35
1853 | Story3 | B64 | 250UB37.3 | Beam | 300PLUS-300 | Steel I/Wide Flange | 146 | 256 | 47.5 | 7200 | 0.03 | 268.35
1854 | Story3 | B65 | 250UB37.3 | Beam | 300PLUS-300 | Steel I/Wide Flange | 146 | 256 | 47.5 | 7200 | 0.03 | 268.35
1855 | Story3 | B66 | 250UB37.3 | Beam | 300PLUS-300 | Steel I/Wide Flange | 146 | 256 | 47.5 | 7200 | 0.03 | 268.35
1856 | Story3 | B67 | 250UB37.3 | Beam | 300PLUS-300 | Steel I/Wide Flange | 146 | 256 | 47.5 | 7200 | 0.03 | 268.35
1857 | Story3 | B68 | 250UB37.3 | Beam | 300PLUS-300 | Steel I/Wide Flange | 146 | 256 | 47.5 | 7200 | 0.03 | 268.35
1858 | Story3 | B69 | 250UB37.3 | Beam | 300PLUS-300 | Steel I/Wide Flange | 146 | 256 | 47.5 | 7200 | 0.03 | 268.35
1859 | Story3 | B70 | 250UB37.3 | Beam | 300PLUS-300 | Steel I/Wide Flange | 146 | 256 | 47.5 | 7200 | 0.03 | 268.35
1860 | Story3 | B71 | 250UB37.3 | Beam | 300PLUS-300 | Steel I/Wide Flange | 146 | 256 | 47.5 | 7200 | 0.03 | 268.35
1861 | Story3 | B72 | 250UB37.3 | Beam | 300PLUS-300 | Steel I/Wide Flange | 146 | 256 | 47.5 | 7200 | 0.03 | 268.35
1862 | Story3 | B73 | 250UB37.3 | Beam | 300PLUS-300 | Steel I/Wide Flange | 146 | 256 | 47.5 | 7200 | 0.03 | 268.35
1863 | Story3 | B74 | 250UB37.3 | Beam | 300PLUS-300 | Steel I/Wide Flange | 146 | 256 | 47.5 | 7200 | 0.03 | 268.35
1864 | Story3 | B75 | 250UB37.3 | Beam | 300PLUS-300 | Steel I/Wide Flange | 146 | 256 | 47.5 | 7200 | 0.03 | 268.35
1865 | Story3 | B76 | 250UB37.3 | Beam | 300PLUS-300 | Steel I/Wide Flange | 146 | 256 | 47.5 | 7200 | 0.03 | 268.35
1866 | Story3 | B77 | 250UB37.3 | Beam | 300PLUS-300 | Steel I/Wide Flange | 146 | 256 | 47.5 | 7200 | 0.03 | 268.35
1867 | Story3 | B78 | 250UB37.3 | Beam | 300PLUS-300 | Steel I/Wide Flange | 146 | 256 | 47.5 | 7200 | 0.03 | 268.35
1868 | Story3 | B79 | 250UB37.3 | Beam | 300PLUS-300 | Steel I/Wide Flange | 146 | 256 | 47.5 | 7200 | 0.03 | 268.35
1869 | Story3 | B80 | 250UB37.3 | Beam | 300PLUS-300 | Steel I/Wide Flange | 146 | 256 | 47.5 | 7200 | 0.03 | 268.35
1870 | Story3 | B81 | 250UB37.3 | Beam | 300PLUS-300 | Steel I/Wide Flange | 146 | 256 | 47.5 | 7200 | 0.03 | 268.35
1871 | Story3 | B82 | 250UB37.3 | Beam | 300PLUS-300 | Steel I/Wide Flange | 146 | 256 | 47.5 | 7200 | 0.03 | 268.35
1872 | Story2 | B1 | 250UB37.3 | Beam | 300PLUS-300 | Steel I/Wide Flange | 146 | 256 | 47.5 | 7200 | 0.03 | 268.35
1873 | Story2 | B2 | 250UB37.3 | Beam | 300PLUS-300 | Steel I/Wide Flange | 146 | 256 | 47.5 | 7200 | 0.03 | 268.35
1874 | Story2 | B3 | 250UB37.3 | Beam | 300PLUS-300 | Steel I/Wide Flange | 146 | 256 | 47.5 | 7200 | 0.03 | 268.35
1875 | Story2 | B4 | 250UB37.3 | Beam | 300PLUS-300 | Steel I/Wide Flange | 146 | 256 | 47.5 | 7200 | 0.03 | 268.35
1876 | Story2 | B5 | 250UB37.3 | Beam | 300PLUS-300 | Steel I/Wide Flange | 146 | 256 | 47.5 | 7200 | 0.03 | 268.35
1877 | Story2 | B6 | 250UB37.3 | Beam | 300PLUS-300 | Steel I/Wide Flange | 146 | 256 | 47.5 | 7200 | 0.03 | 268.35
1878 | Story2 | B7 | 250UB37.3 | Beam | 300PLUS-300 | Steel I/Wide Flange | 146 | 256 | 47.5 | 7200 | 0.03 | 268.35
1879 | Story2 | B8 | 250UB37.3 | Beam | 300PLUS-300 | Steel I/Wide Flange | 146 | 256 | 47.5 | 7200 | 0.03 | 268.35
1880 | Story2 | B9 | 250UB37.3 | Beam | 300PLUS-300 | Steel I/Wide Flange | 146 | 256 | 47.5 | 7200 | 0.03 | 268.35
1881 | Story2 | B10 | 250UB37.3 | Beam | 300PLUS-300 | Steel I/Wide Flange | 146 | 256 | 47.5 | 7200 | 0.03 | 268.35
1882 | Story2 | B11 | 250UB37.3 | Beam | 300PLUS-300 | Steel I/Wide Flange | 146 | 256 | 47.5 | 7200 | 0.03 | 268.35
1883 | Story2 | B12 | 250UB37.3 | Beam | 300PLUS-300 | Steel I/Wide Flange | 146 | 256 | 47.5 | 7200 | 0.03 | 268.35
1884 | Story2 | B13 | 250UB37.3 | Beam | 300PLUS-300 | Steel I/Wide Flange | 146 | 256 | 47.5 | 7200 | 0.03 | 268.35
1885 | Story2 | B14 | 250UB37.3 | Beam | 300PLUS-300 | Steel I/Wide Flange | 146 | 256 | 47.5 | 7200 | 0.03 | 268.35
1886 | Story2 | B15 | 250UB37.3 | Beam | 300PLUS-300 | Steel I/Wide Flange | 146 | 256 | 47.5 | 7200 | 0.03 | 268.35
1887 | Story2 | B16 | 250UB37.3 | Beam | 300PLUS-300 | Steel I/Wide Flange | 146 | 256 | 47.5 | 7200 | 0.03 | 268.35
1888 | Story2 | B17 | 250UB37.3 | Beam | 300PLUS-300 | Steel I/Wide Flange | 146 | 256 | 47.5 | 7200 | 0.03 | 268.35
1889 | Story2 | B18 | 250UB37.3 | Beam | 300PLUS-300 | Steel I/Wide Flange | 146 | 256 | 47.5 | 7200 | 0.03 | 268.35
1890 | Story2 | B19 | 250UB37.3 | Beam | 300PLUS-300 | Steel I/Wide Flange | 146 | 256 | 47.5 | 7200 | 0.03 | 268.35
1891 | Story2 | B20 | 250UB37.3 | Beam | 300PLUS-300 | Steel I/Wide Flange | 146 | 256 | 47.5 | 7200 | 0.03 | 268.35
1892 | Story2 | B21 | 250UB37.3 | Beam | 300PLUS-300 | Steel I/Wide Flange | 146 | 256 | 47.5 | 7200 | 0.03 | 268.35
1893 | Story2 | B22 | 250UB37.3 | Beam | 300PLUS-300 | Steel I/Wide Flange | 146 | 256 | 47.5 | 7200 | 0.03 | 268.35
1894 | Story2 | B23 | 250UB37.3 | Beam | 300PLUS-300 | Steel I/Wide Flange | 146 | 256 | 47.5 | 7200 | 0.03 | 268.35
1895 | Story2 | B24 | 250UB37.3 | Beam | 300PLUS-300 | Steel I/Wide Flange | 146 | 256 | 47.5 | 7200 | 0.03 | 268.35
1896 | Story2 | B25 | 250UB37.3 | Beam | 300PLUS-300 | Steel I/Wide Flange | 146 | 256 | 47.5 | 7200 | 0.03 | 268.35
1897 | Story2 | B26 | 250UB37.3 | Beam | 300PLUS-300 | Steel I/Wide Flange | 146 | 256 | 47.5 | 7200 | 0.03 | 268.35
1898 | Story2 | B27 | 250UB37.3 | Beam | 300PLUS-300 | Steel I/Wide Flange | 146 | 256 | 47.5 | 7200 | 0.03 | 268.35
1899 | Story2 | B28 | 250UB37.3 | Beam | 300PLUS-300 | Steel I/Wide Flange | 146 | 256 | 47.5 | 7200 | 0.03 | 268.35
1900 | Story2 | B29 | 250UB37.3 | Beam | 300PLUS-300 | Steel I/Wide Flange | 146 | 256 | 47.5 | 7200 | 0.03 | 268.35
1901 | Story2 | B30 | 250UB37.3 | Beam | 300PLUS-300 | Steel I/Wide Flange | 146 | 256 | 47.5 | 7200 | 0.03 | 268.35
1902 | Story2 | B31 | 250UB37.3 | Beam | 300PLUS-300 | Steel I/Wide Flange | 146 | 256 | 47.5 | 7200 | 0.03 | 268.35
1903 | Story2 | B32 | 250UB37.3 | Beam | 300PLUS-300 | Steel I/Wide Flange | 146 | 256 | 47.5 | 7200 | 0.03 | 268.35
1904 | Story2 | B33 | 250UB37.3 | Beam | 300PLUS-300 | Steel I/Wide Flange | 146 | 256 | 47.5 | 7200 | 0.03 | 268.35
1905 | Story2 | B34 | 250UB37.3 | Beam | 300PLUS-300 | Steel I/Wide Flange | 146 | 256 | 47.5 | 7200 | 0.03 | 268.35
1906 | Story2 | B35 | 250UB37.3 | Beam | 300PLUS-300 | Steel I/Wide Flange | 146 | 256 | 47.5 | 7200 | 0.03 | 268.35
1907 | Story2 | B36 | 250UB37.3 | Beam | 300PLUS-300 | Steel I/Wide Flange | 146 | 256 | 47.5 | 7200 | 0.03 | 268.35
1908 | Story2 | B40 | 250UB37.3 | Beam | 300PLUS-300 | Steel I/Wide Flange | 146 | 256 | 47.5 | 7200 | 0.03 | 268.35
1909 | Story2 | B41 | 250UB37.3 | Beam | 300PLUS-300 | Steel I/Wide Flange | 146 | 256 | 47.5 | 7200 | 0.03 | 268.35
1910 | Story2 | B42 | 250UB37.3 | Beam | 300PLUS-300 | Steel I/Wide Flange | 146 | 256 | 47.5 | 7200 | 0.03 | 268.35
1911 | Story2 | B43 | 250UB37.3 | Beam | 300PLUS-300 | Steel I/Wide Flange | 146 | 256 | 47.5 | 7200 | 0.03 | 268.35
1912 | Story2 | B44 | 250UB37.3 | Beam | 300PLUS-300 | Steel I/Wide Flange | 146 | 256 | 47.5 | 7200 | 0.03 | 268.35
1913 | Story2 | B45 | 250UB37.3 | Beam | 300PLUS-300 | Steel I/Wide Flange | 146 | 256 | 47.5 | 7200 | 0.03 | 268.35
1914 | Story2 | B46 | 250UB37.3 | Beam | 300PLUS-300 | Steel I/Wide Flange | 146 | 256 | 47.5 | 7200 | 0.03 | 268.35
1915 | Story2 | B47 | 250UB37.3 | Beam | 300PLUS-300 | Steel I/Wide Flange | 146 | 256 | 47.5 | 7200 | 0.03 | 268.35
1916 | Story2 | B48 | 250UB37.3 | Beam | 300PLUS-300 | Steel I/Wide Flange | 146 | 256 | 47.5 | 7200 | 0.03 | 268.35
1917 | Story2 | B49 | 250UB37.3 | Beam | 300PLUS-300 | Steel I/Wide Flange | 146 | 256 | 47.5 | 7200 | 0.03 | 268.35
1918 | Story2 | B50 | 250UB37.3 | Beam | 300PLUS-300 | Steel I/Wide Flange | 146 | 256 | 47.5 | 7200 | 0.03 | 268.35
1919 | Story2 | B51 | 250UB37.3 | Beam | 300PLUS-300 | Steel I/Wide Flange | 146 | 256 | 47.5 | 7200 | 0.03 | 268.35
1920 | Story2 | B52 | 250UB37.3 | Beam | 300PLUS-300 | Steel I/Wide Flange | 146 | 256 | 47.5 | 7200 | 0.03 | 268.35
1921 | Story2 | B54 | 250UB37.3 | Beam | 300PLUS-300 | Steel I/Wide Flange | 146 | 256 | 47.5 | 7200 | 0.03 | 268.35
1922 | Story2 | B55 | 250UB37.3 | Beam | 300PLUS-300 | Steel I/Wide Flange | 146 | 256 | 47.5 | 7200 | 0.03 | 268.35
1923 | Story2 | B56 | 250UB37.3 | Beam | 300PLUS-300 | Steel I/Wide Flange | 146 | 256 | 47.5 | 7200 | 0.03 | 268.35
1924 | Story2 | B57 | 250UB37.3 | Beam | 300PLUS-300 | Steel I/Wide Flange | 146 | 256 | 47.5 | 7200 | 0.03 | 268.35
1925 | Story2 | B58 | 250UB37.3 | Beam | 300PLUS-300 | Steel I/Wide Flange | 146 | 256 | 47.5 | 7200 | 0.03 | 268.35
1926 | Story2 | B59 | 250UB37.3 | Beam | 300PLUS-300 | Steel I/Wide Flange | 146 | 256 | 47.5 | 7200 | 0.03 | 268.35
1927 | Story2 | B60 | 250UB37.3 | Beam | 300PLUS-300 | Steel I/Wide Flange | 146 | 256 | 47.5 | 7200 | 0.03 | 268.35
1928 | Story2 | B61 | 250UB37.3 | Beam | 300PLUS-300 | Steel I/Wide Flange | 146 | 256 | 47.5 | 7200 | 0.03 | 268.35
1929 | Story2 | B62 | 250UB37.3 | Beam | 300PLUS-300 | Steel I/Wide Flange | 146 | 256 | 47.5 | 7200 | 0.03 | 268.35
1930 | Story2 | B63 | 250UB37.3 | Beam | 300PLUS-300 | Steel I/Wide Flange | 146 | 256 | 47.5 | 7200 | 0.03 | 268.35
1931 | Story2 | B64 | 250UB37.3 | Beam | 300PLUS-300 | Steel I/Wide Flange | 146 | 256 | 47.5 | 7200 | 0.03 | 268.35
1932 | Story2 | B65 | 250UB37.3 | Beam | 300PLUS-300 | Steel I/Wide Flange | 146 | 256 | 47.5 | 7200 | 0.03 | 268.35
1933 | Story2 | B66 | 250UB37.3 | Beam | 300PLUS-300 | Steel I/Wide Flange | 146 | 256 | 47.5 | 7200 | 0.03 | 268.35
1934 | Story2 | B67 | 250UB37.3 | Beam | 300PLUS-300 | Steel I/Wide Flange | 146 | 256 | 47.5 | 7200 | 0.03 | 268.35
1935 | Story2 | B68 | 250UB37.3 | Beam | 300PLUS-300 | Steel I/Wide Flange | 146 | 256 | 47.5 | 7200 | 0.03 | 268.35
1936 | Story2 | B69 | 250UB37.3 | Beam | 300PLUS-300 | Steel I/Wide Flange | 146 | 256 | 47.5 | 7200 | 0.03 | 268.35
1937 | Story2 | B70 | 250UB37.3 | Beam | 300PLUS-300 | Steel I/Wide Flange | 146 | 256 | 47.5 | 7200 | 0.03 | 268.35
1938 | Story2 | B71 | 250UB37.3 | Beam | 300PLUS-300 | Steel I/Wide Flange | 146 | 256 | 47.5 | 7200 | 0.03 | 268.35
1939 | Story2 | B72 | 250UB37.3 | Beam | 300PLUS-300 | Steel I/Wide Flange | 146 | 256 | 47.5 | 7200 | 0.03 | 268.35
1940 | Story2 | B73 | 250UB37.3 | Beam | 300PLUS-300 | Steel I/Wide Flange | 146 | 256 | 47.5 | 7200 | 0.03 | 268.35
1941 | Story2 | B74 | 250UB37.3 | Beam | 300PLUS-300 | Steel I/Wide Flange | 146 | 256 | 47.5 | 7200 | 0.03 | 268.35
1942 | Story2 | B75 | 250UB37.3 | Beam | 300PLUS-300 | Steel I/Wide Flange | 146 | 256 | 47.5 | 7200 | 0.03 | 268.35
1943 | Story2 | B76 | 250UB37.3 | Beam | 300PLUS-300 | Steel I/Wide Flange | 146 | 256 | 47.5 | 7200 | 0.03 | 268.35
1944 | Story2 | B77 | 250UB37.3 | Beam | 300PLUS-300 | Steel I/Wide Flange | 146 | 256 | 47.5 | 7200 | 0.03 | 268.35
1945 | Story2 | B78 | 250UB37.3 | Beam | 300PLUS-300 | Steel I/Wide Flange | 146 | 256 | 47.5 | 7200 | 0.03 | 268.35
1946 | Story2 | B79 | 250UB37.3 | Beam | 300PLUS-300 | Steel I/Wide Flange | 146 | 256 | 47.5 | 7200 | 0.03 | 268.35
1947 | Story2 | B80 | 250UB37.3 | Beam | 300PLUS-300 | Steel I/Wide Flange | 146 | 256 | 47.5 | 7200 | 0.03 | 268.35
1948 | Story2 | B81 | 250UB37.3 | Beam | 300PLUS-300 | Steel I/Wide Flange | 146 | 256 | 47.5 | 7200 | 0.03 | 268.35
1949 | Story2 | B82 | 250UB37.3 | Beam | 300PLUS-300 | Steel I/Wide Flange | 146 | 256 | 47.5 | 7200 | 0.03 | 268.35
1950 | Story1 | B1 | 250UB37.3 | Beam | 300PLUS-300 | Steel I/Wide Flange | 146 | 256 | 47.5 | 7200 | 0.03 | 268.35
1951 | Story1 | B2 | 250UB37.3 | Beam | 300PLUS-300 | Steel I/Wide Flange | 146 | 256 | 47.5 | 7200 | 0.03 | 268.35
1952 | Story1 | B3 | 250UB37.3 | Beam | 300PLUS-300 | Steel I/Wide Flange | 146 | 256 | 47.5 | 7200 | 0.03 | 268.35
1953 | Story1 | B4 | 250UB37.3 | Beam | 300PLUS-300 | Steel I/Wide Flange | 146 | 256 | 47.5 | 7200 | 0.03 | 268.35
1954 | Story1 | B5 | 250UB37.3 | Beam | 300PLUS-300 | Steel I/Wide Flange | 146 | 256 | 47.5 | 7200 | 0.03 | 268.35
1955 | Story1 | B6 | 250UB37.3 | Beam | 300PLUS-300 | Steel I/Wide Flange | 146 | 256 | 47.5 | 7200 | 0.03 | 268.35
1956 | Story1 | B7 | 250UB37.3 | Beam | 300PLUS-300 | Steel I/Wide Flange | 146 | 256 | 47.5 | 7200 | 0.03 | 268.35
1957 | Story1 | B8 | 250UB37.3 | Beam | 300PLUS-300 | Steel I/Wide Flange | 146 | 256 | 47.5 | 7200 | 0.03 | 268.35
1958 | Story1 | B9 | 250UB37.3 | Beam | 300PLUS-300 | Steel I/Wide Flange | 146 | 256 | 47.5 | 7200 | 0.03 | 268.35
1959 | Story1 | B10 | 250UB37.3 | Beam | 300PLUS-300 | Steel I/Wide Flange | 146 | 256 | 47.5 | 7200 | 0.03 | 268.35
1960 | Story1 | B11 | 250UB37.3 | Beam | 300PLUS-300 | Steel I/Wide Flange | 146 | 256 | 47.5 | 7200 | 0.03 | 268.35
1961 | Story1 | B12 | 250UB37.3 | Beam | 300PLUS-300 | Steel I/Wide Flange | 146 | 256 | 47.5 | 7200 | 0.03 | 268.35
1962 | Story1 | B13 | 250UB37.3 | Beam | 300PLUS-300 | Steel I/Wide Flange | 146 | 256 | 47.5 | 7200 | 0.03 | 268.35
1963 | Story1 | B14 | 250UB37.3 | Beam | 300PLUS-300 | Steel I/Wide Flange | 146 | 256 | 47.5 | 7200 | 0.03 | 268.35
1964 | Story1 | B15 | 250UB37.3 | Beam | 300PLUS-300 | Steel I/Wide Flange | 146 | 256 | 47.5 | 7200 | 0.03 | 268.35
1965 | Story1 | B16 | 250UB37.3 | Beam | 300PLUS-300 | Steel I/Wide Flange | 146 | 256 | 47.5 | 7200 | 0.03 | 268.35
1966 | Story1 | B17 | 250UB37.3 | Beam | 300PLUS-300 | Steel I/Wide Flange | 146 | 256 | 47.5 | 7200 | 0.03 | 268.35
1967 | Story1 | B18 | 250UB37.3 | Beam | 300PLUS-300 | Steel I/Wide Flange | 146 | 256 | 47.5 | 7200 | 0.03 | 268.35
1968 | Story1 | B19 | 250UB37.3 | Beam | 300PLUS-300 | Steel I/Wide Flange | 146 | 256 | 47.5 | 7200 | 0.03 | 268.35
1969 | Story1 | B20 | 250UB37.3 | Beam | 300PLUS-300 | Steel I/Wide Flange | 146 | 256 | 47.5 | 7200 | 0.03 | 268.35
1970 | Story1 | B21 | 250UB37.3 | Beam | 300PLUS-300 | Steel I/Wide Flange | 146 | 256 | 47.5 | 7200 | 0.03 | 268.35
1971 | Story1 | B22 | 250UB37.3 | Beam | 300PLUS-300 | Steel I/Wide Flange | 146 | 256 | 47.5 | 7200 | 0.03 | 268.35
1972 | Story1 | B23 | 250UB37.3 | Beam | 300PLUS-300 | Steel I/Wide Flange | 146 | 256 | 47.5 | 7200 | 0.03 | 268.35
1973 | Story1 | B24 | 250UB37.3 | Beam | 300PLUS-300 | Steel I/Wide Flange | 146 | 256 | 47.5 | 7200 | 0.03 | 268.35
1974 | Story1 | B25 | 250UB37.3 | Beam | 300PLUS-300 | Steel I/Wide Flange | 146 | 256 | 47.5 | 7200 | 0.03 | 268.35
1975 | Story1 | B26 | 250UB37.3 | Beam | 300PLUS-300 | Steel I/Wide Flange | 146 | 256 | 47.5 | 7200 | 0.03 | 268.35
1976 | Story1 | B27 | 250UB37.3 | Beam | 300PLUS-300 | Steel I/Wide Flange | 146 | 256 | 47.5 | 7200 | 0.03 | 268.35
1977 | Story1 | B28 | 250UB37.3 | Beam | 300PLUS-300 | Steel I/Wide Flange | 146 | 256 | 47.5 | 7200 | 0.03 | 268.35
1978 | Story1 | B29 | 250UB37.3 | Beam | 300PLUS-300 | Steel I/Wide Flange | 146 | 256 | 47.5 | 7200 | 0.03 | 268.35
1979 | Story1 | B30 | 250UB37.3 | Beam | 300PLUS-300 | Steel I/Wide Flange | 146 | 256 | 47.5 | 7200 | 0.03 | 268.35
1980 | Story1 | B31 | 250UB37.3 | Beam | 300PLUS-300 | Steel I/Wide Flange | 146 | 256 | 47.5 | 7200 | 0.03 | 268.35
1981 | Story1 | B32 | 250UB37.3 | Beam | 300PLUS-300 | Steel I/Wide Flange | 146 | 256 | 47.5 | 7200 | 0.03 | 268.35
1982 | Story1 | B33 | 250UB37.3 | Beam | 300PLUS-300 | Steel I/Wide Flange | 146 | 256 | 47.5 | 7200 | 0.03 | 268.35
1983 | Story1 | B34 | 250UB37.3 | Beam | 300PLUS-300 | Steel I/Wide Flange | 146 | 256 | 47.5 | 7200 | 0.03 | 268.35
1984 | Story1 | B35 | 250UB37.3 | Beam | 300PLUS-300 | Steel I/Wide Flange | 146 | 256 | 47.5 | 7200 | 0.03 | 268.35
1985 | Story1 | B36 | 250UB37.3 | Beam | 300PLUS-300 | Steel I/Wide Flange | 146 | 256 | 47.5 | 7200 | 0.03 | 268.35
1986 | Story1 | B40 | 250UB37.3 | Beam | 300PLUS-300 | Steel I/Wide Flange | 146 | 256 | 47.5 | 7200 | 0.03 | 268.35
1987 | Story1 | B41 | 250UB37.3 | Beam | 300PLUS-300 | Steel I/Wide Flange | 146 | 256 | 47.5 | 7200 | 0.03 | 268.35
1988 | Story1 | B42 | 250UB37.3 | Beam | 300PLUS-300 | Steel I/Wide Flange | 146 | 256 | 47.5 | 7200 | 0.03 | 268.35
1989 | Story1 | B43 | 250UB37.3 | Beam | 300PLUS-300 | Steel I/Wide Flange | 146 | 256 | 47.5 | 7200 | 0.03 | 268.35
1990 | Story1 | B44 | 250UB37.3 | Beam | 300PLUS-300 | Steel I/Wide Flange | 146 | 256 | 47.5 | 7200 | 0.03 | 268.35
1991 | Story1 | B45 | 250UB37.3 | Beam | 300PLUS-300 | Steel I/Wide Flange | 146 | 256 | 47.5 | 7200 | 0.03 | 268.35
1992 | Story1 | B46 | 250UB37.3 | Beam | 300PLUS-300 | Steel I/Wide Flange | 146 | 256 | 47.5 | 7200 | 0.03 | 268.35
1993 | Story1 | B47 | 250UB37.3 | Beam | 300PLUS-300 | Steel I/Wide Flange | 146 | 256 | 47.5 | 7200 | 0.03 | 268.35
1994 | Story1 | B48 | 250UB37.3 | Beam | 300PLUS-300 | Steel I/Wide Flange | 146 | 256 | 47.5 | 7200 | 0.03 | 268.35
1995 | Story1 | B49 | 250UB37.3 | Beam | 300PLUS-300 | Steel I/Wide Flange | 146 | 256 | 47.5 | 7200 | 0.03 | 268.35
1996 | Story1 | B50 | 250UB37.3 | Beam | 300PLUS-300 | Steel I/Wide Flange | 146 | 256 | 47.5 | 7200 | 0.03 | 268.35
1997 | Story1 | B51 | 250UB37.3 | Beam | 300PLUS-300 | Steel I/Wide Flange | 146 | 256 | 47.5 | 7200 | 0.03 | 268.35
1998 | Story1 | B52 | 250UB37.3 | Beam | 300PLUS-300 | Steel I/Wide Flange | 146 | 256 | 47.5 | 7200 | 0.03 | 268.35
1999 | Story1 | B54 | 250UB37.3 | Beam | 300PLUS-300 | Steel I/Wide Flange | 146 | 256 | 47.5 | 7200 | 0.03 | 268.35
2000 | Story1 | B55 | 250UB37.3 | Beam | 300PLUS-300 | Steel I/Wide Flange | 146 | 256 | 47.5 | 7200 | 0.03 | 268.35
2001 | Story1 | B56 | 250UB37.3 | Beam | 300PLUS-300 | Steel I/Wide Flange | 146 | 256 | 47.5 | 7200 | 0.03 | 268.35
2002 | Story1 | B57 | 250UB37.3 | Beam | 300PLUS-300 | Steel I/Wide Flange | 146 | 256 | 47.5 | 7200 | 0.03 | 268.35
2003 | Story1 | B58 | 250UB37.3 | Beam | 300PLUS-300 | Steel I/Wide Flange | 146 | 256 | 47.5 | 7200 | 0.03 | 268.35
2004 | Story1 | B59 | 250UB37.3 | Beam | 300PLUS-300 | Steel I/Wide Flange | 146 | 256 | 47.5 | 7200 | 0.03 | 268.35
2005 | Story1 | B60 | 250UB37.3 | Beam | 300PLUS-300 | Steel I/Wide Flange | 146 | 256 | 47.5 | 7200 | 0.03 | 268.35
2006 | Story1 | B61 | 250UB37.3 | Beam | 300PLUS-300 | Steel I/Wide Flange | 146 | 256 | 47.5 | 7200 | 0.03 | 268.35
2007 | Story1 | B62 | 250UB37.3 | Beam | 300PLUS-300 | Steel I/Wide Flange | 146 | 256 | 47.5 | 7200 | 0.03 | 268.35
2008 | Story1 | B63 | 250UB37.3 | Beam | 300PLUS-300 | Steel I/Wide Flange | 146 | 256 | 47.5 | 7200 | 0.03 | 268.35
2009 | Story1 | B64 | 250UB37.3 | Beam | 300PLUS-300 | Steel I/Wide Flange | 146 | 256 | 47.5 | 7200 | 0.03 | 268.35
2010 | Story1 | B65 | 250UB37.3 | Beam | 300PLUS-300 | Steel I/Wide Flange | 146 | 256 | 47.5 | 7200 | 0.03 | 268.35
2011 | Story1 | B66 | 250UB37.3 | Beam | 300PLUS-300 | Steel I/Wide Flange | 146 | 256 | 47.5 | 7200 | 0.03 | 268.35
2012 | Story1 | B67 | 250UB37.3 | Beam | 300PLUS-300 | Steel I/Wide Flange | 146 | 256 | 47.5 | 7200 | 0.03 | 268.35
2013 | Story1 | B68 | 250UB37.3 | Beam | 300PLUS-300 | Steel I/Wide Flange | 146 | 256 | 47.5 | 7200 | 0.03 | 268.35
2014 | Story1 | B69 | 250UB37.3 | Beam | 300PLUS-300 | Steel I/Wide Flange | 146 | 256 | 47.5 | 7200 | 0.03 | 268.35
2015 | Story1 | B70 | 250UB37.3 | Beam | 300PLUS-300 | Steel I/Wide Flange | 146 | 256 | 47.5 | 7200 | 0.03 | 268.35
2016 | Story1 | B71 | 250UB37.3 | Beam | 300PLUS-300 | Steel I/Wide Flange | 146 | 256 | 47.5 | 7200 | 0.03 | 268.35
2017 | Story1 | B72 | 250UB37.3 | Beam | 300PLUS-300 | Steel I/Wide Flange | 146 | 256 | 47.5 | 7200 | 0.03 | 268.35
2018 | Story1 | B73 | 250UB37.3 | Beam | 300PLUS-300 | Steel I/Wide Flange | 146 | 256 | 47.5 | 7200 | 0.03 | 268.35
2019 | Story1 | B74 | 250UB37.3 | Beam | 300PLUS-300 | Steel I/Wide Flange | 146 | 256 | 47.5 | 7200 | 0.03 | 268.35
2020 | Story1 | B75 | 250UB37.3 | Beam | 300PLUS-300 | Steel I/Wide Flange | 146 | 256 | 47.5 | 7200 | 0.03 | 268.35
2021 | Story1 | B76 | 250UB37.3 | Beam | 300PLUS-300 | Steel I/Wide Flange | 146 | 256 | 47.5 | 7200 | 0.03 | 268.35
2022 | Story1 | B77 | 250UB37.3 | Beam | 300PLUS-300 | Steel I/Wide Flange | 146 | 256 | 47.5 | 7200 | 0.03 | 268.35
2023 | Story1 | B78 | 250UB37.3 | Beam | 300PLUS-300 | Steel I/Wide Flange | 146 | 256 | 47.5 | 7200 | 0.03 | 268.35
2024 | Story1 | B79 | 250UB37.3 | Beam | 300PLUS-300 | Steel I/Wide Flange | 146 | 256 | 47.5 | 7200 | 0.03 | 268.35
2025 | Story1 | B80 | 250UB37.3 | Beam | 300PLUS-300 | Steel I/Wide Flange | 146 | 256 | 47.5 | 7200 | 0.03 | 268.35
2026 | Story1 | B81 | 250UB37.3 | Beam | 300PLUS-300 | Steel I/Wide Flange | 146 | 256 | 47.5 | 7200 | 0.03 | 268.35
2027 | Story1 | B82 | 250UB37.3 | Beam | 300PLUS-300 | Steel I/Wide Flange | 146 | 256 | 47.5 | 7200 | 0.03 | 268.35

## Columns
| Story | Label | Section | Structural_Element_Type | Material | Cross_Section_Type | Width_(mm) | Depth_(mm) | Area_(cm^2) | Length_(mm) | Volume_(m^3) | Mass_(kg)
0 | Story26 | C1 | 200UC59.5 | Column | 300PLUS-300 | Steel I/Wide Flange | 205 | 210 | 76.2 | 3500 | 0.03 | 209.26
1 | Story26 | C2 | 200UC59.5 | Column | 300PLUS-300 | Steel I/Wide Flange | 205 | 210 | 76.2 | 3500 | 0.03 | 209.26
2 | Story26 | C3 | 200UC59.5 | Column | 300PLUS-300 | Steel I/Wide Flange | 205 | 210 | 76.2 | 3500 | 0.03 | 209.26
3 | Story26 | C4 | 200UC59.5 | Column | 300PLUS-300 | Steel I/Wide Flange | 205 | 210 | 76.2 | 3500 | 0.03 | 209.26
4 | Story26 | C5 | 200UC59.5 | Column | 300PLUS-300 | Steel I/Wide Flange | 205 | 210 | 76.2 | 3500 | 0.03 | 209.26
5 | Story26 | C6 | 200UC59.5 | Column | 300PLUS-300 | Steel I/Wide Flange | 205 | 210 | 76.2 | 3500 | 0.03 | 209.26
6 | Story26 | C7 | 200UC59.5 | Column | 300PLUS-300 | Steel I/Wide Flange | 205 | 210 | 76.2 | 3500 | 0.03 | 209.26
7 | Story26 | C8 | 200UC59.5 | Column | 300PLUS-300 | Steel I/Wide Flange | 205 | 210 | 76.2 | 3500 | 0.03 | 209.26
8 | Story26 | C9 | 200UC59.5 | Column | 300PLUS-300 | Steel I/Wide Flange | 205 | 210 | 76.2 | 3500 | 0.03 | 209.26
9 | Story26 | C10 | 200UC59.5 | Column | 300PLUS-300 | Steel I/Wide Flange | 205 | 210 | 76.2 | 3500 | 0.03 | 209.26
10 | Story26 | C11 | 200UC59.5 | Column | 300PLUS-300 | Steel I/Wide Flange | 205 | 210 | 76.2 | 3500 | 0.03 | 209.26
11 | Story26 | C12 | 200UC59.5 | Column | 300PLUS-300 | Steel I/Wide Flange | 205 | 210 | 76.2 | 3500 | 0.03 | 209.26
12 | Story26 | C13 | 200UC59.5 | Column | 300PLUS-300 | Steel I/Wide Flange | 205 | 210 | 76.2 | 3500 | 0.03 | 209.26
13 | Story26 | C14 | 200UC59.5 | Column | 300PLUS-300 | Steel I/Wide Flange | 205 | 210 | 76.2 | 3500 | 0.03 | 209.26
14 | Story26 | C15 | 200UC59.5 | Column | 300PLUS-300 | Steel I/Wide Flange | 205 | 210 | 76.2 | 3500 | 0.03 | 209.26
15 | Story26 | C16 | 200UC59.5 | Column | 300PLUS-300 | Steel I/Wide Flange | 205 | 210 | 76.2 | 3500 | 0.03 | 209.26
16 | Story26 | C17 | 200UC59.5 | Column | 300PLUS-300 | Steel I/Wide Flange | 205 | 210 | 76.2 | 3500 | 0.03 | 209.26
17 | Story26 | C18 | 200UC59.5 | Column | 300PLUS-300 | Steel I/Wide Flange | 205 | 210 | 76.2 | 3500 | 0.03 | 209.26
18 | Story26 | C19 | 200UC59.5 | Column | 300PLUS-300 | Steel I/Wide Flange | 205 | 210 | 76.2 | 3500 | 0.03 | 209.26
19 | Story26 | C22 | 200UC59.5 | Column | 300PLUS-300 | Steel I/Wide Flange | 205 | 210 | 76.2 | 3500 | 0.03 | 209.26
20 | Story26 | C23 | 200UC59.5 | Column | 300PLUS-300 | Steel I/Wide Flange | 205 | 210 | 76.2 | 3500 | 0.03 | 209.26
21 | Story26 | C24 | 200UC59.5 | Column | 300PLUS-300 | Steel I/Wide Flange | 205 | 210 | 76.2 | 3500 | 0.03 | 209.26
22 | Story26 | C25 | 200UC59.5 | Column | 300PLUS-300 | Steel I/Wide Flange | 205 | 210 | 76.2 | 3500 | 0.03 | 209.26
23 | Story26 | C26 | 200UC59.5 | Column | 300PLUS-300 | Steel I/Wide Flange | 205 | 210 | 76.2 | 3500 | 0.03 | 209.26
24 | Story26 | C27 | 200UC59.5 | Column | 300PLUS-300 | Steel I/Wide Flange | 205 | 210 | 76.2 | 3500 | 0.03 | 209.26
25 | Story26 | C30 | 200UC59.5 | Column | 300PLUS-300 | Steel I/Wide Flange | 205 | 210 | 76.2 | 3500 | 0.03 | 209.26
26 | Story26 | C31 | 200UC59.5 | Column | 300PLUS-300 | Steel I/Wide Flange | 205 | 210 | 76.2 | 3500 | 0.03 | 209.26
27 | Story26 | C32 | 200UC59.5 | Column | 300PLUS-300 | Steel I/Wide Flange | 205 | 210 | 76.2 | 3500 | 0.03 | 209.26
28 | Story26 | C33 | 200UC59.5 | Column | 300PLUS-300 | Steel I/Wide Flange | 205 | 210 | 76.2 | 3500 | 0.03 | 209.26
29 | Story26 | C34 | 200UC59.5 | Column | 300PLUS-300 | Steel I/Wide Flange | 205 | 210 | 76.2 | 3500 | 0.03 | 209.26
30 | Story26 | C35 | 200UC59.5 | Column | 300PLUS-300 | Steel I/Wide Flange | 205 | 210 | 76.2 | 3500 | 0.03 | 209.26
31 | Story26 | C36 | 200UC59.5 | Column | 300PLUS-300 | Steel I/Wide Flange | 205 | 210 | 76.2 | 3500 | 0.03 | 209.26
32 | Story26 | C37 | 200UC59.5 | Column | 300PLUS-300 | Steel I/Wide Flange | 205 | 210 | 76.2 | 3500 | 0.03 | 209.26
33 | Story26 | C38 | 200UC59.5 | Column | 300PLUS-300 | Steel I/Wide Flange | 205 | 210 | 76.2 | 3500 | 0.03 | 209.26
34 | Story26 | C39 | 200UC59.5 | Column | 300PLUS-300 | Steel I/Wide Flange | 205 | 210 | 76.2 | 3500 | 0.03 | 209.26
35 | Story26 | C40 | 200UC59.5 | Column | 300PLUS-300 | Steel I/Wide Flange | 205 | 210 | 76.2 | 3500 | 0.03 | 209.26
36 | Story26 | C41 | 200UC59.5 | Column | 300PLUS-300 | Steel I/Wide Flange | 205 | 210 | 76.2 | 3500 | 0.03 | 209.26
37 | Story26 | C42 | 200UC59.5 | Column | 300PLUS-300 | Steel I/Wide Flange | 205 | 210 | 76.2 | 3500 | 0.03 | 209.26
38 | Story26 | C43 | 200UC59.5 | Column | 300PLUS-300 | Steel I/Wide Flange | 205 | 210 | 76.2 | 3500 | 0.03 | 209.26
39 | Story26 | C44 | 200UC59.5 | Column | 300PLUS-300 | Steel I/Wide Flange | 205 | 210 | 76.2 | 3500 | 0.03 | 209.26
40 | Story26 | C45 | 200UC59.5 | Column | 300PLUS-300 | Steel I/Wide Flange | 205 | 210 | 76.2 | 3500 | 0.03 | 209.26
41 | Story26 | C46 | 200UC59.5 | Column | 300PLUS-300 | Steel I/Wide Flange | 205 | 210 | 76.2 | 3500 | 0.03 | 209.26
42 | Story26 | C47 | 200UC59.5 | Column | 300PLUS-300 | Steel I/Wide Flange | 205 | 210 | 76.2 | 3500 | 0.03 | 209.26
43 | Story26 | C48 | 200UC59.5 | Column | 300PLUS-300 | Steel I/Wide Flange | 205 | 210 | 76.2 | 3500 | 0.03 | 209.26
44 | Story25 | C1 | 200UC59.5 | Column | 300PLUS-300 | Steel I/Wide Flange | 205 | 210 | 76.2 | 3500 | 0.03 | 209.26
45 | Story25 | C2 | 200UC59.5 | Column | 300PLUS-300 | Steel I/Wide Flange | 205 | 210 | 76.2 | 3500 | 0.03 | 209.26
46 | Story25 | C3 | 200UC59.5 | Column | 300PLUS-300 | Steel I/Wide Flange | 205 | 210 | 76.2 | 3500 | 0.03 | 209.26
47 | Story25 | C4 | 200UC59.5 | Column | 300PLUS-300 | Steel I/Wide Flange | 205 | 210 | 76.2 | 3500 | 0.03 | 209.26
48 | Story25 | C5 | 200UC59.5 | Column | 300PLUS-300 | Steel I/Wide Flange | 205 | 210 | 76.2 | 3500 | 0.03 | 209.26
49 | Story25 | C6 | 200UC59.5 | Column | 300PLUS-300 | Steel I/Wide Flange | 205 | 210 | 76.2 | 3500 | 0.03 | 209.26
50 | Story25 | C7 | 200UC59.5 | Column | 300PLUS-300 | Steel I/Wide Flange | 205 | 210 | 76.2 | 3500 | 0.03 | 209.26
51 | Story25 | C8 | 200UC59.5 | Column | 300PLUS-300 | Steel I/Wide Flange | 205 | 210 | 76.2 | 3500 | 0.03 | 209.26
52 | Story25 | C9 | 200UC59.5 | Column | 300PLUS-300 | Steel I/Wide Flange | 205 | 210 | 76.2 | 3500 | 0.03 | 209.26
53 | Story25 | C10 | 200UC59.5 | Column | 300PLUS-300 | Steel I/Wide Flange | 205 | 210 | 76.2 | 3500 | 0.03 | 209.26
54 | Story25 | C11 | 200UC59.5 | Column | 300PLUS-300 | Steel I/Wide Flange | 205 | 210 | 76.2 | 3500 | 0.03 | 209.26
55 | Story25 | C12 | 200UC59.5 | Column | 300PLUS-300 | Steel I/Wide Flange | 205 | 210 | 76.2 | 3500 | 0.03 | 209.26
56 | Story25 | C13 | 200UC59.5 | Column | 300PLUS-300 | Steel I/Wide Flange | 205 | 210 | 76.2 | 3500 | 0.03 | 209.26
57 | Story25 | C14 | 200UC59.5 | Column | 300PLUS-300 | Steel I/Wide Flange | 205 | 210 | 76.2 | 3500 | 0.03 | 209.26
58 | Story25 | C15 | 200UC59.5 | Column | 300PLUS-300 | Steel I/Wide Flange | 205 | 210 | 76.2 | 3500 | 0.03 | 209.26
59 | Story25 | C16 | 200UC59.5 | Column | 300PLUS-300 | Steel I/Wide Flange | 205 | 210 | 76.2 | 3500 | 0.03 | 209.26
60 | Story25 | C17 | 200UC59.5 | Column | 300PLUS-300 | Steel I/Wide Flange | 205 | 210 | 76.2 | 3500 | 0.03 | 209.26
61 | Story25 | C18 | 200UC59.5 | Column | 300PLUS-300 | Steel I/Wide Flange | 205 | 210 | 76.2 | 3500 | 0.03 | 209.26
62 | Story25 | C19 | 200UC59.5 | Column | 300PLUS-300 | Steel I/Wide Flange | 205 | 210 | 76.2 | 3500 | 0.03 | 209.26
63 | Story25 | C22 | 200UC59.5 | Column | 300PLUS-300 | Steel I/Wide Flange | 205 | 210 | 76.2 | 3500 | 0.03 | 209.26
64 | Story25 | C23 | 200UC59.5 | Column | 300PLUS-300 | Steel I/Wide Flange | 205 | 210 | 76.2 | 3500 | 0.03 | 209.26
65 | Story25 | C24 | 200UC59.5 | Column | 300PLUS-300 | Steel I/Wide Flange | 205 | 210 | 76.2 | 3500 | 0.03 | 209.26
66 | Story25 | C25 | 200UC59.5 | Column | 300PLUS-300 | Steel I/Wide Flange | 205 | 210 | 76.2 | 3500 | 0.03 | 209.26
67 | Story25 | C26 | 200UC59.5 | Column | 300PLUS-300 | Steel I/Wide Flange | 205 | 210 | 76.2 | 3500 | 0.03 | 209.26
68 | Story25 | C27 | 200UC59.5 | Column | 300PLUS-300 | Steel I/Wide Flange | 205 | 210 | 76.2 | 3500 | 0.03 | 209.26
69 | Story25 | C30 | 200UC59.5 | Column | 300PLUS-300 | Steel I/Wide Flange | 205 | 210 | 76.2 | 3500 | 0.03 | 209.26
70 | Story25 | C31 | 200UC59.5 | Column | 300PLUS-300 | Steel I/Wide Flange | 205 | 210 | 76.2 | 3500 | 0.03 | 209.26
71 | Story25 | C32 | 200UC59.5 | Column | 300PLUS-300 | Steel I/Wide Flange | 205 | 210 | 76.2 | 3500 | 0.03 | 209.26
72 | Story25 | C33 | 200UC59.5 | Column | 300PLUS-300 | Steel I/Wide Flange | 205 | 210 | 76.2 | 3500 | 0.03 | 209.26
73 | Story25 | C34 | 200UC59.5 | Column | 300PLUS-300 | Steel I/Wide Flange | 205 | 210 | 76.2 | 3500 | 0.03 | 209.26
74 | Story25 | C35 | 200UC59.5 | Column | 300PLUS-300 | Steel I/Wide Flange | 205 | 210 | 76.2 | 3500 | 0.03 | 209.26
75 | Story25 | C36 | 200UC59.5 | Column | 300PLUS-300 | Steel I/Wide Flange | 205 | 210 | 76.2 | 3500 | 0.03 | 209.26
76 | Story25 | C37 | 200UC59.5 | Column | 300PLUS-300 | Steel I/Wide Flange | 205 | 210 | 76.2 | 3500 | 0.03 | 209.26
77 | Story25 | C38 | 200UC59.5 | Column | 300PLUS-300 | Steel I/Wide Flange | 205 | 210 | 76.2 | 3500 | 0.03 | 209.26
78 | Story25 | C39 | 200UC59.5 | Column | 300PLUS-300 | Steel I/Wide Flange | 205 | 210 | 76.2 | 3500 | 0.03 | 209.26
79 | Story25 | C40 | 200UC59.5 | Column | 300PLUS-300 | Steel I/Wide Flange | 205 | 210 | 76.2 | 3500 | 0.03 | 209.26
80 | Story25 | C41 | 200UC59.5 | Column | 300PLUS-300 | Steel I/Wide Flange | 205 | 210 | 76.2 | 3500 | 0.03 | 209.26
81 | Story25 | C42 | 200UC59.5 | Column | 300PLUS-300 | Steel I/Wide Flange | 205 | 210 | 76.2 | 3500 | 0.03 | 209.26
82 | Story25 | C43 | 200UC59.5 | Column | 300PLUS-300 | Steel I/Wide Flange | 205 | 210 | 76.2 | 3500 | 0.03 | 209.26
83 | Story25 | C44 | 200UC59.5 | Column | 300PLUS-300 | Steel I/Wide Flange | 205 | 210 | 76.2 | 3500 | 0.03 | 209.26
84 | Story25 | C45 | 200UC59.5 | Column | 300PLUS-300 | Steel I/Wide Flange | 205 | 210 | 76.2 | 3500 | 0.03 | 209.26
85 | Story25 | C46 | 200UC59.5 | Column | 300PLUS-300 | Steel I/Wide Flange | 205 | 210 | 76.2 | 3500 | 0.03 | 209.26
86 | Story25 | C47 | 200UC59.5 | Column | 300PLUS-300 | Steel I/Wide Flange | 205 | 210 | 76.2 | 3500 | 0.03 | 209.26
87 | Story25 | C48 | 200UC59.5 | Column | 300PLUS-300 | Steel I/Wide Flange | 205 | 210 | 76.2 | 3500 | 0.03 | 209.26
88 | Story24 | C1 | 200UC59.5 | Column | 300PLUS-300 | Steel I/Wide Flange | 205 | 210 | 76.2 | 3500 | 0.03 | 209.26
89 | Story24 | C2 | 200UC59.5 | Column | 300PLUS-300 | Steel I/Wide Flange | 205 | 210 | 76.2 | 3500 | 0.03 | 209.26
90 | Story24 | C3 | 200UC59.5 | Column | 300PLUS-300 | Steel I/Wide Flange | 205 | 210 | 76.2 | 3500 | 0.03 | 209.26
91 | Story24 | C4 | 200UC59.5 | Column | 300PLUS-300 | Steel I/Wide Flange | 205 | 210 | 76.2 | 3500 | 0.03 | 209.26
92 | Story24 | C5 | 200UC59.5 | Column | 300PLUS-300 | Steel I/Wide Flange | 205 | 210 | 76.2 | 3500 | 0.03 | 209.26
93 | Story24 | C6 | 200UC59.5 | Column | 300PLUS-300 | Steel I/Wide Flange | 205 | 210 | 76.2 | 3500 | 0.03 | 209.26
94 | Story24 | C7 | 200UC59.5 | Column | 300PLUS-300 | Steel I/Wide Flange | 205 | 210 | 76.2 | 3500 | 0.03 | 209.26
95 | Story24 | C8 | 200UC59.5 | Column | 300PLUS-300 | Steel I/Wide Flange | 205 | 210 | 76.2 | 3500 | 0.03 | 209.26
96 | Story24 | C9 | 200UC59.5 | Column | 300PLUS-300 | Steel I/Wide Flange | 205 | 210 | 76.2 | 3500 | 0.03 | 209.26
97 | Story24 | C10 | 200UC59.5 | Column | 300PLUS-300 | Steel I/Wide Flange | 205 | 210 | 76.2 | 3500 | 0.03 | 209.26
98 | Story24 | C11 | 200UC59.5 | Column | 300PLUS-300 | Steel I/Wide Flange | 205 | 210 | 76.2 | 3500 | 0.03 | 209.26
99 | Story24 | C12 | 200UC59.5 | Column | 300PLUS-300 | Steel I/Wide Flange | 205 | 210 | 76.2 | 3500 | 0.03 | 209.26
100 | Story24 | C13 | 200UC59.5 | Column | 300PLUS-300 | Steel I/Wide Flange | 205 | 210 | 76.2 | 3500 | 0.03 | 209.26
101 | Story24 | C14 | 200UC59.5 | Column | 300PLUS-300 | Steel I/Wide Flange | 205 | 210 | 76.2 | 3500 | 0.03 | 209.26
102 | Story24 | C15 | 200UC59.5 | Column | 300PLUS-300 | Steel I/Wide Flange | 205 | 210 | 76.2 | 3500 | 0.03 | 209.26
103 | Story24 | C16 | 200UC59.5 | Column | 300PLUS-300 | Steel I/Wide Flange | 205 | 210 | 76.2 | 3500 | 0.03 | 209.26
104 | Story24 | C17 | 200UC59.5 | Column | 300PLUS-300 | Steel I/Wide Flange | 205 | 210 | 76.2 | 3500 | 0.03 | 209.26
105 | Story24 | C18 | 200UC59.5 | Column | 300PLUS-300 | Steel I/Wide Flange | 205 | 210 | 76.2 | 3500 | 0.03 | 209.26
106 | Story24 | C19 | 200UC59.5 | Column | 300PLUS-300 | Steel I/Wide Flange | 205 | 210 | 76.2 | 3500 | 0.03 | 209.26
107 | Story24 | C22 | 200UC59.5 | Column | 300PLUS-300 | Steel I/Wide Flange | 205 | 210 | 76.2 | 3500 | 0.03 | 209.26
108 | Story24 | C23 | 200UC59.5 | Column | 300PLUS-300 | Steel I/Wide Flange | 205 | 210 | 76.2 | 3500 | 0.03 | 209.26
109 | Story24 | C24 | 200UC59.5 | Column | 300PLUS-300 | Steel I/Wide Flange | 205 | 210 | 76.2 | 3500 | 0.03 | 209.26
110 | Story24 | C25 | 200UC59.5 | Column | 300PLUS-300 | Steel I/Wide Flange | 205 | 210 | 76.2 | 3500 | 0.03 | 209.26
111 | Story24 | C26 | 200UC59.5 | Column | 300PLUS-300 | Steel I/Wide Flange | 205 | 210 | 76.2 | 3500 | 0.03 | 209.26
112 | Story24 | C27 | 200UC59.5 | Column | 300PLUS-300 | Steel I/Wide Flange | 205 | 210 | 76.2 | 3500 | 0.03 | 209.26
113 | Story24 | C30 | 200UC59.5 | Column | 300PLUS-300 | Steel I/Wide Flange | 205 | 210 | 76.2 | 3500 | 0.03 | 209.26
114 | Story24 | C31 | 200UC59.5 | Column | 300PLUS-300 | Steel I/Wide Flange | 205 | 210 | 76.2 | 3500 | 0.03 | 209.26
115 | Story24 | C32 | 200UC59.5 | Column | 300PLUS-300 | Steel I/Wide Flange | 205 | 210 | 76.2 | 3500 | 0.03 | 209.26
116 | Story24 | C33 | 200UC59.5 | Column | 300PLUS-300 | Steel I/Wide Flange | 205 | 210 | 76.2 | 3500 | 0.03 | 209.26
117 | Story24 | C34 | 200UC59.5 | Column | 300PLUS-300 | Steel I/Wide Flange | 205 | 210 | 76.2 | 3500 | 0.03 | 209.26
118 | Story24 | C35 | 200UC59.5 | Column | 300PLUS-300 | Steel I/Wide Flange | 205 | 210 | 76.2 | 3500 | 0.03 | 209.26
119 | Story24 | C36 | 200UC59.5 | Column | 300PLUS-300 | Steel I/Wide Flange | 205 | 210 | 76.2 | 3500 | 0.03 | 209.26
120 | Story24 | C37 | 200UC59.5 | Column | 300PLUS-300 | Steel I/Wide Flange | 205 | 210 | 76.2 | 3500 | 0.03 | 209.26
121 | Story24 | C38 | 200UC59.5 | Column | 300PLUS-300 | Steel I/Wide Flange | 205 | 210 | 76.2 | 3500 | 0.03 | 209.26
122 | Story24 | C39 | 200UC59.5 | Column | 300PLUS-300 | Steel I/Wide Flange | 205 | 210 | 76.2 | 3500 | 0.03 | 209.26
123 | Story24 | C40 | 200UC59.5 | Column | 300PLUS-300 | Steel I/Wide Flange | 205 | 210 | 76.2 | 3500 | 0.03 | 209.26
124 | Story24 | C41 | 200UC59.5 | Column | 300PLUS-300 | Steel I/Wide Flange | 205 | 210 | 76.2 | 3500 | 0.03 | 209.26
125 | Story24 | C42 | 200UC59.5 | Column | 300PLUS-300 | Steel I/Wide Flange | 205 | 210 | 76.2 | 3500 | 0.03 | 209.26
126 | Story24 | C43 | 200UC59.5 | Column | 300PLUS-300 | Steel I/Wide Flange | 205 | 210 | 76.2 | 3500 | 0.03 | 209.26
127 | Story24 | C44 | 200UC59.5 | Column | 300PLUS-300 | Steel I/Wide Flange | 205 | 210 | 76.2 | 3500 | 0.03 | 209.26
128 | Story24 | C45 | 200UC59.5 | Column | 300PLUS-300 | Steel I/Wide Flange | 205 | 210 | 76.2 | 3500 | 0.03 | 209.26
129 | Story24 | C46 | 200UC59.5 | Column | 300PLUS-300 | Steel I/Wide Flange | 205 | 210 | 76.2 | 3500 | 0.03 | 209.26
130 | Story24 | C47 | 200UC59.5 | Column | 300PLUS-300 | Steel I/Wide Flange | 205 | 210 | 76.2 | 3500 | 0.03 | 209.26
131 | Story24 | C48 | 200UC59.5 | Column | 300PLUS-300 | Steel I/Wide Flange | 205 | 210 | 76.2 | 3500 | 0.03 | 209.26
132 | Story23 | C1 | 200UC59.5 | Column | 300PLUS-300 | Steel I/Wide Flange | 205 | 210 | 76.2 | 3500 | 0.03 | 209.26
133 | Story23 | C2 | 200UC59.5 | Column | 300PLUS-300 | Steel I/Wide Flange | 205 | 210 | 76.2 | 3500 | 0.03 | 209.26
134 | Story23 | C3 | 200UC59.5 | Column | 300PLUS-300 | Steel I/Wide Flange | 205 | 210 | 76.2 | 3500 | 0.03 | 209.26
135 | Story23 | C4 | 200UC59.5 | Column | 300PLUS-300 | Steel I/Wide Flange | 205 | 210 | 76.2 | 3500 | 0.03 | 209.26
136 | Story23 | C5 | 200UC59.5 | Column | 300PLUS-300 | Steel I/Wide Flange | 205 | 210 | 76.2 | 3500 | 0.03 | 209.26
137 | Story23 | C6 | 200UC59.5 | Column | 300PLUS-300 | Steel I/Wide Flange | 205 | 210 | 76.2 | 3500 | 0.03 | 209.26
138 | Story23 | C7 | 200UC59.5 | Column | 300PLUS-300 | Steel I/Wide Flange | 205 | 210 | 76.2 | 3500 | 0.03 | 209.26
139 | Story23 | C8 | 200UC59.5 | Column | 300PLUS-300 | Steel I/Wide Flange | 205 | 210 | 76.2 | 3500 | 0.03 | 209.26
140 | Story23 | C9 | 200UC59.5 | Column | 300PLUS-300 | Steel I/Wide Flange | 205 | 210 | 76.2 | 3500 | 0.03 | 209.26
141 | Story23 | C10 | 200UC59.5 | Column | 300PLUS-300 | Steel I/Wide Flange | 205 | 210 | 76.2 | 3500 | 0.03 | 209.26
142 | Story23 | C11 | 200UC59.5 | Column | 300PLUS-300 | Steel I/Wide Flange | 205 | 210 | 76.2 | 3500 | 0.03 | 209.26
143 | Story23 | C12 | 200UC59.5 | Column | 300PLUS-300 | Steel I/Wide Flange | 205 | 210 | 76.2 | 3500 | 0.03 | 209.26
144 | Story23 | C13 | 200UC59.5 | Column | 300PLUS-300 | Steel I/Wide Flange | 205 | 210 | 76.2 | 3500 | 0.03 | 209.26
145 | Story23 | C14 | 200UC59.5 | Column | 300PLUS-300 | Steel I/Wide Flange | 205 | 210 | 76.2 | 3500 | 0.03 | 209.26
146 | Story23 | C15 | 200UC59.5 | Column | 300PLUS-300 | Steel I/Wide Flange | 205 | 210 | 76.2 | 3500 | 0.03 | 209.26
147 | Story23 | C16 | 200UC59.5 | Column | 300PLUS-300 | Steel I/Wide Flange | 205 | 210 | 76.2 | 3500 | 0.03 | 209.26
148 | Story23 | C17 | 200UC59.5 | Column | 300PLUS-300 | Steel I/Wide Flange | 205 | 210 | 76.2 | 3500 | 0.03 | 209.26
149 | Story23 | C18 | 200UC59.5 | Column | 300PLUS-300 | Steel I/Wide Flange | 205 | 210 | 76.2 | 3500 | 0.03 | 209.26
150 | Story23 | C19 | 200UC59.5 | Column | 300PLUS-300 | Steel I/Wide Flange | 205 | 210 | 76.2 | 3500 | 0.03 | 209.26
151 | Story23 | C22 | 200UC59.5 | Column | 300PLUS-300 | Steel I/Wide Flange | 205 | 210 | 76.2 | 3500 | 0.03 | 209.26
152 | Story23 | C23 | 200UC59.5 | Column | 300PLUS-300 | Steel I/Wide Flange | 205 | 210 | 76.2 | 3500 | 0.03 | 209.26
153 | Story23 | C24 | 200UC59.5 | Column | 300PLUS-300 | Steel I/Wide Flange | 205 | 210 | 76.2 | 3500 | 0.03 | 209.26
154 | Story23 | C25 | 200UC59.5 | Column | 300PLUS-300 | Steel I/Wide Flange | 205 | 210 | 76.2 | 3500 | 0.03 | 209.26
155 | Story23 | C26 | 200UC59.5 | Column | 300PLUS-300 | Steel I/Wide Flange | 205 | 210 | 76.2 | 3500 | 0.03 | 209.26
156 | Story23 | C27 | 200UC59.5 | Column | 300PLUS-300 | Steel I/Wide Flange | 205 | 210 | 76.2 | 3500 | 0.03 | 209.26
157 | Story23 | C30 | 200UC59.5 | Column | 300PLUS-300 | Steel I/Wide Flange | 205 | 210 | 76.2 | 3500 | 0.03 | 209.26
158 | Story23 | C31 | 200UC59.5 | Column | 300PLUS-300 | Steel I/Wide Flange | 205 | 210 | 76.2 | 3500 | 0.03 | 209.26
159 | Story23 | C32 | 200UC59.5 | Column | 300PLUS-300 | Steel I/Wide Flange | 205 | 210 | 76.2 | 3500 | 0.03 | 209.26
160 | Story23 | C33 | 200UC59.5 | Column | 300PLUS-300 | Steel I/Wide Flange | 205 | 210 | 76.2 | 3500 | 0.03 | 209.26
161 | Story23 | C34 | 200UC59.5 | Column | 300PLUS-300 | Steel I/Wide Flange | 205 | 210 | 76.2 | 3500 | 0.03 | 209.26
162 | Story23 | C35 | 200UC59.5 | Column | 300PLUS-300 | Steel I/Wide Flange | 205 | 210 | 76.2 | 3500 | 0.03 | 209.26
163 | Story23 | C36 | 200UC59.5 | Column | 300PLUS-300 | Steel I/Wide Flange | 205 | 210 | 76.2 | 3500 | 0.03 | 209.26
164 | Story23 | C37 | 200UC59.5 | Column | 300PLUS-300 | Steel I/Wide Flange | 205 | 210 | 76.2 | 3500 | 0.03 | 209.26
165 | Story23 | C38 | 200UC59.5 | Column | 300PLUS-300 | Steel I/Wide Flange | 205 | 210 | 76.2 | 3500 | 0.03 | 209.26
166 | Story23 | C39 | 200UC59.5 | Column | 300PLUS-300 | Steel I/Wide Flange | 205 | 210 | 76.2 | 3500 | 0.03 | 209.26
167 | Story23 | C40 | 200UC59.5 | Column | 300PLUS-300 | Steel I/Wide Flange | 205 | 210 | 76.2 | 3500 | 0.03 | 209.26
168 | Story23 | C41 | 200UC59.5 | Column | 300PLUS-300 | Steel I/Wide Flange | 205 | 210 | 76.2 | 3500 | 0.03 | 209.26
169 | Story23 | C42 | 200UC59.5 | Column | 300PLUS-300 | Steel I/Wide Flange | 205 | 210 | 76.2 | 3500 | 0.03 | 209.26
170 | Story23 | C43 | 200UC59.5 | Column | 300PLUS-300 | Steel I/Wide Flange | 205 | 210 | 76.2 | 3500 | 0.03 | 209.26
171 | Story23 | C44 | 200UC59.5 | Column | 300PLUS-300 | Steel I/Wide Flange | 205 | 210 | 76.2 | 3500 | 0.03 | 209.26
172 | Story23 | C45 | 200UC59.5 | Column | 300PLUS-300 | Steel I/Wide Flange | 205 | 210 | 76.2 | 3500 | 0.03 | 209.26
173 | Story23 | C46 | 200UC59.5 | Column | 300PLUS-300 | Steel I/Wide Flange | 205 | 210 | 76.2 | 3500 | 0.03 | 209.26
174 | Story23 | C47 | 200UC59.5 | Column | 300PLUS-300 | Steel I/Wide Flange | 205 | 210 | 76.2 | 3500 | 0.03 | 209.26
175 | Story23 | C48 | 200UC59.5 | Column | 300PLUS-300 | Steel I/Wide Flange | 205 | 210 | 76.2 | 3500 | 0.03 | 209.26
176 | Story22 | C1 | 250UC89.5 | Column | 300PLUS-300 | Steel I/Wide Flange | 256 | 260 | 114 | 3500 | 0.04 | 313.07
177 | Story22 | C2 | 250UC89.5 | Column | 300PLUS-300 | Steel I/Wide Flange | 256 | 260 | 114 | 3500 | 0.04 | 313.07
178 | Story22 | C3 | 250UC89.5 | Column | 300PLUS-300 | Steel I/Wide Flange | 256 | 260 | 114 | 3500 | 0.04 | 313.07
179 | Story22 | C4 | 250UC89.5 | Column | 300PLUS-300 | Steel I/Wide Flange | 256 | 260 | 114 | 3500 | 0.04 | 313.07
180 | Story22 | C5 | 250UC89.5 | Column | 300PLUS-300 | Steel I/Wide Flange | 256 | 260 | 114 | 3500 | 0.04 | 313.07
181 | Story22 | C6 | 250UC89.5 | Column | 300PLUS-300 | Steel I/Wide Flange | 256 | 260 | 114 | 3500 | 0.04 | 313.07
182 | Story22 | C7 | 250UC89.5 | Column | 300PLUS-300 | Steel I/Wide Flange | 256 | 260 | 114 | 3500 | 0.04 | 313.07
183 | Story22 | C8 | 250UC89.5 | Column | 300PLUS-300 | Steel I/Wide Flange | 256 | 260 | 114 | 3500 | 0.04 | 313.07
184 | Story22 | C9 | 250UC89.5 | Column | 300PLUS-300 | Steel I/Wide Flange | 256 | 260 | 114 | 3500 | 0.04 | 313.07
185 | Story22 | C10 | 250UC89.5 | Column | 300PLUS-300 | Steel I/Wide Flange | 256 | 260 | 114 | 3500 | 0.04 | 313.07
186 | Story22 | C11 | 250UC89.5 | Column | 300PLUS-300 | Steel I/Wide Flange | 256 | 260 | 114 | 3500 | 0.04 | 313.07
187 | Story22 | C12 | 250UC89.5 | Column | 300PLUS-300 | Steel I/Wide Flange | 256 | 260 | 114 | 3500 | 0.04 | 313.07
188 | Story22 | C13 | 250UC89.5 | Column | 300PLUS-300 | Steel I/Wide Flange | 256 | 260 | 114 | 3500 | 0.04 | 313.07
189 | Story22 | C14 | 250UC89.5 | Column | 300PLUS-300 | Steel I/Wide Flange | 256 | 260 | 114 | 3500 | 0.04 | 313.07
190 | Story22 | C15 | 250UC89.5 | Column | 300PLUS-300 | Steel I/Wide Flange | 256 | 260 | 114 | 3500 | 0.04 | 313.07
191 | Story22 | C16 | 250UC89.5 | Column | 300PLUS-300 | Steel I/Wide Flange | 256 | 260 | 114 | 3500 | 0.04 | 313.07
192 | Story22 | C17 | 250UC89.5 | Column | 300PLUS-300 | Steel I/Wide Flange | 256 | 260 | 114 | 3500 | 0.04 | 313.07
193 | Story22 | C18 | 250UC89.5 | Column | 300PLUS-300 | Steel I/Wide Flange | 256 | 260 | 114 | 3500 | 0.04 | 313.07
194 | Story22 | C19 | 250UC89.5 | Column | 300PLUS-300 | Steel I/Wide Flange | 256 | 260 | 114 | 3500 | 0.04 | 313.07
195 | Story22 | C22 | 250UC89.5 | Column | 300PLUS-300 | Steel I/Wide Flange | 256 | 260 | 114 | 3500 | 0.04 | 313.07
196 | Story22 | C23 | 250UC89.5 | Column | 300PLUS-300 | Steel I/Wide Flange | 256 | 260 | 114 | 3500 | 0.04 | 313.07
197 | Story22 | C24 | 250UC89.5 | Column | 300PLUS-300 | Steel I/Wide Flange | 256 | 260 | 114 | 3500 | 0.04 | 313.07
198 | Story22 | C25 | 250UC89.5 | Column | 300PLUS-300 | Steel I/Wide Flange | 256 | 260 | 114 | 3500 | 0.04 | 313.07
199 | Story22 | C26 | 250UC89.5 | Column | 300PLUS-300 | Steel I/Wide Flange | 256 | 260 | 114 | 3500 | 0.04 | 313.07
200 | Story22 | C27 | 250UC89.5 | Column | 300PLUS-300 | Steel I/Wide Flange | 256 | 260 | 114 | 3500 | 0.04 | 313.07
201 | Story22 | C30 | 250UC89.5 | Column | 300PLUS-300 | Steel I/Wide Flange | 256 | 260 | 114 | 3500 | 0.04 | 313.07
202 | Story22 | C31 | 250UC89.5 | Column | 300PLUS-300 | Steel I/Wide Flange | 256 | 260 | 114 | 3500 | 0.04 | 313.07
203 | Story22 | C32 | 250UC89.5 | Column | 300PLUS-300 | Steel I/Wide Flange | 256 | 260 | 114 | 3500 | 0.04 | 313.07
204 | Story22 | C33 | 250UC89.5 | Column | 300PLUS-300 | Steel I/Wide Flange | 256 | 260 | 114 | 3500 | 0.04 | 313.07
205 | Story22 | C34 | 250UC89.5 | Column | 300PLUS-300 | Steel I/Wide Flange | 256 | 260 | 114 | 3500 | 0.04 | 313.07
206 | Story22 | C35 | 250UC89.5 | Column | 300PLUS-300 | Steel I/Wide Flange | 256 | 260 | 114 | 3500 | 0.04 | 313.07
207 | Story22 | C36 | 250UC89.5 | Column | 300PLUS-300 | Steel I/Wide Flange | 256 | 260 | 114 | 3500 | 0.04 | 313.07
208 | Story22 | C37 | 250UC89.5 | Column | 300PLUS-300 | Steel I/Wide Flange | 256 | 260 | 114 | 3500 | 0.04 | 313.07
209 | Story22 | C38 | 250UC89.5 | Column | 300PLUS-300 | Steel I/Wide Flange | 256 | 260 | 114 | 3500 | 0.04 | 313.07
210 | Story22 | C39 | 250UC89.5 | Column | 300PLUS-300 | Steel I/Wide Flange | 256 | 260 | 114 | 3500 | 0.04 | 313.07
211 | Story22 | C40 | 250UC89.5 | Column | 300PLUS-300 | Steel I/Wide Flange | 256 | 260 | 114 | 3500 | 0.04 | 313.07
212 | Story22 | C41 | 250UC89.5 | Column | 300PLUS-300 | Steel I/Wide Flange | 256 | 260 | 114 | 3500 | 0.04 | 313.07
213 | Story22 | C42 | 250UC89.5 | Column | 300PLUS-300 | Steel I/Wide Flange | 256 | 260 | 114 | 3500 | 0.04 | 313.07
214 | Story22 | C43 | 250UC89.5 | Column | 300PLUS-300 | Steel I/Wide Flange | 256 | 260 | 114 | 3500 | 0.04 | 313.07
215 | Story22 | C44 | 250UC89.5 | Column | 300PLUS-300 | Steel I/Wide Flange | 256 | 260 | 114 | 3500 | 0.04 | 313.07
216 | Story22 | C45 | 250UC89.5 | Column | 300PLUS-300 | Steel I/Wide Flange | 256 | 260 | 114 | 3500 | 0.04 | 313.07
217 | Story22 | C46 | 250UC89.5 | Column | 300PLUS-300 | Steel I/Wide Flange | 256 | 260 | 114 | 3500 | 0.04 | 313.07
218 | Story22 | C47 | 250UC89.5 | Column | 300PLUS-300 | Steel I/Wide Flange | 256 | 260 | 114 | 3500 | 0.04 | 313.07
219 | Story22 | C48 | 250UC89.5 | Column | 300PLUS-300 | Steel I/Wide Flange | 256 | 260 | 114 | 3500 | 0.04 | 313.07
220 | Story21 | C1 | 250UC89.5 | Column | 300PLUS-300 | Steel I/Wide Flange | 256 | 260 | 114 | 3500 | 0.04 | 313.07
221 | Story21 | C2 | 250UC89.5 | Column | 300PLUS-300 | Steel I/Wide Flange | 256 | 260 | 114 | 3500 | 0.04 | 313.07
222 | Story21 | C3 | 250UC89.5 | Column | 300PLUS-300 | Steel I/Wide Flange | 256 | 260 | 114 | 3500 | 0.04 | 313.07
223 | Story21 | C4 | 250UC89.5 | Column | 300PLUS-300 | Steel I/Wide Flange | 256 | 260 | 114 | 3500 | 0.04 | 313.07
224 | Story21 | C5 | 250UC89.5 | Column | 300PLUS-300 | Steel I/Wide Flange | 256 | 260 | 114 | 3500 | 0.04 | 313.07
225 | Story21 | C6 | 250UC89.5 | Column | 300PLUS-300 | Steel I/Wide Flange | 256 | 260 | 114 | 3500 | 0.04 | 313.07
226 | Story21 | C7 | 250UC89.5 | Column | 300PLUS-300 | Steel I/Wide Flange | 256 | 260 | 114 | 3500 | 0.04 | 313.07
227 | Story21 | C8 | 250UC89.5 | Column | 300PLUS-300 | Steel I/Wide Flange | 256 | 260 | 114 | 3500 | 0.04 | 313.07
228 | Story21 | C9 | 250UC89.5 | Column | 300PLUS-300 | Steel I/Wide Flange | 256 | 260 | 114 | 3500 | 0.04 | 313.07
229 | Story21 | C10 | 250UC89.5 | Column | 300PLUS-300 | Steel I/Wide Flange | 256 | 260 | 114 | 3500 | 0.04 | 313.07
230 | Story21 | C11 | 250UC89.5 | Column | 300PLUS-300 | Steel I/Wide Flange | 256 | 260 | 114 | 3500 | 0.04 | 313.07
231 | Story21 | C12 | 250UC89.5 | Column | 300PLUS-300 | Steel I/Wide Flange | 256 | 260 | 114 | 3500 | 0.04 | 313.07
232 | Story21 | C13 | 250UC89.5 | Column | 300PLUS-300 | Steel I/Wide Flange | 256 | 260 | 114 | 3500 | 0.04 | 313.07
233 | Story21 | C14 | 250UC89.5 | Column | 300PLUS-300 | Steel I/Wide Flange | 256 | 260 | 114 | 3500 | 0.04 | 313.07
234 | Story21 | C15 | 250UC89.5 | Column | 300PLUS-300 | Steel I/Wide Flange | 256 | 260 | 114 | 3500 | 0.04 | 313.07
235 | Story21 | C16 | 250UC89.5 | Column | 300PLUS-300 | Steel I/Wide Flange | 256 | 260 | 114 | 3500 | 0.04 | 313.07
236 | Story21 | C17 | 250UC89.5 | Column | 300PLUS-300 | Steel I/Wide Flange | 256 | 260 | 114 | 3500 | 0.04 | 313.07
237 | Story21 | C18 | 250UC89.5 | Column | 300PLUS-300 | Steel I/Wide Flange | 256 | 260 | 114 | 3500 | 0.04 | 313.07
238 | Story21 | C19 | 250UC89.5 | Column | 300PLUS-300 | Steel I/Wide Flange | 256 | 260 | 114 | 3500 | 0.04 | 313.07
239 | Story21 | C22 | 250UC89.5 | Column | 300PLUS-300 | Steel I/Wide Flange | 256 | 260 | 114 | 3500 | 0.04 | 313.07
240 | Story21 | C23 | 250UC89.5 | Column | 300PLUS-300 | Steel I/Wide Flange | 256 | 260 | 114 | 3500 | 0.04 | 313.07
241 | Story21 | C24 | 250UC89.5 | Column | 300PLUS-300 | Steel I/Wide Flange | 256 | 260 | 114 | 3500 | 0.04 | 313.07
242 | Story21 | C25 | 250UC89.5 | Column | 300PLUS-300 | Steel I/Wide Flange | 256 | 260 | 114 | 3500 | 0.04 | 313.07
243 | Story21 | C26 | 250UC89.5 | Column | 300PLUS-300 | Steel I/Wide Flange | 256 | 260 | 114 | 3500 | 0.04 | 313.07
244 | Story21 | C27 | 250UC89.5 | Column | 300PLUS-300 | Steel I/Wide Flange | 256 | 260 | 114 | 3500 | 0.04 | 313.07
245 | Story21 | C30 | 250UC89.5 | Column | 300PLUS-300 | Steel I/Wide Flange | 256 | 260 | 114 | 3500 | 0.04 | 313.07
246 | Story21 | C31 | 250UC89.5 | Column | 300PLUS-300 | Steel I/Wide Flange | 256 | 260 | 114 | 3500 | 0.04 | 313.07
247 | Story21 | C32 | 250UC89.5 | Column | 300PLUS-300 | Steel I/Wide Flange | 256 | 260 | 114 | 3500 | 0.04 | 313.07
248 | Story21 | C33 | 250UC89.5 | Column | 300PLUS-300 | Steel I/Wide Flange | 256 | 260 | 114 | 3500 | 0.04 | 313.07
249 | Story21 | C34 | 250UC89.5 | Column | 300PLUS-300 | Steel I/Wide Flange | 256 | 260 | 114 | 3500 | 0.04 | 313.07
250 | Story21 | C35 | 250UC89.5 | Column | 300PLUS-300 | Steel I/Wide Flange | 256 | 260 | 114 | 3500 | 0.04 | 313.07
251 | Story21 | C36 | 250UC89.5 | Column | 300PLUS-300 | Steel I/Wide Flange | 256 | 260 | 114 | 3500 | 0.04 | 313.07
252 | Story21 | C37 | 250UC89.5 | Column | 300PLUS-300 | Steel I/Wide Flange | 256 | 260 | 114 | 3500 | 0.04 | 313.07
253 | Story21 | C38 | 250UC89.5 | Column | 300PLUS-300 | Steel I/Wide Flange | 256 | 260 | 114 | 3500 | 0.04 | 313.07
254 | Story21 | C39 | 250UC89.5 | Column | 300PLUS-300 | Steel I/Wide Flange | 256 | 260 | 114 | 3500 | 0.04 | 313.07
255 | Story21 | C40 | 250UC89.5 | Column | 300PLUS-300 | Steel I/Wide Flange | 256 | 260 | 114 | 3500 | 0.04 | 313.07
256 | Story21 | C41 | 250UC89.5 | Column | 300PLUS-300 | Steel I/Wide Flange | 256 | 260 | 114 | 3500 | 0.04 | 313.07
257 | Story21 | C42 | 250UC89.5 | Column | 300PLUS-300 | Steel I/Wide Flange | 256 | 260 | 114 | 3500 | 0.04 | 313.07
258 | Story21 | C43 | 250UC89.5 | Column | 300PLUS-300 | Steel I/Wide Flange | 256 | 260 | 114 | 3500 | 0.04 | 313.07
259 | Story21 | C44 | 250UC89.5 | Column | 300PLUS-300 | Steel I/Wide Flange | 256 | 260 | 114 | 3500 | 0.04 | 313.07
260 | Story21 | C45 | 250UC89.5 | Column | 300PLUS-300 | Steel I/Wide Flange | 256 | 260 | 114 | 3500 | 0.04 | 313.07
261 | Story21 | C46 | 250UC89.5 | Column | 300PLUS-300 | Steel I/Wide Flange | 256 | 260 | 114 | 3500 | 0.04 | 313.07
262 | Story21 | C47 | 250UC89.5 | Column | 300PLUS-300 | Steel I/Wide Flange | 256 | 260 | 114 | 3500 | 0.04 | 313.07
263 | Story21 | C48 | 250UC89.5 | Column | 300PLUS-300 | Steel I/Wide Flange | 256 | 260 | 114 | 3500 | 0.04 | 313.07
264 | Story20 | C1 | 310UC158 | Column | 300PLUS-300 | Steel I/Wide Flange | 311 | 327 | 201 | 3500 | 0.07 | 551.99
265 | Story20 | C2 | 310UC158 | Column | 300PLUS-300 | Steel I/Wide Flange | 311 | 327 | 201 | 3500 | 0.07 | 551.99
266 | Story20 | C3 | 310UC158 | Column | 300PLUS-300 | Steel I/Wide Flange | 311 | 327 | 201 | 3500 | 0.07 | 551.99
267 | Story20 | C4 | 310UC158 | Column | 300PLUS-300 | Steel I/Wide Flange | 311 | 327 | 201 | 3500 | 0.07 | 551.99
268 | Story20 | C5 | 310UC158 | Column | 300PLUS-300 | Steel I/Wide Flange | 311 | 327 | 201 | 3500 | 0.07 | 551.99
269 | Story20 | C6 | 310UC158 | Column | 300PLUS-300 | Steel I/Wide Flange | 311 | 327 | 201 | 3500 | 0.07 | 551.99
270 | Story20 | C7 | 310UC158 | Column | 300PLUS-300 | Steel I/Wide Flange | 311 | 327 | 201 | 3500 | 0.07 | 551.99
271 | Story20 | C8 | 310UC158 | Column | 300PLUS-300 | Steel I/Wide Flange | 311 | 327 | 201 | 3500 | 0.07 | 551.99
272 | Story20 | C9 | 310UC158 | Column | 300PLUS-300 | Steel I/Wide Flange | 311 | 327 | 201 | 3500 | 0.07 | 551.99
273 | Story20 | C10 | 310UC158 | Column | 300PLUS-300 | Steel I/Wide Flange | 311 | 327 | 201 | 3500 | 0.07 | 551.99
274 | Story20 | C11 | 310UC158 | Column | 300PLUS-300 | Steel I/Wide Flange | 311 | 327 | 201 | 3500 | 0.07 | 551.99
275 | Story20 | C12 | 310UC158 | Column | 300PLUS-300 | Steel I/Wide Flange | 311 | 327 | 201 | 3500 | 0.07 | 551.99
276 | Story20 | C13 | 310UC158 | Column | 300PLUS-300 | Steel I/Wide Flange | 311 | 327 | 201 | 3500 | 0.07 | 551.99
277 | Story20 | C14 | 310UC158 | Column | 300PLUS-300 | Steel I/Wide Flange | 311 | 327 | 201 | 3500 | 0.07 | 551.99
278 | Story20 | C15 | 310UC158 | Column | 300PLUS-300 | Steel I/Wide Flange | 311 | 327 | 201 | 3500 | 0.07 | 551.99
279 | Story20 | C16 | 310UC158 | Column | 300PLUS-300 | Steel I/Wide Flange | 311 | 327 | 201 | 3500 | 0.07 | 551.99
280 | Story20 | C17 | 310UC158 | Column | 300PLUS-300 | Steel I/Wide Flange | 311 | 327 | 201 | 3500 | 0.07 | 551.99
281 | Story20 | C18 | 310UC158 | Column | 300PLUS-300 | Steel I/Wide Flange | 311 | 327 | 201 | 3500 | 0.07 | 551.99
282 | Story20 | C19 | 310UC158 | Column | 300PLUS-300 | Steel I/Wide Flange | 311 | 327 | 201 | 3500 | 0.07 | 551.99
283 | Story20 | C22 | 310UC158 | Column | 300PLUS-300 | Steel I/Wide Flange | 311 | 327 | 201 | 3500 | 0.07 | 551.99
284 | Story20 | C23 | 310UC158 | Column | 300PLUS-300 | Steel I/Wide Flange | 311 | 327 | 201 | 3500 | 0.07 | 551.99
285 | Story20 | C24 | 310UC158 | Column | 300PLUS-300 | Steel I/Wide Flange | 311 | 327 | 201 | 3500 | 0.07 | 551.99
286 | Story20 | C25 | 310UC158 | Column | 300PLUS-300 | Steel I/Wide Flange | 311 | 327 | 201 | 3500 | 0.07 | 551.99
287 | Story20 | C26 | 310UC158 | Column | 300PLUS-300 | Steel I/Wide Flange | 311 | 327 | 201 | 3500 | 0.07 | 551.99
288 | Story20 | C27 | 310UC158 | Column | 300PLUS-300 | Steel I/Wide Flange | 311 | 327 | 201 | 3500 | 0.07 | 551.99
289 | Story20 | C30 | 310UC158 | Column | 300PLUS-300 | Steel I/Wide Flange | 311 | 327 | 201 | 3500 | 0.07 | 551.99
290 | Story20 | C31 | 310UC158 | Column | 300PLUS-300 | Steel I/Wide Flange | 311 | 327 | 201 | 3500 | 0.07 | 551.99
291 | Story20 | C32 | 310UC158 | Column | 300PLUS-300 | Steel I/Wide Flange | 311 | 327 | 201 | 3500 | 0.07 | 551.99
292 | Story20 | C33 | 310UC158 | Column | 300PLUS-300 | Steel I/Wide Flange | 311 | 327 | 201 | 3500 | 0.07 | 551.99
293 | Story20 | C34 | 310UC158 | Column | 300PLUS-300 | Steel I/Wide Flange | 311 | 327 | 201 | 3500 | 0.07 | 551.99
294 | Story20 | C35 | 310UC158 | Column | 300PLUS-300 | Steel I/Wide Flange | 311 | 327 | 201 | 3500 | 0.07 | 551.99
295 | Story20 | C36 | 310UC158 | Column | 300PLUS-300 | Steel I/Wide Flange | 311 | 327 | 201 | 3500 | 0.07 | 551.99
296 | Story20 | C37 | 310UC158 | Column | 300PLUS-300 | Steel I/Wide Flange | 311 | 327 | 201 | 3500 | 0.07 | 551.99
297 | Story20 | C38 | 310UC158 | Column | 300PLUS-300 | Steel I/Wide Flange | 311 | 327 | 201 | 3500 | 0.07 | 551.99
298 | Story20 | C39 | 310UC158 | Column | 300PLUS-300 | Steel I/Wide Flange | 311 | 327 | 201 | 3500 | 0.07 | 551.99
299 | Story20 | C40 | 310UC158 | Column | 300PLUS-300 | Steel I/Wide Flange | 311 | 327 | 201 | 3500 | 0.07 | 551.99
300 | Story20 | C41 | 310UC158 | Column | 300PLUS-300 | Steel I/Wide Flange | 311 | 327 | 201 | 3500 | 0.07 | 551.99
301 | Story20 | C42 | 310UC158 | Column | 300PLUS-300 | Steel I/Wide Flange | 311 | 327 | 201 | 3500 | 0.07 | 551.99
302 | Story20 | C43 | 310UC158 | Column | 300PLUS-300 | Steel I/Wide Flange | 311 | 327 | 201 | 3500 | 0.07 | 551.99
303 | Story20 | C44 | 310UC158 | Column | 300PLUS-300 | Steel I/Wide Flange | 311 | 327 | 201 | 3500 | 0.07 | 551.99
304 | Story20 | C45 | 310UC158 | Column | 300PLUS-300 | Steel I/Wide Flange | 311 | 327 | 201 | 3500 | 0.07 | 551.99
305 | Story20 | C46 | 310UC158 | Column | 300PLUS-300 | Steel I/Wide Flange | 311 | 327 | 201 | 3500 | 0.07 | 551.99
306 | Story20 | C47 | 310UC158 | Column | 300PLUS-300 | Steel I/Wide Flange | 311 | 327 | 201 | 3500 | 0.07 | 551.99
307 | Story20 | C48 | 310UC158 | Column | 300PLUS-300 | Steel I/Wide Flange | 311 | 327 | 201 | 3500 | 0.07 | 551.99
308 | Story19 | C1 | 310UC158 | Column | 300PLUS-300 | Steel I/Wide Flange | 311 | 327 | 201 | 3500 | 0.07 | 551.99
309 | Story19 | C2 | 310UC158 | Column | 300PLUS-300 | Steel I/Wide Flange | 311 | 327 | 201 | 3500 | 0.07 | 551.99
310 | Story19 | C3 | 310UC158 | Column | 300PLUS-300 | Steel I/Wide Flange | 311 | 327 | 201 | 3500 | 0.07 | 551.99
311 | Story19 | C4 | 310UC158 | Column | 300PLUS-300 | Steel I/Wide Flange | 311 | 327 | 201 | 3500 | 0.07 | 551.99
312 | Story19 | C5 | 310UC158 | Column | 300PLUS-300 | Steel I/Wide Flange | 311 | 327 | 201 | 3500 | 0.07 | 551.99
313 | Story19 | C6 | 310UC158 | Column | 300PLUS-300 | Steel I/Wide Flange | 311 | 327 | 201 | 3500 | 0.07 | 551.99
314 | Story19 | C7 | 310UC158 | Column | 300PLUS-300 | Steel I/Wide Flange | 311 | 327 | 201 | 3500 | 0.07 | 551.99
315 | Story19 | C8 | 310UC158 | Column | 300PLUS-300 | Steel I/Wide Flange | 311 | 327 | 201 | 3500 | 0.07 | 551.99
316 | Story19 | C9 | 310UC158 | Column | 300PLUS-300 | Steel I/Wide Flange | 311 | 327 | 201 | 3500 | 0.07 | 551.99
317 | Story19 | C10 | 310UC158 | Column | 300PLUS-300 | Steel I/Wide Flange | 311 | 327 | 201 | 3500 | 0.07 | 551.99
318 | Story19 | C11 | 310UC158 | Column | 300PLUS-300 | Steel I/Wide Flange | 311 | 327 | 201 | 3500 | 0.07 | 551.99
319 | Story19 | C12 | 310UC158 | Column | 300PLUS-300 | Steel I/Wide Flange | 311 | 327 | 201 | 3500 | 0.07 | 551.99
320 | Story19 | C13 | 310UC158 | Column | 300PLUS-300 | Steel I/Wide Flange | 311 | 327 | 201 | 3500 | 0.07 | 551.99
321 | Story19 | C14 | 310UC158 | Column | 300PLUS-300 | Steel I/Wide Flange | 311 | 327 | 201 | 3500 | 0.07 | 551.99
322 | Story19 | C15 | 310UC158 | Column | 300PLUS-300 | Steel I/Wide Flange | 311 | 327 | 201 | 3500 | 0.07 | 551.99
323 | Story19 | C16 | 310UC158 | Column | 300PLUS-300 | Steel I/Wide Flange | 311 | 327 | 201 | 3500 | 0.07 | 551.99
324 | Story19 | C17 | 310UC158 | Column | 300PLUS-300 | Steel I/Wide Flange | 311 | 327 | 201 | 3500 | 0.07 | 551.99
325 | Story19 | C18 | 310UC158 | Column | 300PLUS-300 | Steel I/Wide Flange | 311 | 327 | 201 | 3500 | 0.07 | 551.99
326 | Story19 | C19 | 310UC158 | Column | 300PLUS-300 | Steel I/Wide Flange | 311 | 327 | 201 | 3500 | 0.07 | 551.99
327 | Story19 | C22 | 310UC158 | Column | 300PLUS-300 | Steel I/Wide Flange | 311 | 327 | 201 | 3500 | 0.07 | 551.99
328 | Story19 | C23 | 310UC158 | Column | 300PLUS-300 | Steel I/Wide Flange | 311 | 327 | 201 | 3500 | 0.07 | 551.99
329 | Story19 | C24 | 310UC158 | Column | 300PLUS-300 | Steel I/Wide Flange | 311 | 327 | 201 | 3500 | 0.07 | 551.99
330 | Story19 | C25 | 310UC158 | Column | 300PLUS-300 | Steel I/Wide Flange | 311 | 327 | 201 | 3500 | 0.07 | 551.99
331 | Story19 | C26 | 310UC158 | Column | 300PLUS-300 | Steel I/Wide Flange | 311 | 327 | 201 | 3500 | 0.07 | 551.99
332 | Story19 | C27 | 310UC158 | Column | 300PLUS-300 | Steel I/Wide Flange | 311 | 327 | 201 | 3500 | 0.07 | 551.99
333 | Story19 | C30 | 310UC158 | Column | 300PLUS-300 | Steel I/Wide Flange | 311 | 327 | 201 | 3500 | 0.07 | 551.99
334 | Story19 | C31 | 310UC158 | Column | 300PLUS-300 | Steel I/Wide Flange | 311 | 327 | 201 | 3500 | 0.07 | 551.99
335 | Story19 | C32 | 310UC158 | Column | 300PLUS-300 | Steel I/Wide Flange | 311 | 327 | 201 | 3500 | 0.07 | 551.99
336 | Story19 | C33 | 310UC158 | Column | 300PLUS-300 | Steel I/Wide Flange | 311 | 327 | 201 | 3500 | 0.07 | 551.99
337 | Story19 | C34 | 310UC158 | Column | 300PLUS-300 | Steel I/Wide Flange | 311 | 327 | 201 | 3500 | 0.07 | 551.99
338 | Story19 | C35 | 310UC158 | Column | 300PLUS-300 | Steel I/Wide Flange | 311 | 327 | 201 | 3500 | 0.07 | 551.99
339 | Story19 | C36 | 310UC158 | Column | 300PLUS-300 | Steel I/Wide Flange | 311 | 327 | 201 | 3500 | 0.07 | 551.99
340 | Story19 | C37 | 310UC158 | Column | 300PLUS-300 | Steel I/Wide Flange | 311 | 327 | 201 | 3500 | 0.07 | 551.99
341 | Story19 | C38 | 310UC158 | Column | 300PLUS-300 | Steel I/Wide Flange | 311 | 327 | 201 | 3500 | 0.07 | 551.99
342 | Story19 | C39 | 310UC158 | Column | 300PLUS-300 | Steel I/Wide Flange | 311 | 327 | 201 | 3500 | 0.07 | 551.99
343 | Story19 | C40 | 310UC158 | Column | 300PLUS-300 | Steel I/Wide Flange | 311 | 327 | 201 | 3500 | 0.07 | 551.99
344 | Story19 | C41 | 310UC158 | Column | 300PLUS-300 | Steel I/Wide Flange | 311 | 327 | 201 | 3500 | 0.07 | 551.99
345 | Story19 | C42 | 310UC158 | Column | 300PLUS-300 | Steel I/Wide Flange | 311 | 327 | 201 | 3500 | 0.07 | 551.99
346 | Story19 | C43 | 310UC158 | Column | 300PLUS-300 | Steel I/Wide Flange | 311 | 327 | 201 | 3500 | 0.07 | 551.99
347 | Story19 | C44 | 310UC158 | Column | 300PLUS-300 | Steel I/Wide Flange | 311 | 327 | 201 | 3500 | 0.07 | 551.99
348 | Story19 | C45 | 310UC158 | Column | 300PLUS-300 | Steel I/Wide Flange | 311 | 327 | 201 | 3500 | 0.07 | 551.99
349 | Story19 | C46 | 310UC158 | Column | 300PLUS-300 | Steel I/Wide Flange | 311 | 327 | 201 | 3500 | 0.07 | 551.99
350 | Story19 | C47 | 310UC158 | Column | 300PLUS-300 | Steel I/Wide Flange | 311 | 327 | 201 | 3500 | 0.07 | 551.99
351 | Story19 | C48 | 310UC158 | Column | 300PLUS-300 | Steel I/Wide Flange | 311 | 327 | 201 | 3500 | 0.07 | 551.99
352 | Story18 | C1 | 310UC158 | Column | 300PLUS-300 | Steel I/Wide Flange | 311 | 327 | 201 | 3500 | 0.07 | 551.99
353 | Story18 | C2 | 310UC158 | Column | 300PLUS-300 | Steel I/Wide Flange | 311 | 327 | 201 | 3500 | 0.07 | 551.99
354 | Story18 | C3 | 310UC158 | Column | 300PLUS-300 | Steel I/Wide Flange | 311 | 327 | 201 | 3500 | 0.07 | 551.99
355 | Story18 | C4 | 310UC158 | Column | 300PLUS-300 | Steel I/Wide Flange | 311 | 327 | 201 | 3500 | 0.07 | 551.99
356 | Story18 | C5 | 310UC158 | Column | 300PLUS-300 | Steel I/Wide Flange | 311 | 327 | 201 | 3500 | 0.07 | 551.99
357 | Story18 | C6 | 310UC158 | Column | 300PLUS-300 | Steel I/Wide Flange | 311 | 327 | 201 | 3500 | 0.07 | 551.99
358 | Story18 | C7 | 310UC158 | Column | 300PLUS-300 | Steel I/Wide Flange | 311 | 327 | 201 | 3500 | 0.07 | 551.99
359 | Story18 | C8 | 310UC158 | Column | 300PLUS-300 | Steel I/Wide Flange | 311 | 327 | 201 | 3500 | 0.07 | 551.99
360 | Story18 | C9 | 310UC158 | Column | 300PLUS-300 | Steel I/Wide Flange | 311 | 327 | 201 | 3500 | 0.07 | 551.99
361 | Story18 | C10 | 310UC158 | Column | 300PLUS-300 | Steel I/Wide Flange | 311 | 327 | 201 | 3500 | 0.07 | 551.99
362 | Story18 | C11 | 310UC158 | Column | 300PLUS-300 | Steel I/Wide Flange | 311 | 327 | 201 | 3500 | 0.07 | 551.99
363 | Story18 | C12 | 310UC158 | Column | 300PLUS-300 | Steel I/Wide Flange | 311 | 327 | 201 | 3500 | 0.07 | 551.99
364 | Story18 | C13 | 310UC158 | Column | 300PLUS-300 | Steel I/Wide Flange | 311 | 327 | 201 | 3500 | 0.07 | 551.99
365 | Story18 | C14 | 310UC158 | Column | 300PLUS-300 | Steel I/Wide Flange | 311 | 327 | 201 | 3500 | 0.07 | 551.99
366 | Story18 | C15 | 310UC158 | Column | 300PLUS-300 | Steel I/Wide Flange | 311 | 327 | 201 | 3500 | 0.07 | 551.99
367 | Story18 | C16 | 310UC158 | Column | 300PLUS-300 | Steel I/Wide Flange | 311 | 327 | 201 | 3500 | 0.07 | 551.99
368 | Story18 | C17 | 310UC158 | Column | 300PLUS-300 | Steel I/Wide Flange | 311 | 327 | 201 | 3500 | 0.07 | 551.99
369 | Story18 | C18 | 310UC158 | Column | 300PLUS-300 | Steel I/Wide Flange | 311 | 327 | 201 | 3500 | 0.07 | 551.99
370 | Story18 | C19 | 310UC158 | Column | 300PLUS-300 | Steel I/Wide Flange | 311 | 327 | 201 | 3500 | 0.07 | 551.99
371 | Story18 | C22 | 310UC158 | Column | 300PLUS-300 | Steel I/Wide Flange | 311 | 327 | 201 | 3500 | 0.07 | 551.99
372 | Story18 | C23 | 310UC158 | Column | 300PLUS-300 | Steel I/Wide Flange | 311 | 327 | 201 | 3500 | 0.07 | 551.99
373 | Story18 | C24 | 310UC158 | Column | 300PLUS-300 | Steel I/Wide Flange | 311 | 327 | 201 | 3500 | 0.07 | 551.99
374 | Story18 | C25 | 310UC158 | Column | 300PLUS-300 | Steel I/Wide Flange | 311 | 327 | 201 | 3500 | 0.07 | 551.99
375 | Story18 | C26 | 310UC158 | Column | 300PLUS-300 | Steel I/Wide Flange | 311 | 327 | 201 | 3500 | 0.07 | 551.99
376 | Story18 | C27 | 310UC158 | Column | 300PLUS-300 | Steel I/Wide Flange | 311 | 327 | 201 | 3500 | 0.07 | 551.99
377 | Story18 | C30 | 310UC158 | Column | 300PLUS-300 | Steel I/Wide Flange | 311 | 327 | 201 | 3500 | 0.07 | 551.99
378 | Story18 | C31 | 310UC158 | Column | 300PLUS-300 | Steel I/Wide Flange | 311 | 327 | 201 | 3500 | 0.07 | 551.99
379 | Story18 | C32 | 310UC158 | Column | 300PLUS-300 | Steel I/Wide Flange | 311 | 327 | 201 | 3500 | 0.07 | 551.99
380 | Story18 | C33 | 310UC158 | Column | 300PLUS-300 | Steel I/Wide Flange | 311 | 327 | 201 | 3500 | 0.07 | 551.99
381 | Story18 | C34 | 310UC158 | Column | 300PLUS-300 | Steel I/Wide Flange | 311 | 327 | 201 | 3500 | 0.07 | 551.99
382 | Story18 | C35 | 310UC158 | Column | 300PLUS-300 | Steel I/Wide Flange | 311 | 327 | 201 | 3500 | 0.07 | 551.99
383 | Story18 | C36 | 310UC158 | Column | 300PLUS-300 | Steel I/Wide Flange | 311 | 327 | 201 | 3500 | 0.07 | 551.99
384 | Story18 | C37 | 310UC158 | Column | 300PLUS-300 | Steel I/Wide Flange | 311 | 327 | 201 | 3500 | 0.07 | 551.99
385 | Story18 | C38 | 310UC158 | Column | 300PLUS-300 | Steel I/Wide Flange | 311 | 327 | 201 | 3500 | 0.07 | 551.99
386 | Story18 | C39 | 310UC158 | Column | 300PLUS-300 | Steel I/Wide Flange | 311 | 327 | 201 | 3500 | 0.07 | 551.99
387 | Story18 | C40 | 310UC158 | Column | 300PLUS-300 | Steel I/Wide Flange | 311 | 327 | 201 | 3500 | 0.07 | 551.99
388 | Story18 | C41 | 310UC158 | Column | 300PLUS-300 | Steel I/Wide Flange | 311 | 327 | 201 | 3500 | 0.07 | 551.99
389 | Story18 | C42 | 310UC158 | Column | 300PLUS-300 | Steel I/Wide Flange | 311 | 327 | 201 | 3500 | 0.07 | 551.99
390 | Story18 | C43 | 310UC158 | Column | 300PLUS-300 | Steel I/Wide Flange | 311 | 327 | 201 | 3500 | 0.07 | 551.99
391 | Story18 | C44 | 310UC158 | Column | 300PLUS-300 | Steel I/Wide Flange | 311 | 327 | 201 | 3500 | 0.07 | 551.99
392 | Story18 | C45 | 310UC158 | Column | 300PLUS-300 | Steel I/Wide Flange | 311 | 327 | 201 | 3500 | 0.07 | 551.99
393 | Story18 | C46 | 310UC158 | Column | 300PLUS-300 | Steel I/Wide Flange | 311 | 327 | 201 | 3500 | 0.07 | 551.99
394 | Story18 | C47 | 310UC158 | Column | 300PLUS-300 | Steel I/Wide Flange | 311 | 327 | 201 | 3500 | 0.07 | 551.99
395 | Story18 | C48 | 310UC158 | Column | 300PLUS-300 | Steel I/Wide Flange | 311 | 327 | 201 | 3500 | 0.07 | 551.99
396 | Story17 | C1 | 310UC158 | Column | 300PLUS-300 | Steel I/Wide Flange | 311 | 327 | 201 | 3500 | 0.07 | 551.99
397 | Story17 | C2 | 310UC158 | Column | 300PLUS-300 | Steel I/Wide Flange | 311 | 327 | 201 | 3500 | 0.07 | 551.99
398 | Story17 | C3 | 310UC158 | Column | 300PLUS-300 | Steel I/Wide Flange | 311 | 327 | 201 | 3500 | 0.07 | 551.99
399 | Story17 | C4 | 310UC158 | Column | 300PLUS-300 | Steel I/Wide Flange | 311 | 327 | 201 | 3500 | 0.07 | 551.99
400 | Story17 | C5 | 310UC158 | Column | 300PLUS-300 | Steel I/Wide Flange | 311 | 327 | 201 | 3500 | 0.07 | 551.99
401 | Story17 | C6 | 310UC158 | Column | 300PLUS-300 | Steel I/Wide Flange | 311 | 327 | 201 | 3500 | 0.07 | 551.99
402 | Story17 | C7 | 310UC158 | Column | 300PLUS-300 | Steel I/Wide Flange | 311 | 327 | 201 | 3500 | 0.07 | 551.99
403 | Story17 | C8 | 310UC158 | Column | 300PLUS-300 | Steel I/Wide Flange | 311 | 327 | 201 | 3500 | 0.07 | 551.99
404 | Story17 | C9 | 310UC158 | Column | 300PLUS-300 | Steel I/Wide Flange | 311 | 327 | 201 | 3500 | 0.07 | 551.99
405 | Story17 | C10 | 310UC158 | Column | 300PLUS-300 | Steel I/Wide Flange | 311 | 327 | 201 | 3500 | 0.07 | 551.99
406 | Story17 | C11 | 310UC158 | Column | 300PLUS-300 | Steel I/Wide Flange | 311 | 327 | 201 | 3500 | 0.07 | 551.99
407 | Story17 | C12 | 310UC158 | Column | 300PLUS-300 | Steel I/Wide Flange | 311 | 327 | 201 | 3500 | 0.07 | 551.99
408 | Story17 | C13 | 310UC158 | Column | 300PLUS-300 | Steel I/Wide Flange | 311 | 327 | 201 | 3500 | 0.07 | 551.99
409 | Story17 | C14 | 310UC158 | Column | 300PLUS-300 | Steel I/Wide Flange | 311 | 327 | 201 | 3500 | 0.07 | 551.99
410 | Story17 | C15 | 310UC158 | Column | 300PLUS-300 | Steel I/Wide Flange | 311 | 327 | 201 | 3500 | 0.07 | 551.99
411 | Story17 | C16 | 310UC158 | Column | 300PLUS-300 | Steel I/Wide Flange | 311 | 327 | 201 | 3500 | 0.07 | 551.99
412 | Story17 | C17 | 310UC158 | Column | 300PLUS-300 | Steel I/Wide Flange | 311 | 327 | 201 | 3500 | 0.07 | 551.99
413 | Story17 | C18 | 310UC158 | Column | 300PLUS-300 | Steel I/Wide Flange | 311 | 327 | 201 | 3500 | 0.07 | 551.99
414 | Story17 | C19 | 310UC158 | Column | 300PLUS-300 | Steel I/Wide Flange | 311 | 327 | 201 | 3500 | 0.07 | 551.99
415 | Story17 | C22 | 310UC158 | Column | 300PLUS-300 | Steel I/Wide Flange | 311 | 327 | 201 | 3500 | 0.07 | 551.99
416 | Story17 | C23 | 310UC158 | Column | 300PLUS-300 | Steel I/Wide Flange | 311 | 327 | 201 | 3500 | 0.07 | 551.99
417 | Story17 | C24 | 310UC158 | Column | 300PLUS-300 | Steel I/Wide Flange | 311 | 327 | 201 | 3500 | 0.07 | 551.99
418 | Story17 | C25 | 310UC158 | Column | 300PLUS-300 | Steel I/Wide Flange | 311 | 327 | 201 | 3500 | 0.07 | 551.99
419 | Story17 | C26 | 310UC158 | Column | 300PLUS-300 | Steel I/Wide Flange | 311 | 327 | 201 | 3500 | 0.07 | 551.99
420 | Story17 | C27 | 310UC158 | Column | 300PLUS-300 | Steel I/Wide Flange | 311 | 327 | 201 | 3500 | 0.07 | 551.99
421 | Story17 | C30 | 310UC158 | Column | 300PLUS-300 | Steel I/Wide Flange | 311 | 327 | 201 | 3500 | 0.07 | 551.99
422 | Story17 | C31 | 310UC158 | Column | 300PLUS-300 | Steel I/Wide Flange | 311 | 327 | 201 | 3500 | 0.07 | 551.99
423 | Story17 | C32 | 310UC158 | Column | 300PLUS-300 | Steel I/Wide Flange | 311 | 327 | 201 | 3500 | 0.07 | 551.99
424 | Story17 | C33 | 310UC158 | Column | 300PLUS-300 | Steel I/Wide Flange | 311 | 327 | 201 | 3500 | 0.07 | 551.99
425 | Story17 | C34 | 310UC158 | Column | 300PLUS-300 | Steel I/Wide Flange | 311 | 327 | 201 | 3500 | 0.07 | 551.99
426 | Story17 | C35 | 310UC158 | Column | 300PLUS-300 | Steel I/Wide Flange | 311 | 327 | 201 | 3500 | 0.07 | 551.99
427 | Story17 | C36 | 310UC158 | Column | 300PLUS-300 | Steel I/Wide Flange | 311 | 327 | 201 | 3500 | 0.07 | 551.99
428 | Story17 | C37 | 310UC158 | Column | 300PLUS-300 | Steel I/Wide Flange | 311 | 327 | 201 | 3500 | 0.07 | 551.99
429 | Story17 | C38 | 310UC158 | Column | 300PLUS-300 | Steel I/Wide Flange | 311 | 327 | 201 | 3500 | 0.07 | 551.99
430 | Story17 | C39 | 310UC158 | Column | 300PLUS-300 | Steel I/Wide Flange | 311 | 327 | 201 | 3500 | 0.07 | 551.99
431 | Story17 | C40 | 310UC158 | Column | 300PLUS-300 | Steel I/Wide Flange | 311 | 327 | 201 | 3500 | 0.07 | 551.99
432 | Story17 | C41 | 310UC158 | Column | 300PLUS-300 | Steel I/Wide Flange | 311 | 327 | 201 | 3500 | 0.07 | 551.99
433 | Story17 | C42 | 310UC158 | Column | 300PLUS-300 | Steel I/Wide Flange | 311 | 327 | 201 | 3500 | 0.07 | 551.99
434 | Story17 | C43 | 310UC158 | Column | 300PLUS-300 | Steel I/Wide Flange | 311 | 327 | 201 | 3500 | 0.07 | 551.99
435 | Story17 | C44 | 310UC158 | Column | 300PLUS-300 | Steel I/Wide Flange | 311 | 327 | 201 | 3500 | 0.07 | 551.99
436 | Story17 | C45 | 310UC158 | Column | 300PLUS-300 | Steel I/Wide Flange | 311 | 327 | 201 | 3500 | 0.07 | 551.99
437 | Story17 | C46 | 310UC158 | Column | 300PLUS-300 | Steel I/Wide Flange | 311 | 327 | 201 | 3500 | 0.07 | 551.99
438 | Story17 | C47 | 310UC158 | Column | 300PLUS-300 | Steel I/Wide Flange | 311 | 327 | 201 | 3500 | 0.07 | 551.99
439 | Story17 | C48 | 310UC158 | Column | 300PLUS-300 | Steel I/Wide Flange | 311 | 327 | 201 | 3500 | 0.07 | 551.99
440 | Story16 | C1 | 350WC280 | Column | 300PLUS-300 | Steel I/Wide Flange | 350 | 355 | 357 | 3500 | 0.12 | 980.4
441 | Story16 | C2 | 350WC280 | Column | 300PLUS-300 | Steel I/Wide Flange | 350 | 355 | 357 | 3500 | 0.12 | 980.4
442 | Story16 | C3 | 350WC280 | Column | 300PLUS-300 | Steel I/Wide Flange | 350 | 355 | 357 | 3500 | 0.12 | 980.4
443 | Story16 | C4 | 350WC280 | Column | 300PLUS-300 | Steel I/Wide Flange | 350 | 355 | 357 | 3500 | 0.12 | 980.4
444 | Story16 | C5 | 350WC280 | Column | 300PLUS-300 | Steel I/Wide Flange | 350 | 355 | 357 | 3500 | 0.12 | 980.4
445 | Story16 | C6 | 350WC280 | Column | 300PLUS-300 | Steel I/Wide Flange | 350 | 355 | 357 | 3500 | 0.12 | 980.4
446 | Story16 | C7 | 350WC280 | Column | 300PLUS-300 | Steel I/Wide Flange | 350 | 355 | 357 | 3500 | 0.12 | 980.4
447 | Story16 | C8 | 350WC280 | Column | 300PLUS-300 | Steel I/Wide Flange | 350 | 355 | 357 | 3500 | 0.12 | 980.4
448 | Story16 | C9 | 350WC280 | Column | 300PLUS-300 | Steel I/Wide Flange | 350 | 355 | 357 | 3500 | 0.12 | 980.4
449 | Story16 | C10 | 350WC280 | Column | 300PLUS-300 | Steel I/Wide Flange | 350 | 355 | 357 | 3500 | 0.12 | 980.4
450 | Story16 | C11 | 350WC280 | Column | 300PLUS-300 | Steel I/Wide Flange | 350 | 355 | 357 | 3500 | 0.12 | 980.4
451 | Story16 | C12 | 350WC280 | Column | 300PLUS-300 | Steel I/Wide Flange | 350 | 355 | 357 | 3500 | 0.12 | 980.4
452 | Story16 | C13 | 350WC280 | Column | 300PLUS-300 | Steel I/Wide Flange | 350 | 355 | 357 | 3500 | 0.12 | 980.4
453 | Story16 | C14 | 350WC280 | Column | 300PLUS-300 | Steel I/Wide Flange | 350 | 355 | 357 | 3500 | 0.12 | 980.4
454 | Story16 | C15 | 350WC280 | Column | 300PLUS-300 | Steel I/Wide Flange | 350 | 355 | 357 | 3500 | 0.12 | 980.4
455 | Story16 | C16 | 350WC280 | Column | 300PLUS-300 | Steel I/Wide Flange | 350 | 355 | 357 | 3500 | 0.12 | 980.4
456 | Story16 | C17 | 350WC280 | Column | 300PLUS-300 | Steel I/Wide Flange | 350 | 355 | 357 | 3500 | 0.12 | 980.4
457 | Story16 | C18 | 350WC280 | Column | 300PLUS-300 | Steel I/Wide Flange | 350 | 355 | 357 | 3500 | 0.12 | 980.4
458 | Story16 | C19 | 350WC280 | Column | 300PLUS-300 | Steel I/Wide Flange | 350 | 355 | 357 | 3500 | 0.12 | 980.4
459 | Story16 | C22 | 350WC280 | Column | 300PLUS-300 | Steel I/Wide Flange | 350 | 355 | 357 | 3500 | 0.12 | 980.4
460 | Story16 | C23 | 350WC280 | Column | 300PLUS-300 | Steel I/Wide Flange | 350 | 355 | 357 | 3500 | 0.12 | 980.4
461 | Story16 | C24 | 350WC280 | Column | 300PLUS-300 | Steel I/Wide Flange | 350 | 355 | 357 | 3500 | 0.12 | 980.4
462 | Story16 | C25 | 350WC280 | Column | 300PLUS-300 | Steel I/Wide Flange | 350 | 355 | 357 | 3500 | 0.12 | 980.4
463 | Story16 | C26 | 350WC280 | Column | 300PLUS-300 | Steel I/Wide Flange | 350 | 355 | 357 | 3500 | 0.12 | 980.4
464 | Story16 | C27 | 350WC280 | Column | 300PLUS-300 | Steel I/Wide Flange | 350 | 355 | 357 | 3500 | 0.12 | 980.4
465 | Story16 | C30 | 350WC280 | Column | 300PLUS-300 | Steel I/Wide Flange | 350 | 355 | 357 | 3500 | 0.12 | 980.4
466 | Story16 | C31 | 350WC280 | Column | 300PLUS-300 | Steel I/Wide Flange | 350 | 355 | 357 | 3500 | 0.12 | 980.4
467 | Story16 | C32 | 350WC280 | Column | 300PLUS-300 | Steel I/Wide Flange | 350 | 355 | 357 | 3500 | 0.12 | 980.4
468 | Story16 | C33 | 350WC280 | Column | 300PLUS-300 | Steel I/Wide Flange | 350 | 355 | 357 | 3500 | 0.12 | 980.4
469 | Story16 | C34 | 350WC280 | Column | 300PLUS-300 | Steel I/Wide Flange | 350 | 355 | 357 | 3500 | 0.12 | 980.4
470 | Story16 | C35 | 350WC280 | Column | 300PLUS-300 | Steel I/Wide Flange | 350 | 355 | 357 | 3500 | 0.12 | 980.4
471 | Story16 | C36 | 350WC280 | Column | 300PLUS-300 | Steel I/Wide Flange | 350 | 355 | 357 | 3500 | 0.12 | 980.4
472 | Story16 | C37 | 350WC280 | Column | 300PLUS-300 | Steel I/Wide Flange | 350 | 355 | 357 | 3500 | 0.12 | 980.4
473 | Story16 | C38 | 350WC280 | Column | 300PLUS-300 | Steel I/Wide Flange | 350 | 355 | 357 | 3500 | 0.12 | 980.4
474 | Story16 | C39 | 350WC280 | Column | 300PLUS-300 | Steel I/Wide Flange | 350 | 355 | 357 | 3500 | 0.12 | 980.4
475 | Story16 | C40 | 350WC280 | Column | 300PLUS-300 | Steel I/Wide Flange | 350 | 355 | 357 | 3500 | 0.12 | 980.4
476 | Story16 | C41 | 350WC280 | Column | 300PLUS-300 | Steel I/Wide Flange | 350 | 355 | 357 | 3500 | 0.12 | 980.4
477 | Story16 | C42 | 350WC280 | Column | 300PLUS-300 | Steel I/Wide Flange | 350 | 355 | 357 | 3500 | 0.12 | 980.4
478 | Story16 | C43 | 350WC280 | Column | 300PLUS-300 | Steel I/Wide Flange | 350 | 355 | 357 | 3500 | 0.12 | 980.4
479 | Story16 | C44 | 350WC280 | Column | 300PLUS-300 | Steel I/Wide Flange | 350 | 355 | 357 | 3500 | 0.12 | 980.4
480 | Story16 | C45 | 350WC280 | Column | 300PLUS-300 | Steel I/Wide Flange | 350 | 355 | 357 | 3500 | 0.12 | 980.4
481 | Story16 | C46 | 350WC280 | Column | 300PLUS-300 | Steel I/Wide Flange | 350 | 355 | 357 | 3500 | 0.12 | 980.4
482 | Story16 | C47 | 350WC280 | Column | 300PLUS-300 | Steel I/Wide Flange | 350 | 355 | 357 | 3500 | 0.12 | 980.4
483 | Story16 | C48 | 350WC280 | Column | 300PLUS-300 | Steel I/Wide Flange | 350 | 355 | 357 | 3500 | 0.12 | 980.4
484 | Story15 | C1 | 350WC280 | Column | 300PLUS-300 | Steel I/Wide Flange | 350 | 355 | 357 | 3500 | 0.12 | 980.4
485 | Story15 | C2 | 350WC280 | Column | 300PLUS-300 | Steel I/Wide Flange | 350 | 355 | 357 | 3500 | 0.12 | 980.4
486 | Story15 | C3 | 350WC280 | Column | 300PLUS-300 | Steel I/Wide Flange | 350 | 355 | 357 | 3500 | 0.12 | 980.4
487 | Story15 | C4 | 350WC280 | Column | 300PLUS-300 | Steel I/Wide Flange | 350 | 355 | 357 | 3500 | 0.12 | 980.4
488 | Story15 | C5 | 350WC280 | Column | 300PLUS-300 | Steel I/Wide Flange | 350 | 355 | 357 | 3500 | 0.12 | 980.4
489 | Story15 | C6 | 350WC280 | Column | 300PLUS-300 | Steel I/Wide Flange | 350 | 355 | 357 | 3500 | 0.12 | 980.4
490 | Story15 | C7 | 350WC280 | Column | 300PLUS-300 | Steel I/Wide Flange | 350 | 355 | 357 | 3500 | 0.12 | 980.4
491 | Story15 | C8 | 350WC280 | Column | 300PLUS-300 | Steel I/Wide Flange | 350 | 355 | 357 | 3500 | 0.12 | 980.4
492 | Story15 | C9 | 350WC280 | Column | 300PLUS-300 | Steel I/Wide Flange | 350 | 355 | 357 | 3500 | 0.12 | 980.4
493 | Story15 | C10 | 350WC280 | Column | 300PLUS-300 | Steel I/Wide Flange | 350 | 355 | 357 | 3500 | 0.12 | 980.4
494 | Story15 | C11 | 350WC280 | Column | 300PLUS-300 | Steel I/Wide Flange | 350 | 355 | 357 | 3500 | 0.12 | 980.4
495 | Story15 | C12 | 350WC280 | Column | 300PLUS-300 | Steel I/Wide Flange | 350 | 355 | 357 | 3500 | 0.12 | 980.4
496 | Story15 | C13 | 350WC280 | Column | 300PLUS-300 | Steel I/Wide Flange | 350 | 355 | 357 | 3500 | 0.12 | 980.4
497 | Story15 | C14 | 350WC280 | Column | 300PLUS-300 | Steel I/Wide Flange | 350 | 355 | 357 | 3500 | 0.12 | 980.4
498 | Story15 | C15 | 350WC280 | Column | 300PLUS-300 | Steel I/Wide Flange | 350 | 355 | 357 | 3500 | 0.12 | 980.4
499 | Story15 | C16 | 350WC280 | Column | 300PLUS-300 | Steel I/Wide Flange | 350 | 355 | 357 | 3500 | 0.12 | 980.4
500 | Story15 | C17 | 350WC280 | Column | 300PLUS-300 | Steel I/Wide Flange | 350 | 355 | 357 | 3500 | 0.12 | 980.4
501 | Story15 | C18 | 350WC280 | Column | 300PLUS-300 | Steel I/Wide Flange | 350 | 355 | 357 | 3500 | 0.12 | 980.4
502 | Story15 | C19 | 350WC280 | Column | 300PLUS-300 | Steel I/Wide Flange | 350 | 355 | 357 | 3500 | 0.12 | 980.4
503 | Story15 | C22 | 350WC280 | Column | 300PLUS-300 | Steel I/Wide Flange | 350 | 355 | 357 | 3500 | 0.12 | 980.4
504 | Story15 | C23 | 350WC280 | Column | 300PLUS-300 | Steel I/Wide Flange | 350 | 355 | 357 | 3500 | 0.12 | 980.4
505 | Story15 | C24 | 350WC280 | Column | 300PLUS-300 | Steel I/Wide Flange | 350 | 355 | 357 | 3500 | 0.12 | 980.4
506 | Story15 | C25 | 350WC280 | Column | 300PLUS-300 | Steel I/Wide Flange | 350 | 355 | 357 | 3500 | 0.12 | 980.4
507 | Story15 | C26 | 350WC280 | Column | 300PLUS-300 | Steel I/Wide Flange | 350 | 355 | 357 | 3500 | 0.12 | 980.4
508 | Story15 | C27 | 350WC280 | Column | 300PLUS-300 | Steel I/Wide Flange | 350 | 355 | 357 | 3500 | 0.12 | 980.4
509 | Story15 | C30 | 350WC280 | Column | 300PLUS-300 | Steel I/Wide Flange | 350 | 355 | 357 | 3500 | 0.12 | 980.4
510 | Story15 | C31 | 350WC280 | Column | 300PLUS-300 | Steel I/Wide Flange | 350 | 355 | 357 | 3500 | 0.12 | 980.4
511 | Story15 | C32 | 350WC280 | Column | 300PLUS-300 | Steel I/Wide Flange | 350 | 355 | 357 | 3500 | 0.12 | 980.4
512 | Story15 | C33 | 350WC280 | Column | 300PLUS-300 | Steel I/Wide Flange | 350 | 355 | 357 | 3500 | 0.12 | 980.4
513 | Story15 | C34 | 350WC280 | Column | 300PLUS-300 | Steel I/Wide Flange | 350 | 355 | 357 | 3500 | 0.12 | 980.4
514 | Story15 | C35 | 350WC280 | Column | 300PLUS-300 | Steel I/Wide Flange | 350 | 355 | 357 | 3500 | 0.12 | 980.4
515 | Story15 | C36 | 350WC280 | Column | 300PLUS-300 | Steel I/Wide Flange | 350 | 355 | 357 | 3500 | 0.12 | 980.4
516 | Story15 | C37 | 350WC280 | Column | 300PLUS-300 | Steel I/Wide Flange | 350 | 355 | 357 | 3500 | 0.12 | 980.4
517 | Story15 | C38 | 350WC280 | Column | 300PLUS-300 | Steel I/Wide Flange | 350 | 355 | 357 | 3500 | 0.12 | 980.4
518 | Story15 | C39 | 350WC280 | Column | 300PLUS-300 | Steel I/Wide Flange | 350 | 355 | 357 | 3500 | 0.12 | 980.4
519 | Story15 | C40 | 350WC280 | Column | 300PLUS-300 | Steel I/Wide Flange | 350 | 355 | 357 | 3500 | 0.12 | 980.4
520 | Story15 | C41 | 350WC280 | Column | 300PLUS-300 | Steel I/Wide Flange | 350 | 355 | 357 | 3500 | 0.12 | 980.4
521 | Story15 | C42 | 350WC280 | Column | 300PLUS-300 | Steel I/Wide Flange | 350 | 355 | 357 | 3500 | 0.12 | 980.4
522 | Story15 | C43 | 350WC280 | Column | 300PLUS-300 | Steel I/Wide Flange | 350 | 355 | 357 | 3500 | 0.12 | 980.4
523 | Story15 | C44 | 350WC280 | Column | 300PLUS-300 | Steel I/Wide Flange | 350 | 355 | 357 | 3500 | 0.12 | 980.4
524 | Story15 | C45 | 350WC280 | Column | 300PLUS-300 | Steel I/Wide Flange | 350 | 355 | 357 | 3500 | 0.12 | 980.4
525 | Story15 | C46 | 350WC280 | Column | 300PLUS-300 | Steel I/Wide Flange | 350 | 355 | 357 | 3500 | 0.12 | 980.4
526 | Story15 | C47 | 350WC280 | Column | 300PLUS-300 | Steel I/Wide Flange | 350 | 355 | 357 | 3500 | 0.12 | 980.4
527 | Story15 | C48 | 350WC280 | Column | 300PLUS-300 | Steel I/Wide Flange | 350 | 355 | 357 | 3500 | 0.12 | 980.4
528 | Story14 | C1 | 400WC361 | Column | 300PLUS-300 | Steel I/Wide Flange | 400 | 430 | 460 | 3500 | 0.16 | 1263.27
529 | Story14 | C2 | 400WC361 | Column | 300PLUS-300 | Steel I/Wide Flange | 400 | 430 | 460 | 3500 | 0.16 | 1263.27
530 | Story14 | C3 | 400WC361 | Column | 300PLUS-300 | Steel I/Wide Flange | 400 | 430 | 460 | 3500 | 0.16 | 1263.27
531 | Story14 | C4 | 400WC361 | Column | 300PLUS-300 | Steel I/Wide Flange | 400 | 430 | 460 | 3500 | 0.16 | 1263.27
532 | Story14 | C5 | 400WC361 | Column | 300PLUS-300 | Steel I/Wide Flange | 400 | 430 | 460 | 3500 | 0.16 | 1263.27
533 | Story14 | C6 | 400WC361 | Column | 300PLUS-300 | Steel I/Wide Flange | 400 | 430 | 460 | 3500 | 0.16 | 1263.27
534 | Story14 | C7 | 400WC361 | Column | 300PLUS-300 | Steel I/Wide Flange | 400 | 430 | 460 | 3500 | 0.16 | 1263.27
535 | Story14 | C8 | 400WC361 | Column | 300PLUS-300 | Steel I/Wide Flange | 400 | 430 | 460 | 3500 | 0.16 | 1263.27
536 | Story14 | C9 | 400WC361 | Column | 300PLUS-300 | Steel I/Wide Flange | 400 | 430 | 460 | 3500 | 0.16 | 1263.27
537 | Story14 | C10 | 400WC361 | Column | 300PLUS-300 | Steel I/Wide Flange | 400 | 430 | 460 | 3500 | 0.16 | 1263.27
538 | Story14 | C11 | 400WC361 | Column | 300PLUS-300 | Steel I/Wide Flange | 400 | 430 | 460 | 3500 | 0.16 | 1263.27
539 | Story14 | C12 | 400WC361 | Column | 300PLUS-300 | Steel I/Wide Flange | 400 | 430 | 460 | 3500 | 0.16 | 1263.27
540 | Story14 | C13 | 400WC361 | Column | 300PLUS-300 | Steel I/Wide Flange | 400 | 430 | 460 | 3500 | 0.16 | 1263.27
541 | Story14 | C14 | 400WC361 | Column | 300PLUS-300 | Steel I/Wide Flange | 400 | 430 | 460 | 3500 | 0.16 | 1263.27
542 | Story14 | C15 | 400WC361 | Column | 300PLUS-300 | Steel I/Wide Flange | 400 | 430 | 460 | 3500 | 0.16 | 1263.27
543 | Story14 | C16 | 400WC361 | Column | 300PLUS-300 | Steel I/Wide Flange | 400 | 430 | 460 | 3500 | 0.16 | 1263.27
544 | Story14 | C17 | 400WC361 | Column | 300PLUS-300 | Steel I/Wide Flange | 400 | 430 | 460 | 3500 | 0.16 | 1263.27
545 | Story14 | C18 | 400WC361 | Column | 300PLUS-300 | Steel I/Wide Flange | 400 | 430 | 460 | 3500 | 0.16 | 1263.27
546 | Story14 | C19 | 400WC361 | Column | 300PLUS-300 | Steel I/Wide Flange | 400 | 430 | 460 | 3500 | 0.16 | 1263.27
547 | Story14 | C22 | 400WC361 | Column | 300PLUS-300 | Steel I/Wide Flange | 400 | 430 | 460 | 3500 | 0.16 | 1263.27
548 | Story14 | C23 | 400WC361 | Column | 300PLUS-300 | Steel I/Wide Flange | 400 | 430 | 460 | 3500 | 0.16 | 1263.27
549 | Story14 | C24 | 400WC361 | Column | 300PLUS-300 | Steel I/Wide Flange | 400 | 430 | 460 | 3500 | 0.16 | 1263.27
550 | Story14 | C25 | 400WC361 | Column | 300PLUS-300 | Steel I/Wide Flange | 400 | 430 | 460 | 3500 | 0.16 | 1263.27
551 | Story14 | C26 | 400WC361 | Column | 300PLUS-300 | Steel I/Wide Flange | 400 | 430 | 460 | 3500 | 0.16 | 1263.27
552 | Story14 | C27 | 400WC361 | Column | 300PLUS-300 | Steel I/Wide Flange | 400 | 430 | 460 | 3500 | 0.16 | 1263.27
553 | Story14 | C30 | 400WC361 | Column | 300PLUS-300 | Steel I/Wide Flange | 400 | 430 | 460 | 3500 | 0.16 | 1263.27
554 | Story14 | C31 | 400WC361 | Column | 300PLUS-300 | Steel I/Wide Flange | 400 | 430 | 460 | 3500 | 0.16 | 1263.27
555 | Story14 | C32 | 400WC361 | Column | 300PLUS-300 | Steel I/Wide Flange | 400 | 430 | 460 | 3500 | 0.16 | 1263.27
556 | Story14 | C33 | 400WC361 | Column | 300PLUS-300 | Steel I/Wide Flange | 400 | 430 | 460 | 3500 | 0.16 | 1263.27
557 | Story14 | C34 | 400WC361 | Column | 300PLUS-300 | Steel I/Wide Flange | 400 | 430 | 460 | 3500 | 0.16 | 1263.27
558 | Story14 | C35 | 400WC361 | Column | 300PLUS-300 | Steel I/Wide Flange | 400 | 430 | 460 | 3500 | 0.16 | 1263.27
559 | Story14 | C36 | 400WC361 | Column | 300PLUS-300 | Steel I/Wide Flange | 400 | 430 | 460 | 3500 | 0.16 | 1263.27
560 | Story14 | C37 | 400WC361 | Column | 300PLUS-300 | Steel I/Wide Flange | 400 | 430 | 460 | 3500 | 0.16 | 1263.27
561 | Story14 | C38 | 400WC361 | Column | 300PLUS-300 | Steel I/Wide Flange | 400 | 430 | 460 | 3500 | 0.16 | 1263.27
562 | Story14 | C39 | 400WC361 | Column | 300PLUS-300 | Steel I/Wide Flange | 400 | 430 | 460 | 3500 | 0.16 | 1263.27
563 | Story14 | C40 | 400WC361 | Column | 300PLUS-300 | Steel I/Wide Flange | 400 | 430 | 460 | 3500 | 0.16 | 1263.27
564 | Story14 | C41 | 400WC361 | Column | 300PLUS-300 | Steel I/Wide Flange | 400 | 430 | 460 | 3500 | 0.16 | 1263.27
565 | Story14 | C42 | 400WC361 | Column | 300PLUS-300 | Steel I/Wide Flange | 400 | 430 | 460 | 3500 | 0.16 | 1263.27
566 | Story14 | C43 | 400WC361 | Column | 300PLUS-300 | Steel I/Wide Flange | 400 | 430 | 460 | 3500 | 0.16 | 1263.27
567 | Story14 | C44 | 400WC361 | Column | 300PLUS-300 | Steel I/Wide Flange | 400 | 430 | 460 | 3500 | 0.16 | 1263.27
568 | Story14 | C45 | 400WC361 | Column | 300PLUS-300 | Steel I/Wide Flange | 400 | 430 | 460 | 3500 | 0.16 | 1263.27
569 | Story14 | C46 | 400WC361 | Column | 300PLUS-300 | Steel I/Wide Flange | 400 | 430 | 460 | 3500 | 0.16 | 1263.27
570 | Story14 | C47 | 400WC361 | Column | 300PLUS-300 | Steel I/Wide Flange | 400 | 430 | 460 | 3500 | 0.16 | 1263.27
571 | Story14 | C48 | 400WC361 | Column | 300PLUS-300 | Steel I/Wide Flange | 400 | 430 | 460 | 3500 | 0.16 | 1263.27
572 | Story13 | C1 | 400WC361 | Column | 300PLUS-300 | Steel I/Wide Flange | 400 | 430 | 460 | 3500 | 0.16 | 1263.27
573 | Story13 | C2 | 400WC361 | Column | 300PLUS-300 | Steel I/Wide Flange | 400 | 430 | 460 | 3500 | 0.16 | 1263.27
574 | Story13 | C3 | 400WC361 | Column | 300PLUS-300 | Steel I/Wide Flange | 400 | 430 | 460 | 3500 | 0.16 | 1263.27
575 | Story13 | C4 | 400WC361 | Column | 300PLUS-300 | Steel I/Wide Flange | 400 | 430 | 460 | 3500 | 0.16 | 1263.27
576 | Story13 | C5 | 400WC361 | Column | 300PLUS-300 | Steel I/Wide Flange | 400 | 430 | 460 | 3500 | 0.16 | 1263.27
577 | Story13 | C6 | 400WC361 | Column | 300PLUS-300 | Steel I/Wide Flange | 400 | 430 | 460 | 3500 | 0.16 | 1263.27
578 | Story13 | C7 | 400WC361 | Column | 300PLUS-300 | Steel I/Wide Flange | 400 | 430 | 460 | 3500 | 0.16 | 1263.27
579 | Story13 | C8 | 400WC361 | Column | 300PLUS-300 | Steel I/Wide Flange | 400 | 430 | 460 | 3500 | 0.16 | 1263.27
580 | Story13 | C9 | 400WC361 | Column | 300PLUS-300 | Steel I/Wide Flange | 400 | 430 | 460 | 3500 | 0.16 | 1263.27
581 | Story13 | C10 | 400WC361 | Column | 300PLUS-300 | Steel I/Wide Flange | 400 | 430 | 460 | 3500 | 0.16 | 1263.27
582 | Story13 | C11 | 400WC361 | Column | 300PLUS-300 | Steel I/Wide Flange | 400 | 430 | 460 | 3500 | 0.16 | 1263.27
583 | Story13 | C12 | 400WC361 | Column | 300PLUS-300 | Steel I/Wide Flange | 400 | 430 | 460 | 3500 | 0.16 | 1263.27
584 | Story13 | C13 | 400WC361 | Column | 300PLUS-300 | Steel I/Wide Flange | 400 | 430 | 460 | 3500 | 0.16 | 1263.27
585 | Story13 | C14 | 400WC361 | Column | 300PLUS-300 | Steel I/Wide Flange | 400 | 430 | 460 | 3500 | 0.16 | 1263.27
586 | Story13 | C15 | 400WC361 | Column | 300PLUS-300 | Steel I/Wide Flange | 400 | 430 | 460 | 3500 | 0.16 | 1263.27
587 | Story13 | C16 | 400WC361 | Column | 300PLUS-300 | Steel I/Wide Flange | 400 | 430 | 460 | 3500 | 0.16 | 1263.27
588 | Story13 | C17 | 400WC361 | Column | 300PLUS-300 | Steel I/Wide Flange | 400 | 430 | 460 | 3500 | 0.16 | 1263.27
589 | Story13 | C18 | 400WC361 | Column | 300PLUS-300 | Steel I/Wide Flange | 400 | 430 | 460 | 3500 | 0.16 | 1263.27
590 | Story13 | C19 | 400WC361 | Column | 300PLUS-300 | Steel I/Wide Flange | 400 | 430 | 460 | 3500 | 0.16 | 1263.27
591 | Story13 | C22 | 400WC361 | Column | 300PLUS-300 | Steel I/Wide Flange | 400 | 430 | 460 | 3500 | 0.16 | 1263.27
592 | Story13 | C23 | 400WC361 | Column | 300PLUS-300 | Steel I/Wide Flange | 400 | 430 | 460 | 3500 | 0.16 | 1263.27
593 | Story13 | C24 | 400WC361 | Column | 300PLUS-300 | Steel I/Wide Flange | 400 | 430 | 460 | 3500 | 0.16 | 1263.27
594 | Story13 | C25 | 400WC361 | Column | 300PLUS-300 | Steel I/Wide Flange | 400 | 430 | 460 | 3500 | 0.16 | 1263.27
595 | Story13 | C26 | 400WC361 | Column | 300PLUS-300 | Steel I/Wide Flange | 400 | 430 | 460 | 3500 | 0.16 | 1263.27
596 | Story13 | C27 | 400WC361 | Column | 300PLUS-300 | Steel I/Wide Flange | 400 | 430 | 460 | 3500 | 0.16 | 1263.27
597 | Story13 | C30 | 400WC361 | Column | 300PLUS-300 | Steel I/Wide Flange | 400 | 430 | 460 | 3500 | 0.16 | 1263.27
598 | Story13 | C31 | 400WC361 | Column | 300PLUS-300 | Steel I/Wide Flange | 400 | 430 | 460 | 3500 | 0.16 | 1263.27
599 | Story13 | C32 | 400WC361 | Column | 300PLUS-300 | Steel I/Wide Flange | 400 | 430 | 460 | 3500 | 0.16 | 1263.27
600 | Story13 | C33 | 400WC361 | Column | 300PLUS-300 | Steel I/Wide Flange | 400 | 430 | 460 | 3500 | 0.16 | 1263.27
601 | Story13 | C34 | 400WC361 | Column | 300PLUS-300 | Steel I/Wide Flange | 400 | 430 | 460 | 3500 | 0.16 | 1263.27
602 | Story13 | C35 | 400WC361 | Column | 300PLUS-300 | Steel I/Wide Flange | 400 | 430 | 460 | 3500 | 0.16 | 1263.27
603 | Story13 | C36 | 400WC361 | Column | 300PLUS-300 | Steel I/Wide Flange | 400 | 430 | 460 | 3500 | 0.16 | 1263.27
604 | Story13 | C37 | 400WC361 | Column | 300PLUS-300 | Steel I/Wide Flange | 400 | 430 | 460 | 3500 | 0.16 | 1263.27
605 | Story13 | C38 | 400WC361 | Column | 300PLUS-300 | Steel I/Wide Flange | 400 | 430 | 460 | 3500 | 0.16 | 1263.27
606 | Story13 | C39 | 400WC361 | Column | 300PLUS-300 | Steel I/Wide Flange | 400 | 430 | 460 | 3500 | 0.16 | 1263.27
607 | Story13 | C40 | 400WC361 | Column | 300PLUS-300 | Steel I/Wide Flange | 400 | 430 | 460 | 3500 | 0.16 | 1263.27
608 | Story13 | C41 | 400WC361 | Column | 300PLUS-300 | Steel I/Wide Flange | 400 | 430 | 460 | 3500 | 0.16 | 1263.27
609 | Story13 | C42 | 400WC361 | Column | 300PLUS-300 | Steel I/Wide Flange | 400 | 430 | 460 | 3500 | 0.16 | 1263.27
610 | Story13 | C43 | 400WC361 | Column | 300PLUS-300 | Steel I/Wide Flange | 400 | 430 | 460 | 3500 | 0.16 | 1263.27
611 | Story13 | C44 | 400WC361 | Column | 300PLUS-300 | Steel I/Wide Flange | 400 | 430 | 460 | 3500 | 0.16 | 1263.27
612 | Story13 | C45 | 400WC361 | Column | 300PLUS-300 | Steel I/Wide Flange | 400 | 430 | 460 | 3500 | 0.16 | 1263.27
613 | Story13 | C46 | 400WC361 | Column | 300PLUS-300 | Steel I/Wide Flange | 400 | 430 | 460 | 3500 | 0.16 | 1263.27
614 | Story13 | C47 | 400WC361 | Column | 300PLUS-300 | Steel I/Wide Flange | 400 | 430 | 460 | 3500 | 0.16 | 1263.27
615 | Story13 | C48 | 400WC361 | Column | 300PLUS-300 | Steel I/Wide Flange | 400 | 430 | 460 | 3500 | 0.16 | 1263.27
616 | Story12 | C1 | 500HCC485 | Column | 300PLUS-300 | Steel I/Wide Flange | 490 | 500 | 618 | 3500 | 0.22 | 1697.17
617 | Story12 | C2 | 500HCC485 | Column | 300PLUS-300 | Steel I/Wide Flange | 490 | 500 | 618 | 3500 | 0.22 | 1697.17
618 | Story12 | C3 | 500HCC485 | Column | 300PLUS-300 | Steel I/Wide Flange | 490 | 500 | 618 | 3500 | 0.22 | 1697.17
619 | Story12 | C4 | 500HCC485 | Column | 300PLUS-300 | Steel I/Wide Flange | 490 | 500 | 618 | 3500 | 0.22 | 1697.17
620 | Story12 | C5 | 500HCC485 | Column | 300PLUS-300 | Steel I/Wide Flange | 490 | 500 | 618 | 3500 | 0.22 | 1697.17
621 | Story12 | C6 | 500HCC485 | Column | 300PLUS-300 | Steel I/Wide Flange | 490 | 500 | 618 | 3500 | 0.22 | 1697.17
622 | Story12 | C7 | 500HCC485 | Column | 300PLUS-300 | Steel I/Wide Flange | 490 | 500 | 618 | 3500 | 0.22 | 1697.17
623 | Story12 | C8 | 500HCC485 | Column | 300PLUS-300 | Steel I/Wide Flange | 490 | 500 | 618 | 3500 | 0.22 | 1697.17
624 | Story12 | C9 | 500HCC485 | Column | 300PLUS-300 | Steel I/Wide Flange | 490 | 500 | 618 | 3500 | 0.22 | 1697.17
625 | Story12 | C10 | 500HCC485 | Column | 300PLUS-300 | Steel I/Wide Flange | 490 | 500 | 618 | 3500 | 0.22 | 1697.17
626 | Story12 | C11 | 500HCC485 | Column | 300PLUS-300 | Steel I/Wide Flange | 490 | 500 | 618 | 3500 | 0.22 | 1697.17
627 | Story12 | C12 | 500HCC485 | Column | 300PLUS-300 | Steel I/Wide Flange | 490 | 500 | 618 | 3500 | 0.22 | 1697.17
628 | Story12 | C13 | 500HCC485 | Column | 300PLUS-300 | Steel I/Wide Flange | 490 | 500 | 618 | 3500 | 0.22 | 1697.17
629 | Story12 | C14 | 500HCC485 | Column | 300PLUS-300 | Steel I/Wide Flange | 490 | 500 | 618 | 3500 | 0.22 | 1697.17
630 | Story12 | C15 | 500HCC485 | Column | 300PLUS-300 | Steel I/Wide Flange | 490 | 500 | 618 | 3500 | 0.22 | 1697.17
631 | Story12 | C16 | 500HCC485 | Column | 300PLUS-300 | Steel I/Wide Flange | 490 | 500 | 618 | 3500 | 0.22 | 1697.17
632 | Story12 | C17 | 500HCC485 | Column | 300PLUS-300 | Steel I/Wide Flange | 490 | 500 | 618 | 3500 | 0.22 | 1697.17
633 | Story12 | C18 | 500HCC485 | Column | 300PLUS-300 | Steel I/Wide Flange | 490 | 500 | 618 | 3500 | 0.22 | 1697.17
634 | Story12 | C19 | 500HCC485 | Column | 300PLUS-300 | Steel I/Wide Flange | 490 | 500 | 618 | 3500 | 0.22 | 1697.17
635 | Story12 | C22 | 500HCC485 | Column | 300PLUS-300 | Steel I/Wide Flange | 490 | 500 | 618 | 3500 | 0.22 | 1697.17
636 | Story12 | C23 | 500HCC485 | Column | 300PLUS-300 | Steel I/Wide Flange | 490 | 500 | 618 | 3500 | 0.22 | 1697.17
637 | Story12 | C24 | 500HCC485 | Column | 300PLUS-300 | Steel I/Wide Flange | 490 | 500 | 618 | 3500 | 0.22 | 1697.17
638 | Story12 | C25 | 500HCC485 | Column | 300PLUS-300 | Steel I/Wide Flange | 490 | 500 | 618 | 3500 | 0.22 | 1697.17
639 | Story12 | C26 | 500HCC485 | Column | 300PLUS-300 | Steel I/Wide Flange | 490 | 500 | 618 | 3500 | 0.22 | 1697.17
640 | Story12 | C27 | 500HCC485 | Column | 300PLUS-300 | Steel I/Wide Flange | 490 | 500 | 618 | 3500 | 0.22 | 1697.17
641 | Story12 | C30 | 500HCC485 | Column | 300PLUS-300 | Steel I/Wide Flange | 490 | 500 | 618 | 3500 | 0.22 | 1697.17
642 | Story12 | C31 | 500HCC485 | Column | 300PLUS-300 | Steel I/Wide Flange | 490 | 500 | 618 | 3500 | 0.22 | 1697.17
643 | Story12 | C32 | 500HCC485 | Column | 300PLUS-300 | Steel I/Wide Flange | 490 | 500 | 618 | 3500 | 0.22 | 1697.17
644 | Story12 | C33 | 500HCC485 | Column | 300PLUS-300 | Steel I/Wide Flange | 490 | 500 | 618 | 3500 | 0.22 | 1697.17
645 | Story12 | C34 | 500HCC485 | Column | 300PLUS-300 | Steel I/Wide Flange | 490 | 500 | 618 | 3500 | 0.22 | 1697.17
646 | Story12 | C35 | 500HCC485 | Column | 300PLUS-300 | Steel I/Wide Flange | 490 | 500 | 618 | 3500 | 0.22 | 1697.17
647 | Story12 | C36 | 500HCC485 | Column | 300PLUS-300 | Steel I/Wide Flange | 490 | 500 | 618 | 3500 | 0.22 | 1697.17
648 | Story12 | C37 | 500HCC485 | Column | 300PLUS-300 | Steel I/Wide Flange | 490 | 500 | 618 | 3500 | 0.22 | 1697.17
649 | Story12 | C38 | 500HCC485 | Column | 300PLUS-300 | Steel I/Wide Flange | 490 | 500 | 618 | 3500 | 0.22 | 1697.17
650 | Story12 | C39 | 500HCC485 | Column | 300PLUS-300 | Steel I/Wide Flange | 490 | 500 | 618 | 3500 | 0.22 | 1697.17
651 | Story12 | C40 | 500HCC485 | Column | 300PLUS-300 | Steel I/Wide Flange | 490 | 500 | 618 | 3500 | 0.22 | 1697.17
652 | Story12 | C41 | 500HCC485 | Column | 300PLUS-300 | Steel I/Wide Flange | 490 | 500 | 618 | 3500 | 0.22 | 1697.17
653 | Story12 | C42 | 500HCC485 | Column | 300PLUS-300 | Steel I/Wide Flange | 490 | 500 | 618 | 3500 | 0.22 | 1697.17
654 | Story12 | C43 | 500HCC485 | Column | 300PLUS-300 | Steel I/Wide Flange | 490 | 500 | 618 | 3500 | 0.22 | 1697.17
655 | Story12 | C44 | 500HCC485 | Column | 300PLUS-300 | Steel I/Wide Flange | 490 | 500 | 618 | 3500 | 0.22 | 1697.17
656 | Story12 | C45 | 500HCC485 | Column | 300PLUS-300 | Steel I/Wide Flange | 490 | 500 | 618 | 3500 | 0.22 | 1697.17
657 | Story12 | C46 | 500HCC485 | Column | 300PLUS-300 | Steel I/Wide Flange | 490 | 500 | 618 | 3500 | 0.22 | 1697.17
658 | Story12 | C47 | 500HCC485 | Column | 300PLUS-300 | Steel I/Wide Flange | 490 | 500 | 618 | 3500 | 0.22 | 1697.17
659 | Story12 | C48 | 500HCC485 | Column | 300PLUS-300 | Steel I/Wide Flange | 490 | 500 | 618 | 3500 | 0.22 | 1697.17
660 | Story11 | C1 | 500HCC485 | Column | 300PLUS-300 | Steel I/Wide Flange | 490 | 500 | 618 | 3500 | 0.22 | 1697.17
661 | Story11 | C2 | 500HCC485 | Column | 300PLUS-300 | Steel I/Wide Flange | 490 | 500 | 618 | 3500 | 0.22 | 1697.17
662 | Story11 | C3 | 500HCC485 | Column | 300PLUS-300 | Steel I/Wide Flange | 490 | 500 | 618 | 3500 | 0.22 | 1697.17
663 | Story11 | C4 | 500HCC485 | Column | 300PLUS-300 | Steel I/Wide Flange | 490 | 500 | 618 | 3500 | 0.22 | 1697.17
664 | Story11 | C5 | 500HCC485 | Column | 300PLUS-300 | Steel I/Wide Flange | 490 | 500 | 618 | 3500 | 0.22 | 1697.17
665 | Story11 | C6 | 500HCC485 | Column | 300PLUS-300 | Steel I/Wide Flange | 490 | 500 | 618 | 3500 | 0.22 | 1697.17
666 | Story11 | C7 | 500HCC485 | Column | 300PLUS-300 | Steel I/Wide Flange | 490 | 500 | 618 | 3500 | 0.22 | 1697.17
667 | Story11 | C8 | 500HCC485 | Column | 300PLUS-300 | Steel I/Wide Flange | 490 | 500 | 618 | 3500 | 0.22 | 1697.17
668 | Story11 | C9 | 500HCC485 | Column | 300PLUS-300 | Steel I/Wide Flange | 490 | 500 | 618 | 3500 | 0.22 | 1697.17
669 | Story11 | C10 | 500HCC485 | Column | 300PLUS-300 | Steel I/Wide Flange | 490 | 500 | 618 | 3500 | 0.22 | 1697.17
670 | Story11 | C11 | 500HCC485 | Column | 300PLUS-300 | Steel I/Wide Flange | 490 | 500 | 618 | 3500 | 0.22 | 1697.17
671 | Story11 | C12 | 500HCC485 | Column | 300PLUS-300 | Steel I/Wide Flange | 490 | 500 | 618 | 3500 | 0.22 | 1697.17
672 | Story11 | C13 | 500HCC485 | Column | 300PLUS-300 | Steel I/Wide Flange | 490 | 500 | 618 | 3500 | 0.22 | 1697.17
673 | Story11 | C14 | 500HCC485 | Column | 300PLUS-300 | Steel I/Wide Flange | 490 | 500 | 618 | 3500 | 0.22 | 1697.17
674 | Story11 | C15 | 500HCC485 | Column | 300PLUS-300 | Steel I/Wide Flange | 490 | 500 | 618 | 3500 | 0.22 | 1697.17
675 | Story11 | C16 | 500HCC485 | Column | 300PLUS-300 | Steel I/Wide Flange | 490 | 500 | 618 | 3500 | 0.22 | 1697.17
676 | Story11 | C17 | 500HCC485 | Column | 300PLUS-300 | Steel I/Wide Flange | 490 | 500 | 618 | 3500 | 0.22 | 1697.17
677 | Story11 | C18 | 500HCC485 | Column | 300PLUS-300 | Steel I/Wide Flange | 490 | 500 | 618 | 3500 | 0.22 | 1697.17
678 | Story11 | C19 | 500HCC485 | Column | 300PLUS-300 | Steel I/Wide Flange | 490 | 500 | 618 | 3500 | 0.22 | 1697.17
679 | Story11 | C22 | 500HCC485 | Column | 300PLUS-300 | Steel I/Wide Flange | 490 | 500 | 618 | 3500 | 0.22 | 1697.17
680 | Story11 | C23 | 500HCC485 | Column | 300PLUS-300 | Steel I/Wide Flange | 490 | 500 | 618 | 3500 | 0.22 | 1697.17
681 | Story11 | C24 | 500HCC485 | Column | 300PLUS-300 | Steel I/Wide Flange | 490 | 500 | 618 | 3500 | 0.22 | 1697.17
682 | Story11 | C25 | 500HCC485 | Column | 300PLUS-300 | Steel I/Wide Flange | 490 | 500 | 618 | 3500 | 0.22 | 1697.17
683 | Story11 | C26 | 500HCC485 | Column | 300PLUS-300 | Steel I/Wide Flange | 490 | 500 | 618 | 3500 | 0.22 | 1697.17
684 | Story11 | C27 | 500HCC485 | Column | 300PLUS-300 | Steel I/Wide Flange | 490 | 500 | 618 | 3500 | 0.22 | 1697.17
685 | Story11 | C30 | 500HCC485 | Column | 300PLUS-300 | Steel I/Wide Flange | 490 | 500 | 618 | 3500 | 0.22 | 1697.17
686 | Story11 | C31 | 500HCC485 | Column | 300PLUS-300 | Steel I/Wide Flange | 490 | 500 | 618 | 3500 | 0.22 | 1697.17
687 | Story11 | C32 | 500HCC485 | Column | 300PLUS-300 | Steel I/Wide Flange | 490 | 500 | 618 | 3500 | 0.22 | 1697.17
688 | Story11 | C33 | 500HCC485 | Column | 300PLUS-300 | Steel I/Wide Flange | 490 | 500 | 618 | 3500 | 0.22 | 1697.17
689 | Story11 | C34 | 500HCC485 | Column | 300PLUS-300 | Steel I/Wide Flange | 490 | 500 | 618 | 3500 | 0.22 | 1697.17
690 | Story11 | C35 | 500HCC485 | Column | 300PLUS-300 | Steel I/Wide Flange | 490 | 500 | 618 | 3500 | 0.22 | 1697.17
691 | Story11 | C36 | 500HCC485 | Column | 300PLUS-300 | Steel I/Wide Flange | 490 | 500 | 618 | 3500 | 0.22 | 1697.17
692 | Story11 | C37 | 500HCC485 | Column | 300PLUS-300 | Steel I/Wide Flange | 490 | 500 | 618 | 3500 | 0.22 | 1697.17
693 | Story11 | C38 | 500HCC485 | Column | 300PLUS-300 | Steel I/Wide Flange | 490 | 500 | 618 | 3500 | 0.22 | 1697.17
694 | Story11 | C39 | 500HCC485 | Column | 300PLUS-300 | Steel I/Wide Flange | 490 | 500 | 618 | 3500 | 0.22 | 1697.17
695 | Story11 | C40 | 500HCC485 | Column | 300PLUS-300 | Steel I/Wide Flange | 490 | 500 | 618 | 3500 | 0.22 | 1697.17
696 | Story11 | C41 | 500HCC485 | Column | 300PLUS-300 | Steel I/Wide Flange | 490 | 500 | 618 | 3500 | 0.22 | 1697.17
697 | Story11 | C42 | 500HCC485 | Column | 300PLUS-300 | Steel I/Wide Flange | 490 | 500 | 618 | 3500 | 0.22 | 1697.17
698 | Story11 | C43 | 500HCC485 | Column | 300PLUS-300 | Steel I/Wide Flange | 490 | 500 | 618 | 3500 | 0.22 | 1697.17
699 | Story11 | C44 | 500HCC485 | Column | 300PLUS-300 | Steel I/Wide Flange | 490 | 500 | 618 | 3500 | 0.22 | 1697.17
700 | Story11 | C45 | 500HCC485 | Column | 300PLUS-300 | Steel I/Wide Flange | 490 | 500 | 618 | 3500 | 0.22 | 1697.17
701 | Story11 | C46 | 500HCC485 | Column | 300PLUS-300 | Steel I/Wide Flange | 490 | 500 | 618 | 3500 | 0.22 | 1697.17
702 | Story11 | C47 | 500HCC485 | Column | 300PLUS-300 | Steel I/Wide Flange | 490 | 500 | 618 | 3500 | 0.22 | 1697.17
703 | Story11 | C48 | 500HCC485 | Column | 300PLUS-300 | Steel I/Wide Flange | 490 | 500 | 618 | 3500 | 0.22 | 1697.17
704 | Story10 | C1 | 600HCC667 | Column | 300PLUS-300 | Steel I/Wide Flange | 600 | 600 | 850 | 3500 | 0.3 | 2334.3
705 | Story10 | C2 | 600HCC667 | Column | 300PLUS-300 | Steel I/Wide Flange | 600 | 600 | 850 | 3500 | 0.3 | 2334.3
706 | Story10 | C3 | 600HCC667 | Column | 300PLUS-300 | Steel I/Wide Flange | 600 | 600 | 850 | 3500 | 0.3 | 2334.3
707 | Story10 | C4 | 600HCC667 | Column | 300PLUS-300 | Steel I/Wide Flange | 600 | 600 | 850 | 3500 | 0.3 | 2334.3
708 | Story10 | C5 | 600HCC667 | Column | 300PLUS-300 | Steel I/Wide Flange | 600 | 600 | 850 | 3500 | 0.3 | 2334.3
709 | Story10 | C6 | 600HCC667 | Column | 300PLUS-300 | Steel I/Wide Flange | 600 | 600 | 850 | 3500 | 0.3 | 2334.3
710 | Story10 | C7 | 600HCC667 | Column | 300PLUS-300 | Steel I/Wide Flange | 600 | 600 | 850 | 3500 | 0.3 | 2334.3
711 | Story10 | C8 | 600HCC667 | Column | 300PLUS-300 | Steel I/Wide Flange | 600 | 600 | 850 | 3500 | 0.3 | 2334.3
712 | Story10 | C9 | 600HCC667 | Column | 300PLUS-300 | Steel I/Wide Flange | 600 | 600 | 850 | 3500 | 0.3 | 2334.3
713 | Story10 | C10 | 600HCC667 | Column | 300PLUS-300 | Steel I/Wide Flange | 600 | 600 | 850 | 3500 | 0.3 | 2334.3
714 | Story10 | C11 | 600HCC667 | Column | 300PLUS-300 | Steel I/Wide Flange | 600 | 600 | 850 | 3500 | 0.3 | 2334.3
715 | Story10 | C12 | 600HCC667 | Column | 300PLUS-300 | Steel I/Wide Flange | 600 | 600 | 850 | 3500 | 0.3 | 2334.3
716 | Story10 | C13 | 600HCC667 | Column | 300PLUS-300 | Steel I/Wide Flange | 600 | 600 | 850 | 3500 | 0.3 | 2334.3
717 | Story10 | C14 | 600HCC667 | Column | 300PLUS-300 | Steel I/Wide Flange | 600 | 600 | 850 | 3500 | 0.3 | 2334.3
718 | Story10 | C15 | 600HCC667 | Column | 300PLUS-300 | Steel I/Wide Flange | 600 | 600 | 850 | 3500 | 0.3 | 2334.3
719 | Story10 | C16 | 600HCC667 | Column | 300PLUS-300 | Steel I/Wide Flange | 600 | 600 | 850 | 3500 | 0.3 | 2334.3
720 | Story10 | C17 | 600HCC667 | Column | 300PLUS-300 | Steel I/Wide Flange | 600 | 600 | 850 | 3500 | 0.3 | 2334.3
721 | Story10 | C18 | 600HCC667 | Column | 300PLUS-300 | Steel I/Wide Flange | 600 | 600 | 850 | 3500 | 0.3 | 2334.3
722 | Story10 | C19 | 600HCC667 | Column | 300PLUS-300 | Steel I/Wide Flange | 600 | 600 | 850 | 3500 | 0.3 | 2334.3
723 | Story10 | C22 | 600HCC667 | Column | 300PLUS-300 | Steel I/Wide Flange | 600 | 600 | 850 | 3500 | 0.3 | 2334.3
724 | Story10 | C23 | 600HCC667 | Column | 300PLUS-300 | Steel I/Wide Flange | 600 | 600 | 850 | 3500 | 0.3 | 2334.3
725 | Story10 | C24 | 600HCC667 | Column | 300PLUS-300 | Steel I/Wide Flange | 600 | 600 | 850 | 3500 | 0.3 | 2334.3
726 | Story10 | C25 | 600HCC667 | Column | 300PLUS-300 | Steel I/Wide Flange | 600 | 600 | 850 | 3500 | 0.3 | 2334.3
727 | Story10 | C26 | 600HCC667 | Column | 300PLUS-300 | Steel I/Wide Flange | 600 | 600 | 850 | 3500 | 0.3 | 2334.3
728 | Story10 | C27 | 600HCC667 | Column | 300PLUS-300 | Steel I/Wide Flange | 600 | 600 | 850 | 3500 | 0.3 | 2334.3
729 | Story10 | C30 | 600HCC667 | Column | 300PLUS-300 | Steel I/Wide Flange | 600 | 600 | 850 | 3500 | 0.3 | 2334.3
730 | Story10 | C31 | 600HCC667 | Column | 300PLUS-300 | Steel I/Wide Flange | 600 | 600 | 850 | 3500 | 0.3 | 2334.3
731 | Story10 | C32 | 600HCC667 | Column | 300PLUS-300 | Steel I/Wide Flange | 600 | 600 | 850 | 3500 | 0.3 | 2334.3
732 | Story10 | C33 | 600HCC667 | Column | 300PLUS-300 | Steel I/Wide Flange | 600 | 600 | 850 | 3500 | 0.3 | 2334.3
733 | Story10 | C34 | 600HCC667 | Column | 300PLUS-300 | Steel I/Wide Flange | 600 | 600 | 850 | 3500 | 0.3 | 2334.3
734 | Story10 | C35 | 600HCC667 | Column | 300PLUS-300 | Steel I/Wide Flange | 600 | 600 | 850 | 3500 | 0.3 | 2334.3
735 | Story10 | C36 | 600HCC667 | Column | 300PLUS-300 | Steel I/Wide Flange | 600 | 600 | 850 | 3500 | 0.3 | 2334.3
736 | Story10 | C37 | 600HCC667 | Column | 300PLUS-300 | Steel I/Wide Flange | 600 | 600 | 850 | 3500 | 0.3 | 2334.3
737 | Story10 | C38 | 600HCC667 | Column | 300PLUS-300 | Steel I/Wide Flange | 600 | 600 | 850 | 3500 | 0.3 | 2334.3
738 | Story10 | C39 | 600HCC667 | Column | 300PLUS-300 | Steel I/Wide Flange | 600 | 600 | 850 | 3500 | 0.3 | 2334.3
739 | Story10 | C40 | 600HCC667 | Column | 300PLUS-300 | Steel I/Wide Flange | 600 | 600 | 850 | 3500 | 0.3 | 2334.3
740 | Story10 | C41 | 600HCC667 | Column | 300PLUS-300 | Steel I/Wide Flange | 600 | 600 | 850 | 3500 | 0.3 | 2334.3
741 | Story10 | C42 | 600HCC667 | Column | 300PLUS-300 | Steel I/Wide Flange | 600 | 600 | 850 | 3500 | 0.3 | 2334.3
742 | Story10 | C43 | 600HCC667 | Column | 300PLUS-300 | Steel I/Wide Flange | 600 | 600 | 850 | 3500 | 0.3 | 2334.3
743 | Story10 | C44 | 600HCC667 | Column | 300PLUS-300 | Steel I/Wide Flange | 600 | 600 | 850 | 3500 | 0.3 | 2334.3
744 | Story10 | C45 | 600HCC667 | Column | 300PLUS-300 | Steel I/Wide Flange | 600 | 600 | 850 | 3500 | 0.3 | 2334.3
745 | Story10 | C46 | 600HCC667 | Column | 300PLUS-300 | Steel I/Wide Flange | 600 | 600 | 850 | 3500 | 0.3 | 2334.3
746 | Story10 | C47 | 600HCC667 | Column | 300PLUS-300 | Steel I/Wide Flange | 600 | 600 | 850 | 3500 | 0.3 | 2334.3
747 | Story10 | C48 | 600HCC667 | Column | 300PLUS-300 | Steel I/Wide Flange | 600 | 600 | 850 | 3500 | 0.3 | 2334.3
748 | Story9 | C1 | 600HCC667 | Column | 300PLUS-300 | Steel I/Wide Flange | 600 | 600 | 850 | 3500 | 0.3 | 2334.3
749 | Story9 | C2 | 600HCC667 | Column | 300PLUS-300 | Steel I/Wide Flange | 600 | 600 | 850 | 3500 | 0.3 | 2334.3
750 | Story9 | C3 | 600HCC667 | Column | 300PLUS-300 | Steel I/Wide Flange | 600 | 600 | 850 | 3500 | 0.3 | 2334.3
751 | Story9 | C4 | 600HCC667 | Column | 300PLUS-300 | Steel I/Wide Flange | 600 | 600 | 850 | 3500 | 0.3 | 2334.3
752 | Story9 | C5 | 600HCC667 | Column | 300PLUS-300 | Steel I/Wide Flange | 600 | 600 | 850 | 3500 | 0.3 | 2334.3
753 | Story9 | C6 | 600HCC667 | Column | 300PLUS-300 | Steel I/Wide Flange | 600 | 600 | 850 | 3500 | 0.3 | 2334.3
754 | Story9 | C7 | 600HCC667 | Column | 300PLUS-300 | Steel I/Wide Flange | 600 | 600 | 850 | 3500 | 0.3 | 2334.3
755 | Story9 | C8 | 600HCC667 | Column | 300PLUS-300 | Steel I/Wide Flange | 600 | 600 | 850 | 3500 | 0.3 | 2334.3
756 | Story9 | C9 | 600HCC667 | Column | 300PLUS-300 | Steel I/Wide Flange | 600 | 600 | 850 | 3500 | 0.3 | 2334.3
757 | Story9 | C10 | 600HCC667 | Column | 300PLUS-300 | Steel I/Wide Flange | 600 | 600 | 850 | 3500 | 0.3 | 2334.3
758 | Story9 | C11 | 600HCC667 | Column | 300PLUS-300 | Steel I/Wide Flange | 600 | 600 | 850 | 3500 | 0.3 | 2334.3
759 | Story9 | C12 | 600HCC667 | Column | 300PLUS-300 | Steel I/Wide Flange | 600 | 600 | 850 | 3500 | 0.3 | 2334.3
760 | Story9 | C13 | 600HCC667 | Column | 300PLUS-300 | Steel I/Wide Flange | 600 | 600 | 850 | 3500 | 0.3 | 2334.3
761 | Story9 | C14 | 600HCC667 | Column | 300PLUS-300 | Steel I/Wide Flange | 600 | 600 | 850 | 3500 | 0.3 | 2334.3
762 | Story9 | C15 | 600HCC667 | Column | 300PLUS-300 | Steel I/Wide Flange | 600 | 600 | 850 | 3500 | 0.3 | 2334.3
763 | Story9 | C16 | 600HCC667 | Column | 300PLUS-300 | Steel I/Wide Flange | 600 | 600 | 850 | 3500 | 0.3 | 2334.3
764 | Story9 | C17 | 600HCC667 | Column | 300PLUS-300 | Steel I/Wide Flange | 600 | 600 | 850 | 3500 | 0.3 | 2334.3
765 | Story9 | C18 | 600HCC667 | Column | 300PLUS-300 | Steel I/Wide Flange | 600 | 600 | 850 | 3500 | 0.3 | 2334.3
766 | Story9 | C19 | 600HCC667 | Column | 300PLUS-300 | Steel I/Wide Flange | 600 | 600 | 850 | 3500 | 0.3 | 2334.3
767 | Story9 | C22 | 600HCC667 | Column | 300PLUS-300 | Steel I/Wide Flange | 600 | 600 | 850 | 3500 | 0.3 | 2334.3
768 | Story9 | C23 | 600HCC667 | Column | 300PLUS-300 | Steel I/Wide Flange | 600 | 600 | 850 | 3500 | 0.3 | 2334.3
769 | Story9 | C24 | 600HCC667 | Column | 300PLUS-300 | Steel I/Wide Flange | 600 | 600 | 850 | 3500 | 0.3 | 2334.3
770 | Story9 | C25 | 600HCC667 | Column | 300PLUS-300 | Steel I/Wide Flange | 600 | 600 | 850 | 3500 | 0.3 | 2334.3
771 | Story9 | C26 | 600HCC667 | Column | 300PLUS-300 | Steel I/Wide Flange | 600 | 600 | 850 | 3500 | 0.3 | 2334.3
772 | Story9 | C27 | 600HCC667 | Column | 300PLUS-300 | Steel I/Wide Flange | 600 | 600 | 850 | 3500 | 0.3 | 2334.3
773 | Story9 | C30 | 600HCC667 | Column | 300PLUS-300 | Steel I/Wide Flange | 600 | 600 | 850 | 3500 | 0.3 | 2334.3
774 | Story9 | C31 | 600HCC667 | Column | 300PLUS-300 | Steel I/Wide Flange | 600 | 600 | 850 | 3500 | 0.3 | 2334.3
775 | Story9 | C32 | 600HCC667 | Column | 300PLUS-300 | Steel I/Wide Flange | 600 | 600 | 850 | 3500 | 0.3 | 2334.3
776 | Story9 | C33 | 600HCC667 | Column | 300PLUS-300 | Steel I/Wide Flange | 600 | 600 | 850 | 3500 | 0.3 | 2334.3
777 | Story9 | C34 | 600HCC667 | Column | 300PLUS-300 | Steel I/Wide Flange | 600 | 600 | 850 | 3500 | 0.3 | 2334.3
778 | Story9 | C35 | 600HCC667 | Column | 300PLUS-300 | Steel I/Wide Flange | 600 | 600 | 850 | 3500 | 0.3 | 2334.3
779 | Story9 | C36 | 600HCC667 | Column | 300PLUS-300 | Steel I/Wide Flange | 600 | 600 | 850 | 3500 | 0.3 | 2334.3
780 | Story9 | C37 | 600HCC667 | Column | 300PLUS-300 | Steel I/Wide Flange | 600 | 600 | 850 | 3500 | 0.3 | 2334.3
781 | Story9 | C38 | 600HCC667 | Column | 300PLUS-300 | Steel I/Wide Flange | 600 | 600 | 850 | 3500 | 0.3 | 2334.3
782 | Story9 | C39 | 600HCC667 | Column | 300PLUS-300 | Steel I/Wide Flange | 600 | 600 | 850 | 3500 | 0.3 | 2334.3
783 | Story9 | C40 | 600HCC667 | Column | 300PLUS-300 | Steel I/Wide Flange | 600 | 600 | 850 | 3500 | 0.3 | 2334.3
784 | Story9 | C41 | 600HCC667 | Column | 300PLUS-300 | Steel I/Wide Flange | 600 | 600 | 850 | 3500 | 0.3 | 2334.3
785 | Story9 | C42 | 600HCC667 | Column | 300PLUS-300 | Steel I/Wide Flange | 600 | 600 | 850 | 3500 | 0.3 | 2334.3
786 | Story9 | C43 | 600HCC667 | Column | 300PLUS-300 | Steel I/Wide Flange | 600 | 600 | 850 | 3500 | 0.3 | 2334.3
787 | Story9 | C44 | 600HCC667 | Column | 300PLUS-300 | Steel I/Wide Flange | 600 | 600 | 850 | 3500 | 0.3 | 2334.3
788 | Story9 | C45 | 600HCC667 | Column | 300PLUS-300 | Steel I/Wide Flange | 600 | 600 | 850 | 3500 | 0.3 | 2334.3
789 | Story9 | C46 | 600HCC667 | Column | 300PLUS-300 | Steel I/Wide Flange | 600 | 600 | 850 | 3500 | 0.3 | 2334.3
790 | Story9 | C47 | 600HCC667 | Column | 300PLUS-300 | Steel I/Wide Flange | 600 | 600 | 850 | 3500 | 0.3 | 2334.3
791 | Story9 | C48 | 600HCC667 | Column | 300PLUS-300 | Steel I/Wide Flange | 600 | 600 | 850 | 3500 | 0.3 | 2334.3
792 | Story8 | C1 | 700HCBC479 | Column | 300PLUS-300 | Steel I/Wide Flange | 700 | 700 | 1094.5 | 3500 | 0.38 | 3005.75
793 | Story8 | C2 | 700HCBC479 | Column | 300PLUS-300 | Steel I/Wide Flange | 700 | 700 | 1094.5 | 3500 | 0.38 | 3005.75
794 | Story8 | C3 | 700HCBC479 | Column | 300PLUS-300 | Steel I/Wide Flange | 700 | 700 | 1094.5 | 3500 | 0.38 | 3005.75
795 | Story8 | C4 | 700HCBC479 | Column | 300PLUS-300 | Steel I/Wide Flange | 700 | 700 | 1094.5 | 3500 | 0.38 | 3005.75
796 | Story8 | C5 | 700HCBC479 | Column | 300PLUS-300 | Steel I/Wide Flange | 700 | 700 | 1094.5 | 3500 | 0.38 | 3005.75
797 | Story8 | C6 | 700HCBC479 | Column | 300PLUS-300 | Steel I/Wide Flange | 700 | 700 | 1094.5 | 3500 | 0.38 | 3005.75
798 | Story8 | C7 | 700HCBC479 | Column | 300PLUS-300 | Steel I/Wide Flange | 700 | 700 | 1094.5 | 3500 | 0.38 | 3005.75
799 | Story8 | C8 | 700HCBC479 | Column | 300PLUS-300 | Steel I/Wide Flange | 700 | 700 | 1094.5 | 3500 | 0.38 | 3005.75
800 | Story8 | C9 | 700HCBC479 | Column | 300PLUS-300 | Steel I/Wide Flange | 700 | 700 | 1094.5 | 3500 | 0.38 | 3005.75
801 | Story8 | C10 | 700HCBC479 | Column | 300PLUS-300 | Steel I/Wide Flange | 700 | 700 | 1094.5 | 3500 | 0.38 | 3005.75
802 | Story8 | C11 | 700HCBC479 | Column | 300PLUS-300 | Steel I/Wide Flange | 700 | 700 | 1094.5 | 3500 | 0.38 | 3005.75
803 | Story8 | C12 | 700HCBC479 | Column | 300PLUS-300 | Steel I/Wide Flange | 700 | 700 | 1094.5 | 3500 | 0.38 | 3005.75
804 | Story8 | C13 | 700HCBC479 | Column | 300PLUS-300 | Steel I/Wide Flange | 700 | 700 | 1094.5 | 3500 | 0.38 | 3005.75
805 | Story8 | C14 | 700HCBC479 | Column | 300PLUS-300 | Steel I/Wide Flange | 700 | 700 | 1094.5 | 3500 | 0.38 | 3005.75
806 | Story8 | C15 | 700HCBC479 | Column | 300PLUS-300 | Steel I/Wide Flange | 700 | 700 | 1094.5 | 3500 | 0.38 | 3005.75
807 | Story8 | C16 | 700HCBC479 | Column | 300PLUS-300 | Steel I/Wide Flange | 700 | 700 | 1094.5 | 3500 | 0.38 | 3005.75
808 | Story8 | C17 | 700HCBC479 | Column | 300PLUS-300 | Steel I/Wide Flange | 700 | 700 | 1094.5 | 3500 | 0.38 | 3005.75
809 | Story8 | C18 | 700HCBC479 | Column | 300PLUS-300 | Steel I/Wide Flange | 700 | 700 | 1094.5 | 3500 | 0.38 | 3005.75
810 | Story8 | C19 | 700HCBC479 | Column | 300PLUS-300 | Steel I/Wide Flange | 700 | 700 | 1094.5 | 3500 | 0.38 | 3005.75
811 | Story8 | C22 | 700HCBC479 | Column | 300PLUS-300 | Steel I/Wide Flange | 700 | 700 | 1094.5 | 3500 | 0.38 | 3005.75
812 | Story8 | C23 | 700HCBC479 | Column | 300PLUS-300 | Steel I/Wide Flange | 700 | 700 | 1094.5 | 3500 | 0.38 | 3005.75
813 | Story8 | C24 | 700HCBC479 | Column | 300PLUS-300 | Steel I/Wide Flange | 700 | 700 | 1094.5 | 3500 | 0.38 | 3005.75
814 | Story8 | C25 | 700HCBC479 | Column | 300PLUS-300 | Steel I/Wide Flange | 700 | 700 | 1094.5 | 3500 | 0.38 | 3005.75
815 | Story8 | C26 | 700HCBC479 | Column | 300PLUS-300 | Steel I/Wide Flange | 700 | 700 | 1094.5 | 3500 | 0.38 | 3005.75
816 | Story8 | C27 | 700HCBC479 | Column | 300PLUS-300 | Steel I/Wide Flange | 700 | 700 | 1094.5 | 3500 | 0.38 | 3005.75
817 | Story8 | C30 | 700HCBC479 | Column | 300PLUS-300 | Steel I/Wide Flange | 700 | 700 | 1094.5 | 3500 | 0.38 | 3005.75
818 | Story8 | C31 | 700HCBC479 | Column | 300PLUS-300 | Steel I/Wide Flange | 700 | 700 | 1094.5 | 3500 | 0.38 | 3005.75
819 | Story8 | C32 | 700HCBC479 | Column | 300PLUS-300 | Steel I/Wide Flange | 700 | 700 | 1094.5 | 3500 | 0.38 | 3005.75
820 | Story8 | C33 | 700HCBC479 | Column | 300PLUS-300 | Steel I/Wide Flange | 700 | 700 | 1094.5 | 3500 | 0.38 | 3005.75
821 | Story8 | C34 | 700HCBC479 | Column | 300PLUS-300 | Steel I/Wide Flange | 700 | 700 | 1094.5 | 3500 | 0.38 | 3005.75
822 | Story8 | C35 | 700HCBC479 | Column | 300PLUS-300 | Steel I/Wide Flange | 700 | 700 | 1094.5 | 3500 | 0.38 | 3005.75
823 | Story8 | C36 | 700HCBC479 | Column | 300PLUS-300 | Steel I/Wide Flange | 700 | 700 | 1094.5 | 3500 | 0.38 | 3005.75
824 | Story8 | C37 | 700HCBC479 | Column | 300PLUS-300 | Steel I/Wide Flange | 700 | 700 | 1094.5 | 3500 | 0.38 | 3005.75
825 | Story8 | C38 | 700HCBC479 | Column | 300PLUS-300 | Steel I/Wide Flange | 700 | 700 | 1094.5 | 3500 | 0.38 | 3005.75
826 | Story8 | C39 | 700HCBC479 | Column | 300PLUS-300 | Steel I/Wide Flange | 700 | 700 | 1094.5 | 3500 | 0.38 | 3005.75
827 | Story8 | C40 | 700HCBC479 | Column | 300PLUS-300 | Steel I/Wide Flange | 700 | 700 | 1094.5 | 3500 | 0.38 | 3005.75
828 | Story8 | C41 | 700HCBC479 | Column | 300PLUS-300 | Steel I/Wide Flange | 700 | 700 | 1094.5 | 3500 | 0.38 | 3005.75
829 | Story8 | C42 | 700HCBC479 | Column | 300PLUS-300 | Steel I/Wide Flange | 700 | 700 | 1094.5 | 3500 | 0.38 | 3005.75
830 | Story8 | C43 | 700HCBC479 | Column | 300PLUS-300 | Steel I/Wide Flange | 700 | 700 | 1094.5 | 3500 | 0.38 | 3005.75
831 | Story8 | C44 | 700HCBC479 | Column | 300PLUS-300 | Steel I/Wide Flange | 700 | 700 | 1094.5 | 3500 | 0.38 | 3005.75
832 | Story8 | C45 | 700HCBC479 | Column | 300PLUS-300 | Steel I/Wide Flange | 700 | 700 | 1094.5 | 3500 | 0.38 | 3005.75
833 | Story8 | C46 | 700HCBC479 | Column | 300PLUS-300 | Steel I/Wide Flange | 700 | 700 | 1094.5 | 3500 | 0.38 | 3005.75
834 | Story8 | C47 | 700HCBC479 | Column | 300PLUS-300 | Steel I/Wide Flange | 700 | 700 | 1094.5 | 3500 | 0.38 | 3005.75
835 | Story8 | C48 | 700HCBC479 | Column | 300PLUS-300 | Steel I/Wide Flange | 700 | 700 | 1094.5 | 3500 | 0.38 | 3005.75
836 | Story7 | C1 | 700HCBC479 | Column | 300PLUS-300 | Steel I/Wide Flange | 700 | 700 | 1094.5 | 3500 | 0.38 | 3005.75
837 | Story7 | C2 | 700HCBC479 | Column | 300PLUS-300 | Steel I/Wide Flange | 700 | 700 | 1094.5 | 3500 | 0.38 | 3005.75
838 | Story7 | C3 | 700HCBC479 | Column | 300PLUS-300 | Steel I/Wide Flange | 700 | 700 | 1094.5 | 3500 | 0.38 | 3005.75
839 | Story7 | C4 | 700HCBC479 | Column | 300PLUS-300 | Steel I/Wide Flange | 700 | 700 | 1094.5 | 3500 | 0.38 | 3005.75
840 | Story7 | C5 | 700HCBC479 | Column | 300PLUS-300 | Steel I/Wide Flange | 700 | 700 | 1094.5 | 3500 | 0.38 | 3005.75
841 | Story7 | C6 | 700HCBC479 | Column | 300PLUS-300 | Steel I/Wide Flange | 700 | 700 | 1094.5 | 3500 | 0.38 | 3005.75
842 | Story7 | C7 | 700HCBC479 | Column | 300PLUS-300 | Steel I/Wide Flange | 700 | 700 | 1094.5 | 3500 | 0.38 | 3005.75
843 | Story7 | C8 | 700HCBC479 | Column | 300PLUS-300 | Steel I/Wide Flange | 700 | 700 | 1094.5 | 3500 | 0.38 | 3005.75
844 | Story7 | C9 | 700HCBC479 | Column | 300PLUS-300 | Steel I/Wide Flange | 700 | 700 | 1094.5 | 3500 | 0.38 | 3005.75
845 | Story7 | C10 | 700HCBC479 | Column | 300PLUS-300 | Steel I/Wide Flange | 700 | 700 | 1094.5 | 3500 | 0.38 | 3005.75
846 | Story7 | C11 | 700HCBC479 | Column | 300PLUS-300 | Steel I/Wide Flange | 700 | 700 | 1094.5 | 3500 | 0.38 | 3005.75
847 | Story7 | C12 | 700HCBC479 | Column | 300PLUS-300 | Steel I/Wide Flange | 700 | 700 | 1094.5 | 3500 | 0.38 | 3005.75
848 | Story7 | C13 | 700HCBC479 | Column | 300PLUS-300 | Steel I/Wide Flange | 700 | 700 | 1094.5 | 3500 | 0.38 | 3005.75
849 | Story7 | C14 | 700HCBC479 | Column | 300PLUS-300 | Steel I/Wide Flange | 700 | 700 | 1094.5 | 3500 | 0.38 | 3005.75
850 | Story7 | C15 | 700HCBC479 | Column | 300PLUS-300 | Steel I/Wide Flange | 700 | 700 | 1094.5 | 3500 | 0.38 | 3005.75
851 | Story7 | C16 | 700HCBC479 | Column | 300PLUS-300 | Steel I/Wide Flange | 700 | 700 | 1094.5 | 3500 | 0.38 | 3005.75
852 | Story7 | C17 | 700HCBC479 | Column | 300PLUS-300 | Steel I/Wide Flange | 700 | 700 | 1094.5 | 3500 | 0.38 | 3005.75
853 | Story7 | C18 | 700HCBC479 | Column | 300PLUS-300 | Steel I/Wide Flange | 700 | 700 | 1094.5 | 3500 | 0.38 | 3005.75
854 | Story7 | C19 | 700HCBC479 | Column | 300PLUS-300 | Steel I/Wide Flange | 700 | 700 | 1094.5 | 3500 | 0.38 | 3005.75
855 | Story7 | C22 | 700HCBC479 | Column | 300PLUS-300 | Steel I/Wide Flange | 700 | 700 | 1094.5 | 3500 | 0.38 | 3005.75
856 | Story7 | C23 | 700HCBC479 | Column | 300PLUS-300 | Steel I/Wide Flange | 700 | 700 | 1094.5 | 3500 | 0.38 | 3005.75
857 | Story7 | C24 | 700HCBC479 | Column | 300PLUS-300 | Steel I/Wide Flange | 700 | 700 | 1094.5 | 3500 | 0.38 | 3005.75
858 | Story7 | C25 | 700HCBC479 | Column | 300PLUS-300 | Steel I/Wide Flange | 700 | 700 | 1094.5 | 3500 | 0.38 | 3005.75
859 | Story7 | C26 | 700HCBC479 | Column | 300PLUS-300 | Steel I/Wide Flange | 700 | 700 | 1094.5 | 3500 | 0.38 | 3005.75
860 | Story7 | C27 | 700HCBC479 | Column | 300PLUS-300 | Steel I/Wide Flange | 700 | 700 | 1094.5 | 3500 | 0.38 | 3005.75
861 | Story7 | C30 | 700HCBC479 | Column | 300PLUS-300 | Steel I/Wide Flange | 700 | 700 | 1094.5 | 3500 | 0.38 | 3005.75
862 | Story7 | C31 | 700HCBC479 | Column | 300PLUS-300 | Steel I/Wide Flange | 700 | 700 | 1094.5 | 3500 | 0.38 | 3005.75
863 | Story7 | C32 | 700HCBC479 | Column | 300PLUS-300 | Steel I/Wide Flange | 700 | 700 | 1094.5 | 3500 | 0.38 | 3005.75
864 | Story7 | C33 | 700HCBC479 | Column | 300PLUS-300 | Steel I/Wide Flange | 700 | 700 | 1094.5 | 3500 | 0.38 | 3005.75
865 | Story7 | C34 | 700HCBC479 | Column | 300PLUS-300 | Steel I/Wide Flange | 700 | 700 | 1094.5 | 3500 | 0.38 | 3005.75
866 | Story7 | C35 | 700HCBC479 | Column | 300PLUS-300 | Steel I/Wide Flange | 700 | 700 | 1094.5 | 3500 | 0.38 | 3005.75
867 | Story7 | C36 | 700HCBC479 | Column | 300PLUS-300 | Steel I/Wide Flange | 700 | 700 | 1094.5 | 3500 | 0.38 | 3005.75
868 | Story7 | C37 | 700HCBC479 | Column | 300PLUS-300 | Steel I/Wide Flange | 700 | 700 | 1094.5 | 3500 | 0.38 | 3005.75
869 | Story7 | C38 | 700HCBC479 | Column | 300PLUS-300 | Steel I/Wide Flange | 700 | 700 | 1094.5 | 3500 | 0.38 | 3005.75
870 | Story7 | C39 | 700HCBC479 | Column | 300PLUS-300 | Steel I/Wide Flange | 700 | 700 | 1094.5 | 3500 | 0.38 | 3005.75
871 | Story7 | C40 | 700HCBC479 | Column | 300PLUS-300 | Steel I/Wide Flange | 700 | 700 | 1094.5 | 3500 | 0.38 | 3005.75
872 | Story7 | C41 | 700HCBC479 | Column | 300PLUS-300 | Steel I/Wide Flange | 700 | 700 | 1094.5 | 3500 | 0.38 | 3005.75
873 | Story7 | C42 | 700HCBC479 | Column | 300PLUS-300 | Steel I/Wide Flange | 700 | 700 | 1094.5 | 3500 | 0.38 | 3005.75
874 | Story7 | C43 | 700HCBC479 | Column | 300PLUS-300 | Steel I/Wide Flange | 700 | 700 | 1094.5 | 3500 | 0.38 | 3005.75
875 | Story7 | C44 | 700HCBC479 | Column | 300PLUS-300 | Steel I/Wide Flange | 700 | 700 | 1094.5 | 3500 | 0.38 | 3005.75
876 | Story7 | C45 | 700HCBC479 | Column | 300PLUS-300 | Steel I/Wide Flange | 700 | 700 | 1094.5 | 3500 | 0.38 | 3005.75
877 | Story7 | C46 | 700HCBC479 | Column | 300PLUS-300 | Steel I/Wide Flange | 700 | 700 | 1094.5 | 3500 | 0.38 | 3005.75
878 | Story7 | C47 | 700HCBC479 | Column | 300PLUS-300 | Steel I/Wide Flange | 700 | 700 | 1094.5 | 3500 | 0.38 | 3005.75
879 | Story7 | C48 | 700HCBC479 | Column | 300PLUS-300 | Steel I/Wide Flange | 700 | 700 | 1094.5 | 3500 | 0.38 | 3005.75
880 | Story6 | C1 | 1000HCBC667 | Column | 300PLUS-300 | Steel I/Wide Flange | 1000 | 1000 | 2002 | 3500 | 0.7 | 5497.95
881 | Story6 | C2 | 1000HCBC667 | Column | 300PLUS-300 | Steel I/Wide Flange | 1000 | 1000 | 2002 | 3500 | 0.7 | 5497.95
882 | Story6 | C3 | 1000HCBC667 | Column | 300PLUS-300 | Steel I/Wide Flange | 1000 | 1000 | 2002 | 3500 | 0.7 | 5497.95
883 | Story6 | C4 | 1000HCBC667 | Column | 300PLUS-300 | Steel I/Wide Flange | 1000 | 1000 | 2002 | 3500 | 0.7 | 5497.95
884 | Story6 | C5 | 1000HCBC667 | Column | 300PLUS-300 | Steel I/Wide Flange | 1000 | 1000 | 2002 | 3500 | 0.7 | 5497.95
885 | Story6 | C6 | 1000HCBC667 | Column | 300PLUS-300 | Steel I/Wide Flange | 1000 | 1000 | 2002 | 3500 | 0.7 | 5497.95
886 | Story6 | C7 | 1000HCBC667 | Column | 300PLUS-300 | Steel I/Wide Flange | 1000 | 1000 | 2002 | 3500 | 0.7 | 5497.95
887 | Story6 | C8 | 1000HCBC667 | Column | 300PLUS-300 | Steel I/Wide Flange | 1000 | 1000 | 2002 | 3500 | 0.7 | 5497.95
888 | Story6 | C9 | 1000HCBC667 | Column | 300PLUS-300 | Steel I/Wide Flange | 1000 | 1000 | 2002 | 3500 | 0.7 | 5497.95
889 | Story6 | C10 | 1000HCBC667 | Column | 300PLUS-300 | Steel I/Wide Flange | 1000 | 1000 | 2002 | 3500 | 0.7 | 5497.95
890 | Story6 | C11 | 1000HCBC667 | Column | 300PLUS-300 | Steel I/Wide Flange | 1000 | 1000 | 2002 | 3500 | 0.7 | 5497.95
891 | Story6 | C12 | 1000HCBC667 | Column | 300PLUS-300 | Steel I/Wide Flange | 1000 | 1000 | 2002 | 3500 | 0.7 | 5497.95
892 | Story6 | C13 | 1000HCBC667 | Column | 300PLUS-300 | Steel I/Wide Flange | 1000 | 1000 | 2002 | 3500 | 0.7 | 5497.95
893 | Story6 | C14 | 1000HCBC667 | Column | 300PLUS-300 | Steel I/Wide Flange | 1000 | 1000 | 2002 | 3500 | 0.7 | 5497.95
894 | Story6 | C15 | 1000HCBC667 | Column | 300PLUS-300 | Steel I/Wide Flange | 1000 | 1000 | 2002 | 3500 | 0.7 | 5497.95
895 | Story6 | C16 | 1000HCBC667 | Column | 300PLUS-300 | Steel I/Wide Flange | 1000 | 1000 | 2002 | 3500 | 0.7 | 5497.95
896 | Story6 | C17 | 1000HCBC667 | Column | 300PLUS-300 | Steel I/Wide Flange | 1000 | 1000 | 2002 | 3500 | 0.7 | 5497.95
897 | Story6 | C18 | 1000HCBC667 | Column | 300PLUS-300 | Steel I/Wide Flange | 1000 | 1000 | 2002 | 3500 | 0.7 | 5497.95
898 | Story6 | C19 | 1000HCBC667 | Column | 300PLUS-300 | Steel I/Wide Flange | 1000 | 1000 | 2002 | 3500 | 0.7 | 5497.95
899 | Story6 | C22 | 1000HCBC667 | Column | 300PLUS-300 | Steel I/Wide Flange | 1000 | 1000 | 2002 | 3500 | 0.7 | 5497.95
900 | Story6 | C23 | 1000HCBC667 | Column | 300PLUS-300 | Steel I/Wide Flange | 1000 | 1000 | 2002 | 3500 | 0.7 | 5497.95
901 | Story6 | C24 | 1000HCBC667 | Column | 300PLUS-300 | Steel I/Wide Flange | 1000 | 1000 | 2002 | 3500 | 0.7 | 5497.95
902 | Story6 | C25 | 1000HCBC667 | Column | 300PLUS-300 | Steel I/Wide Flange | 1000 | 1000 | 2002 | 3500 | 0.7 | 5497.95
903 | Story6 | C26 | 1000HCBC667 | Column | 300PLUS-300 | Steel I/Wide Flange | 1000 | 1000 | 2002 | 3500 | 0.7 | 5497.95
904 | Story6 | C27 | 1000HCBC667 | Column | 300PLUS-300 | Steel I/Wide Flange | 1000 | 1000 | 2002 | 3500 | 0.7 | 5497.95
905 | Story6 | C30 | 1000HCBC667 | Column | 300PLUS-300 | Steel I/Wide Flange | 1000 | 1000 | 2002 | 3500 | 0.7 | 5497.95
906 | Story6 | C31 | 1000HCBC667 | Column | 300PLUS-300 | Steel I/Wide Flange | 1000 | 1000 | 2002 | 3500 | 0.7 | 5497.95
907 | Story6 | C32 | 1000HCBC667 | Column | 300PLUS-300 | Steel I/Wide Flange | 1000 | 1000 | 2002 | 3500 | 0.7 | 5497.95
908 | Story6 | C33 | 1000HCBC667 | Column | 300PLUS-300 | Steel I/Wide Flange | 1000 | 1000 | 2002 | 3500 | 0.7 | 5497.95
909 | Story6 | C34 | 1000HCBC667 | Column | 300PLUS-300 | Steel I/Wide Flange | 1000 | 1000 | 2002 | 3500 | 0.7 | 5497.95
910 | Story6 | C35 | 1000HCBC667 | Column | 300PLUS-300 | Steel I/Wide Flange | 1000 | 1000 | 2002 | 3500 | 0.7 | 5497.95
911 | Story6 | C36 | 1000HCBC667 | Column | 300PLUS-300 | Steel I/Wide Flange | 1000 | 1000 | 2002 | 3500 | 0.7 | 5497.95
912 | Story6 | C37 | 1000HCBC667 | Column | 300PLUS-300 | Steel I/Wide Flange | 1000 | 1000 | 2002 | 3500 | 0.7 | 5497.95
913 | Story6 | C38 | 1000HCBC667 | Column | 300PLUS-300 | Steel I/Wide Flange | 1000 | 1000 | 2002 | 3500 | 0.7 | 5497.95
914 | Story6 | C39 | 1000HCBC667 | Column | 300PLUS-300 | Steel I/Wide Flange | 1000 | 1000 | 2002 | 3500 | 0.7 | 5497.95
915 | Story6 | C40 | 1000HCBC667 | Column | 300PLUS-300 | Steel I/Wide Flange | 1000 | 1000 | 2002 | 3500 | 0.7 | 5497.95
916 | Story6 | C41 | 1000HCBC667 | Column | 300PLUS-300 | Steel I/Wide Flange | 1000 | 1000 | 2002 | 3500 | 0.7 | 5497.95
917 | Story6 | C42 | 1000HCBC667 | Column | 300PLUS-300 | Steel I/Wide Flange | 1000 | 1000 | 2002 | 3500 | 0.7 | 5497.95
918 | Story6 | C43 | 1000HCBC667 | Column | 300PLUS-300 | Steel I/Wide Flange | 1000 | 1000 | 2002 | 3500 | 0.7 | 5497.95
919 | Story6 | C44 | 1000HCBC667 | Column | 300PLUS-300 | Steel I/Wide Flange | 1000 | 1000 | 2002 | 3500 | 0.7 | 5497.95
920 | Story6 | C45 | 1000HCBC667 | Column | 300PLUS-300 | Steel I/Wide Flange | 1000 | 1000 | 2002 | 3500 | 0.7 | 5497.95
921 | Story6 | C46 | 1000HCBC667 | Column | 300PLUS-300 | Steel I/Wide Flange | 1000 | 1000 | 2002 | 3500 | 0.7 | 5497.95
922 | Story6 | C47 | 1000HCBC667 | Column | 300PLUS-300 | Steel I/Wide Flange | 1000 | 1000 | 2002 | 3500 | 0.7 | 5497.95
923 | Story6 | C48 | 1000HCBC667 | Column | 300PLUS-300 | Steel I/Wide Flange | 1000 | 1000 | 2002 | 3500 | 0.7 | 5497.95
924 | Story5 | C1 | 1000HCBC667 | Column | 300PLUS-300 | Steel I/Wide Flange | 1000 | 1000 | 2002 | 3500 | 0.7 | 5497.95
925 | Story5 | C2 | 1000HCBC667 | Column | 300PLUS-300 | Steel I/Wide Flange | 1000 | 1000 | 2002 | 3500 | 0.7 | 5497.95
926 | Story5 | C3 | 1000HCBC667 | Column | 300PLUS-300 | Steel I/Wide Flange | 1000 | 1000 | 2002 | 3500 | 0.7 | 5497.95
927 | Story5 | C4 | 1000HCBC667 | Column | 300PLUS-300 | Steel I/Wide Flange | 1000 | 1000 | 2002 | 3500 | 0.7 | 5497.95
928 | Story5 | C5 | 1000HCBC667 | Column | 300PLUS-300 | Steel I/Wide Flange | 1000 | 1000 | 2002 | 3500 | 0.7 | 5497.95
929 | Story5 | C6 | 1000HCBC667 | Column | 300PLUS-300 | Steel I/Wide Flange | 1000 | 1000 | 2002 | 3500 | 0.7 | 5497.95
930 | Story5 | C7 | 1000HCBC667 | Column | 300PLUS-300 | Steel I/Wide Flange | 1000 | 1000 | 2002 | 3500 | 0.7 | 5497.95
931 | Story5 | C8 | 1000HCBC667 | Column | 300PLUS-300 | Steel I/Wide Flange | 1000 | 1000 | 2002 | 3500 | 0.7 | 5497.95
932 | Story5 | C9 | 1000HCBC667 | Column | 300PLUS-300 | Steel I/Wide Flange | 1000 | 1000 | 2002 | 3500 | 0.7 | 5497.95
933 | Story5 | C10 | 1000HCBC667 | Column | 300PLUS-300 | Steel I/Wide Flange | 1000 | 1000 | 2002 | 3500 | 0.7 | 5497.95
934 | Story5 | C11 | 1000HCBC667 | Column | 300PLUS-300 | Steel I/Wide Flange | 1000 | 1000 | 2002 | 3500 | 0.7 | 5497.95
935 | Story5 | C12 | 1000HCBC667 | Column | 300PLUS-300 | Steel I/Wide Flange | 1000 | 1000 | 2002 | 3500 | 0.7 | 5497.95
936 | Story5 | C13 | 1000HCBC667 | Column | 300PLUS-300 | Steel I/Wide Flange | 1000 | 1000 | 2002 | 3500 | 0.7 | 5497.95
937 | Story5 | C14 | 1000HCBC667 | Column | 300PLUS-300 | Steel I/Wide Flange | 1000 | 1000 | 2002 | 3500 | 0.7 | 5497.95
938 | Story5 | C15 | 1000HCBC667 | Column | 300PLUS-300 | Steel I/Wide Flange | 1000 | 1000 | 2002 | 3500 | 0.7 | 5497.95
939 | Story5 | C16 | 1000HCBC667 | Column | 300PLUS-300 | Steel I/Wide Flange | 1000 | 1000 | 2002 | 3500 | 0.7 | 5497.95
940 | Story5 | C17 | 1000HCBC667 | Column | 300PLUS-300 | Steel I/Wide Flange | 1000 | 1000 | 2002 | 3500 | 0.7 | 5497.95
941 | Story5 | C18 | 1000HCBC667 | Column | 300PLUS-300 | Steel I/Wide Flange | 1000 | 1000 | 2002 | 3500 | 0.7 | 5497.95
942 | Story5 | C19 | 1000HCBC667 | Column | 300PLUS-300 | Steel I/Wide Flange | 1000 | 1000 | 2002 | 3500 | 0.7 | 5497.95
943 | Story5 | C22 | 1000HCBC667 | Column | 300PLUS-300 | Steel I/Wide Flange | 1000 | 1000 | 2002 | 3500 | 0.7 | 5497.95
944 | Story5 | C23 | 1000HCBC667 | Column | 300PLUS-300 | Steel I/Wide Flange | 1000 | 1000 | 2002 | 3500 | 0.7 | 5497.95
945 | Story5 | C24 | 1000HCBC667 | Column | 300PLUS-300 | Steel I/Wide Flange | 1000 | 1000 | 2002 | 3500 | 0.7 | 5497.95
946 | Story5 | C25 | 1000HCBC667 | Column | 300PLUS-300 | Steel I/Wide Flange | 1000 | 1000 | 2002 | 3500 | 0.7 | 5497.95
947 | Story5 | C26 | 1000HCBC667 | Column | 300PLUS-300 | Steel I/Wide Flange | 1000 | 1000 | 2002 | 3500 | 0.7 | 5497.95
948 | Story5 | C27 | 1000HCBC667 | Column | 300PLUS-300 | Steel I/Wide Flange | 1000 | 1000 | 2002 | 3500 | 0.7 | 5497.95
949 | Story5 | C30 | 1000HCBC667 | Column | 300PLUS-300 | Steel I/Wide Flange | 1000 | 1000 | 2002 | 3500 | 0.7 | 5497.95
950 | Story5 | C31 | 1000HCBC667 | Column | 300PLUS-300 | Steel I/Wide Flange | 1000 | 1000 | 2002 | 3500 | 0.7 | 5497.95
951 | Story5 | C32 | 1000HCBC667 | Column | 300PLUS-300 | Steel I/Wide Flange | 1000 | 1000 | 2002 | 3500 | 0.7 | 5497.95
952 | Story5 | C33 | 1000HCBC667 | Column | 300PLUS-300 | Steel I/Wide Flange | 1000 | 1000 | 2002 | 3500 | 0.7 | 5497.95
953 | Story5 | C34 | 1000HCBC667 | Column | 300PLUS-300 | Steel I/Wide Flange | 1000 | 1000 | 2002 | 3500 | 0.7 | 5497.95
954 | Story5 | C35 | 1000HCBC667 | Column | 300PLUS-300 | Steel I/Wide Flange | 1000 | 1000 | 2002 | 3500 | 0.7 | 5497.95
955 | Story5 | C36 | 1000HCBC667 | Column | 300PLUS-300 | Steel I/Wide Flange | 1000 | 1000 | 2002 | 3500 | 0.7 | 5497.95
956 | Story5 | C37 | 1000HCBC667 | Column | 300PLUS-300 | Steel I/Wide Flange | 1000 | 1000 | 2002 | 3500 | 0.7 | 5497.95
957 | Story5 | C38 | 1000HCBC667 | Column | 300PLUS-300 | Steel I/Wide Flange | 1000 | 1000 | 2002 | 3500 | 0.7 | 5497.95
958 | Story5 | C39 | 1000HCBC667 | Column | 300PLUS-300 | Steel I/Wide Flange | 1000 | 1000 | 2002 | 3500 | 0.7 | 5497.95
959 | Story5 | C40 | 1000HCBC667 | Column | 300PLUS-300 | Steel I/Wide Flange | 1000 | 1000 | 2002 | 3500 | 0.7 | 5497.95
960 | Story5 | C41 | 1000HCBC667 | Column | 300PLUS-300 | Steel I/Wide Flange | 1000 | 1000 | 2002 | 3500 | 0.7 | 5497.95
961 | Story5 | C42 | 1000HCBC667 | Column | 300PLUS-300 | Steel I/Wide Flange | 1000 | 1000 | 2002 | 3500 | 0.7 | 5497.95
962 | Story5 | C43 | 1000HCBC667 | Column | 300PLUS-300 | Steel I/Wide Flange | 1000 | 1000 | 2002 | 3500 | 0.7 | 5497.95
963 | Story5 | C44 | 1000HCBC667 | Column | 300PLUS-300 | Steel I/Wide Flange | 1000 | 1000 | 2002 | 3500 | 0.7 | 5497.95
964 | Story5 | C45 | 1000HCBC667 | Column | 300PLUS-300 | Steel I/Wide Flange | 1000 | 1000 | 2002 | 3500 | 0.7 | 5497.95
965 | Story5 | C46 | 1000HCBC667 | Column | 300PLUS-300 | Steel I/Wide Flange | 1000 | 1000 | 2002 | 3500 | 0.7 | 5497.95
966 | Story5 | C47 | 1000HCBC667 | Column | 300PLUS-300 | Steel I/Wide Flange | 1000 | 1000 | 2002 | 3500 | 0.7 | 5497.95
967 | Story5 | C48 | 1000HCBC667 | Column | 300PLUS-300 | Steel I/Wide Flange | 1000 | 1000 | 2002 | 3500 | 0.7 | 5497.95
968 | Story4 | C1 | 1000HCBC667 | Column | 300PLUS-300 | Steel I/Wide Flange | 1000 | 1000 | 2002 | 3500 | 0.7 | 5497.95
969 | Story4 | C2 | 1000HCBC667 | Column | 300PLUS-300 | Steel I/Wide Flange | 1000 | 1000 | 2002 | 3500 | 0.7 | 5497.95
970 | Story4 | C3 | 1000HCBC667 | Column | 300PLUS-300 | Steel I/Wide Flange | 1000 | 1000 | 2002 | 3500 | 0.7 | 5497.95
971 | Story4 | C4 | 1000HCBC667 | Column | 300PLUS-300 | Steel I/Wide Flange | 1000 | 1000 | 2002 | 3500 | 0.7 | 5497.95
972 | Story4 | C5 | 1000HCBC667 | Column | 300PLUS-300 | Steel I/Wide Flange | 1000 | 1000 | 2002 | 3500 | 0.7 | 5497.95
973 | Story4 | C6 | 1000HCBC667 | Column | 300PLUS-300 | Steel I/Wide Flange | 1000 | 1000 | 2002 | 3500 | 0.7 | 5497.95
974 | Story4 | C7 | 1000HCBC667 | Column | 300PLUS-300 | Steel I/Wide Flange | 1000 | 1000 | 2002 | 3500 | 0.7 | 5497.95
975 | Story4 | C8 | 1000HCBC667 | Column | 300PLUS-300 | Steel I/Wide Flange | 1000 | 1000 | 2002 | 3500 | 0.7 | 5497.95
976 | Story4 | C9 | 1000HCBC667 | Column | 300PLUS-300 | Steel I/Wide Flange | 1000 | 1000 | 2002 | 3500 | 0.7 | 5497.95
977 | Story4 | C10 | 1000HCBC667 | Column | 300PLUS-300 | Steel I/Wide Flange | 1000 | 1000 | 2002 | 3500 | 0.7 | 5497.95
978 | Story4 | C11 | 1000HCBC667 | Column | 300PLUS-300 | Steel I/Wide Flange | 1000 | 1000 | 2002 | 3500 | 0.7 | 5497.95
979 | Story4 | C12 | 1000HCBC667 | Column | 300PLUS-300 | Steel I/Wide Flange | 1000 | 1000 | 2002 | 3500 | 0.7 | 5497.95
980 | Story4 | C13 | 1000HCBC667 | Column | 300PLUS-300 | Steel I/Wide Flange | 1000 | 1000 | 2002 | 3500 | 0.7 | 5497.95
981 | Story4 | C14 | 1000HCBC667 | Column | 300PLUS-300 | Steel I/Wide Flange | 1000 | 1000 | 2002 | 3500 | 0.7 | 5497.95
982 | Story4 | C15 | 1000HCBC667 | Column | 300PLUS-300 | Steel I/Wide Flange | 1000 | 1000 | 2002 | 3500 | 0.7 | 5497.95
983 | Story4 | C16 | 1000HCBC667 | Column | 300PLUS-300 | Steel I/Wide Flange | 1000 | 1000 | 2002 | 3500 | 0.7 | 5497.95
984 | Story4 | C17 | 1000HCBC667 | Column | 300PLUS-300 | Steel I/Wide Flange | 1000 | 1000 | 2002 | 3500 | 0.7 | 5497.95
985 | Story4 | C18 | 1000HCBC667 | Column | 300PLUS-300 | Steel I/Wide Flange | 1000 | 1000 | 2002 | 3500 | 0.7 | 5497.95
986 | Story4 | C19 | 1000HCBC667 | Column | 300PLUS-300 | Steel I/Wide Flange | 1000 | 1000 | 2002 | 3500 | 0.7 | 5497.95
987 | Story4 | C22 | 1000HCBC667 | Column | 300PLUS-300 | Steel I/Wide Flange | 1000 | 1000 | 2002 | 3500 | 0.7 | 5497.95
988 | Story4 | C23 | 1000HCBC667 | Column | 300PLUS-300 | Steel I/Wide Flange | 1000 | 1000 | 2002 | 3500 | 0.7 | 5497.95
989 | Story4 | C24 | 1000HCBC667 | Column | 300PLUS-300 | Steel I/Wide Flange | 1000 | 1000 | 2002 | 3500 | 0.7 | 5497.95
990 | Story4 | C25 | 1000HCBC667 | Column | 300PLUS-300 | Steel I/Wide Flange | 1000 | 1000 | 2002 | 3500 | 0.7 | 5497.95
991 | Story4 | C26 | 1000HCBC667 | Column | 300PLUS-300 | Steel I/Wide Flange | 1000 | 1000 | 2002 | 3500 | 0.7 | 5497.95
992 | Story4 | C27 | 1000HCBC667 | Column | 300PLUS-300 | Steel I/Wide Flange | 1000 | 1000 | 2002 | 3500 | 0.7 | 5497.95
993 | Story4 | C30 | 1000HCBC667 | Column | 300PLUS-300 | Steel I/Wide Flange | 1000 | 1000 | 2002 | 3500 | 0.7 | 5497.95
994 | Story4 | C31 | 1000HCBC667 | Column | 300PLUS-300 | Steel I/Wide Flange | 1000 | 1000 | 2002 | 3500 | 0.7 | 5497.95
995 | Story4 | C32 | 1000HCBC667 | Column | 300PLUS-300 | Steel I/Wide Flange | 1000 | 1000 | 2002 | 3500 | 0.7 | 5497.95
996 | Story4 | C33 | 1000HCBC667 | Column | 300PLUS-300 | Steel I/Wide Flange | 1000 | 1000 | 2002 | 3500 | 0.7 | 5497.95
997 | Story4 | C34 | 1000HCBC667 | Column | 300PLUS-300 | Steel I/Wide Flange | 1000 | 1000 | 2002 | 3500 | 0.7 | 5497.95
998 | Story4 | C35 | 1000HCBC667 | Column | 300PLUS-300 | Steel I/Wide Flange | 1000 | 1000 | 2002 | 3500 | 0.7 | 5497.95
999 | Story4 | C36 | 1000HCBC667 | Column | 300PLUS-300 | Steel I/Wide Flange | 1000 | 1000 | 2002 | 3500 | 0.7 | 5497.95
1000 | Story4 | C37 | 1000HCBC667 | Column | 300PLUS-300 | Steel I/Wide Flange | 1000 | 1000 | 2002 | 3500 | 0.7 | 5497.95
1001 | Story4 | C38 | 1000HCBC667 | Column | 300PLUS-300 | Steel I/Wide Flange | 1000 | 1000 | 2002 | 3500 | 0.7 | 5497.95
1002 | Story4 | C39 | 1000HCBC667 | Column | 300PLUS-300 | Steel I/Wide Flange | 1000 | 1000 | 2002 | 3500 | 0.7 | 5497.95
1003 | Story4 | C40 | 1000HCBC667 | Column | 300PLUS-300 | Steel I/Wide Flange | 1000 | 1000 | 2002 | 3500 | 0.7 | 5497.95
1004 | Story4 | C41 | 1000HCBC667 | Column | 300PLUS-300 | Steel I/Wide Flange | 1000 | 1000 | 2002 | 3500 | 0.7 | 5497.95
1005 | Story4 | C42 | 1000HCBC667 | Column | 300PLUS-300 | Steel I/Wide Flange | 1000 | 1000 | 2002 | 3500 | 0.7 | 5497.95
1006 | Story4 | C43 | 1000HCBC667 | Column | 300PLUS-300 | Steel I/Wide Flange | 1000 | 1000 | 2002 | 3500 | 0.7 | 5497.95
1007 | Story4 | C44 | 1000HCBC667 | Column | 300PLUS-300 | Steel I/Wide Flange | 1000 | 1000 | 2002 | 3500 | 0.7 | 5497.95
1008 | Story4 | C45 | 1000HCBC667 | Column | 300PLUS-300 | Steel I/Wide Flange | 1000 | 1000 | 2002 | 3500 | 0.7 | 5497.95
1009 | Story4 | C46 | 1000HCBC667 | Column | 300PLUS-300 | Steel I/Wide Flange | 1000 | 1000 | 2002 | 3500 | 0.7 | 5497.95
1010 | Story4 | C47 | 1000HCBC667 | Column | 300PLUS-300 | Steel I/Wide Flange | 1000 | 1000 | 2002 | 3500 | 0.7 | 5497.95
1011 | Story4 | C48 | 1000HCBC667 | Column | 300PLUS-300 | Steel I/Wide Flange | 1000 | 1000 | 2002 | 3500 | 0.7 | 5497.95
1012 | Story3 | C1 | 1000HCBC667 | Column | 300PLUS-300 | Steel I/Wide Flange | 1000 | 1000 | 2002 | 3500 | 0.7 | 5497.95
1013 | Story3 | C2 | 1000HCBC667 | Column | 300PLUS-300 | Steel I/Wide Flange | 1000 | 1000 | 2002 | 3500 | 0.7 | 5497.95
1014 | Story3 | C3 | 1000HCBC667 | Column | 300PLUS-300 | Steel I/Wide Flange | 1000 | 1000 | 2002 | 3500 | 0.7 | 5497.95
1015 | Story3 | C4 | 1000HCBC667 | Column | 300PLUS-300 | Steel I/Wide Flange | 1000 | 1000 | 2002 | 3500 | 0.7 | 5497.95
1016 | Story3 | C5 | 1000HCBC667 | Column | 300PLUS-300 | Steel I/Wide Flange | 1000 | 1000 | 2002 | 3500 | 0.7 | 5497.95
1017 | Story3 | C6 | 1000HCBC667 | Column | 300PLUS-300 | Steel I/Wide Flange | 1000 | 1000 | 2002 | 3500 | 0.7 | 5497.95
1018 | Story3 | C7 | 1000HCBC667 | Column | 300PLUS-300 | Steel I/Wide Flange | 1000 | 1000 | 2002 | 3500 | 0.7 | 5497.95
1019 | Story3 | C8 | 1000HCBC667 | Column | 300PLUS-300 | Steel I/Wide Flange | 1000 | 1000 | 2002 | 3500 | 0.7 | 5497.95
1020 | Story3 | C9 | 1000HCBC667 | Column | 300PLUS-300 | Steel I/Wide Flange | 1000 | 1000 | 2002 | 3500 | 0.7 | 5497.95
1021 | Story3 | C10 | 1000HCBC667 | Column | 300PLUS-300 | Steel I/Wide Flange | 1000 | 1000 | 2002 | 3500 | 0.7 | 5497.95
1022 | Story3 | C11 | 1000HCBC667 | Column | 300PLUS-300 | Steel I/Wide Flange | 1000 | 1000 | 2002 | 3500 | 0.7 | 5497.95
1023 | Story3 | C12 | 1000HCBC667 | Column | 300PLUS-300 | Steel I/Wide Flange | 1000 | 1000 | 2002 | 3500 | 0.7 | 5497.95
1024 | Story3 | C13 | 1000HCBC667 | Column | 300PLUS-300 | Steel I/Wide Flange | 1000 | 1000 | 2002 | 3500 | 0.7 | 5497.95
1025 | Story3 | C14 | 1000HCBC667 | Column | 300PLUS-300 | Steel I/Wide Flange | 1000 | 1000 | 2002 | 3500 | 0.7 | 5497.95
1026 | Story3 | C15 | 1000HCBC667 | Column | 300PLUS-300 | Steel I/Wide Flange | 1000 | 1000 | 2002 | 3500 | 0.7 | 5497.95
1027 | Story3 | C16 | 1000HCBC667 | Column | 300PLUS-300 | Steel I/Wide Flange | 1000 | 1000 | 2002 | 3500 | 0.7 | 5497.95
1028 | Story3 | C17 | 1000HCBC667 | Column | 300PLUS-300 | Steel I/Wide Flange | 1000 | 1000 | 2002 | 3500 | 0.7 | 5497.95
1029 | Story3 | C18 | 1000HCBC667 | Column | 300PLUS-300 | Steel I/Wide Flange | 1000 | 1000 | 2002 | 3500 | 0.7 | 5497.95
1030 | Story3 | C19 | 1000HCBC667 | Column | 300PLUS-300 | Steel I/Wide Flange | 1000 | 1000 | 2002 | 3500 | 0.7 | 5497.95
1031 | Story3 | C22 | 1000HCBC667 | Column | 300PLUS-300 | Steel I/Wide Flange | 1000 | 1000 | 2002 | 3500 | 0.7 | 5497.95
1032 | Story3 | C23 | 1000HCBC667 | Column | 300PLUS-300 | Steel I/Wide Flange | 1000 | 1000 | 2002 | 3500 | 0.7 | 5497.95
1033 | Story3 | C24 | 1000HCBC667 | Column | 300PLUS-300 | Steel I/Wide Flange | 1000 | 1000 | 2002 | 3500 | 0.7 | 5497.95
1034 | Story3 | C25 | 1000HCBC667 | Column | 300PLUS-300 | Steel I/Wide Flange | 1000 | 1000 | 2002 | 3500 | 0.7 | 5497.95
1035 | Story3 | C26 | 1000HCBC667 | Column | 300PLUS-300 | Steel I/Wide Flange | 1000 | 1000 | 2002 | 3500 | 0.7 | 5497.95
1036 | Story3 | C27 | 1000HCBC667 | Column | 300PLUS-300 | Steel I/Wide Flange | 1000 | 1000 | 2002 | 3500 | 0.7 | 5497.95
1037 | Story3 | C30 | 1000HCBC667 | Column | 300PLUS-300 | Steel I/Wide Flange | 1000 | 1000 | 2002 | 3500 | 0.7 | 5497.95
1038 | Story3 | C31 | 1000HCBC667 | Column | 300PLUS-300 | Steel I/Wide Flange | 1000 | 1000 | 2002 | 3500 | 0.7 | 5497.95
1039 | Story3 | C32 | 1000HCBC667 | Column | 300PLUS-300 | Steel I/Wide Flange | 1000 | 1000 | 2002 | 3500 | 0.7 | 5497.95
1040 | Story3 | C33 | 1000HCBC667 | Column | 300PLUS-300 | Steel I/Wide Flange | 1000 | 1000 | 2002 | 3500 | 0.7 | 5497.95
1041 | Story3 | C34 | 1000HCBC667 | Column | 300PLUS-300 | Steel I/Wide Flange | 1000 | 1000 | 2002 | 3500 | 0.7 | 5497.95
1042 | Story3 | C35 | 1000HCBC667 | Column | 300PLUS-300 | Steel I/Wide Flange | 1000 | 1000 | 2002 | 3500 | 0.7 | 5497.95
1043 | Story3 | C36 | 1000HCBC667 | Column | 300PLUS-300 | Steel I/Wide Flange | 1000 | 1000 | 2002 | 3500 | 0.7 | 5497.95
1044 | Story3 | C37 | 1000HCBC667 | Column | 300PLUS-300 | Steel I/Wide Flange | 1000 | 1000 | 2002 | 3500 | 0.7 | 5497.95
1045 | Story3 | C38 | 1000HCBC667 | Column | 300PLUS-300 | Steel I/Wide Flange | 1000 | 1000 | 2002 | 3500 | 0.7 | 5497.95
1046 | Story3 | C39 | 1000HCBC667 | Column | 300PLUS-300 | Steel I/Wide Flange | 1000 | 1000 | 2002 | 3500 | 0.7 | 5497.95
1047 | Story3 | C40 | 1000HCBC667 | Column | 300PLUS-300 | Steel I/Wide Flange | 1000 | 1000 | 2002 | 3500 | 0.7 | 5497.95
1048 | Story3 | C41 | 1000HCBC667 | Column | 300PLUS-300 | Steel I/Wide Flange | 1000 | 1000 | 2002 | 3500 | 0.7 | 5497.95
1049 | Story3 | C42 | 1000HCBC667 | Column | 300PLUS-300 | Steel I/Wide Flange | 1000 | 1000 | 2002 | 3500 | 0.7 | 5497.95
1050 | Story3 | C43 | 1000HCBC667 | Column | 300PLUS-300 | Steel I/Wide Flange | 1000 | 1000 | 2002 | 3500 | 0.7 | 5497.95
1051 | Story3 | C44 | 1000HCBC667 | Column | 300PLUS-300 | Steel I/Wide Flange | 1000 | 1000 | 2002 | 3500 | 0.7 | 5497.95
1052 | Story3 | C45 | 1000HCBC667 | Column | 300PLUS-300 | Steel I/Wide Flange | 1000 | 1000 | 2002 | 3500 | 0.7 | 5497.95
1053 | Story3 | C46 | 1000HCBC667 | Column | 300PLUS-300 | Steel I/Wide Flange | 1000 | 1000 | 2002 | 3500 | 0.7 | 5497.95
1054 | Story3 | C47 | 1000HCBC667 | Column | 300PLUS-300 | Steel I/Wide Flange | 1000 | 1000 | 2002 | 3500 | 0.7 | 5497.95
1055 | Story3 | C48 | 1000HCBC667 | Column | 300PLUS-300 | Steel I/Wide Flange | 1000 | 1000 | 2002 | 3500 | 0.7 | 5497.95
1056 | Story2 | C1 | 1300HCBC730 | Column | 300PLUS-300 | Steel I/Wide Flange | 1300 | 1300 | 3348 | 3500 | 1.17 | 9194.38
1057 | Story2 | C2 | 1300HCBC730 | Column | 300PLUS-300 | Steel I/Wide Flange | 1300 | 1300 | 3348 | 3500 | 1.17 | 9194.38
1058 | Story2 | C3 | 1200HCBC730 | Column | 300PLUS-300 | Steel I/Wide Flange | 1200 | 1200 | 2752 | 3500 | 0.96 | 7557.62
1059 | Story2 | C4 | 1200HCBC730 | Column | 300PLUS-300 | Steel I/Wide Flange | 1200 | 1200 | 2752 | 3500 | 0.96 | 7557.62
1060 | Story2 | C5 | 1200HCBC730 | Column | 300PLUS-300 | Steel I/Wide Flange | 1200 | 1200 | 2752 | 3500 | 0.96 | 7557.62
1061 | Story2 | C6 | 1200HCBC730 | Column | 300PLUS-300 | Steel I/Wide Flange | 1200 | 1200 | 2752 | 3500 | 0.96 | 7557.62
1062 | Story2 | C7 | 1300HCBC730 | Column | 300PLUS-300 | Steel I/Wide Flange | 1300 | 1300 | 3348 | 3500 | 1.17 | 9194.38
1063 | Story2 | C8 | 1300HCBC730 | Column | 300PLUS-300 | Steel I/Wide Flange | 1300 | 1300 | 3348 | 3500 | 1.17 | 9194.38
1064 | Story2 | C9 | 1300HCBC730 | Column | 300PLUS-300 | Steel I/Wide Flange | 1300 | 1300 | 3348 | 3500 | 1.17 | 9194.38
1065 | Story2 | C10 | 1200HCBC730 | Column | 300PLUS-300 | Steel I/Wide Flange | 1200 | 1200 | 2752 | 3500 | 0.96 | 7557.62
1066 | Story2 | C11 | 1200HCBC730 | Column | 300PLUS-300 | Steel I/Wide Flange | 1200 | 1200 | 2752 | 3500 | 0.96 | 7557.62
1067 | Story2 | C12 | 1200HCBC730 | Column | 300PLUS-300 | Steel I/Wide Flange | 1200 | 1200 | 2752 | 3500 | 0.96 | 7557.62
1068 | Story2 | C13 | 1200HCBC730 | Column | 300PLUS-300 | Steel I/Wide Flange | 1200 | 1200 | 2752 | 3500 | 0.96 | 7557.62
1069 | Story2 | C14 | 1200HCBC730 | Column | 300PLUS-300 | Steel I/Wide Flange | 1200 | 1200 | 2752 | 3500 | 0.96 | 7557.62
1070 | Story2 | C15 | 1200HCBC730 | Column | 300PLUS-300 | Steel I/Wide Flange | 1200 | 1200 | 2752 | 3500 | 0.96 | 7557.62
1071 | Story2 | C16 | 1300HCBC730 | Column | 300PLUS-300 | Steel I/Wide Flange | 1300 | 1300 | 3348 | 3500 | 1.17 | 9194.38
1072 | Story2 | C17 | 1300HCBC730 | Column | 300PLUS-300 | Steel I/Wide Flange | 1300 | 1300 | 3348 | 3500 | 1.17 | 9194.38
1073 | Story2 | C18 | 1200HCBC730 | Column | 300PLUS-300 | Steel I/Wide Flange | 1200 | 1200 | 2752 | 3500 | 0.96 | 7557.62
1074 | Story2 | C19 | 1200HCBC730 | Column | 300PLUS-300 | Steel I/Wide Flange | 1200 | 1200 | 2752 | 3500 | 0.96 | 7557.62
1075 | Story2 | C22 | 1200HCBC730 | Column | 300PLUS-300 | Steel I/Wide Flange | 1200 | 1200 | 2752 | 3500 | 0.96 | 7557.62
1076 | Story2 | C23 | 1200HCBC730 | Column | 300PLUS-300 | Steel I/Wide Flange | 1200 | 1200 | 2752 | 3500 | 0.96 | 7557.62
1077 | Story2 | C24 | 1300HCBC730 | Column | 300PLUS-300 | Steel I/Wide Flange | 1300 | 1300 | 3348 | 3500 | 1.17 | 9194.38
1078 | Story2 | C25 | 1300HCBC730 | Column | 300PLUS-300 | Steel I/Wide Flange | 1300 | 1300 | 3348 | 3500 | 1.17 | 9194.38
1079 | Story2 | C26 | 1200HCBC730 | Column | 300PLUS-300 | Steel I/Wide Flange | 1200 | 1200 | 2752 | 3500 | 0.96 | 7557.62
1080 | Story2 | C27 | 1200HCBC730 | Column | 300PLUS-300 | Steel I/Wide Flange | 1200 | 1200 | 2752 | 3500 | 0.96 | 7557.62
1081 | Story2 | C30 | 1200HCBC730 | Column | 300PLUS-300 | Steel I/Wide Flange | 1200 | 1200 | 2752 | 3500 | 0.96 | 7557.62
1082 | Story2 | C31 | 1200HCBC730 | Column | 300PLUS-300 | Steel I/Wide Flange | 1200 | 1200 | 2752 | 3500 | 0.96 | 7557.62
1083 | Story2 | C32 | 1300HCBC730 | Column | 300PLUS-300 | Steel I/Wide Flange | 1300 | 1300 | 3348 | 3500 | 1.17 | 9194.38
1084 | Story2 | C33 | 1300HCBC730 | Column | 300PLUS-300 | Steel I/Wide Flange | 1300 | 1300 | 3348 | 3500 | 1.17 | 9194.38
1085 | Story2 | C34 | 1200HCBC730 | Column | 300PLUS-300 | Steel I/Wide Flange | 1200 | 1200 | 2752 | 3500 | 0.96 | 7557.62
1086 | Story2 | C35 | 1200HCBC730 | Column | 300PLUS-300 | Steel I/Wide Flange | 1200 | 1200 | 2752 | 3500 | 0.96 | 7557.62
1087 | Story2 | C36 | 1200HCBC730 | Column | 300PLUS-300 | Steel I/Wide Flange | 1200 | 1200 | 2752 | 3500 | 0.96 | 7557.62
1088 | Story2 | C37 | 1200HCBC730 | Column | 300PLUS-300 | Steel I/Wide Flange | 1200 | 1200 | 2752 | 3500 | 0.96 | 7557.62
1089 | Story2 | C38 | 1200HCBC730 | Column | 300PLUS-300 | Steel I/Wide Flange | 1200 | 1200 | 2752 | 3500 | 0.96 | 7557.62
1090 | Story2 | C39 | 1200HCBC730 | Column | 300PLUS-300 | Steel I/Wide Flange | 1200 | 1200 | 2752 | 3500 | 0.96 | 7557.62
1091 | Story2 | C40 | 1300HCBC730 | Column | 300PLUS-300 | Steel I/Wide Flange | 1300 | 1300 | 3348 | 3500 | 1.17 | 9194.38
1092 | Story2 | C41 | 1300HCBC730 | Column | 300PLUS-300 | Steel I/Wide Flange | 1300 | 1300 | 3348 | 3500 | 1.17 | 9194.38
1093 | Story2 | C42 | 1300HCBC730 | Column | 300PLUS-300 | Steel I/Wide Flange | 1300 | 1300 | 3348 | 3500 | 1.17 | 9194.38
1094 | Story2 | C43 | 1200HCBC730 | Column | 300PLUS-300 | Steel I/Wide Flange | 1200 | 1200 | 2752 | 3500 | 0.96 | 7557.62
1095 | Story2 | C44 | 1200HCBC730 | Column | 300PLUS-300 | Steel I/Wide Flange | 1200 | 1200 | 2752 | 3500 | 0.96 | 7557.62
1096 | Story2 | C45 | 1200HCBC730 | Column | 300PLUS-300 | Steel I/Wide Flange | 1200 | 1200 | 2752 | 3500 | 0.96 | 7557.62
1097 | Story2 | C46 | 1200HCBC730 | Column | 300PLUS-300 | Steel I/Wide Flange | 1200 | 1200 | 2752 | 3500 | 0.96 | 7557.62
1098 | Story2 | C47 | 1300HCBC730 | Column | 300PLUS-300 | Steel I/Wide Flange | 1300 | 1300 | 3348 | 3500 | 1.17 | 9194.38
1099 | Story2 | C48 | 1300HCBC730 | Column | 300PLUS-300 | Steel I/Wide Flange | 1300 | 1300 | 3348 | 3500 | 1.17 | 9194.38
1100 | Story1 | C1 | 1500HCBC730 | Column | 300PLUS-300 | Steel I/Wide Flange | 1500 | 1500 | 4300 | 3500 | 1.5 | 11808.79
1101 | Story1 | C2 | 1500HCBC730 | Column | 300PLUS-300 | Steel I/Wide Flange | 1500 | 1500 | 4300 | 3500 | 1.5 | 11808.79
1102 | Story1 | C3 | 1500HCBC730 | Column | 300PLUS-300 | Steel I/Wide Flange | 1500 | 1500 | 4300 | 3500 | 1.5 | 11808.79
1103 | Story1 | C4 | 1500HCBC730 | Column | 300PLUS-300 | Steel I/Wide Flange | 1500 | 1500 | 4300 | 3500 | 1.5 | 11808.79
1104 | Story1 | C5 | 1500HCBC730 | Column | 300PLUS-300 | Steel I/Wide Flange | 1500 | 1500 | 4300 | 3500 | 1.5 | 11808.79
1105 | Story1 | C6 | 1500HCBC730 | Column | 300PLUS-300 | Steel I/Wide Flange | 1500 | 1500 | 4300 | 3500 | 1.5 | 11808.79
1106 | Story1 | C7 | 1500HCBC730 | Column | 300PLUS-300 | Steel I/Wide Flange | 1500 | 1500 | 4300 | 3500 | 1.5 | 11808.79
1107 | Story1 | C8 | 1500HCBC730 | Column | 300PLUS-300 | Steel I/Wide Flange | 1500 | 1500 | 4300 | 3500 | 1.5 | 11808.79
1108 | Story1 | C9 | 1500HCBC730 | Column | 300PLUS-300 | Steel I/Wide Flange | 1500 | 1500 | 4300 | 3500 | 1.5 | 11808.79
1109 | Story1 | C10 | 1400HCBC730 | Column | 300PLUS-300 | Steel I/Wide Flange | 1400 | 1400 | 3809.5 | 3500 | 1.33 | 10461.76
1110 | Story1 | C11 | 1400HCBC730 | Column | 300PLUS-300 | Steel I/Wide Flange | 1400 | 1400 | 3809.5 | 3500 | 1.33 | 10461.76
1111 | Story1 | C12 | 1400HCBC730 | Column | 300PLUS-300 | Steel I/Wide Flange | 1400 | 1400 | 3809.5 | 3500 | 1.33 | 10461.76
1112 | Story1 | C13 | 1400HCBC730 | Column | 300PLUS-300 | Steel I/Wide Flange | 1400 | 1400 | 3809.5 | 3500 | 1.33 | 10461.76
1113 | Story1 | C14 | 1400HCBC730 | Column | 300PLUS-300 | Steel I/Wide Flange | 1400 | 1400 | 3809.5 | 3500 | 1.33 | 10461.76
1114 | Story1 | C15 | 1400HCBC730 | Column | 300PLUS-300 | Steel I/Wide Flange | 1400 | 1400 | 3809.5 | 3500 | 1.33 | 10461.76
1115 | Story1 | C16 | 1500HCBC730 | Column | 300PLUS-300 | Steel I/Wide Flange | 1500 | 1500 | 4300 | 3500 | 1.5 | 11808.79
1116 | Story1 | C17 | 1500HCBC730 | Column | 300PLUS-300 | Steel I/Wide Flange | 1500 | 1500 | 4300 | 3500 | 1.5 | 11808.79
1117 | Story1 | C18 | 1400HCBC730 | Column | 300PLUS-300 | Steel I/Wide Flange | 1400 | 1400 | 3809.5 | 3500 | 1.33 | 10461.76
1118 | Story1 | C19 | 1400HCBC730 | Column | 300PLUS-300 | Steel I/Wide Flange | 1400 | 1400 | 3809.5 | 3500 | 1.33 | 10461.76
1119 | Story1 | C22 | 1400HCBC730 | Column | 300PLUS-300 | Steel I/Wide Flange | 1400 | 1400 | 3809.5 | 3500 | 1.33 | 10461.76
1120 | Story1 | C23 | 1400HCBC730 | Column | 300PLUS-300 | Steel I/Wide Flange | 1400 | 1400 | 3809.5 | 3500 | 1.33 | 10461.76
1121 | Story1 | C24 | 1500HCBC730 | Column | 300PLUS-300 | Steel I/Wide Flange | 1500 | 1500 | 4300 | 3500 | 1.5 | 11808.79
1122 | Story1 | C25 | 1500HCBC730 | Column | 300PLUS-300 | Steel I/Wide Flange | 1500 | 1500 | 4300 | 3500 | 1.5 | 11808.79
1123 | Story1 | C26 | 1400HCBC730 | Column | 300PLUS-300 | Steel I/Wide Flange | 1400 | 1400 | 3809.5 | 3500 | 1.33 | 10461.76
1124 | Story1 | C27 | 1400HCBC730 | Column | 300PLUS-300 | Steel I/Wide Flange | 1400 | 1400 | 3809.5 | 3500 | 1.33 | 10461.76
1125 | Story1 | C30 | 1400HCBC730 | Column | 300PLUS-300 | Steel I/Wide Flange | 1400 | 1400 | 3809.5 | 3500 | 1.33 | 10461.76
1126 | Story1 | C31 | 1400HCBC730 | Column | 300PLUS-300 | Steel I/Wide Flange | 1400 | 1400 | 3809.5 | 3500 | 1.33 | 10461.76
1127 | Story1 | C32 | 1500HCBC730 | Column | 300PLUS-300 | Steel I/Wide Flange | 1500 | 1500 | 4300 | 3500 | 1.5 | 11808.79
1128 | Story1 | C33 | 1500HCBC730 | Column | 300PLUS-300 | Steel I/Wide Flange | 1500 | 1500 | 4300 | 3500 | 1.5 | 11808.79
1129 | Story1 | C34 | 1400HCBC730 | Column | 300PLUS-300 | Steel I/Wide Flange | 1400 | 1400 | 3809.5 | 3500 | 1.33 | 10461.76
1130 | Story1 | C35 | 1400HCBC730 | Column | 300PLUS-300 | Steel I/Wide Flange | 1400 | 1400 | 3809.5 | 3500 | 1.33 | 10461.76
1131 | Story1 | C36 | 1400HCBC730 | Column | 300PLUS-300 | Steel I/Wide Flange | 1400 | 1400 | 3809.5 | 3500 | 1.33 | 10461.76
1132 | Story1 | C37 | 1400HCBC730 | Column | 300PLUS-300 | Steel I/Wide Flange | 1400 | 1400 | 3809.5 | 3500 | 1.33 | 10461.76
1133 | Story1 | C38 | 1400HCBC730 | Column | 300PLUS-300 | Steel I/Wide Flange | 1400 | 1400 | 3809.5 | 3500 | 1.33 | 10461.76
1134 | Story1 | C39 | 1400HCBC730 | Column | 300PLUS-300 | Steel I/Wide Flange | 1400 | 1400 | 3809.5 | 3500 | 1.33 | 10461.76
1135 | Story1 | C40 | 1500HCBC730 | Column | 300PLUS-300 | Steel I/Wide Flange | 1500 | 1500 | 4300 | 3500 | 1.5 | 11808.79
1136 | Story1 | C41 | 1500HCBC730 | Column | 300PLUS-300 | Steel I/Wide Flange | 1500 | 1500 | 4300 | 3500 | 1.5 | 11808.79
1137 | Story1 | C42 | 1500HCBC730 | Column | 300PLUS-300 | Steel I/Wide Flange | 1500 | 1500 | 4300 | 3500 | 1.5 | 11808.79
1138 | Story1 | C43 | 1500HCBC730 | Column | 300PLUS-300 | Steel I/Wide Flange | 1500 | 1500 | 4300 | 3500 | 1.5 | 11808.79
1139 | Story1 | C44 | 1500HCBC730 | Column | 300PLUS-300 | Steel I/Wide Flange | 1500 | 1500 | 4300 | 3500 | 1.5 | 11808.79
1140 | Story1 | C45 | 1500HCBC730 | Column | 300PLUS-300 | Steel I/Wide Flange | 1500 | 1500 | 4300 | 3500 | 1.5 | 11808.79
1141 | Story1 | C46 | 1500HCBC730 | Column | 300PLUS-300 | Steel I/Wide Flange | 1500 | 1500 | 4300 | 3500 | 1.5 | 11808.79
1142 | Story1 | C47 | 1500HCBC730 | Column | 300PLUS-300 | Steel I/Wide Flange | 1500 | 1500 | 4300 | 3500 | 1.5 | 11808.79
1143 | Story1 | C48 | 1500HCBC730 | Column | 300PLUS-300 | Steel I/Wide Flange | 1500 | 1500 | 4300 | 3500 | 1.5 | 11808.79

## Braces
| Story | Label | Section | Structural_Element_Type | Material | Cross_Section_Type | Width_(mm) | Depth_(mm) | Area_(cm^2) | Length_(mm) | Volume_(m^3) | Mass_(kg)
0 | Story26 | D17 | 600HCC667 | Brace | 300PLUS-300 | Steel I/Wide Flange | 600 | 600 | 850 | 30680.4 | 2.61 | 20462.03
1 | Story26 | D18 | 500WC440 | Brace | 300PLUS-300 | Steel I/Wide Flange | 500 | 480 | 560 | 25104.8 | 1.41 | 11030.97
2 | Story26 | D19 | 600HCC667 | Brace | 300PLUS-300 | Steel I/Wide Flange | 600 | 600 | 850 | 30680.4 | 2.61 | 20462.03
3 | Story26 | D20 | 600HCC667 | Brace | 300PLUS-300 | Steel I/Wide Flange | 600 | 600 | 850 | 30680.4 | 2.61 | 20462.03
4 | Story26 | D21 | 600HCC667 | Brace | 300PLUS-300 | Steel I/Wide Flange | 600 | 600 | 850 | 30680.4 | 2.61 | 20462.03
5 | Story26 | D22 | 500WC440 | Brace | 300PLUS-300 | Steel I/Wide Flange | 500 | 480 | 560 | 25104.8 | 1.41 | 11030.97
6 | Story26 | D23 | 500HCC485 | Brace | 300PLUS-300 | Steel I/Wide Flange | 490 | 500 | 618 | 25104.8 | 1.55 | 12173.46
7 | Story26 | D24 | 500HCC485 | Brace | 300PLUS-300 | Steel I/Wide Flange | 490 | 500 | 618 | 25104.8 | 1.55 | 12173.46
8 | Story26 | D25 | 500HCC485 | Brace | 300PLUS-300 | Steel I/Wide Flange | 490 | 500 | 618 | 25104.8 | 1.55 | 12173.46
9 | Story26 | D26 | 500HCC485 | Brace | 300PLUS-300 | Steel I/Wide Flange | 490 | 500 | 618 | 25104.8 | 1.55 | 12173.46
10 | Story26 | D27 | 500WC440 | Brace | 300PLUS-300 | Steel I/Wide Flange | 500 | 480 | 560 | 25104.8 | 1.41 | 11030.97
11 | Story26 | D28 | 600HCC667 | Brace | 300PLUS-300 | Steel I/Wide Flange | 600 | 600 | 850 | 30680.4 | 2.61 | 20462.03
12 | Story26 | D29 | 600HCC667 | Brace | 300PLUS-300 | Steel I/Wide Flange | 600 | 600 | 850 | 30680.4 | 2.61 | 20462.03
13 | Story26 | D30 | 600HCC667 | Brace | 300PLUS-300 | Steel I/Wide Flange | 600 | 600 | 850 | 30680.4 | 2.61 | 20462.03
14 | Story26 | D31 | 500WC440 | Brace | 300PLUS-300 | Steel I/Wide Flange | 500 | 480 | 560 | 25104.8 | 1.41 | 11030.97
15 | Story26 | D32 | 600HCC667 | Brace | 300PLUS-300 | Steel I/Wide Flange | 600 | 600 | 850 | 30680.4 | 2.61 | 20462.03
16 | Story21 | D17 | 700HCBC479 | Brace | 300PLUS-300 | Steel I/Wide Flange | 700 | 700 | 1094.5 | 30680.4 | 3.36 | 26347.88
17 | Story21 | D18 | 600HCC667 | Brace | 300PLUS-300 | Steel I/Wide Flange | 600 | 600 | 850 | 25104.8 | 2.13 | 16743.43
18 | Story21 | D19 | 600HCC667 | Brace | 300PLUS-300 | Steel I/Wide Flange | 600 | 600 | 850 | 30680.4 | 2.61 | 20462.03
19 | Story21 | D20 | 600HCC667 | Brace | 300PLUS-300 | Steel I/Wide Flange | 600 | 600 | 850 | 30680.4 | 2.61 | 20462.03
20 | Story21 | D21 | 700HCBC479 | Brace | 300PLUS-300 | Steel I/Wide Flange | 700 | 700 | 1094.5 | 30680.4 | 3.36 | 26347.88
21 | Story21 | D22 | 600HCC667 | Brace | 300PLUS-300 | Steel I/Wide Flange | 600 | 600 | 850 | 25104.8 | 2.13 | 16743.43
22 | Story21 | D23 | 600HCC667 | Brace | 300PLUS-300 | Steel I/Wide Flange | 600 | 600 | 850 | 25104.8 | 2.13 | 16743.43
23 | Story21 | D24 | 600HCC667 | Brace | 300PLUS-300 | Steel I/Wide Flange | 600 | 600 | 850 | 25104.8 | 2.13 | 16743.43
24 | Story21 | D25 | 600HCC667 | Brace | 300PLUS-300 | Steel I/Wide Flange | 600 | 600 | 850 | 25104.8 | 2.13 | 16743.43
25 | Story21 | D26 | 600HCC667 | Brace | 300PLUS-300 | Steel I/Wide Flange | 600 | 600 | 850 | 25104.8 | 2.13 | 16743.43
26 | Story21 | D27 | 600HCC667 | Brace | 300PLUS-300 | Steel I/Wide Flange | 600 | 600 | 850 | 25104.8 | 2.13 | 16743.43
27 | Story21 | D28 | 700HCBC479 | Brace | 300PLUS-300 | Steel I/Wide Flange | 700 | 700 | 1094.5 | 30680.4 | 3.36 | 26347.88
28 | Story21 | D29 | 600HCC667 | Brace | 300PLUS-300 | Steel I/Wide Flange | 600 | 600 | 850 | 30680.4 | 2.61 | 20462.03
29 | Story21 | D30 | 600HCC667 | Brace | 300PLUS-300 | Steel I/Wide Flange | 600 | 600 | 850 | 30680.4 | 2.61 | 20462.03
30 | Story21 | D31 | 600HCC667 | Brace | 300PLUS-300 | Steel I/Wide Flange | 600 | 600 | 850 | 25104.8 | 2.13 | 16743.43
31 | Story21 | D32 | 700HCBC479 | Brace | 300PLUS-300 | Steel I/Wide Flange | 700 | 700 | 1094.5 | 30680.4 | 3.36 | 26347.88
32 | Story16 | D17 | 700HCBC479 | Brace | 300PLUS-300 | Steel I/Wide Flange | 700 | 700 | 1094.5 | 30680.4 | 3.36 | 26347.88
33 | Story16 | D18 | 600HCC667 | Brace | 300PLUS-300 | Steel I/Wide Flange | 600 | 600 | 850 | 25104.8 | 2.13 | 16743.43
34 | Story16 | D19 | 600HCC667 | Brace | 300PLUS-300 | Steel I/Wide Flange | 600 | 600 | 850 | 30680.4 | 2.61 | 20462.03
35 | Story16 | D20 | 600HCC667 | Brace | 300PLUS-300 | Steel I/Wide Flange | 600 | 600 | 850 | 30680.4 | 2.61 | 20462.03
36 | Story16 | D21 | 700HCBC479 | Brace | 300PLUS-300 | Steel I/Wide Flange | 700 | 700 | 1094.5 | 30680.4 | 3.36 | 26347.88
37 | Story16 | D22 | 600HCC667 | Brace | 300PLUS-300 | Steel I/Wide Flange | 600 | 600 | 850 | 25104.8 | 2.13 | 16743.43
38 | Story16 | D23 | 600HCC667 | Brace | 300PLUS-300 | Steel I/Wide Flange | 600 | 600 | 850 | 25104.8 | 2.13 | 16743.43
39 | Story16 | D24 | 600HCC667 | Brace | 300PLUS-300 | Steel I/Wide Flange | 600 | 600 | 850 | 25104.8 | 2.13 | 16743.43
40 | Story16 | D25 | 600HCC667 | Brace | 300PLUS-300 | Steel I/Wide Flange | 600 | 600 | 850 | 25104.8 | 2.13 | 16743.43
41 | Story16 | D26 | 600HCC667 | Brace | 300PLUS-300 | Steel I/Wide Flange | 600 | 600 | 850 | 25104.8 | 2.13 | 16743.43
42 | Story16 | D27 | 600HCC667 | Brace | 300PLUS-300 | Steel I/Wide Flange | 600 | 600 | 850 | 25104.8 | 2.13 | 16743.43
43 | Story16 | D28 | 700HCBC479 | Brace | 300PLUS-300 | Steel I/Wide Flange | 700 | 700 | 1094.5 | 30680.4 | 3.36 | 26347.88
44 | Story16 | D29 | 600HCC667 | Brace | 300PLUS-300 | Steel I/Wide Flange | 600 | 600 | 850 | 30680.4 | 2.61 | 20462.03
45 | Story16 | D30 | 600HCC667 | Brace | 300PLUS-300 | Steel I/Wide Flange | 600 | 600 | 850 | 30680.4 | 2.61 | 20462.03
46 | Story16 | D31 | 600HCC667 | Brace | 300PLUS-300 | Steel I/Wide Flange | 600 | 600 | 850 | 25104.8 | 2.13 | 16743.43
47 | Story16 | D32 | 700HCBC479 | Brace | 300PLUS-300 | Steel I/Wide Flange | 700 | 700 | 1094.5 | 30680.4 | 3.36 | 26347.88
48 | Story11 | D17 | 700HCBC479 | Brace | 300PLUS-300 | Steel I/Wide Flange | 700 | 700 | 1094.5 | 30680.4 | 3.36 | 26347.88
49 | Story11 | D18 | 700HCBC479 | Brace | 300PLUS-300 | Steel I/Wide Flange | 700 | 700 | 1094.5 | 25104.8 | 2.75 | 21559.63
50 | Story11 | D19 | 700HCBC479 | Brace | 300PLUS-300 | Steel I/Wide Flange | 700 | 700 | 1094.5 | 30680.4 | 3.36 | 26347.88
51 | Story11 | D20 | 700HCBC479 | Brace | 300PLUS-300 | Steel I/Wide Flange | 700 | 700 | 1094.5 | 30680.4 | 3.36 | 26347.88
52 | Story11 | D21 | 700HCBC479 | Brace | 300PLUS-300 | Steel I/Wide Flange | 700 | 700 | 1094.5 | 30680.4 | 3.36 | 26347.88
53 | Story11 | D22 | 700HCBC479 | Brace | 300PLUS-300 | Steel I/Wide Flange | 700 | 700 | 1094.5 | 25104.8 | 2.75 | 21559.63
54 | Story11 | D23 | 700HCBC479 | Brace | 300PLUS-300 | Steel I/Wide Flange | 700 | 700 | 1094.5 | 25104.8 | 2.75 | 21559.63
55 | Story11 | D24 | 700HCBC479 | Brace | 300PLUS-300 | Steel I/Wide Flange | 700 | 700 | 1094.5 | 25104.8 | 2.75 | 21559.63
56 | Story11 | D25 | 700HCBC479 | Brace | 300PLUS-300 | Steel I/Wide Flange | 700 | 700 | 1094.5 | 25104.8 | 2.75 | 21559.63
57 | Story11 | D26 | 700HCBC479 | Brace | 300PLUS-300 | Steel I/Wide Flange | 700 | 700 | 1094.5 | 25104.8 | 2.75 | 21559.63
58 | Story11 | D27 | 700HCBC479 | Brace | 300PLUS-300 | Steel I/Wide Flange | 700 | 700 | 1094.5 | 25104.8 | 2.75 | 21559.63
59 | Story11 | D28 | 700HCBC479 | Brace | 300PLUS-300 | Steel I/Wide Flange | 700 | 700 | 1094.5 | 30680.4 | 3.36 | 26347.88
60 | Story11 | D29 | 700HCBC479 | Brace | 300PLUS-300 | Steel I/Wide Flange | 700 | 700 | 1094.5 | 30680.4 | 3.36 | 26347.88
61 | Story11 | D30 | 700HCBC479 | Brace | 300PLUS-300 | Steel I/Wide Flange | 700 | 700 | 1094.5 | 30680.4 | 3.36 | 26347.88
62 | Story11 | D31 | 700HCBC479 | Brace | 300PLUS-300 | Steel I/Wide Flange | 700 | 700 | 1094.5 | 25104.8 | 2.75 | 21559.63
63 | Story11 | D32 | 700HCBC479 | Brace | 300PLUS-300 | Steel I/Wide Flange | 700 | 700 | 1094.5 | 30680.4 | 3.36 | 26347.88
64 | Story6 | D1 | 800HCBC510 | Brace | 300PLUS-300 | Steel I/Wide Flange | 800 | 800 | 1368 | 32803 | 4.49 | 35210.2
65 | Story6 | D2 | 700HCBC479 | Brace | 300PLUS-300 | Steel I/Wide Flange | 700 | 700 | 1094.5 | 27658.6 | 3.03 | 23752.8
66 | Story6 | D3 | 700HCBC479 | Brace | 300PLUS-300 | Steel I/Wide Flange | 700 | 700 | 1094.5 | 32803 | 3.59 | 28170.73
67 | Story6 | D4 | 700HCBC479 | Brace | 300PLUS-300 | Steel I/Wide Flange | 700 | 700 | 1094.5 | 32803 | 3.59 | 28170.73
68 | Story6 | D5 | 800HCBC510 | Brace | 300PLUS-300 | Steel I/Wide Flange | 800 | 800 | 1368 | 32803 | 4.49 | 35210.2
69 | Story6 | D6 | 700HCBC479 | Brace | 300PLUS-300 | Steel I/Wide Flange | 700 | 700 | 1094.5 | 27658.6 | 3.03 | 23752.8
70 | Story6 | D7 | 700HCBC479 | Brace | 300PLUS-300 | Steel I/Wide Flange | 700 | 700 | 1094.5 | 27658.6 | 3.03 | 23752.8
71 | Story6 | D8 | 700HCBC479 | Brace | 300PLUS-300 | Steel I/Wide Flange | 700 | 700 | 1094.5 | 27658.6 | 3.03 | 23752.8
72 | Story6 | D9 | 700HCBC479 | Brace | 300PLUS-300 | Steel I/Wide Flange | 700 | 700 | 1094.5 | 27658.6 | 3.03 | 23752.8
73 | Story6 | D10 | 700HCBC479 | Brace | 300PLUS-300 | Steel I/Wide Flange | 700 | 700 | 1094.5 | 27658.6 | 3.03 | 23752.8
74 | Story6 | D11 | 700HCBC479 | Brace | 300PLUS-300 | Steel I/Wide Flange | 700 | 700 | 1094.5 | 27658.6 | 3.03 | 23752.8
75 | Story6 | D12 | 800HCBC510 | Brace | 300PLUS-300 | Steel I/Wide Flange | 800 | 800 | 1368 | 32803 | 4.49 | 35210.2
76 | Story6 | D13 | 700HCBC479 | Brace | 300PLUS-300 | Steel I/Wide Flange | 700 | 700 | 1094.5 | 32803 | 3.59 | 28170.73
77 | Story6 | D14 | 700HCBC479 | Brace | 300PLUS-300 | Steel I/Wide Flange | 700 | 700 | 1094.5 | 32803 | 3.59 | 28170.73
78 | Story6 | D15 | 700HCBC479 | Brace | 300PLUS-300 | Steel I/Wide Flange | 700 | 700 | 1094.5 | 27658.6 | 3.03 | 23752.8
79 | Story6 | D16 | 800HCBC510 | Brace | 300PLUS-300 | Steel I/Wide Flange | 800 | 800 | 1368 | 32803 | 4.49 | 35210.2

## Walls
| Story | Label | Section | Structural_Element_Type | Material | Width_(mm) | Depth_(mm) | Area_(cm^2) | Length_(mm) | Volume_(m^3) | Mass_(kg) | Long._Rebar_Material | Long._Rebar_Volume_(mm^3) | Long._Rebar_Mass_(kg) | Tran._Rebar_Material | Tran._Rebar_Volume_(mm^3) | Tran._Rebar_Mass_(kg)
0 | Story1 | P1 | RC Wall - 150 mm | Wall | 40MPa | 7200 | 150 | 10800 | 3500 | 3.78 | 9247.71 | G300E | 9450000 | 74.15 | G300E | 9450000 | 74.15
1 | Story1 | P2 | RC Wall - 150 mm | Wall | 40MPa | 7200 | 150 | 10800 | 3500 | 3.78 | 9247.71 | G300E | 9450000 | 74.15 | G300E | 9450000 | 74.15
2 | Story1 | P3 | RC Wall - 150 mm | Wall | 40MPa | 7200 | 150 | 10800 | 3500 | 3.78 | 9247.71 | G300E | 9450000 | 74.15 | G300E | 9450000 | 74.15
3 | Story1 | P4 | RC Wall - 150 mm | Wall | 40MPa | 7200 | 150 | 10800 | 3500 | 3.78 | 9247.71 | G300E | 9450000 | 74.15 | G300E | 9450000 | 74.15
4 | Story10 | P1 | RC Wall - 150 mm | Wall | 40MPa | 7200 | 150 | 10800 | 3500 | 3.78 | 9247.71 | G300E | 9450000 | 74.15 | G300E | 9450000 | 74.15
5 | Story10 | P2 | RC Wall - 150 mm | Wall | 40MPa | 7200 | 150 | 10800 | 3500 | 3.78 | 9247.71 | G300E | 9450000 | 74.15 | G300E | 9450000 | 74.15
6 | Story10 | P3 | RC Wall - 150 mm | Wall | 40MPa | 7200 | 150 | 10800 | 3500 | 3.78 | 9247.71 | G300E | 9450000 | 74.15 | G300E | 9450000 | 74.15
7 | Story10 | P4 | RC Wall - 150 mm | Wall | 40MPa | 7200 | 150 | 10800 | 3500 | 3.78 | 9247.71 | G300E | 9450000 | 74.15 | G300E | 9450000 | 74.15
8 | Story11 | P1 | RC Wall - 150 mm | Wall | 40MPa | 7200 | 150 | 10800 | 3500 | 3.78 | 9247.71 | G300E | 9450000 | 74.15 | G300E | 9450000 | 74.15
9 | Story11 | P2 | RC Wall - 150 mm | Wall | 40MPa | 7200 | 150 | 10800 | 3500 | 3.78 | 9247.71 | G300E | 9450000 | 74.15 | G300E | 9450000 | 74.15
10 | Story11 | P3 | RC Wall - 150 mm | Wall | 40MPa | 7200 | 150 | 10800 | 3500 | 3.78 | 9247.71 | G300E | 9450000 | 74.15 | G300E | 9450000 | 74.15
11 | Story11 | P4 | RC Wall - 150 mm | Wall | 40MPa | 7200 | 150 | 10800 | 3500 | 3.78 | 9247.71 | G300E | 9450000 | 74.15 | G300E | 9450000 | 74.15
12 | Story12 | P1 | RC Wall - 150 mm | Wall | 40MPa | 7200 | 150 | 10800 | 3500 | 3.78 | 9247.71 | G300E | 9450000 | 74.15 | G300E | 9450000 | 74.15
13 | Story12 | P2 | RC Wall - 150 mm | Wall | 40MPa | 7200 | 150 | 10800 | 3500 | 3.78 | 9247.71 | G300E | 9450000 | 74.15 | G300E | 9450000 | 74.15
14 | Story12 | P3 | RC Wall - 150 mm | Wall | 40MPa | 7200 | 150 | 10800 | 3500 | 3.78 | 9247.71 | G300E | 9450000 | 74.15 | G300E | 9450000 | 74.15
15 | Story12 | P4 | RC Wall - 150 mm | Wall | 40MPa | 7200 | 150 | 10800 | 3500 | 3.78 | 9247.71 | G300E | 9450000 | 74.15 | G300E | 9450000 | 74.15
16 | Story13 | P1 | RC Wall - 150 mm | Wall | 40MPa | 7200 | 150 | 10800 | 3500 | 3.78 | 9247.71 | G300E | 9450000 | 74.15 | G300E | 9450000 | 74.15
17 | Story13 | P2 | RC Wall - 150 mm | Wall | 40MPa | 7200 | 150 | 10800 | 3500 | 3.78 | 9247.71 | G300E | 9450000 | 74.15 | G300E | 9450000 | 74.15
18 | Story13 | P3 | RC Wall - 150 mm | Wall | 40MPa | 7200 | 150 | 10800 | 3500 | 3.78 | 9247.71 | G300E | 9450000 | 74.15 | G300E | 9450000 | 74.15
19 | Story13 | P4 | RC Wall - 150 mm | Wall | 40MPa | 7200 | 150 | 10800 | 3500 | 3.78 | 9247.71 | G300E | 9450000 | 74.15 | G300E | 9450000 | 74.15
20 | Story14 | P1 | RC Wall - 150 mm | Wall | 40MPa | 7200 | 150 | 10800 | 3500 | 3.78 | 9247.71 | G300E | 9450000 | 74.15 | G300E | 9450000 | 74.15
21 | Story14 | P2 | RC Wall - 150 mm | Wall | 40MPa | 7200 | 150 | 10800 | 3500 | 3.78 | 9247.71 | G300E | 9450000 | 74.15 | G300E | 9450000 | 74.15
22 | Story14 | P3 | RC Wall - 150 mm | Wall | 40MPa | 7200 | 150 | 10800 | 3500 | 3.78 | 9247.71 | G300E | 9450000 | 74.15 | G300E | 9450000 | 74.15
23 | Story14 | P4 | RC Wall - 150 mm | Wall | 40MPa | 7200 | 150 | 10800 | 3500 | 3.78 | 9247.71 | G300E | 9450000 | 74.15 | G300E | 9450000 | 74.15
24 | Story15 | P1 | RC Wall - 150 mm | Wall | 40MPa | 7200 | 150 | 10800 | 3500 | 3.78 | 9247.71 | G300E | 9450000 | 74.15 | G300E | 9450000 | 74.15
25 | Story15 | P2 | RC Wall - 150 mm | Wall | 40MPa | 7200 | 150 | 10800 | 3500 | 3.78 | 9247.71 | G300E | 9450000 | 74.15 | G300E | 9450000 | 74.15
26 | Story15 | P3 | RC Wall - 150 mm | Wall | 40MPa | 7200 | 150 | 10800 | 3500 | 3.78 | 9247.71 | G300E | 9450000 | 74.15 | G300E | 9450000 | 74.15
27 | Story15 | P4 | RC Wall - 150 mm | Wall | 40MPa | 7200 | 150 | 10800 | 3500 | 3.78 | 9247.71 | G300E | 9450000 | 74.15 | G300E | 9450000 | 74.15
28 | Story16 | P1 | RC Wall - 150 mm | Wall | 40MPa | 7200 | 150 | 10800 | 3500 | 3.78 | 9247.71 | G300E | 9450000 | 74.15 | G300E | 9450000 | 74.15
29 | Story16 | P2 | RC Wall - 150 mm | Wall | 40MPa | 7200 | 150 | 10800 | 3500 | 3.78 | 9247.71 | G300E | 9450000 | 74.15 | G300E | 9450000 | 74.15
30 | Story16 | P3 | RC Wall - 150 mm | Wall | 40MPa | 7200 | 150 | 10800 | 3500 | 3.78 | 9247.71 | G300E | 9450000 | 74.15 | G300E | 9450000 | 74.15
31 | Story16 | P4 | RC Wall - 150 mm | Wall | 40MPa | 7200 | 150 | 10800 | 3500 | 3.78 | 9247.71 | G300E | 9450000 | 74.15 | G300E | 9450000 | 74.15
32 | Story17 | P1 | RC Wall - 150 mm | Wall | 40MPa | 7200 | 150 | 10800 | 3500 | 3.78 | 9247.71 | G300E | 9450000 | 74.15 | G300E | 9450000 | 74.15
33 | Story17 | P2 | RC Wall - 150 mm | Wall | 40MPa | 7200 | 150 | 10800 | 3500 | 3.78 | 9247.71 | G300E | 9450000 | 74.15 | G300E | 9450000 | 74.15
34 | Story17 | P3 | RC Wall - 150 mm | Wall | 40MPa | 7200 | 150 | 10800 | 3500 | 3.78 | 9247.71 | G300E | 9450000 | 74.15 | G300E | 9450000 | 74.15
35 | Story17 | P4 | RC Wall - 150 mm | Wall | 40MPa | 7200 | 150 | 10800 | 3500 | 3.78 | 9247.71 | G300E | 9450000 | 74.15 | G300E | 9450000 | 74.15
36 | Story18 | P1 | RC Wall - 150 mm | Wall | 40MPa | 7200 | 150 | 10800 | 3500 | 3.78 | 9247.71 | G300E | 9450000 | 74.15 | G300E | 9450000 | 74.15
37 | Story18 | P2 | RC Wall - 150 mm | Wall | 40MPa | 7200 | 150 | 10800 | 3500 | 3.78 | 9247.71 | G300E | 9450000 | 74.15 | G300E | 9450000 | 74.15
38 | Story18 | P3 | RC Wall - 150 mm | Wall | 40MPa | 7200 | 150 | 10800 | 3500 | 3.78 | 9247.71 | G300E | 9450000 | 74.15 | G300E | 9450000 | 74.15
39 | Story18 | P4 | RC Wall - 150 mm | Wall | 40MPa | 7200 | 150 | 10800 | 3500 | 3.78 | 9247.71 | G300E | 9450000 | 74.15 | G300E | 9450000 | 74.15
40 | Story19 | P1 | RC Wall - 150 mm | Wall | 40MPa | 7200 | 150 | 10800 | 3500 | 3.78 | 9247.71 | G300E | 9450000 | 74.15 | G300E | 9450000 | 74.15
41 | Story19 | P2 | RC Wall - 150 mm | Wall | 40MPa | 7200 | 150 | 10800 | 3500 | 3.78 | 9247.71 | G300E | 9450000 | 74.15 | G300E | 9450000 | 74.15
42 | Story19 | P3 | RC Wall - 150 mm | Wall | 40MPa | 7200 | 150 | 10800 | 3500 | 3.78 | 9247.71 | G300E | 9450000 | 74.15 | G300E | 9450000 | 74.15
43 | Story19 | P4 | RC Wall - 150 mm | Wall | 40MPa | 7200 | 150 | 10800 | 3500 | 3.78 | 9247.71 | G300E | 9450000 | 74.15 | G300E | 9450000 | 74.15
44 | Story2 | P1 | RC Wall - 150 mm | Wall | 40MPa | 7200 | 150 | 10800 | 3500 | 3.78 | 9247.71 | G300E | 9450000 | 74.15 | G300E | 9450000 | 74.15
45 | Story2 | P2 | RC Wall - 150 mm | Wall | 40MPa | 7200 | 150 | 10800 | 3500 | 3.78 | 9247.71 | G300E | 9450000 | 74.15 | G300E | 9450000 | 74.15
46 | Story2 | P3 | RC Wall - 150 mm | Wall | 40MPa | 7200 | 150 | 10800 | 3500 | 3.78 | 9247.71 | G300E | 9450000 | 74.15 | G300E | 9450000 | 74.15
47 | Story2 | P4 | RC Wall - 150 mm | Wall | 40MPa | 7200 | 150 | 10800 | 3500 | 3.78 | 9247.71 | G300E | 9450000 | 74.15 | G300E | 9450000 | 74.15
48 | Story20 | P1 | RC Wall - 150 mm | Wall | 40MPa | 7200 | 150 | 10800 | 3500 | 3.78 | 9247.71 | G300E | 9450000 | 74.15 | G300E | 9450000 | 74.15
49 | Story20 | P2 | RC Wall - 150 mm | Wall | 40MPa | 7200 | 150 | 10800 | 3500 | 3.78 | 9247.71 | G300E | 9450000 | 74.15 | G300E | 9450000 | 74.15
50 | Story20 | P3 | RC Wall - 150 mm | Wall | 40MPa | 7200 | 150 | 10800 | 3500 | 3.78 | 9247.71 | G300E | 9450000 | 74.15 | G300E | 9450000 | 74.15
51 | Story20 | P4 | RC Wall - 150 mm | Wall | 40MPa | 7200 | 150 | 10800 | 3500 | 3.78 | 9247.71 | G300E | 9450000 | 74.15 | G300E | 9450000 | 74.15
52 | Story21 | P1 | RC Wall - 150 mm | Wall | 40MPa | 7200 | 150 | 10800 | 3500 | 3.78 | 9247.71 | G300E | 9450000 | 74.15 | G300E | 9450000 | 74.15
53 | Story21 | P2 | RC Wall - 150 mm | Wall | 40MPa | 7200 | 150 | 10800 | 3500 | 3.78 | 9247.71 | G300E | 9450000 | 74.15 | G300E | 9450000 | 74.15
54 | Story21 | P3 | RC Wall - 150 mm | Wall | 40MPa | 7200 | 150 | 10800 | 3500 | 3.78 | 9247.71 | G300E | 9450000 | 74.15 | G300E | 9450000 | 74.15
55 | Story21 | P4 | RC Wall - 150 mm | Wall | 40MPa | 7200 | 150 | 10800 | 3500 | 3.78 | 9247.71 | G300E | 9450000 | 74.15 | G300E | 9450000 | 74.15
56 | Story22 | P1 | RC Wall - 150 mm | Wall | 40MPa | 7200 | 150 | 10800 | 3500 | 3.78 | 9247.71 | G300E | 9450000 | 74.15 | G300E | 9450000 | 74.15
57 | Story22 | P2 | RC Wall - 150 mm | Wall | 40MPa | 7200 | 150 | 10800 | 3500 | 3.78 | 9247.71 | G300E | 9450000 | 74.15 | G300E | 9450000 | 74.15
58 | Story22 | P3 | RC Wall - 150 mm | Wall | 40MPa | 7200 | 150 | 10800 | 3500 | 3.78 | 9247.71 | G300E | 9450000 | 74.15 | G300E | 9450000 | 74.15
59 | Story22 | P4 | RC Wall - 150 mm | Wall | 40MPa | 7200 | 150 | 10800 | 3500 | 3.78 | 9247.71 | G300E | 9450000 | 74.15 | G300E | 9450000 | 74.15
60 | Story23 | P1 | RC Wall - 150 mm | Wall | 40MPa | 7200 | 150 | 10800 | 3500 | 3.78 | 9247.71 | G300E | 9450000 | 74.15 | G300E | 9450000 | 74.15
61 | Story23 | P2 | RC Wall - 150 mm | Wall | 40MPa | 7200 | 150 | 10800 | 3500 | 3.78 | 9247.71 | G300E | 9450000 | 74.15 | G300E | 9450000 | 74.15
62 | Story23 | P3 | RC Wall - 150 mm | Wall | 40MPa | 7200 | 150 | 10800 | 3500 | 3.78 | 9247.71 | G300E | 9450000 | 74.15 | G300E | 9450000 | 74.15
63 | Story23 | P4 | RC Wall - 150 mm | Wall | 40MPa | 7200 | 150 | 10800 | 3500 | 3.78 | 9247.71 | G300E | 9450000 | 74.15 | G300E | 9450000 | 74.15
64 | Story24 | P1 | RC Wall - 150 mm | Wall | 40MPa | 7200 | 150 | 10800 | 3500 | 3.78 | 9247.71 | G300E | 9450000 | 74.15 | G300E | 9450000 | 74.15
65 | Story24 | P2 | RC Wall - 150 mm | Wall | 40MPa | 7200 | 150 | 10800 | 3500 | 3.78 | 9247.71 | G300E | 9450000 | 74.15 | G300E | 9450000 | 74.15
66 | Story24 | P3 | RC Wall - 150 mm | Wall | 40MPa | 7200 | 150 | 10800 | 3500 | 3.78 | 9247.71 | G300E | 9450000 | 74.15 | G300E | 9450000 | 74.15
67 | Story24 | P4 | RC Wall - 150 mm | Wall | 40MPa | 7200 | 150 | 10800 | 3500 | 3.78 | 9247.71 | G300E | 9450000 | 74.15 | G300E | 9450000 | 74.15
68 | Story25 | P1 | RC Wall - 150 mm | Wall | 40MPa | 7200 | 150 | 10800 | 3500 | 3.78 | 9247.71 | G300E | 9450000 | 74.15 | G300E | 9450000 | 74.15
69 | Story25 | P2 | RC Wall - 150 mm | Wall | 40MPa | 7200 | 150 | 10800 | 3500 | 3.78 | 9247.71 | G300E | 9450000 | 74.15 | G300E | 9450000 | 74.15
70 | Story25 | P3 | RC Wall - 150 mm | Wall | 40MPa | 7200 | 150 | 10800 | 3500 | 3.78 | 9247.71 | G300E | 9450000 | 74.15 | G300E | 9450000 | 74.15
71 | Story25 | P4 | RC Wall - 150 mm | Wall | 40MPa | 7200 | 150 | 10800 | 3500 | 3.78 | 9247.71 | G300E | 9450000 | 74.15 | G300E | 9450000 | 74.15
72 | Story26 | P1 | RC Wall - 150 mm | Wall | 40MPa | 7200 | 150 | 10800 | 3500 | 3.78 | 9247.71 | G300E | 9450000 | 74.15 | G300E | 9450000 | 74.15
73 | Story26 | P2 | RC Wall - 150 mm | Wall | 40MPa | 7200 | 150 | 10800 | 3500 | 3.78 | 9247.71 | G300E | 9450000 | 74.15 | G300E | 9450000 | 74.15
74 | Story26 | P3 | RC Wall - 150 mm | Wall | 40MPa | 7200 | 150 | 10800 | 3500 | 3.78 | 9247.71 | G300E | 9450000 | 74.15 | G300E | 9450000 | 74.15
75 | Story26 | P4 | RC Wall - 150 mm | Wall | 40MPa | 7200 | 150 | 10800 | 3500 | 3.78 | 9247.71 | G300E | 9450000 | 74.15 | G300E | 9450000 | 74.15
76 | Story3 | P1 | RC Wall - 150 mm | Wall | 40MPa | 7200 | 150 | 10800 | 3500 | 3.78 | 9247.71 | G300E | 9450000 | 74.15 | G300E | 9450000 | 74.15
77 | Story3 | P2 | RC Wall - 150 mm | Wall | 40MPa | 7200 | 150 | 10800 | 3500 | 3.78 | 9247.71 | G300E | 9450000 | 74.15 | G300E | 9450000 | 74.15
78 | Story3 | P3 | RC Wall - 150 mm | Wall | 40MPa | 7200 | 150 | 10800 | 3500 | 3.78 | 9247.71 | G300E | 9450000 | 74.15 | G300E | 9450000 | 74.15
79 | Story3 | P4 | RC Wall - 150 mm | Wall | 40MPa | 7200 | 150 | 10800 | 3500 | 3.78 | 9247.71 | G300E | 9450000 | 74.15 | G300E | 9450000 | 74.15
80 | Story4 | P1 | RC Wall - 150 mm | Wall | 40MPa | 7200 | 150 | 10800 | 3500 | 3.78 | 9247.71 | G300E | 9450000 | 74.15 | G300E | 9450000 | 74.15
81 | Story4 | P2 | RC Wall - 150 mm | Wall | 40MPa | 7200 | 150 | 10800 | 3500 | 3.78 | 9247.71 | G300E | 9450000 | 74.15 | G300E | 9450000 | 74.15
82 | Story4 | P3 | RC Wall - 150 mm | Wall | 40MPa | 7200 | 150 | 10800 | 3500 | 3.78 | 9247.71 | G300E | 9450000 | 74.15 | G300E | 9450000 | 74.15
83 | Story4 | P4 | RC Wall - 150 mm | Wall | 40MPa | 7200 | 150 | 10800 | 3500 | 3.78 | 9247.71 | G300E | 9450000 | 74.15 | G300E | 9450000 | 74.15
84 | Story5 | P1 | RC Wall - 150 mm | Wall | 40MPa | 7200 | 150 | 10800 | 3500 | 3.78 | 9247.71 | G300E | 9450000 | 74.15 | G300E | 9450000 | 74.15
85 | Story5 | P2 | RC Wall - 150 mm | Wall | 40MPa | 7200 | 150 | 10800 | 3500 | 3.78 | 9247.71 | G300E | 9450000 | 74.15 | G300E | 9450000 | 74.15
86 | Story5 | P3 | RC Wall - 150 mm | Wall | 40MPa | 7200 | 150 | 10800 | 3500 | 3.78 | 9247.71 | G300E | 9450000 | 74.15 | G300E | 9450000 | 74.15
87 | Story5 | P4 | RC Wall - 150 mm | Wall | 40MPa | 7200 | 150 | 10800 | 3500 | 3.78 | 9247.71 | G300E | 9450000 | 74.15 | G300E | 9450000 | 74.15
88 | Story6 | P1 | RC Wall - 150 mm | Wall | 40MPa | 7200 | 150 | 10800 | 3500 | 3.78 | 9247.71 | G300E | 9450000 | 74.15 | G300E | 9450000 | 74.15
89 | Story6 | P2 | RC Wall - 150 mm | Wall | 40MPa | 7200 | 150 | 10800 | 3500 | 3.78 | 9247.71 | G300E | 9450000 | 74.15 | G300E | 9450000 | 74.15
90 | Story6 | P3 | RC Wall - 150 mm | Wall | 40MPa | 7200 | 150 | 10800 | 3500 | 3.78 | 9247.71 | G300E | 9450000 | 74.15 | G300E | 9450000 | 74.15
91 | Story6 | P4 | RC Wall - 150 mm | Wall | 40MPa | 7200 | 150 | 10800 | 3500 | 3.78 | 9247.71 | G300E | 9450000 | 74.15 | G300E | 9450000 | 74.15
92 | Story7 | P1 | RC Wall - 150 mm | Wall | 40MPa | 7200 | 150 | 10800 | 3500 | 3.78 | 9247.71 | G300E | 9450000 | 74.15 | G300E | 9450000 | 74.15
93 | Story7 | P2 | RC Wall - 150 mm | Wall | 40MPa | 7200 | 150 | 10800 | 3500 | 3.78 | 9247.71 | G300E | 9450000 | 74.15 | G300E | 9450000 | 74.15
94 | Story7 | P3 | RC Wall - 150 mm | Wall | 40MPa | 7200 | 150 | 10800 | 3500 | 3.78 | 9247.71 | G300E | 9450000 | 74.15 | G300E | 9450000 | 74.15
95 | Story7 | P4 | RC Wall - 150 mm | Wall | 40MPa | 7200 | 150 | 10800 | 3500 | 3.78 | 9247.71 | G300E | 9450000 | 74.15 | G300E | 9450000 | 74.15
96 | Story8 | P1 | RC Wall - 150 mm | Wall | 40MPa | 7200 | 150 | 10800 | 3500 | 3.78 | 9247.71 | G300E | 9450000 | 74.15 | G300E | 9450000 | 74.15
97 | Story8 | P2 | RC Wall - 150 mm | Wall | 40MPa | 7200 | 150 | 10800 | 3500 | 3.78 | 9247.71 | G300E | 9450000 | 74.15 | G300E | 9450000 | 74.15
98 | Story8 | P3 | RC Wall - 150 mm | Wall | 40MPa | 7200 | 150 | 10800 | 3500 | 3.78 | 9247.71 | G300E | 9450000 | 74.15 | G300E | 9450000 | 74.15
99 | Story8 | P4 | RC Wall - 150 mm | Wall | 40MPa | 7200 | 150 | 10800 | 3500 | 3.78 | 9247.71 | G300E | 9450000 | 74.15 | G300E | 9450000 | 74.15
100 | Story9 | P1 | RC Wall - 150 mm | Wall | 40MPa | 7200 | 150 | 10800 | 3500 | 3.78 | 9247.71 | G300E | 9450000 | 74.15 | G300E | 9450000 | 74.15
101 | Story9 | P2 | RC Wall - 150 mm | Wall | 40MPa | 7200 | 150 | 10800 | 3500 | 3.78 | 9247.71 | G300E | 9450000 | 74.15 | G300E | 9450000 | 74.15
102 | Story9 | P3 | RC Wall - 150 mm | Wall | 40MPa | 7200 | 150 | 10800 | 3500 | 3.78 | 9247.71 | G300E | 9450000 | 74.15 | G300E | 9450000 | 74.15
103 | Story9 | P4 | RC Wall - 150 mm | Wall | 40MPa | 7200 | 150 | 10800 | 3500 | 3.78 | 9247.71 | G300E | 9450000 | 74.15 | G300E | 9450000 | 74.15

## Slabs
| Story | Label | Section | Structural_Element_Type | Material | Length_(mm) | Width_(mm) | Depth_(mm) | Area_(cm^2) | Volume_(m^3) | Mass_(kg) | Long._Rebar_Material | Long._Rebar_Volume_(mm^3) | Long._Rebar_Mass_(kg) | Tran._Rebar_Material | Tran._Rebar_Volume_(mm^3) | Tran._Rebar_Mass_(kg)
0 | Story1 | F1 | Slab1 | Slab | 32MPa | 36000 | 50400 | 170 | 61200 | 308.45 | 754612.84 | G300E | 2568646462.42 | 20154.55 | G300E | 0 | 0
1 | Story10 | F1 | Slab1 | Slab | 32MPa | 36000 | 50400 | 170 | 61200 | 308.45 | 754612.84 | G300E | 2514032393.7 | 19726.03 | G300E | 0 | 0
2 | Story11 | F1 | Slab1 | Slab | 32MPa | 36000 | 50400 | 170 | 61200 | 308.45 | 754612.84 | G300E | 2544919713.13 | 19968.38 | G300E | 0 | 0
3 | Story12 | F1 | Slab1 | Slab | 32MPa | 36000 | 50400 | 170 | 61200 | 308.45 | 754612.84 | G300E | 2524086051.31 | 19804.92 | G300E | 0 | 0
4 | Story13 | F1 | Slab1 | Slab | 32MPa | 36000 | 50400 | 170 | 61200 | 308.45 | 754612.84 | G300E | 2566023545.09 | 20133.97 | G300E | 0 | 0
5 | Story14 | F1 | Slab1 | Slab | 32MPa | 36000 | 50400 | 170 | 61200 | 308.45 | 754612.84 | G300E | 2565795192.2 | 20132.18 | G300E | 0 | 0
6 | Story15 | F1 | Slab1 | Slab | 32MPa | 36000 | 50400 | 170 | 61200 | 308.45 | 754612.84 | G300E | 2391129203.9 | 18761.69 | G300E | 0 | 0
7 | Story16 | F1 | Slab1 | Slab | 32MPa | 36000 | 50400 | 170 | 61200 | 308.45 | 754612.84 | G300E | 2434314301.58 | 19100.53 | G300E | 0 | 0
8 | Story17 | F1 | Slab1 | Slab | 32MPa | 36000 | 50400 | 170 | 61200 | 308.45 | 754612.84 | G300E | 2483170881.92 | 19483.88 | G300E | 0 | 0
9 | Story18 | F1 | Slab1 | Slab | 32MPa | 36000 | 50400 | 170 | 61200 | 308.45 | 754612.84 | G300E | 2543301009.45 | 19955.68 | G300E | 0 | 0
10 | Story19 | F1 | Slab1 | Slab | 32MPa | 36000 | 50400 | 170 | 61200 | 308.45 | 754612.84 | G300E | 2536945542.99 | 19905.82 | G300E | 0 | 0
11 | Story2 | F1 | Slab1 | Slab | 32MPa | 36000 | 50400 | 170 | 61200 | 308.45 | 754612.84 | G300E | 2626923667.52 | 20611.82 | G300E | 0 | 0
12 | Story20 | F1 | Slab1 | Slab | 32MPa | 36000 | 50400 | 170 | 61200 | 308.45 | 754612.84 | G300E | 2528914037.51 | 19842.8 | G300E | 0 | 0
13 | Story21 | F1 | Slab1 | Slab | 32MPa | 36000 | 50400 | 170 | 61200 | 308.45 | 754612.84 | G300E | 2571456558.14 | 20176.6 | G300E | 0 | 0
14 | Story22 | F1 | Slab1 | Slab | 32MPa | 36000 | 50400 | 170 | 61200 | 308.45 | 754612.84 | G300E | 2578502916.73 | 20231.89 | G300E | 0 | 0
15 | Story23 | F1 | Slab1 | Slab | 32MPa | 36000 | 50400 | 170 | 61200 | 308.45 | 754612.84 | G300E | 2649305178.09 | 20787.43 | G300E | 0 | 0
16 | Story24 | F1 | Slab1 | Slab | 32MPa | 36000 | 50400 | 170 | 61200 | 308.45 | 754612.84 | G300E | 2670284503.53 | 20952.04 | G300E | 0 | 0
17 | Story25 | F1 | Slab1 | Slab | 32MPa | 36000 | 50400 | 170 | 61200 | 308.45 | 754612.84 | G300E | 2690335558.29 | 21109.37 | G300E | 0 | 0
18 | Story26 | F1 | Slab1 | Slab | 32MPa | 36000 | 50400 | 170 | 61200 | 308.45 | 754612.84 | G300E | 5602244521.53 | 43957.29 | G300E | 0 | 0
19 | Story3 | F1 | Slab1 | Slab | 32MPa | 36000 | 50400 | 170 | 61200 | 308.45 | 754612.84 | G300E | 2610281415.75 | 20481.24 | G300E | 0 | 0
20 | Story4 | F1 | Slab1 | Slab | 32MPa | 36000 | 50400 | 170 | 61200 | 308.45 | 754612.84 | G300E | 2640405410.95 | 20717.6 | G300E | 0 | 0
21 | Story5 | F1 | Slab1 | Slab | 32MPa | 36000 | 50400 | 170 | 61200 | 308.45 | 754612.84 | G300E | 2626272037.81 | 20606.7 | G300E | 0 | 0
22 | Story6 | F1 | Slab1 | Slab | 32MPa | 36000 | 50400 | 170 | 61200 | 308.45 | 754612.84 | G300E | 2673248267.67 | 20975.3 | G300E | 0 | 0
23 | Story7 | F1 | Slab1 | Slab | 32MPa | 36000 | 50400 | 170 | 61200 | 308.45 | 754612.84 | G300E | 2648293332.33 | 20779.49 | G300E | 0 | 0
24 | Story8 | F1 | Slab1 | Slab | 32MPa | 36000 | 50400 | 170 | 61200 | 308.45 | 754612.84 | G300E | 2692965594.6 | 21130.01 | G300E | 0 | 0
25 | Story9 | F1 | Slab1 | Slab | 32MPa | 36000 | 50400 | 170 | 61200 | 308.45 | 754612.84 | G300E | 2541620654.76 | 19942.5 | G300E | 0 | 0

## Materials by Element Type
Material | Structural_Element_Type | Width_(mm) | Depth_(mm) | Area_(cm^2) | Length_(mm) | Volume_(m^3) | Mass_(kg)
300PLUS-300 | Beam | 325128 | 623508 | 120511.2 | 14601600 | 81.24 | 680820.84
| Brace | 51560 | 51520 | 76786 | 2268819.2 | 220 | 1725694.32
| Column | 631264 | 639272 | 1018581.2 | 4004000 | 356.36 | 2797257.28
32MPa | Slab | 1310400 | 4420 | 1591200 | 936000 | 8019.7 | 19619933.84
40MPa | Wall | 748800 | 15600 | 1123200 | 364000 | 393.12 | 961761.84
G300E | Slab_Long_Rebar | 0 | 0 | 0 | 0 | 70.0234 | 549429.71
| Slab_Tran_Rebar | 0 | 0 | 0 | 0 | 0 | 0
| Wall_Long_Rebar | 0 | 0 | 0 | 0 | 0.9828 | 7711.6
| Wall_Tran_Rebar | 0 | 0 | 0 | 0 | 0.9828 | 7711.6

## Total Embodied Flows
| Embodied_Energy_(MJ) | Embodied_Water_(L) | Embodied_GHG_(kgCO2e)
Total | 243934183.817 | 254258067.437 | 19776864.307

## Total Embodied Flows per NFA
| Embodied_Energy_(MJ) | Embodied_Water_(L) | Embodied_GHG_(kgCO2e)
Total/NFA | 5322.987 | 5548.2687 | 431.559

## Embodied Flows By Element Type
Structural_Element_Type | Embodied_Energy_(MJ) | Embodied_Water_(L) | Embodied_GHG_(kgCO2e)
Beam | 26415848.592 | 25258453.164 | 1974380.436
Brace | 66956939.616 | 64023259.272 | 5004513.528
Column | 108533582.464 | 103778245.088 | 8112046.112
Slab | 40387571.945 | 58824446.153 | 4489997.591
Wall | 1640241.2 | 2373663.76 | 195926.64