## Index
Data Item Description | Worksheet Hyperlink
Beams | Click here to access worksheet
Columns | Click here to access worksheet
Walls | Click here to access worksheet
Slabs | Click here to access worksheet
Materials by Element Type | Click here to access worksheet
Total Embodied Flows | Click here to access worksheet
Total Embodied Flows per NFA | Click here to access worksheet
Embodied Flows By Element Type | Click here to access worksheet
© James Helal 2021

## Beams
| Story | Label | Section | Structural_Element_Type | Material | Cross_Section_Type | Width_(mm) | Depth_(mm) | Area_(cm^2) | Length_(mm) | Volume_(m^3) | Mass_(kg) | Long._Rebar_Material | Long._Rebar_Volume_(mm^3) | Long._Rebar_Mass_(kg) | Tran._Rebar_Material | Tran._Rebar_Volume_(mm^3) | Tran._Rebar_Mass_(kg)
0 | Story1 | B1 | 32 MPa RC Beam (25 cm x 25 cm) | Beam | 32MPa | Concrete Rectangular | 250 | 250 | 625 | 4537.5 | 0.28 | 693.81 | G300E | 1087790 | 8.54 | G300E | 0 | 0
1 | Story1 | B10 | 32 MPa RC Beam (25 cm x 25 cm) | Beam | 32MPa | Concrete Rectangular | 250 | 250 | 625 | 4537.5 | 0.28 | 693.81 | G300E | 1294321.88 | 10.16 | G300E | 656519.53 | 5.15
2 | Story1 | B100 | 32 MPa RC Beam (25 cm x 25 cm) | Beam | 32MPa | Concrete Rectangular | 250 | 250 | 625 | 4537.5 | 0.28 | 693.81 | G300E | 1590069.64 | 12.48 | G300E | 47266.17 | 0.37
3 | Story1 | B101 | 32 MPa RC Beam (25 cm x 25 cm) | Beam | 32MPa | Concrete Rectangular | 250 | 250 | 625 | 4537.5 | 0.28 | 693.81 | G300E | 1694756.25 | 13.3 | G300E | 47266.17 | 0.37
4 | Story1 | B102 | 32 MPa RC Beam (25 cm x 25 cm) | Beam | 32MPa | Concrete Rectangular | 250 | 250 | 625 | 4537.5 | 0.28 | 693.81 | G300E | 1636092.86 | 12.84 | G300E | 47266.17 | 0.37
5 | Story1 | B103 | 32 MPa RC Beam (25 cm x 25 cm) | Beam | 32MPa | Concrete Rectangular | 250 | 250 | 625 | 4537.5 | 0.28 | 693.81 | G300E | 1532054.46 | 12.02 | G300E | 647566.07 | 5.08
6 | Story1 | B104 | 32 MPa RC Beam (25 cm x 25 cm) | Beam | 32MPa | Concrete Rectangular | 250 | 250 | 625 | 4537.5 | 0.28 | 693.81 | G300E | 1532054.46 | 12.02 | G300E | 647566.07 | 5.08
7 | Story1 | B105 | 32 MPa RC Beam (25 cm x 25 cm) | Beam | 32MPa | Concrete Rectangular | 250 | 250 | 625 | 4537.5 | 0.28 | 693.81 | G300E | 1030012.5 | 8.08 | G300E | 0 | 0
8 | Story1 | B106 | 32 MPa RC Beam (25 cm x 25 cm) | Beam | 32MPa | Concrete Rectangular | 250 | 250 | 625 | 4537.5 | 0.28 | 693.81 | G300E | 1086277.5 | 8.52 | G300E | 0 | 0
9 | Story1 | B107 | 32 MPa RC Beam (25 cm x 25 cm) | Beam | 32MPa | Concrete Rectangular | 250 | 250 | 625 | 4537.5 | 0.28 | 693.81 | G300E | 1163220.54 | 9.13 | G300E | 647566.07 | 5.08
10 | Story1 | B108 | 32 MPa RC Beam (25 cm x 25 cm) | Beam | 32MPa | Concrete Rectangular | 250 | 250 | 625 | 4537.5 | 0.28 | 693.81 | G300E | 1425058.59 | 11.18 | G300E | 656519.53 | 5.15
11 | Story1 | B109 | 32 MPa RC Beam (25 cm x 25 cm) | Beam | 32MPa | Concrete Rectangular | 250 | 250 | 625 | 4537.5 | 0.28 | 693.81 | G300E | 1147987.5 | 9.01 | G300E | 647566.07 | 5.08
12 | Story1 | B11 | 32 MPa RC Beam (25 cm x 25 cm) | Beam | 32MPa | Concrete Rectangular | 250 | 250 | 625 | 4537.5 | 0.28 | 693.81 | G300E | 1694756.25 | 13.3 | G300E | 47266.17 | 0.37
13 | Story1 | B110 | 32 MPa RC Beam (25 cm x 25 cm) | Beam | 32MPa | Concrete Rectangular | 250 | 250 | 625 | 4537.5 | 0.28 | 693.81 | G300E | 1294321.88 | 10.16 | G300E | 656519.53 | 5.15
14 | Story1 | B111 | 32 MPa RC Beam (25 cm x 25 cm) | Beam | 32MPa | Concrete Rectangular | 250 | 250 | 625 | 4537.5 | 0.28 | 693.81 | G300E | 1163220.54 | 9.13 | G300E | 647566.07 | 5.08
15 | Story1 | B112 | 32 MPa RC Beam (25 cm x 25 cm) | Beam | 32MPa | Concrete Rectangular | 250 | 250 | 625 | 4537.5 | 0.28 | 693.81 | G300E | 1030012.5 | 8.08 | G300E | 0 | 0
16 | Story1 | B12 | 32 MPa RC Beam (25 cm x 25 cm) | Beam | 32MPa | Concrete Rectangular | 250 | 250 | 625 | 4537.5 | 0.28 | 693.81 | G300E | 1163220.54 | 9.13 | G300E | 647566.07 | 5.08
17 | Story1 | B13 | 32 MPa RC Beam (25 cm x 25 cm) | Beam | 32MPa | Concrete Rectangular | 250 | 250 | 625 | 4537.5 | 0.28 | 693.81 | G300E | 1532054.46 | 12.02 | G300E | 647566.07 | 5.08
18 | Story1 | B14 | 32 MPa RC Beam (25 cm x 25 cm) | Beam | 32MPa | Concrete Rectangular | 250 | 250 | 625 | 4537.5 | 0.28 | 693.81 | G300E | 1030012.5 | 8.08 | G300E | 0 | 0
19 | Story1 | B15 | 32 MPa RC Beam (25 cm x 25 cm) | Beam | 32MPa | Concrete Rectangular | 250 | 250 | 625 | 4537.5 | 0.28 | 693.81 | G300E | 1086277.5 | 8.52 | G300E | 0 | 0
20 | Story1 | B16 | 32 MPa RC Beam (25 cm x 25 cm) | Beam | 32MPa | Concrete Rectangular | 250 | 250 | 625 | 4537.5 | 0.28 | 693.81 | G300E | 1161275.89 | 9.11 | G300E | 647566.07 | 5.08
21 | Story1 | B17 | 32 MPa RC Beam (25 cm x 25 cm) | Beam | 32MPa | Concrete Rectangular | 250 | 250 | 625 | 4537.5 | 0.28 | 693.81 | G300E | 1493161.61 | 11.72 | G300E | 539638.39 | 4.23
22 | Story1 | B18 | 32 MPa RC Beam (25 cm x 25 cm) | Beam | 32MPa | Concrete Rectangular | 250 | 250 | 625 | 4537.5 | 0.28 | 693.81 | G300E | 1597848.21 | 12.54 | G300E | 23633.08 | 0.19
23 | Story1 | B19 | 32 MPa RC Beam (25 cm x 25 cm) | Beam | 32MPa | Concrete Rectangular | 250 | 250 | 625 | 4537.5 | 0.28 | 693.81 | G300E | 1606275 | 12.6 | G300E | 23633.08 | 0.19
24 | Story1 | B2 | 32 MPa RC Beam (25 cm x 25 cm) | Beam | 32MPa | Concrete Rectangular | 250 | 250 | 625 | 4537.5 | 0.28 | 693.81 | G300E | 1093537.5 | 8.58 | G300E | 201465 | 1.58
25 | Story1 | B20 | 32 MPa RC Beam (25 cm x 25 cm) | Beam | 32MPa | Concrete Rectangular | 250 | 250 | 625 | 4537.5 | 0.28 | 693.81 | G300E | 1564789.29 | 12.28 | G300E | 23633.08 | 0.19
26 | Story1 | B21 | 32 MPa RC Beam (25 cm x 25 cm) | Beam | 32MPa | Concrete Rectangular | 250 | 250 | 625 | 4537.5 | 0.28 | 693.81 | G300E | 1589421.43 | 12.47 | G300E | 47266.17 | 0.37
27 | Story1 | B22 | 32 MPa RC Beam (25 cm x 25 cm) | Beam | 32MPa | Concrete Rectangular | 250 | 250 | 625 | 4537.5 | 0.28 | 693.81 | G300E | 1614701.79 | 12.67 | G300E | 47266.17 | 0.37
28 | Story1 | B23 | 32 MPa RC Beam (25 cm x 25 cm) | Beam | 32MPa | Concrete Rectangular | 250 | 250 | 625 | 4537.5 | 0.28 | 693.81 | G300E | 1614701.79 | 12.67 | G300E | 47266.17 | 0.37
29 | Story1 | B24 | 32 MPa RC Beam (25 cm x 25 cm) | Beam | 32MPa | Concrete Rectangular | 250 | 250 | 625 | 4537.5 | 0.28 | 693.81 | G300E | 1615998.21 | 12.68 | G300E | 47266.17 | 0.37
30 | Story1 | B25 | 32 MPa RC Beam (25 cm x 25 cm) | Beam | 32MPa | Concrete Rectangular | 250 | 250 | 625 | 4537.5 | 0.28 | 693.81 | G300E | 1590069.64 | 12.48 | G300E | 47266.17 | 0.37
31 | Story1 | B26 | 32 MPa RC Beam (25 cm x 25 cm) | Beam | 32MPa | Concrete Rectangular | 250 | 250 | 625 | 4537.5 | 0.28 | 693.81 | G300E | 1600765.18 | 12.56 | G300E | 47266.17 | 0.37
32 | Story1 | B27 | 32 MPa RC Beam (25 cm x 25 cm) | Beam | 32MPa | Concrete Rectangular | 250 | 250 | 625 | 4537.5 | 0.28 | 693.81 | G300E | 1636092.86 | 12.84 | G300E | 47266.17 | 0.37
33 | Story1 | B28 | 32 MPa RC Beam (25 cm x 25 cm) | Beam | 32MPa | Concrete Rectangular | 250 | 250 | 625 | 4537.5 | 0.28 | 693.81 | G300E | 1636092.86 | 12.84 | G300E | 47266.17 | 0.37
34 | Story1 | B29 | 32 MPa RC Beam (25 cm x 25 cm) | Beam | 32MPa | Concrete Rectangular | 250 | 250 | 625 | 4537.5 | 0.28 | 693.81 | G300E | 1532054.46 | 12.02 | G300E | 647566.07 | 5.08
35 | Story1 | B3 | 32 MPa RC Beam (25 cm x 25 cm) | Beam | 32MPa | Concrete Rectangular | 250 | 250 | 625 | 4537.5 | 0.28 | 693.81 | G300E | 1489920.54 | 11.69 | G300E | 539638.39 | 4.23
36 | Story1 | B30 | 32 MPa RC Beam (25 cm x 25 cm) | Beam | 32MPa | Concrete Rectangular | 250 | 250 | 625 | 4537.5 | 0.28 | 693.81 | G300E | 1163220.54 | 9.13 | G300E | 647566.07 | 5.08
37 | Story1 | B31 | 32 MPa RC Beam (25 cm x 25 cm) | Beam | 32MPa | Concrete Rectangular | 250 | 250 | 625 | 4537.5 | 0.28 | 693.81 | G300E | 1425058.59 | 11.18 | G300E | 656519.53 | 5.15
38 | Story1 | B32 | 32 MPa RC Beam (25 cm x 25 cm) | Beam | 32MPa | Concrete Rectangular | 250 | 250 | 625 | 4537.5 | 0.28 | 693.81 | G300E | 1693783.93 | 13.29 | G300E | 47266.17 | 0.37
39 | Story1 | B33 | 32 MPa RC Beam (25 cm x 25 cm) | Beam | 32MPa | Concrete Rectangular | 250 | 250 | 625 | 4537.5 | 0.28 | 693.81 | G300E | 1588449.11 | 12.46 | G300E | 47266.17 | 0.37
40 | Story1 | B34 | 32 MPa RC Beam (25 cm x 25 cm) | Beam | 32MPa | Concrete Rectangular | 250 | 250 | 625 | 4537.5 | 0.28 | 693.81 | G300E | 1572243.75 | 12.34 | G300E | 23633.08 | 0.19
41 | Story1 | B35 | 32 MPa RC Beam (25 cm x 25 cm) | Beam | 32MPa | Concrete Rectangular | 250 | 250 | 625 | 4537.5 | 0.28 | 693.81 | G300E | 1570947.32 | 12.33 | G300E | 23633.08 | 0.19
42 | Story1 | B36 | 32 MPa RC Beam (25 cm x 25 cm) | Beam | 32MPa | Concrete Rectangular | 250 | 250 | 625 | 4537.5 | 0.28 | 693.81 | G300E | 1578725.89 | 12.39 | G300E | 23633.08 | 0.19
43 | Story1 | B37 | 32 MPa RC Beam (25 cm x 25 cm) | Beam | 32MPa | Concrete Rectangular | 250 | 250 | 625 | 4800 | 0.3 | 733.94 | G300E | 1651200 | 12.96 | G300E | 426240 | 3.34
44 | Story1 | B38 | 32 MPa RC Beam (25 cm x 25 cm) | Beam | 32MPa | Concrete Rectangular | 250 | 250 | 625 | 4537.5 | 0.28 | 693.81 | G300E | 1538212.5 | 12.07 | G300E | 0 | 0
45 | Story1 | B39 | 32 MPa RC Beam (25 cm x 25 cm) | Beam | 32MPa | Concrete Rectangular | 250 | 250 | 625 | 4800 | 0.3 | 733.94 | G300E | 1700160 | 13.34 | G300E | 426240 | 3.34
46 | Story1 | B4 | 32 MPa RC Beam (25 cm x 25 cm) | Beam | 32MPa | Concrete Rectangular | 250 | 250 | 625 | 4537.5 | 0.28 | 693.81 | G300E | 1163220.54 | 9.13 | G300E | 647566.07 | 5.08
47 | Story1 | B40 | 32 MPa RC Beam (25 cm x 25 cm) | Beam | 32MPa | Concrete Rectangular | 250 | 250 | 625 | 4537.5 | 0.28 | 693.81 | G300E | 1608867.86 | 12.62 | G300E | 47266.17 | 0.37
48 | Story1 | B41 | 32 MPa RC Beam (25 cm x 25 cm) | Beam | 32MPa | Concrete Rectangular | 250 | 250 | 625 | 4537.5 | 0.28 | 693.81 | G300E | 1608867.86 | 12.62 | G300E | 47266.17 | 0.37
49 | Story1 | B42 | 32 MPa RC Beam (25 cm x 25 cm) | Beam | 32MPa | Concrete Rectangular | 250 | 250 | 625 | 4537.5 | 0.28 | 693.81 | G300E | 1600765.18 | 12.56 | G300E | 47266.17 | 0.37
50 | Story1 | B43 | 32 MPa RC Beam (25 cm x 25 cm) | Beam | 32MPa | Concrete Rectangular | 250 | 250 | 625 | 4537.5 | 0.28 | 693.81 | G300E | 1590069.64 | 12.48 | G300E | 47266.17 | 0.37
51 | Story1 | B44 | 32 MPa RC Beam (25 cm x 25 cm) | Beam | 32MPa | Concrete Rectangular | 250 | 250 | 625 | 4537.5 | 0.28 | 693.81 | G300E | 1694756.25 | 13.3 | G300E | 47266.17 | 0.37
52 | Story1 | B45 | 32 MPa RC Beam (25 cm x 25 cm) | Beam | 32MPa | Concrete Rectangular | 250 | 250 | 625 | 4537.5 | 0.28 | 693.81 | G300E | 1425058.59 | 11.18 | G300E | 656519.53 | 5.15
53 | Story1 | B46 | 32 MPa RC Beam (25 cm x 25 cm) | Beam | 32MPa | Concrete Rectangular | 250 | 250 | 625 | 4537.5 | 0.28 | 693.81 | G300E | 1147987.5 | 9.01 | G300E | 647566.07 | 5.08
54 | Story1 | B47 | 32 MPa RC Beam (25 cm x 25 cm) | Beam | 32MPa | Concrete Rectangular | 250 | 250 | 625 | 4537.5 | 0.28 | 693.81 | G300E | 1622156.25 | 12.73 | G300E | 371049.2 | 2.91
55 | Story1 | B48 | 32 MPa RC Beam (25 cm x 25 cm) | Beam | 32MPa | Concrete Rectangular | 250 | 250 | 625 | 4537.5 | 0.28 | 693.81 | G300E | 1614701.79 | 12.67 | G300E | 47266.17 | 0.37
56 | Story1 | B49 | 32 MPa RC Beam (25 cm x 25 cm) | Beam | 32MPa | Concrete Rectangular | 250 | 250 | 625 | 4537.5 | 0.28 | 693.81 | G300E | 1614701.79 | 12.67 | G300E | 47266.17 | 0.37
57 | Story1 | B5 | 32 MPa RC Beam (25 cm x 25 cm) | Beam | 32MPa | Concrete Rectangular | 250 | 250 | 625 | 4537.5 | 0.28 | 693.81 | G300E | 1693783.93 | 13.29 | G300E | 47266.17 | 0.37
58 | Story1 | B50 | 32 MPa RC Beam (25 cm x 25 cm) | Beam | 32MPa | Concrete Rectangular | 250 | 250 | 625 | 4537.5 | 0.28 | 693.81 | G300E | 1537564.29 | 12.06 | G300E | 0 | 0
59 | Story1 | B51 | 32 MPa RC Beam (25 cm x 25 cm) | Beam | 32MPa | Concrete Rectangular | 250 | 250 | 625 | 4800 | 0.3 | 733.94 | G300E | 1659840 | 13.02 | G300E | 532800 | 4.18
60 | Story1 | B55 | 32 MPa RC Beam (25 cm x 25 cm) | Beam | 32MPa | Concrete Rectangular | 250 | 250 | 625 | 4537.5 | 0.28 | 693.81 | G300E | 1607182.5 | 12.61 | G300E | 402930 | 3.16
61 | Story1 | B56 | 32 MPa RC Beam (25 cm x 25 cm) | Beam | 32MPa | Concrete Rectangular | 250 | 250 | 625 | 4537.5 | 0.28 | 693.81 | G300E | 1538212.5 | 12.07 | G300E | 0 | 0
62 | Story1 | B57 | 32 MPa RC Beam (25 cm x 25 cm) | Beam | 32MPa | Concrete Rectangular | 250 | 250 | 625 | 4537.5 | 0.28 | 693.81 | G300E | 1615998.21 | 12.68 | G300E | 47266.17 | 0.37
63 | Story1 | B58 | 32 MPa RC Beam (25 cm x 25 cm) | Beam | 32MPa | Concrete Rectangular | 250 | 250 | 625 | 4537.5 | 0.28 | 693.81 | G300E | 1614701.79 | 12.67 | G300E | 47266.17 | 0.37
64 | Story1 | B59 | 32 MPa RC Beam (25 cm x 25 cm) | Beam | 32MPa | Concrete Rectangular | 250 | 250 | 625 | 4537.5 | 0.28 | 693.81 | G300E | 1621832.14 | 12.73 | G300E | 371049.2 | 2.91
65 | Story1 | B6 | 32 MPa RC Beam (25 cm x 25 cm) | Beam | 32MPa | Concrete Rectangular | 250 | 250 | 625 | 4537.5 | 0.28 | 693.81 | G300E | 1425058.59 | 11.18 | G300E | 656519.53 | 5.15
66 | Story1 | B60 | 32 MPa RC Beam (25 cm x 25 cm) | Beam | 32MPa | Concrete Rectangular | 250 | 250 | 625 | 4537.5 | 0.28 | 693.81 | G300E | 1147987.5 | 9.01 | G300E | 647566.07 | 5.08
67 | Story1 | B61 | 32 MPa RC Beam (25 cm x 25 cm) | Beam | 32MPa | Concrete Rectangular | 250 | 250 | 625 | 4537.5 | 0.28 | 693.81 | G300E | 1294321.88 | 10.16 | G300E | 656519.53 | 5.15
68 | Story1 | B62 | 32 MPa RC Beam (25 cm x 25 cm) | Beam | 32MPa | Concrete Rectangular | 250 | 250 | 625 | 4537.5 | 0.28 | 693.81 | G300E | 1621832.14 | 12.73 | G300E | 371049.2 | 2.91
69 | Story1 | B63 | 32 MPa RC Beam (25 cm x 25 cm) | Beam | 32MPa | Concrete Rectangular | 250 | 250 | 625 | 4537.5 | 0.28 | 693.81 | G300E | 1590069.64 | 12.48 | G300E | 47266.17 | 0.37
70 | Story1 | B64 | 32 MPa RC Beam (25 cm x 25 cm) | Beam | 32MPa | Concrete Rectangular | 250 | 250 | 625 | 4537.5 | 0.28 | 693.81 | G300E | 1615998.21 | 12.68 | G300E | 47266.17 | 0.37
71 | Story1 | B65 | 32 MPa RC Beam (25 cm x 25 cm) | Beam | 32MPa | Concrete Rectangular | 250 | 250 | 625 | 4537.5 | 0.28 | 693.81 | G300E | 1609191.96 | 12.63 | G300E | 47266.17 | 0.37
72 | Story1 | B66 | 32 MPa RC Beam (25 cm x 25 cm) | Beam | 32MPa | Concrete Rectangular | 250 | 250 | 625 | 4800 | 0.3 | 733.94 | G300E | 1699840 | 13.34 | G300E | 426240 | 3.34
73 | Story1 | B67 | 32 MPa RC Beam (25 cm x 25 cm) | Beam | 32MPa | Concrete Rectangular | 250 | 250 | 625 | 4537.5 | 0.28 | 693.81 | G300E | 1607182.5 | 12.61 | G300E | 402930 | 3.16
74 | Story1 | B69 | 32 MPa RC Beam (25 cm x 25 cm) | Beam | 32MPa | Concrete Rectangular | 250 | 250 | 625 | 4537.5 | 0.28 | 693.81 | G300E | 1606880 | 12.61 | G300E | 402930 | 3.16
75 | Story1 | B7 | 32 MPa RC Beam (25 cm x 25 cm) | Beam | 32MPa | Concrete Rectangular | 250 | 250 | 625 | 4537.5 | 0.28 | 693.81 | G300E | 1622156.25 | 12.73 | G300E | 371049.2 | 2.91
76 | Story1 | B70 | 32 MPa RC Beam (25 cm x 25 cm) | Beam | 32MPa | Concrete Rectangular | 250 | 250 | 625 | 4537.5 | 0.28 | 693.81 | G300E | 1607182.5 | 12.61 | G300E | 402930 | 3.16
77 | Story1 | B71 | 32 MPa RC Beam (25 cm x 25 cm) | Beam | 32MPa | Concrete Rectangular | 250 | 250 | 625 | 4537.5 | 0.28 | 693.81 | G300E | 1608867.86 | 12.62 | G300E | 47266.17 | 0.37
78 | Story1 | B72 | 32 MPa RC Beam (25 cm x 25 cm) | Beam | 32MPa | Concrete Rectangular | 250 | 250 | 625 | 4537.5 | 0.28 | 693.81 | G300E | 1615998.21 | 12.68 | G300E | 47266.17 | 0.37
79 | Story1 | B73 | 32 MPa RC Beam (25 cm x 25 cm) | Beam | 32MPa | Concrete Rectangular | 250 | 250 | 625 | 4537.5 | 0.28 | 693.81 | G300E | 1590069.64 | 12.48 | G300E | 47266.17 | 0.37
80 | Story1 | B74 | 32 MPa RC Beam (25 cm x 25 cm) | Beam | 32MPa | Concrete Rectangular | 250 | 250 | 625 | 4537.5 | 0.28 | 693.81 | G300E | 1621832.14 | 12.73 | G300E | 371049.2 | 2.91
81 | Story1 | B75 | 32 MPa RC Beam (25 cm x 25 cm) | Beam | 32MPa | Concrete Rectangular | 250 | 250 | 625 | 4537.5 | 0.28 | 693.81 | G300E | 1294321.88 | 10.16 | G300E | 656519.53 | 5.15
82 | Story1 | B76 | 32 MPa RC Beam (25 cm x 25 cm) | Beam | 32MPa | Concrete Rectangular | 250 | 250 | 625 | 4537.5 | 0.28 | 693.81 | G300E | 1163220.54 | 9.13 | G300E | 647566.07 | 5.08
83 | Story1 | B77 | 32 MPa RC Beam (25 cm x 25 cm) | Beam | 32MPa | Concrete Rectangular | 250 | 250 | 625 | 4537.5 | 0.28 | 693.81 | G300E | 1694756.25 | 13.3 | G300E | 47266.17 | 0.37
84 | Story1 | B78 | 32 MPa RC Beam (25 cm x 25 cm) | Beam | 32MPa | Concrete Rectangular | 250 | 250 | 625 | 4537.5 | 0.28 | 693.81 | G300E | 1636092.86 | 12.84 | G300E | 47266.17 | 0.37
85 | Story1 | B79 | 32 MPa RC Beam (25 cm x 25 cm) | Beam | 32MPa | Concrete Rectangular | 250 | 250 | 625 | 4537.5 | 0.28 | 693.81 | G300E | 1600765.18 | 12.56 | G300E | 47266.17 | 0.37
86 | Story1 | B8 | 32 MPa RC Beam (25 cm x 25 cm) | Beam | 32MPa | Concrete Rectangular | 250 | 250 | 625 | 4537.5 | 0.28 | 693.81 | G300E | 1147987.5 | 9.01 | G300E | 647566.07 | 5.08
87 | Story1 | B80 | 32 MPa RC Beam (25 cm x 25 cm) | Beam | 32MPa | Concrete Rectangular | 250 | 250 | 625 | 4537.5 | 0.28 | 693.81 | G300E | 1600765.18 | 12.56 | G300E | 47266.17 | 0.37
88 | Story1 | B81 | 32 MPa RC Beam (25 cm x 25 cm) | Beam | 32MPa | Concrete Rectangular | 250 | 250 | 625 | 4537.5 | 0.28 | 693.81 | G300E | 1608867.86 | 12.62 | G300E | 47266.17 | 0.37
89 | Story1 | B82 | 32 MPa RC Beam (25 cm x 25 cm) | Beam | 32MPa | Concrete Rectangular | 250 | 250 | 625 | 4537.5 | 0.28 | 693.81 | G300E | 1615998.21 | 12.68 | G300E | 47266.17 | 0.37
90 | Story1 | B83 | 32 MPa RC Beam (25 cm x 25 cm) | Beam | 32MPa | Concrete Rectangular | 250 | 250 | 625 | 4537.5 | 0.28 | 693.81 | G300E | 1538212.5 | 12.07 | G300E | 0 | 0
91 | Story1 | B84 | 32 MPa RC Beam (25 cm x 25 cm) | Beam | 32MPa | Concrete Rectangular | 250 | 250 | 625 | 4537.5 | 0.28 | 693.81 | G300E | 1615998.21 | 12.68 | G300E | 47266.17 | 0.37
92 | Story1 | B85 | 32 MPa RC Beam (25 cm x 25 cm) | Beam | 32MPa | Concrete Rectangular | 250 | 250 | 625 | 4537.5 | 0.28 | 693.81 | G300E | 1608867.86 | 12.62 | G300E | 47266.17 | 0.37
93 | Story1 | B86 | 32 MPa RC Beam (25 cm x 25 cm) | Beam | 32MPa | Concrete Rectangular | 250 | 250 | 625 | 4537.5 | 0.28 | 693.81 | G300E | 1600765.18 | 12.56 | G300E | 47266.17 | 0.37
94 | Story1 | B87 | 32 MPa RC Beam (25 cm x 25 cm) | Beam | 32MPa | Concrete Rectangular | 250 | 250 | 625 | 4537.5 | 0.28 | 693.81 | G300E | 1600765.18 | 12.56 | G300E | 47266.17 | 0.37
95 | Story1 | B88 | 32 MPa RC Beam (25 cm x 25 cm) | Beam | 32MPa | Concrete Rectangular | 250 | 250 | 625 | 4537.5 | 0.28 | 693.81 | G300E | 1636092.86 | 12.84 | G300E | 47266.17 | 0.37
96 | Story1 | B89 | 32 MPa RC Beam (25 cm x 25 cm) | Beam | 32MPa | Concrete Rectangular | 250 | 250 | 625 | 4537.5 | 0.28 | 693.81 | G300E | 1694756.25 | 13.3 | G300E | 47266.17 | 0.37
97 | Story1 | B9 | 32 MPa RC Beam (25 cm x 25 cm) | Beam | 32MPa | Concrete Rectangular | 250 | 250 | 625 | 4537.5 | 0.28 | 693.81 | G300E | 1621832.14 | 12.73 | G300E | 371049.2 | 2.91
98 | Story1 | B90 | 32 MPa RC Beam (25 cm x 25 cm) | Beam | 32MPa | Concrete Rectangular | 250 | 250 | 625 | 4537.5 | 0.28 | 693.81 | G300E | 1163220.54 | 9.13 | G300E | 647566.07 | 5.08
99 | Story1 | B91 | 32 MPa RC Beam (25 cm x 25 cm) | Beam | 32MPa | Concrete Rectangular | 250 | 250 | 625 | 4537.5 | 0.28 | 693.81 | G300E | 1030012.5 | 8.08 | G300E | 0 | 0
100 | Story1 | B92 | 32 MPa RC Beam (25 cm x 25 cm) | Beam | 32MPa | Concrete Rectangular | 250 | 250 | 625 | 4537.5 | 0.28 | 693.81 | G300E | 1532054.46 | 12.02 | G300E | 647566.07 | 5.08
101 | Story1 | B93 | 32 MPa RC Beam (25 cm x 25 cm) | Beam | 32MPa | Concrete Rectangular | 250 | 250 | 625 | 4537.5 | 0.28 | 693.81 | G300E | 1532054.46 | 12.02 | G300E | 647566.07 | 5.08
102 | Story1 | B94 | 32 MPa RC Beam (25 cm x 25 cm) | Beam | 32MPa | Concrete Rectangular | 250 | 250 | 625 | 4537.5 | 0.28 | 693.81 | G300E | 1636092.86 | 12.84 | G300E | 47266.17 | 0.37
103 | Story1 | B95 | 32 MPa RC Beam (25 cm x 25 cm) | Beam | 32MPa | Concrete Rectangular | 250 | 250 | 625 | 4537.5 | 0.28 | 693.81 | G300E | 1694756.25 | 13.3 | G300E | 47266.17 | 0.37
104 | Story1 | B96 | 32 MPa RC Beam (25 cm x 25 cm) | Beam | 32MPa | Concrete Rectangular | 250 | 250 | 625 | 4537.5 | 0.28 | 693.81 | G300E | 1590069.64 | 12.48 | G300E | 47266.17 | 0.37
105 | Story1 | B97 | 32 MPa RC Beam (25 cm x 25 cm) | Beam | 32MPa | Concrete Rectangular | 250 | 250 | 625 | 4537.5 | 0.28 | 693.81 | G300E | 1621832.14 | 12.73 | G300E | 371049.2 | 2.91
106 | Story1 | B98 | 32 MPa RC Beam (25 cm x 25 cm) | Beam | 32MPa | Concrete Rectangular | 250 | 250 | 625 | 4537.5 | 0.28 | 693.81 | G300E | 1614701.79 | 12.67 | G300E | 47266.17 | 0.37
107 | Story1 | B99 | 32 MPa RC Beam (25 cm x 25 cm) | Beam | 32MPa | Concrete Rectangular | 250 | 250 | 625 | 4537.5 | 0.28 | 693.81 | G300E | 1621832.14 | 12.73 | G300E | 371049.2 | 2.91
108 | Story10 | B1 | 32 MPa RC Beam (25 cm x 25 cm) | Beam | 32MPa | Concrete Rectangular | 250 | 250 | 625 | 4575 | 0.29 | 699.54 | G300E | 1261175 | 9.9 | G300E | 834759.84 | 6.55
109 | Story10 | B10 | 32 MPa RC Beam (25 cm x 25 cm) | Beam | 32MPa | Concrete Rectangular | 250 | 250 | 625 | 4575 | 0.29 | 699.54 | G300E | 1271564.06 | 9.98 | G300E | 689657.66 | 5.41
110 | Story10 | B100 | 32 MPa RC Beam (25 cm x 25 cm) | Beam | 32MPa | Concrete Rectangular | 250 | 250 | 625 | 4575 | 0.29 | 699.54 | G300E | 1746342.86 | 13.7 | G300E | 700574.65 | 5.5
111 | Story10 | B101 | 32 MPa RC Beam (25 cm x 25 cm) | Beam | 32MPa | Concrete Rectangular | 250 | 250 | 625 | 4575 | 0.29 | 699.54 | G300E | 1964962.5 | 15.42 | G300E | 374115.72 | 2.94
112 | Story10 | B102 | 32 MPa RC Beam (25 cm x 25 cm) | Beam | 32MPa | Concrete Rectangular | 250 | 250 | 625 | 4575 | 0.29 | 699.54 | G300E | 1899605.36 | 14.91 | G300E | 700574.65 | 5.5
113 | Story10 | B103 | 32 MPa RC Beam (25 cm x 25 cm) | Beam | 32MPa | Concrete Rectangular | 250 | 250 | 625 | 4575 | 0.29 | 699.54 | G300E | 1856142.86 | 14.56 | G300E | 700574.65 | 5.5
114 | Story10 | B104 | 32 MPa RC Beam (25 cm x 25 cm) | Beam | 32MPa | Concrete Rectangular | 250 | 250 | 625 | 4575 | 0.29 | 699.54 | G300E | 1856142.86 | 14.56 | G300E | 700574.65 | 5.5
115 | Story10 | B105 | 32 MPa RC Beam (25 cm x 25 cm) | Beam | 32MPa | Concrete Rectangular | 250 | 250 | 625 | 4575 | 0.29 | 699.54 | G300E | 1239215 | 9.72 | G300E | 834759.84 | 6.55
116 | Story10 | B106 | 32 MPa RC Beam (25 cm x 25 cm) | Beam | 32MPa | Concrete Rectangular | 250 | 250 | 625 | 4575 | 0.29 | 699.54 | G300E | 1248670 | 9.8 | G300E | 834759.84 | 6.55
117 | Story10 | B107 | 32 MPa RC Beam (25 cm x 25 cm) | Beam | 32MPa | Concrete Rectangular | 250 | 250 | 625 | 4575 | 0.29 | 699.54 | G300E | 1396028.57 | 10.95 | G300E | 652917.86 | 5.12
118 | Story10 | B108 | 32 MPa RC Beam (25 cm x 25 cm) | Beam | 32MPa | Concrete Rectangular | 250 | 250 | 625 | 4575 | 0.29 | 699.54 | G300E | 1377360.94 | 10.81 | G300E | 689657.66 | 5.41
119 | Story10 | B109 | 32 MPa RC Beam (25 cm x 25 cm) | Beam | 32MPa | Concrete Rectangular | 250 | 250 | 625 | 4575 | 0.29 | 699.54 | G300E | 1373807.14 | 10.78 | G300E | 652917.86 | 5.12
120 | Story10 | B11 | 32 MPa RC Beam (25 cm x 25 cm) | Beam | 32MPa | Concrete Rectangular | 250 | 250 | 625 | 4575 | 0.29 | 699.54 | G300E | 1964635.71 | 15.42 | G300E | 374115.72 | 2.94
121 | Story10 | B110 | 32 MPa RC Beam (25 cm x 25 cm) | Beam | 32MPa | Concrete Rectangular | 250 | 250 | 625 | 4575 | 0.29 | 699.54 | G300E | 1271564.06 | 9.98 | G300E | 689657.66 | 5.41
122 | Story10 | B111 | 32 MPa RC Beam (25 cm x 25 cm) | Beam | 32MPa | Concrete Rectangular | 250 | 250 | 625 | 4575 | 0.29 | 699.54 | G300E | 1396028.57 | 10.95 | G300E | 652917.86 | 5.12
123 | Story10 | B112 | 32 MPa RC Beam (25 cm x 25 cm) | Beam | 32MPa | Concrete Rectangular | 250 | 250 | 625 | 4575 | 0.29 | 699.54 | G300E | 1239215 | 9.72 | G300E | 834759.84 | 6.55
124 | Story10 | B12 | 32 MPa RC Beam (25 cm x 25 cm) | Beam | 32MPa | Concrete Rectangular | 250 | 250 | 625 | 4575 | 0.29 | 699.54 | G300E | 1396028.57 | 10.95 | G300E | 652917.86 | 5.12
125 | Story10 | B13 | 32 MPa RC Beam (25 cm x 25 cm) | Beam | 32MPa | Concrete Rectangular | 250 | 250 | 625 | 4575 | 0.29 | 699.54 | G300E | 1856142.86 | 14.56 | G300E | 700574.65 | 5.5
126 | Story10 | B14 | 32 MPa RC Beam (25 cm x 25 cm) | Beam | 32MPa | Concrete Rectangular | 250 | 250 | 625 | 4575 | 0.29 | 699.54 | G300E | 1239215 | 9.72 | G300E | 834759.84 | 6.55
127 | Story10 | B15 | 32 MPa RC Beam (25 cm x 25 cm) | Beam | 32MPa | Concrete Rectangular | 250 | 250 | 625 | 4575 | 0.29 | 699.54 | G300E | 1248670 | 9.8 | G300E | 834759.84 | 6.55
128 | Story10 | B16 | 32 MPa RC Beam (25 cm x 25 cm) | Beam | 32MPa | Concrete Rectangular | 250 | 250 | 625 | 4575 | 0.29 | 699.54 | G300E | 1393087.5 | 10.93 | G300E | 652917.86 | 5.12
129 | Story10 | B17 | 32 MPa RC Beam (25 cm x 25 cm) | Beam | 32MPa | Concrete Rectangular | 250 | 250 | 625 | 4575 | 0.29 | 699.54 | G300E | 1838496.43 | 14.43 | G300E | 700574.65 | 5.5
130 | Story10 | B18 | 32 MPa RC Beam (25 cm x 25 cm) | Beam | 32MPa | Concrete Rectangular | 250 | 250 | 625 | 4575 | 0.29 | 699.54 | G300E | 1856469.64 | 14.57 | G300E | 700574.65 | 5.5
131 | Story10 | B19 | 32 MPa RC Beam (25 cm x 25 cm) | Beam | 32MPa | Concrete Rectangular | 250 | 250 | 625 | 4575 | 0.29 | 699.54 | G300E | 1866926.79 | 14.65 | G300E | 700574.65 | 5.5
132 | Story10 | B2 | 32 MPa RC Beam (25 cm x 25 cm) | Beam | 32MPa | Concrete Rectangular | 250 | 250 | 625 | 4575 | 0.29 | 699.54 | G300E | 1263310 | 9.91 | G300E | 834759.84 | 6.55
133 | Story10 | B20 | 32 MPa RC Beam (25 cm x 25 cm) | Beam | 32MPa | Concrete Rectangular | 250 | 250 | 625 | 4575 | 0.29 | 699.54 | G300E | 1953851.79 | 15.33 | G300E | 71485.19 | 0.56
134 | Story10 | B21 | 32 MPa RC Beam (25 cm x 25 cm) | Beam | 32MPa | Concrete Rectangular | 250 | 250 | 625 | 4575 | 0.29 | 699.54 | G300E | 1744708.93 | 13.69 | G300E | 700574.65 | 5.5
135 | Story10 | B22 | 32 MPa RC Beam (25 cm x 25 cm) | Beam | 32MPa | Concrete Rectangular | 250 | 250 | 625 | 4575 | 0.29 | 699.54 | G300E | 2084239.29 | 16.35 | G300E | 71485.19 | 0.56
136 | Story10 | B23 | 32 MPa RC Beam (25 cm x 25 cm) | Beam | 32MPa | Concrete Rectangular | 250 | 250 | 625 | 4575 | 0.29 | 699.54 | G300E | 1789151.79 | 14.04 | G300E | 700574.65 | 5.5
137 | Story10 | B24 | 32 MPa RC Beam (25 cm x 25 cm) | Beam | 32MPa | Concrete Rectangular | 250 | 250 | 625 | 4575 | 0.29 | 699.54 | G300E | 2085219.64 | 16.36 | G300E | 71485.19 | 0.56
138 | Story10 | B25 | 32 MPa RC Beam (25 cm x 25 cm) | Beam | 32MPa | Concrete Rectangular | 250 | 250 | 625 | 4575 | 0.29 | 699.54 | G300E | 1746342.86 | 13.7 | G300E | 700574.65 | 5.5
139 | Story10 | B26 | 32 MPa RC Beam (25 cm x 25 cm) | Beam | 32MPa | Concrete Rectangular | 250 | 250 | 625 | 4575 | 0.29 | 699.54 | G300E | 1992739.29 | 15.64 | G300E | 71485.19 | 0.56
140 | Story10 | B27 | 32 MPa RC Beam (25 cm x 25 cm) | Beam | 32MPa | Concrete Rectangular | 250 | 250 | 625 | 4575 | 0.29 | 699.54 | G300E | 1899605.36 | 14.91 | G300E | 700574.65 | 5.5
141 | Story10 | B28 | 32 MPa RC Beam (25 cm x 25 cm) | Beam | 32MPa | Concrete Rectangular | 250 | 250 | 625 | 4575 | 0.29 | 699.54 | G300E | 1899605.36 | 14.91 | G300E | 700574.65 | 5.5
142 | Story10 | B29 | 32 MPa RC Beam (25 cm x 25 cm) | Beam | 32MPa | Concrete Rectangular | 250 | 250 | 625 | 4575 | 0.29 | 699.54 | G300E | 1856142.86 | 14.56 | G300E | 700574.65 | 5.5
143 | Story10 | B3 | 32 MPa RC Beam (25 cm x 25 cm) | Beam | 32MPa | Concrete Rectangular | 250 | 250 | 625 | 4575 | 0.29 | 699.54 | G300E | 1829346.43 | 14.35 | G300E | 700574.65 | 5.5
144 | Story10 | B30 | 32 MPa RC Beam (25 cm x 25 cm) | Beam | 32MPa | Concrete Rectangular | 250 | 250 | 625 | 4575 | 0.29 | 699.54 | G300E | 1396028.57 | 10.95 | G300E | 652917.86 | 5.12
145 | Story10 | B31 | 32 MPa RC Beam (25 cm x 25 cm) | Beam | 32MPa | Concrete Rectangular | 250 | 250 | 625 | 4575 | 0.29 | 699.54 | G300E | 1377075 | 10.81 | G300E | 689657.66 | 5.41
146 | Story10 | B32 | 32 MPa RC Beam (25 cm x 25 cm) | Beam | 32MPa | Concrete Rectangular | 250 | 250 | 625 | 4575 | 0.29 | 699.54 | G300E | 1963655.36 | 15.41 | G300E | 374115.72 | 2.94
147 | Story10 | B33 | 32 MPa RC Beam (25 cm x 25 cm) | Beam | 32MPa | Concrete Rectangular | 250 | 250 | 625 | 4575 | 0.29 | 699.54 | G300E | 1744382.14 | 13.69 | G300E | 700574.65 | 5.5
148 | Story10 | B34 | 32 MPa RC Beam (25 cm x 25 cm) | Beam | 32MPa | Concrete Rectangular | 250 | 250 | 625 | 4575 | 0.29 | 699.54 | G300E | 1963001.79 | 15.4 | G300E | 71485.19 | 0.56
149 | Story10 | B35 | 32 MPa RC Beam (25 cm x 25 cm) | Beam | 32MPa | Concrete Rectangular | 250 | 250 | 625 | 4575 | 0.29 | 699.54 | G300E | 1738173.21 | 13.64 | G300E | 676746.25 | 5.31
150 | Story10 | B36 | 32 MPa RC Beam (25 cm x 25 cm) | Beam | 32MPa | Concrete Rectangular | 250 | 250 | 625 | 4575 | 0.29 | 699.54 | G300E | 1746016.07 | 13.7 | G300E | 676746.25 | 5.31
151 | Story10 | B37 | 32 MPa RC Beam (25 cm x 25 cm) | Beam | 32MPa | Concrete Rectangular | 250 | 250 | 625 | 4800 | 0.3 | 733.94 | G300E | 2314240 | 18.16 | G300E | 769253.6 | 6.04
152 | Story10 | B38 | 32 MPa RC Beam (25 cm x 25 cm) | Beam | 32MPa | Concrete Rectangular | 250 | 250 | 625 | 4575 | 0.29 | 699.54 | G300E | 1632621.43 | 12.81 | G300E | 652917.86 | 5.12
153 | Story10 | B39 | 32 MPa RC Beam (25 cm x 25 cm) | Beam | 32MPa | Concrete Rectangular | 250 | 250 | 625 | 4800 | 0.3 | 733.94 | G300E | 2384960 | 18.71 | G300E | 792587.2 | 6.22
154 | Story10 | B4 | 32 MPa RC Beam (25 cm x 25 cm) | Beam | 32MPa | Concrete Rectangular | 250 | 250 | 625 | 4575 | 0.29 | 699.54 | G300E | 1395375 | 10.95 | G300E | 652917.86 | 5.12
155 | Story10 | B40 | 32 MPa RC Beam (25 cm x 25 cm) | Beam | 32MPa | Concrete Rectangular | 250 | 250 | 625 | 4575 | 0.29 | 699.54 | G300E | 1776080.36 | 13.94 | G300E | 700574.65 | 5.5
156 | Story10 | B41 | 32 MPa RC Beam (25 cm x 25 cm) | Beam | 32MPa | Concrete Rectangular | 250 | 250 | 625 | 4575 | 0.29 | 699.54 | G300E | 1775426.79 | 13.93 | G300E | 700574.65 | 5.5
157 | Story10 | B42 | 32 MPa RC Beam (25 cm x 25 cm) | Beam | 32MPa | Concrete Rectangular | 250 | 250 | 625 | 4575 | 0.29 | 699.54 | G300E | 1992739.29 | 15.64 | G300E | 71485.19 | 0.56
158 | Story10 | B43 | 32 MPa RC Beam (25 cm x 25 cm) | Beam | 32MPa | Concrete Rectangular | 250 | 250 | 625 | 4575 | 0.29 | 699.54 | G300E | 1746342.86 | 13.7 | G300E | 700574.65 | 5.5
159 | Story10 | B44 | 32 MPa RC Beam (25 cm x 25 cm) | Beam | 32MPa | Concrete Rectangular | 250 | 250 | 625 | 4575 | 0.29 | 699.54 | G300E | 1964962.5 | 15.42 | G300E | 374115.72 | 2.94
160 | Story10 | B45 | 32 MPa RC Beam (25 cm x 25 cm) | Beam | 32MPa | Concrete Rectangular | 250 | 250 | 625 | 4575 | 0.29 | 699.54 | G300E | 1377360.94 | 10.81 | G300E | 689657.66 | 5.41
161 | Story10 | B46 | 32 MPa RC Beam (25 cm x 25 cm) | Beam | 32MPa | Concrete Rectangular | 250 | 250 | 625 | 4575 | 0.29 | 699.54 | G300E | 1373807.14 | 10.78 | G300E | 652917.86 | 5.12
162 | Story10 | B47 | 32 MPa RC Beam (25 cm x 25 cm) | Beam | 32MPa | Concrete Rectangular | 250 | 250 | 625 | 4575 | 0.29 | 699.54 | G300E | 1967250 | 15.44 | G300E | 374115.72 | 2.94
163 | Story10 | B48 | 32 MPa RC Beam (25 cm x 25 cm) | Beam | 32MPa | Concrete Rectangular | 250 | 250 | 625 | 4575 | 0.29 | 699.54 | G300E | 1789151.79 | 14.04 | G300E | 700574.65 | 5.5
164 | Story10 | B49 | 32 MPa RC Beam (25 cm x 25 cm) | Beam | 32MPa | Concrete Rectangular | 250 | 250 | 625 | 4575 | 0.29 | 699.54 | G300E | 2085873.21 | 16.37 | G300E | 71485.19 | 0.56
165 | Story10 | B5 | 32 MPa RC Beam (25 cm x 25 cm) | Beam | 32MPa | Concrete Rectangular | 250 | 250 | 625 | 4575 | 0.29 | 699.54 | G300E | 1963655.36 | 15.41 | G300E | 374115.72 | 2.94
166 | Story10 | B50 | 32 MPa RC Beam (25 cm x 25 cm) | Beam | 32MPa | Concrete Rectangular | 250 | 250 | 625 | 4575 | 0.29 | 699.54 | G300E | 1631314.29 | 12.8 | G300E | 652917.86 | 5.12
167 | Story10 | B51 | 32 MPa RC Beam (25 cm x 25 cm) | Beam | 32MPa | Concrete Rectangular | 250 | 250 | 625 | 4800 | 0.3 | 733.94 | G300E | 2327680 | 18.26 | G300E | 769253.6 | 6.04
168 | Story10 | B55 | 32 MPa RC Beam (25 cm x 25 cm) | Beam | 32MPa | Concrete Rectangular | 250 | 250 | 625 | 4575 | 0.29 | 699.54 | G300E | 2273470 | 17.84 | G300E | 755434.68 | 5.93
169 | Story10 | B56 | 32 MPa RC Beam (25 cm x 25 cm) | Beam | 32MPa | Concrete Rectangular | 250 | 250 | 625 | 4575 | 0.29 | 699.54 | G300E | 1632621.43 | 12.81 | G300E | 652917.86 | 5.12
170 | Story10 | B57 | 32 MPa RC Beam (25 cm x 25 cm) | Beam | 32MPa | Concrete Rectangular | 250 | 250 | 625 | 4575 | 0.29 | 699.54 | G300E | 2085546.43 | 16.36 | G300E | 71485.19 | 0.56
171 | Story10 | B58 | 32 MPa RC Beam (25 cm x 25 cm) | Beam | 32MPa | Concrete Rectangular | 250 | 250 | 625 | 4575 | 0.29 | 699.54 | G300E | 1789478.57 | 14.04 | G300E | 700574.65 | 5.5
172 | Story10 | B59 | 32 MPa RC Beam (25 cm x 25 cm) | Beam | 32MPa | Concrete Rectangular | 250 | 250 | 625 | 4575 | 0.29 | 699.54 | G300E | 1967250 | 15.44 | G300E | 374115.72 | 2.94
173 | Story10 | B6 | 32 MPa RC Beam (25 cm x 25 cm) | Beam | 32MPa | Concrete Rectangular | 250 | 250 | 625 | 4575 | 0.29 | 699.54 | G300E | 1377360.94 | 10.81 | G300E | 689657.66 | 5.41
174 | Story10 | B60 | 32 MPa RC Beam (25 cm x 25 cm) | Beam | 32MPa | Concrete Rectangular | 250 | 250 | 625 | 4575 | 0.29 | 699.54 | G300E | 1373807.14 | 10.78 | G300E | 652917.86 | 5.12
175 | Story10 | B61 | 32 MPa RC Beam (25 cm x 25 cm) | Beam | 32MPa | Concrete Rectangular | 250 | 250 | 625 | 4575 | 0.29 | 699.54 | G300E | 1271564.06 | 9.98 | G300E | 689657.66 | 5.41
176 | Story10 | B62 | 32 MPa RC Beam (25 cm x 25 cm) | Beam | 32MPa | Concrete Rectangular | 250 | 250 | 625 | 4575 | 0.29 | 699.54 | G300E | 1967250 | 15.44 | G300E | 374115.72 | 2.94
177 | Story10 | B63 | 32 MPa RC Beam (25 cm x 25 cm) | Beam | 32MPa | Concrete Rectangular | 250 | 250 | 625 | 4575 | 0.29 | 699.54 | G300E | 1746342.86 | 13.7 | G300E | 700574.65 | 5.5
178 | Story10 | B64 | 32 MPa RC Beam (25 cm x 25 cm) | Beam | 32MPa | Concrete Rectangular | 250 | 250 | 625 | 4575 | 0.29 | 699.54 | G300E | 2085219.64 | 16.36 | G300E | 71485.19 | 0.56
179 | Story10 | B65 | 32 MPa RC Beam (25 cm x 25 cm) | Beam | 32MPa | Concrete Rectangular | 250 | 250 | 625 | 4575 | 0.29 | 699.54 | G300E | 1776080.36 | 13.94 | G300E | 700574.65 | 5.5
180 | Story10 | B66 | 32 MPa RC Beam (25 cm x 25 cm) | Beam | 32MPa | Concrete Rectangular | 250 | 250 | 625 | 4800 | 0.3 | 733.94 | G300E | 2384640 | 18.71 | G300E | 792587.2 | 6.22
181 | Story10 | B67 | 32 MPa RC Beam (25 cm x 25 cm) | Beam | 32MPa | Concrete Rectangular | 250 | 250 | 625 | 4575 | 0.29 | 699.54 | G300E | 2273470 | 17.84 | G300E | 755434.68 | 5.93
182 | Story10 | B69 | 32 MPa RC Beam (25 cm x 25 cm) | Beam | 32MPa | Concrete Rectangular | 250 | 250 | 625 | 4575 | 0.29 | 699.54 | G300E | 2273470 | 17.84 | G300E | 755434.68 | 5.93
183 | Story10 | B7 | 32 MPa RC Beam (25 cm x 25 cm) | Beam | 32MPa | Concrete Rectangular | 250 | 250 | 625 | 4575 | 0.29 | 699.54 | G300E | 1967250 | 15.44 | G300E | 374115.72 | 2.94
184 | Story10 | B70 | 32 MPa RC Beam (25 cm x 25 cm) | Beam | 32MPa | Concrete Rectangular | 250 | 250 | 625 | 4575 | 0.29 | 699.54 | G300E | 2273470 | 17.84 | G300E | 755434.68 | 5.93
185 | Story10 | B71 | 32 MPa RC Beam (25 cm x 25 cm) | Beam | 32MPa | Concrete Rectangular | 250 | 250 | 625 | 4575 | 0.29 | 699.54 | G300E | 1775426.79 | 13.93 | G300E | 700574.65 | 5.5
186 | Story10 | B72 | 32 MPa RC Beam (25 cm x 25 cm) | Beam | 32MPa | Concrete Rectangular | 250 | 250 | 625 | 4575 | 0.29 | 699.54 | G300E | 2085546.43 | 16.36 | G300E | 71485.19 | 0.56
187 | Story10 | B73 | 32 MPa RC Beam (25 cm x 25 cm) | Beam | 32MPa | Concrete Rectangular | 250 | 250 | 625 | 4575 | 0.29 | 699.54 | G300E | 1746342.86 | 13.7 | G300E | 700574.65 | 5.5
188 | Story10 | B74 | 32 MPa RC Beam (25 cm x 25 cm) | Beam | 32MPa | Concrete Rectangular | 250 | 250 | 625 | 4575 | 0.29 | 699.54 | G300E | 1967250 | 15.44 | G300E | 374115.72 | 2.94
189 | Story10 | B75 | 32 MPa RC Beam (25 cm x 25 cm) | Beam | 32MPa | Concrete Rectangular | 250 | 250 | 625 | 4575 | 0.29 | 699.54 | G300E | 1271564.06 | 9.98 | G300E | 689657.66 | 5.41
190 | Story10 | B76 | 32 MPa RC Beam (25 cm x 25 cm) | Beam | 32MPa | Concrete Rectangular | 250 | 250 | 625 | 4575 | 0.29 | 699.54 | G300E | 1396028.57 | 10.95 | G300E | 652917.86 | 5.12
191 | Story10 | B77 | 32 MPa RC Beam (25 cm x 25 cm) | Beam | 32MPa | Concrete Rectangular | 250 | 250 | 625 | 4575 | 0.29 | 699.54 | G300E | 1964635.71 | 15.42 | G300E | 374115.72 | 2.94
192 | Story10 | B78 | 32 MPa RC Beam (25 cm x 25 cm) | Beam | 32MPa | Concrete Rectangular | 250 | 250 | 625 | 4575 | 0.29 | 699.54 | G300E | 1899605.36 | 14.91 | G300E | 700574.65 | 5.5
193 | Story10 | B79 | 32 MPa RC Beam (25 cm x 25 cm) | Beam | 32MPa | Concrete Rectangular | 250 | 250 | 625 | 4575 | 0.29 | 699.54 | G300E | 1992739.29 | 15.64 | G300E | 71485.19 | 0.56
194 | Story10 | B8 | 32 MPa RC Beam (25 cm x 25 cm) | Beam | 32MPa | Concrete Rectangular | 250 | 250 | 625 | 4575 | 0.29 | 699.54 | G300E | 1373807.14 | 10.78 | G300E | 652917.86 | 5.12
195 | Story10 | B80 | 32 MPa RC Beam (25 cm x 25 cm) | Beam | 32MPa | Concrete Rectangular | 250 | 250 | 625 | 4575 | 0.29 | 699.54 | G300E | 1992739.29 | 15.64 | G300E | 71485.19 | 0.56
196 | Story10 | B81 | 32 MPa RC Beam (25 cm x 25 cm) | Beam | 32MPa | Concrete Rectangular | 250 | 250 | 625 | 4575 | 0.29 | 699.54 | G300E | 1775426.79 | 13.93 | G300E | 700574.65 | 5.5
197 | Story10 | B82 | 32 MPa RC Beam (25 cm x 25 cm) | Beam | 32MPa | Concrete Rectangular | 250 | 250 | 625 | 4575 | 0.29 | 699.54 | G300E | 2085546.43 | 16.36 | G300E | 71485.19 | 0.56
198 | Story10 | B83 | 32 MPa RC Beam (25 cm x 25 cm) | Beam | 32MPa | Concrete Rectangular | 250 | 250 | 625 | 4575 | 0.29 | 699.54 | G300E | 1631967.86 | 12.81 | G300E | 652917.86 | 5.12
199 | Story10 | B84 | 32 MPa RC Beam (25 cm x 25 cm) | Beam | 32MPa | Concrete Rectangular | 250 | 250 | 625 | 4575 | 0.29 | 699.54 | G300E | 2085546.43 | 16.36 | G300E | 71485.19 | 0.56
200 | Story10 | B85 | 32 MPa RC Beam (25 cm x 25 cm) | Beam | 32MPa | Concrete Rectangular | 250 | 250 | 625 | 4575 | 0.29 | 699.54 | G300E | 1775426.79 | 13.93 | G300E | 700574.65 | 5.5
201 | Story10 | B86 | 32 MPa RC Beam (25 cm x 25 cm) | Beam | 32MPa | Concrete Rectangular | 250 | 250 | 625 | 4575 | 0.29 | 699.54 | G300E | 1992739.29 | 15.64 | G300E | 71485.19 | 0.56
202 | Story10 | B87 | 32 MPa RC Beam (25 cm x 25 cm) | Beam | 32MPa | Concrete Rectangular | 250 | 250 | 625 | 4575 | 0.29 | 699.54 | G300E | 1992739.29 | 15.64 | G300E | 71485.19 | 0.56
203 | Story10 | B88 | 32 MPa RC Beam (25 cm x 25 cm) | Beam | 32MPa | Concrete Rectangular | 250 | 250 | 625 | 4575 | 0.29 | 699.54 | G300E | 1899605.36 | 14.91 | G300E | 700574.65 | 5.5
204 | Story10 | B89 | 32 MPa RC Beam (25 cm x 25 cm) | Beam | 32MPa | Concrete Rectangular | 250 | 250 | 625 | 4575 | 0.29 | 699.54 | G300E | 1964962.5 | 15.42 | G300E | 374115.72 | 2.94
205 | Story10 | B9 | 32 MPa RC Beam (25 cm x 25 cm) | Beam | 32MPa | Concrete Rectangular | 250 | 250 | 625 | 4575 | 0.29 | 699.54 | G300E | 1967250 | 15.44 | G300E | 374115.72 | 2.94
206 | Story10 | B90 | 32 MPa RC Beam (25 cm x 25 cm) | Beam | 32MPa | Concrete Rectangular | 250 | 250 | 625 | 4575 | 0.29 | 699.54 | G300E | 1396028.57 | 10.95 | G300E | 652917.86 | 5.12
207 | Story10 | B91 | 32 MPa RC Beam (25 cm x 25 cm) | Beam | 32MPa | Concrete Rectangular | 250 | 250 | 625 | 4575 | 0.29 | 699.54 | G300E | 1239215 | 9.72 | G300E | 834759.84 | 6.55
208 | Story10 | B92 | 32 MPa RC Beam (25 cm x 25 cm) | Beam | 32MPa | Concrete Rectangular | 250 | 250 | 625 | 4575 | 0.29 | 699.54 | G300E | 1856142.86 | 14.56 | G300E | 700574.65 | 5.5
209 | Story10 | B93 | 32 MPa RC Beam (25 cm x 25 cm) | Beam | 32MPa | Concrete Rectangular | 250 | 250 | 625 | 4575 | 0.29 | 699.54 | G300E | 1856142.86 | 14.56 | G300E | 700574.65 | 5.5
210 | Story10 | B94 | 32 MPa RC Beam (25 cm x 25 cm) | Beam | 32MPa | Concrete Rectangular | 250 | 250 | 625 | 4575 | 0.29 | 699.54 | G300E | 1899605.36 | 14.91 | G300E | 700574.65 | 5.5
211 | Story10 | B95 | 32 MPa RC Beam (25 cm x 25 cm) | Beam | 32MPa | Concrete Rectangular | 250 | 250 | 625 | 4575 | 0.29 | 699.54 | G300E | 1964962.5 | 15.42 | G300E | 374115.72 | 2.94
212 | Story10 | B96 | 32 MPa RC Beam (25 cm x 25 cm) | Beam | 32MPa | Concrete Rectangular | 250 | 250 | 625 | 4575 | 0.29 | 699.54 | G300E | 1746342.86 | 13.7 | G300E | 700574.65 | 5.5
213 | Story10 | B97 | 32 MPa RC Beam (25 cm x 25 cm) | Beam | 32MPa | Concrete Rectangular | 250 | 250 | 625 | 4575 | 0.29 | 699.54 | G300E | 1967250 | 15.44 | G300E | 374115.72 | 2.94
214 | Story10 | B98 | 32 MPa RC Beam (25 cm x 25 cm) | Beam | 32MPa | Concrete Rectangular | 250 | 250 | 625 | 4575 | 0.29 | 699.54 | G300E | 1789478.57 | 14.04 | G300E | 700574.65 | 5.5
215 | Story10 | B99 | 32 MPa RC Beam (25 cm x 25 cm) | Beam | 32MPa | Concrete Rectangular | 250 | 250 | 625 | 4575 | 0.29 | 699.54 | G300E | 1967250 | 15.44 | G300E | 374115.72 | 2.94
216 | Story11 | B1 | 32 MPa RC Beam (25 cm x 25 cm) | Beam | 32MPa | Concrete Rectangular | 250 | 250 | 625 | 4587.5 | 0.29 | 701.45 | G300E | 1391323.21 | 10.92 | G300E | 654701.79 | 5.14
217 | Story11 | B10 | 32 MPa RC Beam (25 cm x 25 cm) | Beam | 32MPa | Concrete Rectangular | 250 | 250 | 625 | 4587.5 | 0.29 | 701.45 | G300E | 1381820.54 | 10.84 | G300E | 654701.79 | 5.14
218 | Story11 | B100 | 32 MPa RC Beam (25 cm x 25 cm) | Beam | 32MPa | Concrete Rectangular | 250 | 250 | 625 | 4587.5 | 0.29 | 701.45 | G300E | 1832706.25 | 14.38 | G300E | 702488.79 | 5.51
219 | Story11 | B101 | 32 MPa RC Beam (25 cm x 25 cm) | Beam | 32MPa | Concrete Rectangular | 250 | 250 | 625 | 4587.5 | 0.29 | 701.45 | G300E | 2129255.36 | 16.71 | G300E | 71680.51 | 0.56
220 | Story11 | B102 | 32 MPa RC Beam (25 cm x 25 cm) | Beam | 32MPa | Concrete Rectangular | 250 | 250 | 625 | 4587.5 | 0.29 | 701.45 | G300E | 1896275.89 | 14.88 | G300E | 702488.79 | 5.51
221 | Story11 | B103 | 32 MPa RC Beam (25 cm x 25 cm) | Beam | 32MPa | Concrete Rectangular | 250 | 250 | 625 | 4587.5 | 0.29 | 701.45 | G300E | 2048646.43 | 16.07 | G300E | 593371.83 | 4.66
222 | Story11 | B104 | 32 MPa RC Beam (25 cm x 25 cm) | Beam | 32MPa | Concrete Rectangular | 250 | 250 | 625 | 4587.5 | 0.29 | 701.45 | G300E | 2048646.43 | 16.07 | G300E | 593371.83 | 4.66
223 | Story11 | B105 | 32 MPa RC Beam (25 cm x 25 cm) | Beam | 32MPa | Concrete Rectangular | 250 | 250 | 625 | 4587.5 | 0.29 | 701.45 | G300E | 1433593.75 | 11.25 | G300E | 678595.29 | 5.32
224 | Story11 | B106 | 32 MPa RC Beam (25 cm x 25 cm) | Beam | 32MPa | Concrete Rectangular | 250 | 250 | 625 | 4587.5 | 0.29 | 701.45 | G300E | 1433593.75 | 11.25 | G300E | 678595.29 | 5.32
225 | Story11 | B107 | 32 MPa RC Beam (25 cm x 25 cm) | Beam | 32MPa | Concrete Rectangular | 250 | 250 | 625 | 4587.5 | 0.29 | 701.45 | G300E | 1357900 | 10.65 | G300E | 654701.79 | 5.14
226 | Story11 | B108 | 32 MPa RC Beam (25 cm x 25 cm) | Beam | 32MPa | Concrete Rectangular | 250 | 250 | 625 | 4587.5 | 0.29 | 701.45 | G300E | 1381820.54 | 10.84 | G300E | 654701.79 | 5.14
227 | Story11 | B109 | 32 MPa RC Beam (25 cm x 25 cm) | Beam | 32MPa | Concrete Rectangular | 250 | 250 | 625 | 4587.5 | 0.29 | 701.45 | G300E | 1097067.86 | 8.61 | G300E | 1489626.79 | 11.69
228 | Story11 | B11 | 32 MPa RC Beam (25 cm x 25 cm) | Beam | 32MPa | Concrete Rectangular | 250 | 250 | 625 | 4587.5 | 0.29 | 701.45 | G300E | 2129255.36 | 16.71 | G300E | 71680.51 | 0.56
229 | Story11 | B110 | 32 MPa RC Beam (25 cm x 25 cm) | Beam | 32MPa | Concrete Rectangular | 250 | 250 | 625 | 4587.5 | 0.29 | 701.45 | G300E | 1381820.54 | 10.84 | G300E | 654701.79 | 5.14
230 | Story11 | B111 | 32 MPa RC Beam (25 cm x 25 cm) | Beam | 32MPa | Concrete Rectangular | 250 | 250 | 625 | 4587.5 | 0.29 | 701.45 | G300E | 1357900 | 10.65 | G300E | 654701.79 | 5.14
231 | Story11 | B112 | 32 MPa RC Beam (25 cm x 25 cm) | Beam | 32MPa | Concrete Rectangular | 250 | 250 | 625 | 4587.5 | 0.29 | 701.45 | G300E | 1433593.75 | 11.25 | G300E | 678595.29 | 5.32
232 | Story11 | B12 | 32 MPa RC Beam (25 cm x 25 cm) | Beam | 32MPa | Concrete Rectangular | 250 | 250 | 625 | 4587.5 | 0.29 | 701.45 | G300E | 1357900 | 10.65 | G300E | 654701.79 | 5.14
233 | Story11 | B13 | 32 MPa RC Beam (25 cm x 25 cm) | Beam | 32MPa | Concrete Rectangular | 250 | 250 | 625 | 4587.5 | 0.29 | 701.45 | G300E | 2048646.43 | 16.07 | G300E | 593371.83 | 4.66
234 | Story11 | B14 | 32 MPa RC Beam (25 cm x 25 cm) | Beam | 32MPa | Concrete Rectangular | 250 | 250 | 625 | 4587.5 | 0.29 | 701.45 | G300E | 1433593.75 | 11.25 | G300E | 678595.29 | 5.32
235 | Story11 | B15 | 32 MPa RC Beam (25 cm x 25 cm) | Beam | 32MPa | Concrete Rectangular | 250 | 250 | 625 | 4587.5 | 0.29 | 701.45 | G300E | 1433593.75 | 11.25 | G300E | 678595.29 | 5.32
236 | Story11 | B16 | 32 MPa RC Beam (25 cm x 25 cm) | Beam | 32MPa | Concrete Rectangular | 250 | 250 | 625 | 4587.5 | 0.29 | 701.45 | G300E | 1354950.89 | 10.63 | G300E | 654701.79 | 5.14
237 | Story11 | B17 | 32 MPa RC Beam (25 cm x 25 cm) | Beam | 32MPa | Concrete Rectangular | 250 | 250 | 625 | 4587.5 | 0.29 | 701.45 | G300E | 2033573.21 | 15.96 | G300E | 156903.97 | 1.23
238 | Story11 | B18 | 32 MPa RC Beam (25 cm x 25 cm) | Beam | 32MPa | Concrete Rectangular | 250 | 250 | 625 | 4587.5 | 0.29 | 701.45 | G300E | 1852366.96 | 14.53 | G300E | 702488.79 | 5.51
239 | Story11 | B19 | 32 MPa RC Beam (25 cm x 25 cm) | Beam | 32MPa | Concrete Rectangular | 250 | 250 | 625 | 4587.5 | 0.29 | 701.45 | G300E | 1862197.32 | 14.61 | G300E | 702488.79 | 5.51
240 | Story11 | B2 | 32 MPa RC Beam (25 cm x 25 cm) | Beam | 32MPa | Concrete Rectangular | 250 | 250 | 625 | 4587.5 | 0.29 | 701.45 | G300E | 1399187.5 | 10.98 | G300E | 654701.79 | 5.14
241 | Story11 | B20 | 32 MPa RC Beam (25 cm x 25 cm) | Beam | 32MPa | Concrete Rectangular | 250 | 250 | 625 | 4587.5 | 0.29 | 701.45 | G300E | 1974591.07 | 15.49 | G300E | 71680.51 | 0.56
242 | Story11 | B21 | 32 MPa RC Beam (25 cm x 25 cm) | Beam | 32MPa | Concrete Rectangular | 250 | 250 | 625 | 4587.5 | 0.29 | 701.45 | G300E | 1831395.54 | 14.37 | G300E | 702488.79 | 5.51
243 | Story11 | B22 | 32 MPa RC Beam (25 cm x 25 cm) | Beam | 32MPa | Concrete Rectangular | 250 | 250 | 625 | 4587.5 | 0.29 | 701.45 | G300E | 2127616.96 | 16.69 | G300E | 71680.51 | 0.56
244 | Story11 | B23 | 32 MPa RC Beam (25 cm x 25 cm) | Beam | 32MPa | Concrete Rectangular | 250 | 250 | 625 | 4587.5 | 0.29 | 701.45 | G300E | 1710809.82 | 13.42 | G300E | 702488.79 | 5.51
245 | Story11 | B24 | 32 MPa RC Beam (25 cm x 25 cm) | Beam | 32MPa | Concrete Rectangular | 250 | 250 | 625 | 4587.5 | 0.29 | 701.45 | G300E | 2127616.96 | 16.69 | G300E | 71680.51 | 0.56
246 | Story11 | B25 | 32 MPa RC Beam (25 cm x 25 cm) | Beam | 32MPa | Concrete Rectangular | 250 | 250 | 625 | 4587.5 | 0.29 | 701.45 | G300E | 1832706.25 | 14.38 | G300E | 702488.79 | 5.51
247 | Story11 | B26 | 32 MPa RC Beam (25 cm x 25 cm) | Beam | 32MPa | Concrete Rectangular | 250 | 250 | 625 | 4587.5 | 0.29 | 701.45 | G300E | 2014895.54 | 15.81 | G300E | 71680.51 | 0.56
248 | Story11 | B27 | 32 MPa RC Beam (25 cm x 25 cm) | Beam | 32MPa | Concrete Rectangular | 250 | 250 | 625 | 4587.5 | 0.29 | 701.45 | G300E | 1896275.89 | 14.88 | G300E | 702488.79 | 5.51
249 | Story11 | B28 | 32 MPa RC Beam (25 cm x 25 cm) | Beam | 32MPa | Concrete Rectangular | 250 | 250 | 625 | 4587.5 | 0.29 | 701.45 | G300E | 1896275.89 | 14.88 | G300E | 702488.79 | 5.51
250 | Story11 | B29 | 32 MPa RC Beam (25 cm x 25 cm) | Beam | 32MPa | Concrete Rectangular | 250 | 250 | 625 | 4587.5 | 0.29 | 701.45 | G300E | 2048646.43 | 16.07 | G300E | 593371.83 | 4.66
251 | Story11 | B3 | 32 MPa RC Beam (25 cm x 25 cm) | Beam | 32MPa | Concrete Rectangular | 250 | 250 | 625 | 4587.5 | 0.29 | 701.45 | G300E | 2025708.93 | 15.89 | G300E | 484254.86 | 3.8
252 | Story11 | B30 | 32 MPa RC Beam (25 cm x 25 cm) | Beam | 32MPa | Concrete Rectangular | 250 | 250 | 625 | 4587.5 | 0.29 | 701.45 | G300E | 1357900 | 10.65 | G300E | 654701.79 | 5.14
253 | Story11 | B31 | 32 MPa RC Beam (25 cm x 25 cm) | Beam | 32MPa | Concrete Rectangular | 250 | 250 | 625 | 4587.5 | 0.29 | 701.45 | G300E | 1381820.54 | 10.84 | G300E | 654701.79 | 5.14
254 | Story11 | B32 | 32 MPa RC Beam (25 cm x 25 cm) | Beam | 32MPa | Concrete Rectangular | 250 | 250 | 625 | 4587.5 | 0.29 | 701.45 | G300E | 2128927.68 | 16.7 | G300E | 71680.51 | 0.56
255 | Story11 | B33 | 32 MPa RC Beam (25 cm x 25 cm) | Beam | 32MPa | Concrete Rectangular | 250 | 250 | 625 | 4587.5 | 0.29 | 701.45 | G300E | 1830740.18 | 14.36 | G300E | 702488.79 | 5.51
256 | Story11 | B34 | 32 MPa RC Beam (25 cm x 25 cm) | Beam | 32MPa | Concrete Rectangular | 250 | 250 | 625 | 4587.5 | 0.29 | 701.45 | G300E | 1984421.43 | 15.57 | G300E | 71680.51 | 0.56
257 | Story11 | B35 | 32 MPa RC Beam (25 cm x 25 cm) | Beam | 32MPa | Concrete Rectangular | 250 | 250 | 625 | 4587.5 | 0.29 | 701.45 | G300E | 1753735.71 | 13.76 | G300E | 678595.29 | 5.32
258 | Story11 | B36 | 32 MPa RC Beam (25 cm x 25 cm) | Beam | 32MPa | Concrete Rectangular | 250 | 250 | 625 | 4587.5 | 0.29 | 701.45 | G300E | 1761600 | 13.82 | G300E | 702488.79 | 5.51
259 | Story11 | B37 | 32 MPa RC Beam (25 cm x 25 cm) | Beam | 32MPa | Concrete Rectangular | 250 | 250 | 625 | 4800 | 0.3 | 733.94 | G300E | 2306880 | 18.1 | G300E | 769253.6 | 6.04
260 | Story11 | B38 | 32 MPa RC Beam (25 cm x 25 cm) | Beam | 32MPa | Concrete Rectangular | 250 | 250 | 625 | 4587.5 | 0.29 | 701.45 | G300E | 1628234.82 | 12.78 | G300E | 654701.79 | 5.14
261 | Story11 | B39 | 32 MPa RC Beam (25 cm x 25 cm) | Beam | 32MPa | Concrete Rectangular | 250 | 250 | 625 | 4800 | 0.3 | 733.94 | G300E | 2382720 | 18.7 | G300E | 792587.2 | 6.22
262 | Story11 | B4 | 32 MPa RC Beam (25 cm x 25 cm) | Beam | 32MPa | Concrete Rectangular | 250 | 250 | 625 | 4587.5 | 0.29 | 701.45 | G300E | 1356589.29 | 10.64 | G300E | 654701.79 | 5.14
263 | Story11 | B40 | 32 MPa RC Beam (25 cm x 25 cm) | Beam | 32MPa | Concrete Rectangular | 250 | 250 | 625 | 4587.5 | 0.29 | 701.45 | G300E | 1792729.46 | 14.07 | G300E | 702488.79 | 5.51
264 | Story11 | B41 | 32 MPa RC Beam (25 cm x 25 cm) | Beam | 32MPa | Concrete Rectangular | 250 | 250 | 625 | 4587.5 | 0.29 | 701.45 | G300E | 1792729.46 | 14.07 | G300E | 702488.79 | 5.51
265 | Story11 | B42 | 32 MPa RC Beam (25 cm x 25 cm) | Beam | 32MPa | Concrete Rectangular | 250 | 250 | 625 | 4587.5 | 0.29 | 701.45 | G300E | 2014895.54 | 15.81 | G300E | 71680.51 | 0.56
266 | Story11 | B43 | 32 MPa RC Beam (25 cm x 25 cm) | Beam | 32MPa | Concrete Rectangular | 250 | 250 | 625 | 4587.5 | 0.29 | 701.45 | G300E | 1832706.25 | 14.38 | G300E | 702488.79 | 5.51
267 | Story11 | B44 | 32 MPa RC Beam (25 cm x 25 cm) | Beam | 32MPa | Concrete Rectangular | 250 | 250 | 625 | 4587.5 | 0.29 | 701.45 | G300E | 2129255.36 | 16.71 | G300E | 71680.51 | 0.56
268 | Story11 | B45 | 32 MPa RC Beam (25 cm x 25 cm) | Beam | 32MPa | Concrete Rectangular | 250 | 250 | 625 | 4587.5 | 0.29 | 701.45 | G300E | 1381820.54 | 10.84 | G300E | 654701.79 | 5.14
269 | Story11 | B46 | 32 MPa RC Beam (25 cm x 25 cm) | Beam | 32MPa | Concrete Rectangular | 250 | 250 | 625 | 4587.5 | 0.29 | 701.45 | G300E | 1097067.86 | 8.61 | G300E | 1489626.79 | 11.69
270 | Story11 | B47 | 32 MPa RC Beam (25 cm x 25 cm) | Beam | 32MPa | Concrete Rectangular | 250 | 250 | 625 | 4587.5 | 0.29 | 701.45 | G300E | 1894965.18 | 14.87 | G300E | 484254.86 | 3.8
271 | Story11 | B48 | 32 MPa RC Beam (25 cm x 25 cm) | Beam | 32MPa | Concrete Rectangular | 250 | 250 | 625 | 4587.5 | 0.29 | 701.45 | G300E | 1710809.82 | 13.42 | G300E | 702488.79 | 5.51
272 | Story11 | B49 | 32 MPa RC Beam (25 cm x 25 cm) | Beam | 32MPa | Concrete Rectangular | 250 | 250 | 625 | 4587.5 | 0.29 | 701.45 | G300E | 2127616.96 | 16.69 | G300E | 71680.51 | 0.56
273 | Story11 | B5 | 32 MPa RC Beam (25 cm x 25 cm) | Beam | 32MPa | Concrete Rectangular | 250 | 250 | 625 | 4587.5 | 0.29 | 701.45 | G300E | 2126961.61 | 16.69 | G300E | 71680.51 | 0.56
274 | Story11 | B50 | 32 MPa RC Beam (25 cm x 25 cm) | Beam | 32MPa | Concrete Rectangular | 250 | 250 | 625 | 4587.5 | 0.29 | 701.45 | G300E | 1627907.14 | 12.77 | G300E | 654701.79 | 5.14
275 | Story11 | B51 | 32 MPa RC Beam (25 cm x 25 cm) | Beam | 32MPa | Concrete Rectangular | 250 | 250 | 625 | 4800 | 0.3 | 733.94 | G300E | 2320000 | 18.2 | G300E | 769253.6 | 6.04
276 | Story11 | B55 | 32 MPa RC Beam (25 cm x 25 cm) | Beam | 32MPa | Concrete Rectangular | 250 | 250 | 625 | 4587.5 | 0.29 | 701.45 | G300E | 2277540.83 | 17.87 | G300E | 757498.7 | 5.94
277 | Story11 | B56 | 32 MPa RC Beam (25 cm x 25 cm) | Beam | 32MPa | Concrete Rectangular | 250 | 250 | 625 | 4587.5 | 0.29 | 701.45 | G300E | 1627907.14 | 12.77 | G300E | 654701.79 | 5.14
278 | Story11 | B57 | 32 MPa RC Beam (25 cm x 25 cm) | Beam | 32MPa | Concrete Rectangular | 250 | 250 | 625 | 4587.5 | 0.29 | 701.45 | G300E | 2127944.64 | 16.7 | G300E | 71680.51 | 0.56
279 | Story11 | B58 | 32 MPa RC Beam (25 cm x 25 cm) | Beam | 32MPa | Concrete Rectangular | 250 | 250 | 625 | 4587.5 | 0.29 | 701.45 | G300E | 1711792.86 | 13.43 | G300E | 702488.79 | 5.51
280 | Story11 | B59 | 32 MPa RC Beam (25 cm x 25 cm) | Beam | 32MPa | Concrete Rectangular | 250 | 250 | 625 | 4587.5 | 0.29 | 701.45 | G300E | 1895292.86 | 14.87 | G300E | 484254.86 | 3.8
281 | Story11 | B6 | 32 MPa RC Beam (25 cm x 25 cm) | Beam | 32MPa | Concrete Rectangular | 250 | 250 | 625 | 4587.5 | 0.29 | 701.45 | G300E | 1381492.86 | 10.84 | G300E | 654701.79 | 5.14
282 | Story11 | B60 | 32 MPa RC Beam (25 cm x 25 cm) | Beam | 32MPa | Concrete Rectangular | 250 | 250 | 625 | 4587.5 | 0.29 | 701.45 | G300E | 1097067.86 | 8.61 | G300E | 1489626.79 | 11.69
283 | Story11 | B61 | 32 MPa RC Beam (25 cm x 25 cm) | Beam | 32MPa | Concrete Rectangular | 250 | 250 | 625 | 4587.5 | 0.29 | 701.45 | G300E | 1381820.54 | 10.84 | G300E | 654701.79 | 5.14
284 | Story11 | B62 | 32 MPa RC Beam (25 cm x 25 cm) | Beam | 32MPa | Concrete Rectangular | 250 | 250 | 625 | 4587.5 | 0.29 | 701.45 | G300E | 1895292.86 | 14.87 | G300E | 484254.86 | 3.8
285 | Story11 | B63 | 32 MPa RC Beam (25 cm x 25 cm) | Beam | 32MPa | Concrete Rectangular | 250 | 250 | 625 | 4587.5 | 0.29 | 701.45 | G300E | 1832706.25 | 14.38 | G300E | 702488.79 | 5.51
286 | Story11 | B64 | 32 MPa RC Beam (25 cm x 25 cm) | Beam | 32MPa | Concrete Rectangular | 250 | 250 | 625 | 4587.5 | 0.29 | 701.45 | G300E | 2127616.96 | 16.69 | G300E | 71680.51 | 0.56
287 | Story11 | B65 | 32 MPa RC Beam (25 cm x 25 cm) | Beam | 32MPa | Concrete Rectangular | 250 | 250 | 625 | 4587.5 | 0.29 | 701.45 | G300E | 1792729.46 | 14.07 | G300E | 702488.79 | 5.51
288 | Story11 | B66 | 32 MPa RC Beam (25 cm x 25 cm) | Beam | 32MPa | Concrete Rectangular | 250 | 250 | 625 | 4800 | 0.3 | 733.94 | G300E | 2380800 | 18.68 | G300E | 792587.2 | 6.22
289 | Story11 | B67 | 32 MPa RC Beam (25 cm x 25 cm) | Beam | 32MPa | Concrete Rectangular | 250 | 250 | 625 | 4587.5 | 0.29 | 701.45 | G300E | 2277540.83 | 17.87 | G300E | 757498.7 | 5.94
290 | Story11 | B69 | 32 MPa RC Beam (25 cm x 25 cm) | Beam | 32MPa | Concrete Rectangular | 250 | 250 | 625 | 4587.5 | 0.29 | 701.45 | G300E | 2278152.5 | 17.88 | G300E | 757498.7 | 5.94
291 | Story11 | B7 | 32 MPa RC Beam (25 cm x 25 cm) | Beam | 32MPa | Concrete Rectangular | 250 | 250 | 625 | 4587.5 | 0.29 | 701.45 | G300E | 1894965.18 | 14.87 | G300E | 484254.86 | 3.8
292 | Story11 | B70 | 32 MPa RC Beam (25 cm x 25 cm) | Beam | 32MPa | Concrete Rectangular | 250 | 250 | 625 | 4587.5 | 0.29 | 701.45 | G300E | 2277540.83 | 17.87 | G300E | 757498.7 | 5.94
293 | Story11 | B71 | 32 MPa RC Beam (25 cm x 25 cm) | Beam | 32MPa | Concrete Rectangular | 250 | 250 | 625 | 4587.5 | 0.29 | 701.45 | G300E | 1792729.46 | 14.07 | G300E | 702488.79 | 5.51
294 | Story11 | B72 | 32 MPa RC Beam (25 cm x 25 cm) | Beam | 32MPa | Concrete Rectangular | 250 | 250 | 625 | 4587.5 | 0.29 | 701.45 | G300E | 2127944.64 | 16.7 | G300E | 71680.51 | 0.56
295 | Story11 | B73 | 32 MPa RC Beam (25 cm x 25 cm) | Beam | 32MPa | Concrete Rectangular | 250 | 250 | 625 | 4587.5 | 0.29 | 701.45 | G300E | 1832706.25 | 14.38 | G300E | 702488.79 | 5.51
296 | Story11 | B74 | 32 MPa RC Beam (25 cm x 25 cm) | Beam | 32MPa | Concrete Rectangular | 250 | 250 | 625 | 4587.5 | 0.29 | 701.45 | G300E | 1895292.86 | 14.87 | G300E | 484254.86 | 3.8
297 | Story11 | B75 | 32 MPa RC Beam (25 cm x 25 cm) | Beam | 32MPa | Concrete Rectangular | 250 | 250 | 625 | 4587.5 | 0.29 | 701.45 | G300E | 1381820.54 | 10.84 | G300E | 654701.79 | 5.14
298 | Story11 | B76 | 32 MPa RC Beam (25 cm x 25 cm) | Beam | 32MPa | Concrete Rectangular | 250 | 250 | 625 | 4587.5 | 0.29 | 701.45 | G300E | 1357900 | 10.65 | G300E | 654701.79 | 5.14
299 | Story11 | B77 | 32 MPa RC Beam (25 cm x 25 cm) | Beam | 32MPa | Concrete Rectangular | 250 | 250 | 625 | 4587.5 | 0.29 | 701.45 | G300E | 2129255.36 | 16.71 | G300E | 71680.51 | 0.56
300 | Story11 | B78 | 32 MPa RC Beam (25 cm x 25 cm) | Beam | 32MPa | Concrete Rectangular | 250 | 250 | 625 | 4587.5 | 0.29 | 701.45 | G300E | 1896275.89 | 14.88 | G300E | 702488.79 | 5.51
301 | Story11 | B79 | 32 MPa RC Beam (25 cm x 25 cm) | Beam | 32MPa | Concrete Rectangular | 250 | 250 | 625 | 4587.5 | 0.29 | 701.45 | G300E | 2014895.54 | 15.81 | G300E | 71680.51 | 0.56
302 | Story11 | B8 | 32 MPa RC Beam (25 cm x 25 cm) | Beam | 32MPa | Concrete Rectangular | 250 | 250 | 625 | 4587.5 | 0.29 | 701.45 | G300E | 1097067.86 | 8.61 | G300E | 1489626.79 | 11.69
303 | Story11 | B80 | 32 MPa RC Beam (25 cm x 25 cm) | Beam | 32MPa | Concrete Rectangular | 250 | 250 | 625 | 4587.5 | 0.29 | 701.45 | G300E | 2014895.54 | 15.81 | G300E | 71680.51 | 0.56
304 | Story11 | B81 | 32 MPa RC Beam (25 cm x 25 cm) | Beam | 32MPa | Concrete Rectangular | 250 | 250 | 625 | 4587.5 | 0.29 | 701.45 | G300E | 1792729.46 | 14.07 | G300E | 702488.79 | 5.51
305 | Story11 | B82 | 32 MPa RC Beam (25 cm x 25 cm) | Beam | 32MPa | Concrete Rectangular | 250 | 250 | 625 | 4587.5 | 0.29 | 701.45 | G300E | 2127944.64 | 16.7 | G300E | 71680.51 | 0.56
306 | Story11 | B83 | 32 MPa RC Beam (25 cm x 25 cm) | Beam | 32MPa | Concrete Rectangular | 250 | 250 | 625 | 4587.5 | 0.29 | 701.45 | G300E | 1627579.46 | 12.77 | G300E | 654701.79 | 5.14
307 | Story11 | B84 | 32 MPa RC Beam (25 cm x 25 cm) | Beam | 32MPa | Concrete Rectangular | 250 | 250 | 625 | 4587.5 | 0.29 | 701.45 | G300E | 2127944.64 | 16.7 | G300E | 71680.51 | 0.56
308 | Story11 | B85 | 32 MPa RC Beam (25 cm x 25 cm) | Beam | 32MPa | Concrete Rectangular | 250 | 250 | 625 | 4587.5 | 0.29 | 701.45 | G300E | 1792729.46 | 14.07 | G300E | 702488.79 | 5.51
309 | Story11 | B86 | 32 MPa RC Beam (25 cm x 25 cm) | Beam | 32MPa | Concrete Rectangular | 250 | 250 | 625 | 4587.5 | 0.29 | 701.45 | G300E | 2014895.54 | 15.81 | G300E | 71680.51 | 0.56
310 | Story11 | B87 | 32 MPa RC Beam (25 cm x 25 cm) | Beam | 32MPa | Concrete Rectangular | 250 | 250 | 625 | 4587.5 | 0.29 | 701.45 | G300E | 2014895.54 | 15.81 | G300E | 71680.51 | 0.56
311 | Story11 | B88 | 32 MPa RC Beam (25 cm x 25 cm) | Beam | 32MPa | Concrete Rectangular | 250 | 250 | 625 | 4587.5 | 0.29 | 701.45 | G300E | 1896275.89 | 14.88 | G300E | 702488.79 | 5.51
312 | Story11 | B89 | 32 MPa RC Beam (25 cm x 25 cm) | Beam | 32MPa | Concrete Rectangular | 250 | 250 | 625 | 4587.5 | 0.29 | 701.45 | G300E | 2129255.36 | 16.71 | G300E | 71680.51 | 0.56
313 | Story11 | B9 | 32 MPa RC Beam (25 cm x 25 cm) | Beam | 32MPa | Concrete Rectangular | 250 | 250 | 625 | 4587.5 | 0.29 | 701.45 | G300E | 1895292.86 | 14.87 | G300E | 484254.86 | 3.8
314 | Story11 | B90 | 32 MPa RC Beam (25 cm x 25 cm) | Beam | 32MPa | Concrete Rectangular | 250 | 250 | 625 | 4587.5 | 0.29 | 701.45 | G300E | 1357900 | 10.65 | G300E | 654701.79 | 5.14
315 | Story11 | B91 | 32 MPa RC Beam (25 cm x 25 cm) | Beam | 32MPa | Concrete Rectangular | 250 | 250 | 625 | 4587.5 | 0.29 | 701.45 | G300E | 1433593.75 | 11.25 | G300E | 678595.29 | 5.32
316 | Story11 | B92 | 32 MPa RC Beam (25 cm x 25 cm) | Beam | 32MPa | Concrete Rectangular | 250 | 250 | 625 | 4587.5 | 0.29 | 701.45 | G300E | 2048646.43 | 16.07 | G300E | 593371.83 | 4.66
317 | Story11 | B93 | 32 MPa RC Beam (25 cm x 25 cm) | Beam | 32MPa | Concrete Rectangular | 250 | 250 | 625 | 4587.5 | 0.29 | 701.45 | G300E | 2048646.43 | 16.07 | G300E | 593371.83 | 4.66
318 | Story11 | B94 | 32 MPa RC Beam (25 cm x 25 cm) | Beam | 32MPa | Concrete Rectangular | 250 | 250 | 625 | 4587.5 | 0.29 | 701.45 | G300E | 1896275.89 | 14.88 | G300E | 702488.79 | 5.51
319 | Story11 | B95 | 32 MPa RC Beam (25 cm x 25 cm) | Beam | 32MPa | Concrete Rectangular | 250 | 250 | 625 | 4587.5 | 0.29 | 701.45 | G300E | 2129255.36 | 16.71 | G300E | 71680.51 | 0.56
320 | Story11 | B96 | 32 MPa RC Beam (25 cm x 25 cm) | Beam | 32MPa | Concrete Rectangular | 250 | 250 | 625 | 4587.5 | 0.29 | 701.45 | G300E | 1832706.25 | 14.38 | G300E | 702488.79 | 5.51
321 | Story11 | B97 | 32 MPa RC Beam (25 cm x 25 cm) | Beam | 32MPa | Concrete Rectangular | 250 | 250 | 625 | 4587.5 | 0.29 | 701.45 | G300E | 1895292.86 | 14.87 | G300E | 484254.86 | 3.8
322 | Story11 | B98 | 32 MPa RC Beam (25 cm x 25 cm) | Beam | 32MPa | Concrete Rectangular | 250 | 250 | 625 | 4587.5 | 0.29 | 701.45 | G300E | 1711792.86 | 13.43 | G300E | 702488.79 | 5.51
323 | Story11 | B99 | 32 MPa RC Beam (25 cm x 25 cm) | Beam | 32MPa | Concrete Rectangular | 250 | 250 | 625 | 4587.5 | 0.29 | 701.45 | G300E | 1895292.86 | 14.87 | G300E | 484254.86 | 3.8
324 | Story12 | B1 | 32 MPa RC Beam (25 cm x 25 cm) | Beam | 32MPa | Concrete Rectangular | 250 | 250 | 625 | 4587.5 | 0.29 | 701.45 | G300E | 1248105.83 | 9.79 | G300E | 912912.5 | 7.16
325 | Story12 | B10 | 32 MPa RC Beam (25 cm x 25 cm) | Beam | 32MPa | Concrete Rectangular | 250 | 250 | 625 | 4587.5 | 0.29 | 701.45 | G300E | 1228016.41 | 9.64 | G300E | 683250.78 | 5.36
326 | Story12 | B100 | 32 MPa RC Beam (25 cm x 25 cm) | Beam | 32MPa | Concrete Rectangular | 250 | 250 | 625 | 4587.5 | 0.29 | 701.45 | G300E | 1749148.21 | 13.72 | G300E | 702488.79 | 5.51
327 | Story12 | B101 | 32 MPa RC Beam (25 cm x 25 cm) | Beam | 32MPa | Concrete Rectangular | 250 | 250 | 625 | 4587.5 | 0.29 | 701.45 | G300E | 2005720.54 | 15.74 | G300E | 47787 | 0.37
328 | Story12 | B102 | 32 MPa RC Beam (25 cm x 25 cm) | Beam | 32MPa | Concrete Rectangular | 250 | 250 | 625 | 4587.5 | 0.29 | 701.45 | G300E | 1917575 | 15.05 | G300E | 702488.79 | 5.51
329 | Story12 | B103 | 32 MPa RC Beam (25 cm x 25 cm) | Beam | 32MPa | Concrete Rectangular | 250 | 250 | 625 | 4587.5 | 0.29 | 701.45 | G300E | 1885134.82 | 14.79 | G300E | 702488.79 | 5.51
330 | Story12 | B104 | 32 MPa RC Beam (25 cm x 25 cm) | Beam | 32MPa | Concrete Rectangular | 250 | 250 | 625 | 4587.5 | 0.29 | 701.45 | G300E | 1885134.82 | 14.79 | G300E | 702488.79 | 5.51
331 | Story12 | B105 | 32 MPa RC Beam (25 cm x 25 cm) | Beam | 32MPa | Concrete Rectangular | 250 | 250 | 625 | 4587.5 | 0.29 | 701.45 | G300E | 1240765.83 | 9.74 | G300E | 916582.5 | 7.19
332 | Story12 | B106 | 32 MPa RC Beam (25 cm x 25 cm) | Beam | 32MPa | Concrete Rectangular | 250 | 250 | 625 | 4587.5 | 0.29 | 701.45 | G300E | 1242295 | 9.75 | G300E | 916582.5 | 7.19
333 | Story12 | B107 | 32 MPa RC Beam (25 cm x 25 cm) | Beam | 32MPa | Concrete Rectangular | 250 | 250 | 625 | 4587.5 | 0.29 | 701.45 | G300E | 1420158.93 | 11.14 | G300E | 654701.79 | 5.14
334 | Story12 | B108 | 32 MPa RC Beam (25 cm x 25 cm) | Beam | 32MPa | Concrete Rectangular | 250 | 250 | 625 | 4587.5 | 0.29 | 701.45 | G300E | 1275038.28 | 10 | G300E | 683250.78 | 5.36
335 | Story12 | B109 | 32 MPa RC Beam (25 cm x 25 cm) | Beam | 32MPa | Concrete Rectangular | 250 | 250 | 625 | 4587.5 | 0.29 | 701.45 | G300E | 1394600 | 10.94 | G300E | 660600 | 5.18
336 | Story12 | B11 | 32 MPa RC Beam (25 cm x 25 cm) | Beam | 32MPa | Concrete Rectangular | 250 | 250 | 625 | 4587.5 | 0.29 | 701.45 | G300E | 2005720.54 | 15.74 | G300E | 47787 | 0.37
337 | Story12 | B110 | 32 MPa RC Beam (25 cm x 25 cm) | Beam | 32MPa | Concrete Rectangular | 250 | 250 | 625 | 4587.5 | 0.29 | 701.45 | G300E | 1228016.41 | 9.64 | G300E | 683250.78 | 5.36
338 | Story12 | B111 | 32 MPa RC Beam (25 cm x 25 cm) | Beam | 32MPa | Concrete Rectangular | 250 | 250 | 625 | 4587.5 | 0.29 | 701.45 | G300E | 1420158.93 | 11.14 | G300E | 654701.79 | 5.14
339 | Story12 | B112 | 32 MPa RC Beam (25 cm x 25 cm) | Beam | 32MPa | Concrete Rectangular | 250 | 250 | 625 | 4587.5 | 0.29 | 701.45 | G300E | 1240765.83 | 9.74 | G300E | 916582.5 | 7.19
340 | Story12 | B12 | 32 MPa RC Beam (25 cm x 25 cm) | Beam | 32MPa | Concrete Rectangular | 250 | 250 | 625 | 4587.5 | 0.29 | 701.45 | G300E | 1420158.93 | 11.14 | G300E | 654701.79 | 5.14
341 | Story12 | B13 | 32 MPa RC Beam (25 cm x 25 cm) | Beam | 32MPa | Concrete Rectangular | 250 | 250 | 625 | 4587.5 | 0.29 | 701.45 | G300E | 1885134.82 | 14.79 | G300E | 702488.79 | 5.51
342 | Story12 | B14 | 32 MPa RC Beam (25 cm x 25 cm) | Beam | 32MPa | Concrete Rectangular | 250 | 250 | 625 | 4587.5 | 0.29 | 701.45 | G300E | 1240765.83 | 9.74 | G300E | 916582.5 | 7.19
343 | Story12 | B15 | 32 MPa RC Beam (25 cm x 25 cm) | Beam | 32MPa | Concrete Rectangular | 250 | 250 | 625 | 4587.5 | 0.29 | 701.45 | G300E | 1242295 | 9.75 | G300E | 916582.5 | 7.19
344 | Story12 | B16 | 32 MPa RC Beam (25 cm x 25 cm) | Beam | 32MPa | Concrete Rectangular | 250 | 250 | 625 | 4587.5 | 0.29 | 701.45 | G300E | 1418520.54 | 11.13 | G300E | 654701.79 | 5.14
345 | Story12 | B17 | 32 MPa RC Beam (25 cm x 25 cm) | Beam | 32MPa | Concrete Rectangular | 250 | 250 | 625 | 4587.5 | 0.29 | 701.45 | G300E | 1871700 | 14.69 | G300E | 702488.79 | 5.51
346 | Story12 | B18 | 32 MPa RC Beam (25 cm x 25 cm) | Beam | 32MPa | Concrete Rectangular | 250 | 250 | 625 | 4587.5 | 0.29 | 701.45 | G300E | 1873666.07 | 14.7 | G300E | 702488.79 | 5.51
347 | Story12 | B19 | 32 MPa RC Beam (25 cm x 25 cm) | Beam | 32MPa | Concrete Rectangular | 250 | 250 | 625 | 4587.5 | 0.29 | 701.45 | G300E | 1883496.43 | 14.78 | G300E | 702488.79 | 5.51
348 | Story12 | B2 | 32 MPa RC Beam (25 cm x 25 cm) | Beam | 32MPa | Concrete Rectangular | 250 | 250 | 625 | 4587.5 | 0.29 | 701.45 | G300E | 1251775.83 | 9.82 | G300E | 916582.5 | 7.19
349 | Story12 | B20 | 32 MPa RC Beam (25 cm x 25 cm) | Beam | 32MPa | Concrete Rectangular | 250 | 250 | 625 | 4587.5 | 0.29 | 701.45 | G300E | 1994907.14 | 15.65 | G300E | 71680.51 | 0.56
350 | Story12 | B21 | 32 MPa RC Beam (25 cm x 25 cm) | Beam | 32MPa | Concrete Rectangular | 250 | 250 | 625 | 4587.5 | 0.29 | 701.45 | G300E | 1748165.18 | 13.72 | G300E | 702488.79 | 5.51
351 | Story12 | B22 | 32 MPa RC Beam (25 cm x 25 cm) | Beam | 32MPa | Concrete Rectangular | 250 | 250 | 625 | 4587.5 | 0.29 | 701.45 | G300E | 2142362.5 | 16.81 | G300E | 71680.51 | 0.56
352 | Story12 | B23 | 32 MPa RC Beam (25 cm x 25 cm) | Beam | 32MPa | Concrete Rectangular | 250 | 250 | 625 | 4587.5 | 0.29 | 701.45 | G300E | 1788141.96 | 14.03 | G300E | 702488.79 | 5.51
353 | Story12 | B24 | 32 MPa RC Beam (25 cm x 25 cm) | Beam | 32MPa | Concrete Rectangular | 250 | 250 | 625 | 4587.5 | 0.29 | 701.45 | G300E | 2142034.82 | 16.81 | G300E | 71680.51 | 0.56
354 | Story12 | B25 | 32 MPa RC Beam (25 cm x 25 cm) | Beam | 32MPa | Concrete Rectangular | 250 | 250 | 625 | 4587.5 | 0.29 | 701.45 | G300E | 1749475.89 | 13.73 | G300E | 702488.79 | 5.51
355 | Story12 | B26 | 32 MPa RC Beam (25 cm x 25 cm) | Beam | 32MPa | Concrete Rectangular | 250 | 250 | 625 | 4587.5 | 0.29 | 701.45 | G300E | 2035866.96 | 15.97 | G300E | 71680.51 | 0.56
356 | Story12 | B27 | 32 MPa RC Beam (25 cm x 25 cm) | Beam | 32MPa | Concrete Rectangular | 250 | 250 | 625 | 4587.5 | 0.29 | 701.45 | G300E | 1917575 | 15.05 | G300E | 702488.79 | 5.51
357 | Story12 | B28 | 32 MPa RC Beam (25 cm x 25 cm) | Beam | 32MPa | Concrete Rectangular | 250 | 250 | 625 | 4587.5 | 0.29 | 701.45 | G300E | 1917575 | 15.05 | G300E | 702488.79 | 5.51
358 | Story12 | B29 | 32 MPa RC Beam (25 cm x 25 cm) | Beam | 32MPa | Concrete Rectangular | 250 | 250 | 625 | 4587.5 | 0.29 | 701.45 | G300E | 1885134.82 | 14.79 | G300E | 702488.79 | 5.51
359 | Story12 | B3 | 32 MPa RC Beam (25 cm x 25 cm) | Beam | 32MPa | Concrete Rectangular | 250 | 250 | 625 | 4587.5 | 0.29 | 701.45 | G300E | 1863835.71 | 14.62 | G300E | 702488.79 | 5.51
360 | Story12 | B30 | 32 MPa RC Beam (25 cm x 25 cm) | Beam | 32MPa | Concrete Rectangular | 250 | 250 | 625 | 4587.5 | 0.29 | 701.45 | G300E | 1420158.93 | 11.14 | G300E | 654701.79 | 5.14
361 | Story12 | B31 | 32 MPa RC Beam (25 cm x 25 cm) | Beam | 32MPa | Concrete Rectangular | 250 | 250 | 625 | 4587.5 | 0.29 | 701.45 | G300E | 1275038.28 | 10 | G300E | 683250.78 | 5.36
362 | Story12 | B32 | 32 MPa RC Beam (25 cm x 25 cm) | Beam | 32MPa | Concrete Rectangular | 250 | 250 | 625 | 4587.5 | 0.29 | 701.45 | G300E | 2004082.14 | 15.72 | G300E | 47787 | 0.37
363 | Story12 | B33 | 32 MPa RC Beam (25 cm x 25 cm) | Beam | 32MPa | Concrete Rectangular | 250 | 250 | 625 | 4587.5 | 0.29 | 701.45 | G300E | 1747837.5 | 13.71 | G300E | 702488.79 | 5.51
364 | Story12 | B34 | 32 MPa RC Beam (25 cm x 25 cm) | Beam | 32MPa | Concrete Rectangular | 250 | 250 | 625 | 4587.5 | 0.29 | 701.45 | G300E | 2004409.82 | 15.73 | G300E | 71680.51 | 0.56
365 | Story12 | B35 | 32 MPa RC Beam (25 cm x 25 cm) | Beam | 32MPa | Concrete Rectangular | 250 | 250 | 625 | 4587.5 | 0.29 | 701.45 | G300E | 1746854.46 | 13.71 | G300E | 702488.79 | 5.51
366 | Story12 | B36 | 32 MPa RC Beam (25 cm x 25 cm) | Beam | 32MPa | Concrete Rectangular | 250 | 250 | 625 | 4587.5 | 0.29 | 701.45 | G300E | 1753735.71 | 13.76 | G300E | 702488.79 | 5.51
367 | Story12 | B37 | 32 MPa RC Beam (25 cm x 25 cm) | Beam | 32MPa | Concrete Rectangular | 250 | 250 | 625 | 4800 | 0.3 | 733.94 | G300E | 2349120 | 18.43 | G300E | 769253.6 | 6.04
368 | Story12 | B38 | 32 MPa RC Beam (25 cm x 25 cm) | Beam | 32MPa | Concrete Rectangular | 250 | 250 | 625 | 4587.5 | 0.29 | 701.45 | G300E | 1611523.21 | 12.64 | G300E | 654701.79 | 5.14
369 | Story12 | B39 | 32 MPa RC Beam (25 cm x 25 cm) | Beam | 32MPa | Concrete Rectangular | 250 | 250 | 625 | 4800 | 0.3 | 733.94 | G300E | 2558080 | 20.07 | G300E | 792587.2 | 6.22
370 | Story12 | B4 | 32 MPa RC Beam (25 cm x 25 cm) | Beam | 32MPa | Concrete Rectangular | 250 | 250 | 625 | 4587.5 | 0.29 | 701.45 | G300E | 1419503.57 | 11.14 | G300E | 654701.79 | 5.14
371 | Story12 | B40 | 32 MPa RC Beam (25 cm x 25 cm) | Beam | 32MPa | Concrete Rectangular | 250 | 250 | 625 | 4587.5 | 0.29 | 701.45 | G300E | 1784865.18 | 14 | G300E | 702488.79 | 5.51
372 | Story12 | B41 | 32 MPa RC Beam (25 cm x 25 cm) | Beam | 32MPa | Concrete Rectangular | 250 | 250 | 625 | 4587.5 | 0.29 | 701.45 | G300E | 1783882.14 | 14 | G300E | 702488.79 | 5.51
373 | Story12 | B42 | 32 MPa RC Beam (25 cm x 25 cm) | Beam | 32MPa | Concrete Rectangular | 250 | 250 | 625 | 4587.5 | 0.29 | 701.45 | G300E | 2035866.96 | 15.97 | G300E | 71680.51 | 0.56
374 | Story12 | B43 | 32 MPa RC Beam (25 cm x 25 cm) | Beam | 32MPa | Concrete Rectangular | 250 | 250 | 625 | 4587.5 | 0.29 | 701.45 | G300E | 1749148.21 | 13.72 | G300E | 702488.79 | 5.51
375 | Story12 | B44 | 32 MPa RC Beam (25 cm x 25 cm) | Beam | 32MPa | Concrete Rectangular | 250 | 250 | 625 | 4587.5 | 0.29 | 701.45 | G300E | 2005720.54 | 15.74 | G300E | 47787 | 0.37
376 | Story12 | B45 | 32 MPa RC Beam (25 cm x 25 cm) | Beam | 32MPa | Concrete Rectangular | 250 | 250 | 625 | 4587.5 | 0.29 | 701.45 | G300E | 1275038.28 | 10 | G300E | 683250.78 | 5.36
377 | Story12 | B46 | 32 MPa RC Beam (25 cm x 25 cm) | Beam | 32MPa | Concrete Rectangular | 250 | 250 | 625 | 4587.5 | 0.29 | 701.45 | G300E | 1394600 | 10.94 | G300E | 660600 | 5.18
378 | Story12 | B47 | 32 MPa RC Beam (25 cm x 25 cm) | Beam | 32MPa | Concrete Rectangular | 250 | 250 | 625 | 4587.5 | 0.29 | 701.45 | G300E | 1966399.11 | 15.43 | G300E | 375137.9 | 2.94
379 | Story12 | B48 | 32 MPa RC Beam (25 cm x 25 cm) | Beam | 32MPa | Concrete Rectangular | 250 | 250 | 625 | 4587.5 | 0.29 | 701.45 | G300E | 1788141.96 | 14.03 | G300E | 702488.79 | 5.51
380 | Story12 | B49 | 32 MPa RC Beam (25 cm x 25 cm) | Beam | 32MPa | Concrete Rectangular | 250 | 250 | 625 | 4587.5 | 0.29 | 701.45 | G300E | 2143345.54 | 16.82 | G300E | 71680.51 | 0.56
381 | Story12 | B5 | 32 MPa RC Beam (25 cm x 25 cm) | Beam | 32MPa | Concrete Rectangular | 250 | 250 | 625 | 4587.5 | 0.29 | 701.45 | G300E | 2004082.14 | 15.72 | G300E | 47787 | 0.37
382 | Story12 | B50 | 32 MPa RC Beam (25 cm x 25 cm) | Beam | 32MPa | Concrete Rectangular | 250 | 250 | 625 | 4587.5 | 0.29 | 701.45 | G300E | 1611195.54 | 12.64 | G300E | 654701.79 | 5.14
383 | Story12 | B51 | 32 MPa RC Beam (25 cm x 25 cm) | Beam | 32MPa | Concrete Rectangular | 250 | 250 | 625 | 4800 | 0.3 | 733.94 | G300E | 2363520 | 18.55 | G300E | 769253.6 | 6.04
384 | Story12 | B55 | 32 MPa RC Beam (25 cm x 25 cm) | Beam | 32MPa | Concrete Rectangular | 250 | 250 | 625 | 4587.5 | 0.29 | 701.45 | G300E | 2445749.17 | 19.19 | G300E | 757498.7 | 5.94
385 | Story12 | B56 | 32 MPa RC Beam (25 cm x 25 cm) | Beam | 32MPa | Concrete Rectangular | 250 | 250 | 625 | 4587.5 | 0.29 | 701.45 | G300E | 1612178.57 | 12.65 | G300E | 654701.79 | 5.14
386 | Story12 | B57 | 32 MPa RC Beam (25 cm x 25 cm) | Beam | 32MPa | Concrete Rectangular | 250 | 250 | 625 | 4587.5 | 0.29 | 701.45 | G300E | 2143345.54 | 16.82 | G300E | 71680.51 | 0.56
387 | Story12 | B58 | 32 MPa RC Beam (25 cm x 25 cm) | Beam | 32MPa | Concrete Rectangular | 250 | 250 | 625 | 4587.5 | 0.29 | 701.45 | G300E | 1788469.64 | 14.03 | G300E | 702488.79 | 5.51
388 | Story12 | B59 | 32 MPa RC Beam (25 cm x 25 cm) | Beam | 32MPa | Concrete Rectangular | 250 | 250 | 625 | 4587.5 | 0.29 | 701.45 | G300E | 1966726.79 | 15.43 | G300E | 375137.9 | 2.94
389 | Story12 | B6 | 32 MPa RC Beam (25 cm x 25 cm) | Beam | 32MPa | Concrete Rectangular | 250 | 250 | 625 | 4587.5 | 0.29 | 701.45 | G300E | 1275038.28 | 10 | G300E | 683250.78 | 5.36
390 | Story12 | B60 | 32 MPa RC Beam (25 cm x 25 cm) | Beam | 32MPa | Concrete Rectangular | 250 | 250 | 625 | 4587.5 | 0.29 | 701.45 | G300E | 1394600 | 10.94 | G300E | 660600 | 5.18
391 | Story12 | B61 | 32 MPa RC Beam (25 cm x 25 cm) | Beam | 32MPa | Concrete Rectangular | 250 | 250 | 625 | 4587.5 | 0.29 | 701.45 | G300E | 1228016.41 | 9.64 | G300E | 683250.78 | 5.36
392 | Story12 | B62 | 32 MPa RC Beam (25 cm x 25 cm) | Beam | 32MPa | Concrete Rectangular | 250 | 250 | 625 | 4587.5 | 0.29 | 701.45 | G300E | 1966726.79 | 15.43 | G300E | 375137.9 | 2.94
393 | Story12 | B63 | 32 MPa RC Beam (25 cm x 25 cm) | Beam | 32MPa | Concrete Rectangular | 250 | 250 | 625 | 4587.5 | 0.29 | 701.45 | G300E | 1749475.89 | 13.73 | G300E | 702488.79 | 5.51
394 | Story12 | B64 | 32 MPa RC Beam (25 cm x 25 cm) | Beam | 32MPa | Concrete Rectangular | 250 | 250 | 625 | 4587.5 | 0.29 | 701.45 | G300E | 2142034.82 | 16.81 | G300E | 71680.51 | 0.56
395 | Story12 | B65 | 32 MPa RC Beam (25 cm x 25 cm) | Beam | 32MPa | Concrete Rectangular | 250 | 250 | 625 | 4587.5 | 0.29 | 701.45 | G300E | 1784865.18 | 14 | G300E | 702488.79 | 5.51
396 | Story12 | B66 | 32 MPa RC Beam (25 cm x 25 cm) | Beam | 32MPa | Concrete Rectangular | 250 | 250 | 625 | 4800 | 0.3 | 733.94 | G300E | 2556800 | 20.06 | G300E | 792587.2 | 6.22
397 | Story12 | B67 | 32 MPa RC Beam (25 cm x 25 cm) | Beam | 32MPa | Concrete Rectangular | 250 | 250 | 625 | 4587.5 | 0.29 | 701.45 | G300E | 2445443.33 | 19.19 | G300E | 757498.7 | 5.94
398 | Story12 | B69 | 32 MPa RC Beam (25 cm x 25 cm) | Beam | 32MPa | Concrete Rectangular | 250 | 250 | 625 | 4587.5 | 0.29 | 701.45 | G300E | 2446055 | 19.19 | G300E | 757498.7 | 5.94
399 | Story12 | B7 | 32 MPa RC Beam (25 cm x 25 cm) | Beam | 32MPa | Concrete Rectangular | 250 | 250 | 625 | 4587.5 | 0.29 | 701.45 | G300E | 1966399.11 | 15.43 | G300E | 375137.9 | 2.94
400 | Story12 | B70 | 32 MPa RC Beam (25 cm x 25 cm) | Beam | 32MPa | Concrete Rectangular | 250 | 250 | 625 | 4587.5 | 0.29 | 701.45 | G300E | 2445749.17 | 19.19 | G300E | 757498.7 | 5.94
401 | Story12 | B71 | 32 MPa RC Beam (25 cm x 25 cm) | Beam | 32MPa | Concrete Rectangular | 250 | 250 | 625 | 4587.5 | 0.29 | 701.45 | G300E | 1783882.14 | 14 | G300E | 702488.79 | 5.51
402 | Story12 | B72 | 32 MPa RC Beam (25 cm x 25 cm) | Beam | 32MPa | Concrete Rectangular | 250 | 250 | 625 | 4587.5 | 0.29 | 701.45 | G300E | 2143345.54 | 16.82 | G300E | 71680.51 | 0.56
403 | Story12 | B73 | 32 MPa RC Beam (25 cm x 25 cm) | Beam | 32MPa | Concrete Rectangular | 250 | 250 | 625 | 4587.5 | 0.29 | 701.45 | G300E | 1749148.21 | 13.72 | G300E | 702488.79 | 5.51
404 | Story12 | B74 | 32 MPa RC Beam (25 cm x 25 cm) | Beam | 32MPa | Concrete Rectangular | 250 | 250 | 625 | 4587.5 | 0.29 | 701.45 | G300E | 1966726.79 | 15.43 | G300E | 375137.9 | 2.94
405 | Story12 | B75 | 32 MPa RC Beam (25 cm x 25 cm) | Beam | 32MPa | Concrete Rectangular | 250 | 250 | 625 | 4587.5 | 0.29 | 701.45 | G300E | 1228016.41 | 9.64 | G300E | 683250.78 | 5.36
406 | Story12 | B76 | 32 MPa RC Beam (25 cm x 25 cm) | Beam | 32MPa | Concrete Rectangular | 250 | 250 | 625 | 4587.5 | 0.29 | 701.45 | G300E | 1420158.93 | 11.14 | G300E | 654701.79 | 5.14
407 | Story12 | B77 | 32 MPa RC Beam (25 cm x 25 cm) | Beam | 32MPa | Concrete Rectangular | 250 | 250 | 625 | 4587.5 | 0.29 | 701.45 | G300E | 2005720.54 | 15.74 | G300E | 47787 | 0.37
408 | Story12 | B78 | 32 MPa RC Beam (25 cm x 25 cm) | Beam | 32MPa | Concrete Rectangular | 250 | 250 | 625 | 4587.5 | 0.29 | 701.45 | G300E | 1917575 | 15.05 | G300E | 702488.79 | 5.51
409 | Story12 | B79 | 32 MPa RC Beam (25 cm x 25 cm) | Beam | 32MPa | Concrete Rectangular | 250 | 250 | 625 | 4587.5 | 0.29 | 701.45 | G300E | 2035866.96 | 15.97 | G300E | 71680.51 | 0.56
410 | Story12 | B8 | 32 MPa RC Beam (25 cm x 25 cm) | Beam | 32MPa | Concrete Rectangular | 250 | 250 | 625 | 4587.5 | 0.29 | 701.45 | G300E | 1394600 | 10.94 | G300E | 660600 | 5.18
411 | Story12 | B80 | 32 MPa RC Beam (25 cm x 25 cm) | Beam | 32MPa | Concrete Rectangular | 250 | 250 | 625 | 4587.5 | 0.29 | 701.45 | G300E | 2035866.96 | 15.97 | G300E | 71680.51 | 0.56
412 | Story12 | B81 | 32 MPa RC Beam (25 cm x 25 cm) | Beam | 32MPa | Concrete Rectangular | 250 | 250 | 625 | 4587.5 | 0.29 | 701.45 | G300E | 1783882.14 | 14 | G300E | 702488.79 | 5.51
413 | Story12 | B82 | 32 MPa RC Beam (25 cm x 25 cm) | Beam | 32MPa | Concrete Rectangular | 250 | 250 | 625 | 4587.5 | 0.29 | 701.45 | G300E | 2143345.54 | 16.82 | G300E | 71680.51 | 0.56
414 | Story12 | B83 | 32 MPa RC Beam (25 cm x 25 cm) | Beam | 32MPa | Concrete Rectangular | 250 | 250 | 625 | 4587.5 | 0.29 | 701.45 | G300E | 1612178.57 | 12.65 | G300E | 654701.79 | 5.14
415 | Story12 | B84 | 32 MPa RC Beam (25 cm x 25 cm) | Beam | 32MPa | Concrete Rectangular | 250 | 250 | 625 | 4587.5 | 0.29 | 701.45 | G300E | 2143345.54 | 16.82 | G300E | 71680.51 | 0.56
416 | Story12 | B85 | 32 MPa RC Beam (25 cm x 25 cm) | Beam | 32MPa | Concrete Rectangular | 250 | 250 | 625 | 4587.5 | 0.29 | 701.45 | G300E | 1783882.14 | 14 | G300E | 702488.79 | 5.51
417 | Story12 | B86 | 32 MPa RC Beam (25 cm x 25 cm) | Beam | 32MPa | Concrete Rectangular | 250 | 250 | 625 | 4587.5 | 0.29 | 701.45 | G300E | 2035866.96 | 15.97 | G300E | 71680.51 | 0.56
418 | Story12 | B87 | 32 MPa RC Beam (25 cm x 25 cm) | Beam | 32MPa | Concrete Rectangular | 250 | 250 | 625 | 4587.5 | 0.29 | 701.45 | G300E | 2035866.96 | 15.97 | G300E | 71680.51 | 0.56
419 | Story12 | B88 | 32 MPa RC Beam (25 cm x 25 cm) | Beam | 32MPa | Concrete Rectangular | 250 | 250 | 625 | 4587.5 | 0.29 | 701.45 | G300E | 1917575 | 15.05 | G300E | 702488.79 | 5.51
420 | Story12 | B89 | 32 MPa RC Beam (25 cm x 25 cm) | Beam | 32MPa | Concrete Rectangular | 250 | 250 | 625 | 4587.5 | 0.29 | 701.45 | G300E | 2005720.54 | 15.74 | G300E | 47787 | 0.37
421 | Story12 | B9 | 32 MPa RC Beam (25 cm x 25 cm) | Beam | 32MPa | Concrete Rectangular | 250 | 250 | 625 | 4587.5 | 0.29 | 701.45 | G300E | 1966726.79 | 15.43 | G300E | 375137.9 | 2.94
422 | Story12 | B90 | 32 MPa RC Beam (25 cm x 25 cm) | Beam | 32MPa | Concrete Rectangular | 250 | 250 | 625 | 4587.5 | 0.29 | 701.45 | G300E | 1420158.93 | 11.14 | G300E | 654701.79 | 5.14
423 | Story12 | B91 | 32 MPa RC Beam (25 cm x 25 cm) | Beam | 32MPa | Concrete Rectangular | 250 | 250 | 625 | 4587.5 | 0.29 | 701.45 | G300E | 1240765.83 | 9.74 | G300E | 916582.5 | 7.19
424 | Story12 | B92 | 32 MPa RC Beam (25 cm x 25 cm) | Beam | 32MPa | Concrete Rectangular | 250 | 250 | 625 | 4587.5 | 0.29 | 701.45 | G300E | 1885134.82 | 14.79 | G300E | 702488.79 | 5.51
425 | Story12 | B93 | 32 MPa RC Beam (25 cm x 25 cm) | Beam | 32MPa | Concrete Rectangular | 250 | 250 | 625 | 4587.5 | 0.29 | 701.45 | G300E | 1885134.82 | 14.79 | G300E | 702488.79 | 5.51
426 | Story12 | B94 | 32 MPa RC Beam (25 cm x 25 cm) | Beam | 32MPa | Concrete Rectangular | 250 | 250 | 625 | 4587.5 | 0.29 | 701.45 | G300E | 1917575 | 15.05 | G300E | 702488.79 | 5.51
427 | Story12 | B95 | 32 MPa RC Beam (25 cm x 25 cm) | Beam | 32MPa | Concrete Rectangular | 250 | 250 | 625 | 4587.5 | 0.29 | 701.45 | G300E | 2005720.54 | 15.74 | G300E | 47787 | 0.37
428 | Story12 | B96 | 32 MPa RC Beam (25 cm x 25 cm) | Beam | 32MPa | Concrete Rectangular | 250 | 250 | 625 | 4587.5 | 0.29 | 701.45 | G300E | 1749148.21 | 13.72 | G300E | 702488.79 | 5.51
429 | Story12 | B97 | 32 MPa RC Beam (25 cm x 25 cm) | Beam | 32MPa | Concrete Rectangular | 250 | 250 | 625 | 4587.5 | 0.29 | 701.45 | G300E | 1966726.79 | 15.43 | G300E | 375137.9 | 2.94
430 | Story12 | B98 | 32 MPa RC Beam (25 cm x 25 cm) | Beam | 32MPa | Concrete Rectangular | 250 | 250 | 625 | 4587.5 | 0.29 | 701.45 | G300E | 1788469.64 | 14.03 | G300E | 702488.79 | 5.51
431 | Story12 | B99 | 32 MPa RC Beam (25 cm x 25 cm) | Beam | 32MPa | Concrete Rectangular | 250 | 250 | 625 | 4587.5 | 0.29 | 701.45 | G300E | 1966726.79 | 15.43 | G300E | 375137.9 | 2.94
432 | Story13 | B1 | 32 MPa RC Beam (25 cm x 25 cm) | Beam | 32MPa | Concrete Rectangular | 250 | 250 | 625 | 4600 | 0.29 | 703.36 | G300E | 1445057.14 | 11.34 | G300E | 656485.71 | 5.15
433 | Story13 | B10 | 32 MPa RC Beam (25 cm x 25 cm) | Beam | 32MPa | Concrete Rectangular | 250 | 250 | 625 | 4600 | 0.29 | 703.36 | G300E | 1737362.5 | 13.63 | G300E | 999302.56 | 7.84
434 | Story13 | B100 | 32 MPa RC Beam (25 cm x 25 cm) | Beam | 32MPa | Concrete Rectangular | 250 | 250 | 625 | 4600 | 0.29 | 703.36 | G300E | 1780528.57 | 13.97 | G300E | 704402.93 | 5.53
435 | Story13 | B101 | 32 MPa RC Beam (25 cm x 25 cm) | Beam | 32MPa | Concrete Rectangular | 250 | 250 | 625 | 4600 | 0.29 | 703.36 | G300E | 1486128.57 | 11.66 | G300E | 23958.61 | 0.19
436 | Story13 | B102 | 32 MPa RC Beam (25 cm x 25 cm) | Beam | 32MPa | Concrete Rectangular | 250 | 250 | 625 | 4600 | 0.29 | 703.36 | G300E | 1819957.14 | 14.28 | G300E | 704402.93 | 5.53
437 | Story13 | B103 | 32 MPa RC Beam (25 cm x 25 cm) | Beam | 32MPa | Concrete Rectangular | 250 | 250 | 625 | 4600 | 0.29 | 703.36 | G300E | 1908014.29 | 14.97 | G300E | 376160.07 | 2.95
438 | Story13 | B104 | 32 MPa RC Beam (25 cm x 25 cm) | Beam | 32MPa | Concrete Rectangular | 250 | 250 | 625 | 4600 | 0.29 | 703.36 | G300E | 1908014.29 | 14.97 | G300E | 376160.07 | 2.95
439 | Story13 | B105 | 32 MPa RC Beam (25 cm x 25 cm) | Beam | 32MPa | Concrete Rectangular | 250 | 250 | 625 | 4600 | 0.29 | 703.36 | G300E | 1490071.43 | 11.69 | G300E | 680444.32 | 5.34
440 | Story13 | B106 | 32 MPa RC Beam (25 cm x 25 cm) | Beam | 32MPa | Concrete Rectangular | 250 | 250 | 625 | 4600 | 0.29 | 703.36 | G300E | 1490071.43 | 11.69 | G300E | 680444.32 | 5.34
441 | Story13 | B107 | 32 MPa RC Beam (25 cm x 25 cm) | Beam | 32MPa | Concrete Rectangular | 250 | 250 | 625 | 4600 | 0.29 | 703.36 | G300E | 1152453.33 | 9.04 | G300E | 941134.7 | 7.38
442 | Story13 | B108 | 32 MPa RC Beam (25 cm x 25 cm) | Beam | 32MPa | Concrete Rectangular | 250 | 250 | 625 | 4600 | 0.29 | 703.36 | G300E | 1430025 | 11.22 | G300E | 999302.56 | 7.84
443 | Story13 | B109 | 32 MPa RC Beam (25 cm x 25 cm) | Beam | 32MPa | Concrete Rectangular | 250 | 250 | 625 | 4600 | 0.29 | 703.36 | G300E | 1393142.86 | 10.93 | G300E | 660428.57 | 5.18
444 | Story13 | B11 | 32 MPa RC Beam (25 cm x 25 cm) | Beam | 32MPa | Concrete Rectangular | 250 | 250 | 625 | 4600 | 0.29 | 703.36 | G300E | 1486128.57 | 11.66 | G300E | 23958.61 | 0.19
445 | Story13 | B110 | 32 MPa RC Beam (25 cm x 25 cm) | Beam | 32MPa | Concrete Rectangular | 250 | 250 | 625 | 4600 | 0.29 | 703.36 | G300E | 1737362.5 | 13.63 | G300E | 999302.56 | 7.84
446 | Story13 | B111 | 32 MPa RC Beam (25 cm x 25 cm) | Beam | 32MPa | Concrete Rectangular | 250 | 250 | 625 | 4600 | 0.29 | 703.36 | G300E | 1152453.33 | 9.04 | G300E | 941134.7 | 7.38
447 | Story13 | B112 | 32 MPa RC Beam (25 cm x 25 cm) | Beam | 32MPa | Concrete Rectangular | 250 | 250 | 625 | 4600 | 0.29 | 703.36 | G300E | 1490071.43 | 11.69 | G300E | 680444.32 | 5.34
448 | Story13 | B12 | 32 MPa RC Beam (25 cm x 25 cm) | Beam | 32MPa | Concrete Rectangular | 250 | 250 | 625 | 4600 | 0.29 | 703.36 | G300E | 1152453.33 | 9.04 | G300E | 941134.7 | 7.38
449 | Story13 | B13 | 32 MPa RC Beam (25 cm x 25 cm) | Beam | 32MPa | Concrete Rectangular | 250 | 250 | 625 | 4600 | 0.29 | 703.36 | G300E | 1908014.29 | 14.97 | G300E | 376160.07 | 2.95
450 | Story13 | B14 | 32 MPa RC Beam (25 cm x 25 cm) | Beam | 32MPa | Concrete Rectangular | 250 | 250 | 625 | 4600 | 0.29 | 703.36 | G300E | 1490071.43 | 11.69 | G300E | 680444.32 | 5.34
451 | Story13 | B15 | 32 MPa RC Beam (25 cm x 25 cm) | Beam | 32MPa | Concrete Rectangular | 250 | 250 | 625 | 4600 | 0.29 | 703.36 | G300E | 1490071.43 | 11.69 | G300E | 680444.32 | 5.34
452 | Story13 | B16 | 32 MPa RC Beam (25 cm x 25 cm) | Beam | 32MPa | Concrete Rectangular | 250 | 250 | 625 | 4600 | 0.29 | 703.36 | G300E | 1151840 | 9.04 | G300E | 941134.7 | 7.38
453 | Story13 | B17 | 32 MPa RC Beam (25 cm x 25 cm) | Beam | 32MPa | Concrete Rectangular | 250 | 250 | 625 | 4600 | 0.29 | 703.36 | G300E | 1903414.29 | 14.93 | G300E | 376160.07 | 2.95
454 | Story13 | B18 | 32 MPa RC Beam (25 cm x 25 cm) | Beam | 32MPa | Concrete Rectangular | 250 | 250 | 625 | 4600 | 0.29 | 703.36 | G300E | 1775271.43 | 13.93 | G300E | 704402.93 | 5.53
455 | Story13 | B19 | 32 MPa RC Beam (25 cm x 25 cm) | Beam | 32MPa | Concrete Rectangular | 250 | 250 | 625 | 4600 | 0.29 | 703.36 | G300E | 1784800 | 14 | G300E | 704402.93 | 5.53
456 | Story13 | B2 | 32 MPa RC Beam (25 cm x 25 cm) | Beam | 32MPa | Concrete Rectangular | 250 | 250 | 625 | 4600 | 0.29 | 703.36 | G300E | 1453271.43 | 11.4 | G300E | 656485.71 | 5.15
457 | Story13 | B20 | 32 MPa RC Beam (25 cm x 25 cm) | Beam | 32MPa | Concrete Rectangular | 250 | 250 | 625 | 4600 | 0.29 | 703.36 | G300E | 2038785.71 | 16 | G300E | 71875.82 | 0.56
458 | Story13 | B21 | 32 MPa RC Beam (25 cm x 25 cm) | Beam | 32MPa | Concrete Rectangular | 250 | 250 | 625 | 4600 | 0.29 | 703.36 | G300E | 1778557.14 | 13.96 | G300E | 704402.93 | 5.53
459 | Story13 | B22 | 32 MPa RC Beam (25 cm x 25 cm) | Beam | 32MPa | Concrete Rectangular | 250 | 250 | 625 | 4600 | 0.29 | 703.36 | G300E | 2183685.71 | 17.13 | G300E | 71875.82 | 0.56
460 | Story13 | B23 | 32 MPa RC Beam (25 cm x 25 cm) | Beam | 32MPa | Concrete Rectangular | 250 | 250 | 625 | 4600 | 0.29 | 703.36 | G300E | 1810757.14 | 14.21 | G300E | 704402.93 | 5.53
461 | Story13 | B24 | 32 MPa RC Beam (25 cm x 25 cm) | Beam | 32MPa | Concrete Rectangular | 250 | 250 | 625 | 4600 | 0.29 | 703.36 | G300E | 2184014.29 | 17.14 | G300E | 71875.82 | 0.56
462 | Story13 | B25 | 32 MPa RC Beam (25 cm x 25 cm) | Beam | 32MPa | Concrete Rectangular | 250 | 250 | 625 | 4600 | 0.29 | 703.36 | G300E | 1780528.57 | 13.97 | G300E | 704402.93 | 5.53
463 | Story13 | B26 | 32 MPa RC Beam (25 cm x 25 cm) | Beam | 32MPa | Concrete Rectangular | 250 | 250 | 625 | 4600 | 0.29 | 703.36 | G300E | 2081500 | 16.33 | G300E | 71875.82 | 0.56
464 | Story13 | B27 | 32 MPa RC Beam (25 cm x 25 cm) | Beam | 32MPa | Concrete Rectangular | 250 | 250 | 625 | 4600 | 0.29 | 703.36 | G300E | 1819957.14 | 14.28 | G300E | 704402.93 | 5.53
465 | Story13 | B28 | 32 MPa RC Beam (25 cm x 25 cm) | Beam | 32MPa | Concrete Rectangular | 250 | 250 | 625 | 4600 | 0.29 | 703.36 | G300E | 1819957.14 | 14.28 | G300E | 704402.93 | 5.53
466 | Story13 | B29 | 32 MPa RC Beam (25 cm x 25 cm) | Beam | 32MPa | Concrete Rectangular | 250 | 250 | 625 | 4600 | 0.29 | 703.36 | G300E | 1908014.29 | 14.97 | G300E | 376160.07 | 2.95
467 | Story13 | B3 | 32 MPa RC Beam (25 cm x 25 cm) | Beam | 32MPa | Concrete Rectangular | 250 | 250 | 625 | 4600 | 0.29 | 703.36 | G300E | 1896842.86 | 14.88 | G300E | 376160.07 | 2.95
468 | Story13 | B30 | 32 MPa RC Beam (25 cm x 25 cm) | Beam | 32MPa | Concrete Rectangular | 250 | 250 | 625 | 4600 | 0.29 | 703.36 | G300E | 1152453.33 | 9.04 | G300E | 941134.7 | 7.38
469 | Story13 | B31 | 32 MPa RC Beam (25 cm x 25 cm) | Beam | 32MPa | Concrete Rectangular | 250 | 250 | 625 | 4600 | 0.29 | 703.36 | G300E | 1430025 | 11.22 | G300E | 999302.56 | 7.84
470 | Story13 | B32 | 32 MPa RC Beam (25 cm x 25 cm) | Beam | 32MPa | Concrete Rectangular | 250 | 250 | 625 | 4600 | 0.29 | 703.36 | G300E | 1484157.14 | 11.65 | G300E | 23958.61 | 0.19
471 | Story13 | B33 | 32 MPa RC Beam (25 cm x 25 cm) | Beam | 32MPa | Concrete Rectangular | 250 | 250 | 625 | 4600 | 0.29 | 703.36 | G300E | 1778228.57 | 13.95 | G300E | 704402.93 | 5.53
472 | Story13 | B34 | 32 MPa RC Beam (25 cm x 25 cm) | Beam | 32MPa | Concrete Rectangular | 250 | 250 | 625 | 4600 | 0.29 | 703.36 | G300E | 2048314.29 | 16.07 | G300E | 71875.82 | 0.56
473 | Story13 | B35 | 32 MPa RC Beam (25 cm x 25 cm) | Beam | 32MPa | Concrete Rectangular | 250 | 250 | 625 | 4600 | 0.29 | 703.36 | G300E | 1763442.86 | 13.84 | G300E | 704402.93 | 5.53
474 | Story13 | B36 | 32 MPa RC Beam (25 cm x 25 cm) | Beam | 32MPa | Concrete Rectangular | 250 | 250 | 625 | 4600 | 0.29 | 703.36 | G300E | 1769685.71 | 13.89 | G300E | 704402.93 | 5.53
475 | Story13 | B37 | 32 MPa RC Beam (25 cm x 25 cm) | Beam | 32MPa | Concrete Rectangular | 250 | 250 | 625 | 4800 | 0.3 | 733.94 | G300E | 2128320 | 16.7 | G300E | 792587.2 | 6.22
476 | Story13 | B38 | 32 MPa RC Beam (25 cm x 25 cm) | Beam | 32MPa | Concrete Rectangular | 250 | 250 | 625 | 4600 | 0.29 | 703.36 | G300E | 1603757.14 | 12.58 | G300E | 656485.71 | 5.15
477 | Story13 | B39 | 32 MPa RC Beam (25 cm x 25 cm) | Beam | 32MPa | Concrete Rectangular | 250 | 250 | 625 | 4800 | 0.3 | 733.94 | G300E | 2330560 | 18.29 | G300E | 792587.2 | 6.22
478 | Story13 | B4 | 32 MPa RC Beam (25 cm x 25 cm) | Beam | 32MPa | Concrete Rectangular | 250 | 250 | 625 | 4600 | 0.29 | 703.36 | G300E | 1152146.67 | 9.04 | G300E | 941441.37 | 7.39
479 | Story13 | B40 | 32 MPa RC Beam (25 cm x 25 cm) | Beam | 32MPa | Concrete Rectangular | 250 | 250 | 625 | 4600 | 0.29 | 703.36 | G300E | 1801885.71 | 14.14 | G300E | 704402.93 | 5.53
480 | Story13 | B41 | 32 MPa RC Beam (25 cm x 25 cm) | Beam | 32MPa | Concrete Rectangular | 250 | 250 | 625 | 4600 | 0.29 | 703.36 | G300E | 1801557.14 | 14.14 | G300E | 704402.93 | 5.53
481 | Story13 | B42 | 32 MPa RC Beam (25 cm x 25 cm) | Beam | 32MPa | Concrete Rectangular | 250 | 250 | 625 | 4600 | 0.29 | 703.36 | G300E | 2081500 | 16.33 | G300E | 71875.82 | 0.56
482 | Story13 | B43 | 32 MPa RC Beam (25 cm x 25 cm) | Beam | 32MPa | Concrete Rectangular | 250 | 250 | 625 | 4600 | 0.29 | 703.36 | G300E | 1780528.57 | 13.97 | G300E | 704402.93 | 5.53
483 | Story13 | B44 | 32 MPa RC Beam (25 cm x 25 cm) | Beam | 32MPa | Concrete Rectangular | 250 | 250 | 625 | 4600 | 0.29 | 703.36 | G300E | 1486128.57 | 11.66 | G300E | 23958.61 | 0.19
484 | Story13 | B45 | 32 MPa RC Beam (25 cm x 25 cm) | Beam | 32MPa | Concrete Rectangular | 250 | 250 | 625 | 4600 | 0.29 | 703.36 | G300E | 1430025 | 11.22 | G300E | 999302.56 | 7.84
485 | Story13 | B46 | 32 MPa RC Beam (25 cm x 25 cm) | Beam | 32MPa | Concrete Rectangular | 250 | 250 | 625 | 4600 | 0.29 | 703.36 | G300E | 1393142.86 | 10.93 | G300E | 660428.57 | 5.18
486 | Story13 | B47 | 32 MPa RC Beam (25 cm x 25 cm) | Beam | 32MPa | Concrete Rectangular | 250 | 250 | 625 | 4600 | 0.29 | 703.36 | G300E | 2097928.57 | 16.46 | G300E | 47917.21 | 0.38
487 | Story13 | B48 | 32 MPa RC Beam (25 cm x 25 cm) | Beam | 32MPa | Concrete Rectangular | 250 | 250 | 625 | 4600 | 0.29 | 703.36 | G300E | 1810757.14 | 14.21 | G300E | 704402.93 | 5.53
488 | Story13 | B49 | 32 MPa RC Beam (25 cm x 25 cm) | Beam | 32MPa | Concrete Rectangular | 250 | 250 | 625 | 4600 | 0.29 | 703.36 | G300E | 2185000 | 17.14 | G300E | 71875.82 | 0.56
489 | Story13 | B5 | 32 MPa RC Beam (25 cm x 25 cm) | Beam | 32MPa | Concrete Rectangular | 250 | 250 | 625 | 4600 | 0.29 | 703.36 | G300E | 1484157.14 | 11.65 | G300E | 23958.61 | 0.19
490 | Story13 | B50 | 32 MPa RC Beam (25 cm x 25 cm) | Beam | 32MPa | Concrete Rectangular | 250 | 250 | 625 | 4600 | 0.29 | 703.36 | G300E | 1603757.14 | 12.58 | G300E | 656485.71 | 5.15
491 | Story13 | B51 | 32 MPa RC Beam (25 cm x 25 cm) | Beam | 32MPa | Concrete Rectangular | 250 | 250 | 625 | 4800 | 0.3 | 733.94 | G300E | 2091520 | 16.41 | G300E | 792587.2 | 6.22
492 | Story13 | B55 | 32 MPa RC Beam (25 cm x 25 cm) | Beam | 32MPa | Concrete Rectangular | 250 | 250 | 625 | 4600 | 0.29 | 703.36 | G300E | 2233760 | 17.53 | G300E | 759562.73 | 5.96
493 | Story13 | B56 | 32 MPa RC Beam (25 cm x 25 cm) | Beam | 32MPa | Concrete Rectangular | 250 | 250 | 625 | 4600 | 0.29 | 703.36 | G300E | 1604085.71 | 12.59 | G300E | 656485.71 | 5.15
494 | Story13 | B57 | 32 MPa RC Beam (25 cm x 25 cm) | Beam | 32MPa | Concrete Rectangular | 250 | 250 | 625 | 4600 | 0.29 | 703.36 | G300E | 2184342.86 | 17.14 | G300E | 71875.82 | 0.56
495 | Story13 | B58 | 32 MPa RC Beam (25 cm x 25 cm) | Beam | 32MPa | Concrete Rectangular | 250 | 250 | 625 | 4600 | 0.29 | 703.36 | G300E | 1811085.71 | 14.21 | G300E | 704402.93 | 5.53
496 | Story13 | B59 | 32 MPa RC Beam (25 cm x 25 cm) | Beam | 32MPa | Concrete Rectangular | 250 | 250 | 625 | 4600 | 0.29 | 703.36 | G300E | 2098257.14 | 16.46 | G300E | 47917.21 | 0.38
497 | Story13 | B6 | 32 MPa RC Beam (25 cm x 25 cm) | Beam | 32MPa | Concrete Rectangular | 250 | 250 | 625 | 4600 | 0.29 | 703.36 | G300E | 1430025 | 11.22 | G300E | 999302.56 | 7.84
498 | Story13 | B60 | 32 MPa RC Beam (25 cm x 25 cm) | Beam | 32MPa | Concrete Rectangular | 250 | 250 | 625 | 4600 | 0.29 | 703.36 | G300E | 1393142.86 | 10.93 | G300E | 660428.57 | 5.18
499 | Story13 | B61 | 32 MPa RC Beam (25 cm x 25 cm) | Beam | 32MPa | Concrete Rectangular | 250 | 250 | 625 | 4600 | 0.29 | 703.36 | G300E | 1737362.5 | 13.63 | G300E | 999302.56 | 7.84
500 | Story13 | B62 | 32 MPa RC Beam (25 cm x 25 cm) | Beam | 32MPa | Concrete Rectangular | 250 | 250 | 625 | 4600 | 0.29 | 703.36 | G300E | 2098257.14 | 16.46 | G300E | 47917.21 | 0.38
501 | Story13 | B63 | 32 MPa RC Beam (25 cm x 25 cm) | Beam | 32MPa | Concrete Rectangular | 250 | 250 | 625 | 4600 | 0.29 | 703.36 | G300E | 1780528.57 | 13.97 | G300E | 704402.93 | 5.53
502 | Story13 | B64 | 32 MPa RC Beam (25 cm x 25 cm) | Beam | 32MPa | Concrete Rectangular | 250 | 250 | 625 | 4600 | 0.29 | 703.36 | G300E | 2184014.29 | 17.14 | G300E | 71875.82 | 0.56
503 | Story13 | B65 | 32 MPa RC Beam (25 cm x 25 cm) | Beam | 32MPa | Concrete Rectangular | 250 | 250 | 625 | 4600 | 0.29 | 703.36 | G300E | 1801885.71 | 14.14 | G300E | 704402.93 | 5.53
504 | Story13 | B66 | 32 MPa RC Beam (25 cm x 25 cm) | Beam | 32MPa | Concrete Rectangular | 250 | 250 | 625 | 4800 | 0.3 | 733.94 | G300E | 2328960 | 18.27 | G300E | 792587.2 | 6.22
505 | Story13 | B67 | 32 MPa RC Beam (25 cm x 25 cm) | Beam | 32MPa | Concrete Rectangular | 250 | 250 | 625 | 4600 | 0.29 | 703.36 | G300E | 2233760 | 17.53 | G300E | 759562.73 | 5.96
506 | Story13 | B69 | 32 MPa RC Beam (25 cm x 25 cm) | Beam | 32MPa | Concrete Rectangular | 250 | 250 | 625 | 4600 | 0.29 | 703.36 | G300E | 2234373.33 | 17.53 | G300E | 759562.73 | 5.96
507 | Story13 | B7 | 32 MPa RC Beam (25 cm x 25 cm) | Beam | 32MPa | Concrete Rectangular | 250 | 250 | 625 | 4600 | 0.29 | 703.36 | G300E | 2097928.57 | 16.46 | G300E | 47917.21 | 0.38
508 | Story13 | B70 | 32 MPa RC Beam (25 cm x 25 cm) | Beam | 32MPa | Concrete Rectangular | 250 | 250 | 625 | 4600 | 0.29 | 703.36 | G300E | 2233760 | 17.53 | G300E | 759562.73 | 5.96
509 | Story13 | B71 | 32 MPa RC Beam (25 cm x 25 cm) | Beam | 32MPa | Concrete Rectangular | 250 | 250 | 625 | 4600 | 0.29 | 703.36 | G300E | 1801557.14 | 14.14 | G300E | 704402.93 | 5.53
510 | Story13 | B72 | 32 MPa RC Beam (25 cm x 25 cm) | Beam | 32MPa | Concrete Rectangular | 250 | 250 | 625 | 4600 | 0.29 | 703.36 | G300E | 2184342.86 | 17.14 | G300E | 71875.82 | 0.56
511 | Story13 | B73 | 32 MPa RC Beam (25 cm x 25 cm) | Beam | 32MPa | Concrete Rectangular | 250 | 250 | 625 | 4600 | 0.29 | 703.36 | G300E | 1780528.57 | 13.97 | G300E | 704402.93 | 5.53
512 | Story13 | B74 | 32 MPa RC Beam (25 cm x 25 cm) | Beam | 32MPa | Concrete Rectangular | 250 | 250 | 625 | 4600 | 0.29 | 703.36 | G300E | 2098257.14 | 16.46 | G300E | 47917.21 | 0.38
513 | Story13 | B75 | 32 MPa RC Beam (25 cm x 25 cm) | Beam | 32MPa | Concrete Rectangular | 250 | 250 | 625 | 4600 | 0.29 | 703.36 | G300E | 1737362.5 | 13.63 | G300E | 999302.56 | 7.84
514 | Story13 | B76 | 32 MPa RC Beam (25 cm x 25 cm) | Beam | 32MPa | Concrete Rectangular | 250 | 250 | 625 | 4600 | 0.29 | 703.36 | G300E | 1152453.33 | 9.04 | G300E | 941134.7 | 7.38
515 | Story13 | B77 | 32 MPa RC Beam (25 cm x 25 cm) | Beam | 32MPa | Concrete Rectangular | 250 | 250 | 625 | 4600 | 0.29 | 703.36 | G300E | 1486128.57 | 11.66 | G300E | 23958.61 | 0.19
516 | Story13 | B78 | 32 MPa RC Beam (25 cm x 25 cm) | Beam | 32MPa | Concrete Rectangular | 250 | 250 | 625 | 4600 | 0.29 | 703.36 | G300E | 1819957.14 | 14.28 | G300E | 704402.93 | 5.53
517 | Story13 | B79 | 32 MPa RC Beam (25 cm x 25 cm) | Beam | 32MPa | Concrete Rectangular | 250 | 250 | 625 | 4600 | 0.29 | 703.36 | G300E | 2081500 | 16.33 | G300E | 71875.82 | 0.56
518 | Story13 | B8 | 32 MPa RC Beam (25 cm x 25 cm) | Beam | 32MPa | Concrete Rectangular | 250 | 250 | 625 | 4600 | 0.29 | 703.36 | G300E | 1393142.86 | 10.93 | G300E | 660428.57 | 5.18
519 | Story13 | B80 | 32 MPa RC Beam (25 cm x 25 cm) | Beam | 32MPa | Concrete Rectangular | 250 | 250 | 625 | 4600 | 0.29 | 703.36 | G300E | 2081500 | 16.33 | G300E | 71875.82 | 0.56
520 | Story13 | B81 | 32 MPa RC Beam (25 cm x 25 cm) | Beam | 32MPa | Concrete Rectangular | 250 | 250 | 625 | 4600 | 0.29 | 703.36 | G300E | 1801557.14 | 14.14 | G300E | 704402.93 | 5.53
521 | Story13 | B82 | 32 MPa RC Beam (25 cm x 25 cm) | Beam | 32MPa | Concrete Rectangular | 250 | 250 | 625 | 4600 | 0.29 | 703.36 | G300E | 2184342.86 | 17.14 | G300E | 71875.82 | 0.56
522 | Story13 | B83 | 32 MPa RC Beam (25 cm x 25 cm) | Beam | 32MPa | Concrete Rectangular | 250 | 250 | 625 | 4600 | 0.29 | 703.36 | G300E | 1604085.71 | 12.59 | G300E | 656485.71 | 5.15
523 | Story13 | B84 | 32 MPa RC Beam (25 cm x 25 cm) | Beam | 32MPa | Concrete Rectangular | 250 | 250 | 625 | 4600 | 0.29 | 703.36 | G300E | 2184342.86 | 17.14 | G300E | 71875.82 | 0.56
524 | Story13 | B85 | 32 MPa RC Beam (25 cm x 25 cm) | Beam | 32MPa | Concrete Rectangular | 250 | 250 | 625 | 4600 | 0.29 | 703.36 | G300E | 1801557.14 | 14.14 | G300E | 704402.93 | 5.53
525 | Story13 | B86 | 32 MPa RC Beam (25 cm x 25 cm) | Beam | 32MPa | Concrete Rectangular | 250 | 250 | 625 | 4600 | 0.29 | 703.36 | G300E | 2081500 | 16.33 | G300E | 71875.82 | 0.56
526 | Story13 | B87 | 32 MPa RC Beam (25 cm x 25 cm) | Beam | 32MPa | Concrete Rectangular | 250 | 250 | 625 | 4600 | 0.29 | 703.36 | G300E | 2081500 | 16.33 | G300E | 71875.82 | 0.56
527 | Story13 | B88 | 32 MPa RC Beam (25 cm x 25 cm) | Beam | 32MPa | Concrete Rectangular | 250 | 250 | 625 | 4600 | 0.29 | 703.36 | G300E | 1819957.14 | 14.28 | G300E | 704402.93 | 5.53
528 | Story13 | B89 | 32 MPa RC Beam (25 cm x 25 cm) | Beam | 32MPa | Concrete Rectangular | 250 | 250 | 625 | 4600 | 0.29 | 703.36 | G300E | 1486128.57 | 11.66 | G300E | 23958.61 | 0.19
529 | Story13 | B9 | 32 MPa RC Beam (25 cm x 25 cm) | Beam | 32MPa | Concrete Rectangular | 250 | 250 | 625 | 4600 | 0.29 | 703.36 | G300E | 2098257.14 | 16.46 | G300E | 47917.21 | 0.38
530 | Story13 | B90 | 32 MPa RC Beam (25 cm x 25 cm) | Beam | 32MPa | Concrete Rectangular | 250 | 250 | 625 | 4600 | 0.29 | 703.36 | G300E | 1152453.33 | 9.04 | G300E | 941134.7 | 7.38
531 | Story13 | B91 | 32 MPa RC Beam (25 cm x 25 cm) | Beam | 32MPa | Concrete Rectangular | 250 | 250 | 625 | 4600 | 0.29 | 703.36 | G300E | 1490071.43 | 11.69 | G300E | 680444.32 | 5.34
532 | Story13 | B92 | 32 MPa RC Beam (25 cm x 25 cm) | Beam | 32MPa | Concrete Rectangular | 250 | 250 | 625 | 4600 | 0.29 | 703.36 | G300E | 1908014.29 | 14.97 | G300E | 376160.07 | 2.95
533 | Story13 | B93 | 32 MPa RC Beam (25 cm x 25 cm) | Beam | 32MPa | Concrete Rectangular | 250 | 250 | 625 | 4600 | 0.29 | 703.36 | G300E | 1908014.29 | 14.97 | G300E | 376160.07 | 2.95
534 | Story13 | B94 | 32 MPa RC Beam (25 cm x 25 cm) | Beam | 32MPa | Concrete Rectangular | 250 | 250 | 625 | 4600 | 0.29 | 703.36 | G300E | 1819957.14 | 14.28 | G300E | 704402.93 | 5.53
535 | Story13 | B95 | 32 MPa RC Beam (25 cm x 25 cm) | Beam | 32MPa | Concrete Rectangular | 250 | 250 | 625 | 4600 | 0.29 | 703.36 | G300E | 1486128.57 | 11.66 | G300E | 23958.61 | 0.19
536 | Story13 | B96 | 32 MPa RC Beam (25 cm x 25 cm) | Beam | 32MPa | Concrete Rectangular | 250 | 250 | 625 | 4600 | 0.29 | 703.36 | G300E | 1780528.57 | 13.97 | G300E | 704402.93 | 5.53
537 | Story13 | B97 | 32 MPa RC Beam (25 cm x 25 cm) | Beam | 32MPa | Concrete Rectangular | 250 | 250 | 625 | 4600 | 0.29 | 703.36 | G300E | 2098257.14 | 16.46 | G300E | 47917.21 | 0.38
538 | Story13 | B98 | 32 MPa RC Beam (25 cm x 25 cm) | Beam | 32MPa | Concrete Rectangular | 250 | 250 | 625 | 4600 | 0.29 | 703.36 | G300E | 1811085.71 | 14.21 | G300E | 704402.93 | 5.53
539 | Story13 | B99 | 32 MPa RC Beam (25 cm x 25 cm) | Beam | 32MPa | Concrete Rectangular | 250 | 250 | 625 | 4600 | 0.29 | 703.36 | G300E | 2098257.14 | 16.46 | G300E | 47917.21 | 0.38
540 | Story14 | B1 | 32 MPa RC Beam (25 cm x 25 cm) | Beam | 32MPa | Concrete Rectangular | 250 | 250 | 625 | 4600 | 0.29 | 703.36 | G300E | 1449328.57 | 11.37 | G300E | 656485.71 | 5.15
541 | Story14 | B10 | 32 MPa RC Beam (25 cm x 25 cm) | Beam | 32MPa | Concrete Rectangular | 250 | 250 | 625 | 4600 | 0.29 | 703.36 | G300E | 1698262.5 | 13.33 | G300E | 960825 | 7.54
542 | Story14 | B100 | 32 MPa RC Beam (25 cm x 25 cm) | Beam | 32MPa | Concrete Rectangular | 250 | 250 | 625 | 4600 | 0.29 | 703.36 | G300E | 1777900 | 13.95 | G300E | 704402.93 | 5.53
543 | Story14 | B101 | 32 MPa RC Beam (25 cm x 25 cm) | Beam | 32MPa | Concrete Rectangular | 250 | 250 | 625 | 4600 | 0.29 | 703.36 | G300E | 1508142.86 | 11.83 | G300E | 23958.61 | 0.19
544 | Story14 | B102 | 32 MPa RC Beam (25 cm x 25 cm) | Beam | 32MPa | Concrete Rectangular | 250 | 250 | 625 | 4600 | 0.29 | 703.36 | G300E | 1810757.14 | 14.21 | G300E | 704402.93 | 5.53
545 | Story14 | B103 | 32 MPa RC Beam (25 cm x 25 cm) | Beam | 32MPa | Concrete Rectangular | 250 | 250 | 625 | 4600 | 0.29 | 703.36 | G300E | 1898485.71 | 14.9 | G300E | 376160.07 | 2.95
546 | Story14 | B104 | 32 MPa RC Beam (25 cm x 25 cm) | Beam | 32MPa | Concrete Rectangular | 250 | 250 | 625 | 4600 | 0.29 | 703.36 | G300E | 1898485.71 | 14.9 | G300E | 376160.07 | 2.95
547 | Story14 | B105 | 32 MPa RC Beam (25 cm x 25 cm) | Beam | 32MPa | Concrete Rectangular | 250 | 250 | 625 | 4600 | 0.29 | 703.36 | G300E | 1555457.14 | 12.2 | G300E | 656485.71 | 5.15
548 | Story14 | B106 | 32 MPa RC Beam (25 cm x 25 cm) | Beam | 32MPa | Concrete Rectangular | 250 | 250 | 625 | 4600 | 0.29 | 703.36 | G300E | 1555457.14 | 12.2 | G300E | 656485.71 | 5.15
549 | Story14 | B107 | 32 MPa RC Beam (25 cm x 25 cm) | Beam | 32MPa | Concrete Rectangular | 250 | 250 | 625 | 4600 | 0.29 | 703.36 | G300E | 1356386.67 | 10.64 | G300E | 1020586.67 | 8.01
550 | Story14 | B108 | 32 MPa RC Beam (25 cm x 25 cm) | Beam | 32MPa | Concrete Rectangular | 250 | 250 | 625 | 4600 | 0.29 | 703.36 | G300E | 1507075 | 11.83 | G300E | 960825 | 7.54
551 | Story14 | B109 | 32 MPa RC Beam (25 cm x 25 cm) | Beam | 32MPa | Concrete Rectangular | 250 | 250 | 625 | 4600 | 0.29 | 703.36 | G300E | 1393142.86 | 10.93 | G300E | 656485.71 | 5.15
552 | Story14 | B11 | 32 MPa RC Beam (25 cm x 25 cm) | Beam | 32MPa | Concrete Rectangular | 250 | 250 | 625 | 4600 | 0.29 | 703.36 | G300E | 1508142.86 | 11.83 | G300E | 23958.61 | 0.19
553 | Story14 | B110 | 32 MPa RC Beam (25 cm x 25 cm) | Beam | 32MPa | Concrete Rectangular | 250 | 250 | 625 | 4600 | 0.29 | 703.36 | G300E | 1697975 | 13.32 | G300E | 960825 | 7.54
554 | Story14 | B111 | 32 MPa RC Beam (25 cm x 25 cm) | Beam | 32MPa | Concrete Rectangular | 250 | 250 | 625 | 4600 | 0.29 | 703.36 | G300E | 1358226.67 | 10.66 | G300E | 1021200 | 8.01
555 | Story14 | B112 | 32 MPa RC Beam (25 cm x 25 cm) | Beam | 32MPa | Concrete Rectangular | 250 | 250 | 625 | 4600 | 0.29 | 703.36 | G300E | 1555457.14 | 12.2 | G300E | 656485.71 | 5.15
556 | Story14 | B12 | 32 MPa RC Beam (25 cm x 25 cm) | Beam | 32MPa | Concrete Rectangular | 250 | 250 | 625 | 4600 | 0.29 | 703.36 | G300E | 1358533.33 | 10.66 | G300E | 1021200 | 8.01
557 | Story14 | B13 | 32 MPa RC Beam (25 cm x 25 cm) | Beam | 32MPa | Concrete Rectangular | 250 | 250 | 625 | 4600 | 0.29 | 703.36 | G300E | 1898485.71 | 14.9 | G300E | 376160.07 | 2.95
558 | Story14 | B14 | 32 MPa RC Beam (25 cm x 25 cm) | Beam | 32MPa | Concrete Rectangular | 250 | 250 | 625 | 4600 | 0.29 | 703.36 | G300E | 1555457.14 | 12.2 | G300E | 656485.71 | 5.15
559 | Story14 | B15 | 32 MPa RC Beam (25 cm x 25 cm) | Beam | 32MPa | Concrete Rectangular | 250 | 250 | 625 | 4600 | 0.29 | 703.36 | G300E | 1555457.14 | 12.2 | G300E | 656485.71 | 5.15
560 | Story14 | B16 | 32 MPa RC Beam (25 cm x 25 cm) | Beam | 32MPa | Concrete Rectangular | 250 | 250 | 625 | 4600 | 0.29 | 703.36 | G300E | 1355773.33 | 10.64 | G300E | 1021200 | 8.01
561 | Story14 | B17 | 32 MPa RC Beam (25 cm x 25 cm) | Beam | 32MPa | Concrete Rectangular | 250 | 250 | 625 | 4600 | 0.29 | 703.36 | G300E | 1894214.29 | 14.86 | G300E | 376160.07 | 2.95
562 | Story14 | B18 | 32 MPa RC Beam (25 cm x 25 cm) | Beam | 32MPa | Concrete Rectangular | 250 | 250 | 625 | 4600 | 0.29 | 703.36 | G300E | 1766071.43 | 13.86 | G300E | 704402.93 | 5.53
563 | Story14 | B19 | 32 MPa RC Beam (25 cm x 25 cm) | Beam | 32MPa | Concrete Rectangular | 250 | 250 | 625 | 4600 | 0.29 | 703.36 | G300E | 1775271.43 | 13.93 | G300E | 704402.93 | 5.53
564 | Story14 | B2 | 32 MPa RC Beam (25 cm x 25 cm) | Beam | 32MPa | Concrete Rectangular | 250 | 250 | 625 | 4600 | 0.29 | 703.36 | G300E | 1457871.43 | 11.44 | G300E | 656485.71 | 5.15
565 | Story14 | B20 | 32 MPa RC Beam (25 cm x 25 cm) | Beam | 32MPa | Concrete Rectangular | 250 | 250 | 625 | 4600 | 0.29 | 703.36 | G300E | 2041085.71 | 16.02 | G300E | 71875.82 | 0.56
566 | Story14 | B21 | 32 MPa RC Beam (25 cm x 25 cm) | Beam | 32MPa | Concrete Rectangular | 250 | 250 | 625 | 4600 | 0.29 | 703.36 | G300E | 1777571.43 | 13.95 | G300E | 704402.93 | 5.53
567 | Story14 | B22 | 32 MPa RC Beam (25 cm x 25 cm) | Beam | 32MPa | Concrete Rectangular | 250 | 250 | 625 | 4600 | 0.29 | 703.36 | G300E | 2188614.29 | 17.17 | G300E | 71875.82 | 0.56
568 | Story14 | B23 | 32 MPa RC Beam (25 cm x 25 cm) | Beam | 32MPa | Concrete Rectangular | 250 | 250 | 625 | 4600 | 0.29 | 703.36 | G300E | 1810100 | 14.2 | G300E | 704402.93 | 5.53
569 | Story14 | B24 | 32 MPa RC Beam (25 cm x 25 cm) | Beam | 32MPa | Concrete Rectangular | 250 | 250 | 625 | 4600 | 0.29 | 703.36 | G300E | 2188942.86 | 17.18 | G300E | 71875.82 | 0.56
570 | Story14 | B25 | 32 MPa RC Beam (25 cm x 25 cm) | Beam | 32MPa | Concrete Rectangular | 250 | 250 | 625 | 4600 | 0.29 | 703.36 | G300E | 1777900 | 13.95 | G300E | 704402.93 | 5.53
571 | Story14 | B26 | 32 MPa RC Beam (25 cm x 25 cm) | Beam | 32MPa | Concrete Rectangular | 250 | 250 | 625 | 4600 | 0.29 | 703.36 | G300E | 2084128.57 | 16.35 | G300E | 71875.82 | 0.56
572 | Story14 | B27 | 32 MPa RC Beam (25 cm x 25 cm) | Beam | 32MPa | Concrete Rectangular | 250 | 250 | 625 | 4600 | 0.29 | 703.36 | G300E | 1810757.14 | 14.21 | G300E | 704402.93 | 5.53
573 | Story14 | B28 | 32 MPa RC Beam (25 cm x 25 cm) | Beam | 32MPa | Concrete Rectangular | 250 | 250 | 625 | 4600 | 0.29 | 703.36 | G300E | 1810757.14 | 14.21 | G300E | 704402.93 | 5.53
574 | Story14 | B29 | 32 MPa RC Beam (25 cm x 25 cm) | Beam | 32MPa | Concrete Rectangular | 250 | 250 | 625 | 4600 | 0.29 | 703.36 | G300E | 1898485.71 | 14.9 | G300E | 376160.07 | 2.95
575 | Story14 | B3 | 32 MPa RC Beam (25 cm x 25 cm) | Beam | 32MPa | Concrete Rectangular | 250 | 250 | 625 | 4600 | 0.29 | 703.36 | G300E | 1887971.43 | 14.81 | G300E | 376160.07 | 2.95
576 | Story14 | B30 | 32 MPa RC Beam (25 cm x 25 cm) | Beam | 32MPa | Concrete Rectangular | 250 | 250 | 625 | 4600 | 0.29 | 703.36 | G300E | 1356386.67 | 10.64 | G300E | 1021200 | 8.01
577 | Story14 | B31 | 32 MPa RC Beam (25 cm x 25 cm) | Beam | 32MPa | Concrete Rectangular | 250 | 250 | 625 | 4600 | 0.29 | 703.36 | G300E | 1506787.5 | 11.82 | G300E | 960825 | 7.54
578 | Story14 | B32 | 32 MPa RC Beam (25 cm x 25 cm) | Beam | 32MPa | Concrete Rectangular | 250 | 250 | 625 | 4600 | 0.29 | 703.36 | G300E | 1506500 | 11.82 | G300E | 23958.61 | 0.19
579 | Story14 | B33 | 32 MPa RC Beam (25 cm x 25 cm) | Beam | 32MPa | Concrete Rectangular | 250 | 250 | 625 | 4600 | 0.29 | 703.36 | G300E | 1777242.86 | 13.94 | G300E | 704402.93 | 5.53
580 | Story14 | B34 | 32 MPa RC Beam (25 cm x 25 cm) | Beam | 32MPa | Concrete Rectangular | 250 | 250 | 625 | 4600 | 0.29 | 703.36 | G300E | 2051600 | 16.1 | G300E | 71875.82 | 0.56
581 | Story14 | B35 | 32 MPa RC Beam (25 cm x 25 cm) | Beam | 32MPa | Concrete Rectangular | 250 | 250 | 625 | 4600 | 0.29 | 703.36 | G300E | 1755557.14 | 13.77 | G300E | 704402.93 | 5.53
582 | Story14 | B36 | 32 MPa RC Beam (25 cm x 25 cm) | Beam | 32MPa | Concrete Rectangular | 250 | 250 | 625 | 4600 | 0.29 | 703.36 | G300E | 1762785.71 | 13.83 | G300E | 704402.93 | 5.53
583 | Story14 | B37 | 32 MPa RC Beam (25 cm x 25 cm) | Beam | 32MPa | Concrete Rectangular | 250 | 250 | 625 | 4800 | 0.3 | 733.94 | G300E | 2289600 | 17.97 | G300E | 792587.2 | 6.22
584 | Story14 | B38 | 32 MPa RC Beam (25 cm x 25 cm) | Beam | 32MPa | Concrete Rectangular | 250 | 250 | 625 | 4600 | 0.29 | 703.36 | G300E | 1588971.43 | 12.47 | G300E | 656485.71 | 5.15
585 | Story14 | B39 | 32 MPa RC Beam (25 cm x 25 cm) | Beam | 32MPa | Concrete Rectangular | 250 | 250 | 625 | 4800 | 0.3 | 733.94 | G300E | 2495680 | 19.58 | G300E | 792587.2 | 6.22
586 | Story14 | B4 | 32 MPa RC Beam (25 cm x 25 cm) | Beam | 32MPa | Concrete Rectangular | 250 | 250 | 625 | 4600 | 0.29 | 703.36 | G300E | 1356080 | 10.64 | G300E | 1020893.33 | 8.01
587 | Story14 | B40 | 32 MPa RC Beam (25 cm x 25 cm) | Beam | 32MPa | Concrete Rectangular | 250 | 250 | 625 | 4600 | 0.29 | 703.36 | G300E | 1794657.14 | 14.08 | G300E | 704402.93 | 5.53
588 | Story14 | B41 | 32 MPa RC Beam (25 cm x 25 cm) | Beam | 32MPa | Concrete Rectangular | 250 | 250 | 625 | 4600 | 0.29 | 703.36 | G300E | 1794000 | 14.08 | G300E | 704402.93 | 5.53
589 | Story14 | B42 | 32 MPa RC Beam (25 cm x 25 cm) | Beam | 32MPa | Concrete Rectangular | 250 | 250 | 625 | 4600 | 0.29 | 703.36 | G300E | 2084128.57 | 16.35 | G300E | 71875.82 | 0.56
590 | Story14 | B43 | 32 MPa RC Beam (25 cm x 25 cm) | Beam | 32MPa | Concrete Rectangular | 250 | 250 | 625 | 4600 | 0.29 | 703.36 | G300E | 1777900 | 13.95 | G300E | 704402.93 | 5.53
591 | Story14 | B44 | 32 MPa RC Beam (25 cm x 25 cm) | Beam | 32MPa | Concrete Rectangular | 250 | 250 | 625 | 4600 | 0.29 | 703.36 | G300E | 1508142.86 | 11.83 | G300E | 23958.61 | 0.19
592 | Story14 | B45 | 32 MPa RC Beam (25 cm x 25 cm) | Beam | 32MPa | Concrete Rectangular | 250 | 250 | 625 | 4600 | 0.29 | 703.36 | G300E | 1507075 | 11.83 | G300E | 960825 | 7.54
593 | Story14 | B46 | 32 MPa RC Beam (25 cm x 25 cm) | Beam | 32MPa | Concrete Rectangular | 250 | 250 | 625 | 4600 | 0.29 | 703.36 | G300E | 1393142.86 | 10.93 | G300E | 656485.71 | 5.15
594 | Story14 | B47 | 32 MPa RC Beam (25 cm x 25 cm) | Beam | 32MPa | Concrete Rectangular | 250 | 250 | 625 | 4600 | 0.29 | 703.36 | G300E | 2095628.57 | 16.44 | G300E | 47917.21 | 0.38
595 | Story14 | B48 | 32 MPa RC Beam (25 cm x 25 cm) | Beam | 32MPa | Concrete Rectangular | 250 | 250 | 625 | 4600 | 0.29 | 703.36 | G300E | 1810100 | 14.2 | G300E | 704402.93 | 5.53
596 | Story14 | B49 | 32 MPa RC Beam (25 cm x 25 cm) | Beam | 32MPa | Concrete Rectangular | 250 | 250 | 625 | 4600 | 0.29 | 703.36 | G300E | 2189600 | 17.18 | G300E | 71875.82 | 0.56
597 | Story14 | B5 | 32 MPa RC Beam (25 cm x 25 cm) | Beam | 32MPa | Concrete Rectangular | 250 | 250 | 625 | 4600 | 0.29 | 703.36 | G300E | 1505514.29 | 11.81 | G300E | 23958.61 | 0.19
598 | Story14 | B50 | 32 MPa RC Beam (25 cm x 25 cm) | Beam | 32MPa | Concrete Rectangular | 250 | 250 | 625 | 4600 | 0.29 | 703.36 | G300E | 1588971.43 | 12.47 | G300E | 656485.71 | 5.15
599 | Story14 | B51 | 32 MPa RC Beam (25 cm x 25 cm) | Beam | 32MPa | Concrete Rectangular | 250 | 250 | 625 | 4800 | 0.3 | 733.94 | G300E | 2312640 | 18.15 | G300E | 792587.2 | 6.22
600 | Story14 | B55 | 32 MPa RC Beam (25 cm x 25 cm) | Beam | 32MPa | Concrete Rectangular | 250 | 250 | 625 | 4600 | 0.29 | 703.36 | G300E | 2392306.67 | 18.77 | G300E | 759562.73 | 5.96
601 | Story14 | B56 | 32 MPa RC Beam (25 cm x 25 cm) | Beam | 32MPa | Concrete Rectangular | 250 | 250 | 625 | 4600 | 0.29 | 703.36 | G300E | 1589628.57 | 12.47 | G300E | 656485.71 | 5.15
602 | Story14 | B57 | 32 MPa RC Beam (25 cm x 25 cm) | Beam | 32MPa | Concrete Rectangular | 250 | 250 | 625 | 4600 | 0.29 | 703.36 | G300E | 2189600 | 17.18 | G300E | 71875.82 | 0.56
603 | Story14 | B58 | 32 MPa RC Beam (25 cm x 25 cm) | Beam | 32MPa | Concrete Rectangular | 250 | 250 | 625 | 4600 | 0.29 | 703.36 | G300E | 1810428.57 | 14.21 | G300E | 704402.93 | 5.53
604 | Story14 | B59 | 32 MPa RC Beam (25 cm x 25 cm) | Beam | 32MPa | Concrete Rectangular | 250 | 250 | 625 | 4600 | 0.29 | 703.36 | G300E | 2095957.14 | 16.45 | G300E | 47917.21 | 0.38
605 | Story14 | B6 | 32 MPa RC Beam (25 cm x 25 cm) | Beam | 32MPa | Concrete Rectangular | 250 | 250 | 625 | 4600 | 0.29 | 703.36 | G300E | 1506787.5 | 11.82 | G300E | 960825 | 7.54
606 | Story14 | B60 | 32 MPa RC Beam (25 cm x 25 cm) | Beam | 32MPa | Concrete Rectangular | 250 | 250 | 625 | 4600 | 0.29 | 703.36 | G300E | 1393142.86 | 10.93 | G300E | 656485.71 | 5.15
607 | Story14 | B61 | 32 MPa RC Beam (25 cm x 25 cm) | Beam | 32MPa | Concrete Rectangular | 250 | 250 | 625 | 4600 | 0.29 | 703.36 | G300E | 1698262.5 | 13.33 | G300E | 960825 | 7.54
608 | Story14 | B62 | 32 MPa RC Beam (25 cm x 25 cm) | Beam | 32MPa | Concrete Rectangular | 250 | 250 | 625 | 4600 | 0.29 | 703.36 | G300E | 2096285.71 | 16.45 | G300E | 47917.21 | 0.38
609 | Story14 | B63 | 32 MPa RC Beam (25 cm x 25 cm) | Beam | 32MPa | Concrete Rectangular | 250 | 250 | 625 | 4600 | 0.29 | 703.36 | G300E | 1777900 | 13.95 | G300E | 704402.93 | 5.53
610 | Story14 | B64 | 32 MPa RC Beam (25 cm x 25 cm) | Beam | 32MPa | Concrete Rectangular | 250 | 250 | 625 | 4600 | 0.29 | 703.36 | G300E | 2188942.86 | 17.18 | G300E | 71875.82 | 0.56
611 | Story14 | B65 | 32 MPa RC Beam (25 cm x 25 cm) | Beam | 32MPa | Concrete Rectangular | 250 | 250 | 625 | 4600 | 0.29 | 703.36 | G300E | 1794657.14 | 14.08 | G300E | 704402.93 | 5.53
612 | Story14 | B66 | 32 MPa RC Beam (25 cm x 25 cm) | Beam | 32MPa | Concrete Rectangular | 250 | 250 | 625 | 4800 | 0.3 | 733.94 | G300E | 2493440 | 19.56 | G300E | 792587.2 | 6.22
613 | Story14 | B67 | 32 MPa RC Beam (25 cm x 25 cm) | Beam | 32MPa | Concrete Rectangular | 250 | 250 | 625 | 4600 | 0.29 | 703.36 | G300E | 2392000 | 18.77 | G300E | 759562.73 | 5.96
614 | Story14 | B69 | 32 MPa RC Beam (25 cm x 25 cm) | Beam | 32MPa | Concrete Rectangular | 250 | 250 | 625 | 4600 | 0.29 | 703.36 | G300E | 2392920 | 18.78 | G300E | 759562.73 | 5.96
615 | Story14 | B7 | 32 MPa RC Beam (25 cm x 25 cm) | Beam | 32MPa | Concrete Rectangular | 250 | 250 | 625 | 4600 | 0.29 | 703.36 | G300E | 2095957.14 | 16.45 | G300E | 47917.21 | 0.38
616 | Story14 | B70 | 32 MPa RC Beam (25 cm x 25 cm) | Beam | 32MPa | Concrete Rectangular | 250 | 250 | 625 | 4600 | 0.29 | 703.36 | G300E | 2392306.67 | 18.77 | G300E | 759562.73 | 5.96
617 | Story14 | B71 | 32 MPa RC Beam (25 cm x 25 cm) | Beam | 32MPa | Concrete Rectangular | 250 | 250 | 625 | 4600 | 0.29 | 703.36 | G300E | 1794000 | 14.08 | G300E | 704402.93 | 5.53
618 | Story14 | B72 | 32 MPa RC Beam (25 cm x 25 cm) | Beam | 32MPa | Concrete Rectangular | 250 | 250 | 625 | 4600 | 0.29 | 703.36 | G300E | 2189600 | 17.18 | G300E | 71875.82 | 0.56
619 | Story14 | B73 | 32 MPa RC Beam (25 cm x 25 cm) | Beam | 32MPa | Concrete Rectangular | 250 | 250 | 625 | 4600 | 0.29 | 703.36 | G300E | 1777900 | 13.95 | G300E | 704402.93 | 5.53
620 | Story14 | B74 | 32 MPa RC Beam (25 cm x 25 cm) | Beam | 32MPa | Concrete Rectangular | 250 | 250 | 625 | 4600 | 0.29 | 703.36 | G300E | 2096285.71 | 16.45 | G300E | 47917.21 | 0.38
621 | Story14 | B75 | 32 MPa RC Beam (25 cm x 25 cm) | Beam | 32MPa | Concrete Rectangular | 250 | 250 | 625 | 4600 | 0.29 | 703.36 | G300E | 1697975 | 13.32 | G300E | 960825 | 7.54
622 | Story14 | B76 | 32 MPa RC Beam (25 cm x 25 cm) | Beam | 32MPa | Concrete Rectangular | 250 | 250 | 625 | 4600 | 0.29 | 703.36 | G300E | 1358226.67 | 10.66 | G300E | 1020586.67 | 8.01
623 | Story14 | B77 | 32 MPa RC Beam (25 cm x 25 cm) | Beam | 32MPa | Concrete Rectangular | 250 | 250 | 625 | 4600 | 0.29 | 703.36 | G300E | 1508142.86 | 11.83 | G300E | 23958.61 | 0.19
624 | Story14 | B78 | 32 MPa RC Beam (25 cm x 25 cm) | Beam | 32MPa | Concrete Rectangular | 250 | 250 | 625 | 4600 | 0.29 | 703.36 | G300E | 1810757.14 | 14.21 | G300E | 704402.93 | 5.53
625 | Story14 | B79 | 32 MPa RC Beam (25 cm x 25 cm) | Beam | 32MPa | Concrete Rectangular | 250 | 250 | 625 | 4600 | 0.29 | 703.36 | G300E | 2084128.57 | 16.35 | G300E | 71875.82 | 0.56
626 | Story14 | B8 | 32 MPa RC Beam (25 cm x 25 cm) | Beam | 32MPa | Concrete Rectangular | 250 | 250 | 625 | 4600 | 0.29 | 703.36 | G300E | 1393142.86 | 10.93 | G300E | 656485.71 | 5.15
627 | Story14 | B80 | 32 MPa RC Beam (25 cm x 25 cm) | Beam | 32MPa | Concrete Rectangular | 250 | 250 | 625 | 4600 | 0.29 | 703.36 | G300E | 2084128.57 | 16.35 | G300E | 71875.82 | 0.56
628 | Story14 | B81 | 32 MPa RC Beam (25 cm x 25 cm) | Beam | 32MPa | Concrete Rectangular | 250 | 250 | 625 | 4600 | 0.29 | 703.36 | G300E | 1794000 | 14.08 | G300E | 704402.93 | 5.53
629 | Story14 | B82 | 32 MPa RC Beam (25 cm x 25 cm) | Beam | 32MPa | Concrete Rectangular | 250 | 250 | 625 | 4600 | 0.29 | 703.36 | G300E | 2189600 | 17.18 | G300E | 71875.82 | 0.56
630 | Story14 | B83 | 32 MPa RC Beam (25 cm x 25 cm) | Beam | 32MPa | Concrete Rectangular | 250 | 250 | 625 | 4600 | 0.29 | 703.36 | G300E | 1589628.57 | 12.47 | G300E | 656485.71 | 5.15
631 | Story14 | B84 | 32 MPa RC Beam (25 cm x 25 cm) | Beam | 32MPa | Concrete Rectangular | 250 | 250 | 625 | 4600 | 0.29 | 703.36 | G300E | 2189600 | 17.18 | G300E | 71875.82 | 0.56
632 | Story14 | B85 | 32 MPa RC Beam (25 cm x 25 cm) | Beam | 32MPa | Concrete Rectangular | 250 | 250 | 625 | 4600 | 0.29 | 703.36 | G300E | 1794000 | 14.08 | G300E | 704402.93 | 5.53
633 | Story14 | B86 | 32 MPa RC Beam (25 cm x 25 cm) | Beam | 32MPa | Concrete Rectangular | 250 | 250 | 625 | 4600 | 0.29 | 703.36 | G300E | 2084128.57 | 16.35 | G300E | 71875.82 | 0.56
634 | Story14 | B87 | 32 MPa RC Beam (25 cm x 25 cm) | Beam | 32MPa | Concrete Rectangular | 250 | 250 | 625 | 4600 | 0.29 | 703.36 | G300E | 2084128.57 | 16.35 | G300E | 71875.82 | 0.56
635 | Story14 | B88 | 32 MPa RC Beam (25 cm x 25 cm) | Beam | 32MPa | Concrete Rectangular | 250 | 250 | 625 | 4600 | 0.29 | 703.36 | G300E | 1810757.14 | 14.21 | G300E | 704402.93 | 5.53
636 | Story14 | B89 | 32 MPa RC Beam (25 cm x 25 cm) | Beam | 32MPa | Concrete Rectangular | 250 | 250 | 625 | 4600 | 0.29 | 703.36 | G300E | 1508142.86 | 11.83 | G300E | 23958.61 | 0.19
637 | Story14 | B9 | 32 MPa RC Beam (25 cm x 25 cm) | Beam | 32MPa | Concrete Rectangular | 250 | 250 | 625 | 4600 | 0.29 | 703.36 | G300E | 2096285.71 | 16.45 | G300E | 47917.21 | 0.38
638 | Story14 | B90 | 32 MPa RC Beam (25 cm x 25 cm) | Beam | 32MPa | Concrete Rectangular | 250 | 250 | 625 | 4600 | 0.29 | 703.36 | G300E | 1358533.33 | 10.66 | G300E | 1020586.67 | 8.01
639 | Story14 | B91 | 32 MPa RC Beam (25 cm x 25 cm) | Beam | 32MPa | Concrete Rectangular | 250 | 250 | 625 | 4600 | 0.29 | 703.36 | G300E | 1555457.14 | 12.2 | G300E | 656485.71 | 5.15
640 | Story14 | B92 | 32 MPa RC Beam (25 cm x 25 cm) | Beam | 32MPa | Concrete Rectangular | 250 | 250 | 625 | 4600 | 0.29 | 703.36 | G300E | 1898485.71 | 14.9 | G300E | 376160.07 | 2.95
641 | Story14 | B93 | 32 MPa RC Beam (25 cm x 25 cm) | Beam | 32MPa | Concrete Rectangular | 250 | 250 | 625 | 4600 | 0.29 | 703.36 | G300E | 1898485.71 | 14.9 | G300E | 376160.07 | 2.95
642 | Story14 | B94 | 32 MPa RC Beam (25 cm x 25 cm) | Beam | 32MPa | Concrete Rectangular | 250 | 250 | 625 | 4600 | 0.29 | 703.36 | G300E | 1810757.14 | 14.21 | G300E | 704402.93 | 5.53
643 | Story14 | B95 | 32 MPa RC Beam (25 cm x 25 cm) | Beam | 32MPa | Concrete Rectangular | 250 | 250 | 625 | 4600 | 0.29 | 703.36 | G300E | 1508142.86 | 11.83 | G300E | 23958.61 | 0.19
644 | Story14 | B96 | 32 MPa RC Beam (25 cm x 25 cm) | Beam | 32MPa | Concrete Rectangular | 250 | 250 | 625 | 4600 | 0.29 | 703.36 | G300E | 1777900 | 13.95 | G300E | 704402.93 | 5.53
645 | Story14 | B97 | 32 MPa RC Beam (25 cm x 25 cm) | Beam | 32MPa | Concrete Rectangular | 250 | 250 | 625 | 4600 | 0.29 | 703.36 | G300E | 2096285.71 | 16.45 | G300E | 47917.21 | 0.38
646 | Story14 | B98 | 32 MPa RC Beam (25 cm x 25 cm) | Beam | 32MPa | Concrete Rectangular | 250 | 250 | 625 | 4600 | 0.29 | 703.36 | G300E | 1810428.57 | 14.21 | G300E | 704402.93 | 5.53
647 | Story14 | B99 | 32 MPa RC Beam (25 cm x 25 cm) | Beam | 32MPa | Concrete Rectangular | 250 | 250 | 625 | 4600 | 0.29 | 703.36 | G300E | 2096285.71 | 16.45 | G300E | 47917.21 | 0.38
648 | Story15 | B1 | 32 MPa RC Beam (27.5 cm x 25 cm) | Beam | 32MPa | Concrete Rectangular | 250 | 275 | 687.5 | 4625 | 0.32 | 777.91 | G300E | 1148632.35 | 9.01 | G300E | 1273836.34 | 9.99
649 | Story15 | B10 | 32 MPa RC Beam (27.5 cm x 25 cm) | Beam | 32MPa | Concrete Rectangular | 250 | 275 | 687.5 | 4625 | 0.32 | 777.91 | G300E | 1219911.76 | 9.57 | G300E | 1704834.44 | 13.38
650 | Story15 | B100 | 32 MPa RC Beam (27.5 cm x 25 cm) | Beam | 32MPa | Concrete Rectangular | 250 | 275 | 687.5 | 4625 | 0.32 | 777.91 | G300E | 1554578.12 | 12.2 | G300E | 818625 | 6.42
651 | Story15 | B101 | 32 MPa RC Beam (27.5 cm x 25 cm) | Beam | 32MPa | Concrete Rectangular | 250 | 275 | 687.5 | 4625 | 0.32 | 777.91 | G300E | 1826585.94 | 14.33 | G300E | 69556.46 | 0.55
652 | Story15 | B102 | 32 MPa RC Beam (27.5 cm x 25 cm) | Beam | 32MPa | Concrete Rectangular | 250 | 275 | 687.5 | 4625 | 0.32 | 777.91 | G300E | 1700554.69 | 13.34 | G300E | 888181.46 | 6.97
653 | Story15 | B103 | 32 MPa RC Beam (27.5 cm x 25 cm) | Beam | 32MPa | Concrete Rectangular | 250 | 275 | 687.5 | 4625 | 0.32 | 777.91 | G300E | 1760968.75 | 13.82 | G300E | 864995.97 | 6.79
654 | Story15 | B104 | 32 MPa RC Beam (27.5 cm x 25 cm) | Beam | 32MPa | Concrete Rectangular | 250 | 275 | 687.5 | 4625 | 0.32 | 777.91 | G300E | 1760968.75 | 13.82 | G300E | 864995.97 | 6.79
655 | Story15 | B105 | 32 MPa RC Beam (27.5 cm x 25 cm) | Beam | 32MPa | Concrete Rectangular | 250 | 275 | 687.5 | 4625 | 0.32 | 777.91 | G300E | 1143191.18 | 8.97 | G300E | 1252014.71 | 9.82
656 | Story15 | B106 | 32 MPa RC Beam (27.5 cm x 25 cm) | Beam | 32MPa | Concrete Rectangular | 250 | 275 | 687.5 | 4625 | 0.32 | 777.91 | G300E | 1143191.18 | 8.97 | G300E | 1273836.34 | 9.99
657 | Story15 | B107 | 32 MPa RC Beam (27.5 cm x 25 cm) | Beam | 32MPa | Concrete Rectangular | 250 | 275 | 687.5 | 4625 | 0.32 | 777.91 | G300E | 1397906.25 | 10.97 | G300E | 1227937.5 | 9.63
658 | Story15 | B108 | 32 MPa RC Beam (27.5 cm x 25 cm) | Beam | 32MPa | Concrete Rectangular | 250 | 275 | 687.5 | 4625 | 0.32 | 777.91 | G300E | 1305338.24 | 10.24 | G300E | 1704834.44 | 13.38
659 | Story15 | B109 | 32 MPa RC Beam (27.5 cm x 25 cm) | Beam | 32MPa | Concrete Rectangular | 250 | 275 | 687.5 | 4625 | 0.32 | 777.91 | G300E | 1374781.25 | 10.79 | G300E | 1637250 | 12.85
660 | Story15 | B11 | 32 MPa RC Beam (27.5 cm x 25 cm) | Beam | 32MPa | Concrete Rectangular | 250 | 275 | 687.5 | 4625 | 0.32 | 777.91 | G300E | 1826585.94 | 14.33 | G300E | 69556.46 | 0.55
661 | Story15 | B110 | 32 MPa RC Beam (27.5 cm x 25 cm) | Beam | 32MPa | Concrete Rectangular | 250 | 275 | 687.5 | 4625 | 0.32 | 777.91 | G300E | 1219911.76 | 9.57 | G300E | 1704834.44 | 13.38
662 | Story15 | B111 | 32 MPa RC Beam (27.5 cm x 25 cm) | Beam | 32MPa | Concrete Rectangular | 250 | 275 | 687.5 | 4625 | 0.32 | 777.91 | G300E | 1397906.25 | 10.97 | G300E | 1227937.5 | 9.63
663 | Story15 | B112 | 32 MPa RC Beam (27.5 cm x 25 cm) | Beam | 32MPa | Concrete Rectangular | 250 | 275 | 687.5 | 4625 | 0.32 | 777.91 | G300E | 1143191.18 | 8.97 | G300E | 1252014.71 | 9.82
664 | Story15 | B12 | 32 MPa RC Beam (27.5 cm x 25 cm) | Beam | 32MPa | Concrete Rectangular | 250 | 275 | 687.5 | 4625 | 0.32 | 777.91 | G300E | 1397906.25 | 10.97 | G300E | 1227937.5 | 9.63
665 | Story15 | B13 | 32 MPa RC Beam (27.5 cm x 25 cm) | Beam | 32MPa | Concrete Rectangular | 250 | 275 | 687.5 | 4625 | 0.32 | 777.91 | G300E | 1760968.75 | 13.82 | G300E | 864995.97 | 6.79
666 | Story15 | B14 | 32 MPa RC Beam (27.5 cm x 25 cm) | Beam | 32MPa | Concrete Rectangular | 250 | 275 | 687.5 | 4625 | 0.32 | 777.91 | G300E | 1143191.18 | 8.97 | G300E | 1252014.71 | 9.82
667 | Story15 | B15 | 32 MPa RC Beam (27.5 cm x 25 cm) | Beam | 32MPa | Concrete Rectangular | 250 | 275 | 687.5 | 4625 | 0.32 | 777.91 | G300E | 1143191.18 | 8.97 | G300E | 1273836.34 | 9.99
668 | Story15 | B16 | 32 MPa RC Beam (27.5 cm x 25 cm) | Beam | 32MPa | Concrete Rectangular | 250 | 275 | 687.5 | 4625 | 0.32 | 777.91 | G300E | 1396750 | 10.96 | G300E | 1227937.5 | 9.63
669 | Story15 | B17 | 32 MPa RC Beam (27.5 cm x 25 cm) | Beam | 32MPa | Concrete Rectangular | 250 | 275 | 687.5 | 4625 | 0.32 | 777.91 | G300E | 1752296.88 | 13.75 | G300E | 864995.97 | 6.79
670 | Story15 | B18 | 32 MPa RC Beam (27.5 cm x 25 cm) | Beam | 32MPa | Concrete Rectangular | 250 | 275 | 687.5 | 4625 | 0.32 | 777.91 | G300E | 1661242.19 | 13.03 | G300E | 841810.49 | 6.61
671 | Story15 | B19 | 32 MPa RC Beam (27.5 cm x 25 cm) | Beam | 32MPa | Concrete Rectangular | 250 | 275 | 687.5 | 4625 | 0.32 | 777.91 | G300E | 1669625 | 13.1 | G300E | 841810.49 | 6.61
672 | Story15 | B2 | 32 MPa RC Beam (27.5 cm x 25 cm) | Beam | 32MPa | Concrete Rectangular | 250 | 275 | 687.5 | 4625 | 0.32 | 777.91 | G300E | 1152441.18 | 9.04 | G300E | 1273836.34 | 9.99
673 | Story15 | B20 | 32 MPa RC Beam (27.5 cm x 25 cm) | Beam | 32MPa | Concrete Rectangular | 250 | 275 | 687.5 | 4625 | 0.32 | 777.91 | G300E | 1788140.62 | 14.03 | G300E | 46370.97 | 0.36
674 | Story15 | B21 | 32 MPa RC Beam (27.5 cm x 25 cm) | Beam | 32MPa | Concrete Rectangular | 250 | 275 | 687.5 | 4625 | 0.32 | 777.91 | G300E | 1553710.94 | 12.19 | G300E | 818625 | 6.42
675 | Story15 | B22 | 32 MPa RC Beam (27.5 cm x 25 cm) | Beam | 32MPa | Concrete Rectangular | 250 | 275 | 687.5 | 4625 | 0.32 | 777.91 | G300E | 1906656.25 | 14.96 | G300E | 115927.43 | 0.91
676 | Story15 | B23 | 32 MPa RC Beam (27.5 cm x 25 cm) | Beam | 32MPa | Concrete Rectangular | 250 | 275 | 687.5 | 4625 | 0.32 | 777.91 | G300E | 1583484.38 | 12.42 | G300E | 818625 | 6.42
677 | Story15 | B24 | 32 MPa RC Beam (27.5 cm x 25 cm) | Beam | 32MPa | Concrete Rectangular | 250 | 275 | 687.5 | 4625 | 0.32 | 777.91 | G300E | 1906945.31 | 14.96 | G300E | 115927.43 | 0.91
678 | Story15 | B25 | 32 MPa RC Beam (27.5 cm x 25 cm) | Beam | 32MPa | Concrete Rectangular | 250 | 275 | 687.5 | 4625 | 0.32 | 777.91 | G300E | 1554578.12 | 12.2 | G300E | 818625 | 6.42
679 | Story15 | B26 | 32 MPa RC Beam (27.5 cm x 25 cm) | Beam | 32MPa | Concrete Rectangular | 250 | 275 | 687.5 | 4625 | 0.32 | 777.91 | G300E | 1823695.31 | 14.31 | G300E | 92741.95 | 0.73
680 | Story15 | B27 | 32 MPa RC Beam (27.5 cm x 25 cm) | Beam | 32MPa | Concrete Rectangular | 250 | 275 | 687.5 | 4625 | 0.32 | 777.91 | G300E | 1700554.69 | 13.34 | G300E | 888181.46 | 6.97
681 | Story15 | B28 | 32 MPa RC Beam (27.5 cm x 25 cm) | Beam | 32MPa | Concrete Rectangular | 250 | 275 | 687.5 | 4625 | 0.32 | 777.91 | G300E | 1700554.69 | 13.34 | G300E | 888181.46 | 6.97
682 | Story15 | B29 | 32 MPa RC Beam (27.5 cm x 25 cm) | Beam | 32MPa | Concrete Rectangular | 250 | 275 | 687.5 | 4625 | 0.32 | 777.91 | G300E | 1760968.75 | 13.82 | G300E | 864995.97 | 6.79
683 | Story15 | B3 | 32 MPa RC Beam (27.5 cm x 25 cm) | Beam | 32MPa | Concrete Rectangular | 250 | 275 | 687.5 | 4625 | 0.32 | 777.91 | G300E | 1745937.5 | 13.7 | G300E | 864995.97 | 6.79
684 | Story15 | B30 | 32 MPa RC Beam (27.5 cm x 25 cm) | Beam | 32MPa | Concrete Rectangular | 250 | 275 | 687.5 | 4625 | 0.32 | 777.91 | G300E | 1397906.25 | 10.97 | G300E | 1227937.5 | 9.63
685 | Story15 | B31 | 32 MPa RC Beam (27.5 cm x 25 cm) | Beam | 32MPa | Concrete Rectangular | 250 | 275 | 687.5 | 4625 | 0.32 | 777.91 | G300E | 1305338.24 | 10.24 | G300E | 1704834.44 | 13.38
686 | Story15 | B32 | 32 MPa RC Beam (27.5 cm x 25 cm) | Beam | 32MPa | Concrete Rectangular | 250 | 275 | 687.5 | 4625 | 0.32 | 777.91 | G300E | 1825140.62 | 14.32 | G300E | 69556.46 | 0.55
687 | Story15 | B33 | 32 MPa RC Beam (27.5 cm x 25 cm) | Beam | 32MPa | Concrete Rectangular | 250 | 275 | 687.5 | 4625 | 0.32 | 777.91 | G300E | 1553710.94 | 12.19 | G300E | 818625 | 6.42
688 | Story15 | B34 | 32 MPa RC Beam (27.5 cm x 25 cm) | Beam | 32MPa | Concrete Rectangular | 250 | 275 | 687.5 | 4625 | 0.32 | 777.91 | G300E | 1796523.44 | 14.1 | G300E | 46370.97 | 0.36
689 | Story15 | B35 | 32 MPa RC Beam (27.5 cm x 25 cm) | Beam | 32MPa | Concrete Rectangular | 250 | 275 | 687.5 | 4625 | 0.32 | 777.91 | G300E | 1588109.38 | 12.46 | G300E | 1455779.24 | 11.42
690 | Story15 | B36 | 32 MPa RC Beam (27.5 cm x 25 cm) | Beam | 32MPa | Concrete Rectangular | 250 | 275 | 687.5 | 4625 | 0.32 | 777.91 | G300E | 1594179.69 | 12.51 | G300E | 1455779.24 | 11.42
691 | Story15 | B37 | 32 MPa RC Beam (27.5 cm x 25 cm) | Beam | 32MPa | Concrete Rectangular | 250 | 275 | 687.5 | 4800 | 0.33 | 807.34 | G300E | 1865100 | 14.63 | G300E | 1298462.77 | 10.19
692 | Story15 | B38 | 32 MPa RC Beam (27.5 cm x 25 cm) | Beam | 32MPa | Concrete Rectangular | 250 | 275 | 687.5 | 4625 | 0.32 | 777.91 | G300E | 1415250 | 11.1 | G300E | 920953.12 | 7.23
693 | Story15 | B39 | 32 MPa RC Beam (27.5 cm x 25 cm) | Beam | 32MPa | Concrete Rectangular | 250 | 275 | 687.5 | 4800 | 0.33 | 807.34 | G300E | 1889100 | 14.82 | G300E | 1322525.55 | 10.38
694 | Story15 | B4 | 32 MPa RC Beam (27.5 cm x 25 cm) | Beam | 32MPa | Concrete Rectangular | 250 | 275 | 687.5 | 4625 | 0.32 | 777.91 | G300E | 1397617.19 | 10.97 | G300E | 1227937.5 | 9.63
695 | Story15 | B40 | 32 MPa RC Beam (27.5 cm x 25 cm) | Beam | 32MPa | Concrete Rectangular | 250 | 275 | 687.5 | 4625 | 0.32 | 777.91 | G300E | 1619617.19 | 12.71 | G300E | 1455779.24 | 11.42
696 | Story15 | B41 | 32 MPa RC Beam (27.5 cm x 25 cm) | Beam | 32MPa | Concrete Rectangular | 250 | 275 | 687.5 | 4625 | 0.32 | 777.91 | G300E | 1619328.12 | 12.71 | G300E | 1455779.24 | 11.42
697 | Story15 | B42 | 32 MPa RC Beam (27.5 cm x 25 cm) | Beam | 32MPa | Concrete Rectangular | 250 | 275 | 687.5 | 4625 | 0.32 | 777.91 | G300E | 1823695.31 | 14.31 | G300E | 92741.95 | 0.73
698 | Story15 | B43 | 32 MPa RC Beam (27.5 cm x 25 cm) | Beam | 32MPa | Concrete Rectangular | 250 | 275 | 687.5 | 4625 | 0.32 | 777.91 | G300E | 1554578.12 | 12.2 | G300E | 818625 | 6.42
699 | Story15 | B44 | 32 MPa RC Beam (27.5 cm x 25 cm) | Beam | 32MPa | Concrete Rectangular | 250 | 275 | 687.5 | 4625 | 0.32 | 777.91 | G300E | 1826585.94 | 14.33 | G300E | 69556.46 | 0.55
700 | Story15 | B45 | 32 MPa RC Beam (27.5 cm x 25 cm) | Beam | 32MPa | Concrete Rectangular | 250 | 275 | 687.5 | 4625 | 0.32 | 777.91 | G300E | 1305338.24 | 10.24 | G300E | 1704834.44 | 13.38
701 | Story15 | B46 | 32 MPa RC Beam (27.5 cm x 25 cm) | Beam | 32MPa | Concrete Rectangular | 250 | 275 | 687.5 | 4625 | 0.32 | 777.91 | G300E | 1374781.25 | 10.79 | G300E | 1637250 | 12.85
702 | Story15 | B47 | 32 MPa RC Beam (27.5 cm x 25 cm) | Beam | 32MPa | Concrete Rectangular | 250 | 275 | 687.5 | 4625 | 0.32 | 777.91 | G300E | 1843351.56 | 14.46 | G300E | 864995.97 | 6.79
703 | Story15 | B48 | 32 MPa RC Beam (27.5 cm x 25 cm) | Beam | 32MPa | Concrete Rectangular | 250 | 275 | 687.5 | 4625 | 0.32 | 777.91 | G300E | 1583484.38 | 12.42 | G300E | 818625 | 6.42
704 | Story15 | B49 | 32 MPa RC Beam (27.5 cm x 25 cm) | Beam | 32MPa | Concrete Rectangular | 250 | 275 | 687.5 | 4625 | 0.32 | 777.91 | G300E | 1907523.44 | 14.97 | G300E | 115927.43 | 0.91
705 | Story15 | B5 | 32 MPa RC Beam (27.5 cm x 25 cm) | Beam | 32MPa | Concrete Rectangular | 250 | 275 | 687.5 | 4625 | 0.32 | 777.91 | G300E | 1824273.44 | 14.31 | G300E | 69556.46 | 0.55
706 | Story15 | B50 | 32 MPa RC Beam (27.5 cm x 25 cm) | Beam | 32MPa | Concrete Rectangular | 250 | 275 | 687.5 | 4625 | 0.32 | 777.91 | G300E | 1414382.81 | 11.1 | G300E | 920953.12 | 7.23
707 | Story15 | B51 | 32 MPa RC Beam (27.5 cm x 25 cm) | Beam | 32MPa | Concrete Rectangular | 250 | 275 | 687.5 | 4800 | 0.33 | 807.34 | G300E | 1869300 | 14.67 | G300E | 1298462.77 | 10.19
708 | Story15 | B55 | 32 MPa RC Beam (27.5 cm x 25 cm) | Beam | 32MPa | Concrete Rectangular | 250 | 275 | 687.5 | 4625 | 0.32 | 777.91 | G300E | 1821093.75 | 14.29 | G300E | 1274308.47 | 10
709 | Story15 | B56 | 32 MPa RC Beam (27.5 cm x 25 cm) | Beam | 32MPa | Concrete Rectangular | 250 | 275 | 687.5 | 4625 | 0.32 | 777.91 | G300E | 1414671.88 | 11.1 | G300E | 1023281.25 | 8.03
710 | Story15 | B57 | 32 MPa RC Beam (27.5 cm x 25 cm) | Beam | 32MPa | Concrete Rectangular | 250 | 275 | 687.5 | 4625 | 0.32 | 777.91 | G300E | 1907523.44 | 14.97 | G300E | 115927.43 | 0.91
711 | Story15 | B58 | 32 MPa RC Beam (27.5 cm x 25 cm) | Beam | 32MPa | Concrete Rectangular | 250 | 275 | 687.5 | 4625 | 0.32 | 777.91 | G300E | 1583484.38 | 12.42 | G300E | 818625 | 6.42
712 | Story15 | B59 | 32 MPa RC Beam (27.5 cm x 25 cm) | Beam | 32MPa | Concrete Rectangular | 250 | 275 | 687.5 | 4625 | 0.32 | 777.91 | G300E | 1843351.56 | 14.46 | G300E | 864995.97 | 6.79
713 | Story15 | B6 | 32 MPa RC Beam (27.5 cm x 25 cm) | Beam | 32MPa | Concrete Rectangular | 250 | 275 | 687.5 | 4625 | 0.32 | 777.91 | G300E | 1305338.24 | 10.24 | G300E | 1704834.44 | 13.38
714 | Story15 | B60 | 32 MPa RC Beam (27.5 cm x 25 cm) | Beam | 32MPa | Concrete Rectangular | 250 | 275 | 687.5 | 4625 | 0.32 | 777.91 | G300E | 1374781.25 | 10.79 | G300E | 1637250 | 12.85
715 | Story15 | B61 | 32 MPa RC Beam (27.5 cm x 25 cm) | Beam | 32MPa | Concrete Rectangular | 250 | 275 | 687.5 | 4625 | 0.32 | 777.91 | G300E | 1219911.76 | 9.57 | G300E | 1704834.44 | 13.38
716 | Story15 | B62 | 32 MPa RC Beam (27.5 cm x 25 cm) | Beam | 32MPa | Concrete Rectangular | 250 | 275 | 687.5 | 4625 | 0.32 | 777.91 | G300E | 1843351.56 | 14.46 | G300E | 864995.97 | 6.79
717 | Story15 | B63 | 32 MPa RC Beam (27.5 cm x 25 cm) | Beam | 32MPa | Concrete Rectangular | 250 | 275 | 687.5 | 4625 | 0.32 | 777.91 | G300E | 1554578.12 | 12.2 | G300E | 818625 | 6.42
718 | Story15 | B64 | 32 MPa RC Beam (27.5 cm x 25 cm) | Beam | 32MPa | Concrete Rectangular | 250 | 275 | 687.5 | 4625 | 0.32 | 777.91 | G300E | 1906656.25 | 14.96 | G300E | 115927.43 | 0.91
719 | Story15 | B65 | 32 MPa RC Beam (27.5 cm x 25 cm) | Beam | 32MPa | Concrete Rectangular | 250 | 275 | 687.5 | 4625 | 0.32 | 777.91 | G300E | 1619617.19 | 12.71 | G300E | 1455779.24 | 11.42
720 | Story15 | B66 | 32 MPa RC Beam (27.5 cm x 25 cm) | Beam | 32MPa | Concrete Rectangular | 250 | 275 | 687.5 | 4800 | 0.33 | 807.34 | G300E | 1889100 | 14.82 | G300E | 1322525.55 | 10.38
721 | Story15 | B67 | 32 MPa RC Beam (27.5 cm x 25 cm) | Beam | 32MPa | Concrete Rectangular | 250 | 275 | 687.5 | 4625 | 0.32 | 777.91 | G300E | 1820804.69 | 14.29 | G300E | 1274308.47 | 10
722 | Story15 | B69 | 32 MPa RC Beam (27.5 cm x 25 cm) | Beam | 32MPa | Concrete Rectangular | 250 | 275 | 687.5 | 4625 | 0.32 | 777.91 | G300E | 1821382.81 | 14.29 | G300E | 1274308.47 | 10
723 | Story15 | B7 | 32 MPa RC Beam (27.5 cm x 25 cm) | Beam | 32MPa | Concrete Rectangular | 250 | 275 | 687.5 | 4625 | 0.32 | 777.91 | G300E | 1843351.56 | 14.46 | G300E | 864995.97 | 6.79
724 | Story15 | B70 | 32 MPa RC Beam (27.5 cm x 25 cm) | Beam | 32MPa | Concrete Rectangular | 250 | 275 | 687.5 | 4625 | 0.32 | 777.91 | G300E | 1820804.69 | 14.29 | G300E | 1274308.47 | 10
725 | Story15 | B71 | 32 MPa RC Beam (27.5 cm x 25 cm) | Beam | 32MPa | Concrete Rectangular | 250 | 275 | 687.5 | 4625 | 0.32 | 777.91 | G300E | 1619328.12 | 12.71 | G300E | 1455779.24 | 11.42
726 | Story15 | B72 | 32 MPa RC Beam (27.5 cm x 25 cm) | Beam | 32MPa | Concrete Rectangular | 250 | 275 | 687.5 | 4625 | 0.32 | 777.91 | G300E | 1907523.44 | 14.97 | G300E | 115927.43 | 0.91
727 | Story15 | B73 | 32 MPa RC Beam (27.5 cm x 25 cm) | Beam | 32MPa | Concrete Rectangular | 250 | 275 | 687.5 | 4625 | 0.32 | 777.91 | G300E | 1554578.12 | 12.2 | G300E | 818625 | 6.42
728 | Story15 | B74 | 32 MPa RC Beam (27.5 cm x 25 cm) | Beam | 32MPa | Concrete Rectangular | 250 | 275 | 687.5 | 4625 | 0.32 | 777.91 | G300E | 1843351.56 | 14.46 | G300E | 864995.97 | 6.79
729 | Story15 | B75 | 32 MPa RC Beam (27.5 cm x 25 cm) | Beam | 32MPa | Concrete Rectangular | 250 | 275 | 687.5 | 4625 | 0.32 | 777.91 | G300E | 1219911.76 | 9.57 | G300E | 1704834.44 | 13.38
730 | Story15 | B76 | 32 MPa RC Beam (27.5 cm x 25 cm) | Beam | 32MPa | Concrete Rectangular | 250 | 275 | 687.5 | 4625 | 0.32 | 777.91 | G300E | 1397906.25 | 10.97 | G300E | 1227937.5 | 9.63
731 | Story15 | B77 | 32 MPa RC Beam (27.5 cm x 25 cm) | Beam | 32MPa | Concrete Rectangular | 250 | 275 | 687.5 | 4625 | 0.32 | 777.91 | G300E | 1826585.94 | 14.33 | G300E | 69556.46 | 0.55
732 | Story15 | B78 | 32 MPa RC Beam (27.5 cm x 25 cm) | Beam | 32MPa | Concrete Rectangular | 250 | 275 | 687.5 | 4625 | 0.32 | 777.91 | G300E | 1700554.69 | 13.34 | G300E | 888181.46 | 6.97
733 | Story15 | B79 | 32 MPa RC Beam (27.5 cm x 25 cm) | Beam | 32MPa | Concrete Rectangular | 250 | 275 | 687.5 | 4625 | 0.32 | 777.91 | G300E | 1823695.31 | 14.31 | G300E | 92741.95 | 0.73
734 | Story15 | B8 | 32 MPa RC Beam (27.5 cm x 25 cm) | Beam | 32MPa | Concrete Rectangular | 250 | 275 | 687.5 | 4625 | 0.32 | 777.91 | G300E | 1374781.25 | 10.79 | G300E | 1637250 | 12.85
735 | Story15 | B80 | 32 MPa RC Beam (27.5 cm x 25 cm) | Beam | 32MPa | Concrete Rectangular | 250 | 275 | 687.5 | 4625 | 0.32 | 777.91 | G300E | 1823695.31 | 14.31 | G300E | 92741.95 | 0.73
736 | Story15 | B81 | 32 MPa RC Beam (27.5 cm x 25 cm) | Beam | 32MPa | Concrete Rectangular | 250 | 275 | 687.5 | 4625 | 0.32 | 777.91 | G300E | 1619328.12 | 12.71 | G300E | 1455779.24 | 11.42
737 | Story15 | B82 | 32 MPa RC Beam (27.5 cm x 25 cm) | Beam | 32MPa | Concrete Rectangular | 250 | 275 | 687.5 | 4625 | 0.32 | 777.91 | G300E | 1907523.44 | 14.97 | G300E | 115927.43 | 0.91
738 | Story15 | B83 | 32 MPa RC Beam (27.5 cm x 25 cm) | Beam | 32MPa | Concrete Rectangular | 250 | 275 | 687.5 | 4625 | 0.32 | 777.91 | G300E | 1414093.75 | 11.1 | G300E | 1023281.25 | 8.03
739 | Story15 | B84 | 32 MPa RC Beam (27.5 cm x 25 cm) | Beam | 32MPa | Concrete Rectangular | 250 | 275 | 687.5 | 4625 | 0.32 | 777.91 | G300E | 1907523.44 | 14.97 | G300E | 115927.43 | 0.91
740 | Story15 | B85 | 32 MPa RC Beam (27.5 cm x 25 cm) | Beam | 32MPa | Concrete Rectangular | 250 | 275 | 687.5 | 4625 | 0.32 | 777.91 | G300E | 1619328.12 | 12.71 | G300E | 1455779.24 | 11.42
741 | Story15 | B86 | 32 MPa RC Beam (27.5 cm x 25 cm) | Beam | 32MPa | Concrete Rectangular | 250 | 275 | 687.5 | 4625 | 0.32 | 777.91 | G300E | 1823695.31 | 14.31 | G300E | 92741.95 | 0.73
742 | Story15 | B87 | 32 MPa RC Beam (27.5 cm x 25 cm) | Beam | 32MPa | Concrete Rectangular | 250 | 275 | 687.5 | 4625 | 0.32 | 777.91 | G300E | 1823695.31 | 14.31 | G300E | 92741.95 | 0.73
743 | Story15 | B88 | 32 MPa RC Beam (27.5 cm x 25 cm) | Beam | 32MPa | Concrete Rectangular | 250 | 275 | 687.5 | 4625 | 0.32 | 777.91 | G300E | 1700554.69 | 13.34 | G300E | 888181.46 | 6.97
744 | Story15 | B89 | 32 MPa RC Beam (27.5 cm x 25 cm) | Beam | 32MPa | Concrete Rectangular | 250 | 275 | 687.5 | 4625 | 0.32 | 777.91 | G300E | 1826585.94 | 14.33 | G300E | 69556.46 | 0.55
745 | Story15 | B9 | 32 MPa RC Beam (27.5 cm x 25 cm) | Beam | 32MPa | Concrete Rectangular | 250 | 275 | 687.5 | 4625 | 0.32 | 777.91 | G300E | 1843351.56 | 14.46 | G300E | 864995.97 | 6.79
746 | Story15 | B90 | 32 MPa RC Beam (27.5 cm x 25 cm) | Beam | 32MPa | Concrete Rectangular | 250 | 275 | 687.5 | 4625 | 0.32 | 777.91 | G300E | 1397906.25 | 10.97 | G300E | 1227937.5 | 9.63
747 | Story15 | B91 | 32 MPa RC Beam (27.5 cm x 25 cm) | Beam | 32MPa | Concrete Rectangular | 250 | 275 | 687.5 | 4625 | 0.32 | 777.91 | G300E | 1143191.18 | 8.97 | G300E | 1252014.71 | 9.82
748 | Story15 | B92 | 32 MPa RC Beam (27.5 cm x 25 cm) | Beam | 32MPa | Concrete Rectangular | 250 | 275 | 687.5 | 4625 | 0.32 | 777.91 | G300E | 1760968.75 | 13.82 | G300E | 864995.97 | 6.79
749 | Story15 | B93 | 32 MPa RC Beam (27.5 cm x 25 cm) | Beam | 32MPa | Concrete Rectangular | 250 | 275 | 687.5 | 4625 | 0.32 | 777.91 | G300E | 1760968.75 | 13.82 | G300E | 864995.97 | 6.79
750 | Story15 | B94 | 32 MPa RC Beam (27.5 cm x 25 cm) | Beam | 32MPa | Concrete Rectangular | 250 | 275 | 687.5 | 4625 | 0.32 | 777.91 | G300E | 1700554.69 | 13.34 | G300E | 888181.46 | 6.97
751 | Story15 | B95 | 32 MPa RC Beam (27.5 cm x 25 cm) | Beam | 32MPa | Concrete Rectangular | 250 | 275 | 687.5 | 4625 | 0.32 | 777.91 | G300E | 1826585.94 | 14.33 | G300E | 69556.46 | 0.55
752 | Story15 | B96 | 32 MPa RC Beam (27.5 cm x 25 cm) | Beam | 32MPa | Concrete Rectangular | 250 | 275 | 687.5 | 4625 | 0.32 | 777.91 | G300E | 1554578.12 | 12.2 | G300E | 818625 | 6.42
753 | Story15 | B97 | 32 MPa RC Beam (27.5 cm x 25 cm) | Beam | 32MPa | Concrete Rectangular | 250 | 275 | 687.5 | 4625 | 0.32 | 777.91 | G300E | 1843351.56 | 14.46 | G300E | 864995.97 | 6.79
754 | Story15 | B98 | 32 MPa RC Beam (27.5 cm x 25 cm) | Beam | 32MPa | Concrete Rectangular | 250 | 275 | 687.5 | 4625 | 0.32 | 777.91 | G300E | 1583484.38 | 12.42 | G300E | 818625 | 6.42
755 | Story15 | B99 | 32 MPa RC Beam (27.5 cm x 25 cm) | Beam | 32MPa | Concrete Rectangular | 250 | 275 | 687.5 | 4625 | 0.32 | 777.91 | G300E | 1843351.56 | 14.46 | G300E | 864995.97 | 6.79
756 | Story16 | B1 | 32 MPa RC Beam (27.5 cm x 25 cm) | Beam | 32MPa | Concrete Rectangular | 250 | 275 | 687.5 | 4625 | 0.32 | 777.91 | G300E | 1399062.5 | 10.98 | G300E | 1432593.75 | 11.24
757 | Story16 | B10 | 32 MPa RC Beam (27.5 cm x 25 cm) | Beam | 32MPa | Concrete Rectangular | 250 | 275 | 687.5 | 4625 | 0.32 | 777.91 | G300E | 1374203.12 | 10.78 | G300E | 1432593.75 | 11.24
758 | Story16 | B100 | 32 MPa RC Beam (27.5 cm x 25 cm) | Beam | 32MPa | Concrete Rectangular | 250 | 275 | 687.5 | 4625 | 0.32 | 777.91 | G300E | 1626843.75 | 12.76 | G300E | 841810.49 | 6.61
759 | Story16 | B101 | 32 MPa RC Beam (27.5 cm x 25 cm) | Beam | 32MPa | Concrete Rectangular | 250 | 275 | 687.5 | 4625 | 0.32 | 777.91 | G300E | 1969093.75 | 15.45 | G300E | 69556.46 | 0.55
760 | Story16 | B102 | 32 MPa RC Beam (27.5 cm x 25 cm) | Beam | 32MPa | Concrete Rectangular | 250 | 275 | 687.5 | 4625 | 0.32 | 777.91 | G300E | 1686390.62 | 13.23 | G300E | 864995.97 | 6.79
761 | Story16 | B103 | 32 MPa RC Beam (27.5 cm x 25 cm) | Beam | 32MPa | Concrete Rectangular | 250 | 275 | 687.5 | 4625 | 0.32 | 777.91 | G300E | 1850578.12 | 14.52 | G300E | 1297493.96 | 10.18
762 | Story16 | B104 | 32 MPa RC Beam (27.5 cm x 25 cm) | Beam | 32MPa | Concrete Rectangular | 250 | 275 | 687.5 | 4625 | 0.32 | 777.91 | G300E | 1850578.12 | 14.52 | G300E | 1297493.96 | 10.18
763 | Story16 | B105 | 32 MPa RC Beam (27.5 cm x 25 cm) | Beam | 32MPa | Concrete Rectangular | 250 | 275 | 687.5 | 4625 | 0.32 | 777.91 | G300E | 1428835.94 | 11.21 | G300E | 1432593.75 | 11.24
764 | Story16 | B106 | 32 MPa RC Beam (27.5 cm x 25 cm) | Beam | 32MPa | Concrete Rectangular | 250 | 275 | 687.5 | 4625 | 0.32 | 777.91 | G300E | 1428835.94 | 11.21 | G300E | 1432593.75 | 11.24
765 | Story16 | B107 | 32 MPa RC Beam (27.5 cm x 25 cm) | Beam | 32MPa | Concrete Rectangular | 250 | 275 | 687.5 | 4625 | 0.32 | 777.91 | G300E | 1380851.56 | 10.83 | G300E | 1432593.75 | 11.24
766 | Story16 | B108 | 32 MPa RC Beam (27.5 cm x 25 cm) | Beam | 32MPa | Concrete Rectangular | 250 | 275 | 687.5 | 4625 | 0.32 | 777.91 | G300E | 1374203.12 | 10.78 | G300E | 1432593.75 | 11.24
767 | Story16 | B109 | 32 MPa RC Beam (27.5 cm x 25 cm) | Beam | 32MPa | Concrete Rectangular | 250 | 275 | 687.5 | 4625 | 0.32 | 777.91 | G300E | 1150468.75 | 9.03 | G300E | 1637250 | 12.85
768 | Story16 | B11 | 32 MPa RC Beam (27.5 cm x 25 cm) | Beam | 32MPa | Concrete Rectangular | 250 | 275 | 687.5 | 4625 | 0.32 | 777.91 | G300E | 1969382.81 | 15.45 | G300E | 69556.46 | 0.55
769 | Story16 | B110 | 32 MPa RC Beam (27.5 cm x 25 cm) | Beam | 32MPa | Concrete Rectangular | 250 | 275 | 687.5 | 4625 | 0.32 | 777.91 | G300E | 1374203.12 | 10.78 | G300E | 1432593.75 | 11.24
770 | Story16 | B111 | 32 MPa RC Beam (27.5 cm x 25 cm) | Beam | 32MPa | Concrete Rectangular | 250 | 275 | 687.5 | 4625 | 0.32 | 777.91 | G300E | 1380851.56 | 10.83 | G300E | 1432593.75 | 11.24
771 | Story16 | B112 | 32 MPa RC Beam (27.5 cm x 25 cm) | Beam | 32MPa | Concrete Rectangular | 250 | 275 | 687.5 | 4625 | 0.32 | 777.91 | G300E | 1428835.94 | 11.21 | G300E | 1432593.75 | 11.24
772 | Story16 | B12 | 32 MPa RC Beam (27.5 cm x 25 cm) | Beam | 32MPa | Concrete Rectangular | 250 | 275 | 687.5 | 4625 | 0.32 | 777.91 | G300E | 1380851.56 | 10.83 | G300E | 1432593.75 | 11.24
773 | Story16 | B13 | 32 MPa RC Beam (27.5 cm x 25 cm) | Beam | 32MPa | Concrete Rectangular | 250 | 275 | 687.5 | 4625 | 0.32 | 777.91 | G300E | 1850578.12 | 14.52 | G300E | 1297493.96 | 10.18
774 | Story16 | B14 | 32 MPa RC Beam (27.5 cm x 25 cm) | Beam | 32MPa | Concrete Rectangular | 250 | 275 | 687.5 | 4625 | 0.32 | 777.91 | G300E | 1428546.88 | 11.21 | G300E | 1432593.75 | 11.24
775 | Story16 | B15 | 32 MPa RC Beam (27.5 cm x 25 cm) | Beam | 32MPa | Concrete Rectangular | 250 | 275 | 687.5 | 4625 | 0.32 | 777.91 | G300E | 1428835.94 | 11.21 | G300E | 1432593.75 | 11.24
776 | Story16 | B16 | 32 MPa RC Beam (27.5 cm x 25 cm) | Beam | 32MPa | Concrete Rectangular | 250 | 275 | 687.5 | 4625 | 0.32 | 777.91 | G300E | 1378250 | 10.81 | G300E | 1432593.75 | 11.24
777 | Story16 | B17 | 32 MPa RC Beam (27.5 cm x 25 cm) | Beam | 32MPa | Concrete Rectangular | 250 | 275 | 687.5 | 4625 | 0.32 | 777.91 | G300E | 1843640.62 | 14.47 | G300E | 888181.46 | 6.97
778 | Story16 | B18 | 32 MPa RC Beam (27.5 cm x 25 cm) | Beam | 32MPa | Concrete Rectangular | 250 | 275 | 687.5 | 4625 | 0.32 | 777.91 | G300E | 1647367.19 | 12.93 | G300E | 841810.49 | 6.61
779 | Story16 | B19 | 32 MPa RC Beam (27.5 cm x 25 cm) | Beam | 32MPa | Concrete Rectangular | 250 | 275 | 687.5 | 4625 | 0.32 | 777.91 | G300E | 1656039.06 | 12.99 | G300E | 841810.49 | 6.61
780 | Story16 | B2 | 32 MPa RC Beam (27.5 cm x 25 cm) | Beam | 32MPa | Concrete Rectangular | 250 | 275 | 687.5 | 4625 | 0.32 | 777.91 | G300E | 1406289.06 | 11.03 | G300E | 1432593.75 | 11.24
781 | Story16 | B20 | 32 MPa RC Beam (27.5 cm x 25 cm) | Beam | 32MPa | Concrete Rectangular | 250 | 275 | 687.5 | 4625 | 0.32 | 777.91 | G300E | 1777445.31 | 13.95 | G300E | 46370.97 | 0.36
782 | Story16 | B21 | 32 MPa RC Beam (27.5 cm x 25 cm) | Beam | 32MPa | Concrete Rectangular | 250 | 275 | 687.5 | 4625 | 0.32 | 777.91 | G300E | 1626554.69 | 12.76 | G300E | 841810.49 | 6.61
783 | Story16 | B22 | 32 MPa RC Beam (27.5 cm x 25 cm) | Beam | 32MPa | Concrete Rectangular | 250 | 275 | 687.5 | 4625 | 0.32 | 777.91 | G300E | 1912437.5 | 15.01 | G300E | 115927.43 | 0.91
784 | Story16 | B23 | 32 MPa RC Beam (27.5 cm x 25 cm) | Beam | 32MPa | Concrete Rectangular | 250 | 275 | 687.5 | 4625 | 0.32 | 777.91 | G300E | 1506304.69 | 11.82 | G300E | 818625 | 6.42
785 | Story16 | B24 | 32 MPa RC Beam (27.5 cm x 25 cm) | Beam | 32MPa | Concrete Rectangular | 250 | 275 | 687.5 | 4625 | 0.32 | 777.91 | G300E | 1911859.38 | 15 | G300E | 115927.43 | 0.91
786 | Story16 | B25 | 32 MPa RC Beam (27.5 cm x 25 cm) | Beam | 32MPa | Concrete Rectangular | 250 | 275 | 687.5 | 4625 | 0.32 | 777.91 | G300E | 1627132.81 | 12.77 | G300E | 841810.49 | 6.61
787 | Story16 | B26 | 32 MPa RC Beam (27.5 cm x 25 cm) | Beam | 32MPa | Concrete Rectangular | 250 | 275 | 687.5 | 4625 | 0.32 | 777.91 | G300E | 1813289.06 | 14.23 | G300E | 92741.95 | 0.73
788 | Story16 | B27 | 32 MPa RC Beam (27.5 cm x 25 cm) | Beam | 32MPa | Concrete Rectangular | 250 | 275 | 687.5 | 4625 | 0.32 | 777.91 | G300E | 1686390.62 | 13.23 | G300E | 864995.97 | 6.79
789 | Story16 | B28 | 32 MPa RC Beam (27.5 cm x 25 cm) | Beam | 32MPa | Concrete Rectangular | 250 | 275 | 687.5 | 4625 | 0.32 | 777.91 | G300E | 1686390.62 | 13.23 | G300E | 864995.97 | 6.79
790 | Story16 | B29 | 32 MPa RC Beam (27.5 cm x 25 cm) | Beam | 32MPa | Concrete Rectangular | 250 | 275 | 687.5 | 4625 | 0.32 | 777.91 | G300E | 1850578.12 | 14.52 | G300E | 1297493.96 | 10.18
791 | Story16 | B3 | 32 MPa RC Beam (27.5 cm x 25 cm) | Beam | 32MPa | Concrete Rectangular | 250 | 275 | 687.5 | 4625 | 0.32 | 777.91 | G300E | 1839015.62 | 14.43 | G300E | 1297493.96 | 10.18
792 | Story16 | B30 | 32 MPa RC Beam (27.5 cm x 25 cm) | Beam | 32MPa | Concrete Rectangular | 250 | 275 | 687.5 | 4625 | 0.32 | 777.91 | G300E | 1380851.56 | 10.83 | G300E | 1432593.75 | 11.24
793 | Story16 | B31 | 32 MPa RC Beam (27.5 cm x 25 cm) | Beam | 32MPa | Concrete Rectangular | 250 | 275 | 687.5 | 4625 | 0.32 | 777.91 | G300E | 1373914.06 | 10.78 | G300E | 1432593.75 | 11.24
794 | Story16 | B32 | 32 MPa RC Beam (27.5 cm x 25 cm) | Beam | 32MPa | Concrete Rectangular | 250 | 275 | 687.5 | 4625 | 0.32 | 777.91 | G300E | 1968226.56 | 15.44 | G300E | 69556.46 | 0.55
795 | Story16 | B33 | 32 MPa RC Beam (27.5 cm x 25 cm) | Beam | 32MPa | Concrete Rectangular | 250 | 275 | 687.5 | 4625 | 0.32 | 777.91 | G300E | 1626265.62 | 12.76 | G300E | 841810.49 | 6.61
796 | Story16 | B34 | 32 MPa RC Beam (27.5 cm x 25 cm) | Beam | 32MPa | Concrete Rectangular | 250 | 275 | 687.5 | 4625 | 0.32 | 777.91 | G300E | 1785828.12 | 14.01 | G300E | 46370.97 | 0.36
797 | Story16 | B35 | 32 MPa RC Beam (27.5 cm x 25 cm) | Beam | 32MPa | Concrete Rectangular | 250 | 275 | 687.5 | 4625 | 0.32 | 777.91 | G300E | 1582328.12 | 12.42 | G300E | 1558107.36 | 12.23
798 | Story16 | B36 | 32 MPa RC Beam (27.5 cm x 25 cm) | Beam | 32MPa | Concrete Rectangular | 250 | 275 | 687.5 | 4625 | 0.32 | 777.91 | G300E | 1588109.38 | 12.46 | G300E | 1558107.36 | 12.23
799 | Story16 | B37 | 32 MPa RC Beam (27.5 cm x 25 cm) | Beam | 32MPa | Concrete Rectangular | 250 | 275 | 687.5 | 4800 | 0.33 | 807.34 | G300E | 1920000 | 15.07 | G300E | 1322525.55 | 10.38
800 | Story16 | B38 | 32 MPa RC Beam (27.5 cm x 25 cm) | Beam | 32MPa | Concrete Rectangular | 250 | 275 | 687.5 | 4625 | 0.32 | 777.91 | G300E | 1393570.31 | 10.93 | G300E | 1023281.25 | 8.03
801 | Story16 | B39 | 32 MPa RC Beam (27.5 cm x 25 cm) | Beam | 32MPa | Concrete Rectangular | 250 | 275 | 687.5 | 4800 | 0.33 | 807.34 | G300E | 1944900 | 15.26 | G300E | 1322525.55 | 10.38
802 | Story16 | B4 | 32 MPa RC Beam (27.5 cm x 25 cm) | Beam | 32MPa | Concrete Rectangular | 250 | 275 | 687.5 | 4625 | 0.32 | 777.91 | G300E | 1379984.38 | 10.83 | G300E | 1432593.75 | 11.24
803 | Story16 | B40 | 32 MPa RC Beam (27.5 cm x 25 cm) | Beam | 32MPa | Concrete Rectangular | 250 | 275 | 687.5 | 4625 | 0.32 | 777.91 | G300E | 1613546.88 | 12.66 | G300E | 1558107.36 | 12.23
804 | Story16 | B41 | 32 MPa RC Beam (27.5 cm x 25 cm) | Beam | 32MPa | Concrete Rectangular | 250 | 275 | 687.5 | 4625 | 0.32 | 777.91 | G300E | 1612968.75 | 12.66 | G300E | 1558107.36 | 12.23
805 | Story16 | B42 | 32 MPa RC Beam (27.5 cm x 25 cm) | Beam | 32MPa | Concrete Rectangular | 250 | 275 | 687.5 | 4625 | 0.32 | 777.91 | G300E | 1813289.06 | 14.23 | G300E | 92741.95 | 0.73
806 | Story16 | B43 | 32 MPa RC Beam (27.5 cm x 25 cm) | Beam | 32MPa | Concrete Rectangular | 250 | 275 | 687.5 | 4625 | 0.32 | 777.91 | G300E | 1626843.75 | 12.76 | G300E | 841810.49 | 6.61
807 | Story16 | B44 | 32 MPa RC Beam (27.5 cm x 25 cm) | Beam | 32MPa | Concrete Rectangular | 250 | 275 | 687.5 | 4625 | 0.32 | 777.91 | G300E | 1969093.75 | 15.45 | G300E | 69556.46 | 0.55
808 | Story16 | B45 | 32 MPa RC Beam (27.5 cm x 25 cm) | Beam | 32MPa | Concrete Rectangular | 250 | 275 | 687.5 | 4625 | 0.32 | 777.91 | G300E | 1374203.12 | 10.78 | G300E | 1432593.75 | 11.24
809 | Story16 | B46 | 32 MPa RC Beam (27.5 cm x 25 cm) | Beam | 32MPa | Concrete Rectangular | 250 | 275 | 687.5 | 4625 | 0.32 | 777.91 | G300E | 1150468.75 | 9.03 | G300E | 1637250 | 12.85
810 | Story16 | B47 | 32 MPa RC Beam (27.5 cm x 25 cm) | Beam | 32MPa | Concrete Rectangular | 250 | 275 | 687.5 | 4625 | 0.32 | 777.91 | G300E | 1761257.81 | 13.82 | G300E | 864995.97 | 6.79
811 | Story16 | B48 | 32 MPa RC Beam (27.5 cm x 25 cm) | Beam | 32MPa | Concrete Rectangular | 250 | 275 | 687.5 | 4625 | 0.32 | 777.91 | G300E | 1506304.69 | 11.82 | G300E | 818625 | 6.42
812 | Story16 | B49 | 32 MPa RC Beam (27.5 cm x 25 cm) | Beam | 32MPa | Concrete Rectangular | 250 | 275 | 687.5 | 4625 | 0.32 | 777.91 | G300E | 1913015.62 | 15.01 | G300E | 115927.43 | 0.91
813 | Story16 | B5 | 32 MPa RC Beam (27.5 cm x 25 cm) | Beam | 32MPa | Concrete Rectangular | 250 | 275 | 687.5 | 4625 | 0.32 | 777.91 | G300E | 1967359.38 | 15.44 | G300E | 69556.46 | 0.55
814 | Story16 | B50 | 32 MPa RC Beam (27.5 cm x 25 cm) | Beam | 32MPa | Concrete Rectangular | 250 | 275 | 687.5 | 4625 | 0.32 | 777.91 | G300E | 1392992.19 | 10.93 | G300E | 1023281.25 | 8.03
815 | Story16 | B51 | 32 MPa RC Beam (27.5 cm x 25 cm) | Beam | 32MPa | Concrete Rectangular | 250 | 275 | 687.5 | 4800 | 0.33 | 807.34 | G300E | 1924500 | 15.1 | G300E | 1322525.55 | 10.38
816 | Story16 | B55 | 32 MPa RC Beam (27.5 cm x 25 cm) | Beam | 32MPa | Concrete Rectangular | 250 | 275 | 687.5 | 4625 | 0.32 | 777.91 | G300E | 1873992.19 | 14.7 | G300E | 1274308.47 | 10
817 | Story16 | B56 | 32 MPa RC Beam (27.5 cm x 25 cm) | Beam | 32MPa | Concrete Rectangular | 250 | 275 | 687.5 | 4625 | 0.32 | 777.91 | G300E | 1393859.38 | 10.94 | G300E | 1023281.25 | 8.03
818 | Story16 | B57 | 32 MPa RC Beam (27.5 cm x 25 cm) | Beam | 32MPa | Concrete Rectangular | 250 | 275 | 687.5 | 4625 | 0.32 | 777.91 | G300E | 1912726.56 | 15.01 | G300E | 115927.43 | 0.91
819 | Story16 | B58 | 32 MPa RC Beam (27.5 cm x 25 cm) | Beam | 32MPa | Concrete Rectangular | 250 | 275 | 687.5 | 4625 | 0.32 | 777.91 | G300E | 1506593.75 | 11.82 | G300E | 818625 | 6.42
820 | Story16 | B59 | 32 MPa RC Beam (27.5 cm x 25 cm) | Beam | 32MPa | Concrete Rectangular | 250 | 275 | 687.5 | 4625 | 0.32 | 777.91 | G300E | 1761835.94 | 13.82 | G300E | 864995.97 | 6.79
821 | Story16 | B6 | 32 MPa RC Beam (27.5 cm x 25 cm) | Beam | 32MPa | Concrete Rectangular | 250 | 275 | 687.5 | 4625 | 0.32 | 777.91 | G300E | 1373914.06 | 10.78 | G300E | 1432593.75 | 11.24
822 | Story16 | B60 | 32 MPa RC Beam (27.5 cm x 25 cm) | Beam | 32MPa | Concrete Rectangular | 250 | 275 | 687.5 | 4625 | 0.32 | 777.91 | G300E | 1150468.75 | 9.03 | G300E | 1637250 | 12.85
823 | Story16 | B61 | 32 MPa RC Beam (27.5 cm x 25 cm) | Beam | 32MPa | Concrete Rectangular | 250 | 275 | 687.5 | 4625 | 0.32 | 777.91 | G300E | 1374203.12 | 10.78 | G300E | 1432593.75 | 11.24
824 | Story16 | B62 | 32 MPa RC Beam (27.5 cm x 25 cm) | Beam | 32MPa | Concrete Rectangular | 250 | 275 | 687.5 | 4625 | 0.32 | 777.91 | G300E | 1761835.94 | 13.82 | G300E | 864995.97 | 6.79
825 | Story16 | B63 | 32 MPa RC Beam (27.5 cm x 25 cm) | Beam | 32MPa | Concrete Rectangular | 250 | 275 | 687.5 | 4625 | 0.32 | 777.91 | G300E | 1627132.81 | 12.77 | G300E | 841810.49 | 6.61
826 | Story16 | B64 | 32 MPa RC Beam (27.5 cm x 25 cm) | Beam | 32MPa | Concrete Rectangular | 250 | 275 | 687.5 | 4625 | 0.32 | 777.91 | G300E | 1912437.5 | 15.01 | G300E | 115927.43 | 0.91
827 | Story16 | B65 | 32 MPa RC Beam (27.5 cm x 25 cm) | Beam | 32MPa | Concrete Rectangular | 250 | 275 | 687.5 | 4625 | 0.32 | 777.91 | G300E | 1613546.88 | 12.66 | G300E | 1558107.36 | 12.23
828 | Story16 | B66 | 32 MPa RC Beam (27.5 cm x 25 cm) | Beam | 32MPa | Concrete Rectangular | 250 | 275 | 687.5 | 4800 | 0.33 | 807.34 | G300E | 1944300 | 15.26 | G300E | 1322525.55 | 10.38
829 | Story16 | B67 | 32 MPa RC Beam (27.5 cm x 25 cm) | Beam | 32MPa | Concrete Rectangular | 250 | 275 | 687.5 | 4625 | 0.32 | 777.91 | G300E | 1873992.19 | 14.7 | G300E | 1274308.47 | 10
830 | Story16 | B69 | 32 MPa RC Beam (27.5 cm x 25 cm) | Beam | 32MPa | Concrete Rectangular | 250 | 275 | 687.5 | 4625 | 0.32 | 777.91 | G300E | 1873992.19 | 14.7 | G300E | 1274308.47 | 10
831 | Story16 | B7 | 32 MPa RC Beam (27.5 cm x 25 cm) | Beam | 32MPa | Concrete Rectangular | 250 | 275 | 687.5 | 4625 | 0.32 | 777.91 | G300E | 1761546.88 | 13.82 | G300E | 864995.97 | 6.79
832 | Story16 | B70 | 32 MPa RC Beam (27.5 cm x 25 cm) | Beam | 32MPa | Concrete Rectangular | 250 | 275 | 687.5 | 4625 | 0.32 | 777.91 | G300E | 1873992.19 | 14.7 | G300E | 1274308.47 | 10
833 | Story16 | B71 | 32 MPa RC Beam (27.5 cm x 25 cm) | Beam | 32MPa | Concrete Rectangular | 250 | 275 | 687.5 | 4625 | 0.32 | 777.91 | G300E | 1612968.75 | 12.66 | G300E | 1558107.36 | 12.23
834 | Story16 | B72 | 32 MPa RC Beam (27.5 cm x 25 cm) | Beam | 32MPa | Concrete Rectangular | 250 | 275 | 687.5 | 4625 | 0.32 | 777.91 | G300E | 1912726.56 | 15.01 | G300E | 115927.43 | 0.91
835 | Story16 | B73 | 32 MPa RC Beam (27.5 cm x 25 cm) | Beam | 32MPa | Concrete Rectangular | 250 | 275 | 687.5 | 4625 | 0.32 | 777.91 | G300E | 1626843.75 | 12.76 | G300E | 841810.49 | 6.61
836 | Story16 | B74 | 32 MPa RC Beam (27.5 cm x 25 cm) | Beam | 32MPa | Concrete Rectangular | 250 | 275 | 687.5 | 4625 | 0.32 | 777.91 | G300E | 1761835.94 | 13.82 | G300E | 864995.97 | 6.79
837 | Story16 | B75 | 32 MPa RC Beam (27.5 cm x 25 cm) | Beam | 32MPa | Concrete Rectangular | 250 | 275 | 687.5 | 4625 | 0.32 | 777.91 | G300E | 1374203.12 | 10.78 | G300E | 1432593.75 | 11.24
838 | Story16 | B76 | 32 MPa RC Beam (27.5 cm x 25 cm) | Beam | 32MPa | Concrete Rectangular | 250 | 275 | 687.5 | 4625 | 0.32 | 777.91 | G300E | 1380851.56 | 10.83 | G300E | 1432593.75 | 11.24
839 | Story16 | B77 | 32 MPa RC Beam (27.5 cm x 25 cm) | Beam | 32MPa | Concrete Rectangular | 250 | 275 | 687.5 | 4625 | 0.32 | 777.91 | G300E | 1969382.81 | 15.45 | G300E | 69556.46 | 0.55
840 | Story16 | B78 | 32 MPa RC Beam (27.5 cm x 25 cm) | Beam | 32MPa | Concrete Rectangular | 250 | 275 | 687.5 | 4625 | 0.32 | 777.91 | G300E | 1686390.62 | 13.23 | G300E | 864995.97 | 6.79
841 | Story16 | B79 | 32 MPa RC Beam (27.5 cm x 25 cm) | Beam | 32MPa | Concrete Rectangular | 250 | 275 | 687.5 | 4625 | 0.32 | 777.91 | G300E | 1813289.06 | 14.23 | G300E | 92741.95 | 0.73
842 | Story16 | B8 | 32 MPa RC Beam (27.5 cm x 25 cm) | Beam | 32MPa | Concrete Rectangular | 250 | 275 | 687.5 | 4625 | 0.32 | 777.91 | G300E | 1150468.75 | 9.03 | G300E | 1637250 | 12.85
843 | Story16 | B80 | 32 MPa RC Beam (27.5 cm x 25 cm) | Beam | 32MPa | Concrete Rectangular | 250 | 275 | 687.5 | 4625 | 0.32 | 777.91 | G300E | 1813289.06 | 14.23 | G300E | 92741.95 | 0.73
844 | Story16 | B81 | 32 MPa RC Beam (27.5 cm x 25 cm) | Beam | 32MPa | Concrete Rectangular | 250 | 275 | 687.5 | 4625 | 0.32 | 777.91 | G300E | 1612968.75 | 12.66 | G300E | 1558107.36 | 12.23
845 | Story16 | B82 | 32 MPa RC Beam (27.5 cm x 25 cm) | Beam | 32MPa | Concrete Rectangular | 250 | 275 | 687.5 | 4625 | 0.32 | 777.91 | G300E | 1912726.56 | 15.01 | G300E | 115927.43 | 0.91
846 | Story16 | B83 | 32 MPa RC Beam (27.5 cm x 25 cm) | Beam | 32MPa | Concrete Rectangular | 250 | 275 | 687.5 | 4625 | 0.32 | 777.91 | G300E | 1393859.38 | 10.94 | G300E | 1023281.25 | 8.03
847 | Story16 | B84 | 32 MPa RC Beam (27.5 cm x 25 cm) | Beam | 32MPa | Concrete Rectangular | 250 | 275 | 687.5 | 4625 | 0.32 | 777.91 | G300E | 1912726.56 | 15.01 | G300E | 115927.43 | 0.91
848 | Story16 | B85 | 32 MPa RC Beam (27.5 cm x 25 cm) | Beam | 32MPa | Concrete Rectangular | 250 | 275 | 687.5 | 4625 | 0.32 | 777.91 | G300E | 1612968.75 | 12.66 | G300E | 1558107.36 | 12.23
849 | Story16 | B86 | 32 MPa RC Beam (27.5 cm x 25 cm) | Beam | 32MPa | Concrete Rectangular | 250 | 275 | 687.5 | 4625 | 0.32 | 777.91 | G300E | 1813289.06 | 14.23 | G300E | 92741.95 | 0.73
850 | Story16 | B87 | 32 MPa RC Beam (27.5 cm x 25 cm) | Beam | 32MPa | Concrete Rectangular | 250 | 275 | 687.5 | 4625 | 0.32 | 777.91 | G300E | 1813289.06 | 14.23 | G300E | 92741.95 | 0.73
851 | Story16 | B88 | 32 MPa RC Beam (27.5 cm x 25 cm) | Beam | 32MPa | Concrete Rectangular | 250 | 275 | 687.5 | 4625 | 0.32 | 777.91 | G300E | 1686390.62 | 13.23 | G300E | 864995.97 | 6.79
852 | Story16 | B89 | 32 MPa RC Beam (27.5 cm x 25 cm) | Beam | 32MPa | Concrete Rectangular | 250 | 275 | 687.5 | 4625 | 0.32 | 777.91 | G300E | 1969093.75 | 15.45 | G300E | 69556.46 | 0.55
853 | Story16 | B9 | 32 MPa RC Beam (27.5 cm x 25 cm) | Beam | 32MPa | Concrete Rectangular | 250 | 275 | 687.5 | 4625 | 0.32 | 777.91 | G300E | 1761835.94 | 13.82 | G300E | 864995.97 | 6.79
854 | Story16 | B90 | 32 MPa RC Beam (27.5 cm x 25 cm) | Beam | 32MPa | Concrete Rectangular | 250 | 275 | 687.5 | 4625 | 0.32 | 777.91 | G300E | 1380851.56 | 10.83 | G300E | 1432593.75 | 11.24
855 | Story16 | B91 | 32 MPa RC Beam (27.5 cm x 25 cm) | Beam | 32MPa | Concrete Rectangular | 250 | 275 | 687.5 | 4625 | 0.32 | 777.91 | G300E | 1428546.88 | 11.21 | G300E | 1432593.75 | 11.24
856 | Story16 | B92 | 32 MPa RC Beam (27.5 cm x 25 cm) | Beam | 32MPa | Concrete Rectangular | 250 | 275 | 687.5 | 4625 | 0.32 | 777.91 | G300E | 1850578.12 | 14.52 | G300E | 1297493.96 | 10.18
857 | Story16 | B93 | 32 MPa RC Beam (27.5 cm x 25 cm) | Beam | 32MPa | Concrete Rectangular | 250 | 275 | 687.5 | 4625 | 0.32 | 777.91 | G300E | 1850578.12 | 14.52 | G300E | 1297493.96 | 10.18
858 | Story16 | B94 | 32 MPa RC Beam (27.5 cm x 25 cm) | Beam | 32MPa | Concrete Rectangular | 250 | 275 | 687.5 | 4625 | 0.32 | 777.91 | G300E | 1686390.62 | 13.23 | G300E | 864995.97 | 6.79
859 | Story16 | B95 | 32 MPa RC Beam (27.5 cm x 25 cm) | Beam | 32MPa | Concrete Rectangular | 250 | 275 | 687.5 | 4625 | 0.32 | 777.91 | G300E | 1969093.75 | 15.45 | G300E | 69556.46 | 0.55
860 | Story16 | B96 | 32 MPa RC Beam (27.5 cm x 25 cm) | Beam | 32MPa | Concrete Rectangular | 250 | 275 | 687.5 | 4625 | 0.32 | 777.91 | G300E | 1626843.75 | 12.76 | G300E | 841810.49 | 6.61
861 | Story16 | B97 | 32 MPa RC Beam (27.5 cm x 25 cm) | Beam | 32MPa | Concrete Rectangular | 250 | 275 | 687.5 | 4625 | 0.32 | 777.91 | G300E | 1761835.94 | 13.82 | G300E | 864995.97 | 6.79
862 | Story16 | B98 | 32 MPa RC Beam (27.5 cm x 25 cm) | Beam | 32MPa | Concrete Rectangular | 250 | 275 | 687.5 | 4625 | 0.32 | 777.91 | G300E | 1506593.75 | 11.82 | G300E | 818625 | 6.42
863 | Story16 | B99 | 32 MPa RC Beam (27.5 cm x 25 cm) | Beam | 32MPa | Concrete Rectangular | 250 | 275 | 687.5 | 4625 | 0.32 | 777.91 | G300E | 1761835.94 | 13.82 | G300E | 864995.97 | 6.79
864 | Story17 | B1 | 32 MPa RC Beam (27.5 cm x 25 cm) | Beam | 32MPa | Concrete Rectangular | 250 | 275 | 687.5 | 4637.5 | 0.32 | 780.01 | G300E | 1230028.68 | 9.65 | G300E | 1277279.14 | 10.02
865 | Story17 | B10 | 32 MPa RC Beam (27.5 cm x 25 cm) | Beam | 32MPa | Concrete Rectangular | 250 | 275 | 687.5 | 4637.5 | 0.32 | 780.01 | G300E | 1239303.68 | 9.72 | G300E | 1680957.35 | 13.19
866 | Story17 | B100 | 32 MPa RC Beam (27.5 cm x 25 cm) | Beam | 32MPa | Concrete Rectangular | 250 | 275 | 687.5 | 4637.5 | 0.32 | 780.01 | G300E | 1562257.81 | 12.26 | G300E | 820837.5 | 6.44
867 | Story17 | B101 | 32 MPa RC Beam (27.5 cm x 25 cm) | Beam | 32MPa | Concrete Rectangular | 250 | 275 | 687.5 | 4637.5 | 0.32 | 780.01 | G300E | 1836160.16 | 14.41 | G300E | 69744.45 | 0.55
868 | Story17 | B102 | 32 MPa RC Beam (27.5 cm x 25 cm) | Beam | 32MPa | Concrete Rectangular | 250 | 275 | 687.5 | 4637.5 | 0.32 | 780.01 | G300E | 1716164.84 | 13.47 | G300E | 890581.95 | 6.99
869 | Story17 | B103 | 32 MPa RC Beam (27.5 cm x 25 cm) | Beam | 32MPa | Concrete Rectangular | 250 | 275 | 687.5 | 4637.5 | 0.32 | 780.01 | G300E | 1773264.06 | 13.91 | G300E | 867333.8 | 6.81
870 | Story17 | B104 | 32 MPa RC Beam (27.5 cm x 25 cm) | Beam | 32MPa | Concrete Rectangular | 250 | 275 | 687.5 | 4637.5 | 0.32 | 780.01 | G300E | 1773264.06 | 13.91 | G300E | 867333.8 | 6.81
871 | Story17 | B105 | 32 MPa RC Beam (27.5 cm x 25 cm) | Beam | 32MPa | Concrete Rectangular | 250 | 275 | 687.5 | 4637.5 | 0.32 | 780.01 | G300E | 1172196.32 | 9.2 | G300E | 1277279.14 | 10.02
872 | Story17 | B106 | 32 MPa RC Beam (27.5 cm x 25 cm) | Beam | 32MPa | Concrete Rectangular | 250 | 275 | 687.5 | 4637.5 | 0.32 | 780.01 | G300E | 1280768.38 | 10.05 | G300E | 1277279.14 | 10.02
873 | Story17 | B107 | 32 MPa RC Beam (27.5 cm x 25 cm) | Beam | 32MPa | Concrete Rectangular | 250 | 275 | 687.5 | 4637.5 | 0.32 | 780.01 | G300E | 1424582.03 | 11.18 | G300E | 1231256.25 | 9.66
874 | Story17 | B108 | 32 MPa RC Beam (27.5 cm x 25 cm) | Beam | 32MPa | Concrete Rectangular | 250 | 275 | 687.5 | 4637.5 | 0.32 | 780.01 | G300E | 1271220.59 | 9.97 | G300E | 1680957.35 | 13.19
875 | Story17 | B109 | 32 MPa RC Beam (27.5 cm x 25 cm) | Beam | 32MPa | Concrete Rectangular | 250 | 275 | 687.5 | 4637.5 | 0.32 | 780.01 | G300E | 1382554.69 | 10.85 | G300E | 1641675 | 12.88
876 | Story17 | B11 | 32 MPa RC Beam (27.5 cm x 25 cm) | Beam | 32MPa | Concrete Rectangular | 250 | 275 | 687.5 | 4637.5 | 0.32 | 780.01 | G300E | 1836160.16 | 14.41 | G300E | 69744.45 | 0.55
877 | Story17 | B110 | 32 MPa RC Beam (27.5 cm x 25 cm) | Beam | 32MPa | Concrete Rectangular | 250 | 275 | 687.5 | 4637.5 | 0.32 | 780.01 | G300E | 1239303.68 | 9.72 | G300E | 1680957.35 | 13.19
878 | Story17 | B111 | 32 MPa RC Beam (27.5 cm x 25 cm) | Beam | 32MPa | Concrete Rectangular | 250 | 275 | 687.5 | 4637.5 | 0.32 | 780.01 | G300E | 1424871.88 | 11.18 | G300E | 1231256.25 | 9.66
879 | Story17 | B112 | 32 MPa RC Beam (27.5 cm x 25 cm) | Beam | 32MPa | Concrete Rectangular | 250 | 275 | 687.5 | 4637.5 | 0.32 | 780.01 | G300E | 1172196.32 | 9.2 | G300E | 1277279.14 | 10.02
880 | Story17 | B12 | 32 MPa RC Beam (27.5 cm x 25 cm) | Beam | 32MPa | Concrete Rectangular | 250 | 275 | 687.5 | 4637.5 | 0.32 | 780.01 | G300E | 1424871.88 | 11.18 | G300E | 1231256.25 | 9.66
881 | Story17 | B13 | 32 MPa RC Beam (27.5 cm x 25 cm) | Beam | 32MPa | Concrete Rectangular | 250 | 275 | 687.5 | 4637.5 | 0.32 | 780.01 | G300E | 1773264.06 | 13.91 | G300E | 867333.8 | 6.81
882 | Story17 | B14 | 32 MPa RC Beam (27.5 cm x 25 cm) | Beam | 32MPa | Concrete Rectangular | 250 | 275 | 687.5 | 4637.5 | 0.32 | 780.01 | G300E | 1172196.32 | 9.2 | G300E | 1277279.14 | 10.02
883 | Story17 | B15 | 32 MPa RC Beam (27.5 cm x 25 cm) | Beam | 32MPa | Concrete Rectangular | 250 | 275 | 687.5 | 4637.5 | 0.32 | 780.01 | G300E | 1280768.38 | 10.05 | G300E | 1277279.14 | 10.02
884 | Story17 | B16 | 32 MPa RC Beam (27.5 cm x 25 cm) | Beam | 32MPa | Concrete Rectangular | 250 | 275 | 687.5 | 4637.5 | 0.32 | 780.01 | G300E | 1422553.12 | 11.16 | G300E | 1231256.25 | 9.66
885 | Story17 | B17 | 32 MPa RC Beam (27.5 cm x 25 cm) | Beam | 32MPa | Concrete Rectangular | 250 | 275 | 687.5 | 4637.5 | 0.32 | 780.01 | G300E | 1763989.06 | 13.84 | G300E | 867333.8 | 6.81
886 | Story17 | B18 | 32 MPa RC Beam (27.5 cm x 25 cm) | Beam | 32MPa | Concrete Rectangular | 250 | 275 | 687.5 | 4637.5 | 0.32 | 780.01 | G300E | 1676166.41 | 13.15 | G300E | 844085.65 | 6.62
887 | Story17 | B19 | 32 MPa RC Beam (27.5 cm x 25 cm) | Beam | 32MPa | Concrete Rectangular | 250 | 275 | 687.5 | 4637.5 | 0.32 | 780.01 | G300E | 1684282.03 | 13.22 | G300E | 844085.65 | 6.62
888 | Story17 | B2 | 32 MPa RC Beam (27.5 cm x 25 cm) | Beam | 32MPa | Concrete Rectangular | 250 | 275 | 687.5 | 4637.5 | 0.32 | 780.01 | G300E | 1179016.18 | 9.25 | G300E | 1299159.75 | 10.19
889 | Story17 | B20 | 32 MPa RC Beam (27.5 cm x 25 cm) | Beam | 32MPa | Concrete Rectangular | 250 | 275 | 687.5 | 4637.5 | 0.32 | 780.01 | G300E | 1820798.44 | 14.29 | G300E | 46496.3 | 0.36
890 | Story17 | B21 | 32 MPa RC Beam (27.5 cm x 25 cm) | Beam | 32MPa | Concrete Rectangular | 250 | 275 | 687.5 | 4637.5 | 0.32 | 780.01 | G300E | 1561388.28 | 12.25 | G300E | 820837.5 | 6.44
891 | Story17 | B22 | 32 MPa RC Beam (27.5 cm x 25 cm) | Beam | 32MPa | Concrete Rectangular | 250 | 275 | 687.5 | 4637.5 | 0.32 | 780.01 | G300E | 1939054.69 | 15.21 | G300E | 116240.75 | 0.91
892 | Story17 | B23 | 32 MPa RC Beam (27.5 cm x 25 cm) | Beam | 32MPa | Concrete Rectangular | 250 | 275 | 687.5 | 4637.5 | 0.32 | 780.01 | G300E | 1589503.12 | 12.47 | G300E | 820837.5 | 6.44
893 | Story17 | B24 | 32 MPa RC Beam (27.5 cm x 25 cm) | Beam | 32MPa | Concrete Rectangular | 250 | 275 | 687.5 | 4637.5 | 0.32 | 780.01 | G300E | 1939054.69 | 15.21 | G300E | 116240.75 | 0.91
894 | Story17 | B25 | 32 MPa RC Beam (27.5 cm x 25 cm) | Beam | 32MPa | Concrete Rectangular | 250 | 275 | 687.5 | 4637.5 | 0.32 | 780.01 | G300E | 1562547.66 | 12.26 | G300E | 820837.5 | 6.44
895 | Story17 | B26 | 32 MPa RC Beam (27.5 cm x 25 cm) | Beam | 32MPa | Concrete Rectangular | 250 | 275 | 687.5 | 4637.5 | 0.32 | 780.01 | G300E | 1856739.06 | 14.57 | G300E | 92992.6 | 0.73
896 | Story17 | B27 | 32 MPa RC Beam (27.5 cm x 25 cm) | Beam | 32MPa | Concrete Rectangular | 250 | 275 | 687.5 | 4637.5 | 0.32 | 780.01 | G300E | 1716164.84 | 13.47 | G300E | 890581.95 | 6.99
897 | Story17 | B28 | 32 MPa RC Beam (27.5 cm x 25 cm) | Beam | 32MPa | Concrete Rectangular | 250 | 275 | 687.5 | 4637.5 | 0.32 | 780.01 | G300E | 1716164.84 | 13.47 | G300E | 890581.95 | 6.99
898 | Story17 | B29 | 32 MPa RC Beam (27.5 cm x 25 cm) | Beam | 32MPa | Concrete Rectangular | 250 | 275 | 687.5 | 4637.5 | 0.32 | 780.01 | G300E | 1773264.06 | 13.91 | G300E | 867333.8 | 6.81
899 | Story17 | B3 | 32 MPa RC Beam (27.5 cm x 25 cm) | Beam | 32MPa | Concrete Rectangular | 250 | 275 | 687.5 | 4637.5 | 0.32 | 780.01 | G300E | 1758771.88 | 13.8 | G300E | 867333.8 | 6.81
900 | Story17 | B30 | 32 MPa RC Beam (27.5 cm x 25 cm) | Beam | 32MPa | Concrete Rectangular | 250 | 275 | 687.5 | 4637.5 | 0.32 | 780.01 | G300E | 1424582.03 | 11.18 | G300E | 1231256.25 | 9.66
901 | Story17 | B31 | 32 MPa RC Beam (27.5 cm x 25 cm) | Beam | 32MPa | Concrete Rectangular | 250 | 275 | 687.5 | 4637.5 | 0.32 | 780.01 | G300E | 1270947.79 | 9.97 | G300E | 1680957.35 | 13.19
902 | Story17 | B32 | 32 MPa RC Beam (27.5 cm x 25 cm) | Beam | 32MPa | Concrete Rectangular | 250 | 275 | 687.5 | 4637.5 | 0.32 | 780.01 | G300E | 1834421.09 | 14.39 | G300E | 69744.45 | 0.55
903 | Story17 | B33 | 32 MPa RC Beam (27.5 cm x 25 cm) | Beam | 32MPa | Concrete Rectangular | 250 | 275 | 687.5 | 4637.5 | 0.32 | 780.01 | G300E | 1561098.44 | 12.25 | G300E | 820837.5 | 6.44
904 | Story17 | B34 | 32 MPa RC Beam (27.5 cm x 25 cm) | Beam | 32MPa | Concrete Rectangular | 250 | 275 | 687.5 | 4637.5 | 0.32 | 780.01 | G300E | 1829203.91 | 14.35 | G300E | 46496.3 | 0.36
905 | Story17 | B35 | 32 MPa RC Beam (27.5 cm x 25 cm) | Beam | 32MPa | Concrete Rectangular | 250 | 275 | 687.5 | 4637.5 | 0.32 | 780.01 | G300E | 1589503.12 | 12.47 | G300E | 1664923.15 | 13.06
906 | Story17 | B36 | 32 MPa RC Beam (27.5 cm x 25 cm) | Beam | 32MPa | Concrete Rectangular | 250 | 275 | 687.5 | 4637.5 | 0.32 | 780.01 | G300E | 1594430.47 | 12.51 | G300E | 1664923.15 | 13.06
907 | Story17 | B37 | 32 MPa RC Beam (27.5 cm x 25 cm) | Beam | 32MPa | Concrete Rectangular | 250 | 275 | 687.5 | 4800 | 0.33 | 807.34 | G300E | 1974900 | 15.5 | G300E | 1322525.55 | 10.38
908 | Story17 | B38 | 32 MPa RC Beam (27.5 cm x 25 cm) | Beam | 32MPa | Concrete Rectangular | 250 | 275 | 687.5 | 4637.5 | 0.32 | 780.01 | G300E | 1401684.38 | 11 | G300E | 1026046.88 | 8.05
909 | Story17 | B39 | 32 MPa RC Beam (27.5 cm x 25 cm) | Beam | 32MPa | Concrete Rectangular | 250 | 275 | 687.5 | 4800 | 0.33 | 807.34 | G300E | 1994400 | 15.65 | G300E | 1322525.55 | 10.38
910 | Story17 | B4 | 32 MPa RC Beam (27.5 cm x 25 cm) | Beam | 32MPa | Concrete Rectangular | 250 | 275 | 687.5 | 4637.5 | 0.32 | 780.01 | G300E | 1424292.19 | 11.18 | G300E | 1231256.25 | 9.66
911 | Story17 | B40 | 32 MPa RC Beam (27.5 cm x 25 cm) | Beam | 32MPa | Concrete Rectangular | 250 | 275 | 687.5 | 4637.5 | 0.32 | 780.01 | G300E | 1621675.78 | 12.72 | G300E | 1664923.15 | 13.06
912 | Story17 | B41 | 32 MPa RC Beam (27.5 cm x 25 cm) | Beam | 32MPa | Concrete Rectangular | 250 | 275 | 687.5 | 4637.5 | 0.32 | 780.01 | G300E | 1621385.94 | 12.72 | G300E | 1664923.15 | 13.06
913 | Story17 | B42 | 32 MPa RC Beam (27.5 cm x 25 cm) | Beam | 32MPa | Concrete Rectangular | 250 | 275 | 687.5 | 4637.5 | 0.32 | 780.01 | G300E | 1857028.91 | 14.57 | G300E | 92992.6 | 0.73
914 | Story17 | B43 | 32 MPa RC Beam (27.5 cm x 25 cm) | Beam | 32MPa | Concrete Rectangular | 250 | 275 | 687.5 | 4637.5 | 0.32 | 780.01 | G300E | 1562257.81 | 12.26 | G300E | 820837.5 | 6.44
915 | Story17 | B44 | 32 MPa RC Beam (27.5 cm x 25 cm) | Beam | 32MPa | Concrete Rectangular | 250 | 275 | 687.5 | 4637.5 | 0.32 | 780.01 | G300E | 1836160.16 | 14.41 | G300E | 69744.45 | 0.55
916 | Story17 | B45 | 32 MPa RC Beam (27.5 cm x 25 cm) | Beam | 32MPa | Concrete Rectangular | 250 | 275 | 687.5 | 4637.5 | 0.32 | 780.01 | G300E | 1271220.59 | 9.97 | G300E | 1680957.35 | 13.19
917 | Story17 | B46 | 32 MPa RC Beam (27.5 cm x 25 cm) | Beam | 32MPa | Concrete Rectangular | 250 | 275 | 687.5 | 4637.5 | 0.32 | 780.01 | G300E | 1382554.69 | 10.85 | G300E | 1641675 | 12.88
918 | Story17 | B47 | 32 MPa RC Beam (27.5 cm x 25 cm) | Beam | 32MPa | Concrete Rectangular | 250 | 275 | 687.5 | 4637.5 | 0.32 | 780.01 | G300E | 1566895.31 | 12.29 | G300E | 867333.8 | 6.81
919 | Story17 | B48 | 32 MPa RC Beam (27.5 cm x 25 cm) | Beam | 32MPa | Concrete Rectangular | 250 | 275 | 687.5 | 4637.5 | 0.32 | 780.01 | G300E | 1589213.28 | 12.47 | G300E | 820837.5 | 6.44
920 | Story17 | B49 | 32 MPa RC Beam (27.5 cm x 25 cm) | Beam | 32MPa | Concrete Rectangular | 250 | 275 | 687.5 | 4637.5 | 0.32 | 780.01 | G300E | 1939344.53 | 15.22 | G300E | 116240.75 | 0.91
921 | Story17 | B5 | 32 MPa RC Beam (27.5 cm x 25 cm) | Beam | 32MPa | Concrete Rectangular | 250 | 275 | 687.5 | 4637.5 | 0.32 | 780.01 | G300E | 1834131.25 | 14.39 | G300E | 69744.45 | 0.55
922 | Story17 | B50 | 32 MPa RC Beam (27.5 cm x 25 cm) | Beam | 32MPa | Concrete Rectangular | 250 | 275 | 687.5 | 4637.5 | 0.32 | 780.01 | G300E | 1401104.69 | 10.99 | G300E | 1026046.88 | 8.05
923 | Story17 | B51 | 32 MPa RC Beam (27.5 cm x 25 cm) | Beam | 32MPa | Concrete Rectangular | 250 | 275 | 687.5 | 4800 | 0.33 | 807.34 | G300E | 1979100 | 15.53 | G300E | 1322525.55 | 10.38
924 | Story17 | B55 | 32 MPa RC Beam (27.5 cm x 25 cm) | Beam | 32MPa | Concrete Rectangular | 250 | 275 | 687.5 | 4637.5 | 0.32 | 780.01 | G300E | 1927460.94 | 15.12 | G300E | 1277752.55 | 10.03
925 | Story17 | B56 | 32 MPa RC Beam (27.5 cm x 25 cm) | Beam | 32MPa | Concrete Rectangular | 250 | 275 | 687.5 | 4637.5 | 0.32 | 780.01 | G300E | 1401684.38 | 11 | G300E | 1026046.88 | 8.05
926 | Story17 | B57 | 32 MPa RC Beam (27.5 cm x 25 cm) | Beam | 32MPa | Concrete Rectangular | 250 | 275 | 687.5 | 4637.5 | 0.32 | 780.01 | G300E | 1939344.53 | 15.22 | G300E | 116240.75 | 0.91
927 | Story17 | B58 | 32 MPa RC Beam (27.5 cm x 25 cm) | Beam | 32MPa | Concrete Rectangular | 250 | 275 | 687.5 | 4637.5 | 0.32 | 780.01 | G300E | 1589503.12 | 12.47 | G300E | 820837.5 | 6.44
928 | Story17 | B59 | 32 MPa RC Beam (27.5 cm x 25 cm) | Beam | 32MPa | Concrete Rectangular | 250 | 275 | 687.5 | 4637.5 | 0.32 | 780.01 | G300E | 1567764.84 | 12.3 | G300E | 867333.8 | 6.81
929 | Story17 | B6 | 32 MPa RC Beam (27.5 cm x 25 cm) | Beam | 32MPa | Concrete Rectangular | 250 | 275 | 687.5 | 4637.5 | 0.32 | 780.01 | G300E | 1270947.79 | 9.97 | G300E | 1680957.35 | 13.19
930 | Story17 | B60 | 32 MPa RC Beam (27.5 cm x 25 cm) | Beam | 32MPa | Concrete Rectangular | 250 | 275 | 687.5 | 4637.5 | 0.32 | 780.01 | G300E | 1382554.69 | 10.85 | G300E | 1641675 | 12.88
931 | Story17 | B61 | 32 MPa RC Beam (27.5 cm x 25 cm) | Beam | 32MPa | Concrete Rectangular | 250 | 275 | 687.5 | 4637.5 | 0.32 | 780.01 | G300E | 1239303.68 | 9.72 | G300E | 1680957.35 | 13.19
932 | Story17 | B62 | 32 MPa RC Beam (27.5 cm x 25 cm) | Beam | 32MPa | Concrete Rectangular | 250 | 275 | 687.5 | 4637.5 | 0.32 | 780.01 | G300E | 1567475 | 12.3 | G300E | 867333.8 | 6.81
933 | Story17 | B63 | 32 MPa RC Beam (27.5 cm x 25 cm) | Beam | 32MPa | Concrete Rectangular | 250 | 275 | 687.5 | 4637.5 | 0.32 | 780.01 | G300E | 1562547.66 | 12.26 | G300E | 820837.5 | 6.44
934 | Story17 | B64 | 32 MPa RC Beam (27.5 cm x 25 cm) | Beam | 32MPa | Concrete Rectangular | 250 | 275 | 687.5 | 4637.5 | 0.32 | 780.01 | G300E | 1939054.69 | 15.21 | G300E | 116240.75 | 0.91
935 | Story17 | B65 | 32 MPa RC Beam (27.5 cm x 25 cm) | Beam | 32MPa | Concrete Rectangular | 250 | 275 | 687.5 | 4637.5 | 0.32 | 780.01 | G300E | 1621965.62 | 12.73 | G300E | 1664923.15 | 13.06
936 | Story17 | B66 | 32 MPa RC Beam (27.5 cm x 25 cm) | Beam | 32MPa | Concrete Rectangular | 250 | 275 | 687.5 | 4800 | 0.33 | 807.34 | G300E | 1993800 | 15.64 | G300E | 1322525.55 | 10.38
937 | Story17 | B67 | 32 MPa RC Beam (27.5 cm x 25 cm) | Beam | 32MPa | Concrete Rectangular | 250 | 275 | 687.5 | 4637.5 | 0.32 | 780.01 | G300E | 1927460.94 | 15.12 | G300E | 1277752.55 | 10.03
938 | Story17 | B69 | 32 MPa RC Beam (27.5 cm x 25 cm) | Beam | 32MPa | Concrete Rectangular | 250 | 275 | 687.5 | 4637.5 | 0.32 | 780.01 | G300E | 1927460.94 | 15.12 | G300E | 1277752.55 | 10.03
939 | Story17 | B7 | 32 MPa RC Beam (27.5 cm x 25 cm) | Beam | 32MPa | Concrete Rectangular | 250 | 275 | 687.5 | 4637.5 | 0.32 | 780.01 | G300E | 1566895.31 | 12.29 | G300E | 867333.8 | 6.81
940 | Story17 | B70 | 32 MPa RC Beam (27.5 cm x 25 cm) | Beam | 32MPa | Concrete Rectangular | 250 | 275 | 687.5 | 4637.5 | 0.32 | 780.01 | G300E | 1927460.94 | 15.12 | G300E | 1277752.55 | 10.03
941 | Story17 | B71 | 32 MPa RC Beam (27.5 cm x 25 cm) | Beam | 32MPa | Concrete Rectangular | 250 | 275 | 687.5 | 4637.5 | 0.32 | 780.01 | G300E | 1621385.94 | 12.72 | G300E | 1664923.15 | 13.06
942 | Story17 | B72 | 32 MPa RC Beam (27.5 cm x 25 cm) | Beam | 32MPa | Concrete Rectangular | 250 | 275 | 687.5 | 4637.5 | 0.32 | 780.01 | G300E | 1939344.53 | 15.22 | G300E | 116240.75 | 0.91
943 | Story17 | B73 | 32 MPa RC Beam (27.5 cm x 25 cm) | Beam | 32MPa | Concrete Rectangular | 250 | 275 | 687.5 | 4637.5 | 0.32 | 780.01 | G300E | 1562257.81 | 12.26 | G300E | 820837.5 | 6.44
944 | Story17 | B74 | 32 MPa RC Beam (27.5 cm x 25 cm) | Beam | 32MPa | Concrete Rectangular | 250 | 275 | 687.5 | 4637.5 | 0.32 | 780.01 | G300E | 1567764.84 | 12.3 | G300E | 867333.8 | 6.81
945 | Story17 | B75 | 32 MPa RC Beam (27.5 cm x 25 cm) | Beam | 32MPa | Concrete Rectangular | 250 | 275 | 687.5 | 4637.5 | 0.32 | 780.01 | G300E | 1239303.68 | 9.72 | G300E | 1680957.35 | 13.19
946 | Story17 | B76 | 32 MPa RC Beam (27.5 cm x 25 cm) | Beam | 32MPa | Concrete Rectangular | 250 | 275 | 687.5 | 4637.5 | 0.32 | 780.01 | G300E | 1424871.88 | 11.18 | G300E | 1231256.25 | 9.66
947 | Story17 | B77 | 32 MPa RC Beam (27.5 cm x 25 cm) | Beam | 32MPa | Concrete Rectangular | 250 | 275 | 687.5 | 4637.5 | 0.32 | 780.01 | G300E | 1836160.16 | 14.41 | G300E | 69744.45 | 0.55
948 | Story17 | B78 | 32 MPa RC Beam (27.5 cm x 25 cm) | Beam | 32MPa | Concrete Rectangular | 250 | 275 | 687.5 | 4637.5 | 0.32 | 780.01 | G300E | 1716164.84 | 13.47 | G300E | 890581.95 | 6.99
949 | Story17 | B79 | 32 MPa RC Beam (27.5 cm x 25 cm) | Beam | 32MPa | Concrete Rectangular | 250 | 275 | 687.5 | 4637.5 | 0.32 | 780.01 | G300E | 1856739.06 | 14.57 | G300E | 92992.6 | 0.73
950 | Story17 | B8 | 32 MPa RC Beam (27.5 cm x 25 cm) | Beam | 32MPa | Concrete Rectangular | 250 | 275 | 687.5 | 4637.5 | 0.32 | 780.01 | G300E | 1382554.69 | 10.85 | G300E | 1641675 | 12.88
951 | Story17 | B80 | 32 MPa RC Beam (27.5 cm x 25 cm) | Beam | 32MPa | Concrete Rectangular | 250 | 275 | 687.5 | 4637.5 | 0.32 | 780.01 | G300E | 1857028.91 | 14.57 | G300E | 92992.6 | 0.73
952 | Story17 | B81 | 32 MPa RC Beam (27.5 cm x 25 cm) | Beam | 32MPa | Concrete Rectangular | 250 | 275 | 687.5 | 4637.5 | 0.32 | 780.01 | G300E | 1621385.94 | 12.72 | G300E | 1664923.15 | 13.06
953 | Story17 | B82 | 32 MPa RC Beam (27.5 cm x 25 cm) | Beam | 32MPa | Concrete Rectangular | 250 | 275 | 687.5 | 4637.5 | 0.32 | 780.01 | G300E | 1939344.53 | 15.22 | G300E | 116240.75 | 0.91
954 | Story17 | B83 | 32 MPa RC Beam (27.5 cm x 25 cm) | Beam | 32MPa | Concrete Rectangular | 250 | 275 | 687.5 | 4637.5 | 0.32 | 780.01 | G300E | 1401684.38 | 11 | G300E | 1026046.88 | 8.05
955 | Story17 | B84 | 32 MPa RC Beam (27.5 cm x 25 cm) | Beam | 32MPa | Concrete Rectangular | 250 | 275 | 687.5 | 4637.5 | 0.32 | 780.01 | G300E | 1939344.53 | 15.22 | G300E | 116240.75 | 0.91
956 | Story17 | B85 | 32 MPa RC Beam (27.5 cm x 25 cm) | Beam | 32MPa | Concrete Rectangular | 250 | 275 | 687.5 | 4637.5 | 0.32 | 780.01 | G300E | 1621385.94 | 12.72 | G300E | 1664923.15 | 13.06
957 | Story17 | B86 | 32 MPa RC Beam (27.5 cm x 25 cm) | Beam | 32MPa | Concrete Rectangular | 250 | 275 | 687.5 | 4637.5 | 0.32 | 780.01 | G300E | 1857028.91 | 14.57 | G300E | 92992.6 | 0.73
958 | Story17 | B87 | 32 MPa RC Beam (27.5 cm x 25 cm) | Beam | 32MPa | Concrete Rectangular | 250 | 275 | 687.5 | 4637.5 | 0.32 | 780.01 | G300E | 1857028.91 | 14.57 | G300E | 92992.6 | 0.73
959 | Story17 | B88 | 32 MPa RC Beam (27.5 cm x 25 cm) | Beam | 32MPa | Concrete Rectangular | 250 | 275 | 687.5 | 4637.5 | 0.32 | 780.01 | G300E | 1716164.84 | 13.47 | G300E | 890581.95 | 6.99
960 | Story17 | B89 | 32 MPa RC Beam (27.5 cm x 25 cm) | Beam | 32MPa | Concrete Rectangular | 250 | 275 | 687.5 | 4637.5 | 0.32 | 780.01 | G300E | 1836160.16 | 14.41 | G300E | 69744.45 | 0.55
961 | Story17 | B9 | 32 MPa RC Beam (27.5 cm x 25 cm) | Beam | 32MPa | Concrete Rectangular | 250 | 275 | 687.5 | 4637.5 | 0.32 | 780.01 | G300E | 1567475 | 12.3 | G300E | 867333.8 | 6.81
962 | Story17 | B90 | 32 MPa RC Beam (27.5 cm x 25 cm) | Beam | 32MPa | Concrete Rectangular | 250 | 275 | 687.5 | 4637.5 | 0.32 | 780.01 | G300E | 1424871.88 | 11.18 | G300E | 1231256.25 | 9.66
963 | Story17 | B91 | 32 MPa RC Beam (27.5 cm x 25 cm) | Beam | 32MPa | Concrete Rectangular | 250 | 275 | 687.5 | 4637.5 | 0.32 | 780.01 | G300E | 1172196.32 | 9.2 | G300E | 1277279.14 | 10.02
964 | Story17 | B92 | 32 MPa RC Beam (27.5 cm x 25 cm) | Beam | 32MPa | Concrete Rectangular | 250 | 275 | 687.5 | 4637.5 | 0.32 | 780.01 | G300E | 1773264.06 | 13.91 | G300E | 867333.8 | 6.81
965 | Story17 | B93 | 32 MPa RC Beam (27.5 cm x 25 cm) | Beam | 32MPa | Concrete Rectangular | 250 | 275 | 687.5 | 4637.5 | 0.32 | 780.01 | G300E | 1773264.06 | 13.91 | G300E | 867333.8 | 6.81
966 | Story17 | B94 | 32 MPa RC Beam (27.5 cm x 25 cm) | Beam | 32MPa | Concrete Rectangular | 250 | 275 | 687.5 | 4637.5 | 0.32 | 780.01 | G300E | 1716164.84 | 13.47 | G300E | 890581.95 | 6.99
967 | Story17 | B95 | 32 MPa RC Beam (27.5 cm x 25 cm) | Beam | 32MPa | Concrete Rectangular | 250 | 275 | 687.5 | 4637.5 | 0.32 | 780.01 | G300E | 1836160.16 | 14.41 | G300E | 69744.45 | 0.55
968 | Story17 | B96 | 32 MPa RC Beam (27.5 cm x 25 cm) | Beam | 32MPa | Concrete Rectangular | 250 | 275 | 687.5 | 4637.5 | 0.32 | 780.01 | G300E | 1562257.81 | 12.26 | G300E | 820837.5 | 6.44
969 | Story17 | B97 | 32 MPa RC Beam (27.5 cm x 25 cm) | Beam | 32MPa | Concrete Rectangular | 250 | 275 | 687.5 | 4637.5 | 0.32 | 780.01 | G300E | 1567764.84 | 12.3 | G300E | 867333.8 | 6.81
970 | Story17 | B98 | 32 MPa RC Beam (27.5 cm x 25 cm) | Beam | 32MPa | Concrete Rectangular | 250 | 275 | 687.5 | 4637.5 | 0.32 | 780.01 | G300E | 1589503.12 | 12.47 | G300E | 820837.5 | 6.44
971 | Story17 | B99 | 32 MPa RC Beam (27.5 cm x 25 cm) | Beam | 32MPa | Concrete Rectangular | 250 | 275 | 687.5 | 4637.5 | 0.32 | 780.01 | G300E | 1567764.84 | 12.3 | G300E | 867333.8 | 6.81
972 | Story18 | B1 | 32 MPa RC Beam (27.5 cm x 25 cm) | Beam | 32MPa | Concrete Rectangular | 250 | 275 | 687.5 | 4637.5 | 0.32 | 780.01 | G300E | 1423422.66 | 11.17 | G300E | 1231256.25 | 9.66
973 | Story18 | B10 | 32 MPa RC Beam (27.5 cm x 25 cm) | Beam | 32MPa | Concrete Rectangular | 250 | 275 | 687.5 | 4637.5 | 0.32 | 780.01 | G300E | 1656678.68 | 13 | G300E | 1467086.76 | 11.51
974 | Story18 | B100 | 32 MPa RC Beam (27.5 cm x 25 cm) | Beam | 32MPa | Concrete Rectangular | 250 | 275 | 687.5 | 4637.5 | 0.32 | 780.01 | G300E | 1568054.69 | 12.3 | G300E | 1026046.88 | 8.05
975 | Story18 | B101 | 32 MPa RC Beam (27.5 cm x 25 cm) | Beam | 32MPa | Concrete Rectangular | 250 | 275 | 687.5 | 4637.5 | 0.32 | 780.01 | G300E | 1703411.72 | 13.37 | G300E | 46496.3 | 0.36
976 | Story18 | B102 | 32 MPa RC Beam (27.5 cm x 25 cm) | Beam | 32MPa | Concrete Rectangular | 250 | 275 | 687.5 | 4637.5 | 0.32 | 780.01 | G300E | 1581967.19 | 12.41 | G300E | 1254504.4 | 9.84
977 | Story18 | B103 | 32 MPa RC Beam (27.5 cm x 25 cm) | Beam | 32MPa | Concrete Rectangular | 250 | 275 | 687.5 | 4637.5 | 0.32 | 780.01 | G300E | 1757322.66 | 13.79 | G300E | 1277752.55 | 10.03
978 | Story18 | B104 | 32 MPa RC Beam (27.5 cm x 25 cm) | Beam | 32MPa | Concrete Rectangular | 250 | 275 | 687.5 | 4637.5 | 0.32 | 780.01 | G300E | 1757322.66 | 13.79 | G300E | 1277752.55 | 10.03
979 | Story18 | B105 | 32 MPa RC Beam (27.5 cm x 25 cm) | Beam | 32MPa | Concrete Rectangular | 250 | 275 | 687.5 | 4637.5 | 0.32 | 780.01 | G300E | 1457334.38 | 11.43 | G300E | 1231256.25 | 9.66
980 | Story18 | B106 | 32 MPa RC Beam (27.5 cm x 25 cm) | Beam | 32MPa | Concrete Rectangular | 250 | 275 | 687.5 | 4637.5 | 0.32 | 780.01 | G300E | 1457334.38 | 11.43 | G300E | 1231256.25 | 9.66
981 | Story18 | B107 | 32 MPa RC Beam (27.5 cm x 25 cm) | Beam | 32MPa | Concrete Rectangular | 250 | 275 | 687.5 | 4637.5 | 0.32 | 780.01 | G300E | 1194292.65 | 9.37 | G300E | 1663555.61 | 13.05
982 | Story18 | B108 | 32 MPa RC Beam (27.5 cm x 25 cm) | Beam | 32MPa | Concrete Rectangular | 250 | 275 | 687.5 | 4637.5 | 0.32 | 780.01 | G300E | 1547015.44 | 12.14 | G300E | 1467086.76 | 11.51
983 | Story18 | B109 | 32 MPa RC Beam (27.5 cm x 25 cm) | Beam | 32MPa | Concrete Rectangular | 250 | 275 | 687.5 | 4637.5 | 0.32 | 780.01 | G300E | 1394148.44 | 10.94 | G300E | 1436465.62 | 11.27
984 | Story18 | B11 | 32 MPa RC Beam (27.5 cm x 25 cm) | Beam | 32MPa | Concrete Rectangular | 250 | 275 | 687.5 | 4637.5 | 0.32 | 780.01 | G300E | 1703411.72 | 13.37 | G300E | 46496.3 | 0.36
985 | Story18 | B110 | 32 MPa RC Beam (27.5 cm x 25 cm) | Beam | 32MPa | Concrete Rectangular | 250 | 275 | 687.5 | 4637.5 | 0.32 | 780.01 | G300E | 1656678.68 | 13 | G300E | 1467086.76 | 11.51
986 | Story18 | B111 | 32 MPa RC Beam (27.5 cm x 25 cm) | Beam | 32MPa | Concrete Rectangular | 250 | 275 | 687.5 | 4637.5 | 0.32 | 780.01 | G300E | 1194292.65 | 9.37 | G300E | 1663555.61 | 13.05
987 | Story18 | B112 | 32 MPa RC Beam (27.5 cm x 25 cm) | Beam | 32MPa | Concrete Rectangular | 250 | 275 | 687.5 | 4637.5 | 0.32 | 780.01 | G300E | 1457334.38 | 11.43 | G300E | 1231256.25 | 9.66
988 | Story18 | B12 | 32 MPa RC Beam (27.5 cm x 25 cm) | Beam | 32MPa | Concrete Rectangular | 250 | 275 | 687.5 | 4637.5 | 0.32 | 780.01 | G300E | 1194292.65 | 9.37 | G300E | 1663555.61 | 13.05
989 | Story18 | B13 | 32 MPa RC Beam (27.5 cm x 25 cm) | Beam | 32MPa | Concrete Rectangular | 250 | 275 | 687.5 | 4637.5 | 0.32 | 780.01 | G300E | 1757322.66 | 13.79 | G300E | 1277752.55 | 10.03
990 | Story18 | B14 | 32 MPa RC Beam (27.5 cm x 25 cm) | Beam | 32MPa | Concrete Rectangular | 250 | 275 | 687.5 | 4637.5 | 0.32 | 780.01 | G300E | 1457334.38 | 11.43 | G300E | 1231256.25 | 9.66
991 | Story18 | B15 | 32 MPa RC Beam (27.5 cm x 25 cm) | Beam | 32MPa | Concrete Rectangular | 250 | 275 | 687.5 | 4637.5 | 0.32 | 780.01 | G300E | 1457334.38 | 11.43 | G300E | 1231256.25 | 9.66
992 | Story18 | B16 | 32 MPa RC Beam (27.5 cm x 25 cm) | Beam | 32MPa | Concrete Rectangular | 250 | 275 | 687.5 | 4637.5 | 0.32 | 780.01 | G300E | 1194292.65 | 9.37 | G300E | 1663555.61 | 13.05
993 | Story18 | B17 | 32 MPa RC Beam (27.5 cm x 25 cm) | Beam | 32MPa | Concrete Rectangular | 250 | 275 | 687.5 | 4637.5 | 0.32 | 780.01 | G300E | 1516172.66 | 11.9 | G300E | 1688171.3 | 13.25
994 | Story18 | B18 | 32 MPa RC Beam (27.5 cm x 25 cm) | Beam | 32MPa | Concrete Rectangular | 250 | 275 | 687.5 | 4637.5 | 0.32 | 780.01 | G300E | 1543997.66 | 12.11 | G300E | 1231256.25 | 9.66
995 | Story18 | B19 | 32 MPa RC Beam (27.5 cm x 25 cm) | Beam | 32MPa | Concrete Rectangular | 250 | 275 | 687.5 | 4637.5 | 0.32 | 780.01 | G300E | 1551533.59 | 12.17 | G300E | 1231256.25 | 9.66
996 | Story18 | B2 | 32 MPa RC Beam (27.5 cm x 25 cm) | Beam | 32MPa | Concrete Rectangular | 250 | 275 | 687.5 | 4637.5 | 0.32 | 780.01 | G300E | 1430378.91 | 11.22 | G300E | 1231256.25 | 9.66
997 | Story18 | B20 | 32 MPa RC Beam (27.5 cm x 25 cm) | Beam | 32MPa | Concrete Rectangular | 250 | 275 | 687.5 | 4637.5 | 0.32 | 780.01 | G300E | 1824566.41 | 14.32 | G300E | 69744.45 | 0.55
998 | Story18 | B21 | 32 MPa RC Beam (27.5 cm x 25 cm) | Beam | 32MPa | Concrete Rectangular | 250 | 275 | 687.5 | 4637.5 | 0.32 | 780.01 | G300E | 1567475 | 12.3 | G300E | 1026046.88 | 8.05
999 | Story18 | B22 | 32 MPa RC Beam (27.5 cm x 25 cm) | Beam | 32MPa | Concrete Rectangular | 250 | 275 | 687.5 | 4637.5 | 0.32 | 780.01 | G300E | 1945141.41 | 15.26 | G300E | 92992.6 | 0.73
1000 | Story18 | B23 | 32 MPa RC Beam (27.5 cm x 25 cm) | Beam | 32MPa | Concrete Rectangular | 250 | 275 | 687.5 | 4637.5 | 0.32 | 780.01 | G300E | 1624864.06 | 12.75 | G300E | 820837.5 | 6.44
1001 | Story18 | B24 | 32 MPa RC Beam (27.5 cm x 25 cm) | Beam | 32MPa | Concrete Rectangular | 250 | 275 | 687.5 | 4637.5 | 0.32 | 780.01 | G300E | 1945431.25 | 15.26 | G300E | 92992.6 | 0.73
1002 | Story18 | B25 | 32 MPa RC Beam (27.5 cm x 25 cm) | Beam | 32MPa | Concrete Rectangular | 250 | 275 | 687.5 | 4637.5 | 0.32 | 780.01 | G300E | 1568344.53 | 12.31 | G300E | 1026046.88 | 8.05
1003 | Story18 | B26 | 32 MPa RC Beam (27.5 cm x 25 cm) | Beam | 32MPa | Concrete Rectangular | 250 | 275 | 687.5 | 4637.5 | 0.32 | 780.01 | G300E | 1863115.62 | 14.62 | G300E | 92992.6 | 0.73
1004 | Story18 | B27 | 32 MPa RC Beam (27.5 cm x 25 cm) | Beam | 32MPa | Concrete Rectangular | 250 | 275 | 687.5 | 4637.5 | 0.32 | 780.01 | G300E | 1581967.19 | 12.41 | G300E | 1254504.4 | 9.84
1005 | Story18 | B28 | 32 MPa RC Beam (27.5 cm x 25 cm) | Beam | 32MPa | Concrete Rectangular | 250 | 275 | 687.5 | 4637.5 | 0.32 | 780.01 | G300E | 1581967.19 | 12.41 | G300E | 1254504.4 | 9.84
1006 | Story18 | B29 | 32 MPa RC Beam (27.5 cm x 25 cm) | Beam | 32MPa | Concrete Rectangular | 250 | 275 | 687.5 | 4637.5 | 0.32 | 780.01 | G300E | 1757322.66 | 13.79 | G300E | 1277752.55 | 10.03
1007 | Story18 | B3 | 32 MPa RC Beam (27.5 cm x 25 cm) | Beam | 32MPa | Concrete Rectangular | 250 | 275 | 687.5 | 4637.5 | 0.32 | 780.01 | G300E | 1515303.12 | 11.89 | G300E | 1688171.3 | 13.25
1008 | Story18 | B30 | 32 MPa RC Beam (27.5 cm x 25 cm) | Beam | 32MPa | Concrete Rectangular | 250 | 275 | 687.5 | 4637.5 | 0.32 | 780.01 | G300E | 1194292.65 | 9.37 | G300E | 1663555.61 | 13.05
1009 | Story18 | B31 | 32 MPa RC Beam (27.5 cm x 25 cm) | Beam | 32MPa | Concrete Rectangular | 250 | 275 | 687.5 | 4637.5 | 0.32 | 780.01 | G300E | 1547015.44 | 12.14 | G300E | 1467086.76 | 11.51
1010 | Story18 | B32 | 32 MPa RC Beam (27.5 cm x 25 cm) | Beam | 32MPa | Concrete Rectangular | 250 | 275 | 687.5 | 4637.5 | 0.32 | 780.01 | G300E | 1701962.5 | 13.35 | G300E | 46496.3 | 0.36
1011 | Story18 | B33 | 32 MPa RC Beam (27.5 cm x 25 cm) | Beam | 32MPa | Concrete Rectangular | 250 | 275 | 687.5 | 4637.5 | 0.32 | 780.01 | G300E | 1567764.84 | 12.3 | G300E | 1026046.88 | 8.05
1012 | Story18 | B34 | 32 MPa RC Beam (27.5 cm x 25 cm) | Beam | 32MPa | Concrete Rectangular | 250 | 275 | 687.5 | 4637.5 | 0.32 | 780.01 | G300E | 1832682.03 | 14.38 | G300E | 69744.45 | 0.55
1013 | Story18 | B35 | 32 MPa RC Beam (27.5 cm x 25 cm) | Beam | 32MPa | Concrete Rectangular | 250 | 275 | 687.5 | 4637.5 | 0.32 | 780.01 | G300E | 1585735.16 | 12.44 | G300E | 1664923.15 | 13.06
1014 | Story18 | B36 | 32 MPa RC Beam (27.5 cm x 25 cm) | Beam | 32MPa | Concrete Rectangular | 250 | 275 | 687.5 | 4637.5 | 0.32 | 780.01 | G300E | 1590952.34 | 12.48 | G300E | 1664923.15 | 13.06
1015 | Story18 | B37 | 32 MPa RC Beam (27.5 cm x 25 cm) | Beam | 32MPa | Concrete Rectangular | 250 | 275 | 687.5 | 4800 | 0.33 | 807.34 | G300E | 2027100 | 15.91 | G300E | 1322525.55 | 10.38
1016 | Story18 | B38 | 32 MPa RC Beam (27.5 cm x 25 cm) | Beam | 32MPa | Concrete Rectangular | 250 | 275 | 687.5 | 4637.5 | 0.32 | 780.01 | G300E | 1380235.94 | 10.83 | G300E | 1026046.88 | 8.05
1017 | Story18 | B39 | 32 MPa RC Beam (27.5 cm x 25 cm) | Beam | 32MPa | Concrete Rectangular | 250 | 275 | 687.5 | 4800 | 0.33 | 807.34 | G300E | 2075700 | 16.29 | G300E | 1322525.55 | 10.38
1018 | Story18 | B4 | 32 MPa RC Beam (27.5 cm x 25 cm) | Beam | 32MPa | Concrete Rectangular | 250 | 275 | 687.5 | 4637.5 | 0.32 | 780.01 | G300E | 1194292.65 | 9.37 | G300E | 1663555.61 | 13.05
1019 | Story18 | B40 | 32 MPa RC Beam (27.5 cm x 25 cm) | Beam | 32MPa | Concrete Rectangular | 250 | 275 | 687.5 | 4637.5 | 0.32 | 780.01 | G300E | 1617617.97 | 12.69 | G300E | 1664923.15 | 13.06
1020 | Story18 | B41 | 32 MPa RC Beam (27.5 cm x 25 cm) | Beam | 32MPa | Concrete Rectangular | 250 | 275 | 687.5 | 4637.5 | 0.32 | 780.01 | G300E | 1617328.12 | 12.69 | G300E | 1664923.15 | 13.06
1021 | Story18 | B42 | 32 MPa RC Beam (27.5 cm x 25 cm) | Beam | 32MPa | Concrete Rectangular | 250 | 275 | 687.5 | 4637.5 | 0.32 | 780.01 | G300E | 1863115.62 | 14.62 | G300E | 92992.6 | 0.73
1022 | Story18 | B43 | 32 MPa RC Beam (27.5 cm x 25 cm) | Beam | 32MPa | Concrete Rectangular | 250 | 275 | 687.5 | 4637.5 | 0.32 | 780.01 | G300E | 1568054.69 | 12.3 | G300E | 1026046.88 | 8.05
1023 | Story18 | B44 | 32 MPa RC Beam (27.5 cm x 25 cm) | Beam | 32MPa | Concrete Rectangular | 250 | 275 | 687.5 | 4637.5 | 0.32 | 780.01 | G300E | 1703411.72 | 13.37 | G300E | 46496.3 | 0.36
1024 | Story18 | B45 | 32 MPa RC Beam (27.5 cm x 25 cm) | Beam | 32MPa | Concrete Rectangular | 250 | 275 | 687.5 | 4637.5 | 0.32 | 780.01 | G300E | 1547015.44 | 12.14 | G300E | 1467086.76 | 11.51
1025 | Story18 | B46 | 32 MPa RC Beam (27.5 cm x 25 cm) | Beam | 32MPa | Concrete Rectangular | 250 | 275 | 687.5 | 4637.5 | 0.32 | 780.01 | G300E | 1394148.44 | 10.94 | G300E | 1436465.62 | 11.27
1026 | Story18 | B47 | 32 MPa RC Beam (27.5 cm x 25 cm) | Beam | 32MPa | Concrete Rectangular | 250 | 275 | 687.5 | 4637.5 | 0.32 | 780.01 | G300E | 1892100 | 14.85 | G300E | 480163.2 | 3.77
1027 | Story18 | B48 | 32 MPa RC Beam (27.5 cm x 25 cm) | Beam | 32MPa | Concrete Rectangular | 250 | 275 | 687.5 | 4637.5 | 0.32 | 780.01 | G300E | 1624864.06 | 12.75 | G300E | 820837.5 | 6.44
1028 | Story18 | B49 | 32 MPa RC Beam (27.5 cm x 25 cm) | Beam | 32MPa | Concrete Rectangular | 250 | 275 | 687.5 | 4637.5 | 0.32 | 780.01 | G300E | 1946590.62 | 15.27 | G300E | 92992.6 | 0.73
1029 | Story18 | B5 | 32 MPa RC Beam (27.5 cm x 25 cm) | Beam | 32MPa | Concrete Rectangular | 250 | 275 | 687.5 | 4637.5 | 0.32 | 780.01 | G300E | 1701092.97 | 13.35 | G300E | 46496.3 | 0.36
1030 | Story18 | B50 | 32 MPa RC Beam (27.5 cm x 25 cm) | Beam | 32MPa | Concrete Rectangular | 250 | 275 | 687.5 | 4637.5 | 0.32 | 780.01 | G300E | 1379946.09 | 10.83 | G300E | 1026046.88 | 8.05
1031 | Story18 | B51 | 32 MPa RC Beam (27.5 cm x 25 cm) | Beam | 32MPa | Concrete Rectangular | 250 | 275 | 687.5 | 4800 | 0.33 | 807.34 | G300E | 2032200 | 15.95 | G300E | 1322525.55 | 10.38
1032 | Story18 | B55 | 32 MPa RC Beam (27.5 cm x 25 cm) | Beam | 32MPa | Concrete Rectangular | 250 | 275 | 687.5 | 4637.5 | 0.32 | 780.01 | G300E | 2006008.59 | 15.74 | G300E | 1277752.55 | 10.03
1033 | Story18 | B56 | 32 MPa RC Beam (27.5 cm x 25 cm) | Beam | 32MPa | Concrete Rectangular | 250 | 275 | 687.5 | 4637.5 | 0.32 | 780.01 | G300E | 1379656.25 | 10.83 | G300E | 1026046.88 | 8.05
1034 | Story18 | B57 | 32 MPa RC Beam (27.5 cm x 25 cm) | Beam | 32MPa | Concrete Rectangular | 250 | 275 | 687.5 | 4637.5 | 0.32 | 780.01 | G300E | 1946010.94 | 15.27 | G300E | 92992.6 | 0.73
1035 | Story18 | B58 | 32 MPa RC Beam (27.5 cm x 25 cm) | Beam | 32MPa | Concrete Rectangular | 250 | 275 | 687.5 | 4637.5 | 0.32 | 780.01 | G300E | 1625443.75 | 12.75 | G300E | 820837.5 | 6.44
1036 | Story18 | B59 | 32 MPa RC Beam (27.5 cm x 25 cm) | Beam | 32MPa | Concrete Rectangular | 250 | 275 | 687.5 | 4637.5 | 0.32 | 780.01 | G300E | 1892969.53 | 14.85 | G300E | 480163.2 | 3.77
1037 | Story18 | B6 | 32 MPa RC Beam (27.5 cm x 25 cm) | Beam | 32MPa | Concrete Rectangular | 250 | 275 | 687.5 | 4637.5 | 0.32 | 780.01 | G300E | 1547015.44 | 12.14 | G300E | 1467086.76 | 11.51
1038 | Story18 | B60 | 32 MPa RC Beam (27.5 cm x 25 cm) | Beam | 32MPa | Concrete Rectangular | 250 | 275 | 687.5 | 4637.5 | 0.32 | 780.01 | G300E | 1394148.44 | 10.94 | G300E | 1436465.62 | 11.27
1039 | Story18 | B61 | 32 MPa RC Beam (27.5 cm x 25 cm) | Beam | 32MPa | Concrete Rectangular | 250 | 275 | 687.5 | 4637.5 | 0.32 | 780.01 | G300E | 1656678.68 | 13 | G300E | 1467086.76 | 11.51
1040 | Story18 | B62 | 32 MPa RC Beam (27.5 cm x 25 cm) | Beam | 32MPa | Concrete Rectangular | 250 | 275 | 687.5 | 4637.5 | 0.32 | 780.01 | G300E | 1892679.69 | 14.85 | G300E | 480163.2 | 3.77
1041 | Story18 | B63 | 32 MPa RC Beam (27.5 cm x 25 cm) | Beam | 32MPa | Concrete Rectangular | 250 | 275 | 687.5 | 4637.5 | 0.32 | 780.01 | G300E | 1568344.53 | 12.31 | G300E | 1026046.88 | 8.05
1042 | Story18 | B64 | 32 MPa RC Beam (27.5 cm x 25 cm) | Beam | 32MPa | Concrete Rectangular | 250 | 275 | 687.5 | 4637.5 | 0.32 | 780.01 | G300E | 1945431.25 | 15.26 | G300E | 92992.6 | 0.73
1043 | Story18 | B65 | 32 MPa RC Beam (27.5 cm x 25 cm) | Beam | 32MPa | Concrete Rectangular | 250 | 275 | 687.5 | 4637.5 | 0.32 | 780.01 | G300E | 1617617.97 | 12.69 | G300E | 1664923.15 | 13.06
1044 | Story18 | B66 | 32 MPa RC Beam (27.5 cm x 25 cm) | Beam | 32MPa | Concrete Rectangular | 250 | 275 | 687.5 | 4800 | 0.33 | 807.34 | G300E | 2074800 | 16.28 | G300E | 1322525.55 | 10.38
1045 | Story18 | B67 | 32 MPa RC Beam (27.5 cm x 25 cm) | Beam | 32MPa | Concrete Rectangular | 250 | 275 | 687.5 | 4637.5 | 0.32 | 780.01 | G300E | 2006008.59 | 15.74 | G300E | 1277752.55 | 10.03
1046 | Story18 | B69 | 32 MPa RC Beam (27.5 cm x 25 cm) | Beam | 32MPa | Concrete Rectangular | 250 | 275 | 687.5 | 4637.5 | 0.32 | 780.01 | G300E | 2006298.44 | 15.74 | G300E | 1277752.55 | 10.03
1047 | Story18 | B7 | 32 MPa RC Beam (27.5 cm x 25 cm) | Beam | 32MPa | Concrete Rectangular | 250 | 275 | 687.5 | 4637.5 | 0.32 | 780.01 | G300E | 1892100 | 14.85 | G300E | 480163.2 | 3.77
1048 | Story18 | B70 | 32 MPa RC Beam (27.5 cm x 25 cm) | Beam | 32MPa | Concrete Rectangular | 250 | 275 | 687.5 | 4637.5 | 0.32 | 780.01 | G300E | 2006008.59 | 15.74 | G300E | 1277752.55 | 10.03
1049 | Story18 | B71 | 32 MPa RC Beam (27.5 cm x 25 cm) | Beam | 32MPa | Concrete Rectangular | 250 | 275 | 687.5 | 4637.5 | 0.32 | 780.01 | G300E | 1617328.12 | 12.69 | G300E | 1664923.15 | 13.06
1050 | Story18 | B72 | 32 MPa RC Beam (27.5 cm x 25 cm) | Beam | 32MPa | Concrete Rectangular | 250 | 275 | 687.5 | 4637.5 | 0.32 | 780.01 | G300E | 1946010.94 | 15.27 | G300E | 92992.6 | 0.73
1051 | Story18 | B73 | 32 MPa RC Beam (27.5 cm x 25 cm) | Beam | 32MPa | Concrete Rectangular | 250 | 275 | 687.5 | 4637.5 | 0.32 | 780.01 | G300E | 1568054.69 | 12.3 | G300E | 1026046.88 | 8.05
1052 | Story18 | B74 | 32 MPa RC Beam (27.5 cm x 25 cm) | Beam | 32MPa | Concrete Rectangular | 250 | 275 | 687.5 | 4637.5 | 0.32 | 780.01 | G300E | 1892969.53 | 14.85 | G300E | 480163.2 | 3.77
1053 | Story18 | B75 | 32 MPa RC Beam (27.5 cm x 25 cm) | Beam | 32MPa | Concrete Rectangular | 250 | 275 | 687.5 | 4637.5 | 0.32 | 780.01 | G300E | 1656678.68 | 13 | G300E | 1467086.76 | 11.51
1054 | Story18 | B76 | 32 MPa RC Beam (27.5 cm x 25 cm) | Beam | 32MPa | Concrete Rectangular | 250 | 275 | 687.5 | 4637.5 | 0.32 | 780.01 | G300E | 1194292.65 | 9.37 | G300E | 1663555.61 | 13.05
1055 | Story18 | B77 | 32 MPa RC Beam (27.5 cm x 25 cm) | Beam | 32MPa | Concrete Rectangular | 250 | 275 | 687.5 | 4637.5 | 0.32 | 780.01 | G300E | 1703411.72 | 13.37 | G300E | 46496.3 | 0.36
1056 | Story18 | B78 | 32 MPa RC Beam (27.5 cm x 25 cm) | Beam | 32MPa | Concrete Rectangular | 250 | 275 | 687.5 | 4637.5 | 0.32 | 780.01 | G300E | 1581967.19 | 12.41 | G300E | 1254504.4 | 9.84
1057 | Story18 | B79 | 32 MPa RC Beam (27.5 cm x 25 cm) | Beam | 32MPa | Concrete Rectangular | 250 | 275 | 687.5 | 4637.5 | 0.32 | 780.01 | G300E | 1863115.62 | 14.62 | G300E | 92992.6 | 0.73
1058 | Story18 | B8 | 32 MPa RC Beam (27.5 cm x 25 cm) | Beam | 32MPa | Concrete Rectangular | 250 | 275 | 687.5 | 4637.5 | 0.32 | 780.01 | G300E | 1394148.44 | 10.94 | G300E | 1436465.62 | 11.27
1059 | Story18 | B80 | 32 MPa RC Beam (27.5 cm x 25 cm) | Beam | 32MPa | Concrete Rectangular | 250 | 275 | 687.5 | 4637.5 | 0.32 | 780.01 | G300E | 1863115.62 | 14.62 | G300E | 92992.6 | 0.73
1060 | Story18 | B81 | 32 MPa RC Beam (27.5 cm x 25 cm) | Beam | 32MPa | Concrete Rectangular | 250 | 275 | 687.5 | 4637.5 | 0.32 | 780.01 | G300E | 1617328.12 | 12.69 | G300E | 1664923.15 | 13.06
1061 | Story18 | B82 | 32 MPa RC Beam (27.5 cm x 25 cm) | Beam | 32MPa | Concrete Rectangular | 250 | 275 | 687.5 | 4637.5 | 0.32 | 780.01 | G300E | 1946010.94 | 15.27 | G300E | 92992.6 | 0.73
1062 | Story18 | B83 | 32 MPa RC Beam (27.5 cm x 25 cm) | Beam | 32MPa | Concrete Rectangular | 250 | 275 | 687.5 | 4637.5 | 0.32 | 780.01 | G300E | 1379656.25 | 10.83 | G300E | 1026046.88 | 8.05
1063 | Story18 | B84 | 32 MPa RC Beam (27.5 cm x 25 cm) | Beam | 32MPa | Concrete Rectangular | 250 | 275 | 687.5 | 4637.5 | 0.32 | 780.01 | G300E | 1946010.94 | 15.27 | G300E | 92992.6 | 0.73
1064 | Story18 | B85 | 32 MPa RC Beam (27.5 cm x 25 cm) | Beam | 32MPa | Concrete Rectangular | 250 | 275 | 687.5 | 4637.5 | 0.32 | 780.01 | G300E | 1617328.12 | 12.69 | G300E | 1664923.15 | 13.06
1065 | Story18 | B86 | 32 MPa RC Beam (27.5 cm x 25 cm) | Beam | 32MPa | Concrete Rectangular | 250 | 275 | 687.5 | 4637.5 | 0.32 | 780.01 | G300E | 1863115.62 | 14.62 | G300E | 92992.6 | 0.73
1066 | Story18 | B87 | 32 MPa RC Beam (27.5 cm x 25 cm) | Beam | 32MPa | Concrete Rectangular | 250 | 275 | 687.5 | 4637.5 | 0.32 | 780.01 | G300E | 1863115.62 | 14.62 | G300E | 92992.6 | 0.73
1067 | Story18 | B88 | 32 MPa RC Beam (27.5 cm x 25 cm) | Beam | 32MPa | Concrete Rectangular | 250 | 275 | 687.5 | 4637.5 | 0.32 | 780.01 | G300E | 1581967.19 | 12.41 | G300E | 1254504.4 | 9.84
1068 | Story18 | B89 | 32 MPa RC Beam (27.5 cm x 25 cm) | Beam | 32MPa | Concrete Rectangular | 250 | 275 | 687.5 | 4637.5 | 0.32 | 780.01 | G300E | 1703411.72 | 13.37 | G300E | 46496.3 | 0.36
1069 | Story18 | B9 | 32 MPa RC Beam (27.5 cm x 25 cm) | Beam | 32MPa | Concrete Rectangular | 250 | 275 | 687.5 | 4637.5 | 0.32 | 780.01 | G300E | 1892679.69 | 14.85 | G300E | 480163.2 | 3.77
1070 | Story18 | B90 | 32 MPa RC Beam (27.5 cm x 25 cm) | Beam | 32MPa | Concrete Rectangular | 250 | 275 | 687.5 | 4637.5 | 0.32 | 780.01 | G300E | 1194292.65 | 9.37 | G300E | 1663555.61 | 13.05
1071 | Story18 | B91 | 32 MPa RC Beam (27.5 cm x 25 cm) | Beam | 32MPa | Concrete Rectangular | 250 | 275 | 687.5 | 4637.5 | 0.32 | 780.01 | G300E | 1457334.38 | 11.43 | G300E | 1231256.25 | 9.66
1072 | Story18 | B92 | 32 MPa RC Beam (27.5 cm x 25 cm) | Beam | 32MPa | Concrete Rectangular | 250 | 275 | 687.5 | 4637.5 | 0.32 | 780.01 | G300E | 1757322.66 | 13.79 | G300E | 1277752.55 | 10.03
1073 | Story18 | B93 | 32 MPa RC Beam (27.5 cm x 25 cm) | Beam | 32MPa | Concrete Rectangular | 250 | 275 | 687.5 | 4637.5 | 0.32 | 780.01 | G300E | 1757322.66 | 13.79 | G300E | 1277752.55 | 10.03
1074 | Story18 | B94 | 32 MPa RC Beam (27.5 cm x 25 cm) | Beam | 32MPa | Concrete Rectangular | 250 | 275 | 687.5 | 4637.5 | 0.32 | 780.01 | G300E | 1581967.19 | 12.41 | G300E | 1254504.4 | 9.84
1075 | Story18 | B95 | 32 MPa RC Beam (27.5 cm x 25 cm) | Beam | 32MPa | Concrete Rectangular | 250 | 275 | 687.5 | 4637.5 | 0.32 | 780.01 | G300E | 1703411.72 | 13.37 | G300E | 46496.3 | 0.36
1076 | Story18 | B96 | 32 MPa RC Beam (27.5 cm x 25 cm) | Beam | 32MPa | Concrete Rectangular | 250 | 275 | 687.5 | 4637.5 | 0.32 | 780.01 | G300E | 1568054.69 | 12.3 | G300E | 1026046.88 | 8.05
1077 | Story18 | B97 | 32 MPa RC Beam (27.5 cm x 25 cm) | Beam | 32MPa | Concrete Rectangular | 250 | 275 | 687.5 | 4637.5 | 0.32 | 780.01 | G300E | 1892969.53 | 14.85 | G300E | 480163.2 | 3.77
1078 | Story18 | B98 | 32 MPa RC Beam (27.5 cm x 25 cm) | Beam | 32MPa | Concrete Rectangular | 250 | 275 | 687.5 | 4637.5 | 0.32 | 780.01 | G300E | 1625443.75 | 12.75 | G300E | 820837.5 | 6.44
1079 | Story18 | B99 | 32 MPa RC Beam (27.5 cm x 25 cm) | Beam | 32MPa | Concrete Rectangular | 250 | 275 | 687.5 | 4637.5 | 0.32 | 780.01 | G300E | 1892969.53 | 14.85 | G300E | 480163.2 | 3.77
1080 | Story19 | B1 | 32 MPa RC Beam (32.5 cm x 25 cm) | Beam | 32MPa | Concrete Rectangular | 250 | 325 | 812.5 | 4650 | 0.38 | 924.31 | G300E | 1391803.12 | 10.92 | G300E | 1608418.14 | 12.62
1081 | Story19 | B10 | 32 MPa RC Beam (32.5 cm x 25 cm) | Beam | 32MPa | Concrete Rectangular | 250 | 325 | 812.5 | 4650 | 0.38 | 924.31 | G300E | 1512344.12 | 11.87 | G300E | 1868516.27 | 14.66
1082 | Story19 | B100 | 32 MPa RC Beam (32.5 cm x 25 cm) | Beam | 32MPa | Concrete Rectangular | 250 | 325 | 812.5 | 4650 | 0.38 | 924.31 | G300E | 1478409.38 | 11.6 | G300E | 1492749.39 | 11.71
1083 | Story19 | B101 | 32 MPa RC Beam (32.5 cm x 25 cm) | Beam | 32MPa | Concrete Rectangular | 250 | 325 | 812.5 | 4650 | 0.38 | 924.31 | G300E | 1756828.12 | 13.78 | G300E | 710617.29 | 5.58
1084 | Story19 | B102 | 32 MPa RC Beam (32.5 cm x 25 cm) | Beam | 32MPa | Concrete Rectangular | 250 | 325 | 812.5 | 4650 | 0.38 | 924.31 | G300E | 1490906.25 | 11.7 | G300E | 1608418.14 | 12.62
1085 | Story19 | B103 | 32 MPa RC Beam (32.5 cm x 25 cm) | Beam | 32MPa | Concrete Rectangular | 250 | 325 | 812.5 | 4650 | 0.38 | 924.31 | G300E | 1542346.88 | 12.1 | G300E | 1663516.43 | 13.05
1086 | Story19 | B104 | 32 MPa RC Beam (32.5 cm x 25 cm) | Beam | 32MPa | Concrete Rectangular | 250 | 325 | 812.5 | 4650 | 0.38 | 924.31 | G300E | 1542346.88 | 12.1 | G300E | 1663516.43 | 13.05
1087 | Story19 | B105 | 32 MPa RC Beam (32.5 cm x 25 cm) | Beam | 32MPa | Concrete Rectangular | 250 | 325 | 812.5 | 4650 | 0.38 | 924.31 | G300E | 1336293.75 | 10.49 | G300E | 1608418.14 | 12.62
1088 | Story19 | B106 | 32 MPa RC Beam (32.5 cm x 25 cm) | Beam | 32MPa | Concrete Rectangular | 250 | 325 | 812.5 | 4650 | 0.38 | 924.31 | G300E | 1336293.75 | 10.49 | G300E | 1608418.14 | 12.62
1089 | Story19 | B107 | 32 MPa RC Beam (32.5 cm x 25 cm) | Beam | 32MPa | Concrete Rectangular | 250 | 325 | 812.5 | 4650 | 0.38 | 924.31 | G300E | 1388982.35 | 10.9 | G300E | 1980343.03 | 15.54
1090 | Story19 | B108 | 32 MPa RC Beam (32.5 cm x 25 cm) | Beam | 32MPa | Concrete Rectangular | 250 | 325 | 812.5 | 4650 | 0.38 | 924.31 | G300E | 1386794.12 | 10.88 | G300E | 1868516.27 | 14.66
1091 | Story19 | B109 | 32 MPa RC Beam (32.5 cm x 25 cm) | Beam | 32MPa | Concrete Rectangular | 250 | 325 | 812.5 | 4650 | 0.38 | 924.31 | G300E | 1371750 | 10.76 | G300E | 1839755.64 | 14.44
1092 | Story19 | B11 | 32 MPa RC Beam (32.5 cm x 25 cm) | Beam | 32MPa | Concrete Rectangular | 250 | 325 | 812.5 | 4650 | 0.38 | 924.31 | G300E | 1756828.12 | 13.78 | G300E | 710617.29 | 5.58
1093 | Story19 | B110 | 32 MPa RC Beam (32.5 cm x 25 cm) | Beam | 32MPa | Concrete Rectangular | 250 | 325 | 812.5 | 4650 | 0.38 | 924.31 | G300E | 1512344.12 | 11.87 | G300E | 1868516.27 | 14.66
1094 | Story19 | B111 | 32 MPa RC Beam (32.5 cm x 25 cm) | Beam | 32MPa | Concrete Rectangular | 250 | 325 | 812.5 | 4650 | 0.38 | 924.31 | G300E | 1388982.35 | 10.9 | G300E | 1980343.03 | 15.54
1095 | Story19 | B112 | 32 MPa RC Beam (32.5 cm x 25 cm) | Beam | 32MPa | Concrete Rectangular | 250 | 325 | 812.5 | 4650 | 0.38 | 924.31 | G300E | 1336293.75 | 10.49 | G300E | 1608418.14 | 12.62
1096 | Story19 | B12 | 32 MPa RC Beam (32.5 cm x 25 cm) | Beam | 32MPa | Concrete Rectangular | 250 | 325 | 812.5 | 4650 | 0.38 | 924.31 | G300E | 1388982.35 | 10.9 | G300E | 1980343.03 | 15.54
1097 | Story19 | B13 | 32 MPa RC Beam (32.5 cm x 25 cm) | Beam | 32MPa | Concrete Rectangular | 250 | 325 | 812.5 | 4650 | 0.38 | 924.31 | G300E | 1542346.88 | 12.1 | G300E | 1663516.43 | 13.05
1098 | Story19 | B14 | 32 MPa RC Beam (32.5 cm x 25 cm) | Beam | 32MPa | Concrete Rectangular | 250 | 325 | 812.5 | 4650 | 0.38 | 924.31 | G300E | 1336293.75 | 10.49 | G300E | 1608418.14 | 12.62
1099 | Story19 | B15 | 32 MPa RC Beam (32.5 cm x 25 cm) | Beam | 32MPa | Concrete Rectangular | 250 | 325 | 812.5 | 4650 | 0.38 | 924.31 | G300E | 1336293.75 | 10.49 | G300E | 1608418.14 | 12.62
1100 | Story19 | B16 | 32 MPa RC Beam (32.5 cm x 25 cm) | Beam | 32MPa | Concrete Rectangular | 250 | 325 | 812.5 | 4650 | 0.38 | 924.31 | G300E | 1388708.82 | 10.9 | G300E | 1980343.03 | 15.54
1101 | Story19 | B17 | 32 MPa RC Beam (32.5 cm x 25 cm) | Beam | 32MPa | Concrete Rectangular | 250 | 325 | 812.5 | 4650 | 0.38 | 924.31 | G300E | 1543218.75 | 12.11 | G300E | 1635967.29 | 12.84
1102 | Story19 | B18 | 32 MPa RC Beam (32.5 cm x 25 cm) | Beam | 32MPa | Concrete Rectangular | 250 | 325 | 812.5 | 4650 | 0.38 | 924.31 | G300E | 1465621.88 | 11.5 | G300E | 1608418.14 | 12.62
1103 | Story19 | B19 | 32 MPa RC Beam (32.5 cm x 25 cm) | Beam | 32MPa | Concrete Rectangular | 250 | 325 | 812.5 | 4650 | 0.38 | 924.31 | G300E | 1470853.12 | 11.54 | G300E | 1608418.14 | 12.62
1104 | Story19 | B2 | 32 MPa RC Beam (32.5 cm x 25 cm) | Beam | 32MPa | Concrete Rectangular | 250 | 325 | 812.5 | 4650 | 0.38 | 924.31 | G300E | 1393546.88 | 10.93 | G300E | 1608418.14 | 12.62
1105 | Story19 | B20 | 32 MPa RC Beam (32.5 cm x 25 cm) | Beam | 32MPa | Concrete Rectangular | 250 | 325 | 812.5 | 4650 | 0.38 | 924.31 | G300E | 1717884.38 | 13.48 | G300E | 220393.14 | 1.73
1106 | Story19 | B21 | 32 MPa RC Beam (32.5 cm x 25 cm) | Beam | 32MPa | Concrete Rectangular | 250 | 325 | 812.5 | 4650 | 0.38 | 924.31 | G300E | 1477828.12 | 11.6 | G300E | 1608418.14 | 12.62
1107 | Story19 | B22 | 32 MPa RC Beam (32.5 cm x 25 cm) | Beam | 32MPa | Concrete Rectangular | 250 | 325 | 812.5 | 4650 | 0.38 | 924.31 | G300E | 1822218.75 | 14.3 | G300E | 220393.14 | 1.73
1108 | Story19 | B23 | 32 MPa RC Beam (32.5 cm x 25 cm) | Beam | 32MPa | Concrete Rectangular | 250 | 325 | 812.5 | 4650 | 0.38 | 924.31 | G300E | 1533337.5 | 12.03 | G300E | 1145743.14 | 8.99
1109 | Story19 | B24 | 32 MPa RC Beam (32.5 cm x 25 cm) | Beam | 32MPa | Concrete Rectangular | 250 | 325 | 812.5 | 4650 | 0.38 | 924.31 | G300E | 1822218.75 | 14.3 | G300E | 220393.14 | 1.73
1110 | Story19 | B25 | 32 MPa RC Beam (32.5 cm x 25 cm) | Beam | 32MPa | Concrete Rectangular | 250 | 325 | 812.5 | 4650 | 0.38 | 924.31 | G300E | 1478409.38 | 11.6 | G300E | 1492749.39 | 11.71
1111 | Story19 | B26 | 32 MPa RC Beam (32.5 cm x 25 cm) | Beam | 32MPa | Concrete Rectangular | 250 | 325 | 812.5 | 4650 | 0.38 | 924.31 | G300E | 1745203.12 | 13.69 | G300E | 220393.14 | 1.73
1112 | Story19 | B27 | 32 MPa RC Beam (32.5 cm x 25 cm) | Beam | 32MPa | Concrete Rectangular | 250 | 325 | 812.5 | 4650 | 0.38 | 924.31 | G300E | 1490906.25 | 11.7 | G300E | 1608418.14 | 12.62
1113 | Story19 | B28 | 32 MPa RC Beam (32.5 cm x 25 cm) | Beam | 32MPa | Concrete Rectangular | 250 | 325 | 812.5 | 4650 | 0.38 | 924.31 | G300E | 1490906.25 | 11.7 | G300E | 1608418.14 | 12.62
1114 | Story19 | B29 | 32 MPa RC Beam (32.5 cm x 25 cm) | Beam | 32MPa | Concrete Rectangular | 250 | 325 | 812.5 | 4650 | 0.38 | 924.31 | G300E | 1542346.88 | 12.1 | G300E | 1663516.43 | 13.05
1115 | Story19 | B3 | 32 MPa RC Beam (32.5 cm x 25 cm) | Beam | 32MPa | Concrete Rectangular | 250 | 325 | 812.5 | 4650 | 0.38 | 924.31 | G300E | 1542928.12 | 12.11 | G300E | 1663516.43 | 13.05
1116 | Story19 | B30 | 32 MPa RC Beam (32.5 cm x 25 cm) | Beam | 32MPa | Concrete Rectangular | 250 | 325 | 812.5 | 4650 | 0.38 | 924.31 | G300E | 1388982.35 | 10.9 | G300E | 1980343.03 | 15.54
1117 | Story19 | B31 | 32 MPa RC Beam (32.5 cm x 25 cm) | Beam | 32MPa | Concrete Rectangular | 250 | 325 | 812.5 | 4650 | 0.38 | 924.31 | G300E | 1386794.12 | 10.88 | G300E | 1867422.15 | 14.65
1118 | Story19 | B32 | 32 MPa RC Beam (32.5 cm x 25 cm) | Beam | 32MPa | Concrete Rectangular | 250 | 325 | 812.5 | 4650 | 0.38 | 924.31 | G300E | 1754793.75 | 13.77 | G300E | 710617.29 | 5.58
1119 | Story19 | B33 | 32 MPa RC Beam (32.5 cm x 25 cm) | Beam | 32MPa | Concrete Rectangular | 250 | 325 | 812.5 | 4650 | 0.38 | 924.31 | G300E | 1476956.25 | 11.59 | G300E | 1492749.39 | 11.71
1120 | Story19 | B34 | 32 MPa RC Beam (32.5 cm x 25 cm) | Beam | 32MPa | Concrete Rectangular | 250 | 325 | 812.5 | 4650 | 0.38 | 924.31 | G300E | 1724859.38 | 13.53 | G300E | 220393.14 | 1.73
1121 | Story19 | B35 | 32 MPa RC Beam (32.5 cm x 25 cm) | Beam | 32MPa | Concrete Rectangular | 250 | 325 | 812.5 | 4650 | 0.38 | 924.31 | G300E | 1511831.25 | 11.86 | G300E | 2071093.14 | 16.25
1122 | Story19 | B36 | 32 MPa RC Beam (32.5 cm x 25 cm) | Beam | 32MPa | Concrete Rectangular | 250 | 325 | 812.5 | 4650 | 0.38 | 924.31 | G300E | 1516481.25 | 11.9 | G300E | 2071093.14 | 16.25
1123 | Story19 | B37 | 32 MPa RC Beam (32.5 cm x 25 cm) | Beam | 32MPa | Concrete Rectangular | 250 | 325 | 812.5 | 4800 | 0.39 | 954.13 | G300E | 1948500 | 15.29 | G300E | 1660302.6 | 13.03
1124 | Story19 | B38 | 32 MPa RC Beam (32.5 cm x 25 cm) | Beam | 32MPa | Concrete Rectangular | 250 | 325 | 812.5 | 4650 | 0.38 | 924.31 | G300E | 1355765.62 | 10.64 | G300E | 1492749.39 | 11.71
1125 | Story19 | B39 | 32 MPa RC Beam (32.5 cm x 25 cm) | Beam | 32MPa | Concrete Rectangular | 250 | 325 | 812.5 | 4800 | 0.39 | 954.13 | G300E | 1956900 | 15.35 | G300E | 1660302.6 | 13.03
1126 | Story19 | B4 | 32 MPa RC Beam (32.5 cm x 25 cm) | Beam | 32MPa | Concrete Rectangular | 250 | 325 | 812.5 | 4650 | 0.38 | 924.31 | G300E | 1388708.82 | 10.9 | G300E | 1980343.03 | 15.54
1127 | Story19 | B40 | 32 MPa RC Beam (32.5 cm x 25 cm) | Beam | 32MPa | Concrete Rectangular | 250 | 325 | 812.5 | 4650 | 0.38 | 924.31 | G300E | 1534790.62 | 12.04 | G300E | 2071093.14 | 16.25
1128 | Story19 | B41 | 32 MPa RC Beam (32.5 cm x 25 cm) | Beam | 32MPa | Concrete Rectangular | 250 | 325 | 812.5 | 4650 | 0.38 | 924.31 | G300E | 1533918.75 | 12.04 | G300E | 2071093.14 | 16.25
1129 | Story19 | B42 | 32 MPa RC Beam (32.5 cm x 25 cm) | Beam | 32MPa | Concrete Rectangular | 250 | 325 | 812.5 | 4650 | 0.38 | 924.31 | G300E | 1745203.12 | 13.69 | G300E | 220393.14 | 1.73
1130 | Story19 | B43 | 32 MPa RC Beam (32.5 cm x 25 cm) | Beam | 32MPa | Concrete Rectangular | 250 | 325 | 812.5 | 4650 | 0.38 | 924.31 | G300E | 1478409.38 | 11.6 | G300E | 1492749.39 | 11.71
1131 | Story19 | B44 | 32 MPa RC Beam (32.5 cm x 25 cm) | Beam | 32MPa | Concrete Rectangular | 250 | 325 | 812.5 | 4650 | 0.38 | 924.31 | G300E | 1756828.12 | 13.78 | G300E | 710617.29 | 5.58
1132 | Story19 | B45 | 32 MPa RC Beam (32.5 cm x 25 cm) | Beam | 32MPa | Concrete Rectangular | 250 | 325 | 812.5 | 4650 | 0.38 | 924.31 | G300E | 1386794.12 | 10.88 | G300E | 1868516.27 | 14.66
1133 | Story19 | B46 | 32 MPa RC Beam (32.5 cm x 25 cm) | Beam | 32MPa | Concrete Rectangular | 250 | 325 | 812.5 | 4650 | 0.38 | 924.31 | G300E | 1371750 | 10.76 | G300E | 1839755.64 | 14.44
1134 | Story19 | B47 | 32 MPa RC Beam (32.5 cm x 25 cm) | Beam | 32MPa | Concrete Rectangular | 250 | 325 | 812.5 | 4650 | 0.38 | 924.31 | G300E | 1517934.38 | 11.91 | G300E | 247942.29 | 1.95
1135 | Story19 | B48 | 32 MPa RC Beam (32.5 cm x 25 cm) | Beam | 32MPa | Concrete Rectangular | 250 | 325 | 812.5 | 4650 | 0.38 | 924.31 | G300E | 1533337.5 | 12.03 | G300E | 1145743.14 | 8.99
1136 | Story19 | B49 | 32 MPa RC Beam (32.5 cm x 25 cm) | Beam | 32MPa | Concrete Rectangular | 250 | 325 | 812.5 | 4650 | 0.38 | 924.31 | G300E | 1822800 | 14.3 | G300E | 220393.14 | 1.73
1137 | Story19 | B5 | 32 MPa RC Beam (32.5 cm x 25 cm) | Beam | 32MPa | Concrete Rectangular | 250 | 325 | 812.5 | 4650 | 0.38 | 924.31 | G300E | 1754212.5 | 13.76 | G300E | 710617.29 | 5.58
1138 | Story19 | B50 | 32 MPa RC Beam (32.5 cm x 25 cm) | Beam | 32MPa | Concrete Rectangular | 250 | 325 | 812.5 | 4650 | 0.38 | 924.31 | G300E | 1355765.62 | 10.64 | G300E | 1492749.39 | 11.71
1139 | Story19 | B51 | 32 MPa RC Beam (32.5 cm x 25 cm) | Beam | 32MPa | Concrete Rectangular | 250 | 325 | 812.5 | 4800 | 0.39 | 954.13 | G300E | 1950300 | 15.3 | G300E | 1660302.6 | 13.03
1140 | Story19 | B55 | 32 MPa RC Beam (32.5 cm x 25 cm) | Beam | 32MPa | Concrete Rectangular | 250 | 325 | 812.5 | 4650 | 0.38 | 924.31 | G300E | 1896328.12 | 14.88 | G300E | 1608418.14 | 12.62
1141 | Story19 | B56 | 32 MPa RC Beam (32.5 cm x 25 cm) | Beam | 32MPa | Concrete Rectangular | 250 | 325 | 812.5 | 4650 | 0.38 | 924.31 | G300E | 1354893.75 | 10.63 | G300E | 1608418.14 | 12.62
1142 | Story19 | B57 | 32 MPa RC Beam (32.5 cm x 25 cm) | Beam | 32MPa | Concrete Rectangular | 250 | 325 | 812.5 | 4650 | 0.38 | 924.31 | G300E | 1822509.38 | 14.3 | G300E | 220393.14 | 1.73
1143 | Story19 | B58 | 32 MPa RC Beam (32.5 cm x 25 cm) | Beam | 32MPa | Concrete Rectangular | 250 | 325 | 812.5 | 4650 | 0.38 | 924.31 | G300E | 1533337.5 | 12.03 | G300E | 1145743.14 | 8.99
1144 | Story19 | B59 | 32 MPa RC Beam (32.5 cm x 25 cm) | Beam | 32MPa | Concrete Rectangular | 250 | 325 | 812.5 | 4650 | 0.38 | 924.31 | G300E | 1518225 | 11.91 | G300E | 247942.29 | 1.95
1145 | Story19 | B6 | 32 MPa RC Beam (32.5 cm x 25 cm) | Beam | 32MPa | Concrete Rectangular | 250 | 325 | 812.5 | 4650 | 0.38 | 924.31 | G300E | 1386794.12 | 10.88 | G300E | 1867422.15 | 14.65
1146 | Story19 | B60 | 32 MPa RC Beam (32.5 cm x 25 cm) | Beam | 32MPa | Concrete Rectangular | 250 | 325 | 812.5 | 4650 | 0.38 | 924.31 | G300E | 1371750 | 10.76 | G300E | 1839755.64 | 14.44
1147 | Story19 | B61 | 32 MPa RC Beam (32.5 cm x 25 cm) | Beam | 32MPa | Concrete Rectangular | 250 | 325 | 812.5 | 4650 | 0.38 | 924.31 | G300E | 1512344.12 | 11.87 | G300E | 1868516.27 | 14.66
1148 | Story19 | B62 | 32 MPa RC Beam (32.5 cm x 25 cm) | Beam | 32MPa | Concrete Rectangular | 250 | 325 | 812.5 | 4650 | 0.38 | 924.31 | G300E | 1517934.38 | 11.91 | G300E | 247942.29 | 1.95
1149 | Story19 | B63 | 32 MPa RC Beam (32.5 cm x 25 cm) | Beam | 32MPa | Concrete Rectangular | 250 | 325 | 812.5 | 4650 | 0.38 | 924.31 | G300E | 1478409.38 | 11.6 | G300E | 1492749.39 | 11.71
1150 | Story19 | B64 | 32 MPa RC Beam (32.5 cm x 25 cm) | Beam | 32MPa | Concrete Rectangular | 250 | 325 | 812.5 | 4650 | 0.38 | 924.31 | G300E | 1822218.75 | 14.3 | G300E | 220393.14 | 1.73
1151 | Story19 | B65 | 32 MPa RC Beam (32.5 cm x 25 cm) | Beam | 32MPa | Concrete Rectangular | 250 | 325 | 812.5 | 4650 | 0.38 | 924.31 | G300E | 1534790.62 | 12.04 | G300E | 2071093.14 | 16.25
1152 | Story19 | B66 | 32 MPa RC Beam (32.5 cm x 25 cm) | Beam | 32MPa | Concrete Rectangular | 250 | 325 | 812.5 | 4800 | 0.39 | 954.13 | G300E | 1956600 | 15.35 | G300E | 1660302.6 | 13.03
1153 | Story19 | B67 | 32 MPa RC Beam (32.5 cm x 25 cm) | Beam | 32MPa | Concrete Rectangular | 250 | 325 | 812.5 | 4650 | 0.38 | 924.31 | G300E | 1896328.12 | 14.88 | G300E | 1608418.14 | 12.62
1154 | Story19 | B69 | 32 MPa RC Beam (32.5 cm x 25 cm) | Beam | 32MPa | Concrete Rectangular | 250 | 325 | 812.5 | 4650 | 0.38 | 924.31 | G300E | 1896328.12 | 14.88 | G300E | 1608418.14 | 12.62
1155 | Story19 | B7 | 32 MPa RC Beam (32.5 cm x 25 cm) | Beam | 32MPa | Concrete Rectangular | 250 | 325 | 812.5 | 4650 | 0.38 | 924.31 | G300E | 1517934.38 | 11.91 | G300E | 247942.29 | 1.95
1156 | Story19 | B70 | 32 MPa RC Beam (32.5 cm x 25 cm) | Beam | 32MPa | Concrete Rectangular | 250 | 325 | 812.5 | 4650 | 0.38 | 924.31 | G300E | 1896328.12 | 14.88 | G300E | 1608418.14 | 12.62
1157 | Story19 | B71 | 32 MPa RC Beam (32.5 cm x 25 cm) | Beam | 32MPa | Concrete Rectangular | 250 | 325 | 812.5 | 4650 | 0.38 | 924.31 | G300E | 1533918.75 | 12.04 | G300E | 2071093.14 | 16.25
1158 | Story19 | B72 | 32 MPa RC Beam (32.5 cm x 25 cm) | Beam | 32MPa | Concrete Rectangular | 250 | 325 | 812.5 | 4650 | 0.38 | 924.31 | G300E | 1822509.38 | 14.3 | G300E | 220393.14 | 1.73
1159 | Story19 | B73 | 32 MPa RC Beam (32.5 cm x 25 cm) | Beam | 32MPa | Concrete Rectangular | 250 | 325 | 812.5 | 4650 | 0.38 | 924.31 | G300E | 1478409.38 | 11.6 | G300E | 1492749.39 | 11.71
1160 | Story19 | B74 | 32 MPa RC Beam (32.5 cm x 25 cm) | Beam | 32MPa | Concrete Rectangular | 250 | 325 | 812.5 | 4650 | 0.38 | 924.31 | G300E | 1518225 | 11.91 | G300E | 247942.29 | 1.95
1161 | Story19 | B75 | 32 MPa RC Beam (32.5 cm x 25 cm) | Beam | 32MPa | Concrete Rectangular | 250 | 325 | 812.5 | 4650 | 0.38 | 924.31 | G300E | 1512344.12 | 11.87 | G300E | 1868516.27 | 14.66
1162 | Story19 | B76 | 32 MPa RC Beam (32.5 cm x 25 cm) | Beam | 32MPa | Concrete Rectangular | 250 | 325 | 812.5 | 4650 | 0.38 | 924.31 | G300E | 1388982.35 | 10.9 | G300E | 1980343.03 | 15.54
1163 | Story19 | B77 | 32 MPa RC Beam (32.5 cm x 25 cm) | Beam | 32MPa | Concrete Rectangular | 250 | 325 | 812.5 | 4650 | 0.38 | 924.31 | G300E | 1756828.12 | 13.78 | G300E | 710617.29 | 5.58
1164 | Story19 | B78 | 32 MPa RC Beam (32.5 cm x 25 cm) | Beam | 32MPa | Concrete Rectangular | 250 | 325 | 812.5 | 4650 | 0.38 | 924.31 | G300E | 1490906.25 | 11.7 | G300E | 1608418.14 | 12.62
1165 | Story19 | B79 | 32 MPa RC Beam (32.5 cm x 25 cm) | Beam | 32MPa | Concrete Rectangular | 250 | 325 | 812.5 | 4650 | 0.38 | 924.31 | G300E | 1745203.12 | 13.69 | G300E | 220393.14 | 1.73
1166 | Story19 | B8 | 32 MPa RC Beam (32.5 cm x 25 cm) | Beam | 32MPa | Concrete Rectangular | 250 | 325 | 812.5 | 4650 | 0.38 | 924.31 | G300E | 1371750 | 10.76 | G300E | 1839755.64 | 14.44
1167 | Story19 | B80 | 32 MPa RC Beam (32.5 cm x 25 cm) | Beam | 32MPa | Concrete Rectangular | 250 | 325 | 812.5 | 4650 | 0.38 | 924.31 | G300E | 1745203.12 | 13.69 | G300E | 220393.14 | 1.73
1168 | Story19 | B81 | 32 MPa RC Beam (32.5 cm x 25 cm) | Beam | 32MPa | Concrete Rectangular | 250 | 325 | 812.5 | 4650 | 0.38 | 924.31 | G300E | 1533918.75 | 12.04 | G300E | 2071093.14 | 16.25
1169 | Story19 | B82 | 32 MPa RC Beam (32.5 cm x 25 cm) | Beam | 32MPa | Concrete Rectangular | 250 | 325 | 812.5 | 4650 | 0.38 | 924.31 | G300E | 1822509.38 | 14.3 | G300E | 220393.14 | 1.73
1170 | Story19 | B83 | 32 MPa RC Beam (32.5 cm x 25 cm) | Beam | 32MPa | Concrete Rectangular | 250 | 325 | 812.5 | 4650 | 0.38 | 924.31 | G300E | 1354893.75 | 10.63 | G300E | 1608418.14 | 12.62
1171 | Story19 | B84 | 32 MPa RC Beam (32.5 cm x 25 cm) | Beam | 32MPa | Concrete Rectangular | 250 | 325 | 812.5 | 4650 | 0.38 | 924.31 | G300E | 1822509.38 | 14.3 | G300E | 220393.14 | 1.73
1172 | Story19 | B85 | 32 MPa RC Beam (32.5 cm x 25 cm) | Beam | 32MPa | Concrete Rectangular | 250 | 325 | 812.5 | 4650 | 0.38 | 924.31 | G300E | 1533918.75 | 12.04 | G300E | 2071093.14 | 16.25
1173 | Story19 | B86 | 32 MPa RC Beam (32.5 cm x 25 cm) | Beam | 32MPa | Concrete Rectangular | 250 | 325 | 812.5 | 4650 | 0.38 | 924.31 | G300E | 1745203.12 | 13.69 | G300E | 220393.14 | 1.73
1174 | Story19 | B87 | 32 MPa RC Beam (32.5 cm x 25 cm) | Beam | 32MPa | Concrete Rectangular | 250 | 325 | 812.5 | 4650 | 0.38 | 924.31 | G300E | 1745203.12 | 13.69 | G300E | 220393.14 | 1.73
1175 | Story19 | B88 | 32 MPa RC Beam (32.5 cm x 25 cm) | Beam | 32MPa | Concrete Rectangular | 250 | 325 | 812.5 | 4650 | 0.38 | 924.31 | G300E | 1490906.25 | 11.7 | G300E | 1608418.14 | 12.62
1176 | Story19 | B89 | 32 MPa RC Beam (32.5 cm x 25 cm) | Beam | 32MPa | Concrete Rectangular | 250 | 325 | 812.5 | 4650 | 0.38 | 924.31 | G300E | 1756828.12 | 13.78 | G300E | 710617.29 | 5.58
1177 | Story19 | B9 | 32 MPa RC Beam (32.5 cm x 25 cm) | Beam | 32MPa | Concrete Rectangular | 250 | 325 | 812.5 | 4650 | 0.38 | 924.31 | G300E | 1517934.38 | 11.91 | G300E | 247942.29 | 1.95
1178 | Story19 | B90 | 32 MPa RC Beam (32.5 cm x 25 cm) | Beam | 32MPa | Concrete Rectangular | 250 | 325 | 812.5 | 4650 | 0.38 | 924.31 | G300E | 1388982.35 | 10.9 | G300E | 1980343.03 | 15.54
1179 | Story19 | B91 | 32 MPa RC Beam (32.5 cm x 25 cm) | Beam | 32MPa | Concrete Rectangular | 250 | 325 | 812.5 | 4650 | 0.38 | 924.31 | G300E | 1336293.75 | 10.49 | G300E | 1608418.14 | 12.62
1180 | Story19 | B92 | 32 MPa RC Beam (32.5 cm x 25 cm) | Beam | 32MPa | Concrete Rectangular | 250 | 325 | 812.5 | 4650 | 0.38 | 924.31 | G300E | 1542346.88 | 12.1 | G300E | 1663516.43 | 13.05
1181 | Story19 | B93 | 32 MPa RC Beam (32.5 cm x 25 cm) | Beam | 32MPa | Concrete Rectangular | 250 | 325 | 812.5 | 4650 | 0.38 | 924.31 | G300E | 1542346.88 | 12.1 | G300E | 1663516.43 | 13.05
1182 | Story19 | B94 | 32 MPa RC Beam (32.5 cm x 25 cm) | Beam | 32MPa | Concrete Rectangular | 250 | 325 | 812.5 | 4650 | 0.38 | 924.31 | G300E | 1490906.25 | 11.7 | G300E | 1608418.14 | 12.62
1183 | Story19 | B95 | 32 MPa RC Beam (32.5 cm x 25 cm) | Beam | 32MPa | Concrete Rectangular | 250 | 325 | 812.5 | 4650 | 0.38 | 924.31 | G300E | 1756828.12 | 13.78 | G300E | 710617.29 | 5.58
1184 | Story19 | B96 | 32 MPa RC Beam (32.5 cm x 25 cm) | Beam | 32MPa | Concrete Rectangular | 250 | 325 | 812.5 | 4650 | 0.38 | 924.31 | G300E | 1478409.38 | 11.6 | G300E | 1492749.39 | 11.71
1185 | Story19 | B97 | 32 MPa RC Beam (32.5 cm x 25 cm) | Beam | 32MPa | Concrete Rectangular | 250 | 325 | 812.5 | 4650 | 0.38 | 924.31 | G300E | 1518225 | 11.91 | G300E | 247942.29 | 1.95
1186 | Story19 | B98 | 32 MPa RC Beam (32.5 cm x 25 cm) | Beam | 32MPa | Concrete Rectangular | 250 | 325 | 812.5 | 4650 | 0.38 | 924.31 | G300E | 1533337.5 | 12.03 | G300E | 1145743.14 | 8.99
1187 | Story19 | B99 | 32 MPa RC Beam (32.5 cm x 25 cm) | Beam | 32MPa | Concrete Rectangular | 250 | 325 | 812.5 | 4650 | 0.38 | 924.31 | G300E | 1518225 | 11.91 | G300E | 247942.29 | 1.95
1188 | Story2 | B1 | 32 MPa RC Beam (25 cm x 25 cm) | Beam | 32MPa | Concrete Rectangular | 250 | 250 | 625 | 4537.5 | 0.28 | 693.81 | G300E | 1192390.18 | 9.36 | G300E | 647566.07 | 5.08
1189 | Story2 | B10 | 32 MPa RC Beam (25 cm x 25 cm) | Beam | 32MPa | Concrete Rectangular | 250 | 250 | 625 | 4537.5 | 0.28 | 693.81 | G300E | 1162205 | 9.12 | G300E | 845135.09 | 6.63
1190 | Story2 | B100 | 32 MPa RC Beam (25 cm x 25 cm) | Beam | 32MPa | Concrete Rectangular | 250 | 250 | 625 | 4537.5 | 0.28 | 693.81 | G300E | 1552797.32 | 12.18 | G300E | 0 | 0
1191 | Story2 | B101 | 32 MPa RC Beam (25 cm x 25 cm) | Beam | 32MPa | Concrete Rectangular | 250 | 250 | 625 | 4537.5 | 0.28 | 693.81 | G300E | 1458806.25 | 11.45 | G300E | 323783.04 | 2.54
1192 | Story2 | B102 | 32 MPa RC Beam (25 cm x 25 cm) | Beam | 32MPa | Concrete Rectangular | 250 | 250 | 625 | 4537.5 | 0.28 | 693.81 | G300E | 1590717.86 | 12.48 | G300E | 47266.17 | 0.37
1193 | Story2 | B103 | 32 MPa RC Beam (25 cm x 25 cm) | Beam | 32MPa | Concrete Rectangular | 250 | 250 | 625 | 4537.5 | 0.28 | 693.81 | G300E | 1592986.61 | 12.5 | G300E | 347416.12 | 2.73
1194 | Story2 | B104 | 32 MPa RC Beam (25 cm x 25 cm) | Beam | 32MPa | Concrete Rectangular | 250 | 250 | 625 | 4537.5 | 0.28 | 693.81 | G300E | 1592986.61 | 12.5 | G300E | 347416.12 | 2.73
1195 | Story2 | B105 | 32 MPa RC Beam (25 cm x 25 cm) | Beam | 32MPa | Concrete Rectangular | 250 | 250 | 625 | 4537.5 | 0.28 | 693.81 | G300E | 1227393.75 | 9.63 | G300E | 647566.07 | 5.08
1196 | Story2 | B106 | 32 MPa RC Beam (25 cm x 25 cm) | Beam | 32MPa | Concrete Rectangular | 250 | 250 | 625 | 4537.5 | 0.28 | 693.81 | G300E | 1227393.75 | 9.63 | G300E | 647566.07 | 5.08
1197 | Story2 | B107 | 32 MPa RC Beam (25 cm x 25 cm) | Beam | 32MPa | Concrete Rectangular | 250 | 250 | 625 | 4537.5 | 0.28 | 693.81 | G300E | 1130121.09 | 8.87 | G300E | 649996.88 | 5.1
1198 | Story2 | B108 | 32 MPa RC Beam (25 cm x 25 cm) | Beam | 32MPa | Concrete Rectangular | 250 | 250 | 625 | 4537.5 | 0.28 | 693.81 | G300E | 1105940 | 8.68 | G300E | 845135.09 | 6.63
1199 | Story2 | B109 | 32 MPa RC Beam (25 cm x 25 cm) | Beam | 32MPa | Concrete Rectangular | 250 | 250 | 625 | 4537.5 | 0.28 | 693.81 | G300E | 1168082.14 | 9.17 | G300E | 647566.07 | 5.08
1200 | Story2 | B11 | 32 MPa RC Beam (25 cm x 25 cm) | Beam | 32MPa | Concrete Rectangular | 250 | 250 | 625 | 4537.5 | 0.28 | 693.81 | G300E | 1458806.25 | 11.45 | G300E | 323783.04 | 2.54
1201 | Story2 | B110 | 32 MPa RC Beam (25 cm x 25 cm) | Beam | 32MPa | Concrete Rectangular | 250 | 250 | 625 | 4537.5 | 0.28 | 693.81 | G300E | 1162205 | 9.12 | G300E | 845135.09 | 6.63
1202 | Story2 | B111 | 32 MPa RC Beam (25 cm x 25 cm) | Beam | 32MPa | Concrete Rectangular | 250 | 250 | 625 | 4537.5 | 0.28 | 693.81 | G300E | 1182018.75 | 9.27 | G300E | 649996.88 | 5.1
1203 | Story2 | B112 | 32 MPa RC Beam (25 cm x 25 cm) | Beam | 32MPa | Concrete Rectangular | 250 | 250 | 625 | 4537.5 | 0.28 | 693.81 | G300E | 1227393.75 | 9.63 | G300E | 647566.07 | 5.08
1204 | Story2 | B12 | 32 MPa RC Beam (25 cm x 25 cm) | Beam | 32MPa | Concrete Rectangular | 250 | 250 | 625 | 4537.5 | 0.28 | 693.81 | G300E | 1182018.75 | 9.27 | G300E | 649996.88 | 5.1
1205 | Story2 | B13 | 32 MPa RC Beam (25 cm x 25 cm) | Beam | 32MPa | Concrete Rectangular | 250 | 250 | 625 | 4537.5 | 0.28 | 693.81 | G300E | 1592986.61 | 12.5 | G300E | 347416.12 | 2.73
1206 | Story2 | B14 | 32 MPa RC Beam (25 cm x 25 cm) | Beam | 32MPa | Concrete Rectangular | 250 | 250 | 625 | 4537.5 | 0.28 | 693.81 | G300E | 1227393.75 | 9.63 | G300E | 647566.07 | 5.08
1207 | Story2 | B15 | 32 MPa RC Beam (25 cm x 25 cm) | Beam | 32MPa | Concrete Rectangular | 250 | 250 | 625 | 4537.5 | 0.28 | 693.81 | G300E | 1227393.75 | 9.63 | G300E | 647566.07 | 5.08
1208 | Story2 | B16 | 32 MPa RC Beam (25 cm x 25 cm) | Beam | 32MPa | Concrete Rectangular | 250 | 250 | 625 | 4537.5 | 0.28 | 693.81 | G300E | 1129553.91 | 8.86 | G300E | 649996.88 | 5.1
1209 | Story2 | B17 | 32 MPa RC Beam (25 cm x 25 cm) | Beam | 32MPa | Concrete Rectangular | 250 | 250 | 625 | 4537.5 | 0.28 | 693.81 | G300E | 1566085.71 | 12.29 | G300E | 347416.12 | 2.73
1210 | Story2 | B18 | 32 MPa RC Beam (25 cm x 25 cm) | Beam | 32MPa | Concrete Rectangular | 250 | 250 | 625 | 4537.5 | 0.28 | 693.81 | G300E | 1552797.32 | 12.18 | G300E | 23633.08 | 0.19
1211 | Story2 | B19 | 32 MPa RC Beam (25 cm x 25 cm) | Beam | 32MPa | Concrete Rectangular | 250 | 250 | 625 | 4537.5 | 0.28 | 693.81 | G300E | 1560251.79 | 12.24 | G300E | 23633.08 | 0.19
1212 | Story2 | B2 | 32 MPa RC Beam (25 cm x 25 cm) | Beam | 32MPa | Concrete Rectangular | 250 | 250 | 625 | 4537.5 | 0.28 | 693.81 | G300E | 1198872.32 | 9.41 | G300E | 647566.07 | 5.08
1213 | Story2 | B20 | 32 MPa RC Beam (25 cm x 25 cm) | Beam | 32MPa | Concrete Rectangular | 250 | 250 | 625 | 4537.5 | 0.28 | 693.81 | G300E | 1584235.71 | 12.43 | G300E | 23633.08 | 0.19
1214 | Story2 | B21 | 32 MPa RC Beam (25 cm x 25 cm) | Beam | 32MPa | Concrete Rectangular | 250 | 250 | 625 | 4537.5 | 0.28 | 693.81 | G300E | 1552473.21 | 12.18 | G300E | 0 | 0
1215 | Story2 | B22 | 32 MPa RC Beam (25 cm x 25 cm) | Beam | 32MPa | Concrete Rectangular | 250 | 250 | 625 | 4537.5 | 0.28 | 693.81 | G300E | 1634796.43 | 12.83 | G300E | 47266.17 | 0.37
1216 | Story2 | B23 | 32 MPa RC Beam (25 cm x 25 cm) | Beam | 32MPa | Concrete Rectangular | 250 | 250 | 625 | 4537.5 | 0.28 | 693.81 | G300E | 1623776.79 | 12.74 | G300E | 47266.17 | 0.37
1217 | Story2 | B24 | 32 MPa RC Beam (25 cm x 25 cm) | Beam | 32MPa | Concrete Rectangular | 250 | 250 | 625 | 4537.5 | 0.28 | 693.81 | G300E | 1635444.64 | 12.83 | G300E | 47266.17 | 0.37
1218 | Story2 | B25 | 32 MPa RC Beam (25 cm x 25 cm) | Beam | 32MPa | Concrete Rectangular | 250 | 250 | 625 | 4537.5 | 0.28 | 693.81 | G300E | 1552797.32 | 12.18 | G300E | 0 | 0
1219 | Story2 | B26 | 32 MPa RC Beam (25 cm x 25 cm) | Beam | 32MPa | Concrete Rectangular | 250 | 250 | 625 | 4537.5 | 0.28 | 693.81 | G300E | 1621508.04 | 12.72 | G300E | 47266.17 | 0.37
1220 | Story2 | B27 | 32 MPa RC Beam (25 cm x 25 cm) | Beam | 32MPa | Concrete Rectangular | 250 | 250 | 625 | 4537.5 | 0.28 | 693.81 | G300E | 1590717.86 | 12.48 | G300E | 47266.17 | 0.37
1221 | Story2 | B28 | 32 MPa RC Beam (25 cm x 25 cm) | Beam | 32MPa | Concrete Rectangular | 250 | 250 | 625 | 4537.5 | 0.28 | 693.81 | G300E | 1590717.86 | 12.48 | G300E | 47266.17 | 0.37
1222 | Story2 | B29 | 32 MPa RC Beam (25 cm x 25 cm) | Beam | 32MPa | Concrete Rectangular | 250 | 250 | 625 | 4537.5 | 0.28 | 693.81 | G300E | 1592986.61 | 12.5 | G300E | 347416.12 | 2.73
1223 | Story2 | B3 | 32 MPa RC Beam (25 cm x 25 cm) | Beam | 32MPa | Concrete Rectangular | 250 | 250 | 625 | 4537.5 | 0.28 | 693.81 | G300E | 1558631.25 | 12.23 | G300E | 347416.12 | 2.73
1224 | Story2 | B30 | 32 MPa RC Beam (25 cm x 25 cm) | Beam | 32MPa | Concrete Rectangular | 250 | 250 | 625 | 4537.5 | 0.28 | 693.81 | G300E | 1130121.09 | 8.87 | G300E | 649996.88 | 5.1
1225 | Story2 | B31 | 32 MPa RC Beam (25 cm x 25 cm) | Beam | 32MPa | Concrete Rectangular | 250 | 250 | 625 | 4537.5 | 0.28 | 693.81 | G300E | 1105940 | 8.68 | G300E | 845135.09 | 6.63
1226 | Story2 | B32 | 32 MPa RC Beam (25 cm x 25 cm) | Beam | 32MPa | Concrete Rectangular | 250 | 250 | 625 | 4537.5 | 0.28 | 693.81 | G300E | 1458158.04 | 11.44 | G300E | 323783.04 | 2.54
1227 | Story2 | B33 | 32 MPa RC Beam (25 cm x 25 cm) | Beam | 32MPa | Concrete Rectangular | 250 | 250 | 625 | 4537.5 | 0.28 | 693.81 | G300E | 1552149.11 | 12.18 | G300E | 0 | 0
1228 | Story2 | B34 | 32 MPa RC Beam (25 cm x 25 cm) | Beam | 32MPa | Concrete Rectangular | 250 | 250 | 625 | 4537.5 | 0.28 | 693.81 | G300E | 1591366.07 | 12.49 | G300E | 23633.08 | 0.19
1229 | Story2 | B35 | 32 MPa RC Beam (25 cm x 25 cm) | Beam | 32MPa | Concrete Rectangular | 250 | 250 | 625 | 4537.5 | 0.28 | 693.81 | G300E | 1567706.25 | 12.3 | G300E | 23633.08 | 0.19
1230 | Story2 | B36 | 32 MPa RC Beam (25 cm x 25 cm) | Beam | 32MPa | Concrete Rectangular | 250 | 250 | 625 | 4537.5 | 0.28 | 693.81 | G300E | 1574836.61 | 12.36 | G300E | 23633.08 | 0.19
1231 | Story2 | B37 | 32 MPa RC Beam (25 cm x 25 cm) | Beam | 32MPa | Concrete Rectangular | 250 | 250 | 625 | 4800 | 0.3 | 733.94 | G300E | 1661120 | 13.03 | G300E | 532800 | 4.18
1232 | Story2 | B38 | 32 MPa RC Beam (25 cm x 25 cm) | Beam | 32MPa | Concrete Rectangular | 250 | 250 | 625 | 4537.5 | 0.28 | 693.81 | G300E | 1522007.14 | 11.94 | G300E | 431710.71 | 3.39
1233 | Story2 | B39 | 32 MPa RC Beam (25 cm x 25 cm) | Beam | 32MPa | Concrete Rectangular | 250 | 250 | 625 | 4800 | 0.3 | 733.94 | G300E | 1712960 | 13.44 | G300E | 532800 | 4.18
1234 | Story2 | B4 | 32 MPa RC Beam (25 cm x 25 cm) | Beam | 32MPa | Concrete Rectangular | 250 | 250 | 625 | 4537.5 | 0.28 | 693.81 | G300E | 1129837.5 | 8.87 | G300E | 650280.47 | 5.1
1235 | Story2 | B40 | 32 MPa RC Beam (25 cm x 25 cm) | Beam | 32MPa | Concrete Rectangular | 250 | 250 | 625 | 4537.5 | 0.28 | 693.81 | G300E | 1605302.68 | 12.6 | G300E | 47266.17 | 0.37
1236 | Story2 | B41 | 32 MPa RC Beam (25 cm x 25 cm) | Beam | 32MPa | Concrete Rectangular | 250 | 250 | 625 | 4537.5 | 0.28 | 693.81 | G300E | 1605302.68 | 12.6 | G300E | 47266.17 | 0.37
1237 | Story2 | B42 | 32 MPa RC Beam (25 cm x 25 cm) | Beam | 32MPa | Concrete Rectangular | 250 | 250 | 625 | 4537.5 | 0.28 | 693.81 | G300E | 1621508.04 | 12.72 | G300E | 47266.17 | 0.37
1238 | Story2 | B43 | 32 MPa RC Beam (25 cm x 25 cm) | Beam | 32MPa | Concrete Rectangular | 250 | 250 | 625 | 4537.5 | 0.28 | 693.81 | G300E | 1552797.32 | 12.18 | G300E | 0 | 0
1239 | Story2 | B44 | 32 MPa RC Beam (25 cm x 25 cm) | Beam | 32MPa | Concrete Rectangular | 250 | 250 | 625 | 4537.5 | 0.28 | 693.81 | G300E | 1458806.25 | 11.45 | G300E | 323783.04 | 2.54
1240 | Story2 | B45 | 32 MPa RC Beam (25 cm x 25 cm) | Beam | 32MPa | Concrete Rectangular | 250 | 250 | 625 | 4537.5 | 0.28 | 693.81 | G300E | 1105940 | 8.68 | G300E | 845135.09 | 6.63
1241 | Story2 | B46 | 32 MPa RC Beam (25 cm x 25 cm) | Beam | 32MPa | Concrete Rectangular | 250 | 250 | 625 | 4537.5 | 0.28 | 693.81 | G300E | 1168082.14 | 9.17 | G300E | 647566.07 | 5.08
1242 | Story2 | B47 | 32 MPa RC Beam (25 cm x 25 cm) | Beam | 32MPa | Concrete Rectangular | 250 | 250 | 625 | 4537.5 | 0.28 | 693.81 | G300E | 1622804.46 | 12.73 | G300E | 347416.12 | 2.73
1243 | Story2 | B48 | 32 MPa RC Beam (25 cm x 25 cm) | Beam | 32MPa | Concrete Rectangular | 250 | 250 | 625 | 4537.5 | 0.28 | 693.81 | G300E | 1623776.79 | 12.74 | G300E | 47266.17 | 0.37
1244 | Story2 | B49 | 32 MPa RC Beam (25 cm x 25 cm) | Beam | 32MPa | Concrete Rectangular | 250 | 250 | 625 | 4537.5 | 0.28 | 693.81 | G300E | 1634796.43 | 12.83 | G300E | 47266.17 | 0.37
1245 | Story2 | B5 | 32 MPa RC Beam (25 cm x 25 cm) | Beam | 32MPa | Concrete Rectangular | 250 | 250 | 625 | 4537.5 | 0.28 | 693.81 | G300E | 1457509.82 | 11.44 | G300E | 323783.04 | 2.54
1246 | Story2 | B50 | 32 MPa RC Beam (25 cm x 25 cm) | Beam | 32MPa | Concrete Rectangular | 250 | 250 | 625 | 4537.5 | 0.28 | 693.81 | G300E | 1521683.04 | 11.94 | G300E | 431710.71 | 3.39
1247 | Story2 | B51 | 32 MPa RC Beam (25 cm x 25 cm) | Beam | 32MPa | Concrete Rectangular | 250 | 250 | 625 | 4800 | 0.3 | 733.94 | G300E | 1670720 | 13.11 | G300E | 532800 | 4.18
1248 | Story2 | B55 | 32 MPa RC Beam (25 cm x 25 cm) | Beam | 32MPa | Concrete Rectangular | 250 | 250 | 625 | 4537.5 | 0.28 | 693.81 | G300E | 1619282.5 | 12.71 | G300E | 503662.5 | 3.95
1249 | Story2 | B56 | 32 MPa RC Beam (25 cm x 25 cm) | Beam | 32MPa | Concrete Rectangular | 250 | 250 | 625 | 4537.5 | 0.28 | 693.81 | G300E | 1522007.14 | 11.94 | G300E | 431710.71 | 3.39
1250 | Story2 | B57 | 32 MPa RC Beam (25 cm x 25 cm) | Beam | 32MPa | Concrete Rectangular | 250 | 250 | 625 | 4537.5 | 0.28 | 693.81 | G300E | 1635444.64 | 12.83 | G300E | 47266.17 | 0.37
1251 | Story2 | B58 | 32 MPa RC Beam (25 cm x 25 cm) | Beam | 32MPa | Concrete Rectangular | 250 | 250 | 625 | 4537.5 | 0.28 | 693.81 | G300E | 1623776.79 | 12.74 | G300E | 47266.17 | 0.37
1252 | Story2 | B59 | 32 MPa RC Beam (25 cm x 25 cm) | Beam | 32MPa | Concrete Rectangular | 250 | 250 | 625 | 4537.5 | 0.28 | 693.81 | G300E | 1622480.36 | 12.73 | G300E | 347416.12 | 2.73
1253 | Story2 | B6 | 32 MPa RC Beam (25 cm x 25 cm) | Beam | 32MPa | Concrete Rectangular | 250 | 250 | 625 | 4537.5 | 0.28 | 693.81 | G300E | 1105940 | 8.68 | G300E | 845135.09 | 6.63
1254 | Story2 | B60 | 32 MPa RC Beam (25 cm x 25 cm) | Beam | 32MPa | Concrete Rectangular | 250 | 250 | 625 | 4537.5 | 0.28 | 693.81 | G300E | 1168082.14 | 9.17 | G300E | 647566.07 | 5.08
1255 | Story2 | B61 | 32 MPa RC Beam (25 cm x 25 cm) | Beam | 32MPa | Concrete Rectangular | 250 | 250 | 625 | 4537.5 | 0.28 | 693.81 | G300E | 1162205 | 9.12 | G300E | 845135.09 | 6.63
1256 | Story2 | B62 | 32 MPa RC Beam (25 cm x 25 cm) | Beam | 32MPa | Concrete Rectangular | 250 | 250 | 625 | 4537.5 | 0.28 | 693.81 | G300E | 1622480.36 | 12.73 | G300E | 347416.12 | 2.73
1257 | Story2 | B63 | 32 MPa RC Beam (25 cm x 25 cm) | Beam | 32MPa | Concrete Rectangular | 250 | 250 | 625 | 4537.5 | 0.28 | 693.81 | G300E | 1552797.32 | 12.18 | G300E | 0 | 0
1258 | Story2 | B64 | 32 MPa RC Beam (25 cm x 25 cm) | Beam | 32MPa | Concrete Rectangular | 250 | 250 | 625 | 4537.5 | 0.28 | 693.81 | G300E | 1635444.64 | 12.83 | G300E | 47266.17 | 0.37
1259 | Story2 | B65 | 32 MPa RC Beam (25 cm x 25 cm) | Beam | 32MPa | Concrete Rectangular | 250 | 250 | 625 | 4537.5 | 0.28 | 693.81 | G300E | 1605302.68 | 12.6 | G300E | 47266.17 | 0.37
1260 | Story2 | B66 | 32 MPa RC Beam (25 cm x 25 cm) | Beam | 32MPa | Concrete Rectangular | 250 | 250 | 625 | 4800 | 0.3 | 733.94 | G300E | 1712640 | 13.44 | G300E | 532800 | 4.18
1261 | Story2 | B67 | 32 MPa RC Beam (25 cm x 25 cm) | Beam | 32MPa | Concrete Rectangular | 250 | 250 | 625 | 4537.5 | 0.28 | 693.81 | G300E | 1619282.5 | 12.71 | G300E | 503662.5 | 3.95
1262 | Story2 | B69 | 32 MPa RC Beam (25 cm x 25 cm) | Beam | 32MPa | Concrete Rectangular | 250 | 250 | 625 | 4537.5 | 0.28 | 693.81 | G300E | 1619282.5 | 12.71 | G300E | 503662.5 | 3.95
1263 | Story2 | B7 | 32 MPa RC Beam (25 cm x 25 cm) | Beam | 32MPa | Concrete Rectangular | 250 | 250 | 625 | 4537.5 | 0.28 | 693.81 | G300E | 1623452.68 | 12.74 | G300E | 347416.12 | 2.73
1264 | Story2 | B70 | 32 MPa RC Beam (25 cm x 25 cm) | Beam | 32MPa | Concrete Rectangular | 250 | 250 | 625 | 4537.5 | 0.28 | 693.81 | G300E | 1619282.5 | 12.71 | G300E | 503662.5 | 3.95
1265 | Story2 | B71 | 32 MPa RC Beam (25 cm x 25 cm) | Beam | 32MPa | Concrete Rectangular | 250 | 250 | 625 | 4537.5 | 0.28 | 693.81 | G300E | 1605302.68 | 12.6 | G300E | 47266.17 | 0.37
1266 | Story2 | B72 | 32 MPa RC Beam (25 cm x 25 cm) | Beam | 32MPa | Concrete Rectangular | 250 | 250 | 625 | 4537.5 | 0.28 | 693.81 | G300E | 1635444.64 | 12.83 | G300E | 47266.17 | 0.37
1267 | Story2 | B73 | 32 MPa RC Beam (25 cm x 25 cm) | Beam | 32MPa | Concrete Rectangular | 250 | 250 | 625 | 4537.5 | 0.28 | 693.81 | G300E | 1552797.32 | 12.18 | G300E | 0 | 0
1268 | Story2 | B74 | 32 MPa RC Beam (25 cm x 25 cm) | Beam | 32MPa | Concrete Rectangular | 250 | 250 | 625 | 4537.5 | 0.28 | 693.81 | G300E | 1622480.36 | 12.73 | G300E | 347416.12 | 2.73
1269 | Story2 | B75 | 32 MPa RC Beam (25 cm x 25 cm) | Beam | 32MPa | Concrete Rectangular | 250 | 250 | 625 | 4537.5 | 0.28 | 693.81 | G300E | 1162205 | 9.12 | G300E | 845135.09 | 6.63
1270 | Story2 | B76 | 32 MPa RC Beam (25 cm x 25 cm) | Beam | 32MPa | Concrete Rectangular | 250 | 250 | 625 | 4537.5 | 0.28 | 693.81 | G300E | 1182018.75 | 9.27 | G300E | 649996.88 | 5.1
1271 | Story2 | B77 | 32 MPa RC Beam (25 cm x 25 cm) | Beam | 32MPa | Concrete Rectangular | 250 | 250 | 625 | 4537.5 | 0.28 | 693.81 | G300E | 1458806.25 | 11.45 | G300E | 323783.04 | 2.54
1272 | Story2 | B78 | 32 MPa RC Beam (25 cm x 25 cm) | Beam | 32MPa | Concrete Rectangular | 250 | 250 | 625 | 4537.5 | 0.28 | 693.81 | G300E | 1590717.86 | 12.48 | G300E | 47266.17 | 0.37
1273 | Story2 | B79 | 32 MPa RC Beam (25 cm x 25 cm) | Beam | 32MPa | Concrete Rectangular | 250 | 250 | 625 | 4537.5 | 0.28 | 693.81 | G300E | 1621508.04 | 12.72 | G300E | 47266.17 | 0.37
1274 | Story2 | B8 | 32 MPa RC Beam (25 cm x 25 cm) | Beam | 32MPa | Concrete Rectangular | 250 | 250 | 625 | 4537.5 | 0.28 | 693.81 | G300E | 1168082.14 | 9.17 | G300E | 647566.07 | 5.08
1275 | Story2 | B80 | 32 MPa RC Beam (25 cm x 25 cm) | Beam | 32MPa | Concrete Rectangular | 250 | 250 | 625 | 4537.5 | 0.28 | 693.81 | G300E | 1621508.04 | 12.72 | G300E | 47266.17 | 0.37
1276 | Story2 | B81 | 32 MPa RC Beam (25 cm x 25 cm) | Beam | 32MPa | Concrete Rectangular | 250 | 250 | 625 | 4537.5 | 0.28 | 693.81 | G300E | 1605302.68 | 12.6 | G300E | 47266.17 | 0.37
1277 | Story2 | B82 | 32 MPa RC Beam (25 cm x 25 cm) | Beam | 32MPa | Concrete Rectangular | 250 | 250 | 625 | 4537.5 | 0.28 | 693.81 | G300E | 1635444.64 | 12.83 | G300E | 47266.17 | 0.37
1278 | Story2 | B83 | 32 MPa RC Beam (25 cm x 25 cm) | Beam | 32MPa | Concrete Rectangular | 250 | 250 | 625 | 4537.5 | 0.28 | 693.81 | G300E | 1522007.14 | 11.94 | G300E | 431710.71 | 3.39
1279 | Story2 | B84 | 32 MPa RC Beam (25 cm x 25 cm) | Beam | 32MPa | Concrete Rectangular | 250 | 250 | 625 | 4537.5 | 0.28 | 693.81 | G300E | 1635444.64 | 12.83 | G300E | 47266.17 | 0.37
1280 | Story2 | B85 | 32 MPa RC Beam (25 cm x 25 cm) | Beam | 32MPa | Concrete Rectangular | 250 | 250 | 625 | 4537.5 | 0.28 | 693.81 | G300E | 1605302.68 | 12.6 | G300E | 47266.17 | 0.37
1281 | Story2 | B86 | 32 MPa RC Beam (25 cm x 25 cm) | Beam | 32MPa | Concrete Rectangular | 250 | 250 | 625 | 4537.5 | 0.28 | 693.81 | G300E | 1621508.04 | 12.72 | G300E | 47266.17 | 0.37
1282 | Story2 | B87 | 32 MPa RC Beam (25 cm x 25 cm) | Beam | 32MPa | Concrete Rectangular | 250 | 250 | 625 | 4537.5 | 0.28 | 693.81 | G300E | 1621508.04 | 12.72 | G300E | 47266.17 | 0.37
1283 | Story2 | B88 | 32 MPa RC Beam (25 cm x 25 cm) | Beam | 32MPa | Concrete Rectangular | 250 | 250 | 625 | 4537.5 | 0.28 | 693.81 | G300E | 1590717.86 | 12.48 | G300E | 47266.17 | 0.37
1284 | Story2 | B89 | 32 MPa RC Beam (25 cm x 25 cm) | Beam | 32MPa | Concrete Rectangular | 250 | 250 | 625 | 4537.5 | 0.28 | 693.81 | G300E | 1458806.25 | 11.45 | G300E | 323783.04 | 2.54
1285 | Story2 | B9 | 32 MPa RC Beam (25 cm x 25 cm) | Beam | 32MPa | Concrete Rectangular | 250 | 250 | 625 | 4537.5 | 0.28 | 693.81 | G300E | 1622480.36 | 12.73 | G300E | 347416.12 | 2.73
1286 | Story2 | B90 | 32 MPa RC Beam (25 cm x 25 cm) | Beam | 32MPa | Concrete Rectangular | 250 | 250 | 625 | 4537.5 | 0.28 | 693.81 | G300E | 1182018.75 | 9.27 | G300E | 649996.88 | 5.1
1287 | Story2 | B91 | 32 MPa RC Beam (25 cm x 25 cm) | Beam | 32MPa | Concrete Rectangular | 250 | 250 | 625 | 4537.5 | 0.28 | 693.81 | G300E | 1227393.75 | 9.63 | G300E | 647566.07 | 5.08
1288 | Story2 | B92 | 32 MPa RC Beam (25 cm x 25 cm) | Beam | 32MPa | Concrete Rectangular | 250 | 250 | 625 | 4537.5 | 0.28 | 693.81 | G300E | 1592986.61 | 12.5 | G300E | 347416.12 | 2.73
1289 | Story2 | B93 | 32 MPa RC Beam (25 cm x 25 cm) | Beam | 32MPa | Concrete Rectangular | 250 | 250 | 625 | 4537.5 | 0.28 | 693.81 | G300E | 1592986.61 | 12.5 | G300E | 347416.12 | 2.73
1290 | Story2 | B94 | 32 MPa RC Beam (25 cm x 25 cm) | Beam | 32MPa | Concrete Rectangular | 250 | 250 | 625 | 4537.5 | 0.28 | 693.81 | G300E | 1590717.86 | 12.48 | G300E | 47266.17 | 0.37
1291 | Story2 | B95 | 32 MPa RC Beam (25 cm x 25 cm) | Beam | 32MPa | Concrete Rectangular | 250 | 250 | 625 | 4537.5 | 0.28 | 693.81 | G300E | 1458806.25 | 11.45 | G300E | 323783.04 | 2.54
1292 | Story2 | B96 | 32 MPa RC Beam (25 cm x 25 cm) | Beam | 32MPa | Concrete Rectangular | 250 | 250 | 625 | 4537.5 | 0.28 | 693.81 | G300E | 1552797.32 | 12.18 | G300E | 0 | 0
1293 | Story2 | B97 | 32 MPa RC Beam (25 cm x 25 cm) | Beam | 32MPa | Concrete Rectangular | 250 | 250 | 625 | 4537.5 | 0.28 | 693.81 | G300E | 1622480.36 | 12.73 | G300E | 347416.12 | 2.73
1294 | Story2 | B98 | 32 MPa RC Beam (25 cm x 25 cm) | Beam | 32MPa | Concrete Rectangular | 250 | 250 | 625 | 4537.5 | 0.28 | 693.81 | G300E | 1623776.79 | 12.74 | G300E | 47266.17 | 0.37
1295 | Story2 | B99 | 32 MPa RC Beam (25 cm x 25 cm) | Beam | 32MPa | Concrete Rectangular | 250 | 250 | 625 | 4537.5 | 0.28 | 693.81 | G300E | 1622480.36 | 12.73 | G300E | 347416.12 | 2.73
1296 | Story20 | B1 | 32 MPa RC Beam (32.5 cm x 25 cm) | Beam | 32MPa | Concrete Rectangular | 250 | 325 | 812.5 | 4650 | 0.38 | 924.31 | G300E | 1354791.18 | 10.63 | G300E | 1493026.99 | 11.71
1297 | Story20 | B10 | 32 MPa RC Beam (32.5 cm x 25 cm) | Beam | 32MPa | Concrete Rectangular | 250 | 325 | 812.5 | 4650 | 0.38 | 924.31 | G300E | 1358073.53 | 10.66 | G300E | 2200137.38 | 17.26
1298 | Story20 | B100 | 32 MPa RC Beam (32.5 cm x 25 cm) | Beam | 32MPa | Concrete Rectangular | 250 | 325 | 812.5 | 4650 | 0.38 | 924.31 | G300E | 1460100 | 11.46 | G300E | 1145743.14 | 8.99
1299 | Story20 | B101 | 32 MPa RC Beam (32.5 cm x 25 cm) | Beam | 32MPa | Concrete Rectangular | 250 | 325 | 812.5 | 4650 | 0.38 | 924.31 | G300E | 1505437.5 | 11.81 | G300E | 247942.29 | 1.95
1300 | Story20 | B102 | 32 MPa RC Beam (32.5 cm x 25 cm) | Beam | 32MPa | Concrete Rectangular | 250 | 325 | 812.5 | 4650 | 0.38 | 924.31 | G300E | 1604831.25 | 12.59 | G300E | 1145743.14 | 8.99
1301 | Story20 | B103 | 32 MPa RC Beam (32.5 cm x 25 cm) | Beam | 32MPa | Concrete Rectangular | 250 | 325 | 812.5 | 4650 | 0.38 | 924.31 | G300E | 1565306.25 | 12.28 | G300E | 1691065.57 | 13.27
1302 | Story20 | B104 | 32 MPa RC Beam (32.5 cm x 25 cm) | Beam | 32MPa | Concrete Rectangular | 250 | 325 | 812.5 | 4650 | 0.38 | 924.31 | G300E | 1565306.25 | 12.28 | G300E | 1691065.57 | 13.27
1303 | Story20 | B105 | 32 MPa RC Beam (32.5 cm x 25 cm) | Beam | 32MPa | Concrete Rectangular | 250 | 325 | 812.5 | 4650 | 0.38 | 924.31 | G300E | 1353970.59 | 10.62 | G300E | 1518955.6 | 11.92
1304 | Story20 | B106 | 32 MPa RC Beam (32.5 cm x 25 cm) | Beam | 32MPa | Concrete Rectangular | 250 | 325 | 812.5 | 4650 | 0.38 | 924.31 | G300E | 1353970.59 | 10.62 | G300E | 1518955.6 | 11.92
1305 | Story20 | B107 | 32 MPa RC Beam (32.5 cm x 25 cm) | Beam | 32MPa | Concrete Rectangular | 250 | 325 | 812.5 | 4650 | 0.38 | 924.31 | G300E | 1399940.62 | 10.98 | G300E | 1608418.14 | 12.62
1306 | Story20 | B108 | 32 MPa RC Beam (32.5 cm x 25 cm) | Beam | 32MPa | Concrete Rectangular | 250 | 325 | 812.5 | 4650 | 0.38 | 924.31 | G300E | 1481161.76 | 11.62 | G300E | 2174208.77 | 17.06
1307 | Story20 | B109 | 32 MPa RC Beam (32.5 cm x 25 cm) | Beam | 32MPa | Concrete Rectangular | 250 | 325 | 812.5 | 4650 | 0.38 | 924.31 | G300E | 1374656.25 | 10.79 | G300E | 2071093.14 | 16.25
1308 | Story20 | B11 | 32 MPa RC Beam (32.5 cm x 25 cm) | Beam | 32MPa | Concrete Rectangular | 250 | 325 | 812.5 | 4650 | 0.38 | 924.31 | G300E | 1505437.5 | 11.81 | G300E | 247942.29 | 1.95
1309 | Story20 | B110 | 32 MPa RC Beam (32.5 cm x 25 cm) | Beam | 32MPa | Concrete Rectangular | 250 | 325 | 812.5 | 4650 | 0.38 | 924.31 | G300E | 1358073.53 | 10.66 | G300E | 2200137.38 | 17.26
1310 | Story20 | B111 | 32 MPa RC Beam (32.5 cm x 25 cm) | Beam | 32MPa | Concrete Rectangular | 250 | 325 | 812.5 | 4650 | 0.38 | 924.31 | G300E | 1399940.62 | 10.98 | G300E | 1608418.14 | 12.62
1311 | Story20 | B112 | 32 MPa RC Beam (32.5 cm x 25 cm) | Beam | 32MPa | Concrete Rectangular | 250 | 325 | 812.5 | 4650 | 0.38 | 924.31 | G300E | 1353970.59 | 10.62 | G300E | 1518955.6 | 11.92
1312 | Story20 | B12 | 32 MPa RC Beam (32.5 cm x 25 cm) | Beam | 32MPa | Concrete Rectangular | 250 | 325 | 812.5 | 4650 | 0.38 | 924.31 | G300E | 1399940.62 | 10.98 | G300E | 1608418.14 | 12.62
1313 | Story20 | B13 | 32 MPa RC Beam (32.5 cm x 25 cm) | Beam | 32MPa | Concrete Rectangular | 250 | 325 | 812.5 | 4650 | 0.38 | 924.31 | G300E | 1565306.25 | 12.28 | G300E | 1691065.57 | 13.27
1314 | Story20 | B14 | 32 MPa RC Beam (32.5 cm x 25 cm) | Beam | 32MPa | Concrete Rectangular | 250 | 325 | 812.5 | 4650 | 0.38 | 924.31 | G300E | 1353970.59 | 10.62 | G300E | 1518955.6 | 11.92
1315 | Story20 | B15 | 32 MPa RC Beam (32.5 cm x 25 cm) | Beam | 32MPa | Concrete Rectangular | 250 | 325 | 812.5 | 4650 | 0.38 | 924.31 | G300E | 1353970.59 | 10.62 | G300E | 1518955.6 | 11.92
1316 | Story20 | B16 | 32 MPa RC Beam (32.5 cm x 25 cm) | Beam | 32MPa | Concrete Rectangular | 250 | 325 | 812.5 | 4650 | 0.38 | 924.31 | G300E | 1398778.12 | 10.98 | G300E | 1608418.14 | 12.62
1317 | Story20 | B17 | 32 MPa RC Beam (32.5 cm x 25 cm) | Beam | 32MPa | Concrete Rectangular | 250 | 325 | 812.5 | 4650 | 0.38 | 924.31 | G300E | 1629534.38 | 12.79 | G300E | 1635967.29 | 12.84
1318 | Story20 | B18 | 32 MPa RC Beam (32.5 cm x 25 cm) | Beam | 32MPa | Concrete Rectangular | 250 | 325 | 812.5 | 4650 | 0.38 | 924.31 | G300E | 1577803.12 | 12.38 | G300E | 1145743.14 | 8.99
1319 | Story20 | B19 | 32 MPa RC Beam (32.5 cm x 25 cm) | Beam | 32MPa | Concrete Rectangular | 250 | 325 | 812.5 | 4650 | 0.38 | 924.31 | G300E | 1583906.25 | 12.43 | G300E | 1145743.14 | 8.99
1320 | Story20 | B2 | 32 MPa RC Beam (32.5 cm x 25 cm) | Beam | 32MPa | Concrete Rectangular | 250 | 325 | 812.5 | 4650 | 0.38 | 924.31 | G300E | 1359441.18 | 10.67 | G300E | 1493026.99 | 11.71
1321 | Story20 | B20 | 32 MPa RC Beam (32.5 cm x 25 cm) | Beam | 32MPa | Concrete Rectangular | 250 | 325 | 812.5 | 4650 | 0.38 | 924.31 | G300E | 1728346.88 | 13.56 | G300E | 220393.14 | 1.73
1322 | Story20 | B21 | 32 MPa RC Beam (32.5 cm x 25 cm) | Beam | 32MPa | Concrete Rectangular | 250 | 325 | 812.5 | 4650 | 0.38 | 924.31 | G300E | 1460390.62 | 11.46 | G300E | 1145743.14 | 8.99
1323 | Story20 | B22 | 32 MPa RC Beam (32.5 cm x 25 cm) | Beam | 32MPa | Concrete Rectangular | 250 | 325 | 812.5 | 4650 | 0.38 | 924.31 | G300E | 1835006.25 | 14.4 | G300E | 220393.14 | 1.73
1324 | Story20 | B23 | 32 MPa RC Beam (32.5 cm x 25 cm) | Beam | 32MPa | Concrete Rectangular | 250 | 325 | 812.5 | 4650 | 0.38 | 924.31 | G300E | 1477828.12 | 11.6 | G300E | 1145743.14 | 8.99
1325 | Story20 | B24 | 32 MPa RC Beam (32.5 cm x 25 cm) | Beam | 32MPa | Concrete Rectangular | 250 | 325 | 812.5 | 4650 | 0.38 | 924.31 | G300E | 1834715.62 | 14.4 | G300E | 220393.14 | 1.73
1326 | Story20 | B25 | 32 MPa RC Beam (32.5 cm x 25 cm) | Beam | 32MPa | Concrete Rectangular | 250 | 325 | 812.5 | 4650 | 0.38 | 924.31 | G300E | 1460100 | 11.46 | G300E | 1145743.14 | 8.99
1327 | Story20 | B26 | 32 MPa RC Beam (32.5 cm x 25 cm) | Beam | 32MPa | Concrete Rectangular | 250 | 325 | 812.5 | 4650 | 0.38 | 924.31 | G300E | 1754212.5 | 13.76 | G300E | 220393.14 | 1.73
1328 | Story20 | B27 | 32 MPa RC Beam (32.5 cm x 25 cm) | Beam | 32MPa | Concrete Rectangular | 250 | 325 | 812.5 | 4650 | 0.38 | 924.31 | G300E | 1604831.25 | 12.59 | G300E | 1145743.14 | 8.99
1329 | Story20 | B28 | 32 MPa RC Beam (32.5 cm x 25 cm) | Beam | 32MPa | Concrete Rectangular | 250 | 325 | 812.5 | 4650 | 0.38 | 924.31 | G300E | 1604831.25 | 12.59 | G300E | 1145743.14 | 8.99
1330 | Story20 | B29 | 32 MPa RC Beam (32.5 cm x 25 cm) | Beam | 32MPa | Concrete Rectangular | 250 | 325 | 812.5 | 4650 | 0.38 | 924.31 | G300E | 1565306.25 | 12.28 | G300E | 1691065.57 | 13.27
1331 | Story20 | B3 | 32 MPa RC Beam (32.5 cm x 25 cm) | Beam | 32MPa | Concrete Rectangular | 250 | 325 | 812.5 | 4650 | 0.38 | 924.31 | G300E | 1627790.62 | 12.77 | G300E | 1173292.29 | 9.21
1332 | Story20 | B30 | 32 MPa RC Beam (32.5 cm x 25 cm) | Beam | 32MPa | Concrete Rectangular | 250 | 325 | 812.5 | 4650 | 0.38 | 924.31 | G300E | 1399940.62 | 10.98 | G300E | 1608418.14 | 12.62
1333 | Story20 | B31 | 32 MPa RC Beam (32.5 cm x 25 cm) | Beam | 32MPa | Concrete Rectangular | 250 | 325 | 812.5 | 4650 | 0.38 | 924.31 | G300E | 1481161.76 | 11.62 | G300E | 2173114.66 | 17.05
1334 | Story20 | B32 | 32 MPa RC Beam (32.5 cm x 25 cm) | Beam | 32MPa | Concrete Rectangular | 250 | 325 | 812.5 | 4650 | 0.38 | 924.31 | G300E | 1503984.38 | 11.8 | G300E | 247942.29 | 1.95
1335 | Story20 | B33 | 32 MPa RC Beam (32.5 cm x 25 cm) | Beam | 32MPa | Concrete Rectangular | 250 | 325 | 812.5 | 4650 | 0.38 | 924.31 | G300E | 1460100 | 11.46 | G300E | 1145743.14 | 8.99
1336 | Story20 | B34 | 32 MPa RC Beam (32.5 cm x 25 cm) | Beam | 32MPa | Concrete Rectangular | 250 | 325 | 812.5 | 4650 | 0.38 | 924.31 | G300E | 1735321.88 | 13.62 | G300E | 220393.14 | 1.73
1337 | Story20 | B35 | 32 MPa RC Beam (32.5 cm x 25 cm) | Beam | 32MPa | Concrete Rectangular | 250 | 325 | 812.5 | 4650 | 0.38 | 924.31 | G300E | 1505146.88 | 11.81 | G300E | 2071093.14 | 16.25
1338 | Story20 | B36 | 32 MPa RC Beam (32.5 cm x 25 cm) | Beam | 32MPa | Concrete Rectangular | 250 | 325 | 812.5 | 4650 | 0.38 | 924.31 | G300E | 1508634.38 | 11.84 | G300E | 2071093.14 | 16.25
1339 | Story20 | B37 | 32 MPa RC Beam (32.5 cm x 25 cm) | Beam | 32MPa | Concrete Rectangular | 250 | 325 | 812.5 | 4800 | 0.39 | 954.13 | G300E | 2022000 | 15.87 | G300E | 1660302.6 | 13.03
1340 | Story20 | B38 | 32 MPa RC Beam (32.5 cm x 25 cm) | Beam | 32MPa | Concrete Rectangular | 250 | 325 | 812.5 | 4650 | 0.38 | 924.31 | G300E | 1351115.62 | 10.6 | G300E | 1608418.14 | 12.62
1341 | Story20 | B39 | 32 MPa RC Beam (32.5 cm x 25 cm) | Beam | 32MPa | Concrete Rectangular | 250 | 325 | 812.5 | 4800 | 0.39 | 954.13 | G300E | 2031600 | 15.94 | G300E | 1660302.6 | 13.03
1342 | Story20 | B4 | 32 MPa RC Beam (32.5 cm x 25 cm) | Beam | 32MPa | Concrete Rectangular | 250 | 325 | 812.5 | 4650 | 0.38 | 924.31 | G300E | 1399940.62 | 10.98 | G300E | 1608418.14 | 12.62
1343 | Story20 | B40 | 32 MPa RC Beam (32.5 cm x 25 cm) | Beam | 32MPa | Concrete Rectangular | 250 | 325 | 812.5 | 4650 | 0.38 | 924.31 | G300E | 1526653.12 | 11.98 | G300E | 2071093.14 | 16.25
1344 | Story20 | B41 | 32 MPa RC Beam (32.5 cm x 25 cm) | Beam | 32MPa | Concrete Rectangular | 250 | 325 | 812.5 | 4650 | 0.38 | 924.31 | G300E | 1526362.5 | 11.98 | G300E | 2071093.14 | 16.25
1345 | Story20 | B42 | 32 MPa RC Beam (32.5 cm x 25 cm) | Beam | 32MPa | Concrete Rectangular | 250 | 325 | 812.5 | 4650 | 0.38 | 924.31 | G300E | 1754503.12 | 13.77 | G300E | 220393.14 | 1.73
1346 | Story20 | B43 | 32 MPa RC Beam (32.5 cm x 25 cm) | Beam | 32MPa | Concrete Rectangular | 250 | 325 | 812.5 | 4650 | 0.38 | 924.31 | G300E | 1460100 | 11.46 | G300E | 1145743.14 | 8.99
1347 | Story20 | B44 | 32 MPa RC Beam (32.5 cm x 25 cm) | Beam | 32MPa | Concrete Rectangular | 250 | 325 | 812.5 | 4650 | 0.38 | 924.31 | G300E | 1505437.5 | 11.81 | G300E | 247942.29 | 1.95
1348 | Story20 | B45 | 32 MPa RC Beam (32.5 cm x 25 cm) | Beam | 32MPa | Concrete Rectangular | 250 | 325 | 812.5 | 4650 | 0.38 | 924.31 | G300E | 1481161.76 | 11.62 | G300E | 2174208.77 | 17.06
1349 | Story20 | B46 | 32 MPa RC Beam (32.5 cm x 25 cm) | Beam | 32MPa | Concrete Rectangular | 250 | 325 | 812.5 | 4650 | 0.38 | 924.31 | G300E | 1374656.25 | 10.79 | G300E | 2071093.14 | 16.25
1350 | Story20 | B47 | 32 MPa RC Beam (32.5 cm x 25 cm) | Beam | 32MPa | Concrete Rectangular | 250 | 325 | 812.5 | 4650 | 0.38 | 924.31 | G300E | 1691437.5 | 13.27 | G300E | 1228390.57 | 9.64
1351 | Story20 | B48 | 32 MPa RC Beam (32.5 cm x 25 cm) | Beam | 32MPa | Concrete Rectangular | 250 | 325 | 812.5 | 4650 | 0.38 | 924.31 | G300E | 1477828.12 | 11.6 | G300E | 1145743.14 | 8.99
1352 | Story20 | B49 | 32 MPa RC Beam (32.5 cm x 25 cm) | Beam | 32MPa | Concrete Rectangular | 250 | 325 | 812.5 | 4650 | 0.38 | 924.31 | G300E | 1835296.88 | 14.4 | G300E | 220393.14 | 1.73
1353 | Story20 | B5 | 32 MPa RC Beam (32.5 cm x 25 cm) | Beam | 32MPa | Concrete Rectangular | 250 | 325 | 812.5 | 4650 | 0.38 | 924.31 | G300E | 1503693.75 | 11.8 | G300E | 247942.29 | 1.95
1354 | Story20 | B50 | 32 MPa RC Beam (32.5 cm x 25 cm) | Beam | 32MPa | Concrete Rectangular | 250 | 325 | 812.5 | 4650 | 0.38 | 924.31 | G300E | 1351115.62 | 10.6 | G300E | 1608418.14 | 12.62
1355 | Story20 | B51 | 32 MPa RC Beam (32.5 cm x 25 cm) | Beam | 32MPa | Concrete Rectangular | 250 | 325 | 812.5 | 4800 | 0.39 | 954.13 | G300E | 2022600 | 15.87 | G300E | 1660302.6 | 13.03
1356 | Story20 | B55 | 32 MPa RC Beam (32.5 cm x 25 cm) | Beam | 32MPa | Concrete Rectangular | 250 | 325 | 812.5 | 4650 | 0.38 | 924.31 | G300E | 1968112.5 | 15.44 | G300E | 1608418.14 | 12.62
1357 | Story20 | B56 | 32 MPa RC Beam (32.5 cm x 25 cm) | Beam | 32MPa | Concrete Rectangular | 250 | 325 | 812.5 | 4650 | 0.38 | 924.31 | G300E | 1350243.75 | 10.59 | G300E | 1608418.14 | 12.62
1358 | Story20 | B57 | 32 MPa RC Beam (32.5 cm x 25 cm) | Beam | 32MPa | Concrete Rectangular | 250 | 325 | 812.5 | 4650 | 0.38 | 924.31 | G300E | 1835006.25 | 14.4 | G300E | 220393.14 | 1.73
1359 | Story20 | B58 | 32 MPa RC Beam (32.5 cm x 25 cm) | Beam | 32MPa | Concrete Rectangular | 250 | 325 | 812.5 | 4650 | 0.38 | 924.31 | G300E | 1478700 | 11.6 | G300E | 1145743.14 | 8.99
1360 | Story20 | B59 | 32 MPa RC Beam (32.5 cm x 25 cm) | Beam | 32MPa | Concrete Rectangular | 250 | 325 | 812.5 | 4650 | 0.38 | 924.31 | G300E | 1691728.12 | 13.27 | G300E | 1228390.57 | 9.64
1361 | Story20 | B6 | 32 MPa RC Beam (32.5 cm x 25 cm) | Beam | 32MPa | Concrete Rectangular | 250 | 325 | 812.5 | 4650 | 0.38 | 924.31 | G300E | 1481161.76 | 11.62 | G300E | 2173114.66 | 17.05
1362 | Story20 | B60 | 32 MPa RC Beam (32.5 cm x 25 cm) | Beam | 32MPa | Concrete Rectangular | 250 | 325 | 812.5 | 4650 | 0.38 | 924.31 | G300E | 1374656.25 | 10.79 | G300E | 2071093.14 | 16.25
1363 | Story20 | B61 | 32 MPa RC Beam (32.5 cm x 25 cm) | Beam | 32MPa | Concrete Rectangular | 250 | 325 | 812.5 | 4650 | 0.38 | 924.31 | G300E | 1358073.53 | 10.66 | G300E | 2200137.38 | 17.26
1364 | Story20 | B62 | 32 MPa RC Beam (32.5 cm x 25 cm) | Beam | 32MPa | Concrete Rectangular | 250 | 325 | 812.5 | 4650 | 0.38 | 924.31 | G300E | 1691728.12 | 13.27 | G300E | 1228390.57 | 9.64
1365 | Story20 | B63 | 32 MPa RC Beam (32.5 cm x 25 cm) | Beam | 32MPa | Concrete Rectangular | 250 | 325 | 812.5 | 4650 | 0.38 | 924.31 | G300E | 1460100 | 11.46 | G300E | 1145743.14 | 8.99
1366 | Story20 | B64 | 32 MPa RC Beam (32.5 cm x 25 cm) | Beam | 32MPa | Concrete Rectangular | 250 | 325 | 812.5 | 4650 | 0.38 | 924.31 | G300E | 1834715.62 | 14.4 | G300E | 220393.14 | 1.73
1367 | Story20 | B65 | 32 MPa RC Beam (32.5 cm x 25 cm) | Beam | 32MPa | Concrete Rectangular | 250 | 325 | 812.5 | 4650 | 0.38 | 924.31 | G300E | 1526653.12 | 11.98 | G300E | 2071093.14 | 16.25
1368 | Story20 | B66 | 32 MPa RC Beam (32.5 cm x 25 cm) | Beam | 32MPa | Concrete Rectangular | 250 | 325 | 812.5 | 4800 | 0.39 | 954.13 | G300E | 2030700 | 15.93 | G300E | 1660302.6 | 13.03
1369 | Story20 | B67 | 32 MPa RC Beam (32.5 cm x 25 cm) | Beam | 32MPa | Concrete Rectangular | 250 | 325 | 812.5 | 4650 | 0.38 | 924.31 | G300E | 1968112.5 | 15.44 | G300E | 1608418.14 | 12.62
1370 | Story20 | B69 | 32 MPa RC Beam (32.5 cm x 25 cm) | Beam | 32MPa | Concrete Rectangular | 250 | 325 | 812.5 | 4650 | 0.38 | 924.31 | G300E | 1968112.5 | 15.44 | G300E | 1608418.14 | 12.62
1371 | Story20 | B7 | 32 MPa RC Beam (32.5 cm x 25 cm) | Beam | 32MPa | Concrete Rectangular | 250 | 325 | 812.5 | 4650 | 0.38 | 924.31 | G300E | 1691437.5 | 13.27 | G300E | 1228390.57 | 9.64
1372 | Story20 | B70 | 32 MPa RC Beam (32.5 cm x 25 cm) | Beam | 32MPa | Concrete Rectangular | 250 | 325 | 812.5 | 4650 | 0.38 | 924.31 | G300E | 1968112.5 | 15.44 | G300E | 1608418.14 | 12.62
1373 | Story20 | B71 | 32 MPa RC Beam (32.5 cm x 25 cm) | Beam | 32MPa | Concrete Rectangular | 250 | 325 | 812.5 | 4650 | 0.38 | 924.31 | G300E | 1526362.5 | 11.98 | G300E | 2071093.14 | 16.25
1374 | Story20 | B72 | 32 MPa RC Beam (32.5 cm x 25 cm) | Beam | 32MPa | Concrete Rectangular | 250 | 325 | 812.5 | 4650 | 0.38 | 924.31 | G300E | 1835006.25 | 14.4 | G300E | 220393.14 | 1.73
1375 | Story20 | B73 | 32 MPa RC Beam (32.5 cm x 25 cm) | Beam | 32MPa | Concrete Rectangular | 250 | 325 | 812.5 | 4650 | 0.38 | 924.31 | G300E | 1460100 | 11.46 | G300E | 1145743.14 | 8.99
1376 | Story20 | B74 | 32 MPa RC Beam (32.5 cm x 25 cm) | Beam | 32MPa | Concrete Rectangular | 250 | 325 | 812.5 | 4650 | 0.38 | 924.31 | G300E | 1691728.12 | 13.27 | G300E | 1228390.57 | 9.64
1377 | Story20 | B75 | 32 MPa RC Beam (32.5 cm x 25 cm) | Beam | 32MPa | Concrete Rectangular | 250 | 325 | 812.5 | 4650 | 0.38 | 924.31 | G300E | 1358073.53 | 10.66 | G300E | 2200137.38 | 17.26
1378 | Story20 | B76 | 32 MPa RC Beam (32.5 cm x 25 cm) | Beam | 32MPa | Concrete Rectangular | 250 | 325 | 812.5 | 4650 | 0.38 | 924.31 | G300E | 1399940.62 | 10.98 | G300E | 1608418.14 | 12.62
1379 | Story20 | B77 | 32 MPa RC Beam (32.5 cm x 25 cm) | Beam | 32MPa | Concrete Rectangular | 250 | 325 | 812.5 | 4650 | 0.38 | 924.31 | G300E | 1505437.5 | 11.81 | G300E | 247942.29 | 1.95
1380 | Story20 | B78 | 32 MPa RC Beam (32.5 cm x 25 cm) | Beam | 32MPa | Concrete Rectangular | 250 | 325 | 812.5 | 4650 | 0.38 | 924.31 | G300E | 1604831.25 | 12.59 | G300E | 1145743.14 | 8.99
1381 | Story20 | B79 | 32 MPa RC Beam (32.5 cm x 25 cm) | Beam | 32MPa | Concrete Rectangular | 250 | 325 | 812.5 | 4650 | 0.38 | 924.31 | G300E | 1754212.5 | 13.76 | G300E | 220393.14 | 1.73
1382 | Story20 | B8 | 32 MPa RC Beam (32.5 cm x 25 cm) | Beam | 32MPa | Concrete Rectangular | 250 | 325 | 812.5 | 4650 | 0.38 | 924.31 | G300E | 1374656.25 | 10.79 | G300E | 2071093.14 | 16.25
1383 | Story20 | B80 | 32 MPa RC Beam (32.5 cm x 25 cm) | Beam | 32MPa | Concrete Rectangular | 250 | 325 | 812.5 | 4650 | 0.38 | 924.31 | G300E | 1754503.12 | 13.77 | G300E | 220393.14 | 1.73
1384 | Story20 | B81 | 32 MPa RC Beam (32.5 cm x 25 cm) | Beam | 32MPa | Concrete Rectangular | 250 | 325 | 812.5 | 4650 | 0.38 | 924.31 | G300E | 1526362.5 | 11.98 | G300E | 2071093.14 | 16.25
1385 | Story20 | B82 | 32 MPa RC Beam (32.5 cm x 25 cm) | Beam | 32MPa | Concrete Rectangular | 250 | 325 | 812.5 | 4650 | 0.38 | 924.31 | G300E | 1835006.25 | 14.4 | G300E | 220393.14 | 1.73
1386 | Story20 | B83 | 32 MPa RC Beam (32.5 cm x 25 cm) | Beam | 32MPa | Concrete Rectangular | 250 | 325 | 812.5 | 4650 | 0.38 | 924.31 | G300E | 1350243.75 | 10.59 | G300E | 1608418.14 | 12.62
1387 | Story20 | B84 | 32 MPa RC Beam (32.5 cm x 25 cm) | Beam | 32MPa | Concrete Rectangular | 250 | 325 | 812.5 | 4650 | 0.38 | 924.31 | G300E | 1835006.25 | 14.4 | G300E | 220393.14 | 1.73
1388 | Story20 | B85 | 32 MPa RC Beam (32.5 cm x 25 cm) | Beam | 32MPa | Concrete Rectangular | 250 | 325 | 812.5 | 4650 | 0.38 | 924.31 | G300E | 1526362.5 | 11.98 | G300E | 2071093.14 | 16.25
1389 | Story20 | B86 | 32 MPa RC Beam (32.5 cm x 25 cm) | Beam | 32MPa | Concrete Rectangular | 250 | 325 | 812.5 | 4650 | 0.38 | 924.31 | G300E | 1754212.5 | 13.76 | G300E | 220393.14 | 1.73
1390 | Story20 | B87 | 32 MPa RC Beam (32.5 cm x 25 cm) | Beam | 32MPa | Concrete Rectangular | 250 | 325 | 812.5 | 4650 | 0.38 | 924.31 | G300E | 1754212.5 | 13.76 | G300E | 220393.14 | 1.73
1391 | Story20 | B88 | 32 MPa RC Beam (32.5 cm x 25 cm) | Beam | 32MPa | Concrete Rectangular | 250 | 325 | 812.5 | 4650 | 0.38 | 924.31 | G300E | 1604831.25 | 12.59 | G300E | 1145743.14 | 8.99
1392 | Story20 | B89 | 32 MPa RC Beam (32.5 cm x 25 cm) | Beam | 32MPa | Concrete Rectangular | 250 | 325 | 812.5 | 4650 | 0.38 | 924.31 | G300E | 1505437.5 | 11.81 | G300E | 247942.29 | 1.95
1393 | Story20 | B9 | 32 MPa RC Beam (32.5 cm x 25 cm) | Beam | 32MPa | Concrete Rectangular | 250 | 325 | 812.5 | 4650 | 0.38 | 924.31 | G300E | 1691728.12 | 13.27 | G300E | 1228390.57 | 9.64
1394 | Story20 | B90 | 32 MPa RC Beam (32.5 cm x 25 cm) | Beam | 32MPa | Concrete Rectangular | 250 | 325 | 812.5 | 4650 | 0.38 | 924.31 | G300E | 1399940.62 | 10.98 | G300E | 1608418.14 | 12.62
1395 | Story20 | B91 | 32 MPa RC Beam (32.5 cm x 25 cm) | Beam | 32MPa | Concrete Rectangular | 250 | 325 | 812.5 | 4650 | 0.38 | 924.31 | G300E | 1353970.59 | 10.62 | G300E | 1518955.6 | 11.92
1396 | Story20 | B92 | 32 MPa RC Beam (32.5 cm x 25 cm) | Beam | 32MPa | Concrete Rectangular | 250 | 325 | 812.5 | 4650 | 0.38 | 924.31 | G300E | 1565306.25 | 12.28 | G300E | 1691065.57 | 13.27
1397 | Story20 | B93 | 32 MPa RC Beam (32.5 cm x 25 cm) | Beam | 32MPa | Concrete Rectangular | 250 | 325 | 812.5 | 4650 | 0.38 | 924.31 | G300E | 1565306.25 | 12.28 | G300E | 1691065.57 | 13.27
1398 | Story20 | B94 | 32 MPa RC Beam (32.5 cm x 25 cm) | Beam | 32MPa | Concrete Rectangular | 250 | 325 | 812.5 | 4650 | 0.38 | 924.31 | G300E | 1604831.25 | 12.59 | G300E | 1145743.14 | 8.99
1399 | Story20 | B95 | 32 MPa RC Beam (32.5 cm x 25 cm) | Beam | 32MPa | Concrete Rectangular | 250 | 325 | 812.5 | 4650 | 0.38 | 924.31 | G300E | 1505437.5 | 11.81 | G300E | 247942.29 | 1.95
1400 | Story20 | B96 | 32 MPa RC Beam (32.5 cm x 25 cm) | Beam | 32MPa | Concrete Rectangular | 250 | 325 | 812.5 | 4650 | 0.38 | 924.31 | G300E | 1460100 | 11.46 | G300E | 1145743.14 | 8.99
1401 | Story20 | B97 | 32 MPa RC Beam (32.5 cm x 25 cm) | Beam | 32MPa | Concrete Rectangular | 250 | 325 | 812.5 | 4650 | 0.38 | 924.31 | G300E | 1691728.12 | 13.27 | G300E | 1228390.57 | 9.64
1402 | Story20 | B98 | 32 MPa RC Beam (32.5 cm x 25 cm) | Beam | 32MPa | Concrete Rectangular | 250 | 325 | 812.5 | 4650 | 0.38 | 924.31 | G300E | 1478700 | 11.6 | G300E | 1145743.14 | 8.99
1403 | Story20 | B99 | 32 MPa RC Beam (32.5 cm x 25 cm) | Beam | 32MPa | Concrete Rectangular | 250 | 325 | 812.5 | 4650 | 0.38 | 924.31 | G300E | 1691728.12 | 13.27 | G300E | 1228390.57 | 9.64
1404 | Story21 | B1 | 32 MPa RC Beam (32.5 cm x 25 cm) | Beam | 32MPa | Concrete Rectangular | 250 | 325 | 812.5 | 4650 | 0.38 | 924.31 | G300E | 1397325 | 10.96 | G300E | 2071093.14 | 16.25
1405 | Story21 | B10 | 32 MPa RC Beam (32.5 cm x 25 cm) | Beam | 32MPa | Concrete Rectangular | 250 | 325 | 812.5 | 4650 | 0.38 | 924.31 | G300E | 1376690.62 | 10.8 | G300E | 1839755.64 | 14.44
1406 | Story21 | B100 | 32 MPa RC Beam (32.5 cm x 25 cm) | Beam | 32MPa | Concrete Rectangular | 250 | 325 | 812.5 | 4650 | 0.38 | 924.31 | G300E | 1534500 | 12.04 | G300E | 1145743.14 | 8.99
1407 | Story21 | B101 | 32 MPa RC Beam (32.5 cm x 25 cm) | Beam | 32MPa | Concrete Rectangular | 250 | 325 | 812.5 | 4650 | 0.38 | 924.31 | G300E | 1610062.5 | 12.63 | G300E | 275491.43 | 2.16
1408 | Story21 | B102 | 32 MPa RC Beam (32.5 cm x 25 cm) | Beam | 32MPa | Concrete Rectangular | 250 | 325 | 812.5 | 4650 | 0.38 | 924.31 | G300E | 1596984.38 | 12.53 | G300E | 1261411.89 | 9.9
1409 | Story21 | B103 | 32 MPa RC Beam (32.5 cm x 25 cm) | Beam | 32MPa | Concrete Rectangular | 250 | 325 | 812.5 | 4650 | 0.38 | 924.31 | G300E | 1782693.75 | 13.99 | G300E | 1145743.14 | 8.99
1410 | Story21 | B104 | 32 MPa RC Beam (32.5 cm x 25 cm) | Beam | 32MPa | Concrete Rectangular | 250 | 325 | 812.5 | 4650 | 0.38 | 924.31 | G300E | 1782693.75 | 13.99 | G300E | 1145743.14 | 8.99
1411 | Story21 | B105 | 32 MPa RC Beam (32.5 cm x 25 cm) | Beam | 32MPa | Concrete Rectangular | 250 | 325 | 812.5 | 4650 | 0.38 | 924.31 | G300E | 1411565.62 | 11.08 | G300E | 2071093.14 | 16.25
1412 | Story21 | B106 | 32 MPa RC Beam (32.5 cm x 25 cm) | Beam | 32MPa | Concrete Rectangular | 250 | 325 | 812.5 | 4650 | 0.38 | 924.31 | G300E | 1411565.62 | 11.08 | G300E | 2071093.14 | 16.25
1413 | Story21 | B107 | 32 MPa RC Beam (32.5 cm x 25 cm) | Beam | 32MPa | Concrete Rectangular | 250 | 325 | 812.5 | 4650 | 0.38 | 924.31 | G300E | 1380468.75 | 10.83 | G300E | 1955424.39 | 15.34
1414 | Story21 | B108 | 32 MPa RC Beam (32.5 cm x 25 cm) | Beam | 32MPa | Concrete Rectangular | 250 | 325 | 812.5 | 4650 | 0.38 | 924.31 | G300E | 1376690.62 | 10.8 | G300E | 1839755.64 | 14.44
1415 | Story21 | B109 | 32 MPa RC Beam (32.5 cm x 25 cm) | Beam | 32MPa | Concrete Rectangular | 250 | 325 | 812.5 | 4650 | 0.38 | 924.31 | G300E | 1307812.5 | 10.26 | G300E | 1017648.29 | 7.98
1416 | Story21 | B11 | 32 MPa RC Beam (32.5 cm x 25 cm) | Beam | 32MPa | Concrete Rectangular | 250 | 325 | 812.5 | 4650 | 0.38 | 924.31 | G300E | 1610062.5 | 12.63 | G300E | 275491.43 | 2.16
1417 | Story21 | B110 | 32 MPa RC Beam (32.5 cm x 25 cm) | Beam | 32MPa | Concrete Rectangular | 250 | 325 | 812.5 | 4650 | 0.38 | 924.31 | G300E | 1376690.62 | 10.8 | G300E | 1839755.64 | 14.44
1418 | Story21 | B111 | 32 MPa RC Beam (32.5 cm x 25 cm) | Beam | 32MPa | Concrete Rectangular | 250 | 325 | 812.5 | 4650 | 0.38 | 924.31 | G300E | 1380468.75 | 10.83 | G300E | 1955424.39 | 15.34
1419 | Story21 | B112 | 32 MPa RC Beam (32.5 cm x 25 cm) | Beam | 32MPa | Concrete Rectangular | 250 | 325 | 812.5 | 4650 | 0.38 | 924.31 | G300E | 1411565.62 | 11.08 | G300E | 2071093.14 | 16.25
1420 | Story21 | B12 | 32 MPa RC Beam (32.5 cm x 25 cm) | Beam | 32MPa | Concrete Rectangular | 250 | 325 | 812.5 | 4650 | 0.38 | 924.31 | G300E | 1380468.75 | 10.83 | G300E | 1955424.39 | 15.34
1421 | Story21 | B13 | 32 MPa RC Beam (32.5 cm x 25 cm) | Beam | 32MPa | Concrete Rectangular | 250 | 325 | 812.5 | 4650 | 0.38 | 924.31 | G300E | 1782693.75 | 13.99 | G300E | 1145743.14 | 8.99
1422 | Story21 | B14 | 32 MPa RC Beam (32.5 cm x 25 cm) | Beam | 32MPa | Concrete Rectangular | 250 | 325 | 812.5 | 4650 | 0.38 | 924.31 | G300E | 1411565.62 | 11.08 | G300E | 2071093.14 | 16.25
1423 | Story21 | B15 | 32 MPa RC Beam (32.5 cm x 25 cm) | Beam | 32MPa | Concrete Rectangular | 250 | 325 | 812.5 | 4650 | 0.38 | 924.31 | G300E | 1411565.62 | 11.08 | G300E | 2071093.14 | 16.25
1424 | Story21 | B16 | 32 MPa RC Beam (32.5 cm x 25 cm) | Beam | 32MPa | Concrete Rectangular | 250 | 325 | 812.5 | 4650 | 0.38 | 924.31 | G300E | 1378434.38 | 10.82 | G300E | 1955424.39 | 15.34
1425 | Story21 | B17 | 32 MPa RC Beam (32.5 cm x 25 cm) | Beam | 32MPa | Concrete Rectangular | 250 | 325 | 812.5 | 4650 | 0.38 | 924.31 | G300E | 1779787.5 | 13.96 | G300E | 1145743.14 | 8.99
1426 | Story21 | B18 | 32 MPa RC Beam (32.5 cm x 25 cm) | Beam | 32MPa | Concrete Rectangular | 250 | 325 | 812.5 | 4650 | 0.38 | 924.31 | G300E | 1566468.75 | 12.29 | G300E | 1145743.14 | 8.99
1427 | Story21 | B19 | 32 MPa RC Beam (32.5 cm x 25 cm) | Beam | 32MPa | Concrete Rectangular | 250 | 325 | 812.5 | 4650 | 0.38 | 924.31 | G300E | 1572862.5 | 12.34 | G300E | 1261411.89 | 9.9
1428 | Story21 | B2 | 32 MPa RC Beam (32.5 cm x 25 cm) | Beam | 32MPa | Concrete Rectangular | 250 | 325 | 812.5 | 4650 | 0.38 | 924.31 | G300E | 1399650 | 10.98 | G300E | 2071093.14 | 16.25
1429 | Story21 | B20 | 32 MPa RC Beam (32.5 cm x 25 cm) | Beam | 32MPa | Concrete Rectangular | 250 | 325 | 812.5 | 4650 | 0.38 | 924.31 | G300E | 1716140.62 | 13.47 | G300E | 220393.14 | 1.73
1430 | Story21 | B21 | 32 MPa RC Beam (32.5 cm x 25 cm) | Beam | 32MPa | Concrete Rectangular | 250 | 325 | 812.5 | 4650 | 0.38 | 924.31 | G300E | 1534209.38 | 12.04 | G300E | 1145743.14 | 8.99
1431 | Story21 | B22 | 32 MPa RC Beam (32.5 cm x 25 cm) | Beam | 32MPa | Concrete Rectangular | 250 | 325 | 812.5 | 4650 | 0.38 | 924.31 | G300E | 1842271.88 | 14.46 | G300E | 220393.14 | 1.73
1432 | Story21 | B23 | 32 MPa RC Beam (32.5 cm x 25 cm) | Beam | 32MPa | Concrete Rectangular | 250 | 325 | 812.5 | 4650 | 0.38 | 924.31 | G300E | 1426968.75 | 11.2 | G300E | 1145743.14 | 8.99
1433 | Story21 | B24 | 32 MPa RC Beam (32.5 cm x 25 cm) | Beam | 32MPa | Concrete Rectangular | 250 | 325 | 812.5 | 4650 | 0.38 | 924.31 | G300E | 1842562.5 | 14.46 | G300E | 220393.14 | 1.73
1434 | Story21 | B25 | 32 MPa RC Beam (32.5 cm x 25 cm) | Beam | 32MPa | Concrete Rectangular | 250 | 325 | 812.5 | 4650 | 0.38 | 924.31 | G300E | 1534500 | 12.04 | G300E | 1145743.14 | 8.99
1435 | Story21 | B26 | 32 MPa RC Beam (32.5 cm x 25 cm) | Beam | 32MPa | Concrete Rectangular | 250 | 325 | 812.5 | 4650 | 0.38 | 924.31 | G300E | 1741134.38 | 13.66 | G300E | 220393.14 | 1.73
1436 | Story21 | B27 | 32 MPa RC Beam (32.5 cm x 25 cm) | Beam | 32MPa | Concrete Rectangular | 250 | 325 | 812.5 | 4650 | 0.38 | 924.31 | G300E | 1596984.38 | 12.53 | G300E | 1261411.89 | 9.9
1437 | Story21 | B28 | 32 MPa RC Beam (32.5 cm x 25 cm) | Beam | 32MPa | Concrete Rectangular | 250 | 325 | 812.5 | 4650 | 0.38 | 924.31 | G300E | 1596984.38 | 12.53 | G300E | 1261411.89 | 9.9
1438 | Story21 | B29 | 32 MPa RC Beam (32.5 cm x 25 cm) | Beam | 32MPa | Concrete Rectangular | 250 | 325 | 812.5 | 4650 | 0.38 | 924.31 | G300E | 1782693.75 | 13.99 | G300E | 1145743.14 | 8.99
1439 | Story21 | B3 | 32 MPa RC Beam (32.5 cm x 25 cm) | Beam | 32MPa | Concrete Rectangular | 250 | 325 | 812.5 | 4650 | 0.38 | 924.31 | G300E | 1775718.75 | 13.93 | G300E | 1145743.14 | 8.99
1440 | Story21 | B30 | 32 MPa RC Beam (32.5 cm x 25 cm) | Beam | 32MPa | Concrete Rectangular | 250 | 325 | 812.5 | 4650 | 0.38 | 924.31 | G300E | 1380468.75 | 10.83 | G300E | 1955424.39 | 15.34
1441 | Story21 | B31 | 32 MPa RC Beam (32.5 cm x 25 cm) | Beam | 32MPa | Concrete Rectangular | 250 | 325 | 812.5 | 4650 | 0.38 | 924.31 | G300E | 1376109.38 | 10.8 | G300E | 1839755.64 | 14.44
1442 | Story21 | B32 | 32 MPa RC Beam (32.5 cm x 25 cm) | Beam | 32MPa | Concrete Rectangular | 250 | 325 | 812.5 | 4650 | 0.38 | 924.31 | G300E | 1607446.88 | 12.61 | G300E | 275491.43 | 2.16
1443 | Story21 | B33 | 32 MPa RC Beam (32.5 cm x 25 cm) | Beam | 32MPa | Concrete Rectangular | 250 | 325 | 812.5 | 4650 | 0.38 | 924.31 | G300E | 1533337.5 | 12.03 | G300E | 1145743.14 | 8.99
1444 | Story21 | B34 | 32 MPa RC Beam (32.5 cm x 25 cm) | Beam | 32MPa | Concrete Rectangular | 250 | 325 | 812.5 | 4650 | 0.38 | 924.31 | G300E | 1722243.75 | 13.51 | G300E | 220393.14 | 1.73
1445 | Story21 | B35 | 32 MPa RC Beam (32.5 cm x 25 cm) | Beam | 32MPa | Concrete Rectangular | 250 | 325 | 812.5 | 4650 | 0.38 | 924.31 | G300E | 1502821.88 | 11.79 | G300E | 2071093.14 | 16.25
1446 | Story21 | B36 | 32 MPa RC Beam (32.5 cm x 25 cm) | Beam | 32MPa | Concrete Rectangular | 250 | 325 | 812.5 | 4650 | 0.38 | 924.31 | G300E | 1506890.62 | 11.82 | G300E | 2071093.14 | 16.25
1447 | Story21 | B37 | 32 MPa RC Beam (32.5 cm x 25 cm) | Beam | 32MPa | Concrete Rectangular | 250 | 325 | 812.5 | 4800 | 0.39 | 954.13 | G300E | 2096100 | 16.45 | G300E | 1660302.6 | 13.03
1448 | Story21 | B38 | 32 MPa RC Beam (32.5 cm x 25 cm) | Beam | 32MPa | Concrete Rectangular | 250 | 325 | 812.5 | 4650 | 0.38 | 924.31 | G300E | 1334840.62 | 10.47 | G300E | 1608418.14 | 12.62
1449 | Story21 | B39 | 32 MPa RC Beam (32.5 cm x 25 cm) | Beam | 32MPa | Concrete Rectangular | 250 | 325 | 812.5 | 4800 | 0.39 | 954.13 | G300E | 2105100 | 16.52 | G300E | 1660302.6 | 13.03
1450 | Story21 | B4 | 32 MPa RC Beam (32.5 cm x 25 cm) | Beam | 32MPa | Concrete Rectangular | 250 | 325 | 812.5 | 4650 | 0.38 | 924.31 | G300E | 1379015.62 | 10.82 | G300E | 1955424.39 | 15.34
1451 | Story21 | B40 | 32 MPa RC Beam (32.5 cm x 25 cm) | Beam | 32MPa | Concrete Rectangular | 250 | 325 | 812.5 | 4650 | 0.38 | 924.31 | G300E | 1524328.12 | 11.96 | G300E | 2071093.14 | 16.25
1452 | Story21 | B41 | 32 MPa RC Beam (32.5 cm x 25 cm) | Beam | 32MPa | Concrete Rectangular | 250 | 325 | 812.5 | 4650 | 0.38 | 924.31 | G300E | 1523746.88 | 11.96 | G300E | 2071093.14 | 16.25
1453 | Story21 | B42 | 32 MPa RC Beam (32.5 cm x 25 cm) | Beam | 32MPa | Concrete Rectangular | 250 | 325 | 812.5 | 4650 | 0.38 | 924.31 | G300E | 1741134.38 | 13.66 | G300E | 220393.14 | 1.73
1454 | Story21 | B43 | 32 MPa RC Beam (32.5 cm x 25 cm) | Beam | 32MPa | Concrete Rectangular | 250 | 325 | 812.5 | 4650 | 0.38 | 924.31 | G300E | 1534500 | 12.04 | G300E | 1145743.14 | 8.99
1455 | Story21 | B44 | 32 MPa RC Beam (32.5 cm x 25 cm) | Beam | 32MPa | Concrete Rectangular | 250 | 325 | 812.5 | 4650 | 0.38 | 924.31 | G300E | 1610062.5 | 12.63 | G300E | 275491.43 | 2.16
1456 | Story21 | B45 | 32 MPa RC Beam (32.5 cm x 25 cm) | Beam | 32MPa | Concrete Rectangular | 250 | 325 | 812.5 | 4650 | 0.38 | 924.31 | G300E | 1376690.62 | 10.8 | G300E | 1839755.64 | 14.44
1457 | Story21 | B46 | 32 MPa RC Beam (32.5 cm x 25 cm) | Beam | 32MPa | Concrete Rectangular | 250 | 325 | 812.5 | 4650 | 0.38 | 924.31 | G300E | 1307812.5 | 10.26 | G300E | 1017648.29 | 7.98
1458 | Story21 | B47 | 32 MPa RC Beam (32.5 cm x 25 cm) | Beam | 32MPa | Concrete Rectangular | 250 | 325 | 812.5 | 4650 | 0.38 | 924.31 | G300E | 1738518.75 | 13.64 | G300E | 1200841.43 | 9.42
1459 | Story21 | B48 | 32 MPa RC Beam (32.5 cm x 25 cm) | Beam | 32MPa | Concrete Rectangular | 250 | 325 | 812.5 | 4650 | 0.38 | 924.31 | G300E | 1426968.75 | 11.2 | G300E | 1145743.14 | 8.99
1460 | Story21 | B49 | 32 MPa RC Beam (32.5 cm x 25 cm) | Beam | 32MPa | Concrete Rectangular | 250 | 325 | 812.5 | 4650 | 0.38 | 924.31 | G300E | 1843434.38 | 14.46 | G300E | 220393.14 | 1.73
1461 | Story21 | B5 | 32 MPa RC Beam (32.5 cm x 25 cm) | Beam | 32MPa | Concrete Rectangular | 250 | 325 | 812.5 | 4650 | 0.38 | 924.31 | G300E | 1607446.88 | 12.61 | G300E | 275491.43 | 2.16
1462 | Story21 | B50 | 32 MPa RC Beam (32.5 cm x 25 cm) | Beam | 32MPa | Concrete Rectangular | 250 | 325 | 812.5 | 4650 | 0.38 | 924.31 | G300E | 1334259.38 | 10.47 | G300E | 1608418.14 | 12.62
1463 | Story21 | B51 | 32 MPa RC Beam (32.5 cm x 25 cm) | Beam | 32MPa | Concrete Rectangular | 250 | 325 | 812.5 | 4800 | 0.39 | 954.13 | G300E | 2095800 | 16.44 | G300E | 1660302.6 | 13.03
1464 | Story21 | B55 | 32 MPa RC Beam (32.5 cm x 25 cm) | Beam | 32MPa | Concrete Rectangular | 250 | 325 | 812.5 | 4650 | 0.38 | 924.31 | G300E | 2039896.88 | 16.01 | G300E | 1608418.14 | 12.62
1465 | Story21 | B56 | 32 MPa RC Beam (32.5 cm x 25 cm) | Beam | 32MPa | Concrete Rectangular | 250 | 325 | 812.5 | 4650 | 0.38 | 924.31 | G300E | 1333387.5 | 10.46 | G300E | 1608418.14 | 12.62
1466 | Story21 | B57 | 32 MPa RC Beam (32.5 cm x 25 cm) | Beam | 32MPa | Concrete Rectangular | 250 | 325 | 812.5 | 4650 | 0.38 | 924.31 | G300E | 1842853.12 | 14.46 | G300E | 220393.14 | 1.73
1467 | Story21 | B58 | 32 MPa RC Beam (32.5 cm x 25 cm) | Beam | 32MPa | Concrete Rectangular | 250 | 325 | 812.5 | 4650 | 0.38 | 924.31 | G300E | 1427550 | 11.2 | G300E | 1145743.14 | 8.99
1468 | Story21 | B59 | 32 MPa RC Beam (32.5 cm x 25 cm) | Beam | 32MPa | Concrete Rectangular | 250 | 325 | 812.5 | 4650 | 0.38 | 924.31 | G300E | 1739390.62 | 13.65 | G300E | 1200841.43 | 9.42
1469 | Story21 | B6 | 32 MPa RC Beam (32.5 cm x 25 cm) | Beam | 32MPa | Concrete Rectangular | 250 | 325 | 812.5 | 4650 | 0.38 | 924.31 | G300E | 1376109.38 | 10.8 | G300E | 1839755.64 | 14.44
1470 | Story21 | B60 | 32 MPa RC Beam (32.5 cm x 25 cm) | Beam | 32MPa | Concrete Rectangular | 250 | 325 | 812.5 | 4650 | 0.38 | 924.31 | G300E | 1307812.5 | 10.26 | G300E | 1017648.29 | 7.98
1471 | Story21 | B61 | 32 MPa RC Beam (32.5 cm x 25 cm) | Beam | 32MPa | Concrete Rectangular | 250 | 325 | 812.5 | 4650 | 0.38 | 924.31 | G300E | 1376690.62 | 10.8 | G300E | 1839755.64 | 14.44
1472 | Story21 | B62 | 32 MPa RC Beam (32.5 cm x 25 cm) | Beam | 32MPa | Concrete Rectangular | 250 | 325 | 812.5 | 4650 | 0.38 | 924.31 | G300E | 1739390.62 | 13.65 | G300E | 1200841.43 | 9.42
1473 | Story21 | B63 | 32 MPa RC Beam (32.5 cm x 25 cm) | Beam | 32MPa | Concrete Rectangular | 250 | 325 | 812.5 | 4650 | 0.38 | 924.31 | G300E | 1534500 | 12.04 | G300E | 1145743.14 | 8.99
1474 | Story21 | B64 | 32 MPa RC Beam (32.5 cm x 25 cm) | Beam | 32MPa | Concrete Rectangular | 250 | 325 | 812.5 | 4650 | 0.38 | 924.31 | G300E | 1842562.5 | 14.46 | G300E | 220393.14 | 1.73
1475 | Story21 | B65 | 32 MPa RC Beam (32.5 cm x 25 cm) | Beam | 32MPa | Concrete Rectangular | 250 | 325 | 812.5 | 4650 | 0.38 | 924.31 | G300E | 1524328.12 | 11.96 | G300E | 2071093.14 | 16.25
1476 | Story21 | B66 | 32 MPa RC Beam (32.5 cm x 25 cm) | Beam | 32MPa | Concrete Rectangular | 250 | 325 | 812.5 | 4800 | 0.39 | 954.13 | G300E | 2104800 | 16.52 | G300E | 1660302.6 | 13.03
1477 | Story21 | B67 | 32 MPa RC Beam (32.5 cm x 25 cm) | Beam | 32MPa | Concrete Rectangular | 250 | 325 | 812.5 | 4650 | 0.38 | 924.31 | G300E | 2039606.25 | 16 | G300E | 1608418.14 | 12.62
1478 | Story21 | B69 | 32 MPa RC Beam (32.5 cm x 25 cm) | Beam | 32MPa | Concrete Rectangular | 250 | 325 | 812.5 | 4650 | 0.38 | 924.31 | G300E | 2039896.88 | 16.01 | G300E | 1608418.14 | 12.62
1479 | Story21 | B7 | 32 MPa RC Beam (32.5 cm x 25 cm) | Beam | 32MPa | Concrete Rectangular | 250 | 325 | 812.5 | 4650 | 0.38 | 924.31 | G300E | 1738518.75 | 13.64 | G300E | 1200841.43 | 9.42
1480 | Story21 | B70 | 32 MPa RC Beam (32.5 cm x 25 cm) | Beam | 32MPa | Concrete Rectangular | 250 | 325 | 812.5 | 4650 | 0.38 | 924.31 | G300E | 2039606.25 | 16 | G300E | 1608418.14 | 12.62
1481 | Story21 | B71 | 32 MPa RC Beam (32.5 cm x 25 cm) | Beam | 32MPa | Concrete Rectangular | 250 | 325 | 812.5 | 4650 | 0.38 | 924.31 | G300E | 1523746.88 | 11.96 | G300E | 2071093.14 | 16.25
1482 | Story21 | B72 | 32 MPa RC Beam (32.5 cm x 25 cm) | Beam | 32MPa | Concrete Rectangular | 250 | 325 | 812.5 | 4650 | 0.38 | 924.31 | G300E | 1842853.12 | 14.46 | G300E | 220393.14 | 1.73
1483 | Story21 | B73 | 32 MPa RC Beam (32.5 cm x 25 cm) | Beam | 32MPa | Concrete Rectangular | 250 | 325 | 812.5 | 4650 | 0.38 | 924.31 | G300E | 1534500 | 12.04 | G300E | 1145743.14 | 8.99
1484 | Story21 | B74 | 32 MPa RC Beam (32.5 cm x 25 cm) | Beam | 32MPa | Concrete Rectangular | 250 | 325 | 812.5 | 4650 | 0.38 | 924.31 | G300E | 1739390.62 | 13.65 | G300E | 1200841.43 | 9.42
1485 | Story21 | B75 | 32 MPa RC Beam (32.5 cm x 25 cm) | Beam | 32MPa | Concrete Rectangular | 250 | 325 | 812.5 | 4650 | 0.38 | 924.31 | G300E | 1376690.62 | 10.8 | G300E | 1839755.64 | 14.44
1486 | Story21 | B76 | 32 MPa RC Beam (32.5 cm x 25 cm) | Beam | 32MPa | Concrete Rectangular | 250 | 325 | 812.5 | 4650 | 0.38 | 924.31 | G300E | 1380468.75 | 10.83 | G300E | 1955424.39 | 15.34
1487 | Story21 | B77 | 32 MPa RC Beam (32.5 cm x 25 cm) | Beam | 32MPa | Concrete Rectangular | 250 | 325 | 812.5 | 4650 | 0.38 | 924.31 | G300E | 1610062.5 | 12.63 | G300E | 275491.43 | 2.16
1488 | Story21 | B78 | 32 MPa RC Beam (32.5 cm x 25 cm) | Beam | 32MPa | Concrete Rectangular | 250 | 325 | 812.5 | 4650 | 0.38 | 924.31 | G300E | 1596984.38 | 12.53 | G300E | 1261411.89 | 9.9
1489 | Story21 | B79 | 32 MPa RC Beam (32.5 cm x 25 cm) | Beam | 32MPa | Concrete Rectangular | 250 | 325 | 812.5 | 4650 | 0.38 | 924.31 | G300E | 1741134.38 | 13.66 | G300E | 220393.14 | 1.73
1490 | Story21 | B8 | 32 MPa RC Beam (32.5 cm x 25 cm) | Beam | 32MPa | Concrete Rectangular | 250 | 325 | 812.5 | 4650 | 0.38 | 924.31 | G300E | 1307812.5 | 10.26 | G300E | 1017648.29 | 7.98
1491 | Story21 | B80 | 32 MPa RC Beam (32.5 cm x 25 cm) | Beam | 32MPa | Concrete Rectangular | 250 | 325 | 812.5 | 4650 | 0.38 | 924.31 | G300E | 1741134.38 | 13.66 | G300E | 220393.14 | 1.73
1492 | Story21 | B81 | 32 MPa RC Beam (32.5 cm x 25 cm) | Beam | 32MPa | Concrete Rectangular | 250 | 325 | 812.5 | 4650 | 0.38 | 924.31 | G300E | 1523746.88 | 11.96 | G300E | 2071093.14 | 16.25
1493 | Story21 | B82 | 32 MPa RC Beam (32.5 cm x 25 cm) | Beam | 32MPa | Concrete Rectangular | 250 | 325 | 812.5 | 4650 | 0.38 | 924.31 | G300E | 1842853.12 | 14.46 | G300E | 220393.14 | 1.73
1494 | Story21 | B83 | 32 MPa RC Beam (32.5 cm x 25 cm) | Beam | 32MPa | Concrete Rectangular | 250 | 325 | 812.5 | 4650 | 0.38 | 924.31 | G300E | 1333387.5 | 10.46 | G300E | 1608418.14 | 12.62
1495 | Story21 | B84 | 32 MPa RC Beam (32.5 cm x 25 cm) | Beam | 32MPa | Concrete Rectangular | 250 | 325 | 812.5 | 4650 | 0.38 | 924.31 | G300E | 1842853.12 | 14.46 | G300E | 220393.14 | 1.73
1496 | Story21 | B85 | 32 MPa RC Beam (32.5 cm x 25 cm) | Beam | 32MPa | Concrete Rectangular | 250 | 325 | 812.5 | 4650 | 0.38 | 924.31 | G300E | 1523746.88 | 11.96 | G300E | 2071093.14 | 16.25
1497 | Story21 | B86 | 32 MPa RC Beam (32.5 cm x 25 cm) | Beam | 32MPa | Concrete Rectangular | 250 | 325 | 812.5 | 4650 | 0.38 | 924.31 | G300E | 1741134.38 | 13.66 | G300E | 220393.14 | 1.73
1498 | Story21 | B87 | 32 MPa RC Beam (32.5 cm x 25 cm) | Beam | 32MPa | Concrete Rectangular | 250 | 325 | 812.5 | 4650 | 0.38 | 924.31 | G300E | 1741134.38 | 13.66 | G300E | 220393.14 | 1.73
1499 | Story21 | B88 | 32 MPa RC Beam (32.5 cm x 25 cm) | Beam | 32MPa | Concrete Rectangular | 250 | 325 | 812.5 | 4650 | 0.38 | 924.31 | G300E | 1596984.38 | 12.53 | G300E | 1261411.89 | 9.9
1500 | Story21 | B89 | 32 MPa RC Beam (32.5 cm x 25 cm) | Beam | 32MPa | Concrete Rectangular | 250 | 325 | 812.5 | 4650 | 0.38 | 924.31 | G300E | 1610062.5 | 12.63 | G300E | 275491.43 | 2.16
1501 | Story21 | B9 | 32 MPa RC Beam (32.5 cm x 25 cm) | Beam | 32MPa | Concrete Rectangular | 250 | 325 | 812.5 | 4650 | 0.38 | 924.31 | G300E | 1739390.62 | 13.65 | G300E | 1200841.43 | 9.42
1502 | Story21 | B90 | 32 MPa RC Beam (32.5 cm x 25 cm) | Beam | 32MPa | Concrete Rectangular | 250 | 325 | 812.5 | 4650 | 0.38 | 924.31 | G300E | 1380468.75 | 10.83 | G300E | 1955424.39 | 15.34
1503 | Story21 | B91 | 32 MPa RC Beam (32.5 cm x 25 cm) | Beam | 32MPa | Concrete Rectangular | 250 | 325 | 812.5 | 4650 | 0.38 | 924.31 | G300E | 1411565.62 | 11.08 | G300E | 2071093.14 | 16.25
1504 | Story21 | B92 | 32 MPa RC Beam (32.5 cm x 25 cm) | Beam | 32MPa | Concrete Rectangular | 250 | 325 | 812.5 | 4650 | 0.38 | 924.31 | G300E | 1782693.75 | 13.99 | G300E | 1145743.14 | 8.99
1505 | Story21 | B93 | 32 MPa RC Beam (32.5 cm x 25 cm) | Beam | 32MPa | Concrete Rectangular | 250 | 325 | 812.5 | 4650 | 0.38 | 924.31 | G300E | 1782693.75 | 13.99 | G300E | 1145743.14 | 8.99
1506 | Story21 | B94 | 32 MPa RC Beam (32.5 cm x 25 cm) | Beam | 32MPa | Concrete Rectangular | 250 | 325 | 812.5 | 4650 | 0.38 | 924.31 | G300E | 1596984.38 | 12.53 | G300E | 1261411.89 | 9.9
1507 | Story21 | B95 | 32 MPa RC Beam (32.5 cm x 25 cm) | Beam | 32MPa | Concrete Rectangular | 250 | 325 | 812.5 | 4650 | 0.38 | 924.31 | G300E | 1610062.5 | 12.63 | G300E | 275491.43 | 2.16
1508 | Story21 | B96 | 32 MPa RC Beam (32.5 cm x 25 cm) | Beam | 32MPa | Concrete Rectangular | 250 | 325 | 812.5 | 4650 | 0.38 | 924.31 | G300E | 1534500 | 12.04 | G300E | 1145743.14 | 8.99
1509 | Story21 | B97 | 32 MPa RC Beam (32.5 cm x 25 cm) | Beam | 32MPa | Concrete Rectangular | 250 | 325 | 812.5 | 4650 | 0.38 | 924.31 | G300E | 1739390.62 | 13.65 | G300E | 1200841.43 | 9.42
1510 | Story21 | B98 | 32 MPa RC Beam (32.5 cm x 25 cm) | Beam | 32MPa | Concrete Rectangular | 250 | 325 | 812.5 | 4650 | 0.38 | 924.31 | G300E | 1427550 | 11.2 | G300E | 1145743.14 | 8.99
1511 | Story21 | B99 | 32 MPa RC Beam (32.5 cm x 25 cm) | Beam | 32MPa | Concrete Rectangular | 250 | 325 | 812.5 | 4650 | 0.38 | 924.31 | G300E | 1739390.62 | 13.65 | G300E | 1200841.43 | 9.42
1512 | Story22 | B1 | 32 MPa RC Beam (32.5 cm x 25 cm) | Beam | 32MPa | Concrete Rectangular | 250 | 325 | 812.5 | 4650 | 0.38 | 924.31 | G300E | 1254405.88 | 9.84 | G300E | 1596741.41 | 12.53
1513 | Story22 | B10 | 32 MPa RC Beam (32.5 cm x 25 cm) | Beam | 32MPa | Concrete Rectangular | 250 | 325 | 812.5 | 4650 | 0.38 | 924.31 | G300E | 1374758.82 | 10.79 | G300E | 2100799.43 | 16.48
1514 | Story22 | B100 | 32 MPa RC Beam (32.5 cm x 25 cm) | Beam | 32MPa | Concrete Rectangular | 250 | 325 | 812.5 | 4650 | 0.38 | 924.31 | G300E | 1458065.62 | 11.44 | G300E | 1145743.14 | 8.99
1515 | Story22 | B101 | 32 MPa RC Beam (32.5 cm x 25 cm) | Beam | 32MPa | Concrete Rectangular | 250 | 325 | 812.5 | 4650 | 0.38 | 924.31 | G300E | 1511831.25 | 11.86 | G300E | 247942.29 | 1.95
1516 | Story22 | B102 | 32 MPa RC Beam (32.5 cm x 25 cm) | Beam | 32MPa | Concrete Rectangular | 250 | 325 | 812.5 | 4650 | 0.38 | 924.31 | G300E | 1605412.5 | 12.6 | G300E | 1145743.14 | 8.99
1517 | Story22 | B103 | 32 MPa RC Beam (32.5 cm x 25 cm) | Beam | 32MPa | Concrete Rectangular | 250 | 325 | 812.5 | 4650 | 0.38 | 924.31 | G300E | 1563271.88 | 12.27 | G300E | 1663516.43 | 13.05
1518 | Story22 | B104 | 32 MPa RC Beam (32.5 cm x 25 cm) | Beam | 32MPa | Concrete Rectangular | 250 | 325 | 812.5 | 4650 | 0.38 | 924.31 | G300E | 1563271.88 | 12.27 | G300E | 1663516.43 | 13.05
1519 | Story22 | B105 | 32 MPa RC Beam (32.5 cm x 25 cm) | Beam | 32MPa | Concrete Rectangular | 250 | 325 | 812.5 | 4650 | 0.38 | 924.31 | G300E | 1250850 | 9.81 | G300E | 1596741.41 | 12.53
1520 | Story22 | B106 | 32 MPa RC Beam (32.5 cm x 25 cm) | Beam | 32MPa | Concrete Rectangular | 250 | 325 | 812.5 | 4650 | 0.38 | 924.31 | G300E | 1250850 | 9.81 | G300E | 1596741.41 | 12.53
1521 | Story22 | B107 | 32 MPa RC Beam (32.5 cm x 25 cm) | Beam | 32MPa | Concrete Rectangular | 250 | 325 | 812.5 | 4650 | 0.38 | 924.31 | G300E | 1403428.12 | 11.01 | G300E | 1608418.14 | 12.62
1522 | Story22 | B108 | 32 MPa RC Beam (32.5 cm x 25 cm) | Beam | 32MPa | Concrete Rectangular | 250 | 325 | 812.5 | 4650 | 0.38 | 924.31 | G300E | 1374758.82 | 10.79 | G300E | 2100799.43 | 16.48
1523 | Story22 | B109 | 32 MPa RC Beam (32.5 cm x 25 cm) | Beam | 32MPa | Concrete Rectangular | 250 | 325 | 812.5 | 4650 | 0.38 | 924.31 | G300E | 1374075 | 10.78 | G300E | 2071093.14 | 16.25
1524 | Story22 | B11 | 32 MPa RC Beam (32.5 cm x 25 cm) | Beam | 32MPa | Concrete Rectangular | 250 | 325 | 812.5 | 4650 | 0.38 | 924.31 | G300E | 1511831.25 | 11.86 | G300E | 247942.29 | 1.95
1525 | Story22 | B110 | 32 MPa RC Beam (32.5 cm x 25 cm) | Beam | 32MPa | Concrete Rectangular | 250 | 325 | 812.5 | 4650 | 0.38 | 924.31 | G300E | 1374758.82 | 10.79 | G300E | 2100799.43 | 16.48
1526 | Story22 | B111 | 32 MPa RC Beam (32.5 cm x 25 cm) | Beam | 32MPa | Concrete Rectangular | 250 | 325 | 812.5 | 4650 | 0.38 | 924.31 | G300E | 1403428.12 | 11.01 | G300E | 1608418.14 | 12.62
1527 | Story22 | B112 | 32 MPa RC Beam (32.5 cm x 25 cm) | Beam | 32MPa | Concrete Rectangular | 250 | 325 | 812.5 | 4650 | 0.38 | 924.31 | G300E | 1250850 | 9.81 | G300E | 1596741.41 | 12.53
1528 | Story22 | B12 | 32 MPa RC Beam (32.5 cm x 25 cm) | Beam | 32MPa | Concrete Rectangular | 250 | 325 | 812.5 | 4650 | 0.38 | 924.31 | G300E | 1403428.12 | 11.01 | G300E | 1608418.14 | 12.62
1529 | Story22 | B13 | 32 MPa RC Beam (32.5 cm x 25 cm) | Beam | 32MPa | Concrete Rectangular | 250 | 325 | 812.5 | 4650 | 0.38 | 924.31 | G300E | 1563271.88 | 12.27 | G300E | 1663516.43 | 13.05
1530 | Story22 | B14 | 32 MPa RC Beam (32.5 cm x 25 cm) | Beam | 32MPa | Concrete Rectangular | 250 | 325 | 812.5 | 4650 | 0.38 | 924.31 | G300E | 1250850 | 9.81 | G300E | 1596741.41 | 12.53
1531 | Story22 | B15 | 32 MPa RC Beam (32.5 cm x 25 cm) | Beam | 32MPa | Concrete Rectangular | 250 | 325 | 812.5 | 4650 | 0.38 | 924.31 | G300E | 1250850 | 9.81 | G300E | 1596741.41 | 12.53
1532 | Story22 | B16 | 32 MPa RC Beam (32.5 cm x 25 cm) | Beam | 32MPa | Concrete Rectangular | 250 | 325 | 812.5 | 4650 | 0.38 | 924.31 | G300E | 1401975 | 11 | G300E | 1608418.14 | 12.62
1533 | Story22 | B17 | 32 MPa RC Beam (32.5 cm x 25 cm) | Beam | 32MPa | Concrete Rectangular | 250 | 325 | 812.5 | 4650 | 0.38 | 924.31 | G300E | 1626628.12 | 12.76 | G300E | 1635967.29 | 12.84
1534 | Story22 | B18 | 32 MPa RC Beam (32.5 cm x 25 cm) | Beam | 32MPa | Concrete Rectangular | 250 | 325 | 812.5 | 4650 | 0.38 | 924.31 | G300E | 1577803.12 | 12.38 | G300E | 1145743.14 | 8.99
1535 | Story22 | B19 | 32 MPa RC Beam (32.5 cm x 25 cm) | Beam | 32MPa | Concrete Rectangular | 250 | 325 | 812.5 | 4650 | 0.38 | 924.31 | G300E | 1584196.88 | 12.43 | G300E | 1145743.14 | 8.99
1536 | Story22 | B2 | 32 MPa RC Beam (32.5 cm x 25 cm) | Beam | 32MPa | Concrete Rectangular | 250 | 325 | 812.5 | 4650 | 0.38 | 924.31 | G300E | 1256867.65 | 9.86 | G300E | 1596741.41 | 12.53
1537 | Story22 | B20 | 32 MPa RC Beam (32.5 cm x 25 cm) | Beam | 32MPa | Concrete Rectangular | 250 | 325 | 812.5 | 4650 | 0.38 | 924.31 | G300E | 1733868.75 | 13.6 | G300E | 220393.14 | 1.73
1538 | Story22 | B21 | 32 MPa RC Beam (32.5 cm x 25 cm) | Beam | 32MPa | Concrete Rectangular | 250 | 325 | 812.5 | 4650 | 0.38 | 924.31 | G300E | 1458065.62 | 11.44 | G300E | 1145743.14 | 8.99
1539 | Story22 | B22 | 32 MPa RC Beam (32.5 cm x 25 cm) | Beam | 32MPa | Concrete Rectangular | 250 | 325 | 812.5 | 4650 | 0.38 | 924.31 | G300E | 1713234.38 | 13.44 | G300E | 220393.14 | 1.73
1540 | Story22 | B23 | 32 MPa RC Beam (32.5 cm x 25 cm) | Beam | 32MPa | Concrete Rectangular | 250 | 325 | 812.5 | 4650 | 0.38 | 924.31 | G300E | 1473759.38 | 11.56 | G300E | 1145743.14 | 8.99
1541 | Story22 | B24 | 32 MPa RC Beam (32.5 cm x 25 cm) | Beam | 32MPa | Concrete Rectangular | 250 | 325 | 812.5 | 4650 | 0.38 | 924.31 | G300E | 1712943.75 | 13.44 | G300E | 220393.14 | 1.73
1542 | Story22 | B25 | 32 MPa RC Beam (32.5 cm x 25 cm) | Beam | 32MPa | Concrete Rectangular | 250 | 325 | 812.5 | 4650 | 0.38 | 924.31 | G300E | 1457775 | 11.44 | G300E | 1145743.14 | 8.99
1543 | Story22 | B26 | 32 MPa RC Beam (32.5 cm x 25 cm) | Beam | 32MPa | Concrete Rectangular | 250 | 325 | 812.5 | 4650 | 0.38 | 924.31 | G300E | 1760025 | 13.81 | G300E | 220393.14 | 1.73
1544 | Story22 | B27 | 32 MPa RC Beam (32.5 cm x 25 cm) | Beam | 32MPa | Concrete Rectangular | 250 | 325 | 812.5 | 4650 | 0.38 | 924.31 | G300E | 1605412.5 | 12.6 | G300E | 1145743.14 | 8.99
1545 | Story22 | B28 | 32 MPa RC Beam (32.5 cm x 25 cm) | Beam | 32MPa | Concrete Rectangular | 250 | 325 | 812.5 | 4650 | 0.38 | 924.31 | G300E | 1605412.5 | 12.6 | G300E | 1145743.14 | 8.99
1546 | Story22 | B29 | 32 MPa RC Beam (32.5 cm x 25 cm) | Beam | 32MPa | Concrete Rectangular | 250 | 325 | 812.5 | 4650 | 0.38 | 924.31 | G300E | 1563271.88 | 12.27 | G300E | 1663516.43 | 13.05
1547 | Story22 | B3 | 32 MPa RC Beam (32.5 cm x 25 cm) | Beam | 32MPa | Concrete Rectangular | 250 | 325 | 812.5 | 4650 | 0.38 | 924.31 | G300E | 1625465.62 | 12.75 | G300E | 1635967.29 | 12.84
1548 | Story22 | B30 | 32 MPa RC Beam (32.5 cm x 25 cm) | Beam | 32MPa | Concrete Rectangular | 250 | 325 | 812.5 | 4650 | 0.38 | 924.31 | G300E | 1403428.12 | 11.01 | G300E | 1608418.14 | 12.62
1549 | Story22 | B31 | 32 MPa RC Beam (32.5 cm x 25 cm) | Beam | 32MPa | Concrete Rectangular | 250 | 325 | 812.5 | 4650 | 0.38 | 924.31 | G300E | 1374758.82 | 10.79 | G300E | 2099705.31 | 16.48
1550 | Story22 | B32 | 32 MPa RC Beam (32.5 cm x 25 cm) | Beam | 32MPa | Concrete Rectangular | 250 | 325 | 812.5 | 4650 | 0.38 | 924.31 | G300E | 1509796.88 | 11.85 | G300E | 247942.29 | 1.95
1551 | Story22 | B33 | 32 MPa RC Beam (32.5 cm x 25 cm) | Beam | 32MPa | Concrete Rectangular | 250 | 325 | 812.5 | 4650 | 0.38 | 924.31 | G300E | 1457775 | 11.44 | G300E | 1145743.14 | 8.99
1552 | Story22 | B34 | 32 MPa RC Beam (32.5 cm x 25 cm) | Beam | 32MPa | Concrete Rectangular | 250 | 325 | 812.5 | 4650 | 0.38 | 924.31 | G300E | 1740553.12 | 13.66 | G300E | 220393.14 | 1.73
1553 | Story22 | B35 | 32 MPa RC Beam (32.5 cm x 25 cm) | Beam | 32MPa | Concrete Rectangular | 250 | 325 | 812.5 | 4650 | 0.38 | 924.31 | G300E | 1496718.75 | 11.74 | G300E | 2071093.14 | 16.25
1554 | Story22 | B36 | 32 MPa RC Beam (32.5 cm x 25 cm) | Beam | 32MPa | Concrete Rectangular | 250 | 325 | 812.5 | 4650 | 0.38 | 924.31 | G300E | 1501078.12 | 11.78 | G300E | 2071093.14 | 16.25
1555 | Story22 | B37 | 32 MPa RC Beam (32.5 cm x 25 cm) | Beam | 32MPa | Concrete Rectangular | 250 | 325 | 812.5 | 4800 | 0.39 | 954.13 | G300E | 2101500 | 16.49 | G300E | 1660302.6 | 13.03
1556 | Story22 | B38 | 32 MPa RC Beam (32.5 cm x 25 cm) | Beam | 32MPa | Concrete Rectangular | 250 | 325 | 812.5 | 4650 | 0.38 | 924.31 | G300E | 1342106.25 | 10.53 | G300E | 1608418.14 | 12.62
1557 | Story22 | B39 | 32 MPa RC Beam (32.5 cm x 25 cm) | Beam | 32MPa | Concrete Rectangular | 250 | 325 | 812.5 | 4800 | 0.39 | 954.13 | G300E | 2111700 | 16.57 | G300E | 1660302.6 | 13.03
1558 | Story22 | B4 | 32 MPa RC Beam (32.5 cm x 25 cm) | Beam | 32MPa | Concrete Rectangular | 250 | 325 | 812.5 | 4650 | 0.38 | 924.31 | G300E | 1403137.5 | 11.01 | G300E | 1608418.14 | 12.62
1559 | Story22 | B40 | 32 MPa RC Beam (32.5 cm x 25 cm) | Beam | 32MPa | Concrete Rectangular | 250 | 325 | 812.5 | 4650 | 0.38 | 924.31 | G300E | 1518515.62 | 11.91 | G300E | 2071093.14 | 16.25
1560 | Story22 | B41 | 32 MPa RC Beam (32.5 cm x 25 cm) | Beam | 32MPa | Concrete Rectangular | 250 | 325 | 812.5 | 4650 | 0.38 | 924.31 | G300E | 1518225 | 11.91 | G300E | 2071093.14 | 16.25
1561 | Story22 | B42 | 32 MPa RC Beam (32.5 cm x 25 cm) | Beam | 32MPa | Concrete Rectangular | 250 | 325 | 812.5 | 4650 | 0.38 | 924.31 | G300E | 1760025 | 13.81 | G300E | 220393.14 | 1.73
1562 | Story22 | B43 | 32 MPa RC Beam (32.5 cm x 25 cm) | Beam | 32MPa | Concrete Rectangular | 250 | 325 | 812.5 | 4650 | 0.38 | 924.31 | G300E | 1458065.62 | 11.44 | G300E | 1145743.14 | 8.99
1563 | Story22 | B44 | 32 MPa RC Beam (32.5 cm x 25 cm) | Beam | 32MPa | Concrete Rectangular | 250 | 325 | 812.5 | 4650 | 0.38 | 924.31 | G300E | 1511831.25 | 11.86 | G300E | 247942.29 | 1.95
1564 | Story22 | B45 | 32 MPa RC Beam (32.5 cm x 25 cm) | Beam | 32MPa | Concrete Rectangular | 250 | 325 | 812.5 | 4650 | 0.38 | 924.31 | G300E | 1374758.82 | 10.79 | G300E | 2100799.43 | 16.48
1565 | Story22 | B46 | 32 MPa RC Beam (32.5 cm x 25 cm) | Beam | 32MPa | Concrete Rectangular | 250 | 325 | 812.5 | 4650 | 0.38 | 924.31 | G300E | 1374075 | 10.78 | G300E | 2071093.14 | 16.25
1566 | Story22 | B47 | 32 MPa RC Beam (32.5 cm x 25 cm) | Beam | 32MPa | Concrete Rectangular | 250 | 325 | 812.5 | 4650 | 0.38 | 924.31 | G300E | 1643775 | 12.9 | G300E | 1228390.57 | 9.64
1567 | Story22 | B48 | 32 MPa RC Beam (32.5 cm x 25 cm) | Beam | 32MPa | Concrete Rectangular | 250 | 325 | 812.5 | 4650 | 0.38 | 924.31 | G300E | 1473759.38 | 11.56 | G300E | 1145743.14 | 8.99
1568 | Story22 | B49 | 32 MPa RC Beam (32.5 cm x 25 cm) | Beam | 32MPa | Concrete Rectangular | 250 | 325 | 812.5 | 4650 | 0.38 | 924.31 | G300E | 1713815.62 | 13.45 | G300E | 220393.14 | 1.73
1569 | Story22 | B5 | 32 MPa RC Beam (32.5 cm x 25 cm) | Beam | 32MPa | Concrete Rectangular | 250 | 325 | 812.5 | 4650 | 0.38 | 924.31 | G300E | 1509215.62 | 11.84 | G300E | 247942.29 | 1.95
1570 | Story22 | B50 | 32 MPa RC Beam (32.5 cm x 25 cm) | Beam | 32MPa | Concrete Rectangular | 250 | 325 | 812.5 | 4650 | 0.38 | 924.31 | G300E | 1342106.25 | 10.53 | G300E | 1608418.14 | 12.62
1571 | Story22 | B51 | 32 MPa RC Beam (32.5 cm x 25 cm) | Beam | 32MPa | Concrete Rectangular | 250 | 325 | 812.5 | 4800 | 0.39 | 954.13 | G300E | 2103000 | 16.5 | G300E | 1660302.6 | 13.03
1572 | Story22 | B55 | 32 MPa RC Beam (32.5 cm x 25 cm) | Beam | 32MPa | Concrete Rectangular | 250 | 325 | 812.5 | 4650 | 0.38 | 924.31 | G300E | 2046290.62 | 16.06 | G300E | 1608418.14 | 12.62
1573 | Story22 | B56 | 32 MPa RC Beam (32.5 cm x 25 cm) | Beam | 32MPa | Concrete Rectangular | 250 | 325 | 812.5 | 4650 | 0.38 | 924.31 | G300E | 1341525 | 10.53 | G300E | 1608418.14 | 12.62
1574 | Story22 | B57 | 32 MPa RC Beam (32.5 cm x 25 cm) | Beam | 32MPa | Concrete Rectangular | 250 | 325 | 812.5 | 4650 | 0.38 | 924.31 | G300E | 1713815.62 | 13.45 | G300E | 220393.14 | 1.73
1575 | Story22 | B58 | 32 MPa RC Beam (32.5 cm x 25 cm) | Beam | 32MPa | Concrete Rectangular | 250 | 325 | 812.5 | 4650 | 0.38 | 924.31 | G300E | 1474050 | 11.57 | G300E | 1145743.14 | 8.99
1576 | Story22 | B59 | 32 MPa RC Beam (32.5 cm x 25 cm) | Beam | 32MPa | Concrete Rectangular | 250 | 325 | 812.5 | 4650 | 0.38 | 924.31 | G300E | 1644356.25 | 12.9 | G300E | 1228390.57 | 9.64
1577 | Story22 | B6 | 32 MPa RC Beam (32.5 cm x 25 cm) | Beam | 32MPa | Concrete Rectangular | 250 | 325 | 812.5 | 4650 | 0.38 | 924.31 | G300E | 1374758.82 | 10.79 | G300E | 2099705.31 | 16.48
1578 | Story22 | B60 | 32 MPa RC Beam (32.5 cm x 25 cm) | Beam | 32MPa | Concrete Rectangular | 250 | 325 | 812.5 | 4650 | 0.38 | 924.31 | G300E | 1374075 | 10.78 | G300E | 2071093.14 | 16.25
1579 | Story22 | B61 | 32 MPa RC Beam (32.5 cm x 25 cm) | Beam | 32MPa | Concrete Rectangular | 250 | 325 | 812.5 | 4650 | 0.38 | 924.31 | G300E | 1374758.82 | 10.79 | G300E | 2100799.43 | 16.48
1580 | Story22 | B62 | 32 MPa RC Beam (32.5 cm x 25 cm) | Beam | 32MPa | Concrete Rectangular | 250 | 325 | 812.5 | 4650 | 0.38 | 924.31 | G300E | 1644356.25 | 12.9 | G300E | 1228390.57 | 9.64
1581 | Story22 | B63 | 32 MPa RC Beam (32.5 cm x 25 cm) | Beam | 32MPa | Concrete Rectangular | 250 | 325 | 812.5 | 4650 | 0.38 | 924.31 | G300E | 1457775 | 11.44 | G300E | 1145743.14 | 8.99
1582 | Story22 | B64 | 32 MPa RC Beam (32.5 cm x 25 cm) | Beam | 32MPa | Concrete Rectangular | 250 | 325 | 812.5 | 4650 | 0.38 | 924.31 | G300E | 1712943.75 | 13.44 | G300E | 220393.14 | 1.73
1583 | Story22 | B65 | 32 MPa RC Beam (32.5 cm x 25 cm) | Beam | 32MPa | Concrete Rectangular | 250 | 325 | 812.5 | 4650 | 0.38 | 924.31 | G300E | 1518515.62 | 11.91 | G300E | 2071093.14 | 16.25
1584 | Story22 | B66 | 32 MPa RC Beam (32.5 cm x 25 cm) | Beam | 32MPa | Concrete Rectangular | 250 | 325 | 812.5 | 4800 | 0.39 | 954.13 | G300E | 2111400 | 16.57 | G300E | 1660302.6 | 13.03
1585 | Story22 | B67 | 32 MPa RC Beam (32.5 cm x 25 cm) | Beam | 32MPa | Concrete Rectangular | 250 | 325 | 812.5 | 4650 | 0.38 | 924.31 | G300E | 2046290.62 | 16.06 | G300E | 1608418.14 | 12.62
1586 | Story22 | B69 | 32 MPa RC Beam (32.5 cm x 25 cm) | Beam | 32MPa | Concrete Rectangular | 250 | 325 | 812.5 | 4650 | 0.38 | 924.31 | G300E | 2046871.88 | 16.06 | G300E | 1608418.14 | 12.62
1587 | Story22 | B7 | 32 MPa RC Beam (32.5 cm x 25 cm) | Beam | 32MPa | Concrete Rectangular | 250 | 325 | 812.5 | 4650 | 0.38 | 924.31 | G300E | 1643775 | 12.9 | G300E | 1228390.57 | 9.64
1588 | Story22 | B70 | 32 MPa RC Beam (32.5 cm x 25 cm) | Beam | 32MPa | Concrete Rectangular | 250 | 325 | 812.5 | 4650 | 0.38 | 924.31 | G300E | 2046290.62 | 16.06 | G300E | 1608418.14 | 12.62
1589 | Story22 | B71 | 32 MPa RC Beam (32.5 cm x 25 cm) | Beam | 32MPa | Concrete Rectangular | 250 | 325 | 812.5 | 4650 | 0.38 | 924.31 | G300E | 1518515.62 | 11.91 | G300E | 2071093.14 | 16.25
1590 | Story22 | B72 | 32 MPa RC Beam (32.5 cm x 25 cm) | Beam | 32MPa | Concrete Rectangular | 250 | 325 | 812.5 | 4650 | 0.38 | 924.31 | G300E | 1713815.62 | 13.45 | G300E | 220393.14 | 1.73
1591 | Story22 | B73 | 32 MPa RC Beam (32.5 cm x 25 cm) | Beam | 32MPa | Concrete Rectangular | 250 | 325 | 812.5 | 4650 | 0.38 | 924.31 | G300E | 1458065.62 | 11.44 | G300E | 1145743.14 | 8.99
1592 | Story22 | B74 | 32 MPa RC Beam (32.5 cm x 25 cm) | Beam | 32MPa | Concrete Rectangular | 250 | 325 | 812.5 | 4650 | 0.38 | 924.31 | G300E | 1644356.25 | 12.9 | G300E | 1228390.57 | 9.64
1593 | Story22 | B75 | 32 MPa RC Beam (32.5 cm x 25 cm) | Beam | 32MPa | Concrete Rectangular | 250 | 325 | 812.5 | 4650 | 0.38 | 924.31 | G300E | 1374758.82 | 10.79 | G300E | 2100799.43 | 16.48
1594 | Story22 | B76 | 32 MPa RC Beam (32.5 cm x 25 cm) | Beam | 32MPa | Concrete Rectangular | 250 | 325 | 812.5 | 4650 | 0.38 | 924.31 | G300E | 1403428.12 | 11.01 | G300E | 1608418.14 | 12.62
1595 | Story22 | B77 | 32 MPa RC Beam (32.5 cm x 25 cm) | Beam | 32MPa | Concrete Rectangular | 250 | 325 | 812.5 | 4650 | 0.38 | 924.31 | G300E | 1511831.25 | 11.86 | G300E | 247942.29 | 1.95
1596 | Story22 | B78 | 32 MPa RC Beam (32.5 cm x 25 cm) | Beam | 32MPa | Concrete Rectangular | 250 | 325 | 812.5 | 4650 | 0.38 | 924.31 | G300E | 1605412.5 | 12.6 | G300E | 1145743.14 | 8.99
1597 | Story22 | B79 | 32 MPa RC Beam (32.5 cm x 25 cm) | Beam | 32MPa | Concrete Rectangular | 250 | 325 | 812.5 | 4650 | 0.38 | 924.31 | G300E | 1760025 | 13.81 | G300E | 220393.14 | 1.73
1598 | Story22 | B8 | 32 MPa RC Beam (32.5 cm x 25 cm) | Beam | 32MPa | Concrete Rectangular | 250 | 325 | 812.5 | 4650 | 0.38 | 924.31 | G300E | 1374075 | 10.78 | G300E | 2071093.14 | 16.25
1599 | Story22 | B80 | 32 MPa RC Beam (32.5 cm x 25 cm) | Beam | 32MPa | Concrete Rectangular | 250 | 325 | 812.5 | 4650 | 0.38 | 924.31 | G300E | 1760025 | 13.81 | G300E | 220393.14 | 1.73
1600 | Story22 | B81 | 32 MPa RC Beam (32.5 cm x 25 cm) | Beam | 32MPa | Concrete Rectangular | 250 | 325 | 812.5 | 4650 | 0.38 | 924.31 | G300E | 1518515.62 | 11.91 | G300E | 2071093.14 | 16.25
1601 | Story22 | B82 | 32 MPa RC Beam (32.5 cm x 25 cm) | Beam | 32MPa | Concrete Rectangular | 250 | 325 | 812.5 | 4650 | 0.38 | 924.31 | G300E | 1713815.62 | 13.45 | G300E | 220393.14 | 1.73
1602 | Story22 | B83 | 32 MPa RC Beam (32.5 cm x 25 cm) | Beam | 32MPa | Concrete Rectangular | 250 | 325 | 812.5 | 4650 | 0.38 | 924.31 | G300E | 1341525 | 10.53 | G300E | 1608418.14 | 12.62
1603 | Story22 | B84 | 32 MPa RC Beam (32.5 cm x 25 cm) | Beam | 32MPa | Concrete Rectangular | 250 | 325 | 812.5 | 4650 | 0.38 | 924.31 | G300E | 1713815.62 | 13.45 | G300E | 220393.14 | 1.73
1604 | Story22 | B85 | 32 MPa RC Beam (32.5 cm x 25 cm) | Beam | 32MPa | Concrete Rectangular | 250 | 325 | 812.5 | 4650 | 0.38 | 924.31 | G300E | 1518515.62 | 11.91 | G300E | 2071093.14 | 16.25
1605 | Story22 | B86 | 32 MPa RC Beam (32.5 cm x 25 cm) | Beam | 32MPa | Concrete Rectangular | 250 | 325 | 812.5 | 4650 | 0.38 | 924.31 | G300E | 1760025 | 13.81 | G300E | 220393.14 | 1.73
1606 | Story22 | B87 | 32 MPa RC Beam (32.5 cm x 25 cm) | Beam | 32MPa | Concrete Rectangular | 250 | 325 | 812.5 | 4650 | 0.38 | 924.31 | G300E | 1760025 | 13.81 | G300E | 220393.14 | 1.73
1607 | Story22 | B88 | 32 MPa RC Beam (32.5 cm x 25 cm) | Beam | 32MPa | Concrete Rectangular | 250 | 325 | 812.5 | 4650 | 0.38 | 924.31 | G300E | 1605412.5 | 12.6 | G300E | 1145743.14 | 8.99
1608 | Story22 | B89 | 32 MPa RC Beam (32.5 cm x 25 cm) | Beam | 32MPa | Concrete Rectangular | 250 | 325 | 812.5 | 4650 | 0.38 | 924.31 | G300E | 1511831.25 | 11.86 | G300E | 247942.29 | 1.95
1609 | Story22 | B9 | 32 MPa RC Beam (32.5 cm x 25 cm) | Beam | 32MPa | Concrete Rectangular | 250 | 325 | 812.5 | 4650 | 0.38 | 924.31 | G300E | 1644356.25 | 12.9 | G300E | 1228390.57 | 9.64
1610 | Story22 | B90 | 32 MPa RC Beam (32.5 cm x 25 cm) | Beam | 32MPa | Concrete Rectangular | 250 | 325 | 812.5 | 4650 | 0.38 | 924.31 | G300E | 1403428.12 | 11.01 | G300E | 1608418.14 | 12.62
1611 | Story22 | B91 | 32 MPa RC Beam (32.5 cm x 25 cm) | Beam | 32MPa | Concrete Rectangular | 250 | 325 | 812.5 | 4650 | 0.38 | 924.31 | G300E | 1250850 | 9.81 | G300E | 1596741.41 | 12.53
1612 | Story22 | B92 | 32 MPa RC Beam (32.5 cm x 25 cm) | Beam | 32MPa | Concrete Rectangular | 250 | 325 | 812.5 | 4650 | 0.38 | 924.31 | G300E | 1563271.88 | 12.27 | G300E | 1663516.43 | 13.05
1613 | Story22 | B93 | 32 MPa RC Beam (32.5 cm x 25 cm) | Beam | 32MPa | Concrete Rectangular | 250 | 325 | 812.5 | 4650 | 0.38 | 924.31 | G300E | 1563271.88 | 12.27 | G300E | 1663516.43 | 13.05
1614 | Story22 | B94 | 32 MPa RC Beam (32.5 cm x 25 cm) | Beam | 32MPa | Concrete Rectangular | 250 | 325 | 812.5 | 4650 | 0.38 | 924.31 | G300E | 1605412.5 | 12.6 | G300E | 1145743.14 | 8.99
1615 | Story22 | B95 | 32 MPa RC Beam (32.5 cm x 25 cm) | Beam | 32MPa | Concrete Rectangular | 250 | 325 | 812.5 | 4650 | 0.38 | 924.31 | G300E | 1511831.25 | 11.86 | G300E | 247942.29 | 1.95
1616 | Story22 | B96 | 32 MPa RC Beam (32.5 cm x 25 cm) | Beam | 32MPa | Concrete Rectangular | 250 | 325 | 812.5 | 4650 | 0.38 | 924.31 | G300E | 1458065.62 | 11.44 | G300E | 1145743.14 | 8.99
1617 | Story22 | B97 | 32 MPa RC Beam (32.5 cm x 25 cm) | Beam | 32MPa | Concrete Rectangular | 250 | 325 | 812.5 | 4650 | 0.38 | 924.31 | G300E | 1644356.25 | 12.9 | G300E | 1228390.57 | 9.64
1618 | Story22 | B98 | 32 MPa RC Beam (32.5 cm x 25 cm) | Beam | 32MPa | Concrete Rectangular | 250 | 325 | 812.5 | 4650 | 0.38 | 924.31 | G300E | 1474050 | 11.57 | G300E | 1145743.14 | 8.99
1619 | Story22 | B99 | 32 MPa RC Beam (32.5 cm x 25 cm) | Beam | 32MPa | Concrete Rectangular | 250 | 325 | 812.5 | 4650 | 0.38 | 924.31 | G300E | 1644356.25 | 12.9 | G300E | 1228390.57 | 9.64
1620 | Story23 | B1 | 32 MPa RC Beam (30 cm x 25 cm) | Beam | 32MPa | Concrete Rectangular | 250 | 300 | 750 | 4662.5 | 0.35 | 855.5 | G300E | 1409240.62 | 11.06 | G300E | 1314825 | 10.32
1621 | Story23 | B10 | 32 MPa RC Beam (30 cm x 25 cm) | Beam | 32MPa | Concrete Rectangular | 250 | 300 | 750 | 4662.5 | 0.35 | 855.5 | G300E | 1674386.03 | 13.14 | G300E | 1615830.79 | 12.68
1622 | Story23 | B100 | 32 MPa RC Beam (30 cm x 25 cm) | Beam | 32MPa | Concrete Rectangular | 250 | 300 | 750 | 4662.5 | 0.35 | 855.5 | G300E | 1600111.72 | 12.56 | G300E | 1314825 | 10.32
1623 | Story23 | B101 | 32 MPa RC Beam (30 cm x 25 cm) | Beam | 32MPa | Concrete Rectangular | 250 | 300 | 750 | 4662.5 | 0.35 | 855.5 | G300E | 1899968.75 | 14.91 | G300E | 489271.68 | 3.84
1624 | Story23 | B102 | 32 MPa RC Beam (30 cm x 25 cm) | Beam | 32MPa | Concrete Rectangular | 250 | 300 | 750 | 4662.5 | 0.35 | 855.5 | G300E | 1591952.34 | 12.49 | G300E | 1340323.34 | 10.52
1625 | Story23 | B103 | 32 MPa RC Beam (30 cm x 25 cm) | Beam | 32MPa | Concrete Rectangular | 250 | 300 | 750 | 4662.5 | 0.35 | 855.5 | G300E | 1623132.81 | 12.74 | G300E | 1365821.68 | 10.72
1626 | Story23 | B104 | 32 MPa RC Beam (30 cm x 25 cm) | Beam | 32MPa | Concrete Rectangular | 250 | 300 | 750 | 4662.5 | 0.35 | 855.5 | G300E | 1623132.81 | 12.74 | G300E | 1365821.68 | 10.72
1627 | Story23 | B105 | 32 MPa RC Beam (30 cm x 25 cm) | Beam | 32MPa | Concrete Rectangular | 250 | 300 | 750 | 4662.5 | 0.35 | 855.5 | G300E | 1434301.56 | 11.25 | G300E | 1314825 | 10.32
1628 | Story23 | B106 | 32 MPa RC Beam (30 cm x 25 cm) | Beam | 32MPa | Concrete Rectangular | 250 | 300 | 750 | 4662.5 | 0.35 | 855.5 | G300E | 1434301.56 | 11.25 | G300E | 1314825 | 10.32
1629 | Story23 | B107 | 32 MPa RC Beam (30 cm x 25 cm) | Beam | 32MPa | Concrete Rectangular | 250 | 300 | 750 | 4662.5 | 0.35 | 855.5 | G300E | 1341154.41 | 10.52 | G300E | 1753100 | 13.76
1630 | Story23 | B108 | 32 MPa RC Beam (30 cm x 25 cm) | Beam | 32MPa | Concrete Rectangular | 250 | 300 | 750 | 4662.5 | 0.35 | 855.5 | G300E | 1574279.41 | 12.35 | G300E | 1615830.79 | 12.68
1631 | Story23 | B109 | 32 MPa RC Beam (30 cm x 25 cm) | Beam | 32MPa | Concrete Rectangular | 250 | 300 | 750 | 4662.5 | 0.35 | 855.5 | G300E | 1441878.12 | 11.31 | G300E | 1533962.5 | 12.04
1632 | Story23 | B11 | 32 MPa RC Beam (30 cm x 25 cm) | Beam | 32MPa | Concrete Rectangular | 250 | 300 | 750 | 4662.5 | 0.35 | 855.5 | G300E | 1899968.75 | 14.91 | G300E | 489271.68 | 3.84
1633 | Story23 | B110 | 32 MPa RC Beam (30 cm x 25 cm) | Beam | 32MPa | Concrete Rectangular | 250 | 300 | 750 | 4662.5 | 0.35 | 855.5 | G300E | 1674386.03 | 13.14 | G300E | 1615830.79 | 12.68
1634 | Story23 | B111 | 32 MPa RC Beam (30 cm x 25 cm) | Beam | 32MPa | Concrete Rectangular | 250 | 300 | 750 | 4662.5 | 0.35 | 855.5 | G300E | 1341154.41 | 10.52 | G300E | 1777098.44 | 13.94
1635 | Story23 | B112 | 32 MPa RC Beam (30 cm x 25 cm) | Beam | 32MPa | Concrete Rectangular | 250 | 300 | 750 | 4662.5 | 0.35 | 855.5 | G300E | 1434301.56 | 11.25 | G300E | 1314825 | 10.32
1636 | Story23 | B12 | 32 MPa RC Beam (30 cm x 25 cm) | Beam | 32MPa | Concrete Rectangular | 250 | 300 | 750 | 4662.5 | 0.35 | 855.5 | G300E | 1341154.41 | 10.52 | G300E | 1777098.44 | 13.94
1637 | Story23 | B13 | 32 MPa RC Beam (30 cm x 25 cm) | Beam | 32MPa | Concrete Rectangular | 250 | 300 | 750 | 4662.5 | 0.35 | 855.5 | G300E | 1623132.81 | 12.74 | G300E | 1365821.68 | 10.72
1638 | Story23 | B14 | 32 MPa RC Beam (30 cm x 25 cm) | Beam | 32MPa | Concrete Rectangular | 250 | 300 | 750 | 4662.5 | 0.35 | 855.5 | G300E | 1434301.56 | 11.25 | G300E | 1314825 | 10.32
1639 | Story23 | B15 | 32 MPa RC Beam (30 cm x 25 cm) | Beam | 32MPa | Concrete Rectangular | 250 | 300 | 750 | 4662.5 | 0.35 | 855.5 | G300E | 1434301.56 | 11.25 | G300E | 1314825 | 10.32
1640 | Story23 | B16 | 32 MPa RC Beam (30 cm x 25 cm) | Beam | 32MPa | Concrete Rectangular | 250 | 300 | 750 | 4662.5 | 0.35 | 855.5 | G300E | 1341702.94 | 10.53 | G300E | 1753100 | 13.76
1641 | Story23 | B17 | 32 MPa RC Beam (30 cm x 25 cm) | Beam | 32MPa | Concrete Rectangular | 250 | 300 | 750 | 4662.5 | 0.35 | 855.5 | G300E | 1685493.75 | 13.23 | G300E | 1365821.68 | 10.72
1642 | Story23 | B18 | 32 MPa RC Beam (30 cm x 25 cm) | Beam | 32MPa | Concrete Rectangular | 250 | 300 | 750 | 4662.5 | 0.35 | 855.5 | G300E | 1562811.72 | 12.26 | G300E | 1314825 | 10.32
1643 | Story23 | B19 | 32 MPa RC Beam (30 cm x 25 cm) | Beam | 32MPa | Concrete Rectangular | 250 | 300 | 750 | 4662.5 | 0.35 | 855.5 | G300E | 1569514.06 | 12.31 | G300E | 1314825 | 10.32
1644 | Story23 | B2 | 32 MPa RC Beam (30 cm x 25 cm) | Beam | 32MPa | Concrete Rectangular | 250 | 300 | 750 | 4662.5 | 0.35 | 855.5 | G300E | 1415068.75 | 11.1 | G300E | 1314825 | 10.32
1645 | Story23 | B20 | 32 MPa RC Beam (30 cm x 25 cm) | Beam | 32MPa | Concrete Rectangular | 250 | 300 | 750 | 4662.5 | 0.35 | 855.5 | G300E | 1890935.16 | 14.84 | G300E | 430699.6 | 3.38
1646 | Story23 | B21 | 32 MPa RC Beam (30 cm x 25 cm) | Beam | 32MPa | Concrete Rectangular | 250 | 300 | 750 | 4662.5 | 0.35 | 855.5 | G300E | 1599237.5 | 12.55 | G300E | 1314825 | 10.32
1647 | Story23 | B22 | 32 MPa RC Beam (30 cm x 25 cm) | Beam | 32MPa | Concrete Rectangular | 250 | 300 | 750 | 4662.5 | 0.35 | 855.5 | G300E | 1944262.5 | 15.26 | G300E | 127491.69 | 1
1648 | Story23 | B23 | 32 MPa RC Beam (30 cm x 25 cm) | Beam | 32MPa | Concrete Rectangular | 250 | 300 | 750 | 4662.5 | 0.35 | 855.5 | G300E | 1681996.88 | 13.2 | G300E | 927546.68 | 7.28
1649 | Story23 | B24 | 32 MPa RC Beam (30 cm x 25 cm) | Beam | 32MPa | Concrete Rectangular | 250 | 300 | 750 | 4662.5 | 0.35 | 855.5 | G300E | 1943971.09 | 15.25 | G300E | 127491.69 | 1
1650 | Story23 | B25 | 32 MPa RC Beam (30 cm x 25 cm) | Beam | 32MPa | Concrete Rectangular | 250 | 300 | 750 | 4662.5 | 0.35 | 855.5 | G300E | 1599820.31 | 12.55 | G300E | 1314825 | 10.32
1651 | Story23 | B26 | 32 MPa RC Beam (30 cm x 25 cm) | Beam | 32MPa | Concrete Rectangular | 250 | 300 | 750 | 4662.5 | 0.35 | 855.5 | G300E | 1926195.31 | 15.11 | G300E | 868974.6 | 6.82
1652 | Story23 | B27 | 32 MPa RC Beam (30 cm x 25 cm) | Beam | 32MPa | Concrete Rectangular | 250 | 300 | 750 | 4662.5 | 0.35 | 855.5 | G300E | 1591952.34 | 12.49 | G300E | 1340323.34 | 10.52
1653 | Story23 | B28 | 32 MPa RC Beam (30 cm x 25 cm) | Beam | 32MPa | Concrete Rectangular | 250 | 300 | 750 | 4662.5 | 0.35 | 855.5 | G300E | 1591952.34 | 12.49 | G300E | 1340323.34 | 10.52
1654 | Story23 | B29 | 32 MPa RC Beam (30 cm x 25 cm) | Beam | 32MPa | Concrete Rectangular | 250 | 300 | 750 | 4662.5 | 0.35 | 855.5 | G300E | 1623132.81 | 12.74 | G300E | 1365821.68 | 10.72
1655 | Story23 | B3 | 32 MPa RC Beam (30 cm x 25 cm) | Beam | 32MPa | Concrete Rectangular | 250 | 300 | 750 | 4662.5 | 0.35 | 855.5 | G300E | 1685493.75 | 13.23 | G300E | 1365821.68 | 10.72
1656 | Story23 | B30 | 32 MPa RC Beam (30 cm x 25 cm) | Beam | 32MPa | Concrete Rectangular | 250 | 300 | 750 | 4662.5 | 0.35 | 855.5 | G300E | 1341154.41 | 10.52 | G300E | 1753100 | 13.76
1657 | Story23 | B31 | 32 MPa RC Beam (30 cm x 25 cm) | Beam | 32MPa | Concrete Rectangular | 250 | 300 | 750 | 4662.5 | 0.35 | 855.5 | G300E | 1574005.15 | 12.35 | G300E | 1615830.79 | 12.68
1658 | Story23 | B32 | 32 MPa RC Beam (30 cm x 25 cm) | Beam | 32MPa | Concrete Rectangular | 250 | 300 | 750 | 4662.5 | 0.35 | 855.5 | G300E | 1896763.28 | 14.88 | G300E | 489271.68 | 3.84
1659 | Story23 | B33 | 32 MPa RC Beam (30 cm x 25 cm) | Beam | 32MPa | Concrete Rectangular | 250 | 300 | 750 | 4662.5 | 0.35 | 855.5 | G300E | 1598946.09 | 12.55 | G300E | 1314825 | 10.32
1660 | Story23 | B34 | 32 MPa RC Beam (30 cm x 25 cm) | Beam | 32MPa | Concrete Rectangular | 250 | 300 | 750 | 4662.5 | 0.35 | 855.5 | G300E | 1898803.12 | 14.9 | G300E | 321130.85 | 2.52
1661 | Story23 | B35 | 32 MPa RC Beam (30 cm x 25 cm) | Beam | 32MPa | Concrete Rectangular | 250 | 300 | 750 | 4662.5 | 0.35 | 855.5 | G300E | 1604774.22 | 12.59 | G300E | 1804096.68 | 14.16
1662 | Story23 | B36 | 32 MPa RC Beam (30 cm x 25 cm) | Beam | 32MPa | Concrete Rectangular | 250 | 300 | 750 | 4662.5 | 0.35 | 855.5 | G300E | 1610019.53 | 12.63 | G300E | 1804096.68 | 14.16
1663 | Story23 | B37 | 32 MPa RC Beam (30 cm x 25 cm) | Beam | 32MPa | Concrete Rectangular | 250 | 300 | 750 | 4800 | 0.36 | 880.73 | G300E | 2422200 | 19.01 | G300E | 1406100.6 | 11.03
1664 | Story23 | B38 | 32 MPa RC Beam (30 cm x 25 cm) | Beam | 32MPa | Concrete Rectangular | 250 | 300 | 750 | 4662.5 | 0.35 | 855.5 | G300E | 1408949.22 | 11.06 | G300E | 1533962.5 | 12.04
1665 | Story23 | B39 | 32 MPa RC Beam (30 cm x 25 cm) | Beam | 32MPa | Concrete Rectangular | 250 | 300 | 750 | 4800 | 0.36 | 880.73 | G300E | 2477400 | 19.44 | G300E | 1432350.9 | 11.24
1666 | Story23 | B4 | 32 MPa RC Beam (30 cm x 25 cm) | Beam | 32MPa | Concrete Rectangular | 250 | 300 | 750 | 4662.5 | 0.35 | 855.5 | G300E | 1341702.94 | 10.53 | G300E | 1753100 | 13.76
1667 | Story23 | B40 | 32 MPa RC Beam (30 cm x 25 cm) | Beam | 32MPa | Concrete Rectangular | 250 | 300 | 750 | 4662.5 | 0.35 | 855.5 | G300E | 1634497.66 | 12.82 | G300E | 1778598.34 | 13.96
1668 | Story23 | B41 | 32 MPa RC Beam (30 cm x 25 cm) | Beam | 32MPa | Concrete Rectangular | 250 | 300 | 750 | 4662.5 | 0.35 | 855.5 | G300E | 1633914.84 | 12.82 | G300E | 1778598.34 | 13.96
1669 | Story23 | B42 | 32 MPa RC Beam (30 cm x 25 cm) | Beam | 32MPa | Concrete Rectangular | 250 | 300 | 750 | 4662.5 | 0.35 | 855.5 | G300E | 1925903.91 | 15.11 | G300E | 868974.6 | 6.82
1670 | Story23 | B43 | 32 MPa RC Beam (30 cm x 25 cm) | Beam | 32MPa | Concrete Rectangular | 250 | 300 | 750 | 4662.5 | 0.35 | 855.5 | G300E | 1600111.72 | 12.56 | G300E | 1314825 | 10.32
1671 | Story23 | B44 | 32 MPa RC Beam (30 cm x 25 cm) | Beam | 32MPa | Concrete Rectangular | 250 | 300 | 750 | 4662.5 | 0.35 | 855.5 | G300E | 1899968.75 | 14.91 | G300E | 489271.68 | 3.84
1672 | Story23 | B45 | 32 MPa RC Beam (30 cm x 25 cm) | Beam | 32MPa | Concrete Rectangular | 250 | 300 | 750 | 4662.5 | 0.35 | 855.5 | G300E | 1574279.41 | 12.35 | G300E | 1615830.79 | 12.68
1673 | Story23 | B46 | 32 MPa RC Beam (30 cm x 25 cm) | Beam | 32MPa | Concrete Rectangular | 250 | 300 | 750 | 4662.5 | 0.35 | 855.5 | G300E | 1441878.12 | 11.31 | G300E | 1533962.5 | 12.04
1674 | Story23 | B47 | 32 MPa RC Beam (30 cm x 25 cm) | Beam | 32MPa | Concrete Rectangular | 250 | 300 | 750 | 4662.5 | 0.35 | 855.5 | G300E | 1618178.91 | 12.7 | G300E | 514770.01 | 4.04
1675 | Story23 | B48 | 32 MPa RC Beam (30 cm x 25 cm) | Beam | 32MPa | Concrete Rectangular | 250 | 300 | 750 | 4662.5 | 0.35 | 855.5 | G300E | 1681705.47 | 13.2 | G300E | 927546.68 | 7.28
1676 | Story23 | B49 | 32 MPa RC Beam (30 cm x 25 cm) | Beam | 32MPa | Concrete Rectangular | 250 | 300 | 750 | 4662.5 | 0.35 | 855.5 | G300E | 1945428.12 | 15.26 | G300E | 127491.69 | 1
1677 | Story23 | B5 | 32 MPa RC Beam (30 cm x 25 cm) | Beam | 32MPa | Concrete Rectangular | 250 | 300 | 750 | 4662.5 | 0.35 | 855.5 | G300E | 1895889.06 | 14.88 | G300E | 489271.68 | 3.84
1678 | Story23 | B50 | 32 MPa RC Beam (30 cm x 25 cm) | Beam | 32MPa | Concrete Rectangular | 250 | 300 | 750 | 4662.5 | 0.35 | 855.5 | G300E | 1408366.41 | 11.05 | G300E | 1533962.5 | 12.04
1679 | Story23 | B51 | 32 MPa RC Beam (30 cm x 25 cm) | Beam | 32MPa | Concrete Rectangular | 250 | 300 | 750 | 4800 | 0.36 | 880.73 | G300E | 2427300 | 19.05 | G300E | 1406100.6 | 11.03
1680 | Story23 | B55 | 32 MPa RC Beam (30 cm x 25 cm) | Beam | 32MPa | Concrete Rectangular | 250 | 300 | 750 | 4662.5 | 0.35 | 855.5 | G300E | 2407598.44 | 18.89 | G300E | 1391320.01 | 10.92
1681 | Story23 | B56 | 32 MPa RC Beam (30 cm x 25 cm) | Beam | 32MPa | Concrete Rectangular | 250 | 300 | 750 | 4662.5 | 0.35 | 855.5 | G300E | 1407492.19 | 11.04 | G300E | 1533962.5 | 12.04
1682 | Story23 | B57 | 32 MPa RC Beam (30 cm x 25 cm) | Beam | 32MPa | Concrete Rectangular | 250 | 300 | 750 | 4662.5 | 0.35 | 855.5 | G300E | 1944553.91 | 15.26 | G300E | 127491.69 | 1
1683 | Story23 | B58 | 32 MPa RC Beam (30 cm x 25 cm) | Beam | 32MPa | Concrete Rectangular | 250 | 300 | 750 | 4662.5 | 0.35 | 855.5 | G300E | 1682579.69 | 13.2 | G300E | 927546.68 | 7.28
1684 | Story23 | B59 | 32 MPa RC Beam (30 cm x 25 cm) | Beam | 32MPa | Concrete Rectangular | 250 | 300 | 750 | 4662.5 | 0.35 | 855.5 | G300E | 1617887.5 | 12.69 | G300E | 514770.01 | 4.04
1685 | Story23 | B6 | 32 MPa RC Beam (30 cm x 25 cm) | Beam | 32MPa | Concrete Rectangular | 250 | 300 | 750 | 4662.5 | 0.35 | 855.5 | G300E | 1574005.15 | 12.35 | G300E | 1615830.79 | 12.68
1686 | Story23 | B60 | 32 MPa RC Beam (30 cm x 25 cm) | Beam | 32MPa | Concrete Rectangular | 250 | 300 | 750 | 4662.5 | 0.35 | 855.5 | G300E | 1441878.12 | 11.31 | G300E | 1533962.5 | 12.04
1687 | Story23 | B61 | 32 MPa RC Beam (30 cm x 25 cm) | Beam | 32MPa | Concrete Rectangular | 250 | 300 | 750 | 4662.5 | 0.35 | 855.5 | G300E | 1674386.03 | 13.14 | G300E | 1615830.79 | 12.68
1688 | Story23 | B62 | 32 MPa RC Beam (30 cm x 25 cm) | Beam | 32MPa | Concrete Rectangular | 250 | 300 | 750 | 4662.5 | 0.35 | 855.5 | G300E | 1617887.5 | 12.69 | G300E | 514770.01 | 4.04
1689 | Story23 | B63 | 32 MPa RC Beam (30 cm x 25 cm) | Beam | 32MPa | Concrete Rectangular | 250 | 300 | 750 | 4662.5 | 0.35 | 855.5 | G300E | 1599820.31 | 12.55 | G300E | 1314825 | 10.32
1690 | Story23 | B64 | 32 MPa RC Beam (30 cm x 25 cm) | Beam | 32MPa | Concrete Rectangular | 250 | 300 | 750 | 4662.5 | 0.35 | 855.5 | G300E | 1943971.09 | 15.25 | G300E | 127491.69 | 1
1691 | Story23 | B65 | 32 MPa RC Beam (30 cm x 25 cm) | Beam | 32MPa | Concrete Rectangular | 250 | 300 | 750 | 4662.5 | 0.35 | 855.5 | G300E | 1634497.66 | 12.82 | G300E | 1778598.34 | 13.96
1692 | Story23 | B66 | 32 MPa RC Beam (30 cm x 25 cm) | Beam | 32MPa | Concrete Rectangular | 250 | 300 | 750 | 4800 | 0.36 | 880.73 | G300E | 2476200 | 19.43 | G300E | 1432350.9 | 11.24
1693 | Story23 | B67 | 32 MPa RC Beam (30 cm x 25 cm) | Beam | 32MPa | Concrete Rectangular | 250 | 300 | 750 | 4662.5 | 0.35 | 855.5 | G300E | 2407598.44 | 18.89 | G300E | 1391320.01 | 10.92
1694 | Story23 | B69 | 32 MPa RC Beam (30 cm x 25 cm) | Beam | 32MPa | Concrete Rectangular | 250 | 300 | 750 | 4662.5 | 0.35 | 855.5 | G300E | 2408181.25 | 18.9 | G300E | 1391320.01 | 10.92
1695 | Story23 | B7 | 32 MPa RC Beam (30 cm x 25 cm) | Beam | 32MPa | Concrete Rectangular | 250 | 300 | 750 | 4662.5 | 0.35 | 855.5 | G300E | 1618178.91 | 12.7 | G300E | 514770.01 | 4.04
1696 | Story23 | B70 | 32 MPa RC Beam (30 cm x 25 cm) | Beam | 32MPa | Concrete Rectangular | 250 | 300 | 750 | 4662.5 | 0.35 | 855.5 | G300E | 2407598.44 | 18.89 | G300E | 1391320.01 | 10.92
1697 | Story23 | B71 | 32 MPa RC Beam (30 cm x 25 cm) | Beam | 32MPa | Concrete Rectangular | 250 | 300 | 750 | 4662.5 | 0.35 | 855.5 | G300E | 1633914.84 | 12.82 | G300E | 1778598.34 | 13.96
1698 | Story23 | B72 | 32 MPa RC Beam (30 cm x 25 cm) | Beam | 32MPa | Concrete Rectangular | 250 | 300 | 750 | 4662.5 | 0.35 | 855.5 | G300E | 1944553.91 | 15.26 | G300E | 127491.69 | 1
1699 | Story23 | B73 | 32 MPa RC Beam (30 cm x 25 cm) | Beam | 32MPa | Concrete Rectangular | 250 | 300 | 750 | 4662.5 | 0.35 | 855.5 | G300E | 1600111.72 | 12.56 | G300E | 1314825 | 10.32
1700 | Story23 | B74 | 32 MPa RC Beam (30 cm x 25 cm) | Beam | 32MPa | Concrete Rectangular | 250 | 300 | 750 | 4662.5 | 0.35 | 855.5 | G300E | 1617887.5 | 12.69 | G300E | 514770.01 | 4.04
1701 | Story23 | B75 | 32 MPa RC Beam (30 cm x 25 cm) | Beam | 32MPa | Concrete Rectangular | 250 | 300 | 750 | 4662.5 | 0.35 | 855.5 | G300E | 1674386.03 | 13.14 | G300E | 1615830.79 | 12.68
1702 | Story23 | B76 | 32 MPa RC Beam (30 cm x 25 cm) | Beam | 32MPa | Concrete Rectangular | 250 | 300 | 750 | 4662.5 | 0.35 | 855.5 | G300E | 1341154.41 | 10.52 | G300E | 1777098.44 | 13.94
1703 | Story23 | B77 | 32 MPa RC Beam (30 cm x 25 cm) | Beam | 32MPa | Concrete Rectangular | 250 | 300 | 750 | 4662.5 | 0.35 | 855.5 | G300E | 1899968.75 | 14.91 | G300E | 489271.68 | 3.84
1704 | Story23 | B78 | 32 MPa RC Beam (30 cm x 25 cm) | Beam | 32MPa | Concrete Rectangular | 250 | 300 | 750 | 4662.5 | 0.35 | 855.5 | G300E | 1591952.34 | 12.49 | G300E | 1340323.34 | 10.52
1705 | Story23 | B79 | 32 MPa RC Beam (30 cm x 25 cm) | Beam | 32MPa | Concrete Rectangular | 250 | 300 | 750 | 4662.5 | 0.35 | 855.5 | G300E | 1926195.31 | 15.11 | G300E | 868974.6 | 6.82
1706 | Story23 | B8 | 32 MPa RC Beam (30 cm x 25 cm) | Beam | 32MPa | Concrete Rectangular | 250 | 300 | 750 | 4662.5 | 0.35 | 855.5 | G300E | 1441878.12 | 11.31 | G300E | 1533962.5 | 12.04
1707 | Story23 | B80 | 32 MPa RC Beam (30 cm x 25 cm) | Beam | 32MPa | Concrete Rectangular | 250 | 300 | 750 | 4662.5 | 0.35 | 855.5 | G300E | 1925903.91 | 15.11 | G300E | 868974.6 | 6.82
1708 | Story23 | B81 | 32 MPa RC Beam (30 cm x 25 cm) | Beam | 32MPa | Concrete Rectangular | 250 | 300 | 750 | 4662.5 | 0.35 | 855.5 | G300E | 1633914.84 | 12.82 | G300E | 1778598.34 | 13.96
1709 | Story23 | B82 | 32 MPa RC Beam (30 cm x 25 cm) | Beam | 32MPa | Concrete Rectangular | 250 | 300 | 750 | 4662.5 | 0.35 | 855.5 | G300E | 1944553.91 | 15.26 | G300E | 127491.69 | 1
1710 | Story23 | B83 | 32 MPa RC Beam (30 cm x 25 cm) | Beam | 32MPa | Concrete Rectangular | 250 | 300 | 750 | 4662.5 | 0.35 | 855.5 | G300E | 1407492.19 | 11.04 | G300E | 1533962.5 | 12.04
1711 | Story23 | B84 | 32 MPa RC Beam (30 cm x 25 cm) | Beam | 32MPa | Concrete Rectangular | 250 | 300 | 750 | 4662.5 | 0.35 | 855.5 | G300E | 1944845.31 | 15.26 | G300E | 127491.69 | 1
1712 | Story23 | B85 | 32 MPa RC Beam (30 cm x 25 cm) | Beam | 32MPa | Concrete Rectangular | 250 | 300 | 750 | 4662.5 | 0.35 | 855.5 | G300E | 1633914.84 | 12.82 | G300E | 1778598.34 | 13.96
1713 | Story23 | B86 | 32 MPa RC Beam (30 cm x 25 cm) | Beam | 32MPa | Concrete Rectangular | 250 | 300 | 750 | 4662.5 | 0.35 | 855.5 | G300E | 1926195.31 | 15.11 | G300E | 868974.6 | 6.82
1714 | Story23 | B87 | 32 MPa RC Beam (30 cm x 25 cm) | Beam | 32MPa | Concrete Rectangular | 250 | 300 | 750 | 4662.5 | 0.35 | 855.5 | G300E | 1926195.31 | 15.11 | G300E | 868974.6 | 6.82
1715 | Story23 | B88 | 32 MPa RC Beam (30 cm x 25 cm) | Beam | 32MPa | Concrete Rectangular | 250 | 300 | 750 | 4662.5 | 0.35 | 855.5 | G300E | 1591952.34 | 12.49 | G300E | 1340323.34 | 10.52
1716 | Story23 | B89 | 32 MPa RC Beam (30 cm x 25 cm) | Beam | 32MPa | Concrete Rectangular | 250 | 300 | 750 | 4662.5 | 0.35 | 855.5 | G300E | 1899968.75 | 14.91 | G300E | 489271.68 | 3.84
1717 | Story23 | B9 | 32 MPa RC Beam (30 cm x 25 cm) | Beam | 32MPa | Concrete Rectangular | 250 | 300 | 750 | 4662.5 | 0.35 | 855.5 | G300E | 1617887.5 | 12.69 | G300E | 514770.01 | 4.04
1718 | Story23 | B90 | 32 MPa RC Beam (30 cm x 25 cm) | Beam | 32MPa | Concrete Rectangular | 250 | 300 | 750 | 4662.5 | 0.35 | 855.5 | G300E | 1341154.41 | 10.52 | G300E | 1777098.44 | 13.94
1719 | Story23 | B91 | 32 MPa RC Beam (30 cm x 25 cm) | Beam | 32MPa | Concrete Rectangular | 250 | 300 | 750 | 4662.5 | 0.35 | 855.5 | G300E | 1434301.56 | 11.25 | G300E | 1314825 | 10.32
1720 | Story23 | B92 | 32 MPa RC Beam (30 cm x 25 cm) | Beam | 32MPa | Concrete Rectangular | 250 | 300 | 750 | 4662.5 | 0.35 | 855.5 | G300E | 1623132.81 | 12.74 | G300E | 1365821.68 | 10.72
1721 | Story23 | B93 | 32 MPa RC Beam (30 cm x 25 cm) | Beam | 32MPa | Concrete Rectangular | 250 | 300 | 750 | 4662.5 | 0.35 | 855.5 | G300E | 1623132.81 | 12.74 | G300E | 1365821.68 | 10.72
1722 | Story23 | B94 | 32 MPa RC Beam (30 cm x 25 cm) | Beam | 32MPa | Concrete Rectangular | 250 | 300 | 750 | 4662.5 | 0.35 | 855.5 | G300E | 1591952.34 | 12.49 | G300E | 1340323.34 | 10.52
1723 | Story23 | B95 | 32 MPa RC Beam (30 cm x 25 cm) | Beam | 32MPa | Concrete Rectangular | 250 | 300 | 750 | 4662.5 | 0.35 | 855.5 | G300E | 1899968.75 | 14.91 | G300E | 489271.68 | 3.84
1724 | Story23 | B96 | 32 MPa RC Beam (30 cm x 25 cm) | Beam | 32MPa | Concrete Rectangular | 250 | 300 | 750 | 4662.5 | 0.35 | 855.5 | G300E | 1600111.72 | 12.56 | G300E | 1314825 | 10.32
1725 | Story23 | B97 | 32 MPa RC Beam (30 cm x 25 cm) | Beam | 32MPa | Concrete Rectangular | 250 | 300 | 750 | 4662.5 | 0.35 | 855.5 | G300E | 1617887.5 | 12.69 | G300E | 514770.01 | 4.04
1726 | Story23 | B98 | 32 MPa RC Beam (30 cm x 25 cm) | Beam | 32MPa | Concrete Rectangular | 250 | 300 | 750 | 4662.5 | 0.35 | 855.5 | G300E | 1682579.69 | 13.2 | G300E | 927546.68 | 7.28
1727 | Story23 | B99 | 32 MPa RC Beam (30 cm x 25 cm) | Beam | 32MPa | Concrete Rectangular | 250 | 300 | 750 | 4662.5 | 0.35 | 855.5 | G300E | 1617887.5 | 12.69 | G300E | 514770.01 | 4.04
1728 | Story24 | B1 | 32 MPa RC Beam (30 cm x 25 cm) | Beam | 32MPa | Concrete Rectangular | 250 | 300 | 750 | 4662.5 | 0.35 | 855.5 | G300E | 1410697.66 | 11.07 | G300E | 1314825 | 10.32
1729 | Story24 | B10 | 32 MPa RC Beam (30 cm x 25 cm) | Beam | 32MPa | Concrete Rectangular | 250 | 300 | 750 | 4662.5 | 0.35 | 855.5 | G300E | 1549047.06 | 12.15 | G300E | 1640926.28 | 12.88
1730 | Story24 | B100 | 32 MPa RC Beam (30 cm x 25 cm) | Beam | 32MPa | Concrete Rectangular | 250 | 300 | 750 | 4662.5 | 0.35 | 855.5 | G300E | 1595449.22 | 12.52 | G300E | 1314825 | 10.32
1731 | Story24 | B101 | 32 MPa RC Beam (30 cm x 25 cm) | Beam | 32MPa | Concrete Rectangular | 250 | 300 | 750 | 4662.5 | 0.35 | 855.5 | G300E | 1925029.69 | 15.1 | G300E | 489271.68 | 3.84
1732 | Story24 | B102 | 32 MPa RC Beam (30 cm x 25 cm) | Beam | 32MPa | Concrete Rectangular | 250 | 300 | 750 | 4662.5 | 0.35 | 855.5 | G300E | 1588455.47 | 12.46 | G300E | 1340323.34 | 10.52
1733 | Story24 | B103 | 32 MPa RC Beam (30 cm x 25 cm) | Beam | 32MPa | Concrete Rectangular | 250 | 300 | 750 | 4662.5 | 0.35 | 855.5 | G300E | 1695110.16 | 13.3 | G300E | 1365821.68 | 10.72
1734 | Story24 | B104 | 32 MPa RC Beam (30 cm x 25 cm) | Beam | 32MPa | Concrete Rectangular | 250 | 300 | 750 | 4662.5 | 0.35 | 855.5 | G300E | 1695110.16 | 13.3 | G300E | 1365821.68 | 10.72
1735 | Story24 | B105 | 32 MPa RC Beam (30 cm x 25 cm) | Beam | 32MPa | Concrete Rectangular | 250 | 300 | 750 | 4662.5 | 0.35 | 855.5 | G300E | 1435175.78 | 11.26 | G300E | 1314825 | 10.32
1736 | Story24 | B106 | 32 MPa RC Beam (30 cm x 25 cm) | Beam | 32MPa | Concrete Rectangular | 250 | 300 | 750 | 4662.5 | 0.35 | 855.5 | G300E | 1435175.78 | 11.26 | G300E | 1314825 | 10.32
1737 | Story24 | B107 | 32 MPa RC Beam (30 cm x 25 cm) | Beam | 32MPa | Concrete Rectangular | 250 | 300 | 750 | 4662.5 | 0.35 | 855.5 | G300E | 1394636.03 | 10.94 | G300E | 1777098.44 | 13.94
1738 | Story24 | B108 | 32 MPa RC Beam (30 cm x 25 cm) | Beam | 32MPa | Concrete Rectangular | 250 | 300 | 750 | 4662.5 | 0.35 | 855.5 | G300E | 1392441.91 | 10.93 | G300E | 1640926.28 | 12.88
1739 | Story24 | B109 | 32 MPa RC Beam (30 cm x 25 cm) | Beam | 32MPa | Concrete Rectangular | 250 | 300 | 750 | 4662.5 | 0.35 | 855.5 | G300E | 1444792.19 | 11.34 | G300E | 1533962.5 | 12.04
1740 | Story24 | B11 | 32 MPa RC Beam (30 cm x 25 cm) | Beam | 32MPa | Concrete Rectangular | 250 | 300 | 750 | 4662.5 | 0.35 | 855.5 | G300E | 1925029.69 | 15.1 | G300E | 489271.68 | 3.84
1741 | Story24 | B110 | 32 MPa RC Beam (30 cm x 25 cm) | Beam | 32MPa | Concrete Rectangular | 250 | 300 | 750 | 4662.5 | 0.35 | 855.5 | G300E | 1549047.06 | 12.15 | G300E | 1640926.28 | 12.88
1742 | Story24 | B111 | 32 MPa RC Beam (30 cm x 25 cm) | Beam | 32MPa | Concrete Rectangular | 250 | 300 | 750 | 4662.5 | 0.35 | 855.5 | G300E | 1394636.03 | 10.94 | G300E | 1777098.44 | 13.94
1743 | Story24 | B112 | 32 MPa RC Beam (30 cm x 25 cm) | Beam | 32MPa | Concrete Rectangular | 250 | 300 | 750 | 4662.5 | 0.35 | 855.5 | G300E | 1435175.78 | 11.26 | G300E | 1314825 | 10.32
1744 | Story24 | B12 | 32 MPa RC Beam (30 cm x 25 cm) | Beam | 32MPa | Concrete Rectangular | 250 | 300 | 750 | 4662.5 | 0.35 | 855.5 | G300E | 1394636.03 | 10.94 | G300E | 1777098.44 | 13.94
1745 | Story24 | B13 | 32 MPa RC Beam (30 cm x 25 cm) | Beam | 32MPa | Concrete Rectangular | 250 | 300 | 750 | 4662.5 | 0.35 | 855.5 | G300E | 1695110.16 | 13.3 | G300E | 1365821.68 | 10.72
1746 | Story24 | B14 | 32 MPa RC Beam (30 cm x 25 cm) | Beam | 32MPa | Concrete Rectangular | 250 | 300 | 750 | 4662.5 | 0.35 | 855.5 | G300E | 1435175.78 | 11.26 | G300E | 1314825 | 10.32
1747 | Story24 | B15 | 32 MPa RC Beam (30 cm x 25 cm) | Beam | 32MPa | Concrete Rectangular | 250 | 300 | 750 | 4662.5 | 0.35 | 855.5 | G300E | 1435175.78 | 11.26 | G300E | 1314825 | 10.32
1748 | Story24 | B16 | 32 MPa RC Beam (30 cm x 25 cm) | Beam | 32MPa | Concrete Rectangular | 250 | 300 | 750 | 4662.5 | 0.35 | 855.5 | G300E | 1395184.56 | 10.95 | G300E | 1777098.44 | 13.94
1749 | Story24 | B17 | 32 MPa RC Beam (30 cm x 25 cm) | Beam | 32MPa | Concrete Rectangular | 250 | 300 | 750 | 4662.5 | 0.35 | 855.5 | G300E | 1695984.38 | 13.31 | G300E | 1365821.68 | 10.72
1750 | Story24 | B18 | 32 MPa RC Beam (30 cm x 25 cm) | Beam | 32MPa | Concrete Rectangular | 250 | 300 | 750 | 4662.5 | 0.35 | 855.5 | G300E | 1559314.84 | 12.23 | G300E | 1314825 | 10.32
1751 | Story24 | B19 | 32 MPa RC Beam (30 cm x 25 cm) | Beam | 32MPa | Concrete Rectangular | 250 | 300 | 750 | 4662.5 | 0.35 | 855.5 | G300E | 1566308.59 | 12.29 | G300E | 1314825 | 10.32
1752 | Story24 | B2 | 32 MPa RC Beam (30 cm x 25 cm) | Beam | 32MPa | Concrete Rectangular | 250 | 300 | 750 | 4662.5 | 0.35 | 855.5 | G300E | 1415651.56 | 11.11 | G300E | 1314825 | 10.32
1753 | Story24 | B20 | 32 MPa RC Beam (30 cm x 25 cm) | Beam | 32MPa | Concrete Rectangular | 250 | 300 | 750 | 4662.5 | 0.35 | 855.5 | G300E | 1895014.84 | 14.87 | G300E | 430699.6 | 3.38
1754 | Story24 | B21 | 32 MPa RC Beam (30 cm x 25 cm) | Beam | 32MPa | Concrete Rectangular | 250 | 300 | 750 | 4662.5 | 0.35 | 855.5 | G300E | 1595449.22 | 12.52 | G300E | 1314825 | 10.32
1755 | Story24 | B22 | 32 MPa RC Beam (30 cm x 25 cm) | Beam | 32MPa | Concrete Rectangular | 250 | 300 | 750 | 4662.5 | 0.35 | 855.5 | G300E | 1952130.47 | 15.32 | G300E | 127491.69 | 1
1756 | Story24 | B23 | 32 MPa RC Beam (30 cm x 25 cm) | Beam | 32MPa | Concrete Rectangular | 250 | 300 | 750 | 4662.5 | 0.35 | 855.5 | G300E | 1677334.38 | 13.16 | G300E | 927546.68 | 7.28
1757 | Story24 | B24 | 32 MPa RC Beam (30 cm x 25 cm) | Beam | 32MPa | Concrete Rectangular | 250 | 300 | 750 | 4662.5 | 0.35 | 855.5 | G300E | 1951547.66 | 15.31 | G300E | 127491.69 | 1
1758 | Story24 | B25 | 32 MPa RC Beam (30 cm x 25 cm) | Beam | 32MPa | Concrete Rectangular | 250 | 300 | 750 | 4662.5 | 0.35 | 855.5 | G300E | 1595449.22 | 12.52 | G300E | 1314825 | 10.32
1759 | Story24 | B26 | 32 MPa RC Beam (30 cm x 25 cm) | Beam | 32MPa | Concrete Rectangular | 250 | 300 | 750 | 4662.5 | 0.35 | 855.5 | G300E | 1929692.19 | 15.14 | G300E | 868974.6 | 6.82
1760 | Story24 | B27 | 32 MPa RC Beam (30 cm x 25 cm) | Beam | 32MPa | Concrete Rectangular | 250 | 300 | 750 | 4662.5 | 0.35 | 855.5 | G300E | 1588455.47 | 12.46 | G300E | 1340323.34 | 10.52
1761 | Story24 | B28 | 32 MPa RC Beam (30 cm x 25 cm) | Beam | 32MPa | Concrete Rectangular | 250 | 300 | 750 | 4662.5 | 0.35 | 855.5 | G300E | 1588455.47 | 12.46 | G300E | 1340323.34 | 10.52
1762 | Story24 | B29 | 32 MPa RC Beam (30 cm x 25 cm) | Beam | 32MPa | Concrete Rectangular | 250 | 300 | 750 | 4662.5 | 0.35 | 855.5 | G300E | 1695110.16 | 13.3 | G300E | 1365821.68 | 10.72
1763 | Story24 | B3 | 32 MPa RC Beam (30 cm x 25 cm) | Beam | 32MPa | Concrete Rectangular | 250 | 300 | 750 | 4662.5 | 0.35 | 855.5 | G300E | 1695110.16 | 13.3 | G300E | 1365821.68 | 10.72
1764 | Story24 | B30 | 32 MPa RC Beam (30 cm x 25 cm) | Beam | 32MPa | Concrete Rectangular | 250 | 300 | 750 | 4662.5 | 0.35 | 855.5 | G300E | 1394636.03 | 10.94 | G300E | 1777098.44 | 13.94
1765 | Story24 | B31 | 32 MPa RC Beam (30 cm x 25 cm) | Beam | 32MPa | Concrete Rectangular | 250 | 300 | 750 | 4662.5 | 0.35 | 855.5 | G300E | 1392167.65 | 10.92 | G300E | 1640926.28 | 12.88
1766 | Story24 | B32 | 32 MPa RC Beam (30 cm x 25 cm) | Beam | 32MPa | Concrete Rectangular | 250 | 300 | 750 | 4662.5 | 0.35 | 855.5 | G300E | 1921824.22 | 15.08 | G300E | 489271.68 | 3.84
1767 | Story24 | B33 | 32 MPa RC Beam (30 cm x 25 cm) | Beam | 32MPa | Concrete Rectangular | 250 | 300 | 750 | 4662.5 | 0.35 | 855.5 | G300E | 1595157.81 | 12.52 | G300E | 1314825 | 10.32
1768 | Story24 | B34 | 32 MPa RC Beam (30 cm x 25 cm) | Beam | 32MPa | Concrete Rectangular | 250 | 300 | 750 | 4662.5 | 0.35 | 855.5 | G300E | 1902008.59 | 14.92 | G300E | 430699.6 | 3.38
1769 | Story24 | B35 | 32 MPa RC Beam (30 cm x 25 cm) | Beam | 32MPa | Concrete Rectangular | 250 | 300 | 750 | 4662.5 | 0.35 | 855.5 | G300E | 1601568.75 | 12.57 | G300E | 1804096.68 | 14.16
1770 | Story24 | B36 | 32 MPa RC Beam (30 cm x 25 cm) | Beam | 32MPa | Concrete Rectangular | 250 | 300 | 750 | 4662.5 | 0.35 | 855.5 | G300E | 1607105.47 | 12.61 | G300E | 1804096.68 | 14.16
1771 | Story24 | B37 | 32 MPa RC Beam (30 cm x 25 cm) | Beam | 32MPa | Concrete Rectangular | 250 | 300 | 750 | 4800 | 0.36 | 880.73 | G300E | 2491200 | 19.55 | G300E | 1406100.6 | 11.03
1772 | Story24 | B38 | 32 MPa RC Beam (30 cm x 25 cm) | Beam | 32MPa | Concrete Rectangular | 250 | 300 | 750 | 4662.5 | 0.35 | 855.5 | G300E | 1402538.28 | 11 | G300E | 1533962.5 | 12.04
1773 | Story24 | B39 | 32 MPa RC Beam (30 cm x 25 cm) | Beam | 32MPa | Concrete Rectangular | 250 | 300 | 750 | 4800 | 0.36 | 880.73 | G300E | 2546700 | 19.98 | G300E | 1432350.9 | 11.24
1774 | Story24 | B4 | 32 MPa RC Beam (30 cm x 25 cm) | Beam | 32MPa | Concrete Rectangular | 250 | 300 | 750 | 4662.5 | 0.35 | 855.5 | G300E | 1394910.29 | 10.94 | G300E | 1777098.44 | 13.94
1775 | Story24 | B40 | 32 MPa RC Beam (30 cm x 25 cm) | Beam | 32MPa | Concrete Rectangular | 250 | 300 | 750 | 4662.5 | 0.35 | 855.5 | G300E | 1631292.19 | 12.8 | G300E | 1804096.68 | 14.16
1776 | Story24 | B41 | 32 MPa RC Beam (30 cm x 25 cm) | Beam | 32MPa | Concrete Rectangular | 250 | 300 | 750 | 4662.5 | 0.35 | 855.5 | G300E | 1630709.38 | 12.8 | G300E | 1804096.68 | 14.16
1777 | Story24 | B42 | 32 MPa RC Beam (30 cm x 25 cm) | Beam | 32MPa | Concrete Rectangular | 250 | 300 | 750 | 4662.5 | 0.35 | 855.5 | G300E | 1929983.59 | 15.14 | G300E | 868974.6 | 6.82
1778 | Story24 | B43 | 32 MPa RC Beam (30 cm x 25 cm) | Beam | 32MPa | Concrete Rectangular | 250 | 300 | 750 | 4662.5 | 0.35 | 855.5 | G300E | 1595449.22 | 12.52 | G300E | 1314825 | 10.32
1779 | Story24 | B44 | 32 MPa RC Beam (30 cm x 25 cm) | Beam | 32MPa | Concrete Rectangular | 250 | 300 | 750 | 4662.5 | 0.35 | 855.5 | G300E | 1925029.69 | 15.1 | G300E | 489271.68 | 3.84
1780 | Story24 | B45 | 32 MPa RC Beam (30 cm x 25 cm) | Beam | 32MPa | Concrete Rectangular | 250 | 300 | 750 | 4662.5 | 0.35 | 855.5 | G300E | 1392441.91 | 10.93 | G300E | 1640926.28 | 12.88
1781 | Story24 | B46 | 32 MPa RC Beam (30 cm x 25 cm) | Beam | 32MPa | Concrete Rectangular | 250 | 300 | 750 | 4662.5 | 0.35 | 855.5 | G300E | 1444792.19 | 11.34 | G300E | 1533962.5 | 12.04
1782 | Story24 | B47 | 32 MPa RC Beam (30 cm x 25 cm) | Beam | 32MPa | Concrete Rectangular | 250 | 300 | 750 | 4662.5 | 0.35 | 855.5 | G300E | 1632749.22 | 12.81 | G300E | 514770.01 | 4.04
1783 | Story24 | B48 | 32 MPa RC Beam (30 cm x 25 cm) | Beam | 32MPa | Concrete Rectangular | 250 | 300 | 750 | 4662.5 | 0.35 | 855.5 | G300E | 1677334.38 | 13.16 | G300E | 927546.68 | 7.28
1784 | Story24 | B49 | 32 MPa RC Beam (30 cm x 25 cm) | Beam | 32MPa | Concrete Rectangular | 250 | 300 | 750 | 4662.5 | 0.35 | 855.5 | G300E | 1952421.88 | 15.32 | G300E | 127491.69 | 1
1785 | Story24 | B5 | 32 MPa RC Beam (30 cm x 25 cm) | Beam | 32MPa | Concrete Rectangular | 250 | 300 | 750 | 4662.5 | 0.35 | 855.5 | G300E | 1921241.41 | 15.07 | G300E | 489271.68 | 3.84
1786 | Story24 | B50 | 32 MPa RC Beam (30 cm x 25 cm) | Beam | 32MPa | Concrete Rectangular | 250 | 300 | 750 | 4662.5 | 0.35 | 855.5 | G300E | 1401955.47 | 11 | G300E | 1533962.5 | 12.04
1787 | Story24 | B51 | 32 MPa RC Beam (30 cm x 25 cm) | Beam | 32MPa | Concrete Rectangular | 250 | 300 | 750 | 4800 | 0.36 | 880.73 | G300E | 2496300 | 19.59 | G300E | 1406100.6 | 11.03
1788 | Story24 | B55 | 32 MPa RC Beam (30 cm x 25 cm) | Beam | 32MPa | Concrete Rectangular | 250 | 300 | 750 | 4662.5 | 0.35 | 855.5 | G300E | 2475787.5 | 19.43 | G300E | 1391320.01 | 10.92
1789 | Story24 | B56 | 32 MPa RC Beam (30 cm x 25 cm) | Beam | 32MPa | Concrete Rectangular | 250 | 300 | 750 | 4662.5 | 0.35 | 855.5 | G300E | 1401081.25 | 10.99 | G300E | 1533962.5 | 12.04
1790 | Story24 | B57 | 32 MPa RC Beam (30 cm x 25 cm) | Beam | 32MPa | Concrete Rectangular | 250 | 300 | 750 | 4662.5 | 0.35 | 855.5 | G300E | 1951839.06 | 15.31 | G300E | 127491.69 | 1
1791 | Story24 | B58 | 32 MPa RC Beam (30 cm x 25 cm) | Beam | 32MPa | Concrete Rectangular | 250 | 300 | 750 | 4662.5 | 0.35 | 855.5 | G300E | 1677917.19 | 13.17 | G300E | 927546.68 | 7.28
1792 | Story24 | B59 | 32 MPa RC Beam (30 cm x 25 cm) | Beam | 32MPa | Concrete Rectangular | 250 | 300 | 750 | 4662.5 | 0.35 | 855.5 | G300E | 1633332.03 | 12.82 | G300E | 514770.01 | 4.04
1793 | Story24 | B6 | 32 MPa RC Beam (30 cm x 25 cm) | Beam | 32MPa | Concrete Rectangular | 250 | 300 | 750 | 4662.5 | 0.35 | 855.5 | G300E | 1392167.65 | 10.92 | G300E | 1640926.28 | 12.88
1794 | Story24 | B60 | 32 MPa RC Beam (30 cm x 25 cm) | Beam | 32MPa | Concrete Rectangular | 250 | 300 | 750 | 4662.5 | 0.35 | 855.5 | G300E | 1444792.19 | 11.34 | G300E | 1533962.5 | 12.04
1795 | Story24 | B61 | 32 MPa RC Beam (30 cm x 25 cm) | Beam | 32MPa | Concrete Rectangular | 250 | 300 | 750 | 4662.5 | 0.35 | 855.5 | G300E | 1549047.06 | 12.15 | G300E | 1640926.28 | 12.88
1796 | Story24 | B62 | 32 MPa RC Beam (30 cm x 25 cm) | Beam | 32MPa | Concrete Rectangular | 250 | 300 | 750 | 4662.5 | 0.35 | 855.5 | G300E | 1633332.03 | 12.82 | G300E | 514770.01 | 4.04
1797 | Story24 | B63 | 32 MPa RC Beam (30 cm x 25 cm) | Beam | 32MPa | Concrete Rectangular | 250 | 300 | 750 | 4662.5 | 0.35 | 855.5 | G300E | 1595449.22 | 12.52 | G300E | 1314825 | 10.32
1798 | Story24 | B64 | 32 MPa RC Beam (30 cm x 25 cm) | Beam | 32MPa | Concrete Rectangular | 250 | 300 | 750 | 4662.5 | 0.35 | 855.5 | G300E | 1951547.66 | 15.31 | G300E | 127491.69 | 1
1799 | Story24 | B65 | 32 MPa RC Beam (30 cm x 25 cm) | Beam | 32MPa | Concrete Rectangular | 250 | 300 | 750 | 4662.5 | 0.35 | 855.5 | G300E | 1631292.19 | 12.8 | G300E | 1804096.68 | 14.16
1800 | Story24 | B66 | 32 MPa RC Beam (30 cm x 25 cm) | Beam | 32MPa | Concrete Rectangular | 250 | 300 | 750 | 4800 | 0.36 | 880.73 | G300E | 2545800 | 19.98 | G300E | 1432350.9 | 11.24
1801 | Story24 | B67 | 32 MPa RC Beam (30 cm x 25 cm) | Beam | 32MPa | Concrete Rectangular | 250 | 300 | 750 | 4662.5 | 0.35 | 855.5 | G300E | 2475496.09 | 19.42 | G300E | 1391320.01 | 10.92
1802 | Story24 | B69 | 32 MPa RC Beam (30 cm x 25 cm) | Beam | 32MPa | Concrete Rectangular | 250 | 300 | 750 | 4662.5 | 0.35 | 855.5 | G300E | 2476370.31 | 19.43 | G300E | 1391320.01 | 10.92
1803 | Story24 | B7 | 32 MPa RC Beam (30 cm x 25 cm) | Beam | 32MPa | Concrete Rectangular | 250 | 300 | 750 | 4662.5 | 0.35 | 855.5 | G300E | 1632749.22 | 12.81 | G300E | 514770.01 | 4.04
1804 | Story24 | B70 | 32 MPa RC Beam (30 cm x 25 cm) | Beam | 32MPa | Concrete Rectangular | 250 | 300 | 750 | 4662.5 | 0.35 | 855.5 | G300E | 2475496.09 | 19.42 | G300E | 1391320.01 | 10.92
1805 | Story24 | B71 | 32 MPa RC Beam (30 cm x 25 cm) | Beam | 32MPa | Concrete Rectangular | 250 | 300 | 750 | 4662.5 | 0.35 | 855.5 | G300E | 1630709.38 | 12.8 | G300E | 1804096.68 | 14.16
1806 | Story24 | B72 | 32 MPa RC Beam (30 cm x 25 cm) | Beam | 32MPa | Concrete Rectangular | 250 | 300 | 750 | 4662.5 | 0.35 | 855.5 | G300E | 1951839.06 | 15.31 | G300E | 127491.69 | 1
1807 | Story24 | B73 | 32 MPa RC Beam (30 cm x 25 cm) | Beam | 32MPa | Concrete Rectangular | 250 | 300 | 750 | 4662.5 | 0.35 | 855.5 | G300E | 1595449.22 | 12.52 | G300E | 1314825 | 10.32
1808 | Story24 | B74 | 32 MPa RC Beam (30 cm x 25 cm) | Beam | 32MPa | Concrete Rectangular | 250 | 300 | 750 | 4662.5 | 0.35 | 855.5 | G300E | 1633332.03 | 12.82 | G300E | 514770.01 | 4.04
1809 | Story24 | B75 | 32 MPa RC Beam (30 cm x 25 cm) | Beam | 32MPa | Concrete Rectangular | 250 | 300 | 750 | 4662.5 | 0.35 | 855.5 | G300E | 1549047.06 | 12.15 | G300E | 1640926.28 | 12.88
1810 | Story24 | B76 | 32 MPa RC Beam (30 cm x 25 cm) | Beam | 32MPa | Concrete Rectangular | 250 | 300 | 750 | 4662.5 | 0.35 | 855.5 | G300E | 1394636.03 | 10.94 | G300E | 1777098.44 | 13.94
1811 | Story24 | B77 | 32 MPa RC Beam (30 cm x 25 cm) | Beam | 32MPa | Concrete Rectangular | 250 | 300 | 750 | 4662.5 | 0.35 | 855.5 | G300E | 1925029.69 | 15.1 | G300E | 489271.68 | 3.84
1812 | Story24 | B78 | 32 MPa RC Beam (30 cm x 25 cm) | Beam | 32MPa | Concrete Rectangular | 250 | 300 | 750 | 4662.5 | 0.35 | 855.5 | G300E | 1588455.47 | 12.46 | G300E | 1340323.34 | 10.52
1813 | Story24 | B79 | 32 MPa RC Beam (30 cm x 25 cm) | Beam | 32MPa | Concrete Rectangular | 250 | 300 | 750 | 4662.5 | 0.35 | 855.5 | G300E | 1929692.19 | 15.14 | G300E | 868974.6 | 6.82
1814 | Story24 | B8 | 32 MPa RC Beam (30 cm x 25 cm) | Beam | 32MPa | Concrete Rectangular | 250 | 300 | 750 | 4662.5 | 0.35 | 855.5 | G300E | 1444792.19 | 11.34 | G300E | 1533962.5 | 12.04
1815 | Story24 | B80 | 32 MPa RC Beam (30 cm x 25 cm) | Beam | 32MPa | Concrete Rectangular | 250 | 300 | 750 | 4662.5 | 0.35 | 855.5 | G300E | 1929983.59 | 15.14 | G300E | 868974.6 | 6.82
1816 | Story24 | B81 | 32 MPa RC Beam (30 cm x 25 cm) | Beam | 32MPa | Concrete Rectangular | 250 | 300 | 750 | 4662.5 | 0.35 | 855.5 | G300E | 1630709.38 | 12.8 | G300E | 1804096.68 | 14.16
1817 | Story24 | B82 | 32 MPa RC Beam (30 cm x 25 cm) | Beam | 32MPa | Concrete Rectangular | 250 | 300 | 750 | 4662.5 | 0.35 | 855.5 | G300E | 1951839.06 | 15.31 | G300E | 127491.69 | 1
1818 | Story24 | B83 | 32 MPa RC Beam (30 cm x 25 cm) | Beam | 32MPa | Concrete Rectangular | 250 | 300 | 750 | 4662.5 | 0.35 | 855.5 | G300E | 1401081.25 | 10.99 | G300E | 1533962.5 | 12.04
1819 | Story24 | B84 | 32 MPa RC Beam (30 cm x 25 cm) | Beam | 32MPa | Concrete Rectangular | 250 | 300 | 750 | 4662.5 | 0.35 | 855.5 | G300E | 1951839.06 | 15.31 | G300E | 127491.69 | 1
1820 | Story24 | B85 | 32 MPa RC Beam (30 cm x 25 cm) | Beam | 32MPa | Concrete Rectangular | 250 | 300 | 750 | 4662.5 | 0.35 | 855.5 | G300E | 1630709.38 | 12.8 | G300E | 1804096.68 | 14.16
1821 | Story24 | B86 | 32 MPa RC Beam (30 cm x 25 cm) | Beam | 32MPa | Concrete Rectangular | 250 | 300 | 750 | 4662.5 | 0.35 | 855.5 | G300E | 1929692.19 | 15.14 | G300E | 868974.6 | 6.82
1822 | Story24 | B87 | 32 MPa RC Beam (30 cm x 25 cm) | Beam | 32MPa | Concrete Rectangular | 250 | 300 | 750 | 4662.5 | 0.35 | 855.5 | G300E | 1929692.19 | 15.14 | G300E | 868974.6 | 6.82
1823 | Story24 | B88 | 32 MPa RC Beam (30 cm x 25 cm) | Beam | 32MPa | Concrete Rectangular | 250 | 300 | 750 | 4662.5 | 0.35 | 855.5 | G300E | 1588455.47 | 12.46 | G300E | 1340323.34 | 10.52
1824 | Story24 | B89 | 32 MPa RC Beam (30 cm x 25 cm) | Beam | 32MPa | Concrete Rectangular | 250 | 300 | 750 | 4662.5 | 0.35 | 855.5 | G300E | 1925029.69 | 15.1 | G300E | 489271.68 | 3.84
1825 | Story24 | B9 | 32 MPa RC Beam (30 cm x 25 cm) | Beam | 32MPa | Concrete Rectangular | 250 | 300 | 750 | 4662.5 | 0.35 | 855.5 | G300E | 1633332.03 | 12.82 | G300E | 514770.01 | 4.04
1826 | Story24 | B90 | 32 MPa RC Beam (30 cm x 25 cm) | Beam | 32MPa | Concrete Rectangular | 250 | 300 | 750 | 4662.5 | 0.35 | 855.5 | G300E | 1394636.03 | 10.94 | G300E | 1777098.44 | 13.94
1827 | Story24 | B91 | 32 MPa RC Beam (30 cm x 25 cm) | Beam | 32MPa | Concrete Rectangular | 250 | 300 | 750 | 4662.5 | 0.35 | 855.5 | G300E | 1435175.78 | 11.26 | G300E | 1314825 | 10.32
1828 | Story24 | B92 | 32 MPa RC Beam (30 cm x 25 cm) | Beam | 32MPa | Concrete Rectangular | 250 | 300 | 750 | 4662.5 | 0.35 | 855.5 | G300E | 1695110.16 | 13.3 | G300E | 1365821.68 | 10.72
1829 | Story24 | B93 | 32 MPa RC Beam (30 cm x 25 cm) | Beam | 32MPa | Concrete Rectangular | 250 | 300 | 750 | 4662.5 | 0.35 | 855.5 | G300E | 1695110.16 | 13.3 | G300E | 1365821.68 | 10.72
1830 | Story24 | B94 | 32 MPa RC Beam (30 cm x 25 cm) | Beam | 32MPa | Concrete Rectangular | 250 | 300 | 750 | 4662.5 | 0.35 | 855.5 | G300E | 1588455.47 | 12.46 | G300E | 1340323.34 | 10.52
1831 | Story24 | B95 | 32 MPa RC Beam (30 cm x 25 cm) | Beam | 32MPa | Concrete Rectangular | 250 | 300 | 750 | 4662.5 | 0.35 | 855.5 | G300E | 1925029.69 | 15.1 | G300E | 489271.68 | 3.84
1832 | Story24 | B96 | 32 MPa RC Beam (30 cm x 25 cm) | Beam | 32MPa | Concrete Rectangular | 250 | 300 | 750 | 4662.5 | 0.35 | 855.5 | G300E | 1595449.22 | 12.52 | G300E | 1314825 | 10.32
1833 | Story24 | B97 | 32 MPa RC Beam (30 cm x 25 cm) | Beam | 32MPa | Concrete Rectangular | 250 | 300 | 750 | 4662.5 | 0.35 | 855.5 | G300E | 1633332.03 | 12.82 | G300E | 514770.01 | 4.04
1834 | Story24 | B98 | 32 MPa RC Beam (30 cm x 25 cm) | Beam | 32MPa | Concrete Rectangular | 250 | 300 | 750 | 4662.5 | 0.35 | 855.5 | G300E | 1677917.19 | 13.17 | G300E | 927546.68 | 7.28
1835 | Story24 | B99 | 32 MPa RC Beam (30 cm x 25 cm) | Beam | 32MPa | Concrete Rectangular | 250 | 300 | 750 | 4662.5 | 0.35 | 855.5 | G300E | 1633332.03 | 12.82 | G300E | 514770.01 | 4.04
1836 | Story25 | B1 | 32 MPa RC Beam (30 cm x 25 cm) | Beam | 32MPa | Concrete Rectangular | 250 | 300 | 750 | 4662.5 | 0.35 | 855.5 | G300E | 1221026.47 | 9.58 | G300E | 1340605.88 | 10.52
1837 | Story25 | B10 | 32 MPa RC Beam (30 cm x 25 cm) | Beam | 32MPa | Concrete Rectangular | 250 | 300 | 750 | 4662.5 | 0.35 | 855.5 | G300E | 1251195.59 | 9.82 | G300E | 1814398.44 | 14.24
1838 | Story25 | B100 | 32 MPa RC Beam (30 cm x 25 cm) | Beam | 32MPa | Concrete Rectangular | 250 | 300 | 750 | 4662.5 | 0.35 | 855.5 | G300E | 1581170.31 | 12.41 | G300E | 876550 | 6.88
1839 | Story25 | B101 | 32 MPa RC Beam (30 cm x 25 cm) | Beam | 32MPa | Concrete Rectangular | 250 | 300 | 750 | 4662.5 | 0.35 | 855.5 | G300E | 1650525 | 12.95 | G300E | 76495.01 | 0.6
1840 | Story25 | B102 | 32 MPa RC Beam (30 cm x 25 cm) | Beam | 32MPa | Concrete Rectangular | 250 | 300 | 750 | 4662.5 | 0.35 | 855.5 | G300E | 1748728.91 | 13.72 | G300E | 978543.35 | 7.68
1841 | Story25 | B103 | 32 MPa RC Beam (30 cm x 25 cm) | Beam | 32MPa | Concrete Rectangular | 250 | 300 | 750 | 4662.5 | 0.35 | 855.5 | G300E | 1665386.72 | 13.07 | G300E | 1365821.68 | 10.72
1842 | Story25 | B104 | 32 MPa RC Beam (30 cm x 25 cm) | Beam | 32MPa | Concrete Rectangular | 250 | 300 | 750 | 4662.5 | 0.35 | 855.5 | G300E | 1665386.72 | 13.07 | G300E | 1365821.68 | 10.72
1843 | Story25 | B105 | 32 MPa RC Beam (30 cm x 25 cm) | Beam | 32MPa | Concrete Rectangular | 250 | 300 | 750 | 4662.5 | 0.35 | 855.5 | G300E | 1221026.47 | 9.58 | G300E | 1340605.88 | 10.52
1844 | Story25 | B106 | 32 MPa RC Beam (30 cm x 25 cm) | Beam | 32MPa | Concrete Rectangular | 250 | 300 | 750 | 4662.5 | 0.35 | 855.5 | G300E | 1221026.47 | 9.58 | G300E | 1340605.88 | 10.52
1845 | Story25 | B107 | 32 MPa RC Beam (30 cm x 25 cm) | Beam | 32MPa | Concrete Rectangular | 250 | 300 | 750 | 4662.5 | 0.35 | 855.5 | G300E | 1258875 | 9.88 | G300E | 1314825 | 10.32
1846 | Story25 | B108 | 32 MPa RC Beam (30 cm x 25 cm) | Beam | 32MPa | Concrete Rectangular | 250 | 300 | 750 | 4662.5 | 0.35 | 855.5 | G300E | 1309339.71 | 10.27 | G300E | 1838396.87 | 14.42
1847 | Story25 | B109 | 32 MPa RC Beam (30 cm x 25 cm) | Beam | 32MPa | Concrete Rectangular | 250 | 300 | 750 | 4662.5 | 0.35 | 855.5 | G300E | 1227985.94 | 9.64 | G300E | 1314825 | 10.32
1848 | Story25 | B11 | 32 MPa RC Beam (30 cm x 25 cm) | Beam | 32MPa | Concrete Rectangular | 250 | 300 | 750 | 4662.5 | 0.35 | 855.5 | G300E | 1650525 | 12.95 | G300E | 76495.01 | 0.6
1849 | Story25 | B110 | 32 MPa RC Beam (30 cm x 25 cm) | Beam | 32MPa | Concrete Rectangular | 250 | 300 | 750 | 4662.5 | 0.35 | 855.5 | G300E | 1251195.59 | 9.82 | G300E | 1814398.44 | 14.24
1850 | Story25 | B111 | 32 MPa RC Beam (30 cm x 25 cm) | Beam | 32MPa | Concrete Rectangular | 250 | 300 | 750 | 4662.5 | 0.35 | 855.5 | G300E | 1258875 | 9.88 | G300E | 1314825 | 10.32
1851 | Story25 | B112 | 32 MPa RC Beam (30 cm x 25 cm) | Beam | 32MPa | Concrete Rectangular | 250 | 300 | 750 | 4662.5 | 0.35 | 855.5 | G300E | 1221026.47 | 9.58 | G300E | 1340605.88 | 10.52
1852 | Story25 | B12 | 32 MPa RC Beam (30 cm x 25 cm) | Beam | 32MPa | Concrete Rectangular | 250 | 300 | 750 | 4662.5 | 0.35 | 855.5 | G300E | 1258875 | 9.88 | G300E | 1314825 | 10.32
1853 | Story25 | B13 | 32 MPa RC Beam (30 cm x 25 cm) | Beam | 32MPa | Concrete Rectangular | 250 | 300 | 750 | 4662.5 | 0.35 | 855.5 | G300E | 1665386.72 | 13.07 | G300E | 1365821.68 | 10.72
1854 | Story25 | B14 | 32 MPa RC Beam (30 cm x 25 cm) | Beam | 32MPa | Concrete Rectangular | 250 | 300 | 750 | 4662.5 | 0.35 | 855.5 | G300E | 1221026.47 | 9.58 | G300E | 1340605.88 | 10.52
1855 | Story25 | B15 | 32 MPa RC Beam (30 cm x 25 cm) | Beam | 32MPa | Concrete Rectangular | 250 | 300 | 750 | 4662.5 | 0.35 | 855.5 | G300E | 1221026.47 | 9.58 | G300E | 1340605.88 | 10.52
1856 | Story25 | B16 | 32 MPa RC Beam (30 cm x 25 cm) | Beam | 32MPa | Concrete Rectangular | 250 | 300 | 750 | 4662.5 | 0.35 | 855.5 | G300E | 1258292.19 | 9.87 | G300E | 1314825 | 10.32
1857 | Story25 | B17 | 32 MPa RC Beam (30 cm x 25 cm) | Beam | 32MPa | Concrete Rectangular | 250 | 300 | 750 | 4662.5 | 0.35 | 855.5 | G300E | 1663346.88 | 13.05 | G300E | 1365821.68 | 10.72
1858 | Story25 | B18 | 32 MPa RC Beam (30 cm x 25 cm) | Beam | 32MPa | Concrete Rectangular | 250 | 300 | 750 | 4662.5 | 0.35 | 855.5 | G300E | 1717257.03 | 13.47 | G300E | 927546.68 | 7.28
1859 | Story25 | B19 | 32 MPa RC Beam (30 cm x 25 cm) | Beam | 32MPa | Concrete Rectangular | 250 | 300 | 750 | 4662.5 | 0.35 | 855.5 | G300E | 1724833.59 | 13.53 | G300E | 953045.01 | 7.48
1860 | Story25 | B2 | 32 MPa RC Beam (30 cm x 25 cm) | Beam | 32MPa | Concrete Rectangular | 250 | 300 | 750 | 4662.5 | 0.35 | 855.5 | G300E | 1221026.47 | 9.58 | G300E | 1340605.88 | 10.52
1861 | Story25 | B20 | 32 MPa RC Beam (30 cm x 25 cm) | Beam | 32MPa | Concrete Rectangular | 250 | 300 | 750 | 4662.5 | 0.35 | 855.5 | G300E | 1902008.59 | 14.92 | G300E | 127491.69 | 1
1862 | Story25 | B21 | 32 MPa RC Beam (30 cm x 25 cm) | Beam | 32MPa | Concrete Rectangular | 250 | 300 | 750 | 4662.5 | 0.35 | 855.5 | G300E | 1581461.72 | 12.41 | G300E | 876550 | 6.88
1863 | Story25 | B22 | 32 MPa RC Beam (30 cm x 25 cm) | Beam | 32MPa | Concrete Rectangular | 250 | 300 | 750 | 4662.5 | 0.35 | 855.5 | G300E | 1954461.72 | 15.34 | G300E | 262558.78 | 2.06
1864 | Story25 | B23 | 32 MPa RC Beam (30 cm x 25 cm) | Beam | 32MPa | Concrete Rectangular | 250 | 300 | 750 | 4662.5 | 0.35 | 855.5 | G300E | 1616430.47 | 12.68 | G300E | 876550 | 6.88
1865 | Story25 | B24 | 32 MPa RC Beam (30 cm x 25 cm) | Beam | 32MPa | Concrete Rectangular | 250 | 300 | 750 | 4662.5 | 0.35 | 855.5 | G300E | 1953878.91 | 15.33 | G300E | 262558.78 | 2.06
1866 | Story25 | B25 | 32 MPa RC Beam (30 cm x 25 cm) | Beam | 32MPa | Concrete Rectangular | 250 | 300 | 750 | 4662.5 | 0.35 | 855.5 | G300E | 1581461.72 | 12.41 | G300E | 876550 | 6.88
1867 | Story25 | B26 | 32 MPa RC Beam (30 cm x 25 cm) | Beam | 32MPa | Concrete Rectangular | 250 | 300 | 750 | 4662.5 | 0.35 | 855.5 | G300E | 1935228.91 | 15.18 | G300E | 101993.35 | 0.8
1868 | Story25 | B27 | 32 MPa RC Beam (30 cm x 25 cm) | Beam | 32MPa | Concrete Rectangular | 250 | 300 | 750 | 4662.5 | 0.35 | 855.5 | G300E | 1748728.91 | 13.72 | G300E | 978543.35 | 7.68
1869 | Story25 | B28 | 32 MPa RC Beam (30 cm x 25 cm) | Beam | 32MPa | Concrete Rectangular | 250 | 300 | 750 | 4662.5 | 0.35 | 855.5 | G300E | 1748728.91 | 13.72 | G300E | 978543.35 | 7.68
1870 | Story25 | B29 | 32 MPa RC Beam (30 cm x 25 cm) | Beam | 32MPa | Concrete Rectangular | 250 | 300 | 750 | 4662.5 | 0.35 | 855.5 | G300E | 1665386.72 | 13.07 | G300E | 1365821.68 | 10.72
1871 | Story25 | B3 | 32 MPa RC Beam (30 cm x 25 cm) | Beam | 32MPa | Concrete Rectangular | 250 | 300 | 750 | 4662.5 | 0.35 | 855.5 | G300E | 1723376.56 | 13.52 | G300E | 927546.68 | 7.28
1872 | Story25 | B30 | 32 MPa RC Beam (30 cm x 25 cm) | Beam | 32MPa | Concrete Rectangular | 250 | 300 | 750 | 4662.5 | 0.35 | 855.5 | G300E | 1258875 | 9.88 | G300E | 1314825 | 10.32
1873 | Story25 | B31 | 32 MPa RC Beam (30 cm x 25 cm) | Beam | 32MPa | Concrete Rectangular | 250 | 300 | 750 | 4662.5 | 0.35 | 855.5 | G300E | 1309339.71 | 10.27 | G300E | 1837299.81 | 14.42
1874 | Story25 | B32 | 32 MPa RC Beam (30 cm x 25 cm) | Beam | 32MPa | Concrete Rectangular | 250 | 300 | 750 | 4662.5 | 0.35 | 855.5 | G300E | 1648776.56 | 12.94 | G300E | 76495.01 | 0.6
1875 | Story25 | B33 | 32 MPa RC Beam (30 cm x 25 cm) | Beam | 32MPa | Concrete Rectangular | 250 | 300 | 750 | 4662.5 | 0.35 | 855.5 | G300E | 1581170.31 | 12.41 | G300E | 876550 | 6.88
1876 | Story25 | B34 | 32 MPa RC Beam (30 cm x 25 cm) | Beam | 32MPa | Concrete Rectangular | 250 | 300 | 750 | 4662.5 | 0.35 | 855.5 | G300E | 1910167.97 | 14.99 | G300E | 127491.69 | 1
1877 | Story25 | B35 | 32 MPa RC Beam (30 cm x 25 cm) | Beam | 32MPa | Concrete Rectangular | 250 | 300 | 750 | 4662.5 | 0.35 | 855.5 | G300E | 1593117.97 | 12.5 | G300E | 1804096.68 | 14.16
1878 | Story25 | B36 | 32 MPa RC Beam (30 cm x 25 cm) | Beam | 32MPa | Concrete Rectangular | 250 | 300 | 750 | 4662.5 | 0.35 | 855.5 | G300E | 1598071.88 | 12.54 | G300E | 1804096.68 | 14.16
1879 | Story25 | B37 | 32 MPa RC Beam (30 cm x 25 cm) | Beam | 32MPa | Concrete Rectangular | 250 | 300 | 750 | 4800 | 0.36 | 880.73 | G300E | 2552400 | 20.03 | G300E | 1406100.6 | 11.03
1880 | Story25 | B38 | 32 MPa RC Beam (30 cm x 25 cm) | Beam | 32MPa | Concrete Rectangular | 250 | 300 | 750 | 4662.5 | 0.35 | 855.5 | G300E | 1405160.94 | 11.03 | G300E | 1643531.25 | 12.9
1881 | Story25 | B39 | 32 MPa RC Beam (30 cm x 25 cm) | Beam | 32MPa | Concrete Rectangular | 250 | 300 | 750 | 4800 | 0.36 | 880.73 | G300E | 2608500 | 20.47 | G300E | 1432350.9 | 11.24
1882 | Story25 | B4 | 32 MPa RC Beam (30 cm x 25 cm) | Beam | 32MPa | Concrete Rectangular | 250 | 300 | 750 | 4662.5 | 0.35 | 855.5 | G300E | 1258583.59 | 9.88 | G300E | 1314825 | 10.32
1883 | Story25 | B40 | 32 MPa RC Beam (30 cm x 25 cm) | Beam | 32MPa | Concrete Rectangular | 250 | 300 | 750 | 4662.5 | 0.35 | 855.5 | G300E | 1621675.78 | 12.72 | G300E | 1804096.68 | 14.16
1884 | Story25 | B41 | 32 MPa RC Beam (30 cm x 25 cm) | Beam | 32MPa | Concrete Rectangular | 250 | 300 | 750 | 4662.5 | 0.35 | 855.5 | G300E | 1621675.78 | 12.72 | G300E | 1804096.68 | 14.16
1885 | Story25 | B42 | 32 MPa RC Beam (30 cm x 25 cm) | Beam | 32MPa | Concrete Rectangular | 250 | 300 | 750 | 4662.5 | 0.35 | 855.5 | G300E | 1935228.91 | 15.18 | G300E | 101993.35 | 0.8
1886 | Story25 | B43 | 32 MPa RC Beam (30 cm x 25 cm) | Beam | 32MPa | Concrete Rectangular | 250 | 300 | 750 | 4662.5 | 0.35 | 855.5 | G300E | 1581170.31 | 12.41 | G300E | 876550 | 6.88
1887 | Story25 | B44 | 32 MPa RC Beam (30 cm x 25 cm) | Beam | 32MPa | Concrete Rectangular | 250 | 300 | 750 | 4662.5 | 0.35 | 855.5 | G300E | 1650525 | 12.95 | G300E | 76495.01 | 0.6
1888 | Story25 | B45 | 32 MPa RC Beam (30 cm x 25 cm) | Beam | 32MPa | Concrete Rectangular | 250 | 300 | 750 | 4662.5 | 0.35 | 855.5 | G300E | 1309339.71 | 10.27 | G300E | 1838396.87 | 14.42
1889 | Story25 | B46 | 32 MPa RC Beam (30 cm x 25 cm) | Beam | 32MPa | Concrete Rectangular | 250 | 300 | 750 | 4662.5 | 0.35 | 855.5 | G300E | 1227985.94 | 9.64 | G300E | 1314825 | 10.32
1890 | Story25 | B47 | 32 MPa RC Beam (30 cm x 25 cm) | Beam | 32MPa | Concrete Rectangular | 250 | 300 | 750 | 4662.5 | 0.35 | 855.5 | G300E | 1860628.91 | 14.6 | G300E | 1475390.43 | 11.58
1891 | Story25 | B48 | 32 MPa RC Beam (30 cm x 25 cm) | Beam | 32MPa | Concrete Rectangular | 250 | 300 | 750 | 4662.5 | 0.35 | 855.5 | G300E | 1616430.47 | 12.68 | G300E | 876550 | 6.88
1892 | Story25 | B49 | 32 MPa RC Beam (30 cm x 25 cm) | Beam | 32MPa | Concrete Rectangular | 250 | 300 | 750 | 4662.5 | 0.35 | 855.5 | G300E | 1955335.94 | 15.34 | G300E | 262558.78 | 2.06
1893 | Story25 | B5 | 32 MPa RC Beam (30 cm x 25 cm) | Beam | 32MPa | Concrete Rectangular | 250 | 300 | 750 | 4662.5 | 0.35 | 855.5 | G300E | 1648485.16 | 12.93 | G300E | 76495.01 | 0.6
1894 | Story25 | B50 | 32 MPa RC Beam (30 cm x 25 cm) | Beam | 32MPa | Concrete Rectangular | 250 | 300 | 750 | 4662.5 | 0.35 | 855.5 | G300E | 1405160.94 | 11.03 | G300E | 1643531.25 | 12.9
1895 | Story25 | B51 | 32 MPa RC Beam (30 cm x 25 cm) | Beam | 32MPa | Concrete Rectangular | 250 | 300 | 750 | 4800 | 0.36 | 880.73 | G300E | 2556600 | 20.06 | G300E | 1406100.6 | 11.03
1896 | Story25 | B55 | 32 MPa RC Beam (30 cm x 25 cm) | Beam | 32MPa | Concrete Rectangular | 250 | 300 | 750 | 4662.5 | 0.35 | 855.5 | G300E | 2535234.38 | 19.89 | G300E | 1391320.01 | 10.92
1897 | Story25 | B56 | 32 MPa RC Beam (30 cm x 25 cm) | Beam | 32MPa | Concrete Rectangular | 250 | 300 | 750 | 4662.5 | 0.35 | 855.5 | G300E | 1404578.12 | 11.02 | G300E | 1753100 | 13.76
1898 | Story25 | B57 | 32 MPa RC Beam (30 cm x 25 cm) | Beam | 32MPa | Concrete Rectangular | 250 | 300 | 750 | 4662.5 | 0.35 | 855.5 | G300E | 1954461.72 | 15.34 | G300E | 262558.78 | 2.06
1899 | Story25 | B58 | 32 MPa RC Beam (30 cm x 25 cm) | Beam | 32MPa | Concrete Rectangular | 250 | 300 | 750 | 4662.5 | 0.35 | 855.5 | G300E | 1616721.88 | 12.69 | G300E | 876550 | 6.88
1900 | Story25 | B59 | 32 MPa RC Beam (30 cm x 25 cm) | Beam | 32MPa | Concrete Rectangular | 250 | 300 | 750 | 4662.5 | 0.35 | 855.5 | G300E | 1862085.94 | 14.61 | G300E | 1475390.43 | 11.58
1901 | Story25 | B6 | 32 MPa RC Beam (30 cm x 25 cm) | Beam | 32MPa | Concrete Rectangular | 250 | 300 | 750 | 4662.5 | 0.35 | 855.5 | G300E | 1309339.71 | 10.27 | G300E | 1837299.81 | 14.42
1902 | Story25 | B60 | 32 MPa RC Beam (30 cm x 25 cm) | Beam | 32MPa | Concrete Rectangular | 250 | 300 | 750 | 4662.5 | 0.35 | 855.5 | G300E | 1227985.94 | 9.64 | G300E | 1314825 | 10.32
1903 | Story25 | B61 | 32 MPa RC Beam (30 cm x 25 cm) | Beam | 32MPa | Concrete Rectangular | 250 | 300 | 750 | 4662.5 | 0.35 | 855.5 | G300E | 1251195.59 | 9.82 | G300E | 1814398.44 | 14.24
1904 | Story25 | B62 | 32 MPa RC Beam (30 cm x 25 cm) | Beam | 32MPa | Concrete Rectangular | 250 | 300 | 750 | 4662.5 | 0.35 | 855.5 | G300E | 1861794.53 | 14.61 | G300E | 1475390.43 | 11.58
1905 | Story25 | B63 | 32 MPa RC Beam (30 cm x 25 cm) | Beam | 32MPa | Concrete Rectangular | 250 | 300 | 750 | 4662.5 | 0.35 | 855.5 | G300E | 1581461.72 | 12.41 | G300E | 876550 | 6.88
1906 | Story25 | B64 | 32 MPa RC Beam (30 cm x 25 cm) | Beam | 32MPa | Concrete Rectangular | 250 | 300 | 750 | 4662.5 | 0.35 | 855.5 | G300E | 1954170.31 | 15.33 | G300E | 262558.78 | 2.06
1907 | Story25 | B65 | 32 MPa RC Beam (30 cm x 25 cm) | Beam | 32MPa | Concrete Rectangular | 250 | 300 | 750 | 4662.5 | 0.35 | 855.5 | G300E | 1621675.78 | 12.72 | G300E | 1804096.68 | 14.16
1908 | Story25 | B66 | 32 MPa RC Beam (30 cm x 25 cm) | Beam | 32MPa | Concrete Rectangular | 250 | 300 | 750 | 4800 | 0.36 | 880.73 | G300E | 2607300 | 20.46 | G300E | 1432350.9 | 11.24
1909 | Story25 | B67 | 32 MPa RC Beam (30 cm x 25 cm) | Beam | 32MPa | Concrete Rectangular | 250 | 300 | 750 | 4662.5 | 0.35 | 855.5 | G300E | 2535234.38 | 19.89 | G300E | 1391320.01 | 10.92
1910 | Story25 | B69 | 32 MPa RC Beam (30 cm x 25 cm) | Beam | 32MPa | Concrete Rectangular | 250 | 300 | 750 | 4662.5 | 0.35 | 855.5 | G300E | 2536108.59 | 19.9 | G300E | 1391320.01 | 10.92
1911 | Story25 | B7 | 32 MPa RC Beam (30 cm x 25 cm) | Beam | 32MPa | Concrete Rectangular | 250 | 300 | 750 | 4662.5 | 0.35 | 855.5 | G300E | 1860628.91 | 14.6 | G300E | 1475390.43 | 11.58
1912 | Story25 | B70 | 32 MPa RC Beam (30 cm x 25 cm) | Beam | 32MPa | Concrete Rectangular | 250 | 300 | 750 | 4662.5 | 0.35 | 855.5 | G300E | 2535234.38 | 19.89 | G300E | 1391320.01 | 10.92
1913 | Story25 | B71 | 32 MPa RC Beam (30 cm x 25 cm) | Beam | 32MPa | Concrete Rectangular | 250 | 300 | 750 | 4662.5 | 0.35 | 855.5 | G300E | 1621675.78 | 12.72 | G300E | 1804096.68 | 14.16
1914 | Story25 | B72 | 32 MPa RC Beam (30 cm x 25 cm) | Beam | 32MPa | Concrete Rectangular | 250 | 300 | 750 | 4662.5 | 0.35 | 855.5 | G300E | 1954461.72 | 15.34 | G300E | 262558.78 | 2.06
1915 | Story25 | B73 | 32 MPa RC Beam (30 cm x 25 cm) | Beam | 32MPa | Concrete Rectangular | 250 | 300 | 750 | 4662.5 | 0.35 | 855.5 | G300E | 1581170.31 | 12.41 | G300E | 876550 | 6.88
1916 | Story25 | B74 | 32 MPa RC Beam (30 cm x 25 cm) | Beam | 32MPa | Concrete Rectangular | 250 | 300 | 750 | 4662.5 | 0.35 | 855.5 | G300E | 1862085.94 | 14.61 | G300E | 1475390.43 | 11.58
1917 | Story25 | B75 | 32 MPa RC Beam (30 cm x 25 cm) | Beam | 32MPa | Concrete Rectangular | 250 | 300 | 750 | 4662.5 | 0.35 | 855.5 | G300E | 1251195.59 | 9.82 | G300E | 1814398.44 | 14.24
1918 | Story25 | B76 | 32 MPa RC Beam (30 cm x 25 cm) | Beam | 32MPa | Concrete Rectangular | 250 | 300 | 750 | 4662.5 | 0.35 | 855.5 | G300E | 1258875 | 9.88 | G300E | 1314825 | 10.32
1919 | Story25 | B77 | 32 MPa RC Beam (30 cm x 25 cm) | Beam | 32MPa | Concrete Rectangular | 250 | 300 | 750 | 4662.5 | 0.35 | 855.5 | G300E | 1650525 | 12.95 | G300E | 76495.01 | 0.6
1920 | Story25 | B78 | 32 MPa RC Beam (30 cm x 25 cm) | Beam | 32MPa | Concrete Rectangular | 250 | 300 | 750 | 4662.5 | 0.35 | 855.5 | G300E | 1748728.91 | 13.72 | G300E | 978543.35 | 7.68
1921 | Story25 | B79 | 32 MPa RC Beam (30 cm x 25 cm) | Beam | 32MPa | Concrete Rectangular | 250 | 300 | 750 | 4662.5 | 0.35 | 855.5 | G300E | 1935228.91 | 15.18 | G300E | 101993.35 | 0.8
1922 | Story25 | B8 | 32 MPa RC Beam (30 cm x 25 cm) | Beam | 32MPa | Concrete Rectangular | 250 | 300 | 750 | 4662.5 | 0.35 | 855.5 | G300E | 1227985.94 | 9.64 | G300E | 1314825 | 10.32
1923 | Story25 | B80 | 32 MPa RC Beam (30 cm x 25 cm) | Beam | 32MPa | Concrete Rectangular | 250 | 300 | 750 | 4662.5 | 0.35 | 855.5 | G300E | 1935228.91 | 15.18 | G300E | 101993.35 | 0.8
1924 | Story25 | B81 | 32 MPa RC Beam (30 cm x 25 cm) | Beam | 32MPa | Concrete Rectangular | 250 | 300 | 750 | 4662.5 | 0.35 | 855.5 | G300E | 1621675.78 | 12.72 | G300E | 1804096.68 | 14.16
1925 | Story25 | B82 | 32 MPa RC Beam (30 cm x 25 cm) | Beam | 32MPa | Concrete Rectangular | 250 | 300 | 750 | 4662.5 | 0.35 | 855.5 | G300E | 1954461.72 | 15.34 | G300E | 262558.78 | 2.06
1926 | Story25 | B83 | 32 MPa RC Beam (30 cm x 25 cm) | Beam | 32MPa | Concrete Rectangular | 250 | 300 | 750 | 4662.5 | 0.35 | 855.5 | G300E | 1404578.12 | 11.02 | G300E | 1753100 | 13.76
1927 | Story25 | B84 | 32 MPa RC Beam (30 cm x 25 cm) | Beam | 32MPa | Concrete Rectangular | 250 | 300 | 750 | 4662.5 | 0.35 | 855.5 | G300E | 1954461.72 | 15.34 | G300E | 262558.78 | 2.06
1928 | Story25 | B85 | 32 MPa RC Beam (30 cm x 25 cm) | Beam | 32MPa | Concrete Rectangular | 250 | 300 | 750 | 4662.5 | 0.35 | 855.5 | G300E | 1621675.78 | 12.72 | G300E | 1804096.68 | 14.16
1929 | Story25 | B86 | 32 MPa RC Beam (30 cm x 25 cm) | Beam | 32MPa | Concrete Rectangular | 250 | 300 | 750 | 4662.5 | 0.35 | 855.5 | G300E | 1935228.91 | 15.18 | G300E | 101993.35 | 0.8
1930 | Story25 | B87 | 32 MPa RC Beam (30 cm x 25 cm) | Beam | 32MPa | Concrete Rectangular | 250 | 300 | 750 | 4662.5 | 0.35 | 855.5 | G300E | 1935228.91 | 15.18 | G300E | 101993.35 | 0.8
1931 | Story25 | B88 | 32 MPa RC Beam (30 cm x 25 cm) | Beam | 32MPa | Concrete Rectangular | 250 | 300 | 750 | 4662.5 | 0.35 | 855.5 | G300E | 1748728.91 | 13.72 | G300E | 978543.35 | 7.68
1932 | Story25 | B89 | 32 MPa RC Beam (30 cm x 25 cm) | Beam | 32MPa | Concrete Rectangular | 250 | 300 | 750 | 4662.5 | 0.35 | 855.5 | G300E | 1650525 | 12.95 | G300E | 76495.01 | 0.6
1933 | Story25 | B9 | 32 MPa RC Beam (30 cm x 25 cm) | Beam | 32MPa | Concrete Rectangular | 250 | 300 | 750 | 4662.5 | 0.35 | 855.5 | G300E | 1861794.53 | 14.61 | G300E | 1475390.43 | 11.58
1934 | Story25 | B90 | 32 MPa RC Beam (30 cm x 25 cm) | Beam | 32MPa | Concrete Rectangular | 250 | 300 | 750 | 4662.5 | 0.35 | 855.5 | G300E | 1258875 | 9.88 | G300E | 1314825 | 10.32
1935 | Story25 | B91 | 32 MPa RC Beam (30 cm x 25 cm) | Beam | 32MPa | Concrete Rectangular | 250 | 300 | 750 | 4662.5 | 0.35 | 855.5 | G300E | 1221026.47 | 9.58 | G300E | 1340605.88 | 10.52
1936 | Story25 | B92 | 32 MPa RC Beam (30 cm x 25 cm) | Beam | 32MPa | Concrete Rectangular | 250 | 300 | 750 | 4662.5 | 0.35 | 855.5 | G300E | 1665386.72 | 13.07 | G300E | 1365821.68 | 10.72
1937 | Story25 | B93 | 32 MPa RC Beam (30 cm x 25 cm) | Beam | 32MPa | Concrete Rectangular | 250 | 300 | 750 | 4662.5 | 0.35 | 855.5 | G300E | 1665386.72 | 13.07 | G300E | 1365821.68 | 10.72
1938 | Story25 | B94 | 32 MPa RC Beam (30 cm x 25 cm) | Beam | 32MPa | Concrete Rectangular | 250 | 300 | 750 | 4662.5 | 0.35 | 855.5 | G300E | 1748728.91 | 13.72 | G300E | 978543.35 | 7.68
1939 | Story25 | B95 | 32 MPa RC Beam (30 cm x 25 cm) | Beam | 32MPa | Concrete Rectangular | 250 | 300 | 750 | 4662.5 | 0.35 | 855.5 | G300E | 1650525 | 12.95 | G300E | 76495.01 | 0.6
1940 | Story25 | B96 | 32 MPa RC Beam (30 cm x 25 cm) | Beam | 32MPa | Concrete Rectangular | 250 | 300 | 750 | 4662.5 | 0.35 | 855.5 | G300E | 1581170.31 | 12.41 | G300E | 876550 | 6.88
1941 | Story25 | B97 | 32 MPa RC Beam (30 cm x 25 cm) | Beam | 32MPa | Concrete Rectangular | 250 | 300 | 750 | 4662.5 | 0.35 | 855.5 | G300E | 1862085.94 | 14.61 | G300E | 1475390.43 | 11.58
1942 | Story25 | B98 | 32 MPa RC Beam (30 cm x 25 cm) | Beam | 32MPa | Concrete Rectangular | 250 | 300 | 750 | 4662.5 | 0.35 | 855.5 | G300E | 1616721.88 | 12.69 | G300E | 876550 | 6.88
1943 | Story25 | B99 | 32 MPa RC Beam (30 cm x 25 cm) | Beam | 32MPa | Concrete Rectangular | 250 | 300 | 750 | 4662.5 | 0.35 | 855.5 | G300E | 1862085.94 | 14.61 | G300E | 1475390.43 | 11.58
1944 | Story26 | B1 | 32 MPa RC Beam (30 cm x 25 cm) | Beam | 32MPa | Concrete Rectangular | 250 | 300 | 750 | 4662.5 | 0.35 | 855.5 | G300E | 1313367.97 | 10.31 | G300E | 1314825 | 10.32
1945 | Story26 | B10 | 32 MPa RC Beam (30 cm x 25 cm) | Beam | 32MPa | Concrete Rectangular | 250 | 300 | 750 | 4662.5 | 0.35 | 855.5 | G300E | 1237893.75 | 9.71 | G300E | 986118.75 | 7.74
1946 | Story26 | B100 | 32 MPa RC Beam (30 cm x 25 cm) | Beam | 32MPa | Concrete Rectangular | 250 | 300 | 750 | 4662.5 | 0.35 | 855.5 | G300E | 1762425 | 13.83 | G300E | 540268.35 | 4.24
1947 | Story26 | B101 | 32 MPa RC Beam (30 cm x 25 cm) | Beam | 32MPa | Concrete Rectangular | 250 | 300 | 750 | 4662.5 | 0.35 | 855.5 | G300E | 2015657.03 | 15.82 | G300E | 101993.35 | 0.8
1948 | Story26 | B102 | 32 MPa RC Beam (30 cm x 25 cm) | Beam | 32MPa | Concrete Rectangular | 250 | 300 | 750 | 4662.5 | 0.35 | 855.5 | G300E | 1786320.31 | 14.02 | G300E | 978543.35 | 7.68
1949 | Story26 | B103 | 32 MPa RC Beam (30 cm x 25 cm) | Beam | 32MPa | Concrete Rectangular | 250 | 300 | 750 | 4662.5 | 0.35 | 855.5 | G300E | 1919784.38 | 15.06 | G300E | 1416818.35 | 11.12
1950 | Story26 | B104 | 32 MPa RC Beam (30 cm x 25 cm) | Beam | 32MPa | Concrete Rectangular | 250 | 300 | 750 | 4662.5 | 0.35 | 855.5 | G300E | 1919784.38 | 15.06 | G300E | 1416818.35 | 11.12
1951 | Story26 | B105 | 32 MPa RC Beam (30 cm x 25 cm) | Beam | 32MPa | Concrete Rectangular | 250 | 300 | 750 | 4662.5 | 0.35 | 855.5 | G300E | 1312785.16 | 10.3 | G300E | 1314825 | 10.32
1952 | Story26 | B106 | 32 MPa RC Beam (30 cm x 25 cm) | Beam | 32MPa | Concrete Rectangular | 250 | 300 | 750 | 4662.5 | 0.35 | 855.5 | G300E | 1312785.16 | 10.3 | G300E | 1314825 | 10.32
1953 | Story26 | B107 | 32 MPa RC Beam (30 cm x 25 cm) | Beam | 32MPa | Concrete Rectangular | 250 | 300 | 750 | 4662.5 | 0.35 | 855.5 | G300E | 1247218.75 | 9.79 | G300E | 876550 | 6.88
1954 | Story26 | B108 | 32 MPa RC Beam (30 cm x 25 cm) | Beam | 32MPa | Concrete Rectangular | 250 | 300 | 750 | 4662.5 | 0.35 | 855.5 | G300E | 1237310.94 | 9.71 | G300E | 986118.75 | 7.74
1955 | Story26 | B109 | 32 MPa RC Beam (30 cm x 25 cm) | Beam | 32MPa | Concrete Rectangular | 250 | 300 | 750 | 4662.5 | 0.35 | 855.5 | G300E | 1235562.5 | 9.69 | G300E | 1851012.5 | 14.52
1956 | Story26 | B11 | 32 MPa RC Beam (30 cm x 25 cm) | Beam | 32MPa | Concrete Rectangular | 250 | 300 | 750 | 4662.5 | 0.35 | 855.5 | G300E | 2015657.03 | 15.82 | G300E | 101993.35 | 0.8
1957 | Story26 | B110 | 32 MPa RC Beam (30 cm x 25 cm) | Beam | 32MPa | Concrete Rectangular | 250 | 300 | 750 | 4662.5 | 0.35 | 855.5 | G300E | 1237310.94 | 9.71 | G300E | 986118.75 | 7.74
1958 | Story26 | B111 | 32 MPa RC Beam (30 cm x 25 cm) | Beam | 32MPa | Concrete Rectangular | 250 | 300 | 750 | 4662.5 | 0.35 | 855.5 | G300E | 1247218.75 | 9.79 | G300E | 876550 | 6.88
1959 | Story26 | B112 | 32 MPa RC Beam (30 cm x 25 cm) | Beam | 32MPa | Concrete Rectangular | 250 | 300 | 750 | 4662.5 | 0.35 | 855.5 | G300E | 1312785.16 | 10.3 | G300E | 1314825 | 10.32
1960 | Story26 | B12 | 32 MPa RC Beam (30 cm x 25 cm) | Beam | 32MPa | Concrete Rectangular | 250 | 300 | 750 | 4662.5 | 0.35 | 855.5 | G300E | 1247218.75 | 9.79 | G300E | 876550 | 6.88
1961 | Story26 | B13 | 32 MPa RC Beam (30 cm x 25 cm) | Beam | 32MPa | Concrete Rectangular | 250 | 300 | 750 | 4662.5 | 0.35 | 855.5 | G300E | 1919784.38 | 15.06 | G300E | 1416818.35 | 11.12
1962 | Story26 | B14 | 32 MPa RC Beam (30 cm x 25 cm) | Beam | 32MPa | Concrete Rectangular | 250 | 300 | 750 | 4662.5 | 0.35 | 855.5 | G300E | 1312785.16 | 10.3 | G300E | 1314825 | 10.32
1963 | Story26 | B15 | 32 MPa RC Beam (30 cm x 25 cm) | Beam | 32MPa | Concrete Rectangular | 250 | 300 | 750 | 4662.5 | 0.35 | 855.5 | G300E | 1312785.16 | 10.3 | G300E | 1314825 | 10.32
1964 | Story26 | B16 | 32 MPa RC Beam (30 cm x 25 cm) | Beam | 32MPa | Concrete Rectangular | 250 | 300 | 750 | 4662.5 | 0.35 | 855.5 | G300E | 1247510.16 | 9.79 | G300E | 876550 | 6.88
1965 | Story26 | B17 | 32 MPa RC Beam (30 cm x 25 cm) | Beam | 32MPa | Concrete Rectangular | 250 | 300 | 750 | 4662.5 | 0.35 | 855.5 | G300E | 1918910.16 | 15.06 | G300E | 1416818.35 | 11.12
1966 | Story26 | B18 | 32 MPa RC Beam (30 cm x 25 cm) | Beam | 32MPa | Concrete Rectangular | 250 | 300 | 750 | 4662.5 | 0.35 | 855.5 | G300E | 1787194.53 | 14.02 | G300E | 1088112.1 | 8.54
1967 | Story26 | B19 | 32 MPa RC Beam (30 cm x 25 cm) | Beam | 32MPa | Concrete Rectangular | 250 | 300 | 750 | 4662.5 | 0.35 | 855.5 | G300E | 1787194.53 | 14.02 | G300E | 1088112.1 | 8.54
1968 | Story26 | B2 | 32 MPa RC Beam (30 cm x 25 cm) | Beam | 32MPa | Concrete Rectangular | 250 | 300 | 750 | 4662.5 | 0.35 | 855.5 | G300E | 1313367.97 | 10.31 | G300E | 1314825 | 10.32
1969 | Story26 | B20 | 32 MPa RC Beam (30 cm x 25 cm) | Beam | 32MPa | Concrete Rectangular | 250 | 300 | 750 | 4662.5 | 0.35 | 855.5 | G300E | 1883067.19 | 14.78 | G300E | 978543.35 | 7.68
1970 | Story26 | B21 | 32 MPa RC Beam (30 cm x 25 cm) | Beam | 32MPa | Concrete Rectangular | 250 | 300 | 750 | 4662.5 | 0.35 | 855.5 | G300E | 1764173.44 | 13.84 | G300E | 540268.35 | 4.24
1971 | Story26 | B22 | 32 MPa RC Beam (30 cm x 25 cm) | Beam | 32MPa | Concrete Rectangular | 250 | 300 | 750 | 4662.5 | 0.35 | 855.5 | G300E | 1897637.5 | 14.89 | G300E | 565766.69 | 4.44
1972 | Story26 | B23 | 32 MPa RC Beam (30 cm x 25 cm) | Beam | 32MPa | Concrete Rectangular | 250 | 300 | 750 | 4662.5 | 0.35 | 855.5 | G300E | 1608853.91 | 12.62 | G300E | 876550 | 6.88
1973 | Story26 | B24 | 32 MPa RC Beam (30 cm x 25 cm) | Beam | 32MPa | Concrete Rectangular | 250 | 300 | 750 | 4662.5 | 0.35 | 855.5 | G300E | 1895306.25 | 14.87 | G300E | 565766.69 | 4.44
1974 | Story26 | B25 | 32 MPa RC Beam (30 cm x 25 cm) | Beam | 32MPa | Concrete Rectangular | 250 | 300 | 750 | 4662.5 | 0.35 | 855.5 | G300E | 1762716.41 | 13.83 | G300E | 540268.35 | 4.24
1975 | Story26 | B26 | 32 MPa RC Beam (30 cm x 25 cm) | Beam | 32MPa | Concrete Rectangular | 250 | 300 | 750 | 4662.5 | 0.35 | 855.5 | G300E | 1882484.38 | 14.77 | G300E | 978543.35 | 7.68
1976 | Story26 | B27 | 32 MPa RC Beam (30 cm x 25 cm) | Beam | 32MPa | Concrete Rectangular | 250 | 300 | 750 | 4662.5 | 0.35 | 855.5 | G300E | 1786320.31 | 14.02 | G300E | 978543.35 | 7.68
1977 | Story26 | B28 | 32 MPa RC Beam (30 cm x 25 cm) | Beam | 32MPa | Concrete Rectangular | 250 | 300 | 750 | 4662.5 | 0.35 | 855.5 | G300E | 1786320.31 | 14.02 | G300E | 978543.35 | 7.68
1978 | Story26 | B29 | 32 MPa RC Beam (30 cm x 25 cm) | Beam | 32MPa | Concrete Rectangular | 250 | 300 | 750 | 4662.5 | 0.35 | 855.5 | G300E | 1919784.38 | 15.06 | G300E | 1416818.35 | 11.12
1979 | Story26 | B3 | 32 MPa RC Beam (30 cm x 25 cm) | Beam | 32MPa | Concrete Rectangular | 250 | 300 | 750 | 4662.5 | 0.35 | 855.5 | G300E | 1918910.16 | 15.06 | G300E | 1416818.35 | 11.12
1980 | Story26 | B30 | 32 MPa RC Beam (30 cm x 25 cm) | Beam | 32MPa | Concrete Rectangular | 250 | 300 | 750 | 4662.5 | 0.35 | 855.5 | G300E | 1247218.75 | 9.79 | G300E | 876550 | 6.88
1981 | Story26 | B31 | 32 MPa RC Beam (30 cm x 25 cm) | Beam | 32MPa | Concrete Rectangular | 250 | 300 | 750 | 4662.5 | 0.35 | 855.5 | G300E | 1237019.53 | 9.71 | G300E | 986118.75 | 7.74
1982 | Story26 | B32 | 32 MPa RC Beam (30 cm x 25 cm) | Beam | 32MPa | Concrete Rectangular | 250 | 300 | 750 | 4662.5 | 0.35 | 855.5 | G300E | 2016822.66 | 15.82 | G300E | 101993.35 | 0.8
1983 | Story26 | B33 | 32 MPa RC Beam (30 cm x 25 cm) | Beam | 32MPa | Concrete Rectangular | 250 | 300 | 750 | 4662.5 | 0.35 | 855.5 | G300E | 1764173.44 | 13.84 | G300E | 540268.35 | 4.24
1984 | Story26 | B34 | 32 MPa RC Beam (30 cm x 25 cm) | Beam | 32MPa | Concrete Rectangular | 250 | 300 | 750 | 4662.5 | 0.35 | 855.5 | G300E | 1883067.19 | 14.78 | G300E | 978543.35 | 7.68
1985 | Story26 | B35 | 32 MPa RC Beam (30 cm x 25 cm) | Beam | 32MPa | Concrete Rectangular | 250 | 300 | 750 | 4662.5 | 0.35 | 855.5 | G300E | 1610893.75 | 12.64 | G300E | 1340323.34 | 10.52
1986 | Story26 | B36 | 32 MPa RC Beam (30 cm x 25 cm) | Beam | 32MPa | Concrete Rectangular | 250 | 300 | 750 | 4662.5 | 0.35 | 855.5 | G300E | 1610893.75 | 12.64 | G300E | 1340323.34 | 10.52
1987 | Story26 | B37 | 32 MPa RC Beam (30 cm x 25 cm) | Beam | 32MPa | Concrete Rectangular | 250 | 300 | 750 | 4800 | 0.36 | 880.73 | G300E | 2374200 | 18.63 | G300E | 1432350.9 | 11.24
1988 | Story26 | B38 | 32 MPa RC Beam (30 cm x 25 cm) | Beam | 32MPa | Concrete Rectangular | 250 | 300 | 750 | 4662.5 | 0.35 | 855.5 | G300E | 1433718.75 | 11.25 | G300E | 1095687.5 | 8.6
1989 | Story26 | B39 | 32 MPa RC Beam (30 cm x 25 cm) | Beam | 32MPa | Concrete Rectangular | 250 | 300 | 750 | 4800 | 0.36 | 880.73 | G300E | 2380200 | 18.68 | G300E | 1432350.9 | 11.24
1990 | Story26 | B4 | 32 MPa RC Beam (30 cm x 25 cm) | Beam | 32MPa | Concrete Rectangular | 250 | 300 | 750 | 4662.5 | 0.35 | 855.5 | G300E | 1247510.16 | 9.79 | G300E | 876550 | 6.88
1991 | Story26 | B40 | 32 MPa RC Beam (30 cm x 25 cm) | Beam | 32MPa | Concrete Rectangular | 250 | 300 | 750 | 4662.5 | 0.35 | 855.5 | G300E | 1611185.16 | 12.64 | G300E | 1314825 | 10.32
1992 | Story26 | B41 | 32 MPa RC Beam (30 cm x 25 cm) | Beam | 32MPa | Concrete Rectangular | 250 | 300 | 750 | 4662.5 | 0.35 | 855.5 | G300E | 1611476.56 | 12.64 | G300E | 1314825 | 10.32
1993 | Story26 | B42 | 32 MPa RC Beam (30 cm x 25 cm) | Beam | 32MPa | Concrete Rectangular | 250 | 300 | 750 | 4662.5 | 0.35 | 855.5 | G300E | 1882484.38 | 14.77 | G300E | 978543.35 | 7.68
1994 | Story26 | B43 | 32 MPa RC Beam (30 cm x 25 cm) | Beam | 32MPa | Concrete Rectangular | 250 | 300 | 750 | 4662.5 | 0.35 | 855.5 | G300E | 1762425 | 13.83 | G300E | 540268.35 | 4.24
1995 | Story26 | B44 | 32 MPa RC Beam (30 cm x 25 cm) | Beam | 32MPa | Concrete Rectangular | 250 | 300 | 750 | 4662.5 | 0.35 | 855.5 | G300E | 2015657.03 | 15.82 | G300E | 101993.35 | 0.8
1996 | Story26 | B45 | 32 MPa RC Beam (30 cm x 25 cm) | Beam | 32MPa | Concrete Rectangular | 250 | 300 | 750 | 4662.5 | 0.35 | 855.5 | G300E | 1237310.94 | 9.71 | G300E | 986118.75 | 7.74
1997 | Story26 | B46 | 32 MPa RC Beam (30 cm x 25 cm) | Beam | 32MPa | Concrete Rectangular | 250 | 300 | 750 | 4662.5 | 0.35 | 855.5 | G300E | 1235562.5 | 9.69 | G300E | 1851012.5 | 14.52
1998 | Story26 | B47 | 32 MPa RC Beam (30 cm x 25 cm) | Beam | 32MPa | Concrete Rectangular | 250 | 300 | 750 | 4662.5 | 0.35 | 855.5 | G300E | 1756596.88 | 13.78 | G300E | 1829595.01 | 14.36
1999 | Story26 | B48 | 32 MPa RC Beam (30 cm x 25 cm) | Beam | 32MPa | Concrete Rectangular | 250 | 300 | 750 | 4662.5 | 0.35 | 855.5 | G300E | 1608853.91 | 12.62 | G300E | 876550 | 6.88
2000 | Story26 | B49 | 32 MPa RC Beam (30 cm x 25 cm) | Beam | 32MPa | Concrete Rectangular | 250 | 300 | 750 | 4662.5 | 0.35 | 855.5 | G300E | 1897637.5 | 14.89 | G300E | 565766.69 | 4.44
2001 | Story26 | B5 | 32 MPa RC Beam (30 cm x 25 cm) | Beam | 32MPa | Concrete Rectangular | 250 | 300 | 750 | 4662.5 | 0.35 | 855.5 | G300E | 2016822.66 | 15.82 | G300E | 101993.35 | 0.8
2002 | Story26 | B50 | 32 MPa RC Beam (30 cm x 25 cm) | Beam | 32MPa | Concrete Rectangular | 250 | 300 | 750 | 4662.5 | 0.35 | 855.5 | G300E | 1433135.94 | 11.24 | G300E | 1095687.5 | 8.6
2003 | Story26 | B51 | 32 MPa RC Beam (30 cm x 25 cm) | Beam | 32MPa | Concrete Rectangular | 250 | 300 | 750 | 4800 | 0.36 | 880.73 | G300E | 2374200 | 18.63 | G300E | 1432350.9 | 11.24
2004 | Story26 | B55 | 32 MPa RC Beam (30 cm x 25 cm) | Beam | 32MPa | Concrete Rectangular | 250 | 300 | 750 | 4662.5 | 0.35 | 855.5 | G300E | 2314348.44 | 18.16 | G300E | 1391320.01 | 10.92
2005 | Story26 | B56 | 32 MPa RC Beam (30 cm x 25 cm) | Beam | 32MPa | Concrete Rectangular | 250 | 300 | 750 | 4662.5 | 0.35 | 855.5 | G300E | 1431970.31 | 11.24 | G300E | 1095687.5 | 8.6
2006 | Story26 | B57 | 32 MPa RC Beam (30 cm x 25 cm) | Beam | 32MPa | Concrete Rectangular | 250 | 300 | 750 | 4662.5 | 0.35 | 855.5 | G300E | 1896180.47 | 14.88 | G300E | 565766.69 | 4.44
2007 | Story26 | B58 | 32 MPa RC Beam (30 cm x 25 cm) | Beam | 32MPa | Concrete Rectangular | 250 | 300 | 750 | 4662.5 | 0.35 | 855.5 | G300E | 1609728.12 | 12.63 | G300E | 876550 | 6.88
2008 | Story26 | B59 | 32 MPa RC Beam (30 cm x 25 cm) | Beam | 32MPa | Concrete Rectangular | 250 | 300 | 750 | 4662.5 | 0.35 | 855.5 | G300E | 1756888.28 | 13.79 | G300E | 1829595.01 | 14.36
2009 | Story26 | B6 | 32 MPa RC Beam (30 cm x 25 cm) | Beam | 32MPa | Concrete Rectangular | 250 | 300 | 750 | 4662.5 | 0.35 | 855.5 | G300E | 1237019.53 | 9.71 | G300E | 986118.75 | 7.74
2010 | Story26 | B60 | 32 MPa RC Beam (30 cm x 25 cm) | Beam | 32MPa | Concrete Rectangular | 250 | 300 | 750 | 4662.5 | 0.35 | 855.5 | G300E | 1235562.5 | 9.69 | G300E | 1851012.5 | 14.52
2011 | Story26 | B61 | 32 MPa RC Beam (30 cm x 25 cm) | Beam | 32MPa | Concrete Rectangular | 250 | 300 | 750 | 4662.5 | 0.35 | 855.5 | G300E | 1237893.75 | 9.71 | G300E | 986118.75 | 7.74
2012 | Story26 | B62 | 32 MPa RC Beam (30 cm x 25 cm) | Beam | 32MPa | Concrete Rectangular | 250 | 300 | 750 | 4662.5 | 0.35 | 855.5 | G300E | 1757179.69 | 13.79 | G300E | 1829595.01 | 14.36
2013 | Story26 | B63 | 32 MPa RC Beam (30 cm x 25 cm) | Beam | 32MPa | Concrete Rectangular | 250 | 300 | 750 | 4662.5 | 0.35 | 855.5 | G300E | 1762716.41 | 13.83 | G300E | 540268.35 | 4.24
2014 | Story26 | B64 | 32 MPa RC Beam (30 cm x 25 cm) | Beam | 32MPa | Concrete Rectangular | 250 | 300 | 750 | 4662.5 | 0.35 | 855.5 | G300E | 1895306.25 | 14.87 | G300E | 565766.69 | 4.44
2015 | Story26 | B65 | 32 MPa RC Beam (30 cm x 25 cm) | Beam | 32MPa | Concrete Rectangular | 250 | 300 | 750 | 4662.5 | 0.35 | 855.5 | G300E | 1611185.16 | 12.64 | G300E | 1314825 | 10.32
2016 | Story26 | B66 | 32 MPa RC Beam (30 cm x 25 cm) | Beam | 32MPa | Concrete Rectangular | 250 | 300 | 750 | 4800 | 0.36 | 880.73 | G300E | 2380500 | 18.68 | G300E | 1432350.9 | 11.24
2017 | Story26 | B67 | 32 MPa RC Beam (30 cm x 25 cm) | Beam | 32MPa | Concrete Rectangular | 250 | 300 | 750 | 4662.5 | 0.35 | 855.5 | G300E | 2314348.44 | 18.16 | G300E | 1391320.01 | 10.92
2018 | Story26 | B69 | 32 MPa RC Beam (30 cm x 25 cm) | Beam | 32MPa | Concrete Rectangular | 250 | 300 | 750 | 4662.5 | 0.35 | 855.5 | G300E | 2313765.62 | 18.15 | G300E | 1391320.01 | 10.92
2019 | Story26 | B7 | 32 MPa RC Beam (30 cm x 25 cm) | Beam | 32MPa | Concrete Rectangular | 250 | 300 | 750 | 4662.5 | 0.35 | 855.5 | G300E | 1756596.88 | 13.78 | G300E | 1829595.01 | 14.36
2020 | Story26 | B70 | 32 MPa RC Beam (30 cm x 25 cm) | Beam | 32MPa | Concrete Rectangular | 250 | 300 | 750 | 4662.5 | 0.35 | 855.5 | G300E | 2314057.03 | 18.16 | G300E | 1391320.01 | 10.92
2021 | Story26 | B71 | 32 MPa RC Beam (30 cm x 25 cm) | Beam | 32MPa | Concrete Rectangular | 250 | 300 | 750 | 4662.5 | 0.35 | 855.5 | G300E | 1611185.16 | 12.64 | G300E | 1314825 | 10.32
2022 | Story26 | B72 | 32 MPa RC Beam (30 cm x 25 cm) | Beam | 32MPa | Concrete Rectangular | 250 | 300 | 750 | 4662.5 | 0.35 | 855.5 | G300E | 1896180.47 | 14.88 | G300E | 565766.69 | 4.44
2023 | Story26 | B73 | 32 MPa RC Beam (30 cm x 25 cm) | Beam | 32MPa | Concrete Rectangular | 250 | 300 | 750 | 4662.5 | 0.35 | 855.5 | G300E | 1762425 | 13.83 | G300E | 540268.35 | 4.24
2024 | Story26 | B74 | 32 MPa RC Beam (30 cm x 25 cm) | Beam | 32MPa | Concrete Rectangular | 250 | 300 | 750 | 4662.5 | 0.35 | 855.5 | G300E | 1756888.28 | 13.79 | G300E | 1829595.01 | 14.36
2025 | Story26 | B75 | 32 MPa RC Beam (30 cm x 25 cm) | Beam | 32MPa | Concrete Rectangular | 250 | 300 | 750 | 4662.5 | 0.35 | 855.5 | G300E | 1237310.94 | 9.71 | G300E | 986118.75 | 7.74
2026 | Story26 | B76 | 32 MPa RC Beam (30 cm x 25 cm) | Beam | 32MPa | Concrete Rectangular | 250 | 300 | 750 | 4662.5 | 0.35 | 855.5 | G300E | 1247218.75 | 9.79 | G300E | 876550 | 6.88
2027 | Story26 | B77 | 32 MPa RC Beam (30 cm x 25 cm) | Beam | 32MPa | Concrete Rectangular | 250 | 300 | 750 | 4662.5 | 0.35 | 855.5 | G300E | 2015657.03 | 15.82 | G300E | 101993.35 | 0.8
2028 | Story26 | B78 | 32 MPa RC Beam (30 cm x 25 cm) | Beam | 32MPa | Concrete Rectangular | 250 | 300 | 750 | 4662.5 | 0.35 | 855.5 | G300E | 1786320.31 | 14.02 | G300E | 978543.35 | 7.68
2029 | Story26 | B79 | 32 MPa RC Beam (30 cm x 25 cm) | Beam | 32MPa | Concrete Rectangular | 250 | 300 | 750 | 4662.5 | 0.35 | 855.5 | G300E | 1882484.38 | 14.77 | G300E | 978543.35 | 7.68
2030 | Story26 | B8 | 32 MPa RC Beam (30 cm x 25 cm) | Beam | 32MPa | Concrete Rectangular | 250 | 300 | 750 | 4662.5 | 0.35 | 855.5 | G300E | 1235562.5 | 9.69 | G300E | 1851012.5 | 14.52
2031 | Story26 | B80 | 32 MPa RC Beam (30 cm x 25 cm) | Beam | 32MPa | Concrete Rectangular | 250 | 300 | 750 | 4662.5 | 0.35 | 855.5 | G300E | 1882484.38 | 14.77 | G300E | 978543.35 | 7.68
2032 | Story26 | B81 | 32 MPa RC Beam (30 cm x 25 cm) | Beam | 32MPa | Concrete Rectangular | 250 | 300 | 750 | 4662.5 | 0.35 | 855.5 | G300E | 1611185.16 | 12.64 | G300E | 1314825 | 10.32
2033 | Story26 | B82 | 32 MPa RC Beam (30 cm x 25 cm) | Beam | 32MPa | Concrete Rectangular | 250 | 300 | 750 | 4662.5 | 0.35 | 855.5 | G300E | 1896180.47 | 14.88 | G300E | 565766.69 | 4.44
2034 | Story26 | B83 | 32 MPa RC Beam (30 cm x 25 cm) | Beam | 32MPa | Concrete Rectangular | 250 | 300 | 750 | 4662.5 | 0.35 | 855.5 | G300E | 1431970.31 | 11.24 | G300E | 1095687.5 | 8.6
2035 | Story26 | B84 | 32 MPa RC Beam (30 cm x 25 cm) | Beam | 32MPa | Concrete Rectangular | 250 | 300 | 750 | 4662.5 | 0.35 | 855.5 | G300E | 1896180.47 | 14.88 | G300E | 565766.69 | 4.44
2036 | Story26 | B85 | 32 MPa RC Beam (30 cm x 25 cm) | Beam | 32MPa | Concrete Rectangular | 250 | 300 | 750 | 4662.5 | 0.35 | 855.5 | G300E | 1611185.16 | 12.64 | G300E | 1314825 | 10.32
2037 | Story26 | B86 | 32 MPa RC Beam (30 cm x 25 cm) | Beam | 32MPa | Concrete Rectangular | 250 | 300 | 750 | 4662.5 | 0.35 | 855.5 | G300E | 1882484.38 | 14.77 | G300E | 978543.35 | 7.68
2038 | Story26 | B87 | 32 MPa RC Beam (30 cm x 25 cm) | Beam | 32MPa | Concrete Rectangular | 250 | 300 | 750 | 4662.5 | 0.35 | 855.5 | G300E | 1882484.38 | 14.77 | G300E | 978543.35 | 7.68
2039 | Story26 | B88 | 32 MPa RC Beam (30 cm x 25 cm) | Beam | 32MPa | Concrete Rectangular | 250 | 300 | 750 | 4662.5 | 0.35 | 855.5 | G300E | 1786320.31 | 14.02 | G300E | 978543.35 | 7.68
2040 | Story26 | B89 | 32 MPa RC Beam (30 cm x 25 cm) | Beam | 32MPa | Concrete Rectangular | 250 | 300 | 750 | 4662.5 | 0.35 | 855.5 | G300E | 2015657.03 | 15.82 | G300E | 101993.35 | 0.8
2041 | Story26 | B9 | 32 MPa RC Beam (30 cm x 25 cm) | Beam | 32MPa | Concrete Rectangular | 250 | 300 | 750 | 4662.5 | 0.35 | 855.5 | G300E | 1757179.69 | 13.79 | G300E | 1829595.01 | 14.36
2042 | Story26 | B90 | 32 MPa RC Beam (30 cm x 25 cm) | Beam | 32MPa | Concrete Rectangular | 250 | 300 | 750 | 4662.5 | 0.35 | 855.5 | G300E | 1247218.75 | 9.79 | G300E | 876550 | 6.88
2043 | Story26 | B91 | 32 MPa RC Beam (30 cm x 25 cm) | Beam | 32MPa | Concrete Rectangular | 250 | 300 | 750 | 4662.5 | 0.35 | 855.5 | G300E | 1312785.16 | 10.3 | G300E | 1314825 | 10.32
2044 | Story26 | B92 | 32 MPa RC Beam (30 cm x 25 cm) | Beam | 32MPa | Concrete Rectangular | 250 | 300 | 750 | 4662.5 | 0.35 | 855.5 | G300E | 1919784.38 | 15.06 | G300E | 1416818.35 | 11.12
2045 | Story26 | B93 | 32 MPa RC Beam (30 cm x 25 cm) | Beam | 32MPa | Concrete Rectangular | 250 | 300 | 750 | 4662.5 | 0.35 | 855.5 | G300E | 1919784.38 | 15.06 | G300E | 1416818.35 | 11.12
2046 | Story26 | B94 | 32 MPa RC Beam (30 cm x 25 cm) | Beam | 32MPa | Concrete Rectangular | 250 | 300 | 750 | 4662.5 | 0.35 | 855.5 | G300E | 1786320.31 | 14.02 | G300E | 978543.35 | 7.68
2047 | Story26 | B95 | 32 MPa RC Beam (30 cm x 25 cm) | Beam | 32MPa | Concrete Rectangular | 250 | 300 | 750 | 4662.5 | 0.35 | 855.5 | G300E | 2015657.03 | 15.82 | G300E | 101993.35 | 0.8
2048 | Story26 | B96 | 32 MPa RC Beam (30 cm x 25 cm) | Beam | 32MPa | Concrete Rectangular | 250 | 300 | 750 | 4662.5 | 0.35 | 855.5 | G300E | 1762425 | 13.83 | G300E | 540268.35 | 4.24
2049 | Story26 | B97 | 32 MPa RC Beam (30 cm x 25 cm) | Beam | 32MPa | Concrete Rectangular | 250 | 300 | 750 | 4662.5 | 0.35 | 855.5 | G300E | 1756888.28 | 13.79 | G300E | 1829595.01 | 14.36
2050 | Story26 | B98 | 32 MPa RC Beam (30 cm x 25 cm) | Beam | 32MPa | Concrete Rectangular | 250 | 300 | 750 | 4662.5 | 0.35 | 855.5 | G300E | 1609728.12 | 12.63 | G300E | 876550 | 6.88
2051 | Story26 | B99 | 32 MPa RC Beam (30 cm x 25 cm) | Beam | 32MPa | Concrete Rectangular | 250 | 300 | 750 | 4662.5 | 0.35 | 855.5 | G300E | 1756888.28 | 13.79 | G300E | 1829595.01 | 14.36
2052 | Story3 | B1 | 32 MPa RC Beam (25 cm x 25 cm) | Beam | 32MPa | Concrete Rectangular | 250 | 250 | 625 | 4550 | 0.28 | 695.72 | G300E | 1210950 | 9.5 | G300E | 649350 | 5.1
2053 | Story3 | B10 | 32 MPa RC Beam (25 cm x 25 cm) | Beam | 32MPa | Concrete Rectangular | 250 | 250 | 625 | 4550 | 0.28 | 695.72 | G300E | 1167075 | 9.16 | G300E | 649350 | 5.1
2054 | Story3 | B100 | 32 MPa RC Beam (25 cm x 25 cm) | Beam | 32MPa | Concrete Rectangular | 250 | 250 | 625 | 4550 | 0.28 | 695.72 | G300E | 1621100 | 12.72 | G300E | 47396.38 | 0.37
2055 | Story3 | B101 | 32 MPa RC Beam (25 cm x 25 cm) | Beam | 32MPa | Concrete Rectangular | 250 | 250 | 625 | 4550 | 0.28 | 695.72 | G300E | 1505725 | 11.81 | G300E | 324675 | 2.55
2056 | Story3 | B102 | 32 MPa RC Beam (25 cm x 25 cm) | Beam | 32MPa | Concrete Rectangular | 250 | 250 | 625 | 4550 | 0.28 | 695.72 | G300E | 1589575 | 12.47 | G300E | 131923.19 | 1.04
2057 | Story3 | B103 | 32 MPa RC Beam (25 cm x 25 cm) | Beam | 32MPa | Concrete Rectangular | 250 | 250 | 625 | 4550 | 0.28 | 695.72 | G300E | 1697475 | 13.32 | G300E | 348373.19 | 2.73
2058 | Story3 | B104 | 32 MPa RC Beam (25 cm x 25 cm) | Beam | 32MPa | Concrete Rectangular | 250 | 250 | 625 | 4550 | 0.28 | 695.72 | G300E | 1697475 | 13.32 | G300E | 348373.19 | 2.73
2059 | Story3 | B105 | 32 MPa RC Beam (25 cm x 25 cm) | Beam | 32MPa | Concrete Rectangular | 250 | 250 | 625 | 4550 | 0.28 | 695.72 | G300E | 1248325 | 9.79 | G300E | 649350 | 5.1
2060 | Story3 | B106 | 32 MPa RC Beam (25 cm x 25 cm) | Beam | 32MPa | Concrete Rectangular | 250 | 250 | 625 | 4550 | 0.28 | 695.72 | G300E | 1248650 | 9.8 | G300E | 649350 | 5.1
2061 | Story3 | B107 | 32 MPa RC Beam (25 cm x 25 cm) | Beam | 32MPa | Concrete Rectangular | 250 | 250 | 625 | 4550 | 0.28 | 695.72 | G300E | 1196650 | 9.39 | G300E | 757575 | 5.94
2062 | Story3 | B108 | 32 MPa RC Beam (25 cm x 25 cm) | Beam | 32MPa | Concrete Rectangular | 250 | 250 | 625 | 4550 | 0.28 | 695.72 | G300E | 1167075 | 9.16 | G300E | 649350 | 5.1
2063 | Story3 | B109 | 32 MPa RC Beam (25 cm x 25 cm) | Beam | 32MPa | Concrete Rectangular | 250 | 250 | 625 | 4550 | 0.28 | 695.72 | G300E | 1149200 | 9.02 | G300E | 649350 | 5.1
2064 | Story3 | B11 | 32 MPa RC Beam (25 cm x 25 cm) | Beam | 32MPa | Concrete Rectangular | 250 | 250 | 625 | 4550 | 0.28 | 695.72 | G300E | 1505725 | 11.81 | G300E | 324675 | 2.55
2065 | Story3 | B110 | 32 MPa RC Beam (25 cm x 25 cm) | Beam | 32MPa | Concrete Rectangular | 250 | 250 | 625 | 4550 | 0.28 | 695.72 | G300E | 1167075 | 9.16 | G300E | 649350 | 5.1
2066 | Story3 | B111 | 32 MPa RC Beam (25 cm x 25 cm) | Beam | 32MPa | Concrete Rectangular | 250 | 250 | 625 | 4550 | 0.28 | 695.72 | G300E | 1189175 | 9.33 | G300E | 757575 | 5.94
2067 | Story3 | B112 | 32 MPa RC Beam (25 cm x 25 cm) | Beam | 32MPa | Concrete Rectangular | 250 | 250 | 625 | 4550 | 0.28 | 695.72 | G300E | 1248325 | 9.79 | G300E | 649350 | 5.1
2068 | Story3 | B12 | 32 MPa RC Beam (25 cm x 25 cm) | Beam | 32MPa | Concrete Rectangular | 250 | 250 | 625 | 4550 | 0.28 | 695.72 | G300E | 1189175 | 9.33 | G300E | 757575 | 5.94
2069 | Story3 | B13 | 32 MPa RC Beam (25 cm x 25 cm) | Beam | 32MPa | Concrete Rectangular | 250 | 250 | 625 | 4550 | 0.28 | 695.72 | G300E | 1697475 | 13.32 | G300E | 348373.19 | 2.73
2070 | Story3 | B14 | 32 MPa RC Beam (25 cm x 25 cm) | Beam | 32MPa | Concrete Rectangular | 250 | 250 | 625 | 4550 | 0.28 | 695.72 | G300E | 1248325 | 9.79 | G300E | 649350 | 5.1
2071 | Story3 | B15 | 32 MPa RC Beam (25 cm x 25 cm) | Beam | 32MPa | Concrete Rectangular | 250 | 250 | 625 | 4550 | 0.28 | 695.72 | G300E | 1248325 | 9.79 | G300E | 649350 | 5.1
2072 | Story3 | B16 | 32 MPa RC Beam (25 cm x 25 cm) | Beam | 32MPa | Concrete Rectangular | 250 | 250 | 625 | 4550 | 0.28 | 695.72 | G300E | 1196650 | 9.39 | G300E | 757575 | 5.94
2073 | Story3 | B17 | 32 MPa RC Beam (25 cm x 25 cm) | Beam | 32MPa | Concrete Rectangular | 250 | 250 | 625 | 4550 | 0.28 | 695.72 | G300E | 1668875 | 13.09 | G300E | 348373.19 | 2.73
2074 | Story3 | B18 | 32 MPa RC Beam (25 cm x 25 cm) | Beam | 32MPa | Concrete Rectangular | 250 | 250 | 625 | 4550 | 0.28 | 695.72 | G300E | 1550250 | 12.16 | G300E | 108225 | 0.85
2075 | Story3 | B19 | 32 MPa RC Beam (25 cm x 25 cm) | Beam | 32MPa | Concrete Rectangular | 250 | 250 | 625 | 4550 | 0.28 | 695.72 | G300E | 1558700 | 12.23 | G300E | 324675 | 2.55
2076 | Story3 | B2 | 32 MPa RC Beam (25 cm x 25 cm) | Beam | 32MPa | Concrete Rectangular | 250 | 250 | 625 | 4550 | 0.28 | 695.72 | G300E | 1218100 | 9.56 | G300E | 649350 | 5.1
2077 | Story3 | B20 | 32 MPa RC Beam (25 cm x 25 cm) | Beam | 32MPa | Concrete Rectangular | 250 | 250 | 625 | 4550 | 0.28 | 695.72 | G300E | 1606475 | 12.6 | G300E | 23698.19 | 0.19
2078 | Story3 | B21 | 32 MPa RC Beam (25 cm x 25 cm) | Beam | 32MPa | Concrete Rectangular | 250 | 250 | 625 | 4550 | 0.28 | 695.72 | G300E | 1619800 | 12.71 | G300E | 47396.38 | 0.37
2079 | Story3 | B22 | 32 MPa RC Beam (25 cm x 25 cm) | Beam | 32MPa | Concrete Rectangular | 250 | 250 | 625 | 4550 | 0.28 | 695.72 | G300E | 1664650 | 13.06 | G300E | 47396.38 | 0.37
2080 | Story3 | B23 | 32 MPa RC Beam (25 cm x 25 cm) | Beam | 32MPa | Concrete Rectangular | 250 | 250 | 625 | 4550 | 0.28 | 695.72 | G300E | 1608750 | 12.62 | G300E | 47396.38 | 0.37
2081 | Story3 | B24 | 32 MPa RC Beam (25 cm x 25 cm) | Beam | 32MPa | Concrete Rectangular | 250 | 250 | 625 | 4550 | 0.28 | 695.72 | G300E | 1665300 | 13.07 | G300E | 47396.38 | 0.37
2082 | Story3 | B25 | 32 MPa RC Beam (25 cm x 25 cm) | Beam | 32MPa | Concrete Rectangular | 250 | 250 | 625 | 4550 | 0.28 | 695.72 | G300E | 1621100 | 12.72 | G300E | 47396.38 | 0.37
2083 | Story3 | B26 | 32 MPa RC Beam (25 cm x 25 cm) | Beam | 32MPa | Concrete Rectangular | 250 | 250 | 625 | 4550 | 0.28 | 695.72 | G300E | 1644500 | 12.9 | G300E | 47396.38 | 0.37
2084 | Story3 | B27 | 32 MPa RC Beam (25 cm x 25 cm) | Beam | 32MPa | Concrete Rectangular | 250 | 250 | 625 | 4550 | 0.28 | 695.72 | G300E | 1589575 | 12.47 | G300E | 131923.19 | 1.04
2085 | Story3 | B28 | 32 MPa RC Beam (25 cm x 25 cm) | Beam | 32MPa | Concrete Rectangular | 250 | 250 | 625 | 4550 | 0.28 | 695.72 | G300E | 1589575 | 12.47 | G300E | 131923.19 | 1.04
2086 | Story3 | B29 | 32 MPa RC Beam (25 cm x 25 cm) | Beam | 32MPa | Concrete Rectangular | 250 | 250 | 625 | 4550 | 0.28 | 695.72 | G300E | 1697475 | 13.32 | G300E | 348373.19 | 2.73
2087 | Story3 | B3 | 32 MPa RC Beam (25 cm x 25 cm) | Beam | 32MPa | Concrete Rectangular | 250 | 250 | 625 | 4550 | 0.28 | 695.72 | G300E | 1662050 | 13.04 | G300E | 348373.19 | 2.73
2088 | Story3 | B30 | 32 MPa RC Beam (25 cm x 25 cm) | Beam | 32MPa | Concrete Rectangular | 250 | 250 | 625 | 4550 | 0.28 | 695.72 | G300E | 1196650 | 9.39 | G300E | 757575 | 5.94
2089 | Story3 | B31 | 32 MPa RC Beam (25 cm x 25 cm) | Beam | 32MPa | Concrete Rectangular | 250 | 250 | 625 | 4550 | 0.28 | 695.72 | G300E | 1168050 | 9.16 | G300E | 649350 | 5.1
2090 | Story3 | B32 | 32 MPa RC Beam (25 cm x 25 cm) | Beam | 32MPa | Concrete Rectangular | 250 | 250 | 625 | 4550 | 0.28 | 695.72 | G300E | 1505075 | 11.81 | G300E | 324675 | 2.55
2091 | Story3 | B33 | 32 MPa RC Beam (25 cm x 25 cm) | Beam | 32MPa | Concrete Rectangular | 250 | 250 | 625 | 4550 | 0.28 | 695.72 | G300E | 1619475 | 12.71 | G300E | 47396.38 | 0.37
2092 | Story3 | B34 | 32 MPa RC Beam (25 cm x 25 cm) | Beam | 32MPa | Concrete Rectangular | 250 | 250 | 625 | 4550 | 0.28 | 695.72 | G300E | 1614600 | 12.67 | G300E | 23698.19 | 0.19
2093 | Story3 | B35 | 32 MPa RC Beam (25 cm x 25 cm) | Beam | 32MPa | Concrete Rectangular | 250 | 250 | 625 | 4550 | 0.28 | 695.72 | G300E | 1577875 | 12.38 | G300E | 23698.19 | 0.19
2094 | Story3 | B36 | 32 MPa RC Beam (25 cm x 25 cm) | Beam | 32MPa | Concrete Rectangular | 250 | 250 | 625 | 4550 | 0.28 | 695.72 | G300E | 1584700 | 12.43 | G300E | 23698.19 | 0.19
2095 | Story3 | B37 | 32 MPa RC Beam (25 cm x 25 cm) | Beam | 32MPa | Concrete Rectangular | 250 | 250 | 625 | 4800 | 0.3 | 733.94 | G300E | 1741120 | 13.66 | G300E | 532800 | 4.18
2096 | Story3 | B38 | 32 MPa RC Beam (25 cm x 25 cm) | Beam | 32MPa | Concrete Rectangular | 250 | 250 | 625 | 4550 | 0.28 | 695.72 | G300E | 1519700 | 11.92 | G300E | 649350 | 5.1
2097 | Story3 | B39 | 32 MPa RC Beam (25 cm x 25 cm) | Beam | 32MPa | Concrete Rectangular | 250 | 250 | 625 | 4800 | 0.3 | 733.94 | G300E | 1735360 | 13.62 | G300E | 532800 | 4.18
2098 | Story3 | B4 | 32 MPa RC Beam (25 cm x 25 cm) | Beam | 32MPa | Concrete Rectangular | 250 | 250 | 625 | 4550 | 0.28 | 695.72 | G300E | 1196650 | 9.39 | G300E | 757575 | 5.94
2099 | Story3 | B40 | 32 MPa RC Beam (25 cm x 25 cm) | Beam | 32MPa | Concrete Rectangular | 250 | 250 | 625 | 4550 | 0.28 | 695.72 | G300E | 1616225 | 12.68 | G300E | 47396.38 | 0.37
2100 | Story3 | B41 | 32 MPa RC Beam (25 cm x 25 cm) | Beam | 32MPa | Concrete Rectangular | 250 | 250 | 625 | 4550 | 0.28 | 695.72 | G300E | 1616225 | 12.68 | G300E | 47396.38 | 0.37
2101 | Story3 | B42 | 32 MPa RC Beam (25 cm x 25 cm) | Beam | 32MPa | Concrete Rectangular | 250 | 250 | 625 | 4550 | 0.28 | 695.72 | G300E | 1644500 | 12.9 | G300E | 47396.38 | 0.37
2102 | Story3 | B43 | 32 MPa RC Beam (25 cm x 25 cm) | Beam | 32MPa | Concrete Rectangular | 250 | 250 | 625 | 4550 | 0.28 | 695.72 | G300E | 1621100 | 12.72 | G300E | 47396.38 | 0.37
2103 | Story3 | B44 | 32 MPa RC Beam (25 cm x 25 cm) | Beam | 32MPa | Concrete Rectangular | 250 | 250 | 625 | 4550 | 0.28 | 695.72 | G300E | 1505725 | 11.81 | G300E | 324675 | 2.55
2104 | Story3 | B45 | 32 MPa RC Beam (25 cm x 25 cm) | Beam | 32MPa | Concrete Rectangular | 250 | 250 | 625 | 4550 | 0.28 | 695.72 | G300E | 1167075 | 9.16 | G300E | 649350 | 5.1
2105 | Story3 | B46 | 32 MPa RC Beam (25 cm x 25 cm) | Beam | 32MPa | Concrete Rectangular | 250 | 250 | 625 | 4550 | 0.28 | 695.72 | G300E | 1149200 | 9.02 | G300E | 649350 | 5.1
2106 | Story3 | B47 | 32 MPa RC Beam (25 cm x 25 cm) | Beam | 32MPa | Concrete Rectangular | 250 | 250 | 625 | 4550 | 0.28 | 695.72 | G300E | 1772550 | 13.91 | G300E | 47396.38 | 0.37
2107 | Story3 | B48 | 32 MPa RC Beam (25 cm x 25 cm) | Beam | 32MPa | Concrete Rectangular | 250 | 250 | 625 | 4550 | 0.28 | 695.72 | G300E | 1608750 | 12.62 | G300E | 47396.38 | 0.37
2108 | Story3 | B49 | 32 MPa RC Beam (25 cm x 25 cm) | Beam | 32MPa | Concrete Rectangular | 250 | 250 | 625 | 4550 | 0.28 | 695.72 | G300E | 1664975 | 13.06 | G300E | 47396.38 | 0.37
2109 | Story3 | B5 | 32 MPa RC Beam (25 cm x 25 cm) | Beam | 32MPa | Concrete Rectangular | 250 | 250 | 625 | 4550 | 0.28 | 695.72 | G300E | 1504750 | 11.81 | G300E | 324675 | 2.55
2110 | Story3 | B50 | 32 MPa RC Beam (25 cm x 25 cm) | Beam | 32MPa | Concrete Rectangular | 250 | 250 | 625 | 4550 | 0.28 | 695.72 | G300E | 1519050 | 11.92 | G300E | 649350 | 5.1
2111 | Story3 | B51 | 32 MPa RC Beam (25 cm x 25 cm) | Beam | 32MPa | Concrete Rectangular | 250 | 250 | 625 | 4800 | 0.3 | 733.94 | G300E | 1749440 | 13.73 | G300E | 639360 | 5.02
2112 | Story3 | B55 | 32 MPa RC Beam (25 cm x 25 cm) | Beam | 32MPa | Concrete Rectangular | 250 | 250 | 625 | 4550 | 0.28 | 695.72 | G300E | 1644370 | 12.9 | G300E | 505050 | 3.96
2113 | Story3 | B56 | 32 MPa RC Beam (25 cm x 25 cm) | Beam | 32MPa | Concrete Rectangular | 250 | 250 | 625 | 4550 | 0.28 | 695.72 | G300E | 1519700 | 11.92 | G300E | 649350 | 5.1
2114 | Story3 | B57 | 32 MPa RC Beam (25 cm x 25 cm) | Beam | 32MPa | Concrete Rectangular | 250 | 250 | 625 | 4550 | 0.28 | 695.72 | G300E | 1665300 | 13.07 | G300E | 47396.38 | 0.37
2115 | Story3 | B58 | 32 MPa RC Beam (25 cm x 25 cm) | Beam | 32MPa | Concrete Rectangular | 250 | 250 | 625 | 4550 | 0.28 | 695.72 | G300E | 1608750 | 12.62 | G300E | 47396.38 | 0.37
2116 | Story3 | B59 | 32 MPa RC Beam (25 cm x 25 cm) | Beam | 32MPa | Concrete Rectangular | 250 | 250 | 625 | 4550 | 0.28 | 695.72 | G300E | 1772225 | 13.91 | G300E | 47396.38 | 0.37
2117 | Story3 | B6 | 32 MPa RC Beam (25 cm x 25 cm) | Beam | 32MPa | Concrete Rectangular | 250 | 250 | 625 | 4550 | 0.28 | 695.72 | G300E | 1168050 | 9.16 | G300E | 649350 | 5.1
2118 | Story3 | B60 | 32 MPa RC Beam (25 cm x 25 cm) | Beam | 32MPa | Concrete Rectangular | 250 | 250 | 625 | 4550 | 0.28 | 695.72 | G300E | 1149200 | 9.02 | G300E | 649350 | 5.1
2119 | Story3 | B61 | 32 MPa RC Beam (25 cm x 25 cm) | Beam | 32MPa | Concrete Rectangular | 250 | 250 | 625 | 4550 | 0.28 | 695.72 | G300E | 1167075 | 9.16 | G300E | 649350 | 5.1
2120 | Story3 | B62 | 32 MPa RC Beam (25 cm x 25 cm) | Beam | 32MPa | Concrete Rectangular | 250 | 250 | 625 | 4550 | 0.28 | 695.72 | G300E | 1772550 | 13.91 | G300E | 47396.38 | 0.37
2121 | Story3 | B63 | 32 MPa RC Beam (25 cm x 25 cm) | Beam | 32MPa | Concrete Rectangular | 250 | 250 | 625 | 4550 | 0.28 | 695.72 | G300E | 1621100 | 12.72 | G300E | 47396.38 | 0.37
2122 | Story3 | B64 | 32 MPa RC Beam (25 cm x 25 cm) | Beam | 32MPa | Concrete Rectangular | 250 | 250 | 625 | 4550 | 0.28 | 695.72 | G300E | 1665300 | 13.07 | G300E | 47396.38 | 0.37
2123 | Story3 | B65 | 32 MPa RC Beam (25 cm x 25 cm) | Beam | 32MPa | Concrete Rectangular | 250 | 250 | 625 | 4550 | 0.28 | 695.72 | G300E | 1616225 | 12.68 | G300E | 47396.38 | 0.37
2124 | Story3 | B66 | 32 MPa RC Beam (25 cm x 25 cm) | Beam | 32MPa | Concrete Rectangular | 250 | 250 | 625 | 4800 | 0.3 | 733.94 | G300E | 1735040 | 13.61 | G300E | 532800 | 4.18
2125 | Story3 | B67 | 32 MPa RC Beam (25 cm x 25 cm) | Beam | 32MPa | Concrete Rectangular | 250 | 250 | 625 | 4550 | 0.28 | 695.72 | G300E | 1644370 | 12.9 | G300E | 505050 | 3.96
2126 | Story3 | B69 | 32 MPa RC Beam (25 cm x 25 cm) | Beam | 32MPa | Concrete Rectangular | 250 | 250 | 625 | 4550 | 0.28 | 695.72 | G300E | 1644673.33 | 12.9 | G300E | 505050 | 3.96
2127 | Story3 | B7 | 32 MPa RC Beam (25 cm x 25 cm) | Beam | 32MPa | Concrete Rectangular | 250 | 250 | 625 | 4550 | 0.28 | 695.72 | G300E | 1772550 | 13.91 | G300E | 47396.38 | 0.37
2128 | Story3 | B70 | 32 MPa RC Beam (25 cm x 25 cm) | Beam | 32MPa | Concrete Rectangular | 250 | 250 | 625 | 4550 | 0.28 | 695.72 | G300E | 1644370 | 12.9 | G300E | 505050 | 3.96
2129 | Story3 | B71 | 32 MPa RC Beam (25 cm x 25 cm) | Beam | 32MPa | Concrete Rectangular | 250 | 250 | 625 | 4550 | 0.28 | 695.72 | G300E | 1616225 | 12.68 | G300E | 47396.38 | 0.37
2130 | Story3 | B72 | 32 MPa RC Beam (25 cm x 25 cm) | Beam | 32MPa | Concrete Rectangular | 250 | 250 | 625 | 4550 | 0.28 | 695.72 | G300E | 1665300 | 13.07 | G300E | 47396.38 | 0.37
2131 | Story3 | B73 | 32 MPa RC Beam (25 cm x 25 cm) | Beam | 32MPa | Concrete Rectangular | 250 | 250 | 625 | 4550 | 0.28 | 695.72 | G300E | 1621100 | 12.72 | G300E | 47396.38 | 0.37
2132 | Story3 | B74 | 32 MPa RC Beam (25 cm x 25 cm) | Beam | 32MPa | Concrete Rectangular | 250 | 250 | 625 | 4550 | 0.28 | 695.72 | G300E | 1772225 | 13.91 | G300E | 47396.38 | 0.37
2133 | Story3 | B75 | 32 MPa RC Beam (25 cm x 25 cm) | Beam | 32MPa | Concrete Rectangular | 250 | 250 | 625 | 4550 | 0.28 | 695.72 | G300E | 1167075 | 9.16 | G300E | 649350 | 5.1
2134 | Story3 | B76 | 32 MPa RC Beam (25 cm x 25 cm) | Beam | 32MPa | Concrete Rectangular | 250 | 250 | 625 | 4550 | 0.28 | 695.72 | G300E | 1189175 | 9.33 | G300E | 757575 | 5.94
2135 | Story3 | B77 | 32 MPa RC Beam (25 cm x 25 cm) | Beam | 32MPa | Concrete Rectangular | 250 | 250 | 625 | 4550 | 0.28 | 695.72 | G300E | 1505725 | 11.81 | G300E | 324675 | 2.55
2136 | Story3 | B78 | 32 MPa RC Beam (25 cm x 25 cm) | Beam | 32MPa | Concrete Rectangular | 250 | 250 | 625 | 4550 | 0.28 | 695.72 | G300E | 1589575 | 12.47 | G300E | 131923.19 | 1.04
2137 | Story3 | B79 | 32 MPa RC Beam (25 cm x 25 cm) | Beam | 32MPa | Concrete Rectangular | 250 | 250 | 625 | 4550 | 0.28 | 695.72 | G300E | 1644500 | 12.9 | G300E | 47396.38 | 0.37
2138 | Story3 | B8 | 32 MPa RC Beam (25 cm x 25 cm) | Beam | 32MPa | Concrete Rectangular | 250 | 250 | 625 | 4550 | 0.28 | 695.72 | G300E | 1149200 | 9.02 | G300E | 649350 | 5.1
2139 | Story3 | B80 | 32 MPa RC Beam (25 cm x 25 cm) | Beam | 32MPa | Concrete Rectangular | 250 | 250 | 625 | 4550 | 0.28 | 695.72 | G300E | 1644500 | 12.9 | G300E | 47396.38 | 0.37
2140 | Story3 | B81 | 32 MPa RC Beam (25 cm x 25 cm) | Beam | 32MPa | Concrete Rectangular | 250 | 250 | 625 | 4550 | 0.28 | 695.72 | G300E | 1616225 | 12.68 | G300E | 47396.38 | 0.37
2141 | Story3 | B82 | 32 MPa RC Beam (25 cm x 25 cm) | Beam | 32MPa | Concrete Rectangular | 250 | 250 | 625 | 4550 | 0.28 | 695.72 | G300E | 1665300 | 13.07 | G300E | 47396.38 | 0.37
2142 | Story3 | B83 | 32 MPa RC Beam (25 cm x 25 cm) | Beam | 32MPa | Concrete Rectangular | 250 | 250 | 625 | 4550 | 0.28 | 695.72 | G300E | 1519700 | 11.92 | G300E | 649350 | 5.1
2143 | Story3 | B84 | 32 MPa RC Beam (25 cm x 25 cm) | Beam | 32MPa | Concrete Rectangular | 250 | 250 | 625 | 4550 | 0.28 | 695.72 | G300E | 1665300 | 13.07 | G300E | 47396.38 | 0.37
2144 | Story3 | B85 | 32 MPa RC Beam (25 cm x 25 cm) | Beam | 32MPa | Concrete Rectangular | 250 | 250 | 625 | 4550 | 0.28 | 695.72 | G300E | 1616225 | 12.68 | G300E | 47396.38 | 0.37
2145 | Story3 | B86 | 32 MPa RC Beam (25 cm x 25 cm) | Beam | 32MPa | Concrete Rectangular | 250 | 250 | 625 | 4550 | 0.28 | 695.72 | G300E | 1644500 | 12.9 | G300E | 47396.38 | 0.37
2146 | Story3 | B87 | 32 MPa RC Beam (25 cm x 25 cm) | Beam | 32MPa | Concrete Rectangular | 250 | 250 | 625 | 4550 | 0.28 | 695.72 | G300E | 1644500 | 12.9 | G300E | 47396.38 | 0.37
2147 | Story3 | B88 | 32 MPa RC Beam (25 cm x 25 cm) | Beam | 32MPa | Concrete Rectangular | 250 | 250 | 625 | 4550 | 0.28 | 695.72 | G300E | 1589575 | 12.47 | G300E | 131923.19 | 1.04
2148 | Story3 | B89 | 32 MPa RC Beam (25 cm x 25 cm) | Beam | 32MPa | Concrete Rectangular | 250 | 250 | 625 | 4550 | 0.28 | 695.72 | G300E | 1505725 | 11.81 | G300E | 324675 | 2.55
2149 | Story3 | B9 | 32 MPa RC Beam (25 cm x 25 cm) | Beam | 32MPa | Concrete Rectangular | 250 | 250 | 625 | 4550 | 0.28 | 695.72 | G300E | 1772550 | 13.91 | G300E | 47396.38 | 0.37
2150 | Story3 | B90 | 32 MPa RC Beam (25 cm x 25 cm) | Beam | 32MPa | Concrete Rectangular | 250 | 250 | 625 | 4550 | 0.28 | 695.72 | G300E | 1189175 | 9.33 | G300E | 757575 | 5.94
2151 | Story3 | B91 | 32 MPa RC Beam (25 cm x 25 cm) | Beam | 32MPa | Concrete Rectangular | 250 | 250 | 625 | 4550 | 0.28 | 695.72 | G300E | 1248325 | 9.79 | G300E | 649350 | 5.1
2152 | Story3 | B92 | 32 MPa RC Beam (25 cm x 25 cm) | Beam | 32MPa | Concrete Rectangular | 250 | 250 | 625 | 4550 | 0.28 | 695.72 | G300E | 1697475 | 13.32 | G300E | 348373.19 | 2.73
2153 | Story3 | B93 | 32 MPa RC Beam (25 cm x 25 cm) | Beam | 32MPa | Concrete Rectangular | 250 | 250 | 625 | 4550 | 0.28 | 695.72 | G300E | 1697475 | 13.32 | G300E | 348373.19 | 2.73
2154 | Story3 | B94 | 32 MPa RC Beam (25 cm x 25 cm) | Beam | 32MPa | Concrete Rectangular | 250 | 250 | 625 | 4550 | 0.28 | 695.72 | G300E | 1589575 | 12.47 | G300E | 131923.19 | 1.04
2155 | Story3 | B95 | 32 MPa RC Beam (25 cm x 25 cm) | Beam | 32MPa | Concrete Rectangular | 250 | 250 | 625 | 4550 | 0.28 | 695.72 | G300E | 1505725 | 11.81 | G300E | 324675 | 2.55
2156 | Story3 | B96 | 32 MPa RC Beam (25 cm x 25 cm) | Beam | 32MPa | Concrete Rectangular | 250 | 250 | 625 | 4550 | 0.28 | 695.72 | G300E | 1621100 | 12.72 | G300E | 47396.38 | 0.37
2157 | Story3 | B97 | 32 MPa RC Beam (25 cm x 25 cm) | Beam | 32MPa | Concrete Rectangular | 250 | 250 | 625 | 4550 | 0.28 | 695.72 | G300E | 1772225 | 13.91 | G300E | 47396.38 | 0.37
2158 | Story3 | B98 | 32 MPa RC Beam (25 cm x 25 cm) | Beam | 32MPa | Concrete Rectangular | 250 | 250 | 625 | 4550 | 0.28 | 695.72 | G300E | 1608750 | 12.62 | G300E | 47396.38 | 0.37
2159 | Story3 | B99 | 32 MPa RC Beam (25 cm x 25 cm) | Beam | 32MPa | Concrete Rectangular | 250 | 250 | 625 | 4550 | 0.28 | 695.72 | G300E | 1772225 | 13.91 | G300E | 47396.38 | 0.37
2160 | Story4 | B1 | 32 MPa RC Beam (25 cm x 25 cm) | Beam | 32MPa | Concrete Rectangular | 250 | 250 | 625 | 4550 | 0.28 | 695.72 | G300E | 1211925 | 9.51 | G300E | 649350 | 5.1
2161 | Story4 | B10 | 32 MPa RC Beam (25 cm x 25 cm) | Beam | 32MPa | Concrete Rectangular | 250 | 250 | 625 | 4550 | 0.28 | 695.72 | G300E | 1139926.67 | 8.94 | G300E | 802620 | 6.3
2162 | Story4 | B100 | 32 MPa RC Beam (25 cm x 25 cm) | Beam | 32MPa | Concrete Rectangular | 250 | 250 | 625 | 4550 | 0.28 | 695.72 | G300E | 1547000 | 12.14 | G300E | 649350 | 5.1
2163 | Story4 | B101 | 32 MPa RC Beam (25 cm x 25 cm) | Beam | 32MPa | Concrete Rectangular | 250 | 250 | 625 | 4550 | 0.28 | 695.72 | G300E | 1391650 | 10.92 | G300E | 216450 | 1.7
2164 | Story4 | B102 | 32 MPa RC Beam (25 cm x 25 cm) | Beam | 32MPa | Concrete Rectangular | 250 | 250 | 625 | 4550 | 0.28 | 695.72 | G300E | 1600300 | 12.56 | G300E | 564823.19 | 4.43
2165 | Story4 | B103 | 32 MPa RC Beam (25 cm x 25 cm) | Beam | 32MPa | Concrete Rectangular | 250 | 250 | 625 | 4550 | 0.28 | 695.72 | G300E | 1533350 | 12.03 | G300E | 324675 | 2.55
2166 | Story4 | B104 | 32 MPa RC Beam (25 cm x 25 cm) | Beam | 32MPa | Concrete Rectangular | 250 | 250 | 625 | 4550 | 0.28 | 695.72 | G300E | 1533350 | 12.03 | G300E | 324675 | 2.55
2167 | Story4 | B105 | 32 MPa RC Beam (25 cm x 25 cm) | Beam | 32MPa | Concrete Rectangular | 250 | 250 | 625 | 4550 | 0.28 | 695.72 | G300E | 1249300 | 9.8 | G300E | 649350 | 5.1
2168 | Story4 | B106 | 32 MPa RC Beam (25 cm x 25 cm) | Beam | 32MPa | Concrete Rectangular | 250 | 250 | 625 | 4550 | 0.28 | 695.72 | G300E | 1249300 | 9.8 | G300E | 649350 | 5.1
2169 | Story4 | B107 | 32 MPa RC Beam (25 cm x 25 cm) | Beam | 32MPa | Concrete Rectangular | 250 | 250 | 625 | 4550 | 0.28 | 695.72 | G300E | 1264331.25 | 9.92 | G300E | 662878.12 | 5.2
2170 | Story4 | B108 | 32 MPa RC Beam (25 cm x 25 cm) | Beam | 32MPa | Concrete Rectangular | 250 | 250 | 625 | 4550 | 0.28 | 695.72 | G300E | 1139926.67 | 8.94 | G300E | 802620 | 6.3
2171 | Story4 | B109 | 32 MPa RC Beam (25 cm x 25 cm) | Beam | 32MPa | Concrete Rectangular | 250 | 250 | 625 | 4550 | 0.28 | 695.72 | G300E | 1186250 | 9.31 | G300E | 649350 | 5.1
2172 | Story4 | B11 | 32 MPa RC Beam (25 cm x 25 cm) | Beam | 32MPa | Concrete Rectangular | 250 | 250 | 625 | 4550 | 0.28 | 695.72 | G300E | 1391650 | 10.92 | G300E | 216450 | 1.7
2173 | Story4 | B110 | 32 MPa RC Beam (25 cm x 25 cm) | Beam | 32MPa | Concrete Rectangular | 250 | 250 | 625 | 4550 | 0.28 | 695.72 | G300E | 1139926.67 | 8.94 | G300E | 802620 | 6.3
2174 | Story4 | B111 | 32 MPa RC Beam (25 cm x 25 cm) | Beam | 32MPa | Concrete Rectangular | 250 | 250 | 625 | 4550 | 0.28 | 695.72 | G300E | 1379218.75 | 10.82 | G300E | 662878.12 | 5.2
2175 | Story4 | B112 | 32 MPa RC Beam (25 cm x 25 cm) | Beam | 32MPa | Concrete Rectangular | 250 | 250 | 625 | 4550 | 0.28 | 695.72 | G300E | 1249300 | 9.8 | G300E | 649350 | 5.1
2176 | Story4 | B12 | 32 MPa RC Beam (25 cm x 25 cm) | Beam | 32MPa | Concrete Rectangular | 250 | 250 | 625 | 4550 | 0.28 | 695.72 | G300E | 1379218.75 | 10.82 | G300E | 662878.12 | 5.2
2177 | Story4 | B13 | 32 MPa RC Beam (25 cm x 25 cm) | Beam | 32MPa | Concrete Rectangular | 250 | 250 | 625 | 4550 | 0.28 | 695.72 | G300E | 1533350 | 12.03 | G300E | 324675 | 2.55
2178 | Story4 | B14 | 32 MPa RC Beam (25 cm x 25 cm) | Beam | 32MPa | Concrete Rectangular | 250 | 250 | 625 | 4550 | 0.28 | 695.72 | G300E | 1249300 | 9.8 | G300E | 649350 | 5.1
2179 | Story4 | B15 | 32 MPa RC Beam (25 cm x 25 cm) | Beam | 32MPa | Concrete Rectangular | 250 | 250 | 625 | 4550 | 0.28 | 695.72 | G300E | 1249300 | 9.8 | G300E | 649350 | 5.1
2180 | Story4 | B16 | 32 MPa RC Beam (25 cm x 25 cm) | Beam | 32MPa | Concrete Rectangular | 250 | 250 | 625 | 4550 | 0.28 | 695.72 | G300E | 1263193.75 | 9.91 | G300E | 662878.12 | 5.2
2181 | Story4 | B17 | 32 MPa RC Beam (25 cm x 25 cm) | Beam | 32MPa | Concrete Rectangular | 250 | 250 | 625 | 4550 | 0.28 | 695.72 | G300E | 1508325 | 11.83 | G300E | 324675 | 2.55
2182 | Story4 | B18 | 32 MPa RC Beam (25 cm x 25 cm) | Beam | 32MPa | Concrete Rectangular | 250 | 250 | 625 | 4550 | 0.28 | 695.72 | G300E | 1560650 | 12.25 | G300E | 432900 | 3.4
2183 | Story4 | B19 | 32 MPa RC Beam (25 cm x 25 cm) | Beam | 32MPa | Concrete Rectangular | 250 | 250 | 625 | 4550 | 0.28 | 695.72 | G300E | 1567800 | 12.3 | G300E | 541125 | 4.25
2184 | Story4 | B2 | 32 MPa RC Beam (25 cm x 25 cm) | Beam | 32MPa | Concrete Rectangular | 250 | 250 | 625 | 4550 | 0.28 | 695.72 | G300E | 1218750 | 9.56 | G300E | 649350 | 5.1
2185 | Story4 | B20 | 32 MPa RC Beam (25 cm x 25 cm) | Beam | 32MPa | Concrete Rectangular | 250 | 250 | 625 | 4550 | 0.28 | 695.72 | G300E | 1625000 | 12.75 | G300E | 23698.19 | 0.19
2186 | Story4 | B21 | 32 MPa RC Beam (25 cm x 25 cm) | Beam | 32MPa | Concrete Rectangular | 250 | 250 | 625 | 4550 | 0.28 | 695.72 | G300E | 1546675 | 12.14 | G300E | 649350 | 5.1
2187 | Story4 | B22 | 32 MPa RC Beam (25 cm x 25 cm) | Beam | 32MPa | Concrete Rectangular | 250 | 250 | 625 | 4550 | 0.28 | 695.72 | G300E | 1689350 | 13.26 | G300E | 47396.38 | 0.37
2188 | Story4 | B23 | 32 MPa RC Beam (25 cm x 25 cm) | Beam | 32MPa | Concrete Rectangular | 250 | 250 | 625 | 4550 | 0.28 | 695.72 | G300E | 1619800 | 12.71 | G300E | 47396.38 | 0.37
2189 | Story4 | B24 | 32 MPa RC Beam (25 cm x 25 cm) | Beam | 32MPa | Concrete Rectangular | 250 | 250 | 625 | 4550 | 0.28 | 695.72 | G300E | 1690650 | 13.27 | G300E | 47396.38 | 0.37
2190 | Story4 | B25 | 32 MPa RC Beam (25 cm x 25 cm) | Beam | 32MPa | Concrete Rectangular | 250 | 250 | 625 | 4550 | 0.28 | 695.72 | G300E | 1547000 | 12.14 | G300E | 649350 | 5.1
2191 | Story4 | B26 | 32 MPa RC Beam (25 cm x 25 cm) | Beam | 32MPa | Concrete Rectangular | 250 | 250 | 625 | 4550 | 0.28 | 695.72 | G300E | 1662375 | 13.04 | G300E | 47396.38 | 0.37
2192 | Story4 | B27 | 32 MPa RC Beam (25 cm x 25 cm) | Beam | 32MPa | Concrete Rectangular | 250 | 250 | 625 | 4550 | 0.28 | 695.72 | G300E | 1600300 | 12.56 | G300E | 564823.19 | 4.43
2193 | Story4 | B28 | 32 MPa RC Beam (25 cm x 25 cm) | Beam | 32MPa | Concrete Rectangular | 250 | 250 | 625 | 4550 | 0.28 | 695.72 | G300E | 1600300 | 12.56 | G300E | 564823.19 | 4.43
2194 | Story4 | B29 | 32 MPa RC Beam (25 cm x 25 cm) | Beam | 32MPa | Concrete Rectangular | 250 | 250 | 625 | 4550 | 0.28 | 695.72 | G300E | 1533350 | 12.03 | G300E | 324675 | 2.55
2195 | Story4 | B3 | 32 MPa RC Beam (25 cm x 25 cm) | Beam | 32MPa | Concrete Rectangular | 250 | 250 | 625 | 4550 | 0.28 | 695.72 | G300E | 1500850 | 11.78 | G300E | 348373.19 | 2.73
2196 | Story4 | B30 | 32 MPa RC Beam (25 cm x 25 cm) | Beam | 32MPa | Concrete Rectangular | 250 | 250 | 625 | 4550 | 0.28 | 695.72 | G300E | 1264331.25 | 9.92 | G300E | 662878.12 | 5.2
2197 | Story4 | B31 | 32 MPa RC Beam (25 cm x 25 cm) | Beam | 32MPa | Concrete Rectangular | 250 | 250 | 625 | 4550 | 0.28 | 695.72 | G300E | 1139926.67 | 8.94 | G300E | 802620 | 6.3
2198 | Story4 | B32 | 32 MPa RC Beam (25 cm x 25 cm) | Beam | 32MPa | Concrete Rectangular | 250 | 250 | 625 | 4550 | 0.28 | 695.72 | G300E | 1391325 | 10.92 | G300E | 216450 | 1.7
2199 | Story4 | B33 | 32 MPa RC Beam (25 cm x 25 cm) | Beam | 32MPa | Concrete Rectangular | 250 | 250 | 625 | 4550 | 0.28 | 695.72 | G300E | 1546350 | 12.13 | G300E | 649350 | 5.1
2200 | Story4 | B34 | 32 MPa RC Beam (25 cm x 25 cm) | Beam | 32MPa | Concrete Rectangular | 250 | 250 | 625 | 4550 | 0.28 | 695.72 | G300E | 1632150 | 12.81 | G300E | 23698.19 | 0.19
2201 | Story4 | B35 | 32 MPa RC Beam (25 cm x 25 cm) | Beam | 32MPa | Concrete Rectangular | 250 | 250 | 625 | 4550 | 0.28 | 695.72 | G300E | 1573975 | 12.35 | G300E | 23698.19 | 0.19
2202 | Story4 | B36 | 32 MPa RC Beam (25 cm x 25 cm) | Beam | 32MPa | Concrete Rectangular | 250 | 250 | 625 | 4550 | 0.28 | 695.72 | G300E | 1581450 | 12.41 | G300E | 23698.19 | 0.19
2203 | Story4 | B37 | 32 MPa RC Beam (25 cm x 25 cm) | Beam | 32MPa | Concrete Rectangular | 250 | 250 | 625 | 4800 | 0.3 | 733.94 | G300E | 1752960 | 13.75 | G300E | 639360 | 5.02
2204 | Story4 | B38 | 32 MPa RC Beam (25 cm x 25 cm) | Beam | 32MPa | Concrete Rectangular | 250 | 250 | 625 | 4550 | 0.28 | 695.72 | G300E | 1505075 | 11.81 | G300E | 649350 | 5.1
2205 | Story4 | B39 | 32 MPa RC Beam (25 cm x 25 cm) | Beam | 32MPa | Concrete Rectangular | 250 | 250 | 625 | 4800 | 0.3 | 733.94 | G300E | 1748480 | 13.72 | G300E | 639360 | 5.02
2206 | Story4 | B4 | 32 MPa RC Beam (25 cm x 25 cm) | Beam | 32MPa | Concrete Rectangular | 250 | 250 | 625 | 4550 | 0.28 | 695.72 | G300E | 1263478.12 | 9.91 | G300E | 662878.12 | 5.2
2207 | Story4 | B40 | 32 MPa RC Beam (25 cm x 25 cm) | Beam | 32MPa | Concrete Rectangular | 250 | 250 | 625 | 4550 | 0.28 | 695.72 | G300E | 1611675 | 12.65 | G300E | 23698.19 | 0.19
2208 | Story4 | B41 | 32 MPa RC Beam (25 cm x 25 cm) | Beam | 32MPa | Concrete Rectangular | 250 | 250 | 625 | 4550 | 0.28 | 695.72 | G300E | 1611350 | 12.64 | G300E | 23698.19 | 0.19
2209 | Story4 | B42 | 32 MPa RC Beam (25 cm x 25 cm) | Beam | 32MPa | Concrete Rectangular | 250 | 250 | 625 | 4550 | 0.28 | 695.72 | G300E | 1662700 | 13.05 | G300E | 47396.38 | 0.37
2210 | Story4 | B43 | 32 MPa RC Beam (25 cm x 25 cm) | Beam | 32MPa | Concrete Rectangular | 250 | 250 | 625 | 4550 | 0.28 | 695.72 | G300E | 1547000 | 12.14 | G300E | 649350 | 5.1
2211 | Story4 | B44 | 32 MPa RC Beam (25 cm x 25 cm) | Beam | 32MPa | Concrete Rectangular | 250 | 250 | 625 | 4550 | 0.28 | 695.72 | G300E | 1391650 | 10.92 | G300E | 216450 | 1.7
2212 | Story4 | B45 | 32 MPa RC Beam (25 cm x 25 cm) | Beam | 32MPa | Concrete Rectangular | 250 | 250 | 625 | 4550 | 0.28 | 695.72 | G300E | 1139926.67 | 8.94 | G300E | 802620 | 6.3
2213 | Story4 | B46 | 32 MPa RC Beam (25 cm x 25 cm) | Beam | 32MPa | Concrete Rectangular | 250 | 250 | 625 | 4550 | 0.28 | 695.72 | G300E | 1186250 | 9.31 | G300E | 649350 | 5.1
2214 | Story4 | B47 | 32 MPa RC Beam (25 cm x 25 cm) | Beam | 32MPa | Concrete Rectangular | 250 | 250 | 625 | 4550 | 0.28 | 695.72 | G300E | 1648075 | 12.93 | G300E | 348373.19 | 2.73
2215 | Story4 | B48 | 32 MPa RC Beam (25 cm x 25 cm) | Beam | 32MPa | Concrete Rectangular | 250 | 250 | 625 | 4550 | 0.28 | 695.72 | G300E | 1620450 | 12.71 | G300E | 47396.38 | 0.37
2216 | Story4 | B49 | 32 MPa RC Beam (25 cm x 25 cm) | Beam | 32MPa | Concrete Rectangular | 250 | 250 | 625 | 4550 | 0.28 | 695.72 | G300E | 1689350 | 13.26 | G300E | 47396.38 | 0.37
2217 | Story4 | B5 | 32 MPa RC Beam (25 cm x 25 cm) | Beam | 32MPa | Concrete Rectangular | 250 | 250 | 625 | 4550 | 0.28 | 695.72 | G300E | 1391325 | 10.92 | G300E | 216450 | 1.7
2218 | Story4 | B50 | 32 MPa RC Beam (25 cm x 25 cm) | Beam | 32MPa | Concrete Rectangular | 250 | 250 | 625 | 4550 | 0.28 | 695.72 | G300E | 1504425 | 11.8 | G300E | 649350 | 5.1
2219 | Story4 | B51 | 32 MPa RC Beam (25 cm x 25 cm) | Beam | 32MPa | Concrete Rectangular | 250 | 250 | 625 | 4800 | 0.3 | 733.94 | G300E | 1762240 | 13.83 | G300E | 639360 | 5.02
2220 | Story4 | B55 | 32 MPa RC Beam (25 cm x 25 cm) | Beam | 32MPa | Concrete Rectangular | 250 | 250 | 625 | 4550 | 0.28 | 695.72 | G300E | 1657413.33 | 13 | G300E | 606060 | 4.76
2221 | Story4 | B56 | 32 MPa RC Beam (25 cm x 25 cm) | Beam | 32MPa | Concrete Rectangular | 250 | 250 | 625 | 4550 | 0.28 | 695.72 | G300E | 1505400 | 11.81 | G300E | 649350 | 5.1
2222 | Story4 | B57 | 32 MPa RC Beam (25 cm x 25 cm) | Beam | 32MPa | Concrete Rectangular | 250 | 250 | 625 | 4550 | 0.28 | 695.72 | G300E | 1690650 | 13.27 | G300E | 47396.38 | 0.37
2223 | Story4 | B58 | 32 MPa RC Beam (25 cm x 25 cm) | Beam | 32MPa | Concrete Rectangular | 250 | 250 | 625 | 4550 | 0.28 | 695.72 | G300E | 1619800 | 12.71 | G300E | 47396.38 | 0.37
2224 | Story4 | B59 | 32 MPa RC Beam (25 cm x 25 cm) | Beam | 32MPa | Concrete Rectangular | 250 | 250 | 625 | 4550 | 0.28 | 695.72 | G300E | 1647750 | 12.93 | G300E | 348373.19 | 2.73
2225 | Story4 | B6 | 32 MPa RC Beam (25 cm x 25 cm) | Beam | 32MPa | Concrete Rectangular | 250 | 250 | 625 | 4550 | 0.28 | 695.72 | G300E | 1139926.67 | 8.94 | G300E | 802620 | 6.3
2226 | Story4 | B60 | 32 MPa RC Beam (25 cm x 25 cm) | Beam | 32MPa | Concrete Rectangular | 250 | 250 | 625 | 4550 | 0.28 | 695.72 | G300E | 1186250 | 9.31 | G300E | 649350 | 5.1
2227 | Story4 | B61 | 32 MPa RC Beam (25 cm x 25 cm) | Beam | 32MPa | Concrete Rectangular | 250 | 250 | 625 | 4550 | 0.28 | 695.72 | G300E | 1139926.67 | 8.94 | G300E | 802620 | 6.3
2228 | Story4 | B62 | 32 MPa RC Beam (25 cm x 25 cm) | Beam | 32MPa | Concrete Rectangular | 250 | 250 | 625 | 4550 | 0.28 | 695.72 | G300E | 1648075 | 12.93 | G300E | 348373.19 | 2.73
2229 | Story4 | B63 | 32 MPa RC Beam (25 cm x 25 cm) | Beam | 32MPa | Concrete Rectangular | 250 | 250 | 625 | 4550 | 0.28 | 695.72 | G300E | 1547000 | 12.14 | G300E | 649350 | 5.1
2230 | Story4 | B64 | 32 MPa RC Beam (25 cm x 25 cm) | Beam | 32MPa | Concrete Rectangular | 250 | 250 | 625 | 4550 | 0.28 | 695.72 | G300E | 1690650 | 13.27 | G300E | 47396.38 | 0.37
2231 | Story4 | B65 | 32 MPa RC Beam (25 cm x 25 cm) | Beam | 32MPa | Concrete Rectangular | 250 | 250 | 625 | 4550 | 0.28 | 695.72 | G300E | 1611675 | 12.65 | G300E | 23698.19 | 0.19
2232 | Story4 | B66 | 32 MPa RC Beam (25 cm x 25 cm) | Beam | 32MPa | Concrete Rectangular | 250 | 250 | 625 | 4800 | 0.3 | 733.94 | G300E | 1748160 | 13.72 | G300E | 639360 | 5.02
2233 | Story4 | B67 | 32 MPa RC Beam (25 cm x 25 cm) | Beam | 32MPa | Concrete Rectangular | 250 | 250 | 625 | 4550 | 0.28 | 695.72 | G300E | 1657413.33 | 13 | G300E | 606060 | 4.76
2234 | Story4 | B69 | 32 MPa RC Beam (25 cm x 25 cm) | Beam | 32MPa | Concrete Rectangular | 250 | 250 | 625 | 4550 | 0.28 | 695.72 | G300E | 1657413.33 | 13 | G300E | 606060 | 4.76
2235 | Story4 | B7 | 32 MPa RC Beam (25 cm x 25 cm) | Beam | 32MPa | Concrete Rectangular | 250 | 250 | 625 | 4550 | 0.28 | 695.72 | G300E | 1648075 | 12.93 | G300E | 348373.19 | 2.73
2236 | Story4 | B70 | 32 MPa RC Beam (25 cm x 25 cm) | Beam | 32MPa | Concrete Rectangular | 250 | 250 | 625 | 4550 | 0.28 | 695.72 | G300E | 1657413.33 | 13 | G300E | 606060 | 4.76
2237 | Story4 | B71 | 32 MPa RC Beam (25 cm x 25 cm) | Beam | 32MPa | Concrete Rectangular | 250 | 250 | 625 | 4550 | 0.28 | 695.72 | G300E | 1611350 | 12.64 | G300E | 23698.19 | 0.19
2238 | Story4 | B72 | 32 MPa RC Beam (25 cm x 25 cm) | Beam | 32MPa | Concrete Rectangular | 250 | 250 | 625 | 4550 | 0.28 | 695.72 | G300E | 1690650 | 13.27 | G300E | 47396.38 | 0.37
2239 | Story4 | B73 | 32 MPa RC Beam (25 cm x 25 cm) | Beam | 32MPa | Concrete Rectangular | 250 | 250 | 625 | 4550 | 0.28 | 695.72 | G300E | 1547000 | 12.14 | G300E | 649350 | 5.1
2240 | Story4 | B74 | 32 MPa RC Beam (25 cm x 25 cm) | Beam | 32MPa | Concrete Rectangular | 250 | 250 | 625 | 4550 | 0.28 | 695.72 | G300E | 1647750 | 12.93 | G300E | 348373.19 | 2.73
2241 | Story4 | B75 | 32 MPa RC Beam (25 cm x 25 cm) | Beam | 32MPa | Concrete Rectangular | 250 | 250 | 625 | 4550 | 0.28 | 695.72 | G300E | 1139926.67 | 8.94 | G300E | 802620 | 6.3
2242 | Story4 | B76 | 32 MPa RC Beam (25 cm x 25 cm) | Beam | 32MPa | Concrete Rectangular | 250 | 250 | 625 | 4550 | 0.28 | 695.72 | G300E | 1379218.75 | 10.82 | G300E | 662878.12 | 5.2
2243 | Story4 | B77 | 32 MPa RC Beam (25 cm x 25 cm) | Beam | 32MPa | Concrete Rectangular | 250 | 250 | 625 | 4550 | 0.28 | 695.72 | G300E | 1391650 | 10.92 | G300E | 216450 | 1.7
2244 | Story4 | B78 | 32 MPa RC Beam (25 cm x 25 cm) | Beam | 32MPa | Concrete Rectangular | 250 | 250 | 625 | 4550 | 0.28 | 695.72 | G300E | 1600300 | 12.56 | G300E | 564823.19 | 4.43
2245 | Story4 | B79 | 32 MPa RC Beam (25 cm x 25 cm) | Beam | 32MPa | Concrete Rectangular | 250 | 250 | 625 | 4550 | 0.28 | 695.72 | G300E | 1662375 | 13.04 | G300E | 47396.38 | 0.37
2246 | Story4 | B8 | 32 MPa RC Beam (25 cm x 25 cm) | Beam | 32MPa | Concrete Rectangular | 250 | 250 | 625 | 4550 | 0.28 | 695.72 | G300E | 1186250 | 9.31 | G300E | 649350 | 5.1
2247 | Story4 | B80 | 32 MPa RC Beam (25 cm x 25 cm) | Beam | 32MPa | Concrete Rectangular | 250 | 250 | 625 | 4550 | 0.28 | 695.72 | G300E | 1662375 | 13.04 | G300E | 47396.38 | 0.37
2248 | Story4 | B81 | 32 MPa RC Beam (25 cm x 25 cm) | Beam | 32MPa | Concrete Rectangular | 250 | 250 | 625 | 4550 | 0.28 | 695.72 | G300E | 1611350 | 12.64 | G300E | 23698.19 | 0.19
2249 | Story4 | B82 | 32 MPa RC Beam (25 cm x 25 cm) | Beam | 32MPa | Concrete Rectangular | 250 | 250 | 625 | 4550 | 0.28 | 695.72 | G300E | 1690650 | 13.27 | G300E | 47396.38 | 0.37
2250 | Story4 | B83 | 32 MPa RC Beam (25 cm x 25 cm) | Beam | 32MPa | Concrete Rectangular | 250 | 250 | 625 | 4550 | 0.28 | 695.72 | G300E | 1505400 | 11.81 | G300E | 649350 | 5.1
2251 | Story4 | B84 | 32 MPa RC Beam (25 cm x 25 cm) | Beam | 32MPa | Concrete Rectangular | 250 | 250 | 625 | 4550 | 0.28 | 695.72 | G300E | 1690650 | 13.27 | G300E | 47396.38 | 0.37
2252 | Story4 | B85 | 32 MPa RC Beam (25 cm x 25 cm) | Beam | 32MPa | Concrete Rectangular | 250 | 250 | 625 | 4550 | 0.28 | 695.72 | G300E | 1611350 | 12.64 | G300E | 23698.19 | 0.19
2253 | Story4 | B86 | 32 MPa RC Beam (25 cm x 25 cm) | Beam | 32MPa | Concrete Rectangular | 250 | 250 | 625 | 4550 | 0.28 | 695.72 | G300E | 1662700 | 13.05 | G300E | 47396.38 | 0.37
2254 | Story4 | B87 | 32 MPa RC Beam (25 cm x 25 cm) | Beam | 32MPa | Concrete Rectangular | 250 | 250 | 625 | 4550 | 0.28 | 695.72 | G300E | 1662700 | 13.05 | G300E | 47396.38 | 0.37
2255 | Story4 | B88 | 32 MPa RC Beam (25 cm x 25 cm) | Beam | 32MPa | Concrete Rectangular | 250 | 250 | 625 | 4550 | 0.28 | 695.72 | G300E | 1600300 | 12.56 | G300E | 564823.19 | 4.43
2256 | Story4 | B89 | 32 MPa RC Beam (25 cm x 25 cm) | Beam | 32MPa | Concrete Rectangular | 250 | 250 | 625 | 4550 | 0.28 | 695.72 | G300E | 1391650 | 10.92 | G300E | 216450 | 1.7
2257 | Story4 | B9 | 32 MPa RC Beam (25 cm x 25 cm) | Beam | 32MPa | Concrete Rectangular | 250 | 250 | 625 | 4550 | 0.28 | 695.72 | G300E | 1648075 | 12.93 | G300E | 348373.19 | 2.73
2258 | Story4 | B90 | 32 MPa RC Beam (25 cm x 25 cm) | Beam | 32MPa | Concrete Rectangular | 250 | 250 | 625 | 4550 | 0.28 | 695.72 | G300E | 1379218.75 | 10.82 | G300E | 662878.12 | 5.2
2259 | Story4 | B91 | 32 MPa RC Beam (25 cm x 25 cm) | Beam | 32MPa | Concrete Rectangular | 250 | 250 | 625 | 4550 | 0.28 | 695.72 | G300E | 1249300 | 9.8 | G300E | 649350 | 5.1
2260 | Story4 | B92 | 32 MPa RC Beam (25 cm x 25 cm) | Beam | 32MPa | Concrete Rectangular | 250 | 250 | 625 | 4550 | 0.28 | 695.72 | G300E | 1533350 | 12.03 | G300E | 324675 | 2.55
2261 | Story4 | B93 | 32 MPa RC Beam (25 cm x 25 cm) | Beam | 32MPa | Concrete Rectangular | 250 | 250 | 625 | 4550 | 0.28 | 695.72 | G300E | 1533350 | 12.03 | G300E | 324675 | 2.55
2262 | Story4 | B94 | 32 MPa RC Beam (25 cm x 25 cm) | Beam | 32MPa | Concrete Rectangular | 250 | 250 | 625 | 4550 | 0.28 | 695.72 | G300E | 1600300 | 12.56 | G300E | 564823.19 | 4.43
2263 | Story4 | B95 | 32 MPa RC Beam (25 cm x 25 cm) | Beam | 32MPa | Concrete Rectangular | 250 | 250 | 625 | 4550 | 0.28 | 695.72 | G300E | 1391650 | 10.92 | G300E | 216450 | 1.7
2264 | Story4 | B96 | 32 MPa RC Beam (25 cm x 25 cm) | Beam | 32MPa | Concrete Rectangular | 250 | 250 | 625 | 4550 | 0.28 | 695.72 | G300E | 1547000 | 12.14 | G300E | 649350 | 5.1
2265 | Story4 | B97 | 32 MPa RC Beam (25 cm x 25 cm) | Beam | 32MPa | Concrete Rectangular | 250 | 250 | 625 | 4550 | 0.28 | 695.72 | G300E | 1647750 | 12.93 | G300E | 348373.19 | 2.73
2266 | Story4 | B98 | 32 MPa RC Beam (25 cm x 25 cm) | Beam | 32MPa | Concrete Rectangular | 250 | 250 | 625 | 4550 | 0.28 | 695.72 | G300E | 1619800 | 12.71 | G300E | 47396.38 | 0.37
2267 | Story4 | B99 | 32 MPa RC Beam (25 cm x 25 cm) | Beam | 32MPa | Concrete Rectangular | 250 | 250 | 625 | 4550 | 0.28 | 695.72 | G300E | 1647750 | 12.93 | G300E | 348373.19 | 2.73
2268 | Story5 | B1 | 32 MPa RC Beam (25 cm x 25 cm) | Beam | 32MPa | Concrete Rectangular | 250 | 250 | 625 | 4562.5 | 0.29 | 697.63 | G300E | 1206020.83 | 9.46 | G300E | 427329.07 | 3.35
2269 | Story5 | B10 | 32 MPa RC Beam (25 cm x 25 cm) | Beam | 32MPa | Concrete Rectangular | 250 | 250 | 625 | 4562.5 | 0.29 | 697.63 | G300E | 1317136.72 | 10.33 | G300E | 777037.24 | 6.1
2270 | Story5 | B100 | 32 MPa RC Beam (25 cm x 25 cm) | Beam | 32MPa | Concrete Rectangular | 250 | 250 | 625 | 4562.5 | 0.29 | 697.63 | G300E | 1791107.14 | 14.05 | G300E | 698660.51 | 5.48
2271 | Story5 | B101 | 32 MPa RC Beam (25 cm x 25 cm) | Beam | 32MPa | Concrete Rectangular | 250 | 250 | 625 | 4562.5 | 0.29 | 697.63 | G300E | 1932870.54 | 15.17 | G300E | 71289.88 | 0.56
2272 | Story5 | B102 | 32 MPa RC Beam (25 cm x 25 cm) | Beam | 32MPa | Concrete Rectangular | 250 | 250 | 625 | 4562.5 | 0.29 | 697.63 | G300E | 1890178.57 | 14.83 | G300E | 698660.51 | 5.48
2273 | Story5 | B103 | 32 MPa RC Beam (25 cm x 25 cm) | Beam | 32MPa | Concrete Rectangular | 250 | 250 | 625 | 4562.5 | 0.29 | 697.63 | G300E | 1711589.29 | 13.43 | G300E | 698660.51 | 5.48
2274 | Story5 | B104 | 32 MPa RC Beam (25 cm x 25 cm) | Beam | 32MPa | Concrete Rectangular | 250 | 250 | 625 | 4562.5 | 0.29 | 697.63 | G300E | 1711589.29 | 13.43 | G300E | 698660.51 | 5.48
2275 | Story5 | B105 | 32 MPa RC Beam (25 cm x 25 cm) | Beam | 32MPa | Concrete Rectangular | 250 | 250 | 625 | 4562.5 | 0.29 | 697.63 | G300E | 1207541.67 | 9.47 | G300E | 528616.57 | 4.15
2276 | Story5 | B106 | 32 MPa RC Beam (25 cm x 25 cm) | Beam | 32MPa | Concrete Rectangular | 250 | 250 | 625 | 4562.5 | 0.29 | 697.63 | G300E | 1207541.67 | 9.47 | G300E | 528616.57 | 4.15
2277 | Story5 | B107 | 32 MPa RC Beam (25 cm x 25 cm) | Beam | 32MPa | Concrete Rectangular | 250 | 250 | 625 | 4562.5 | 0.29 | 697.63 | G300E | 1347892.86 | 10.58 | G300E | 651133.93 | 5.11
2278 | Story5 | B108 | 32 MPa RC Beam (25 cm x 25 cm) | Beam | 32MPa | Concrete Rectangular | 250 | 250 | 625 | 4562.5 | 0.29 | 697.63 | G300E | 1546402.34 | 12.13 | G300E | 871991.42 | 6.84
2279 | Story5 | B109 | 32 MPa RC Beam (25 cm x 25 cm) | Beam | 32MPa | Concrete Rectangular | 250 | 250 | 625 | 4562.5 | 0.29 | 697.63 | G300E | 1317258.93 | 10.34 | G300E | 651133.93 | 5.11
2280 | Story5 | B11 | 32 MPa RC Beam (25 cm x 25 cm) | Beam | 32MPa | Concrete Rectangular | 250 | 250 | 625 | 4562.5 | 0.29 | 697.63 | G300E | 1932870.54 | 15.17 | G300E | 71289.88 | 0.56
2281 | Story5 | B110 | 32 MPa RC Beam (25 cm x 25 cm) | Beam | 32MPa | Concrete Rectangular | 250 | 250 | 625 | 4562.5 | 0.29 | 697.63 | G300E | 1316851.56 | 10.33 | G300E | 777044.37 | 6.1
2282 | Story5 | B111 | 32 MPa RC Beam (25 cm x 25 cm) | Beam | 32MPa | Concrete Rectangular | 250 | 250 | 625 | 4562.5 | 0.29 | 697.63 | G300E | 1347892.86 | 10.58 | G300E | 651133.93 | 5.11
2283 | Story5 | B112 | 32 MPa RC Beam (25 cm x 25 cm) | Beam | 32MPa | Concrete Rectangular | 250 | 250 | 625 | 4562.5 | 0.29 | 697.63 | G300E | 1207541.67 | 9.47 | G300E | 528616.57 | 4.15
2284 | Story5 | B12 | 32 MPa RC Beam (25 cm x 25 cm) | Beam | 32MPa | Concrete Rectangular | 250 | 250 | 625 | 4562.5 | 0.29 | 697.63 | G300E | 1347892.86 | 10.58 | G300E | 651133.93 | 5.11
2285 | Story5 | B13 | 32 MPa RC Beam (25 cm x 25 cm) | Beam | 32MPa | Concrete Rectangular | 250 | 250 | 625 | 4562.5 | 0.29 | 697.63 | G300E | 1711589.29 | 13.43 | G300E | 698660.51 | 5.48
2286 | Story5 | B14 | 32 MPa RC Beam (25 cm x 25 cm) | Beam | 32MPa | Concrete Rectangular | 250 | 250 | 625 | 4562.5 | 0.29 | 697.63 | G300E | 1207541.67 | 9.47 | G300E | 528616.57 | 4.15
2287 | Story5 | B15 | 32 MPa RC Beam (25 cm x 25 cm) | Beam | 32MPa | Concrete Rectangular | 250 | 250 | 625 | 4562.5 | 0.29 | 697.63 | G300E | 1207541.67 | 9.47 | G300E | 528616.57 | 4.15
2288 | Story5 | B16 | 32 MPa RC Beam (25 cm x 25 cm) | Beam | 32MPa | Concrete Rectangular | 250 | 250 | 625 | 4562.5 | 0.29 | 697.63 | G300E | 1345937.5 | 10.56 | G300E | 651133.93 | 5.11
2289 | Story5 | B17 | 32 MPa RC Beam (25 cm x 25 cm) | Beam | 32MPa | Concrete Rectangular | 250 | 250 | 625 | 4562.5 | 0.29 | 697.63 | G300E | 1677370.54 | 13.16 | G300E | 698660.51 | 5.48
2290 | Story5 | B18 | 32 MPa RC Beam (25 cm x 25 cm) | Beam | 32MPa | Concrete Rectangular | 250 | 250 | 625 | 4562.5 | 0.29 | 697.63 | G300E | 1849116.07 | 14.51 | G300E | 590138.19 | 4.63
2291 | Story5 | B19 | 32 MPa RC Beam (25 cm x 25 cm) | Beam | 32MPa | Concrete Rectangular | 250 | 250 | 625 | 4562.5 | 0.29 | 697.63 | G300E | 1858892.86 | 14.59 | G300E | 698660.51 | 5.48
2292 | Story5 | B2 | 32 MPa RC Beam (25 cm x 25 cm) | Beam | 32MPa | Concrete Rectangular | 250 | 250 | 625 | 4562.5 | 0.29 | 697.63 | G300E | 1213320.83 | 9.52 | G300E | 528616.57 | 4.15
2293 | Story5 | B20 | 32 MPa RC Beam (25 cm x 25 cm) | Beam | 32MPa | Concrete Rectangular | 250 | 250 | 625 | 4562.5 | 0.29 | 697.63 | G300E | 1877794.64 | 14.73 | G300E | 47526.58 | 0.37
2294 | Story5 | B21 | 32 MPa RC Beam (25 cm x 25 cm) | Beam | 32MPa | Concrete Rectangular | 250 | 250 | 625 | 4562.5 | 0.29 | 697.63 | G300E | 1788500 | 14.03 | G300E | 698660.51 | 5.48
2295 | Story5 | B22 | 32 MPa RC Beam (25 cm x 25 cm) | Beam | 32MPa | Concrete Rectangular | 250 | 250 | 625 | 4562.5 | 0.29 | 697.63 | G300E | 1965133.93 | 15.42 | G300E | 71289.88 | 0.56
2296 | Story5 | B23 | 32 MPa RC Beam (25 cm x 25 cm) | Beam | 32MPa | Concrete Rectangular | 250 | 250 | 625 | 4562.5 | 0.29 | 697.63 | G300E | 1817830.36 | 14.26 | G300E | 698660.51 | 5.48
2297 | Story5 | B24 | 32 MPa RC Beam (25 cm x 25 cm) | Beam | 32MPa | Concrete Rectangular | 250 | 250 | 625 | 4562.5 | 0.29 | 697.63 | G300E | 1966437.5 | 15.43 | G300E | 71289.88 | 0.56
2298 | Story5 | B25 | 32 MPa RC Beam (25 cm x 25 cm) | Beam | 32MPa | Concrete Rectangular | 250 | 250 | 625 | 4562.5 | 0.29 | 697.63 | G300E | 1791107.14 | 14.05 | G300E | 698660.51 | 5.48
2299 | Story5 | B26 | 32 MPa RC Beam (25 cm x 25 cm) | Beam | 32MPa | Concrete Rectangular | 250 | 250 | 625 | 4562.5 | 0.29 | 697.63 | G300E | 1915272.32 | 15.03 | G300E | 47526.58 | 0.37
2300 | Story5 | B27 | 32 MPa RC Beam (25 cm x 25 cm) | Beam | 32MPa | Concrete Rectangular | 250 | 250 | 625 | 4562.5 | 0.29 | 697.63 | G300E | 1890178.57 | 14.83 | G300E | 698660.51 | 5.48
2301 | Story5 | B28 | 32 MPa RC Beam (25 cm x 25 cm) | Beam | 32MPa | Concrete Rectangular | 250 | 250 | 625 | 4562.5 | 0.29 | 697.63 | G300E | 1890178.57 | 14.83 | G300E | 698660.51 | 5.48
2302 | Story5 | B29 | 32 MPa RC Beam (25 cm x 25 cm) | Beam | 32MPa | Concrete Rectangular | 250 | 250 | 625 | 4562.5 | 0.29 | 697.63 | G300E | 1711589.29 | 13.43 | G300E | 698660.51 | 5.48
2303 | Story5 | B3 | 32 MPa RC Beam (25 cm x 25 cm) | Beam | 32MPa | Concrete Rectangular | 250 | 250 | 625 | 4562.5 | 0.29 | 697.63 | G300E | 1673785.71 | 13.13 | G300E | 698660.51 | 5.48
2304 | Story5 | B30 | 32 MPa RC Beam (25 cm x 25 cm) | Beam | 32MPa | Concrete Rectangular | 250 | 250 | 625 | 4562.5 | 0.29 | 697.63 | G300E | 1347892.86 | 10.58 | G300E | 651133.93 | 5.11
2305 | Story5 | B31 | 32 MPa RC Beam (25 cm x 25 cm) | Beam | 32MPa | Concrete Rectangular | 250 | 250 | 625 | 4562.5 | 0.29 | 697.63 | G300E | 1546687.5 | 12.14 | G300E | 871976.45 | 6.84
2306 | Story5 | B32 | 32 MPa RC Beam (25 cm x 25 cm) | Beam | 32MPa | Concrete Rectangular | 250 | 250 | 625 | 4562.5 | 0.29 | 697.63 | G300E | 1931566.96 | 15.16 | G300E | 71289.88 | 0.56
2307 | Story5 | B33 | 32 MPa RC Beam (25 cm x 25 cm) | Beam | 32MPa | Concrete Rectangular | 250 | 250 | 625 | 4562.5 | 0.29 | 697.63 | G300E | 1787848.21 | 14.03 | G300E | 698660.51 | 5.48
2308 | Story5 | B34 | 32 MPa RC Beam (25 cm x 25 cm) | Beam | 32MPa | Concrete Rectangular | 250 | 250 | 625 | 4562.5 | 0.29 | 697.63 | G300E | 1886919.64 | 14.81 | G300E | 47526.58 | 0.37
2309 | Story5 | B35 | 32 MPa RC Beam (25 cm x 25 cm) | Beam | 32MPa | Concrete Rectangular | 250 | 250 | 625 | 4562.5 | 0.29 | 697.63 | G300E | 1806750 | 14.18 | G300E | 373093.55 | 2.93
2310 | Story5 | B36 | 32 MPa RC Beam (25 cm x 25 cm) | Beam | 32MPa | Concrete Rectangular | 250 | 250 | 625 | 4562.5 | 0.29 | 697.63 | G300E | 1814897.32 | 14.24 | G300E | 264571.23 | 2.08
2311 | Story5 | B37 | 32 MPa RC Beam (25 cm x 25 cm) | Beam | 32MPa | Concrete Rectangular | 250 | 250 | 625 | 4800 | 0.3 | 733.94 | G300E | 2136640 | 16.76 | G300E | 792587.2 | 6.22
2312 | Story5 | B38 | 32 MPa RC Beam (25 cm x 25 cm) | Beam | 32MPa | Concrete Rectangular | 250 | 250 | 625 | 4562.5 | 0.29 | 697.63 | G300E | 1713544.64 | 13.45 | G300E | 698660.51 | 5.48
2313 | Story5 | B39 | 32 MPa RC Beam (25 cm x 25 cm) | Beam | 32MPa | Concrete Rectangular | 250 | 250 | 625 | 4800 | 0.3 | 733.94 | G300E | 2193920 | 17.21 | G300E | 792587.2 | 6.22
2314 | Story5 | B4 | 32 MPa RC Beam (25 cm x 25 cm) | Beam | 32MPa | Concrete Rectangular | 250 | 250 | 625 | 4562.5 | 0.29 | 697.63 | G300E | 1347566.96 | 10.57 | G300E | 651133.93 | 5.11
2315 | Story5 | B40 | 32 MPa RC Beam (25 cm x 25 cm) | Beam | 32MPa | Concrete Rectangular | 250 | 250 | 625 | 4562.5 | 0.29 | 697.63 | G300E | 1844227.68 | 14.47 | G300E | 373093.55 | 2.93
2316 | Story5 | B41 | 32 MPa RC Beam (25 cm x 25 cm) | Beam | 32MPa | Concrete Rectangular | 250 | 250 | 625 | 4562.5 | 0.29 | 697.63 | G300E | 1844227.68 | 14.47 | G300E | 373093.55 | 2.93
2317 | Story5 | B42 | 32 MPa RC Beam (25 cm x 25 cm) | Beam | 32MPa | Concrete Rectangular | 250 | 250 | 625 | 4562.5 | 0.29 | 697.63 | G300E | 1915272.32 | 15.03 | G300E | 47526.58 | 0.37
2318 | Story5 | B43 | 32 MPa RC Beam (25 cm x 25 cm) | Beam | 32MPa | Concrete Rectangular | 250 | 250 | 625 | 4562.5 | 0.29 | 697.63 | G300E | 1791107.14 | 14.05 | G300E | 698660.51 | 5.48
2319 | Story5 | B44 | 32 MPa RC Beam (25 cm x 25 cm) | Beam | 32MPa | Concrete Rectangular | 250 | 250 | 625 | 4562.5 | 0.29 | 697.63 | G300E | 1932870.54 | 15.17 | G300E | 71289.88 | 0.56
2320 | Story5 | B45 | 32 MPa RC Beam (25 cm x 25 cm) | Beam | 32MPa | Concrete Rectangular | 250 | 250 | 625 | 4562.5 | 0.29 | 697.63 | G300E | 1546402.34 | 12.13 | G300E | 871998.54 | 6.84
2321 | Story5 | B46 | 32 MPa RC Beam (25 cm x 25 cm) | Beam | 32MPa | Concrete Rectangular | 250 | 250 | 625 | 4562.5 | 0.29 | 697.63 | G300E | 1317258.93 | 10.34 | G300E | 651133.93 | 5.11
2322 | Story5 | B47 | 32 MPa RC Beam (25 cm x 25 cm) | Beam | 32MPa | Concrete Rectangular | 250 | 250 | 625 | 4562.5 | 0.29 | 697.63 | G300E | 1860196.43 | 14.6 | G300E | 373093.55 | 2.93
2323 | Story5 | B48 | 32 MPa RC Beam (25 cm x 25 cm) | Beam | 32MPa | Concrete Rectangular | 250 | 250 | 625 | 4562.5 | 0.29 | 697.63 | G300E | 1817830.36 | 14.26 | G300E | 698660.51 | 5.48
2324 | Story5 | B49 | 32 MPa RC Beam (25 cm x 25 cm) | Beam | 32MPa | Concrete Rectangular | 250 | 250 | 625 | 4562.5 | 0.29 | 697.63 | G300E | 1966111.61 | 15.43 | G300E | 71289.88 | 0.56
2325 | Story5 | B5 | 32 MPa RC Beam (25 cm x 25 cm) | Beam | 32MPa | Concrete Rectangular | 250 | 250 | 625 | 4562.5 | 0.29 | 697.63 | G300E | 1930915.18 | 15.15 | G300E | 71289.88 | 0.56
2326 | Story5 | B50 | 32 MPa RC Beam (25 cm x 25 cm) | Beam | 32MPa | Concrete Rectangular | 250 | 250 | 625 | 4562.5 | 0.29 | 697.63 | G300E | 1713218.75 | 13.44 | G300E | 698660.51 | 5.48
2327 | Story5 | B51 | 32 MPa RC Beam (25 cm x 25 cm) | Beam | 32MPa | Concrete Rectangular | 250 | 250 | 625 | 4800 | 0.3 | 733.94 | G300E | 2148480 | 16.86 | G300E | 792587.2 | 6.22
2328 | Story5 | B55 | 32 MPa RC Beam (25 cm x 25 cm) | Beam | 32MPa | Concrete Rectangular | 250 | 250 | 625 | 4562.5 | 0.29 | 697.63 | G300E | 2085670.83 | 16.36 | G300E | 753370.65 | 5.91
2329 | Story5 | B56 | 32 MPa RC Beam (25 cm x 25 cm) | Beam | 32MPa | Concrete Rectangular | 250 | 250 | 625 | 4562.5 | 0.29 | 697.63 | G300E | 1714196.43 | 13.45 | G300E | 698660.51 | 5.48
2330 | Story5 | B57 | 32 MPa RC Beam (25 cm x 25 cm) | Beam | 32MPa | Concrete Rectangular | 250 | 250 | 625 | 4562.5 | 0.29 | 697.63 | G300E | 1966763.39 | 15.43 | G300E | 71289.88 | 0.56
2331 | Story5 | B58 | 32 MPa RC Beam (25 cm x 25 cm) | Beam | 32MPa | Concrete Rectangular | 250 | 250 | 625 | 4562.5 | 0.29 | 697.63 | G300E | 1817830.36 | 14.26 | G300E | 698660.51 | 5.48
2332 | Story5 | B59 | 32 MPa RC Beam (25 cm x 25 cm) | Beam | 32MPa | Concrete Rectangular | 250 | 250 | 625 | 4562.5 | 0.29 | 697.63 | G300E | 1859870.54 | 14.59 | G300E | 373093.55 | 2.93
2333 | Story5 | B6 | 32 MPa RC Beam (25 cm x 25 cm) | Beam | 32MPa | Concrete Rectangular | 250 | 250 | 625 | 4562.5 | 0.29 | 697.63 | G300E | 1546402.34 | 12.13 | G300E | 871985.71 | 6.84
2334 | Story5 | B60 | 32 MPa RC Beam (25 cm x 25 cm) | Beam | 32MPa | Concrete Rectangular | 250 | 250 | 625 | 4562.5 | 0.29 | 697.63 | G300E | 1317258.93 | 10.34 | G300E | 651133.93 | 5.11
2335 | Story5 | B61 | 32 MPa RC Beam (25 cm x 25 cm) | Beam | 32MPa | Concrete Rectangular | 250 | 250 | 625 | 4562.5 | 0.29 | 697.63 | G300E | 1316851.56 | 10.33 | G300E | 777047.22 | 6.1
2336 | Story5 | B62 | 32 MPa RC Beam (25 cm x 25 cm) | Beam | 32MPa | Concrete Rectangular | 250 | 250 | 625 | 4562.5 | 0.29 | 697.63 | G300E | 1859870.54 | 14.59 | G300E | 373093.55 | 2.93
2337 | Story5 | B63 | 32 MPa RC Beam (25 cm x 25 cm) | Beam | 32MPa | Concrete Rectangular | 250 | 250 | 625 | 4562.5 | 0.29 | 697.63 | G300E | 1791107.14 | 14.05 | G300E | 698660.51 | 5.48
2338 | Story5 | B64 | 32 MPa RC Beam (25 cm x 25 cm) | Beam | 32MPa | Concrete Rectangular | 250 | 250 | 625 | 4562.5 | 0.29 | 697.63 | G300E | 1966437.5 | 15.43 | G300E | 71289.88 | 0.56
2339 | Story5 | B65 | 32 MPa RC Beam (25 cm x 25 cm) | Beam | 32MPa | Concrete Rectangular | 250 | 250 | 625 | 4562.5 | 0.29 | 697.63 | G300E | 1844553.57 | 14.47 | G300E | 373093.55 | 2.93
2340 | Story5 | B66 | 32 MPa RC Beam (25 cm x 25 cm) | Beam | 32MPa | Concrete Rectangular | 250 | 250 | 625 | 4800 | 0.3 | 733.94 | G300E | 2193920 | 17.21 | G300E | 792587.2 | 6.22
2341 | Story5 | B67 | 32 MPa RC Beam (25 cm x 25 cm) | Beam | 32MPa | Concrete Rectangular | 250 | 250 | 625 | 4562.5 | 0.29 | 697.63 | G300E | 2085670.83 | 16.36 | G300E | 753370.65 | 5.91
2342 | Story5 | B69 | 32 MPa RC Beam (25 cm x 25 cm) | Beam | 32MPa | Concrete Rectangular | 250 | 250 | 625 | 4562.5 | 0.29 | 697.63 | G300E | 2085975 | 16.37 | G300E | 753370.65 | 5.91
2343 | Story5 | B7 | 32 MPa RC Beam (25 cm x 25 cm) | Beam | 32MPa | Concrete Rectangular | 250 | 250 | 625 | 4562.5 | 0.29 | 697.63 | G300E | 1860196.43 | 14.6 | G300E | 373093.55 | 2.93
2344 | Story5 | B70 | 32 MPa RC Beam (25 cm x 25 cm) | Beam | 32MPa | Concrete Rectangular | 250 | 250 | 625 | 4562.5 | 0.29 | 697.63 | G300E | 2085670.83 | 16.36 | G300E | 753370.65 | 5.91
2345 | Story5 | B71 | 32 MPa RC Beam (25 cm x 25 cm) | Beam | 32MPa | Concrete Rectangular | 250 | 250 | 625 | 4562.5 | 0.29 | 697.63 | G300E | 1844227.68 | 14.47 | G300E | 373093.55 | 2.93
2346 | Story5 | B72 | 32 MPa RC Beam (25 cm x 25 cm) | Beam | 32MPa | Concrete Rectangular | 250 | 250 | 625 | 4562.5 | 0.29 | 697.63 | G300E | 1966763.39 | 15.43 | G300E | 71289.88 | 0.56
2347 | Story5 | B73 | 32 MPa RC Beam (25 cm x 25 cm) | Beam | 32MPa | Concrete Rectangular | 250 | 250 | 625 | 4562.5 | 0.29 | 697.63 | G300E | 1791107.14 | 14.05 | G300E | 698660.51 | 5.48
2348 | Story5 | B74 | 32 MPa RC Beam (25 cm x 25 cm) | Beam | 32MPa | Concrete Rectangular | 250 | 250 | 625 | 4562.5 | 0.29 | 697.63 | G300E | 1859870.54 | 14.59 | G300E | 373093.55 | 2.93
2349 | Story5 | B75 | 32 MPa RC Beam (25 cm x 25 cm) | Beam | 32MPa | Concrete Rectangular | 250 | 250 | 625 | 4562.5 | 0.29 | 697.63 | G300E | 1316851.56 | 10.33 | G300E | 777038.66 | 6.1
2350 | Story5 | B76 | 32 MPa RC Beam (25 cm x 25 cm) | Beam | 32MPa | Concrete Rectangular | 250 | 250 | 625 | 4562.5 | 0.29 | 697.63 | G300E | 1347892.86 | 10.58 | G300E | 651133.93 | 5.11
2351 | Story5 | B77 | 32 MPa RC Beam (25 cm x 25 cm) | Beam | 32MPa | Concrete Rectangular | 250 | 250 | 625 | 4562.5 | 0.29 | 697.63 | G300E | 1932870.54 | 15.17 | G300E | 71289.88 | 0.56
2352 | Story5 | B78 | 32 MPa RC Beam (25 cm x 25 cm) | Beam | 32MPa | Concrete Rectangular | 250 | 250 | 625 | 4562.5 | 0.29 | 697.63 | G300E | 1890178.57 | 14.83 | G300E | 698660.51 | 5.48
2353 | Story5 | B79 | 32 MPa RC Beam (25 cm x 25 cm) | Beam | 32MPa | Concrete Rectangular | 250 | 250 | 625 | 4562.5 | 0.29 | 697.63 | G300E | 1915272.32 | 15.03 | G300E | 47526.58 | 0.37
2354 | Story5 | B8 | 32 MPa RC Beam (25 cm x 25 cm) | Beam | 32MPa | Concrete Rectangular | 250 | 250 | 625 | 4562.5 | 0.29 | 697.63 | G300E | 1317258.93 | 10.34 | G300E | 651133.93 | 5.11
2355 | Story5 | B80 | 32 MPa RC Beam (25 cm x 25 cm) | Beam | 32MPa | Concrete Rectangular | 250 | 250 | 625 | 4562.5 | 0.29 | 697.63 | G300E | 1915272.32 | 15.03 | G300E | 47526.58 | 0.37
2356 | Story5 | B81 | 32 MPa RC Beam (25 cm x 25 cm) | Beam | 32MPa | Concrete Rectangular | 250 | 250 | 625 | 4562.5 | 0.29 | 697.63 | G300E | 1844227.68 | 14.47 | G300E | 373093.55 | 2.93
2357 | Story5 | B82 | 32 MPa RC Beam (25 cm x 25 cm) | Beam | 32MPa | Concrete Rectangular | 250 | 250 | 625 | 4562.5 | 0.29 | 697.63 | G300E | 1966763.39 | 15.43 | G300E | 71289.88 | 0.56
2358 | Story5 | B83 | 32 MPa RC Beam (25 cm x 25 cm) | Beam | 32MPa | Concrete Rectangular | 250 | 250 | 625 | 4562.5 | 0.29 | 697.63 | G300E | 1714196.43 | 13.45 | G300E | 698660.51 | 5.48
2359 | Story5 | B84 | 32 MPa RC Beam (25 cm x 25 cm) | Beam | 32MPa | Concrete Rectangular | 250 | 250 | 625 | 4562.5 | 0.29 | 697.63 | G300E | 1966763.39 | 15.43 | G300E | 71289.88 | 0.56
2360 | Story5 | B85 | 32 MPa RC Beam (25 cm x 25 cm) | Beam | 32MPa | Concrete Rectangular | 250 | 250 | 625 | 4562.5 | 0.29 | 697.63 | G300E | 1844227.68 | 14.47 | G300E | 373093.55 | 2.93
2361 | Story5 | B86 | 32 MPa RC Beam (25 cm x 25 cm) | Beam | 32MPa | Concrete Rectangular | 250 | 250 | 625 | 4562.5 | 0.29 | 697.63 | G300E | 1915272.32 | 15.03 | G300E | 47526.58 | 0.37
2362 | Story5 | B87 | 32 MPa RC Beam (25 cm x 25 cm) | Beam | 32MPa | Concrete Rectangular | 250 | 250 | 625 | 4562.5 | 0.29 | 697.63 | G300E | 1915272.32 | 15.03 | G300E | 47526.58 | 0.37
2363 | Story5 | B88 | 32 MPa RC Beam (25 cm x 25 cm) | Beam | 32MPa | Concrete Rectangular | 250 | 250 | 625 | 4562.5 | 0.29 | 697.63 | G300E | 1890178.57 | 14.83 | G300E | 698660.51 | 5.48
2364 | Story5 | B89 | 32 MPa RC Beam (25 cm x 25 cm) | Beam | 32MPa | Concrete Rectangular | 250 | 250 | 625 | 4562.5 | 0.29 | 697.63 | G300E | 1932870.54 | 15.17 | G300E | 71289.88 | 0.56
2365 | Story5 | B9 | 32 MPa RC Beam (25 cm x 25 cm) | Beam | 32MPa | Concrete Rectangular | 250 | 250 | 625 | 4562.5 | 0.29 | 697.63 | G300E | 1859870.54 | 14.59 | G300E | 373093.55 | 2.93
2366 | Story5 | B90 | 32 MPa RC Beam (25 cm x 25 cm) | Beam | 32MPa | Concrete Rectangular | 250 | 250 | 625 | 4562.5 | 0.29 | 697.63 | G300E | 1347892.86 | 10.58 | G300E | 651133.93 | 5.11
2367 | Story5 | B91 | 32 MPa RC Beam (25 cm x 25 cm) | Beam | 32MPa | Concrete Rectangular | 250 | 250 | 625 | 4562.5 | 0.29 | 697.63 | G300E | 1207541.67 | 9.47 | G300E | 528616.57 | 4.15
2368 | Story5 | B92 | 32 MPa RC Beam (25 cm x 25 cm) | Beam | 32MPa | Concrete Rectangular | 250 | 250 | 625 | 4562.5 | 0.29 | 697.63 | G300E | 1711589.29 | 13.43 | G300E | 698660.51 | 5.48
2369 | Story5 | B93 | 32 MPa RC Beam (25 cm x 25 cm) | Beam | 32MPa | Concrete Rectangular | 250 | 250 | 625 | 4562.5 | 0.29 | 697.63 | G300E | 1711589.29 | 13.43 | G300E | 698660.51 | 5.48
2370 | Story5 | B94 | 32 MPa RC Beam (25 cm x 25 cm) | Beam | 32MPa | Concrete Rectangular | 250 | 250 | 625 | 4562.5 | 0.29 | 697.63 | G300E | 1890178.57 | 14.83 | G300E | 698660.51 | 5.48
2371 | Story5 | B95 | 32 MPa RC Beam (25 cm x 25 cm) | Beam | 32MPa | Concrete Rectangular | 250 | 250 | 625 | 4562.5 | 0.29 | 697.63 | G300E | 1932870.54 | 15.17 | G300E | 71289.88 | 0.56
2372 | Story5 | B96 | 32 MPa RC Beam (25 cm x 25 cm) | Beam | 32MPa | Concrete Rectangular | 250 | 250 | 625 | 4562.5 | 0.29 | 697.63 | G300E | 1791107.14 | 14.05 | G300E | 698660.51 | 5.48
2373 | Story5 | B97 | 32 MPa RC Beam (25 cm x 25 cm) | Beam | 32MPa | Concrete Rectangular | 250 | 250 | 625 | 4562.5 | 0.29 | 697.63 | G300E | 1859870.54 | 14.59 | G300E | 373093.55 | 2.93
2374 | Story5 | B98 | 32 MPa RC Beam (25 cm x 25 cm) | Beam | 32MPa | Concrete Rectangular | 250 | 250 | 625 | 4562.5 | 0.29 | 697.63 | G300E | 1817830.36 | 14.26 | G300E | 698660.51 | 5.48
2375 | Story5 | B99 | 32 MPa RC Beam (25 cm x 25 cm) | Beam | 32MPa | Concrete Rectangular | 250 | 250 | 625 | 4562.5 | 0.29 | 697.63 | G300E | 1859870.54 | 14.59 | G300E | 373093.55 | 2.93
2376 | Story6 | B1 | 32 MPa RC Beam (25 cm x 25 cm) | Beam | 32MPa | Concrete Rectangular | 250 | 250 | 625 | 4562.5 | 0.29 | 697.63 | G300E | 1346589.29 | 10.57 | G300E | 651133.93 | 5.11
2377 | Story6 | B10 | 32 MPa RC Beam (25 cm x 25 cm) | Beam | 32MPa | Concrete Rectangular | 250 | 250 | 625 | 4562.5 | 0.29 | 697.63 | G300E | 1329968.75 | 10.44 | G300E | 651133.93 | 5.11
2378 | Story6 | B100 | 32 MPa RC Beam (25 cm x 25 cm) | Beam | 32MPa | Concrete Rectangular | 250 | 250 | 625 | 4562.5 | 0.29 | 697.63 | G300E | 1833147.32 | 14.38 | G300E | 698660.51 | 5.48
2379 | Story6 | B101 | 32 MPa RC Beam (25 cm x 25 cm) | Beam | 32MPa | Concrete Rectangular | 250 | 250 | 625 | 4562.5 | 0.29 | 697.63 | G300E | 2017276.79 | 15.83 | G300E | 71289.88 | 0.56
2380 | Story6 | B102 | 32 MPa RC Beam (25 cm x 25 cm) | Beam | 32MPa | Concrete Rectangular | 250 | 250 | 625 | 4562.5 | 0.29 | 697.63 | G300E | 1860196.43 | 14.6 | G300E | 698660.51 | 5.48
2381 | Story6 | B103 | 32 MPa RC Beam (25 cm x 25 cm) | Beam | 32MPa | Concrete Rectangular | 250 | 250 | 625 | 4562.5 | 0.29 | 697.63 | G300E | 1980776.79 | 15.54 | G300E | 71289.88 | 0.56
2382 | Story6 | B104 | 32 MPa RC Beam (25 cm x 25 cm) | Beam | 32MPa | Concrete Rectangular | 250 | 250 | 625 | 4562.5 | 0.29 | 697.63 | G300E | 1980776.79 | 15.54 | G300E | 71289.88 | 0.56
2383 | Story6 | B105 | 32 MPa RC Beam (25 cm x 25 cm) | Beam | 32MPa | Concrete Rectangular | 250 | 250 | 625 | 4562.5 | 0.29 | 697.63 | G300E | 1385044.64 | 10.87 | G300E | 674897.22 | 5.3
2384 | Story6 | B106 | 32 MPa RC Beam (25 cm x 25 cm) | Beam | 32MPa | Concrete Rectangular | 250 | 250 | 625 | 4562.5 | 0.29 | 697.63 | G300E | 1385044.64 | 10.87 | G300E | 674897.22 | 5.3
2385 | Story6 | B107 | 32 MPa RC Beam (25 cm x 25 cm) | Beam | 32MPa | Concrete Rectangular | 250 | 250 | 625 | 4562.5 | 0.29 | 697.63 | G300E | 1302593.75 | 10.22 | G300E | 651133.93 | 5.11
2386 | Story6 | B108 | 32 MPa RC Beam (25 cm x 25 cm) | Beam | 32MPa | Concrete Rectangular | 250 | 250 | 625 | 4562.5 | 0.29 | 697.63 | G300E | 1329968.75 | 10.44 | G300E | 651133.93 | 5.11
2387 | Story6 | B109 | 32 MPa RC Beam (25 cm x 25 cm) | Beam | 32MPa | Concrete Rectangular | 250 | 250 | 625 | 4562.5 | 0.29 | 697.63 | G300E | 969857.14 | 7.61 | G300E | 1495848.21 | 11.74
2388 | Story6 | B11 | 32 MPa RC Beam (25 cm x 25 cm) | Beam | 32MPa | Concrete Rectangular | 250 | 250 | 625 | 4562.5 | 0.29 | 697.63 | G300E | 2017276.79 | 15.83 | G300E | 71289.88 | 0.56
2389 | Story6 | B110 | 32 MPa RC Beam (25 cm x 25 cm) | Beam | 32MPa | Concrete Rectangular | 250 | 250 | 625 | 4562.5 | 0.29 | 697.63 | G300E | 1329968.75 | 10.44 | G300E | 651133.93 | 5.11
2390 | Story6 | B111 | 32 MPa RC Beam (25 cm x 25 cm) | Beam | 32MPa | Concrete Rectangular | 250 | 250 | 625 | 4562.5 | 0.29 | 697.63 | G300E | 1302593.75 | 10.22 | G300E | 651133.93 | 5.11
2391 | Story6 | B112 | 32 MPa RC Beam (25 cm x 25 cm) | Beam | 32MPa | Concrete Rectangular | 250 | 250 | 625 | 4562.5 | 0.29 | 697.63 | G300E | 1385044.64 | 10.87 | G300E | 674897.22 | 5.3
2392 | Story6 | B12 | 32 MPa RC Beam (25 cm x 25 cm) | Beam | 32MPa | Concrete Rectangular | 250 | 250 | 625 | 4562.5 | 0.29 | 697.63 | G300E | 1302593.75 | 10.22 | G300E | 651133.93 | 5.11
2393 | Story6 | B13 | 32 MPa RC Beam (25 cm x 25 cm) | Beam | 32MPa | Concrete Rectangular | 250 | 250 | 625 | 4562.5 | 0.29 | 697.63 | G300E | 1980776.79 | 15.54 | G300E | 71289.88 | 0.56
2394 | Story6 | B14 | 32 MPa RC Beam (25 cm x 25 cm) | Beam | 32MPa | Concrete Rectangular | 250 | 250 | 625 | 4562.5 | 0.29 | 697.63 | G300E | 1385044.64 | 10.87 | G300E | 674897.22 | 5.3
2395 | Story6 | B15 | 32 MPa RC Beam (25 cm x 25 cm) | Beam | 32MPa | Concrete Rectangular | 250 | 250 | 625 | 4562.5 | 0.29 | 697.63 | G300E | 1385370.54 | 10.87 | G300E | 674897.22 | 5.3
2396 | Story6 | B16 | 32 MPa RC Beam (25 cm x 25 cm) | Beam | 32MPa | Concrete Rectangular | 250 | 250 | 625 | 4562.5 | 0.29 | 697.63 | G300E | 1299660.71 | 10.2 | G300E | 651133.93 | 5.11
2397 | Story6 | B17 | 32 MPa RC Beam (25 cm x 25 cm) | Beam | 32MPa | Concrete Rectangular | 250 | 250 | 625 | 4562.5 | 0.29 | 697.63 | G300E | 1959593.75 | 15.38 | G300E | 47526.58 | 0.37
2398 | Story6 | B18 | 32 MPa RC Beam (25 cm x 25 cm) | Beam | 32MPa | Concrete Rectangular | 250 | 250 | 625 | 4562.5 | 0.29 | 697.63 | G300E | 1821741.07 | 14.29 | G300E | 698660.51 | 5.48
2399 | Story6 | B19 | 32 MPa RC Beam (25 cm x 25 cm) | Beam | 32MPa | Concrete Rectangular | 250 | 250 | 625 | 4562.5 | 0.29 | 697.63 | G300E | 1830540.18 | 14.36 | G300E | 698660.51 | 5.48
2400 | Story6 | B2 | 32 MPa RC Beam (25 cm x 25 cm) | Beam | 32MPa | Concrete Rectangular | 250 | 250 | 625 | 4562.5 | 0.29 | 697.63 | G300E | 1353758.93 | 10.62 | G300E | 651133.93 | 5.11
2401 | Story6 | B20 | 32 MPa RC Beam (25 cm x 25 cm) | Beam | 32MPa | Concrete Rectangular | 250 | 250 | 625 | 4562.5 | 0.29 | 697.63 | G300E | 1880401.79 | 14.75 | G300E | 47526.58 | 0.37
2402 | Story6 | B21 | 32 MPa RC Beam (25 cm x 25 cm) | Beam | 32MPa | Concrete Rectangular | 250 | 250 | 625 | 4562.5 | 0.29 | 697.63 | G300E | 1832495.54 | 14.38 | G300E | 698660.51 | 5.48
2403 | Story6 | B22 | 32 MPa RC Beam (25 cm x 25 cm) | Beam | 32MPa | Concrete Rectangular | 250 | 250 | 625 | 4562.5 | 0.29 | 697.63 | G300E | 1987620.54 | 15.6 | G300E | 71289.88 | 0.56
2404 | Story6 | B23 | 32 MPa RC Beam (25 cm x 25 cm) | Beam | 32MPa | Concrete Rectangular | 250 | 250 | 625 | 4562.5 | 0.29 | 697.63 | G300E | 1731142.86 | 13.58 | G300E | 698660.51 | 5.48
2405 | Story6 | B24 | 32 MPa RC Beam (25 cm x 25 cm) | Beam | 32MPa | Concrete Rectangular | 250 | 250 | 625 | 4562.5 | 0.29 | 697.63 | G300E | 1989250 | 15.61 | G300E | 71289.88 | 0.56
2406 | Story6 | B25 | 32 MPa RC Beam (25 cm x 25 cm) | Beam | 32MPa | Concrete Rectangular | 250 | 250 | 625 | 4562.5 | 0.29 | 697.63 | G300E | 1833147.32 | 14.38 | G300E | 698660.51 | 5.48
2407 | Story6 | B26 | 32 MPa RC Beam (25 cm x 25 cm) | Beam | 32MPa | Concrete Rectangular | 250 | 250 | 625 | 4562.5 | 0.29 | 697.63 | G300E | 1918857.14 | 15.06 | G300E | 47526.58 | 0.37
2408 | Story6 | B27 | 32 MPa RC Beam (25 cm x 25 cm) | Beam | 32MPa | Concrete Rectangular | 250 | 250 | 625 | 4562.5 | 0.29 | 697.63 | G300E | 1860196.43 | 14.6 | G300E | 698660.51 | 5.48
2409 | Story6 | B28 | 32 MPa RC Beam (25 cm x 25 cm) | Beam | 32MPa | Concrete Rectangular | 250 | 250 | 625 | 4562.5 | 0.29 | 697.63 | G300E | 1860196.43 | 14.6 | G300E | 698660.51 | 5.48
2410 | Story6 | B29 | 32 MPa RC Beam (25 cm x 25 cm) | Beam | 32MPa | Concrete Rectangular | 250 | 250 | 625 | 4562.5 | 0.29 | 697.63 | G300E | 1980776.79 | 15.54 | G300E | 71289.88 | 0.56
2411 | Story6 | B3 | 32 MPa RC Beam (25 cm x 25 cm) | Beam | 32MPa | Concrete Rectangular | 250 | 250 | 625 | 4562.5 | 0.29 | 697.63 | G300E | 1951772.32 | 15.31 | G300E | 47526.58 | 0.37
2412 | Story6 | B30 | 32 MPa RC Beam (25 cm x 25 cm) | Beam | 32MPa | Concrete Rectangular | 250 | 250 | 625 | 4562.5 | 0.29 | 697.63 | G300E | 1302593.75 | 10.22 | G300E | 651133.93 | 5.11
2413 | Story6 | B31 | 32 MPa RC Beam (25 cm x 25 cm) | Beam | 32MPa | Concrete Rectangular | 250 | 250 | 625 | 4562.5 | 0.29 | 697.63 | G300E | 1330294.64 | 10.44 | G300E | 651133.93 | 5.11
2414 | Story6 | B32 | 32 MPa RC Beam (25 cm x 25 cm) | Beam | 32MPa | Concrete Rectangular | 250 | 250 | 625 | 4562.5 | 0.29 | 697.63 | G300E | 2016950.89 | 15.83 | G300E | 71289.88 | 0.56
2415 | Story6 | B33 | 32 MPa RC Beam (25 cm x 25 cm) | Beam | 32MPa | Concrete Rectangular | 250 | 250 | 625 | 4562.5 | 0.29 | 697.63 | G300E | 1831517.86 | 14.37 | G300E | 698660.51 | 5.48
2416 | Story6 | B34 | 32 MPa RC Beam (25 cm x 25 cm) | Beam | 32MPa | Concrete Rectangular | 250 | 250 | 625 | 4562.5 | 0.29 | 697.63 | G300E | 1889526.79 | 14.83 | G300E | 47526.58 | 0.37
2417 | Story6 | B35 | 32 MPa RC Beam (25 cm x 25 cm) | Beam | 32MPa | Concrete Rectangular | 250 | 250 | 625 | 4562.5 | 0.29 | 697.63 | G300E | 1800883.93 | 14.13 | G300E | 349330.26 | 2.74
2418 | Story6 | B36 | 32 MPa RC Beam (25 cm x 25 cm) | Beam | 32MPa | Concrete Rectangular | 250 | 250 | 625 | 4562.5 | 0.29 | 697.63 | G300E | 1809357.14 | 14.2 | G300E | 373093.55 | 2.93
2419 | Story6 | B37 | 32 MPa RC Beam (25 cm x 25 cm) | Beam | 32MPa | Concrete Rectangular | 250 | 250 | 625 | 4800 | 0.3 | 733.94 | G300E | 2106240 | 16.53 | G300E | 769253.6 | 6.04
2420 | Story6 | B38 | 32 MPa RC Beam (25 cm x 25 cm) | Beam | 32MPa | Concrete Rectangular | 250 | 250 | 625 | 4562.5 | 0.29 | 697.63 | G300E | 1691383.93 | 13.27 | G300E | 698660.51 | 5.48
2421 | Story6 | B39 | 32 MPa RC Beam (25 cm x 25 cm) | Beam | 32MPa | Concrete Rectangular | 250 | 250 | 625 | 4800 | 0.3 | 733.94 | G300E | 2226240 | 17.47 | G300E | 792587.2 | 6.22
2422 | Story6 | B4 | 32 MPa RC Beam (25 cm x 25 cm) | Beam | 32MPa | Concrete Rectangular | 250 | 250 | 625 | 4562.5 | 0.29 | 697.63 | G300E | 1300638.39 | 10.21 | G300E | 651133.93 | 5.11
2423 | Story6 | B40 | 32 MPa RC Beam (25 cm x 25 cm) | Beam | 32MPa | Concrete Rectangular | 250 | 250 | 625 | 4562.5 | 0.29 | 697.63 | G300E | 1838361.61 | 14.42 | G300E | 373093.55 | 2.93
2424 | Story6 | B41 | 32 MPa RC Beam (25 cm x 25 cm) | Beam | 32MPa | Concrete Rectangular | 250 | 250 | 625 | 4562.5 | 0.29 | 697.63 | G300E | 1838361.61 | 14.42 | G300E | 373093.55 | 2.93
2425 | Story6 | B42 | 32 MPa RC Beam (25 cm x 25 cm) | Beam | 32MPa | Concrete Rectangular | 250 | 250 | 625 | 4562.5 | 0.29 | 697.63 | G300E | 1918857.14 | 15.06 | G300E | 47526.58 | 0.37
2426 | Story6 | B43 | 32 MPa RC Beam (25 cm x 25 cm) | Beam | 32MPa | Concrete Rectangular | 250 | 250 | 625 | 4562.5 | 0.29 | 697.63 | G300E | 1833147.32 | 14.38 | G300E | 698660.51 | 5.48
2427 | Story6 | B44 | 32 MPa RC Beam (25 cm x 25 cm) | Beam | 32MPa | Concrete Rectangular | 250 | 250 | 625 | 4562.5 | 0.29 | 697.63 | G300E | 2017276.79 | 15.83 | G300E | 71289.88 | 0.56
2428 | Story6 | B45 | 32 MPa RC Beam (25 cm x 25 cm) | Beam | 32MPa | Concrete Rectangular | 250 | 250 | 625 | 4562.5 | 0.29 | 697.63 | G300E | 1329968.75 | 10.44 | G300E | 651133.93 | 5.11
2429 | Story6 | B46 | 32 MPa RC Beam (25 cm x 25 cm) | Beam | 32MPa | Concrete Rectangular | 250 | 250 | 625 | 4562.5 | 0.29 | 697.63 | G300E | 969857.14 | 7.61 | G300E | 1495848.21 | 11.74
2430 | Story6 | B47 | 32 MPa RC Beam (25 cm x 25 cm) | Beam | 32MPa | Concrete Rectangular | 250 | 250 | 625 | 4562.5 | 0.29 | 697.63 | G300E | 1809031.25 | 14.19 | G300E | 590138.19 | 4.63
2431 | Story6 | B48 | 32 MPa RC Beam (25 cm x 25 cm) | Beam | 32MPa | Concrete Rectangular | 250 | 250 | 625 | 4562.5 | 0.29 | 697.63 | G300E | 1731142.86 | 13.58 | G300E | 698660.51 | 5.48
2432 | Story6 | B49 | 32 MPa RC Beam (25 cm x 25 cm) | Beam | 32MPa | Concrete Rectangular | 250 | 250 | 625 | 4562.5 | 0.29 | 697.63 | G300E | 1988924.11 | 15.61 | G300E | 71289.88 | 0.56
2433 | Story6 | B5 | 32 MPa RC Beam (25 cm x 25 cm) | Beam | 32MPa | Concrete Rectangular | 250 | 250 | 625 | 4562.5 | 0.29 | 697.63 | G300E | 2016299.11 | 15.82 | G300E | 71289.88 | 0.56
2434 | Story6 | B50 | 32 MPa RC Beam (25 cm x 25 cm) | Beam | 32MPa | Concrete Rectangular | 250 | 250 | 625 | 4562.5 | 0.29 | 697.63 | G300E | 1690080.36 | 13.26 | G300E | 698660.51 | 5.48
2435 | Story6 | B51 | 32 MPa RC Beam (25 cm x 25 cm) | Beam | 32MPa | Concrete Rectangular | 250 | 250 | 625 | 4800 | 0.3 | 733.94 | G300E | 2118080 | 16.62 | G300E | 769253.6 | 6.04
2436 | Story6 | B55 | 32 MPa RC Beam (25 cm x 25 cm) | Beam | 32MPa | Concrete Rectangular | 250 | 250 | 625 | 4562.5 | 0.29 | 697.63 | G300E | 2115783.33 | 16.6 | G300E | 753370.65 | 5.91
2437 | Story6 | B56 | 32 MPa RC Beam (25 cm x 25 cm) | Beam | 32MPa | Concrete Rectangular | 250 | 250 | 625 | 4562.5 | 0.29 | 697.63 | G300E | 1690732.14 | 13.27 | G300E | 698660.51 | 5.48
2438 | Story6 | B57 | 32 MPa RC Beam (25 cm x 25 cm) | Beam | 32MPa | Concrete Rectangular | 250 | 250 | 625 | 4562.5 | 0.29 | 697.63 | G300E | 1989575.89 | 15.61 | G300E | 71289.88 | 0.56
2439 | Story6 | B58 | 32 MPa RC Beam (25 cm x 25 cm) | Beam | 32MPa | Concrete Rectangular | 250 | 250 | 625 | 4562.5 | 0.29 | 697.63 | G300E | 1731142.86 | 13.58 | G300E | 698660.51 | 5.48
2440 | Story6 | B59 | 32 MPa RC Beam (25 cm x 25 cm) | Beam | 32MPa | Concrete Rectangular | 250 | 250 | 625 | 4562.5 | 0.29 | 697.63 | G300E | 1809031.25 | 14.19 | G300E | 590138.19 | 4.63
2441 | Story6 | B6 | 32 MPa RC Beam (25 cm x 25 cm) | Beam | 32MPa | Concrete Rectangular | 250 | 250 | 625 | 4562.5 | 0.29 | 697.63 | G300E | 1329968.75 | 10.44 | G300E | 651133.93 | 5.11
2442 | Story6 | B60 | 32 MPa RC Beam (25 cm x 25 cm) | Beam | 32MPa | Concrete Rectangular | 250 | 250 | 625 | 4562.5 | 0.29 | 697.63 | G300E | 969857.14 | 7.61 | G300E | 1495848.21 | 11.74
2443 | Story6 | B61 | 32 MPa RC Beam (25 cm x 25 cm) | Beam | 32MPa | Concrete Rectangular | 250 | 250 | 625 | 4562.5 | 0.29 | 697.63 | G300E | 1329968.75 | 10.44 | G300E | 651133.93 | 5.11
2444 | Story6 | B62 | 32 MPa RC Beam (25 cm x 25 cm) | Beam | 32MPa | Concrete Rectangular | 250 | 250 | 625 | 4562.5 | 0.29 | 697.63 | G300E | 1809031.25 | 14.19 | G300E | 590138.19 | 4.63
2445 | Story6 | B63 | 32 MPa RC Beam (25 cm x 25 cm) | Beam | 32MPa | Concrete Rectangular | 250 | 250 | 625 | 4562.5 | 0.29 | 697.63 | G300E | 1833147.32 | 14.38 | G300E | 698660.51 | 5.48
2446 | Story6 | B64 | 32 MPa RC Beam (25 cm x 25 cm) | Beam | 32MPa | Concrete Rectangular | 250 | 250 | 625 | 4562.5 | 0.29 | 697.63 | G300E | 1989250 | 15.61 | G300E | 71289.88 | 0.56
2447 | Story6 | B65 | 32 MPa RC Beam (25 cm x 25 cm) | Beam | 32MPa | Concrete Rectangular | 250 | 250 | 625 | 4562.5 | 0.29 | 697.63 | G300E | 1838687.5 | 14.43 | G300E | 373093.55 | 2.93
2448 | Story6 | B66 | 32 MPa RC Beam (25 cm x 25 cm) | Beam | 32MPa | Concrete Rectangular | 250 | 250 | 625 | 4800 | 0.3 | 733.94 | G300E | 2225920 | 17.47 | G300E | 792587.2 | 6.22
2449 | Story6 | B67 | 32 MPa RC Beam (25 cm x 25 cm) | Beam | 32MPa | Concrete Rectangular | 250 | 250 | 625 | 4562.5 | 0.29 | 697.63 | G300E | 2115783.33 | 16.6 | G300E | 753370.65 | 5.91
2450 | Story6 | B69 | 32 MPa RC Beam (25 cm x 25 cm) | Beam | 32MPa | Concrete Rectangular | 250 | 250 | 625 | 4562.5 | 0.29 | 697.63 | G300E | 2115783.33 | 16.6 | G300E | 753370.65 | 5.91
2451 | Story6 | B7 | 32 MPa RC Beam (25 cm x 25 cm) | Beam | 32MPa | Concrete Rectangular | 250 | 250 | 625 | 4562.5 | 0.29 | 697.63 | G300E | 1809031.25 | 14.19 | G300E | 590138.19 | 4.63
2452 | Story6 | B70 | 32 MPa RC Beam (25 cm x 25 cm) | Beam | 32MPa | Concrete Rectangular | 250 | 250 | 625 | 4562.5 | 0.29 | 697.63 | G300E | 2115783.33 | 16.6 | G300E | 753370.65 | 5.91
2453 | Story6 | B71 | 32 MPa RC Beam (25 cm x 25 cm) | Beam | 32MPa | Concrete Rectangular | 250 | 250 | 625 | 4562.5 | 0.29 | 697.63 | G300E | 1838361.61 | 14.42 | G300E | 373093.55 | 2.93
2454 | Story6 | B72 | 32 MPa RC Beam (25 cm x 25 cm) | Beam | 32MPa | Concrete Rectangular | 250 | 250 | 625 | 4562.5 | 0.29 | 697.63 | G300E | 1989575.89 | 15.61 | G300E | 71289.88 | 0.56
2455 | Story6 | B73 | 32 MPa RC Beam (25 cm x 25 cm) | Beam | 32MPa | Concrete Rectangular | 250 | 250 | 625 | 4562.5 | 0.29 | 697.63 | G300E | 1833147.32 | 14.38 | G300E | 698660.51 | 5.48
2456 | Story6 | B74 | 32 MPa RC Beam (25 cm x 25 cm) | Beam | 32MPa | Concrete Rectangular | 250 | 250 | 625 | 4562.5 | 0.29 | 697.63 | G300E | 1809031.25 | 14.19 | G300E | 590138.19 | 4.63
2457 | Story6 | B75 | 32 MPa RC Beam (25 cm x 25 cm) | Beam | 32MPa | Concrete Rectangular | 250 | 250 | 625 | 4562.5 | 0.29 | 697.63 | G300E | 1329968.75 | 10.44 | G300E | 651133.93 | 5.11
2458 | Story6 | B76 | 32 MPa RC Beam (25 cm x 25 cm) | Beam | 32MPa | Concrete Rectangular | 250 | 250 | 625 | 4562.5 | 0.29 | 697.63 | G300E | 1302593.75 | 10.22 | G300E | 651133.93 | 5.11
2459 | Story6 | B77 | 32 MPa RC Beam (25 cm x 25 cm) | Beam | 32MPa | Concrete Rectangular | 250 | 250 | 625 | 4562.5 | 0.29 | 697.63 | G300E | 2017276.79 | 15.83 | G300E | 71289.88 | 0.56
2460 | Story6 | B78 | 32 MPa RC Beam (25 cm x 25 cm) | Beam | 32MPa | Concrete Rectangular | 250 | 250 | 625 | 4562.5 | 0.29 | 697.63 | G300E | 1860196.43 | 14.6 | G300E | 698660.51 | 5.48
2461 | Story6 | B79 | 32 MPa RC Beam (25 cm x 25 cm) | Beam | 32MPa | Concrete Rectangular | 250 | 250 | 625 | 4562.5 | 0.29 | 697.63 | G300E | 1918857.14 | 15.06 | G300E | 47526.58 | 0.37
2462 | Story6 | B8 | 32 MPa RC Beam (25 cm x 25 cm) | Beam | 32MPa | Concrete Rectangular | 250 | 250 | 625 | 4562.5 | 0.29 | 697.63 | G300E | 969857.14 | 7.61 | G300E | 1495848.21 | 11.74
2463 | Story6 | B80 | 32 MPa RC Beam (25 cm x 25 cm) | Beam | 32MPa | Concrete Rectangular | 250 | 250 | 625 | 4562.5 | 0.29 | 697.63 | G300E | 1918857.14 | 15.06 | G300E | 47526.58 | 0.37
2464 | Story6 | B81 | 32 MPa RC Beam (25 cm x 25 cm) | Beam | 32MPa | Concrete Rectangular | 250 | 250 | 625 | 4562.5 | 0.29 | 697.63 | G300E | 1838361.61 | 14.42 | G300E | 373093.55 | 2.93
2465 | Story6 | B82 | 32 MPa RC Beam (25 cm x 25 cm) | Beam | 32MPa | Concrete Rectangular | 250 | 250 | 625 | 4562.5 | 0.29 | 697.63 | G300E | 1989575.89 | 15.61 | G300E | 71289.88 | 0.56
2466 | Story6 | B83 | 32 MPa RC Beam (25 cm x 25 cm) | Beam | 32MPa | Concrete Rectangular | 250 | 250 | 625 | 4562.5 | 0.29 | 697.63 | G300E | 1690732.14 | 13.27 | G300E | 698660.51 | 5.48
2467 | Story6 | B84 | 32 MPa RC Beam (25 cm x 25 cm) | Beam | 32MPa | Concrete Rectangular | 250 | 250 | 625 | 4562.5 | 0.29 | 697.63 | G300E | 1989575.89 | 15.61 | G300E | 71289.88 | 0.56
2468 | Story6 | B85 | 32 MPa RC Beam (25 cm x 25 cm) | Beam | 32MPa | Concrete Rectangular | 250 | 250 | 625 | 4562.5 | 0.29 | 697.63 | G300E | 1838361.61 | 14.42 | G300E | 373093.55 | 2.93
2469 | Story6 | B86 | 32 MPa RC Beam (25 cm x 25 cm) | Beam | 32MPa | Concrete Rectangular | 250 | 250 | 625 | 4562.5 | 0.29 | 697.63 | G300E | 1918857.14 | 15.06 | G300E | 47526.58 | 0.37
2470 | Story6 | B87 | 32 MPa RC Beam (25 cm x 25 cm) | Beam | 32MPa | Concrete Rectangular | 250 | 250 | 625 | 4562.5 | 0.29 | 697.63 | G300E | 1918857.14 | 15.06 | G300E | 47526.58 | 0.37
2471 | Story6 | B88 | 32 MPa RC Beam (25 cm x 25 cm) | Beam | 32MPa | Concrete Rectangular | 250 | 250 | 625 | 4562.5 | 0.29 | 697.63 | G300E | 1860196.43 | 14.6 | G300E | 698660.51 | 5.48
2472 | Story6 | B89 | 32 MPa RC Beam (25 cm x 25 cm) | Beam | 32MPa | Concrete Rectangular | 250 | 250 | 625 | 4562.5 | 0.29 | 697.63 | G300E | 2017276.79 | 15.83 | G300E | 71289.88 | 0.56
2473 | Story6 | B9 | 32 MPa RC Beam (25 cm x 25 cm) | Beam | 32MPa | Concrete Rectangular | 250 | 250 | 625 | 4562.5 | 0.29 | 697.63 | G300E | 1809031.25 | 14.19 | G300E | 590138.19 | 4.63
2474 | Story6 | B90 | 32 MPa RC Beam (25 cm x 25 cm) | Beam | 32MPa | Concrete Rectangular | 250 | 250 | 625 | 4562.5 | 0.29 | 697.63 | G300E | 1302593.75 | 10.22 | G300E | 651133.93 | 5.11
2475 | Story6 | B91 | 32 MPa RC Beam (25 cm x 25 cm) | Beam | 32MPa | Concrete Rectangular | 250 | 250 | 625 | 4562.5 | 0.29 | 697.63 | G300E | 1385044.64 | 10.87 | G300E | 674897.22 | 5.3
2476 | Story6 | B92 | 32 MPa RC Beam (25 cm x 25 cm) | Beam | 32MPa | Concrete Rectangular | 250 | 250 | 625 | 4562.5 | 0.29 | 697.63 | G300E | 1980776.79 | 15.54 | G300E | 71289.88 | 0.56
2477 | Story6 | B93 | 32 MPa RC Beam (25 cm x 25 cm) | Beam | 32MPa | Concrete Rectangular | 250 | 250 | 625 | 4562.5 | 0.29 | 697.63 | G300E | 1980776.79 | 15.54 | G300E | 71289.88 | 0.56
2478 | Story6 | B94 | 32 MPa RC Beam (25 cm x 25 cm) | Beam | 32MPa | Concrete Rectangular | 250 | 250 | 625 | 4562.5 | 0.29 | 697.63 | G300E | 1860196.43 | 14.6 | G300E | 698660.51 | 5.48
2479 | Story6 | B95 | 32 MPa RC Beam (25 cm x 25 cm) | Beam | 32MPa | Concrete Rectangular | 250 | 250 | 625 | 4562.5 | 0.29 | 697.63 | G300E | 2017276.79 | 15.83 | G300E | 71289.88 | 0.56
2480 | Story6 | B96 | 32 MPa RC Beam (25 cm x 25 cm) | Beam | 32MPa | Concrete Rectangular | 250 | 250 | 625 | 4562.5 | 0.29 | 697.63 | G300E | 1833147.32 | 14.38 | G300E | 698660.51 | 5.48
2481 | Story6 | B97 | 32 MPa RC Beam (25 cm x 25 cm) | Beam | 32MPa | Concrete Rectangular | 250 | 250 | 625 | 4562.5 | 0.29 | 697.63 | G300E | 1809031.25 | 14.19 | G300E | 590138.19 | 4.63
2482 | Story6 | B98 | 32 MPa RC Beam (25 cm x 25 cm) | Beam | 32MPa | Concrete Rectangular | 250 | 250 | 625 | 4562.5 | 0.29 | 697.63 | G300E | 1731142.86 | 13.58 | G300E | 698660.51 | 5.48
2483 | Story6 | B99 | 32 MPa RC Beam (25 cm x 25 cm) | Beam | 32MPa | Concrete Rectangular | 250 | 250 | 625 | 4562.5 | 0.29 | 697.63 | G300E | 1809031.25 | 14.19 | G300E | 590138.19 | 4.63
2484 | Story7 | B1 | 32 MPa RC Beam (25 cm x 25 cm) | Beam | 32MPa | Concrete Rectangular | 250 | 250 | 625 | 4562.5 | 0.29 | 697.63 | G300E | 1135150 | 8.91 | G300E | 854658.15 | 6.71
2485 | Story7 | B10 | 32 MPa RC Beam (25 cm x 25 cm) | Beam | 32MPa | Concrete Rectangular | 250 | 250 | 625 | 4562.5 | 0.29 | 697.63 | G300E | 1132640.62 | 8.89 | G300E | 664699.22 | 5.22
2486 | Story7 | B100 | 32 MPa RC Beam (25 cm x 25 cm) | Beam | 32MPa | Concrete Rectangular | 250 | 250 | 625 | 4562.5 | 0.29 | 697.63 | G300E | 1754933.04 | 13.77 | G300E | 698660.51 | 5.48
2487 | Story7 | B101 | 32 MPa RC Beam (25 cm x 25 cm) | Beam | 32MPa | Concrete Rectangular | 250 | 250 | 625 | 4562.5 | 0.29 | 697.63 | G300E | 1922116.07 | 15.08 | G300E | 373093.55 | 2.93
2488 | Story7 | B102 | 32 MPa RC Beam (25 cm x 25 cm) | Beam | 32MPa | Concrete Rectangular | 250 | 250 | 625 | 4562.5 | 0.29 | 697.63 | G300E | 1883660.71 | 14.78 | G300E | 698660.51 | 5.48
2489 | Story7 | B103 | 32 MPa RC Beam (25 cm x 25 cm) | Beam | 32MPa | Concrete Rectangular | 250 | 250 | 625 | 4562.5 | 0.29 | 697.63 | G300E | 1705071.43 | 13.38 | G300E | 698660.51 | 5.48
2490 | Story7 | B104 | 32 MPa RC Beam (25 cm x 25 cm) | Beam | 32MPa | Concrete Rectangular | 250 | 250 | 625 | 4562.5 | 0.29 | 697.63 | G300E | 1705071.43 | 13.38 | G300E | 698660.51 | 5.48
2491 | Story7 | B105 | 32 MPa RC Beam (25 cm x 25 cm) | Beam | 32MPa | Concrete Rectangular | 250 | 250 | 625 | 4562.5 | 0.29 | 697.63 | G300E | 1130283.33 | 8.87 | G300E | 854658.15 | 6.71
2492 | Story7 | B106 | 32 MPa RC Beam (25 cm x 25 cm) | Beam | 32MPa | Concrete Rectangular | 250 | 250 | 625 | 4562.5 | 0.29 | 697.63 | G300E | 1130283.33 | 8.87 | G300E | 854658.15 | 6.71
2493 | Story7 | B107 | 32 MPa RC Beam (25 cm x 25 cm) | Beam | 32MPa | Concrete Rectangular | 250 | 250 | 625 | 4562.5 | 0.29 | 697.63 | G300E | 1364187.5 | 10.7 | G300E | 651133.93 | 5.11
2494 | Story7 | B108 | 32 MPa RC Beam (25 cm x 25 cm) | Beam | 32MPa | Concrete Rectangular | 250 | 250 | 625 | 4562.5 | 0.29 | 697.63 | G300E | 1237292.97 | 9.71 | G300E | 664699.22 | 5.22
2495 | Story7 | B109 | 32 MPa RC Beam (25 cm x 25 cm) | Beam | 32MPa | Concrete Rectangular | 250 | 250 | 625 | 4562.5 | 0.29 | 697.63 | G300E | 1347892.86 | 10.58 | G300E | 651133.93 | 5.11
2496 | Story7 | B11 | 32 MPa RC Beam (25 cm x 25 cm) | Beam | 32MPa | Concrete Rectangular | 250 | 250 | 625 | 4562.5 | 0.29 | 697.63 | G300E | 1922116.07 | 15.08 | G300E | 373093.55 | 2.93
2497 | Story7 | B110 | 32 MPa RC Beam (25 cm x 25 cm) | Beam | 32MPa | Concrete Rectangular | 250 | 250 | 625 | 4562.5 | 0.29 | 697.63 | G300E | 1132640.62 | 8.89 | G300E | 664699.22 | 5.22
2498 | Story7 | B111 | 32 MPa RC Beam (25 cm x 25 cm) | Beam | 32MPa | Concrete Rectangular | 250 | 250 | 625 | 4562.5 | 0.29 | 697.63 | G300E | 1364187.5 | 10.7 | G300E | 651133.93 | 5.11
2499 | Story7 | B112 | 32 MPa RC Beam (25 cm x 25 cm) | Beam | 32MPa | Concrete Rectangular | 250 | 250 | 625 | 4562.5 | 0.29 | 697.63 | G300E | 1130283.33 | 8.87 | G300E | 854658.15 | 6.71
2500 | Story7 | B12 | 32 MPa RC Beam (25 cm x 25 cm) | Beam | 32MPa | Concrete Rectangular | 250 | 250 | 625 | 4562.5 | 0.29 | 697.63 | G300E | 1364187.5 | 10.7 | G300E | 651133.93 | 5.11
2501 | Story7 | B13 | 32 MPa RC Beam (25 cm x 25 cm) | Beam | 32MPa | Concrete Rectangular | 250 | 250 | 625 | 4562.5 | 0.29 | 697.63 | G300E | 1705071.43 | 13.38 | G300E | 698660.51 | 5.48
2502 | Story7 | B14 | 32 MPa RC Beam (25 cm x 25 cm) | Beam | 32MPa | Concrete Rectangular | 250 | 250 | 625 | 4562.5 | 0.29 | 697.63 | G300E | 1130283.33 | 8.87 | G300E | 854658.15 | 6.71
2503 | Story7 | B15 | 32 MPa RC Beam (25 cm x 25 cm) | Beam | 32MPa | Concrete Rectangular | 250 | 250 | 625 | 4562.5 | 0.29 | 697.63 | G300E | 1130283.33 | 8.87 | G300E | 854658.15 | 6.71
2504 | Story7 | B16 | 32 MPa RC Beam (25 cm x 25 cm) | Beam | 32MPa | Concrete Rectangular | 250 | 250 | 625 | 4562.5 | 0.29 | 697.63 | G300E | 1361580.36 | 10.68 | G300E | 651133.93 | 5.11
2505 | Story7 | B17 | 32 MPa RC Beam (25 cm x 25 cm) | Beam | 32MPa | Concrete Rectangular | 250 | 250 | 625 | 4562.5 | 0.29 | 697.63 | G300E | 1681933.04 | 13.2 | G300E | 698660.51 | 5.48
2506 | Story7 | B18 | 32 MPa RC Beam (25 cm x 25 cm) | Beam | 32MPa | Concrete Rectangular | 250 | 250 | 625 | 4562.5 | 0.29 | 697.63 | G300E | 1843250 | 14.46 | G300E | 698660.51 | 5.48
2507 | Story7 | B19 | 32 MPa RC Beam (25 cm x 25 cm) | Beam | 32MPa | Concrete Rectangular | 250 | 250 | 625 | 4562.5 | 0.29 | 697.63 | G300E | 1852700.89 | 14.54 | G300E | 698660.51 | 5.48
2508 | Story7 | B2 | 32 MPa RC Beam (25 cm x 25 cm) | Beam | 32MPa | Concrete Rectangular | 250 | 250 | 625 | 4562.5 | 0.29 | 697.63 | G300E | 1140625 | 8.95 | G300E | 854658.15 | 6.71
2509 | Story7 | B20 | 32 MPa RC Beam (25 cm x 25 cm) | Beam | 32MPa | Concrete Rectangular | 250 | 250 | 625 | 4562.5 | 0.29 | 697.63 | G300E | 1900933.04 | 14.92 | G300E | 71289.88 | 0.56
2510 | Story7 | B21 | 32 MPa RC Beam (25 cm x 25 cm) | Beam | 32MPa | Concrete Rectangular | 250 | 250 | 625 | 4562.5 | 0.29 | 697.63 | G300E | 1753303.57 | 13.76 | G300E | 698660.51 | 5.48
2511 | Story7 | B22 | 32 MPa RC Beam (25 cm x 25 cm) | Beam | 32MPa | Concrete Rectangular | 250 | 250 | 625 | 4562.5 | 0.29 | 697.63 | G300E | 2008151.79 | 15.76 | G300E | 71289.88 | 0.56
2512 | Story7 | B23 | 32 MPa RC Beam (25 cm x 25 cm) | Beam | 32MPa | Concrete Rectangular | 250 | 250 | 625 | 4562.5 | 0.29 | 697.63 | G300E | 1802513.39 | 14.14 | G300E | 698660.51 | 5.48
2513 | Story7 | B24 | 32 MPa RC Beam (25 cm x 25 cm) | Beam | 32MPa | Concrete Rectangular | 250 | 250 | 625 | 4562.5 | 0.29 | 697.63 | G300E | 2008803.57 | 15.76 | G300E | 71289.88 | 0.56
2514 | Story7 | B25 | 32 MPa RC Beam (25 cm x 25 cm) | Beam | 32MPa | Concrete Rectangular | 250 | 250 | 625 | 4562.5 | 0.29 | 697.63 | G300E | 1754933.04 | 13.77 | G300E | 698660.51 | 5.48
2515 | Story7 | B26 | 32 MPa RC Beam (25 cm x 25 cm) | Beam | 32MPa | Concrete Rectangular | 250 | 250 | 625 | 4562.5 | 0.29 | 697.63 | G300E | 1940366.07 | 15.22 | G300E | 71289.88 | 0.56
2516 | Story7 | B27 | 32 MPa RC Beam (25 cm x 25 cm) | Beam | 32MPa | Concrete Rectangular | 250 | 250 | 625 | 4562.5 | 0.29 | 697.63 | G300E | 1883660.71 | 14.78 | G300E | 698660.51 | 5.48
2517 | Story7 | B28 | 32 MPa RC Beam (25 cm x 25 cm) | Beam | 32MPa | Concrete Rectangular | 250 | 250 | 625 | 4562.5 | 0.29 | 697.63 | G300E | 1883660.71 | 14.78 | G300E | 698660.51 | 5.48
2518 | Story7 | B29 | 32 MPa RC Beam (25 cm x 25 cm) | Beam | 32MPa | Concrete Rectangular | 250 | 250 | 625 | 4562.5 | 0.29 | 697.63 | G300E | 1705071.43 | 13.38 | G300E | 698660.51 | 5.48
2519 | Story7 | B3 | 32 MPa RC Beam (25 cm x 25 cm) | Beam | 32MPa | Concrete Rectangular | 250 | 250 | 625 | 4562.5 | 0.29 | 697.63 | G300E | 1672156.25 | 13.12 | G300E | 698660.51 | 5.48
2520 | Story7 | B30 | 32 MPa RC Beam (25 cm x 25 cm) | Beam | 32MPa | Concrete Rectangular | 250 | 250 | 625 | 4562.5 | 0.29 | 697.63 | G300E | 1364187.5 | 10.7 | G300E | 651133.93 | 5.11
2521 | Story7 | B31 | 32 MPa RC Beam (25 cm x 25 cm) | Beam | 32MPa | Concrete Rectangular | 250 | 250 | 625 | 4562.5 | 0.29 | 697.63 | G300E | 1237292.97 | 9.71 | G300E | 664699.22 | 5.22
2522 | Story7 | B32 | 32 MPa RC Beam (25 cm x 25 cm) | Beam | 32MPa | Concrete Rectangular | 250 | 250 | 625 | 4562.5 | 0.29 | 697.63 | G300E | 1921464.29 | 15.08 | G300E | 373093.55 | 2.93
2523 | Story7 | B33 | 32 MPa RC Beam (25 cm x 25 cm) | Beam | 32MPa | Concrete Rectangular | 250 | 250 | 625 | 4562.5 | 0.29 | 697.63 | G300E | 1752977.68 | 13.75 | G300E | 698660.51 | 5.48
2524 | Story7 | B34 | 32 MPa RC Beam (25 cm x 25 cm) | Beam | 32MPa | Concrete Rectangular | 250 | 250 | 625 | 4562.5 | 0.29 | 697.63 | G300E | 1910058.04 | 14.99 | G300E | 71289.88 | 0.56
2525 | Story7 | B35 | 32 MPa RC Beam (25 cm x 25 cm) | Beam | 32MPa | Concrete Rectangular | 250 | 250 | 625 | 4562.5 | 0.29 | 697.63 | G300E | 1795343.75 | 14.09 | G300E | 349330.26 | 2.74
2526 | Story7 | B36 | 32 MPa RC Beam (25 cm x 25 cm) | Beam | 32MPa | Concrete Rectangular | 250 | 250 | 625 | 4562.5 | 0.29 | 697.63 | G300E | 1803165.18 | 14.15 | G300E | 349330.26 | 2.74
2527 | Story7 | B37 | 32 MPa RC Beam (25 cm x 25 cm) | Beam | 32MPa | Concrete Rectangular | 250 | 250 | 625 | 4800 | 0.3 | 733.94 | G300E | 2133760 | 16.74 | G300E | 769253.6 | 6.04
2528 | Story7 | B38 | 32 MPa RC Beam (25 cm x 25 cm) | Beam | 32MPa | Concrete Rectangular | 250 | 250 | 625 | 4562.5 | 0.29 | 697.63 | G300E | 1669875 | 13.1 | G300E | 698660.51 | 5.48
2529 | Story7 | B39 | 32 MPa RC Beam (25 cm x 25 cm) | Beam | 32MPa | Concrete Rectangular | 250 | 250 | 625 | 4800 | 0.3 | 733.94 | G300E | 2257600 | 17.71 | G300E | 792587.2 | 6.22
2530 | Story7 | B4 | 32 MPa RC Beam (25 cm x 25 cm) | Beam | 32MPa | Concrete Rectangular | 250 | 250 | 625 | 4562.5 | 0.29 | 697.63 | G300E | 1363861.61 | 10.7 | G300E | 651133.93 | 5.11
2531 | Story7 | B40 | 32 MPa RC Beam (25 cm x 25 cm) | Beam | 32MPa | Concrete Rectangular | 250 | 250 | 625 | 4562.5 | 0.29 | 697.63 | G300E | 1832821.43 | 14.38 | G300E | 698660.51 | 5.48
2532 | Story7 | B41 | 32 MPa RC Beam (25 cm x 25 cm) | Beam | 32MPa | Concrete Rectangular | 250 | 250 | 625 | 4562.5 | 0.29 | 697.63 | G300E | 1832821.43 | 14.38 | G300E | 698660.51 | 5.48
2533 | Story7 | B42 | 32 MPa RC Beam (25 cm x 25 cm) | Beam | 32MPa | Concrete Rectangular | 250 | 250 | 625 | 4562.5 | 0.29 | 697.63 | G300E | 1940366.07 | 15.22 | G300E | 71289.88 | 0.56
2534 | Story7 | B43 | 32 MPa RC Beam (25 cm x 25 cm) | Beam | 32MPa | Concrete Rectangular | 250 | 250 | 625 | 4562.5 | 0.29 | 697.63 | G300E | 1754933.04 | 13.77 | G300E | 698660.51 | 5.48
2535 | Story7 | B44 | 32 MPa RC Beam (25 cm x 25 cm) | Beam | 32MPa | Concrete Rectangular | 250 | 250 | 625 | 4562.5 | 0.29 | 697.63 | G300E | 1922116.07 | 15.08 | G300E | 373093.55 | 2.93
2536 | Story7 | B45 | 32 MPa RC Beam (25 cm x 25 cm) | Beam | 32MPa | Concrete Rectangular | 250 | 250 | 625 | 4562.5 | 0.29 | 697.63 | G300E | 1237292.97 | 9.71 | G300E | 664699.22 | 5.22
2537 | Story7 | B46 | 32 MPa RC Beam (25 cm x 25 cm) | Beam | 32MPa | Concrete Rectangular | 250 | 250 | 625 | 4562.5 | 0.29 | 697.63 | G300E | 1347892.86 | 10.58 | G300E | 651133.93 | 5.11
2538 | Story7 | B47 | 32 MPa RC Beam (25 cm x 25 cm) | Beam | 32MPa | Concrete Rectangular | 250 | 250 | 625 | 4562.5 | 0.29 | 697.63 | G300E | 1810986.61 | 14.21 | G300E | 373093.55 | 2.93
2539 | Story7 | B48 | 32 MPa RC Beam (25 cm x 25 cm) | Beam | 32MPa | Concrete Rectangular | 250 | 250 | 625 | 4562.5 | 0.29 | 697.63 | G300E | 1802513.39 | 14.14 | G300E | 698660.51 | 5.48
2540 | Story7 | B49 | 32 MPa RC Beam (25 cm x 25 cm) | Beam | 32MPa | Concrete Rectangular | 250 | 250 | 625 | 4562.5 | 0.29 | 697.63 | G300E | 2008803.57 | 15.76 | G300E | 71289.88 | 0.56
2541 | Story7 | B5 | 32 MPa RC Beam (25 cm x 25 cm) | Beam | 32MPa | Concrete Rectangular | 250 | 250 | 625 | 4562.5 | 0.29 | 697.63 | G300E | 1921138.39 | 15.07 | G300E | 373093.55 | 2.93
2542 | Story7 | B50 | 32 MPa RC Beam (25 cm x 25 cm) | Beam | 32MPa | Concrete Rectangular | 250 | 250 | 625 | 4562.5 | 0.29 | 697.63 | G300E | 1669875 | 13.1 | G300E | 698660.51 | 5.48
2543 | Story7 | B51 | 32 MPa RC Beam (25 cm x 25 cm) | Beam | 32MPa | Concrete Rectangular | 250 | 250 | 625 | 4800 | 0.3 | 733.94 | G300E | 2145920 | 16.84 | G300E | 769253.6 | 6.04
2544 | Story7 | B55 | 32 MPa RC Beam (25 cm x 25 cm) | Beam | 32MPa | Concrete Rectangular | 250 | 250 | 625 | 4562.5 | 0.29 | 697.63 | G300E | 2145895.83 | 16.84 | G300E | 753370.65 | 5.91
2545 | Story7 | B56 | 32 MPa RC Beam (25 cm x 25 cm) | Beam | 32MPa | Concrete Rectangular | 250 | 250 | 625 | 4562.5 | 0.29 | 697.63 | G300E | 1670526.79 | 13.11 | G300E | 698660.51 | 5.48
2546 | Story7 | B57 | 32 MPa RC Beam (25 cm x 25 cm) | Beam | 32MPa | Concrete Rectangular | 250 | 250 | 625 | 4562.5 | 0.29 | 697.63 | G300E | 2009129.46 | 15.76 | G300E | 71289.88 | 0.56
2547 | Story7 | B58 | 32 MPa RC Beam (25 cm x 25 cm) | Beam | 32MPa | Concrete Rectangular | 250 | 250 | 625 | 4562.5 | 0.29 | 697.63 | G300E | 1802839.29 | 14.15 | G300E | 698660.51 | 5.48
2548 | Story7 | B59 | 32 MPa RC Beam (25 cm x 25 cm) | Beam | 32MPa | Concrete Rectangular | 250 | 250 | 625 | 4562.5 | 0.29 | 697.63 | G300E | 1810660.71 | 14.21 | G300E | 373093.55 | 2.93
2549 | Story7 | B6 | 32 MPa RC Beam (25 cm x 25 cm) | Beam | 32MPa | Concrete Rectangular | 250 | 250 | 625 | 4562.5 | 0.29 | 697.63 | G300E | 1237007.81 | 9.71 | G300E | 664699.22 | 5.22
2550 | Story7 | B60 | 32 MPa RC Beam (25 cm x 25 cm) | Beam | 32MPa | Concrete Rectangular | 250 | 250 | 625 | 4562.5 | 0.29 | 697.63 | G300E | 1347892.86 | 10.58 | G300E | 651133.93 | 5.11
2551 | Story7 | B61 | 32 MPa RC Beam (25 cm x 25 cm) | Beam | 32MPa | Concrete Rectangular | 250 | 250 | 625 | 4562.5 | 0.29 | 697.63 | G300E | 1132640.62 | 8.89 | G300E | 664699.22 | 5.22
2552 | Story7 | B62 | 32 MPa RC Beam (25 cm x 25 cm) | Beam | 32MPa | Concrete Rectangular | 250 | 250 | 625 | 4562.5 | 0.29 | 697.63 | G300E | 1810660.71 | 14.21 | G300E | 373093.55 | 2.93
2553 | Story7 | B63 | 32 MPa RC Beam (25 cm x 25 cm) | Beam | 32MPa | Concrete Rectangular | 250 | 250 | 625 | 4562.5 | 0.29 | 697.63 | G300E | 1754933.04 | 13.77 | G300E | 698660.51 | 5.48
2554 | Story7 | B64 | 32 MPa RC Beam (25 cm x 25 cm) | Beam | 32MPa | Concrete Rectangular | 250 | 250 | 625 | 4562.5 | 0.29 | 697.63 | G300E | 2008803.57 | 15.76 | G300E | 71289.88 | 0.56
2555 | Story7 | B65 | 32 MPa RC Beam (25 cm x 25 cm) | Beam | 32MPa | Concrete Rectangular | 250 | 250 | 625 | 4562.5 | 0.29 | 697.63 | G300E | 1832821.43 | 14.38 | G300E | 698660.51 | 5.48
2556 | Story7 | B66 | 32 MPa RC Beam (25 cm x 25 cm) | Beam | 32MPa | Concrete Rectangular | 250 | 250 | 625 | 4800 | 0.3 | 733.94 | G300E | 2257600 | 17.71 | G300E | 792587.2 | 6.22
2557 | Story7 | B67 | 32 MPa RC Beam (25 cm x 25 cm) | Beam | 32MPa | Concrete Rectangular | 250 | 250 | 625 | 4562.5 | 0.29 | 697.63 | G300E | 2145895.83 | 16.84 | G300E | 753370.65 | 5.91
2558 | Story7 | B69 | 32 MPa RC Beam (25 cm x 25 cm) | Beam | 32MPa | Concrete Rectangular | 250 | 250 | 625 | 4562.5 | 0.29 | 697.63 | G300E | 2146200 | 16.84 | G300E | 753370.65 | 5.91
2559 | Story7 | B7 | 32 MPa RC Beam (25 cm x 25 cm) | Beam | 32MPa | Concrete Rectangular | 250 | 250 | 625 | 4562.5 | 0.29 | 697.63 | G300E | 1810986.61 | 14.21 | G300E | 373093.55 | 2.93
2560 | Story7 | B70 | 32 MPa RC Beam (25 cm x 25 cm) | Beam | 32MPa | Concrete Rectangular | 250 | 250 | 625 | 4562.5 | 0.29 | 697.63 | G300E | 2145895.83 | 16.84 | G300E | 753370.65 | 5.91
2561 | Story7 | B71 | 32 MPa RC Beam (25 cm x 25 cm) | Beam | 32MPa | Concrete Rectangular | 250 | 250 | 625 | 4562.5 | 0.29 | 697.63 | G300E | 1832821.43 | 14.38 | G300E | 698660.51 | 5.48
2562 | Story7 | B72 | 32 MPa RC Beam (25 cm x 25 cm) | Beam | 32MPa | Concrete Rectangular | 250 | 250 | 625 | 4562.5 | 0.29 | 697.63 | G300E | 2009129.46 | 15.76 | G300E | 71289.88 | 0.56
2563 | Story7 | B73 | 32 MPa RC Beam (25 cm x 25 cm) | Beam | 32MPa | Concrete Rectangular | 250 | 250 | 625 | 4562.5 | 0.29 | 697.63 | G300E | 1754933.04 | 13.77 | G300E | 698660.51 | 5.48
2564 | Story7 | B74 | 32 MPa RC Beam (25 cm x 25 cm) | Beam | 32MPa | Concrete Rectangular | 250 | 250 | 625 | 4562.5 | 0.29 | 697.63 | G300E | 1810660.71 | 14.21 | G300E | 373093.55 | 2.93
2565 | Story7 | B75 | 32 MPa RC Beam (25 cm x 25 cm) | Beam | 32MPa | Concrete Rectangular | 250 | 250 | 625 | 4562.5 | 0.29 | 697.63 | G300E | 1132640.62 | 8.89 | G300E | 664699.22 | 5.22
2566 | Story7 | B76 | 32 MPa RC Beam (25 cm x 25 cm) | Beam | 32MPa | Concrete Rectangular | 250 | 250 | 625 | 4562.5 | 0.29 | 697.63 | G300E | 1364187.5 | 10.7 | G300E | 651133.93 | 5.11
2567 | Story7 | B77 | 32 MPa RC Beam (25 cm x 25 cm) | Beam | 32MPa | Concrete Rectangular | 250 | 250 | 625 | 4562.5 | 0.29 | 697.63 | G300E | 1922116.07 | 15.08 | G300E | 373093.55 | 2.93
2568 | Story7 | B78 | 32 MPa RC Beam (25 cm x 25 cm) | Beam | 32MPa | Concrete Rectangular | 250 | 250 | 625 | 4562.5 | 0.29 | 697.63 | G300E | 1883660.71 | 14.78 | G300E | 698660.51 | 5.48
2569 | Story7 | B79 | 32 MPa RC Beam (25 cm x 25 cm) | Beam | 32MPa | Concrete Rectangular | 250 | 250 | 625 | 4562.5 | 0.29 | 697.63 | G300E | 1940366.07 | 15.22 | G300E | 71289.88 | 0.56
2570 | Story7 | B8 | 32 MPa RC Beam (25 cm x 25 cm) | Beam | 32MPa | Concrete Rectangular | 250 | 250 | 625 | 4562.5 | 0.29 | 697.63 | G300E | 1347892.86 | 10.58 | G300E | 651133.93 | 5.11
2571 | Story7 | B80 | 32 MPa RC Beam (25 cm x 25 cm) | Beam | 32MPa | Concrete Rectangular | 250 | 250 | 625 | 4562.5 | 0.29 | 697.63 | G300E | 1940366.07 | 15.22 | G300E | 71289.88 | 0.56
2572 | Story7 | B81 | 32 MPa RC Beam (25 cm x 25 cm) | Beam | 32MPa | Concrete Rectangular | 250 | 250 | 625 | 4562.5 | 0.29 | 697.63 | G300E | 1832821.43 | 14.38 | G300E | 698660.51 | 5.48
2573 | Story7 | B82 | 32 MPa RC Beam (25 cm x 25 cm) | Beam | 32MPa | Concrete Rectangular | 250 | 250 | 625 | 4562.5 | 0.29 | 697.63 | G300E | 2009129.46 | 15.76 | G300E | 71289.88 | 0.56
2574 | Story7 | B83 | 32 MPa RC Beam (25 cm x 25 cm) | Beam | 32MPa | Concrete Rectangular | 250 | 250 | 625 | 4562.5 | 0.29 | 697.63 | G300E | 1670526.79 | 13.11 | G300E | 698660.51 | 5.48
2575 | Story7 | B84 | 32 MPa RC Beam (25 cm x 25 cm) | Beam | 32MPa | Concrete Rectangular | 250 | 250 | 625 | 4562.5 | 0.29 | 697.63 | G300E | 2009129.46 | 15.76 | G300E | 71289.88 | 0.56
2576 | Story7 | B85 | 32 MPa RC Beam (25 cm x 25 cm) | Beam | 32MPa | Concrete Rectangular | 250 | 250 | 625 | 4562.5 | 0.29 | 697.63 | G300E | 1832821.43 | 14.38 | G300E | 698660.51 | 5.48
2577 | Story7 | B86 | 32 MPa RC Beam (25 cm x 25 cm) | Beam | 32MPa | Concrete Rectangular | 250 | 250 | 625 | 4562.5 | 0.29 | 697.63 | G300E | 1940366.07 | 15.22 | G300E | 71289.88 | 0.56
2578 | Story7 | B87 | 32 MPa RC Beam (25 cm x 25 cm) | Beam | 32MPa | Concrete Rectangular | 250 | 250 | 625 | 4562.5 | 0.29 | 697.63 | G300E | 1940366.07 | 15.22 | G300E | 71289.88 | 0.56
2579 | Story7 | B88 | 32 MPa RC Beam (25 cm x 25 cm) | Beam | 32MPa | Concrete Rectangular | 250 | 250 | 625 | 4562.5 | 0.29 | 697.63 | G300E | 1883660.71 | 14.78 | G300E | 698660.51 | 5.48
2580 | Story7 | B89 | 32 MPa RC Beam (25 cm x 25 cm) | Beam | 32MPa | Concrete Rectangular | 250 | 250 | 625 | 4562.5 | 0.29 | 697.63 | G300E | 1922116.07 | 15.08 | G300E | 373093.55 | 2.93
2581 | Story7 | B9 | 32 MPa RC Beam (25 cm x 25 cm) | Beam | 32MPa | Concrete Rectangular | 250 | 250 | 625 | 4562.5 | 0.29 | 697.63 | G300E | 1810660.71 | 14.21 | G300E | 373093.55 | 2.93
2582 | Story7 | B90 | 32 MPa RC Beam (25 cm x 25 cm) | Beam | 32MPa | Concrete Rectangular | 250 | 250 | 625 | 4562.5 | 0.29 | 697.63 | G300E | 1364187.5 | 10.7 | G300E | 651133.93 | 5.11
2583 | Story7 | B91 | 32 MPa RC Beam (25 cm x 25 cm) | Beam | 32MPa | Concrete Rectangular | 250 | 250 | 625 | 4562.5 | 0.29 | 697.63 | G300E | 1130283.33 | 8.87 | G300E | 854658.15 | 6.71
2584 | Story7 | B92 | 32 MPa RC Beam (25 cm x 25 cm) | Beam | 32MPa | Concrete Rectangular | 250 | 250 | 625 | 4562.5 | 0.29 | 697.63 | G300E | 1705071.43 | 13.38 | G300E | 698660.51 | 5.48
2585 | Story7 | B93 | 32 MPa RC Beam (25 cm x 25 cm) | Beam | 32MPa | Concrete Rectangular | 250 | 250 | 625 | 4562.5 | 0.29 | 697.63 | G300E | 1705071.43 | 13.38 | G300E | 698660.51 | 5.48
2586 | Story7 | B94 | 32 MPa RC Beam (25 cm x 25 cm) | Beam | 32MPa | Concrete Rectangular | 250 | 250 | 625 | 4562.5 | 0.29 | 697.63 | G300E | 1883660.71 | 14.78 | G300E | 698660.51 | 5.48
2587 | Story7 | B95 | 32 MPa RC Beam (25 cm x 25 cm) | Beam | 32MPa | Concrete Rectangular | 250 | 250 | 625 | 4562.5 | 0.29 | 697.63 | G300E | 1922116.07 | 15.08 | G300E | 373093.55 | 2.93
2588 | Story7 | B96 | 32 MPa RC Beam (25 cm x 25 cm) | Beam | 32MPa | Concrete Rectangular | 250 | 250 | 625 | 4562.5 | 0.29 | 697.63 | G300E | 1754933.04 | 13.77 | G300E | 698660.51 | 5.48
2589 | Story7 | B97 | 32 MPa RC Beam (25 cm x 25 cm) | Beam | 32MPa | Concrete Rectangular | 250 | 250 | 625 | 4562.5 | 0.29 | 697.63 | G300E | 1810660.71 | 14.21 | G300E | 373093.55 | 2.93
2590 | Story7 | B98 | 32 MPa RC Beam (25 cm x 25 cm) | Beam | 32MPa | Concrete Rectangular | 250 | 250 | 625 | 4562.5 | 0.29 | 697.63 | G300E | 1802839.29 | 14.15 | G300E | 698660.51 | 5.48
2591 | Story7 | B99 | 32 MPa RC Beam (25 cm x 25 cm) | Beam | 32MPa | Concrete Rectangular | 250 | 250 | 625 | 4562.5 | 0.29 | 697.63 | G300E | 1810660.71 | 14.21 | G300E | 373093.55 | 2.93
2592 | Story8 | B1 | 32 MPa RC Beam (25 cm x 25 cm) | Beam | 32MPa | Concrete Rectangular | 250 | 250 | 625 | 4562.5 | 0.29 | 697.63 | G300E | 1445334.82 | 11.34 | G300E | 651133.93 | 5.11
2593 | Story8 | B10 | 32 MPa RC Beam (25 cm x 25 cm) | Beam | 32MPa | Concrete Rectangular | 250 | 250 | 625 | 4562.5 | 0.29 | 697.63 | G300E | 1609992.19 | 12.63 | G300E | 812363.82 | 6.37
2594 | Story8 | B100 | 32 MPa RC Beam (25 cm x 25 cm) | Beam | 32MPa | Concrete Rectangular | 250 | 250 | 625 | 4562.5 | 0.29 | 697.63 | G300E | 1766665.18 | 13.86 | G300E | 698660.51 | 5.48
2595 | Story8 | B101 | 32 MPa RC Beam (25 cm x 25 cm) | Beam | 32MPa | Concrete Rectangular | 250 | 250 | 625 | 4562.5 | 0.29 | 697.63 | G300E | 1781330.36 | 13.98 | G300E | 23763.29 | 0.19
2596 | Story8 | B102 | 32 MPa RC Beam (25 cm x 25 cm) | Beam | 32MPa | Concrete Rectangular | 250 | 250 | 625 | 4562.5 | 0.29 | 697.63 | G300E | 1784263.39 | 14 | G300E | 698660.51 | 5.48
2597 | Story8 | B103 | 32 MPa RC Beam (25 cm x 25 cm) | Beam | 32MPa | Concrete Rectangular | 250 | 250 | 625 | 4562.5 | 0.29 | 697.63 | G300E | 1729839.29 | 13.57 | G300E | 373093.55 | 2.93
2598 | Story8 | B104 | 32 MPa RC Beam (25 cm x 25 cm) | Beam | 32MPa | Concrete Rectangular | 250 | 250 | 625 | 4562.5 | 0.29 | 697.63 | G300E | 1729839.29 | 13.57 | G300E | 373093.55 | 2.93
2599 | Story8 | B105 | 32 MPa RC Beam (25 cm x 25 cm) | Beam | 32MPa | Concrete Rectangular | 250 | 250 | 625 | 4562.5 | 0.29 | 697.63 | G300E | 1425455.36 | 11.18 | G300E | 674897.22 | 5.3
2600 | Story8 | B106 | 32 MPa RC Beam (25 cm x 25 cm) | Beam | 32MPa | Concrete Rectangular | 250 | 250 | 625 | 4562.5 | 0.29 | 697.63 | G300E | 1425455.36 | 11.18 | G300E | 674897.22 | 5.3
2601 | Story8 | B107 | 32 MPa RC Beam (25 cm x 25 cm) | Beam | 32MPa | Concrete Rectangular | 250 | 250 | 625 | 4562.5 | 0.29 | 697.63 | G300E | 1092262.5 | 8.57 | G300E | 690129.07 | 5.42
2602 | Story8 | B108 | 32 MPa RC Beam (25 cm x 25 cm) | Beam | 32MPa | Concrete Rectangular | 250 | 250 | 625 | 4562.5 | 0.29 | 697.63 | G300E | 1327972.66 | 10.42 | G300E | 812369.52 | 6.37
2603 | Story8 | B109 | 32 MPa RC Beam (25 cm x 25 cm) | Beam | 32MPa | Concrete Rectangular | 250 | 250 | 625 | 4562.5 | 0.29 | 697.63 | G300E | 1324428.57 | 10.39 | G300E | 651133.93 | 5.11
2604 | Story8 | B11 | 32 MPa RC Beam (25 cm x 25 cm) | Beam | 32MPa | Concrete Rectangular | 250 | 250 | 625 | 4562.5 | 0.29 | 697.63 | G300E | 1781330.36 | 13.98 | G300E | 23763.29 | 0.19
2605 | Story8 | B110 | 32 MPa RC Beam (25 cm x 25 cm) | Beam | 32MPa | Concrete Rectangular | 250 | 250 | 625 | 4562.5 | 0.29 | 697.63 | G300E | 1609992.19 | 12.63 | G300E | 812365.96 | 6.37
2606 | Story8 | B111 | 32 MPa RC Beam (25 cm x 25 cm) | Beam | 32MPa | Concrete Rectangular | 250 | 250 | 625 | 4562.5 | 0.29 | 697.63 | G300E | 1092870.83 | 8.58 | G300E | 690129.07 | 5.42
2607 | Story8 | B112 | 32 MPa RC Beam (25 cm x 25 cm) | Beam | 32MPa | Concrete Rectangular | 250 | 250 | 625 | 4562.5 | 0.29 | 697.63 | G300E | 1425455.36 | 11.18 | G300E | 674897.22 | 5.3
2608 | Story8 | B12 | 32 MPa RC Beam (25 cm x 25 cm) | Beam | 32MPa | Concrete Rectangular | 250 | 250 | 625 | 4562.5 | 0.29 | 697.63 | G300E | 1092870.83 | 8.58 | G300E | 690129.07 | 5.42
2609 | Story8 | B13 | 32 MPa RC Beam (25 cm x 25 cm) | Beam | 32MPa | Concrete Rectangular | 250 | 250 | 625 | 4562.5 | 0.29 | 697.63 | G300E | 1729839.29 | 13.57 | G300E | 373093.55 | 2.93
2610 | Story8 | B14 | 32 MPa RC Beam (25 cm x 25 cm) | Beam | 32MPa | Concrete Rectangular | 250 | 250 | 625 | 4562.5 | 0.29 | 697.63 | G300E | 1425455.36 | 11.18 | G300E | 674897.22 | 5.3
2611 | Story8 | B15 | 32 MPa RC Beam (25 cm x 25 cm) | Beam | 32MPa | Concrete Rectangular | 250 | 250 | 625 | 4562.5 | 0.29 | 697.63 | G300E | 1425455.36 | 11.18 | G300E | 674897.22 | 5.3
2612 | Story8 | B16 | 32 MPa RC Beam (25 cm x 25 cm) | Beam | 32MPa | Concrete Rectangular | 250 | 250 | 625 | 4562.5 | 0.29 | 697.63 | G300E | 1091958.33 | 8.57 | G300E | 690129.07 | 5.42
2613 | Story8 | B17 | 32 MPa RC Beam (25 cm x 25 cm) | Beam | 32MPa | Concrete Rectangular | 250 | 250 | 625 | 4562.5 | 0.29 | 697.63 | G300E | 1714196.43 | 13.45 | G300E | 373093.55 | 2.93
2614 | Story8 | B18 | 32 MPa RC Beam (25 cm x 25 cm) | Beam | 32MPa | Concrete Rectangular | 250 | 250 | 625 | 4562.5 | 0.29 | 697.63 | G300E | 1742875 | 13.68 | G300E | 698660.51 | 5.48
2615 | Story8 | B19 | 32 MPa RC Beam (25 cm x 25 cm) | Beam | 32MPa | Concrete Rectangular | 250 | 250 | 625 | 4562.5 | 0.29 | 697.63 | G300E | 1752651.79 | 13.75 | G300E | 698660.51 | 5.48
2616 | Story8 | B2 | 32 MPa RC Beam (25 cm x 25 cm) | Beam | 32MPa | Concrete Rectangular | 250 | 250 | 625 | 4562.5 | 0.29 | 697.63 | G300E | 1452504.46 | 11.4 | G300E | 651133.93 | 5.11
2617 | Story8 | B20 | 32 MPa RC Beam (25 cm x 25 cm) | Beam | 32MPa | Concrete Rectangular | 250 | 250 | 625 | 4562.5 | 0.29 | 697.63 | G300E | 1920812.5 | 15.07 | G300E | 71289.88 | 0.56
2618 | Story8 | B21 | 32 MPa RC Beam (25 cm x 25 cm) | Beam | 32MPa | Concrete Rectangular | 250 | 250 | 625 | 4562.5 | 0.29 | 697.63 | G300E | 1764709.82 | 13.85 | G300E | 698660.51 | 5.48
2619 | Story8 | B22 | 32 MPa RC Beam (25 cm x 25 cm) | Beam | 32MPa | Concrete Rectangular | 250 | 250 | 625 | 4562.5 | 0.29 | 697.63 | G300E | 2021187.5 | 15.86 | G300E | 71289.88 | 0.56
2620 | Story8 | B23 | 32 MPa RC Beam (25 cm x 25 cm) | Beam | 32MPa | Concrete Rectangular | 250 | 250 | 625 | 4562.5 | 0.29 | 697.63 | G300E | 1793388.39 | 14.07 | G300E | 698660.51 | 5.48
2621 | Story8 | B24 | 32 MPa RC Beam (25 cm x 25 cm) | Beam | 32MPa | Concrete Rectangular | 250 | 250 | 625 | 4562.5 | 0.29 | 697.63 | G300E | 2022816.96 | 15.87 | G300E | 71289.88 | 0.56
2622 | Story8 | B25 | 32 MPa RC Beam (25 cm x 25 cm) | Beam | 32MPa | Concrete Rectangular | 250 | 250 | 625 | 4562.5 | 0.29 | 697.63 | G300E | 1766665.18 | 13.86 | G300E | 698660.51 | 5.48
2623 | Story8 | B26 | 32 MPa RC Beam (25 cm x 25 cm) | Beam | 32MPa | Concrete Rectangular | 250 | 250 | 625 | 4562.5 | 0.29 | 697.63 | G300E | 1959919.64 | 15.38 | G300E | 71289.88 | 0.56
2624 | Story8 | B27 | 32 MPa RC Beam (25 cm x 25 cm) | Beam | 32MPa | Concrete Rectangular | 250 | 250 | 625 | 4562.5 | 0.29 | 697.63 | G300E | 1784263.39 | 14 | G300E | 698660.51 | 5.48
2625 | Story8 | B28 | 32 MPa RC Beam (25 cm x 25 cm) | Beam | 32MPa | Concrete Rectangular | 250 | 250 | 625 | 4562.5 | 0.29 | 697.63 | G300E | 1784263.39 | 14 | G300E | 698660.51 | 5.48
2626 | Story8 | B29 | 32 MPa RC Beam (25 cm x 25 cm) | Beam | 32MPa | Concrete Rectangular | 250 | 250 | 625 | 4562.5 | 0.29 | 697.63 | G300E | 1729839.29 | 13.57 | G300E | 373093.55 | 2.93
2627 | Story8 | B3 | 32 MPa RC Beam (25 cm x 25 cm) | Beam | 32MPa | Concrete Rectangular | 250 | 250 | 625 | 4562.5 | 0.29 | 697.63 | G300E | 1707026.79 | 13.39 | G300E | 373093.55 | 2.93
2628 | Story8 | B30 | 32 MPa RC Beam (25 cm x 25 cm) | Beam | 32MPa | Concrete Rectangular | 250 | 250 | 625 | 4562.5 | 0.29 | 697.63 | G300E | 1092262.5 | 8.57 | G300E | 690129.07 | 5.42
2629 | Story8 | B31 | 32 MPa RC Beam (25 cm x 25 cm) | Beam | 32MPa | Concrete Rectangular | 250 | 250 | 625 | 4562.5 | 0.29 | 697.63 | G300E | 1327972.66 | 10.42 | G300E | 812378.08 | 6.37
2630 | Story8 | B32 | 32 MPa RC Beam (25 cm x 25 cm) | Beam | 32MPa | Concrete Rectangular | 250 | 250 | 625 | 4562.5 | 0.29 | 697.63 | G300E | 1780026.79 | 13.97 | G300E | 23763.29 | 0.19
2631 | Story8 | B33 | 32 MPa RC Beam (25 cm x 25 cm) | Beam | 32MPa | Concrete Rectangular | 250 | 250 | 625 | 4562.5 | 0.29 | 697.63 | G300E | 1764709.82 | 13.85 | G300E | 698660.51 | 5.48
2632 | Story8 | B34 | 32 MPa RC Beam (25 cm x 25 cm) | Beam | 32MPa | Concrete Rectangular | 250 | 250 | 625 | 4562.5 | 0.29 | 697.63 | G300E | 1929611.61 | 15.14 | G300E | 71289.88 | 0.56
2633 | Story8 | B35 | 32 MPa RC Beam (25 cm x 25 cm) | Beam | 32MPa | Concrete Rectangular | 250 | 250 | 625 | 4562.5 | 0.29 | 697.63 | G300E | 1790455.36 | 14.05 | G300E | 566374.9 | 4.44
2634 | Story8 | B36 | 32 MPa RC Beam (25 cm x 25 cm) | Beam | 32MPa | Concrete Rectangular | 250 | 250 | 625 | 4562.5 | 0.29 | 697.63 | G300E | 1798928.57 | 14.12 | G300E | 566374.9 | 4.44
2635 | Story8 | B37 | 32 MPa RC Beam (25 cm x 25 cm) | Beam | 32MPa | Concrete Rectangular | 250 | 250 | 625 | 4800 | 0.3 | 733.94 | G300E | 2166080 | 17 | G300E | 769253.6 | 6.04
2636 | Story8 | B38 | 32 MPa RC Beam (25 cm x 25 cm) | Beam | 32MPa | Concrete Rectangular | 250 | 250 | 625 | 4562.5 | 0.29 | 697.63 | G300E | 1649669.64 | 12.94 | G300E | 698660.51 | 5.48
2637 | Story8 | B39 | 32 MPa RC Beam (25 cm x 25 cm) | Beam | 32MPa | Concrete Rectangular | 250 | 250 | 625 | 4800 | 0.3 | 733.94 | G300E | 2291200 | 17.98 | G300E | 792587.2 | 6.22
2638 | Story8 | B4 | 32 MPa RC Beam (25 cm x 25 cm) | Beam | 32MPa | Concrete Rectangular | 250 | 250 | 625 | 4562.5 | 0.29 | 697.63 | G300E | 1091958.33 | 8.57 | G300E | 690129.07 | 5.42
2639 | Story8 | B40 | 32 MPa RC Beam (25 cm x 25 cm) | Beam | 32MPa | Concrete Rectangular | 250 | 250 | 625 | 4562.5 | 0.29 | 697.63 | G300E | 1828258.93 | 14.35 | G300E | 698660.51 | 5.48
2640 | Story8 | B41 | 32 MPa RC Beam (25 cm x 25 cm) | Beam | 32MPa | Concrete Rectangular | 250 | 250 | 625 | 4562.5 | 0.29 | 697.63 | G300E | 1827607.14 | 14.34 | G300E | 698660.51 | 5.48
2641 | Story8 | B42 | 32 MPa RC Beam (25 cm x 25 cm) | Beam | 32MPa | Concrete Rectangular | 250 | 250 | 625 | 4562.5 | 0.29 | 697.63 | G300E | 1959919.64 | 15.38 | G300E | 71289.88 | 0.56
2642 | Story8 | B43 | 32 MPa RC Beam (25 cm x 25 cm) | Beam | 32MPa | Concrete Rectangular | 250 | 250 | 625 | 4562.5 | 0.29 | 697.63 | G300E | 1766665.18 | 13.86 | G300E | 698660.51 | 5.48
2643 | Story8 | B44 | 32 MPa RC Beam (25 cm x 25 cm) | Beam | 32MPa | Concrete Rectangular | 250 | 250 | 625 | 4562.5 | 0.29 | 697.63 | G300E | 1781330.36 | 13.98 | G300E | 23763.29 | 0.19
2644 | Story8 | B45 | 32 MPa RC Beam (25 cm x 25 cm) | Beam | 32MPa | Concrete Rectangular | 250 | 250 | 625 | 4562.5 | 0.29 | 697.63 | G300E | 1327972.66 | 10.42 | G300E | 812370.95 | 6.37
2645 | Story8 | B46 | 32 MPa RC Beam (25 cm x 25 cm) | Beam | 32MPa | Concrete Rectangular | 250 | 250 | 625 | 4562.5 | 0.29 | 697.63 | G300E | 1324428.57 | 10.39 | G300E | 651133.93 | 5.11
2646 | Story8 | B47 | 32 MPa RC Beam (25 cm x 25 cm) | Beam | 32MPa | Concrete Rectangular | 250 | 250 | 625 | 4562.5 | 0.29 | 697.63 | G300E | 1974258.93 | 15.49 | G300E | 47526.58 | 0.37
2647 | Story8 | B48 | 32 MPa RC Beam (25 cm x 25 cm) | Beam | 32MPa | Concrete Rectangular | 250 | 250 | 625 | 4562.5 | 0.29 | 697.63 | G300E | 1793388.39 | 14.07 | G300E | 698660.51 | 5.48
2648 | Story8 | B49 | 32 MPa RC Beam (25 cm x 25 cm) | Beam | 32MPa | Concrete Rectangular | 250 | 250 | 625 | 4562.5 | 0.29 | 697.63 | G300E | 2022816.96 | 15.87 | G300E | 71289.88 | 0.56
2649 | Story8 | B5 | 32 MPa RC Beam (25 cm x 25 cm) | Beam | 32MPa | Concrete Rectangular | 250 | 250 | 625 | 4562.5 | 0.29 | 697.63 | G300E | 1778723.21 | 13.96 | G300E | 23763.29 | 0.19
2650 | Story8 | B50 | 32 MPa RC Beam (25 cm x 25 cm) | Beam | 32MPa | Concrete Rectangular | 250 | 250 | 625 | 4562.5 | 0.29 | 697.63 | G300E | 1649343.75 | 12.94 | G300E | 698660.51 | 5.48
2651 | Story8 | B51 | 32 MPa RC Beam (25 cm x 25 cm) | Beam | 32MPa | Concrete Rectangular | 250 | 250 | 625 | 4800 | 0.3 | 733.94 | G300E | 2177280 | 17.08 | G300E | 769253.6 | 6.04
2652 | Story8 | B55 | 32 MPa RC Beam (25 cm x 25 cm) | Beam | 32MPa | Concrete Rectangular | 250 | 250 | 625 | 4562.5 | 0.29 | 697.63 | G300E | 2177833.33 | 17.09 | G300E | 753370.65 | 5.91
2653 | Story8 | B56 | 32 MPa RC Beam (25 cm x 25 cm) | Beam | 32MPa | Concrete Rectangular | 250 | 250 | 625 | 4562.5 | 0.29 | 697.63 | G300E | 1649669.64 | 12.94 | G300E | 698660.51 | 5.48
2654 | Story8 | B57 | 32 MPa RC Beam (25 cm x 25 cm) | Beam | 32MPa | Concrete Rectangular | 250 | 250 | 625 | 4562.5 | 0.29 | 697.63 | G300E | 2023142.86 | 15.87 | G300E | 71289.88 | 0.56
2655 | Story8 | B58 | 32 MPa RC Beam (25 cm x 25 cm) | Beam | 32MPa | Concrete Rectangular | 250 | 250 | 625 | 4562.5 | 0.29 | 697.63 | G300E | 1793062.5 | 14.07 | G300E | 698660.51 | 5.48
2656 | Story8 | B59 | 32 MPa RC Beam (25 cm x 25 cm) | Beam | 32MPa | Concrete Rectangular | 250 | 250 | 625 | 4562.5 | 0.29 | 697.63 | G300E | 1974258.93 | 15.49 | G300E | 47526.58 | 0.37
2657 | Story8 | B6 | 32 MPa RC Beam (25 cm x 25 cm) | Beam | 32MPa | Concrete Rectangular | 250 | 250 | 625 | 4562.5 | 0.29 | 697.63 | G300E | 1327972.66 | 10.42 | G300E | 812374.51 | 6.37
2658 | Story8 | B60 | 32 MPa RC Beam (25 cm x 25 cm) | Beam | 32MPa | Concrete Rectangular | 250 | 250 | 625 | 4562.5 | 0.29 | 697.63 | G300E | 1324428.57 | 10.39 | G300E | 651133.93 | 5.11
2659 | Story8 | B61 | 32 MPa RC Beam (25 cm x 25 cm) | Beam | 32MPa | Concrete Rectangular | 250 | 250 | 625 | 4562.5 | 0.29 | 697.63 | G300E | 1609992.19 | 12.63 | G300E | 812364.53 | 6.37
2660 | Story8 | B62 | 32 MPa RC Beam (25 cm x 25 cm) | Beam | 32MPa | Concrete Rectangular | 250 | 250 | 625 | 4562.5 | 0.29 | 697.63 | G300E | 1974584.82 | 15.49 | G300E | 47526.58 | 0.37
2661 | Story8 | B63 | 32 MPa RC Beam (25 cm x 25 cm) | Beam | 32MPa | Concrete Rectangular | 250 | 250 | 625 | 4562.5 | 0.29 | 697.63 | G300E | 1766665.18 | 13.86 | G300E | 698660.51 | 5.48
2662 | Story8 | B64 | 32 MPa RC Beam (25 cm x 25 cm) | Beam | 32MPa | Concrete Rectangular | 250 | 250 | 625 | 4562.5 | 0.29 | 697.63 | G300E | 2022816.96 | 15.87 | G300E | 71289.88 | 0.56
2663 | Story8 | B65 | 32 MPa RC Beam (25 cm x 25 cm) | Beam | 32MPa | Concrete Rectangular | 250 | 250 | 625 | 4562.5 | 0.29 | 697.63 | G300E | 1828584.82 | 14.35 | G300E | 698660.51 | 5.48
2664 | Story8 | B66 | 32 MPa RC Beam (25 cm x 25 cm) | Beam | 32MPa | Concrete Rectangular | 250 | 250 | 625 | 4800 | 0.3 | 733.94 | G300E | 2291200 | 17.98 | G300E | 792587.2 | 6.22
2665 | Story8 | B67 | 32 MPa RC Beam (25 cm x 25 cm) | Beam | 32MPa | Concrete Rectangular | 250 | 250 | 625 | 4562.5 | 0.29 | 697.63 | G300E | 2177833.33 | 17.09 | G300E | 753370.65 | 5.91
2666 | Story8 | B69 | 32 MPa RC Beam (25 cm x 25 cm) | Beam | 32MPa | Concrete Rectangular | 250 | 250 | 625 | 4562.5 | 0.29 | 697.63 | G300E | 2177833.33 | 17.09 | G300E | 753370.65 | 5.91
2667 | Story8 | B7 | 32 MPa RC Beam (25 cm x 25 cm) | Beam | 32MPa | Concrete Rectangular | 250 | 250 | 625 | 4562.5 | 0.29 | 697.63 | G300E | 1974258.93 | 15.49 | G300E | 47526.58 | 0.37
2668 | Story8 | B70 | 32 MPa RC Beam (25 cm x 25 cm) | Beam | 32MPa | Concrete Rectangular | 250 | 250 | 625 | 4562.5 | 0.29 | 697.63 | G300E | 2177833.33 | 17.09 | G300E | 753370.65 | 5.91
2669 | Story8 | B71 | 32 MPa RC Beam (25 cm x 25 cm) | Beam | 32MPa | Concrete Rectangular | 250 | 250 | 625 | 4562.5 | 0.29 | 697.63 | G300E | 1827607.14 | 14.34 | G300E | 698660.51 | 5.48
2670 | Story8 | B72 | 32 MPa RC Beam (25 cm x 25 cm) | Beam | 32MPa | Concrete Rectangular | 250 | 250 | 625 | 4562.5 | 0.29 | 697.63 | G300E | 2023142.86 | 15.87 | G300E | 71289.88 | 0.56
2671 | Story8 | B73 | 32 MPa RC Beam (25 cm x 25 cm) | Beam | 32MPa | Concrete Rectangular | 250 | 250 | 625 | 4562.5 | 0.29 | 697.63 | G300E | 1766665.18 | 13.86 | G300E | 698660.51 | 5.48
2672 | Story8 | B74 | 32 MPa RC Beam (25 cm x 25 cm) | Beam | 32MPa | Concrete Rectangular | 250 | 250 | 625 | 4562.5 | 0.29 | 697.63 | G300E | 1974584.82 | 15.49 | G300E | 47526.58 | 0.37
2673 | Story8 | B75 | 32 MPa RC Beam (25 cm x 25 cm) | Beam | 32MPa | Concrete Rectangular | 250 | 250 | 625 | 4562.5 | 0.29 | 697.63 | G300E | 1609992.19 | 12.63 | G300E | 812368.1 | 6.37
2674 | Story8 | B76 | 32 MPa RC Beam (25 cm x 25 cm) | Beam | 32MPa | Concrete Rectangular | 250 | 250 | 625 | 4562.5 | 0.29 | 697.63 | G300E | 1092870.83 | 8.58 | G300E | 690129.07 | 5.42
2675 | Story8 | B77 | 32 MPa RC Beam (25 cm x 25 cm) | Beam | 32MPa | Concrete Rectangular | 250 | 250 | 625 | 4562.5 | 0.29 | 697.63 | G300E | 1781330.36 | 13.98 | G300E | 23763.29 | 0.19
2676 | Story8 | B78 | 32 MPa RC Beam (25 cm x 25 cm) | Beam | 32MPa | Concrete Rectangular | 250 | 250 | 625 | 4562.5 | 0.29 | 697.63 | G300E | 1784263.39 | 14 | G300E | 698660.51 | 5.48
2677 | Story8 | B79 | 32 MPa RC Beam (25 cm x 25 cm) | Beam | 32MPa | Concrete Rectangular | 250 | 250 | 625 | 4562.5 | 0.29 | 697.63 | G300E | 1959919.64 | 15.38 | G300E | 71289.88 | 0.56
2678 | Story8 | B8 | 32 MPa RC Beam (25 cm x 25 cm) | Beam | 32MPa | Concrete Rectangular | 250 | 250 | 625 | 4562.5 | 0.29 | 697.63 | G300E | 1324428.57 | 10.39 | G300E | 651133.93 | 5.11
2679 | Story8 | B80 | 32 MPa RC Beam (25 cm x 25 cm) | Beam | 32MPa | Concrete Rectangular | 250 | 250 | 625 | 4562.5 | 0.29 | 697.63 | G300E | 1959919.64 | 15.38 | G300E | 71289.88 | 0.56
2680 | Story8 | B81 | 32 MPa RC Beam (25 cm x 25 cm) | Beam | 32MPa | Concrete Rectangular | 250 | 250 | 625 | 4562.5 | 0.29 | 697.63 | G300E | 1827607.14 | 14.34 | G300E | 698660.51 | 5.48
2681 | Story8 | B82 | 32 MPa RC Beam (25 cm x 25 cm) | Beam | 32MPa | Concrete Rectangular | 250 | 250 | 625 | 4562.5 | 0.29 | 697.63 | G300E | 2023142.86 | 15.87 | G300E | 71289.88 | 0.56
2682 | Story8 | B83 | 32 MPa RC Beam (25 cm x 25 cm) | Beam | 32MPa | Concrete Rectangular | 250 | 250 | 625 | 4562.5 | 0.29 | 697.63 | G300E | 1649017.86 | 12.94 | G300E | 698660.51 | 5.48
2683 | Story8 | B84 | 32 MPa RC Beam (25 cm x 25 cm) | Beam | 32MPa | Concrete Rectangular | 250 | 250 | 625 | 4562.5 | 0.29 | 697.63 | G300E | 2023142.86 | 15.87 | G300E | 71289.88 | 0.56
2684 | Story8 | B85 | 32 MPa RC Beam (25 cm x 25 cm) | Beam | 32MPa | Concrete Rectangular | 250 | 250 | 625 | 4562.5 | 0.29 | 697.63 | G300E | 1827607.14 | 14.34 | G300E | 698660.51 | 5.48
2685 | Story8 | B86 | 32 MPa RC Beam (25 cm x 25 cm) | Beam | 32MPa | Concrete Rectangular | 250 | 250 | 625 | 4562.5 | 0.29 | 697.63 | G300E | 1959919.64 | 15.38 | G300E | 71289.88 | 0.56
2686 | Story8 | B87 | 32 MPa RC Beam (25 cm x 25 cm) | Beam | 32MPa | Concrete Rectangular | 250 | 250 | 625 | 4562.5 | 0.29 | 697.63 | G300E | 1959919.64 | 15.38 | G300E | 71289.88 | 0.56
2687 | Story8 | B88 | 32 MPa RC Beam (25 cm x 25 cm) | Beam | 32MPa | Concrete Rectangular | 250 | 250 | 625 | 4562.5 | 0.29 | 697.63 | G300E | 1784263.39 | 14 | G300E | 698660.51 | 5.48
2688 | Story8 | B89 | 32 MPa RC Beam (25 cm x 25 cm) | Beam | 32MPa | Concrete Rectangular | 250 | 250 | 625 | 4562.5 | 0.29 | 697.63 | G300E | 1781330.36 | 13.98 | G300E | 23763.29 | 0.19
2689 | Story8 | B9 | 32 MPa RC Beam (25 cm x 25 cm) | Beam | 32MPa | Concrete Rectangular | 250 | 250 | 625 | 4562.5 | 0.29 | 697.63 | G300E | 1974584.82 | 15.49 | G300E | 47526.58 | 0.37
2690 | Story8 | B90 | 32 MPa RC Beam (25 cm x 25 cm) | Beam | 32MPa | Concrete Rectangular | 250 | 250 | 625 | 4562.5 | 0.29 | 697.63 | G300E | 1092870.83 | 8.58 | G300E | 690129.07 | 5.42
2691 | Story8 | B91 | 32 MPa RC Beam (25 cm x 25 cm) | Beam | 32MPa | Concrete Rectangular | 250 | 250 | 625 | 4562.5 | 0.29 | 697.63 | G300E | 1425455.36 | 11.18 | G300E | 674897.22 | 5.3
2692 | Story8 | B92 | 32 MPa RC Beam (25 cm x 25 cm) | Beam | 32MPa | Concrete Rectangular | 250 | 250 | 625 | 4562.5 | 0.29 | 697.63 | G300E | 1729839.29 | 13.57 | G300E | 373093.55 | 2.93
2693 | Story8 | B93 | 32 MPa RC Beam (25 cm x 25 cm) | Beam | 32MPa | Concrete Rectangular | 250 | 250 | 625 | 4562.5 | 0.29 | 697.63 | G300E | 1729839.29 | 13.57 | G300E | 373093.55 | 2.93
2694 | Story8 | B94 | 32 MPa RC Beam (25 cm x 25 cm) | Beam | 32MPa | Concrete Rectangular | 250 | 250 | 625 | 4562.5 | 0.29 | 697.63 | G300E | 1784263.39 | 14 | G300E | 698660.51 | 5.48
2695 | Story8 | B95 | 32 MPa RC Beam (25 cm x 25 cm) | Beam | 32MPa | Concrete Rectangular | 250 | 250 | 625 | 4562.5 | 0.29 | 697.63 | G300E | 1781330.36 | 13.98 | G300E | 23763.29 | 0.19
2696 | Story8 | B96 | 32 MPa RC Beam (25 cm x 25 cm) | Beam | 32MPa | Concrete Rectangular | 250 | 250 | 625 | 4562.5 | 0.29 | 697.63 | G300E | 1766665.18 | 13.86 | G300E | 698660.51 | 5.48
2697 | Story8 | B97 | 32 MPa RC Beam (25 cm x 25 cm) | Beam | 32MPa | Concrete Rectangular | 250 | 250 | 625 | 4562.5 | 0.29 | 697.63 | G300E | 1974258.93 | 15.49 | G300E | 47526.58 | 0.37
2698 | Story8 | B98 | 32 MPa RC Beam (25 cm x 25 cm) | Beam | 32MPa | Concrete Rectangular | 250 | 250 | 625 | 4562.5 | 0.29 | 697.63 | G300E | 1793062.5 | 14.07 | G300E | 698660.51 | 5.48
2699 | Story8 | B99 | 32 MPa RC Beam (25 cm x 25 cm) | Beam | 32MPa | Concrete Rectangular | 250 | 250 | 625 | 4562.5 | 0.29 | 697.63 | G300E | 1974584.82 | 15.49 | G300E | 47526.58 | 0.37
2700 | Story9 | B1 | 32 MPa RC Beam (25 cm x 25 cm) | Beam | 32MPa | Concrete Rectangular | 250 | 250 | 625 | 4575 | 0.29 | 699.54 | G300E | 1399296.43 | 10.98 | G300E | 652917.86 | 5.12
2701 | Story9 | B10 | 32 MPa RC Beam (25 cm x 25 cm) | Beam | 32MPa | Concrete Rectangular | 250 | 250 | 625 | 4575 | 0.29 | 699.54 | G300E | 1653004.69 | 12.97 | G300E | 898654.38 | 7.05
2702 | Story9 | B100 | 32 MPa RC Beam (25 cm x 25 cm) | Beam | 32MPa | Concrete Rectangular | 250 | 250 | 625 | 4575 | 0.29 | 699.54 | G300E | 1780001.79 | 13.97 | G300E | 700574.65 | 5.5
2703 | Story9 | B101 | 32 MPa RC Beam (25 cm x 25 cm) | Beam | 32MPa | Concrete Rectangular | 250 | 250 | 625 | 4575 | 0.29 | 699.54 | G300E | 1824444.64 | 14.32 | G300E | 23828.4 | 0.19
2704 | Story9 | B102 | 32 MPa RC Beam (25 cm x 25 cm) | Beam | 32MPa | Concrete Rectangular | 250 | 250 | 625 | 4575 | 0.29 | 699.54 | G300E | 1797975 | 14.11 | G300E | 700574.65 | 5.5
2705 | Story9 | B103 | 32 MPa RC Beam (25 cm x 25 cm) | Beam | 32MPa | Concrete Rectangular | 250 | 250 | 625 | 4575 | 0.29 | 699.54 | G300E | 1804510.71 | 14.16 | G300E | 374115.72 | 2.94
2706 | Story9 | B104 | 32 MPa RC Beam (25 cm x 25 cm) | Beam | 32MPa | Concrete Rectangular | 250 | 250 | 625 | 4575 | 0.29 | 699.54 | G300E | 1804510.71 | 14.16 | G300E | 374115.72 | 2.94
2707 | Story9 | B105 | 32 MPa RC Beam (25 cm x 25 cm) | Beam | 32MPa | Concrete Rectangular | 250 | 250 | 625 | 4575 | 0.29 | 699.54 | G300E | 1443085.71 | 11.32 | G300E | 676746.25 | 5.31
2708 | Story9 | B106 | 32 MPa RC Beam (25 cm x 25 cm) | Beam | 32MPa | Concrete Rectangular | 250 | 250 | 625 | 4575 | 0.29 | 699.54 | G300E | 1443085.71 | 11.32 | G300E | 676746.25 | 5.31
2709 | Story9 | B107 | 32 MPa RC Beam (25 cm x 25 cm) | Beam | 32MPa | Concrete Rectangular | 250 | 250 | 625 | 4575 | 0.29 | 699.54 | G300E | 1296250 | 10.17 | G300E | 678015 | 5.32
2710 | Story9 | B108 | 32 MPa RC Beam (25 cm x 25 cm) | Beam | 32MPa | Concrete Rectangular | 250 | 250 | 625 | 4575 | 0.29 | 699.54 | G300E | 1476009.38 | 11.58 | G300E | 898654.38 | 7.05
2711 | Story9 | B109 | 32 MPa RC Beam (25 cm x 25 cm) | Beam | 32MPa | Concrete Rectangular | 250 | 250 | 625 | 4575 | 0.29 | 699.54 | G300E | 1341782.14 | 10.53 | G300E | 652917.86 | 5.12
2712 | Story9 | B11 | 32 MPa RC Beam (25 cm x 25 cm) | Beam | 32MPa | Concrete Rectangular | 250 | 250 | 625 | 4575 | 0.29 | 699.54 | G300E | 1824444.64 | 14.32 | G300E | 23828.4 | 0.19
2713 | Story9 | B110 | 32 MPa RC Beam (25 cm x 25 cm) | Beam | 32MPa | Concrete Rectangular | 250 | 250 | 625 | 4575 | 0.29 | 699.54 | G300E | 1653004.69 | 12.97 | G300E | 898654.38 | 7.05
2714 | Story9 | B111 | 32 MPa RC Beam (25 cm x 25 cm) | Beam | 32MPa | Concrete Rectangular | 250 | 250 | 625 | 4575 | 0.29 | 699.54 | G300E | 1296250 | 10.17 | G300E | 678015 | 5.32
2715 | Story9 | B112 | 32 MPa RC Beam (25 cm x 25 cm) | Beam | 32MPa | Concrete Rectangular | 250 | 250 | 625 | 4575 | 0.29 | 699.54 | G300E | 1443085.71 | 11.32 | G300E | 676746.25 | 5.31
2716 | Story9 | B12 | 32 MPa RC Beam (25 cm x 25 cm) | Beam | 32MPa | Concrete Rectangular | 250 | 250 | 625 | 4575 | 0.29 | 699.54 | G300E | 1296250 | 10.17 | G300E | 678015 | 5.32
2717 | Story9 | B13 | 32 MPa RC Beam (25 cm x 25 cm) | Beam | 32MPa | Concrete Rectangular | 250 | 250 | 625 | 4575 | 0.29 | 699.54 | G300E | 1804510.71 | 14.16 | G300E | 374115.72 | 2.94
2718 | Story9 | B14 | 32 MPa RC Beam (25 cm x 25 cm) | Beam | 32MPa | Concrete Rectangular | 250 | 250 | 625 | 4575 | 0.29 | 699.54 | G300E | 1443085.71 | 11.32 | G300E | 676746.25 | 5.31
2719 | Story9 | B15 | 32 MPa RC Beam (25 cm x 25 cm) | Beam | 32MPa | Concrete Rectangular | 250 | 250 | 625 | 4575 | 0.29 | 699.54 | G300E | 1443085.71 | 11.32 | G300E | 676746.25 | 5.31
2720 | Story9 | B16 | 32 MPa RC Beam (25 cm x 25 cm) | Beam | 32MPa | Concrete Rectangular | 250 | 250 | 625 | 4575 | 0.29 | 699.54 | G300E | 1295945 | 10.17 | G300E | 678015 | 5.32
2721 | Story9 | B17 | 32 MPa RC Beam (25 cm x 25 cm) | Beam | 32MPa | Concrete Rectangular | 250 | 250 | 625 | 4575 | 0.29 | 699.54 | G300E | 1788825 | 14.04 | G300E | 374115.72 | 2.94
2722 | Story9 | B18 | 32 MPa RC Beam (25 cm x 25 cm) | Beam | 32MPa | Concrete Rectangular | 250 | 250 | 625 | 4575 | 0.29 | 699.54 | G300E | 1756473.21 | 13.78 | G300E | 700574.65 | 5.5
2723 | Story9 | B19 | 32 MPa RC Beam (25 cm x 25 cm) | Beam | 32MPa | Concrete Rectangular | 250 | 250 | 625 | 4575 | 0.29 | 699.54 | G300E | 1765950 | 13.86 | G300E | 700574.65 | 5.5
2724 | Story9 | B2 | 32 MPa RC Beam (25 cm x 25 cm) | Beam | 32MPa | Concrete Rectangular | 250 | 250 | 625 | 4575 | 0.29 | 699.54 | G300E | 1408119.64 | 11.05 | G300E | 652917.86 | 5.12
2725 | Story9 | B20 | 32 MPa RC Beam (25 cm x 25 cm) | Beam | 32MPa | Concrete Rectangular | 250 | 250 | 625 | 4575 | 0.29 | 699.54 | G300E | 1952871.43 | 15.32 | G300E | 71485.19 | 0.56
2726 | Story9 | B21 | 32 MPa RC Beam (25 cm x 25 cm) | Beam | 32MPa | Concrete Rectangular | 250 | 250 | 625 | 4575 | 0.29 | 699.54 | G300E | 1779675 | 13.96 | G300E | 700574.65 | 5.5
2727 | Story9 | B22 | 32 MPa RC Beam (25 cm x 25 cm) | Beam | 32MPa | Concrete Rectangular | 250 | 250 | 625 | 4575 | 0.29 | 699.54 | G300E | 2064632.14 | 16.2 | G300E | 71485.19 | 0.56
2728 | Story9 | B23 | 32 MPa RC Beam (25 cm x 25 cm) | Beam | 32MPa | Concrete Rectangular | 250 | 250 | 625 | 4575 | 0.29 | 699.54 | G300E | 1803203.57 | 14.15 | G300E | 700574.65 | 5.5
2729 | Story9 | B24 | 32 MPa RC Beam (25 cm x 25 cm) | Beam | 32MPa | Concrete Rectangular | 250 | 250 | 625 | 4575 | 0.29 | 699.54 | G300E | 2065285.71 | 16.2 | G300E | 71485.19 | 0.56
2730 | Story9 | B25 | 32 MPa RC Beam (25 cm x 25 cm) | Beam | 32MPa | Concrete Rectangular | 250 | 250 | 625 | 4575 | 0.29 | 699.54 | G300E | 1780328.57 | 13.97 | G300E | 700574.65 | 5.5
2731 | Story9 | B26 | 32 MPa RC Beam (25 cm x 25 cm) | Beam | 32MPa | Concrete Rectangular | 250 | 250 | 625 | 4575 | 0.29 | 699.54 | G300E | 1993392.86 | 15.64 | G300E | 71485.19 | 0.56
2732 | Story9 | B27 | 32 MPa RC Beam (25 cm x 25 cm) | Beam | 32MPa | Concrete Rectangular | 250 | 250 | 625 | 4575 | 0.29 | 699.54 | G300E | 1797975 | 14.11 | G300E | 700574.65 | 5.5
2733 | Story9 | B28 | 32 MPa RC Beam (25 cm x 25 cm) | Beam | 32MPa | Concrete Rectangular | 250 | 250 | 625 | 4575 | 0.29 | 699.54 | G300E | 1797975 | 14.11 | G300E | 700574.65 | 5.5
2734 | Story9 | B29 | 32 MPa RC Beam (25 cm x 25 cm) | Beam | 32MPa | Concrete Rectangular | 250 | 250 | 625 | 4575 | 0.29 | 699.54 | G300E | 1804510.71 | 14.16 | G300E | 374115.72 | 2.94
2735 | Story9 | B3 | 32 MPa RC Beam (25 cm x 25 cm) | Beam | 32MPa | Concrete Rectangular | 250 | 250 | 625 | 4575 | 0.29 | 699.54 | G300E | 1781962.5 | 13.98 | G300E | 374115.72 | 2.94
2736 | Story9 | B30 | 32 MPa RC Beam (25 cm x 25 cm) | Beam | 32MPa | Concrete Rectangular | 250 | 250 | 625 | 4575 | 0.29 | 699.54 | G300E | 1296250 | 10.17 | G300E | 678015 | 5.32
2737 | Story9 | B31 | 32 MPa RC Beam (25 cm x 25 cm) | Beam | 32MPa | Concrete Rectangular | 250 | 250 | 625 | 4575 | 0.29 | 699.54 | G300E | 1476009.38 | 11.58 | G300E | 898654.38 | 7.05
2738 | Story9 | B32 | 32 MPa RC Beam (25 cm x 25 cm) | Beam | 32MPa | Concrete Rectangular | 250 | 250 | 625 | 4575 | 0.29 | 699.54 | G300E | 1823791.07 | 14.31 | G300E | 23828.4 | 0.19
2739 | Story9 | B33 | 32 MPa RC Beam (25 cm x 25 cm) | Beam | 32MPa | Concrete Rectangular | 250 | 250 | 625 | 4575 | 0.29 | 699.54 | G300E | 1779021.43 | 13.96 | G300E | 700574.65 | 5.5
2740 | Story9 | B34 | 32 MPa RC Beam (25 cm x 25 cm) | Beam | 32MPa | Concrete Rectangular | 250 | 250 | 625 | 4575 | 0.29 | 699.54 | G300E | 1963328.57 | 15.41 | G300E | 71485.19 | 0.56
2741 | Story9 | B35 | 32 MPa RC Beam (25 cm x 25 cm) | Beam | 32MPa | Concrete Rectangular | 250 | 250 | 625 | 4575 | 0.29 | 699.54 | G300E | 1806471.43 | 14.17 | G300E | 676746.25 | 5.31
2742 | Story9 | B36 | 32 MPa RC Beam (25 cm x 25 cm) | Beam | 32MPa | Concrete Rectangular | 250 | 250 | 625 | 4575 | 0.29 | 699.54 | G300E | 1814967.86 | 14.24 | G300E | 567926.61 | 4.46
2743 | Story9 | B37 | 32 MPa RC Beam (25 cm x 25 cm) | Beam | 32MPa | Concrete Rectangular | 250 | 250 | 625 | 4800 | 0.3 | 733.94 | G300E | 2272640 | 17.83 | G300E | 769253.6 | 6.04
2744 | Story9 | B38 | 32 MPa RC Beam (25 cm x 25 cm) | Beam | 32MPa | Concrete Rectangular | 250 | 250 | 625 | 4575 | 0.29 | 699.54 | G300E | 1647653.57 | 12.93 | G300E | 700574.65 | 5.5
2745 | Story9 | B39 | 32 MPa RC Beam (25 cm x 25 cm) | Beam | 32MPa | Concrete Rectangular | 250 | 250 | 625 | 4800 | 0.3 | 733.94 | G300E | 2342720 | 18.38 | G300E | 792587.2 | 6.22
2746 | Story9 | B4 | 32 MPa RC Beam (25 cm x 25 cm) | Beam | 32MPa | Concrete Rectangular | 250 | 250 | 625 | 4575 | 0.29 | 699.54 | G300E | 1295945 | 10.17 | G300E | 678015 | 5.32
2747 | Story9 | B40 | 32 MPa RC Beam (25 cm x 25 cm) | Beam | 32MPa | Concrete Rectangular | 250 | 250 | 625 | 4575 | 0.29 | 699.54 | G300E | 1845358.93 | 14.48 | G300E | 700574.65 | 5.5
2748 | Story9 | B41 | 32 MPa RC Beam (25 cm x 25 cm) | Beam | 32MPa | Concrete Rectangular | 250 | 250 | 625 | 4575 | 0.29 | 699.54 | G300E | 1844378.57 | 14.47 | G300E | 700574.65 | 5.5
2749 | Story9 | B42 | 32 MPa RC Beam (25 cm x 25 cm) | Beam | 32MPa | Concrete Rectangular | 250 | 250 | 625 | 4575 | 0.29 | 699.54 | G300E | 1993392.86 | 15.64 | G300E | 71485.19 | 0.56
2750 | Story9 | B43 | 32 MPa RC Beam (25 cm x 25 cm) | Beam | 32MPa | Concrete Rectangular | 250 | 250 | 625 | 4575 | 0.29 | 699.54 | G300E | 1780001.79 | 13.97 | G300E | 700574.65 | 5.5
2751 | Story9 | B44 | 32 MPa RC Beam (25 cm x 25 cm) | Beam | 32MPa | Concrete Rectangular | 250 | 250 | 625 | 4575 | 0.29 | 699.54 | G300E | 1824444.64 | 14.32 | G300E | 23828.4 | 0.19
2752 | Story9 | B45 | 32 MPa RC Beam (25 cm x 25 cm) | Beam | 32MPa | Concrete Rectangular | 250 | 250 | 625 | 4575 | 0.29 | 699.54 | G300E | 1476009.38 | 11.58 | G300E | 898654.38 | 7.05
2753 | Story9 | B46 | 32 MPa RC Beam (25 cm x 25 cm) | Beam | 32MPa | Concrete Rectangular | 250 | 250 | 625 | 4575 | 0.29 | 699.54 | G300E | 1342435.71 | 10.53 | G300E | 652917.86 | 5.12
2754 | Story9 | B47 | 32 MPa RC Beam (25 cm x 25 cm) | Beam | 32MPa | Concrete Rectangular | 250 | 250 | 625 | 4575 | 0.29 | 699.54 | G300E | 2012673.21 | 15.79 | G300E | 47656.79 | 0.37
2755 | Story9 | B48 | 32 MPa RC Beam (25 cm x 25 cm) | Beam | 32MPa | Concrete Rectangular | 250 | 250 | 625 | 4575 | 0.29 | 699.54 | G300E | 1803530.36 | 14.15 | G300E | 700574.65 | 5.5
2756 | Story9 | B49 | 32 MPa RC Beam (25 cm x 25 cm) | Beam | 32MPa | Concrete Rectangular | 250 | 250 | 625 | 4575 | 0.29 | 699.54 | G300E | 2065612.5 | 16.21 | G300E | 71485.19 | 0.56
2757 | Story9 | B5 | 32 MPa RC Beam (25 cm x 25 cm) | Beam | 32MPa | Concrete Rectangular | 250 | 250 | 625 | 4575 | 0.29 | 699.54 | G300E | 1822157.14 | 14.3 | G300E | 23828.4 | 0.19
2758 | Story9 | B50 | 32 MPa RC Beam (25 cm x 25 cm) | Beam | 32MPa | Concrete Rectangular | 250 | 250 | 625 | 4575 | 0.29 | 699.54 | G300E | 1646346.43 | 12.92 | G300E | 700574.65 | 5.5
2759 | Story9 | B51 | 32 MPa RC Beam (25 cm x 25 cm) | Beam | 32MPa | Concrete Rectangular | 250 | 250 | 625 | 4800 | 0.3 | 733.94 | G300E | 2285760 | 17.93 | G300E | 769253.6 | 6.04
2760 | Story9 | B55 | 32 MPa RC Beam (25 cm x 25 cm) | Beam | 32MPa | Concrete Rectangular | 250 | 250 | 625 | 4575 | 0.29 | 699.54 | G300E | 2232905 | 17.52 | G300E | 755434.68 | 5.93
2761 | Story9 | B56 | 32 MPa RC Beam (25 cm x 25 cm) | Beam | 32MPa | Concrete Rectangular | 250 | 250 | 625 | 4575 | 0.29 | 699.54 | G300E | 1647000 | 12.92 | G300E | 700574.65 | 5.5
2762 | Story9 | B57 | 32 MPa RC Beam (25 cm x 25 cm) | Beam | 32MPa | Concrete Rectangular | 250 | 250 | 625 | 4575 | 0.29 | 699.54 | G300E | 2065285.71 | 16.2 | G300E | 71485.19 | 0.56
2763 | Story9 | B58 | 32 MPa RC Beam (25 cm x 25 cm) | Beam | 32MPa | Concrete Rectangular | 250 | 250 | 625 | 4575 | 0.29 | 699.54 | G300E | 1803857.14 | 14.15 | G300E | 700574.65 | 5.5
2764 | Story9 | B59 | 32 MPa RC Beam (25 cm x 25 cm) | Beam | 32MPa | Concrete Rectangular | 250 | 250 | 625 | 4575 | 0.29 | 699.54 | G300E | 2013000 | 15.79 | G300E | 47656.79 | 0.37
2765 | Story9 | B6 | 32 MPa RC Beam (25 cm x 25 cm) | Beam | 32MPa | Concrete Rectangular | 250 | 250 | 625 | 4575 | 0.29 | 699.54 | G300E | 1476009.38 | 11.58 | G300E | 898654.38 | 7.05
2766 | Story9 | B60 | 32 MPa RC Beam (25 cm x 25 cm) | Beam | 32MPa | Concrete Rectangular | 250 | 250 | 625 | 4575 | 0.29 | 699.54 | G300E | 1341782.14 | 10.53 | G300E | 652917.86 | 5.12
2767 | Story9 | B61 | 32 MPa RC Beam (25 cm x 25 cm) | Beam | 32MPa | Concrete Rectangular | 250 | 250 | 625 | 4575 | 0.29 | 699.54 | G300E | 1653004.69 | 12.97 | G300E | 898654.38 | 7.05
2768 | Story9 | B62 | 32 MPa RC Beam (25 cm x 25 cm) | Beam | 32MPa | Concrete Rectangular | 250 | 250 | 625 | 4575 | 0.29 | 699.54 | G300E | 2012673.21 | 15.79 | G300E | 47656.79 | 0.37
2769 | Story9 | B63 | 32 MPa RC Beam (25 cm x 25 cm) | Beam | 32MPa | Concrete Rectangular | 250 | 250 | 625 | 4575 | 0.29 | 699.54 | G300E | 1780328.57 | 13.97 | G300E | 700574.65 | 5.5
2770 | Story9 | B64 | 32 MPa RC Beam (25 cm x 25 cm) | Beam | 32MPa | Concrete Rectangular | 250 | 250 | 625 | 4575 | 0.29 | 699.54 | G300E | 2065612.5 | 16.21 | G300E | 71485.19 | 0.56
2771 | Story9 | B65 | 32 MPa RC Beam (25 cm x 25 cm) | Beam | 32MPa | Concrete Rectangular | 250 | 250 | 625 | 4575 | 0.29 | 699.54 | G300E | 1845358.93 | 14.48 | G300E | 700574.65 | 5.5
2772 | Story9 | B66 | 32 MPa RC Beam (25 cm x 25 cm) | Beam | 32MPa | Concrete Rectangular | 250 | 250 | 625 | 4800 | 0.3 | 733.94 | G300E | 2341760 | 18.37 | G300E | 792587.2 | 6.22
2773 | Story9 | B67 | 32 MPa RC Beam (25 cm x 25 cm) | Beam | 32MPa | Concrete Rectangular | 250 | 250 | 625 | 4575 | 0.29 | 699.54 | G300E | 2232905 | 17.52 | G300E | 755434.68 | 5.93
2774 | Story9 | B69 | 32 MPa RC Beam (25 cm x 25 cm) | Beam | 32MPa | Concrete Rectangular | 250 | 250 | 625 | 4575 | 0.29 | 699.54 | G300E | 2232905 | 17.52 | G300E | 755434.68 | 5.93
2775 | Story9 | B7 | 32 MPa RC Beam (25 cm x 25 cm) | Beam | 32MPa | Concrete Rectangular | 250 | 250 | 625 | 4575 | 0.29 | 699.54 | G300E | 2012673.21 | 15.79 | G300E | 47656.79 | 0.37
2776 | Story9 | B70 | 32 MPa RC Beam (25 cm x 25 cm) | Beam | 32MPa | Concrete Rectangular | 250 | 250 | 625 | 4575 | 0.29 | 699.54 | G300E | 2232905 | 17.52 | G300E | 755434.68 | 5.93
2777 | Story9 | B71 | 32 MPa RC Beam (25 cm x 25 cm) | Beam | 32MPa | Concrete Rectangular | 250 | 250 | 625 | 4575 | 0.29 | 699.54 | G300E | 1844378.57 | 14.47 | G300E | 700574.65 | 5.5
2778 | Story9 | B72 | 32 MPa RC Beam (25 cm x 25 cm) | Beam | 32MPa | Concrete Rectangular | 250 | 250 | 625 | 4575 | 0.29 | 699.54 | G300E | 2065285.71 | 16.2 | G300E | 71485.19 | 0.56
2779 | Story9 | B73 | 32 MPa RC Beam (25 cm x 25 cm) | Beam | 32MPa | Concrete Rectangular | 250 | 250 | 625 | 4575 | 0.29 | 699.54 | G300E | 1780001.79 | 13.97 | G300E | 700574.65 | 5.5
2780 | Story9 | B74 | 32 MPa RC Beam (25 cm x 25 cm) | Beam | 32MPa | Concrete Rectangular | 250 | 250 | 625 | 4575 | 0.29 | 699.54 | G300E | 2013000 | 15.79 | G300E | 47656.79 | 0.37
2781 | Story9 | B75 | 32 MPa RC Beam (25 cm x 25 cm) | Beam | 32MPa | Concrete Rectangular | 250 | 250 | 625 | 4575 | 0.29 | 699.54 | G300E | 1653004.69 | 12.97 | G300E | 898654.38 | 7.05
2782 | Story9 | B76 | 32 MPa RC Beam (25 cm x 25 cm) | Beam | 32MPa | Concrete Rectangular | 250 | 250 | 625 | 4575 | 0.29 | 699.54 | G300E | 1296250 | 10.17 | G300E | 678015 | 5.32
2783 | Story9 | B77 | 32 MPa RC Beam (25 cm x 25 cm) | Beam | 32MPa | Concrete Rectangular | 250 | 250 | 625 | 4575 | 0.29 | 699.54 | G300E | 1824444.64 | 14.32 | G300E | 23828.4 | 0.19
2784 | Story9 | B78 | 32 MPa RC Beam (25 cm x 25 cm) | Beam | 32MPa | Concrete Rectangular | 250 | 250 | 625 | 4575 | 0.29 | 699.54 | G300E | 1797975 | 14.11 | G300E | 700574.65 | 5.5
2785 | Story9 | B79 | 32 MPa RC Beam (25 cm x 25 cm) | Beam | 32MPa | Concrete Rectangular | 250 | 250 | 625 | 4575 | 0.29 | 699.54 | G300E | 1993392.86 | 15.64 | G300E | 71485.19 | 0.56
2786 | Story9 | B8 | 32 MPa RC Beam (25 cm x 25 cm) | Beam | 32MPa | Concrete Rectangular | 250 | 250 | 625 | 4575 | 0.29 | 699.54 | G300E | 1342108.93 | 10.53 | G300E | 652917.86 | 5.12
2787 | Story9 | B80 | 32 MPa RC Beam (25 cm x 25 cm) | Beam | 32MPa | Concrete Rectangular | 250 | 250 | 625 | 4575 | 0.29 | 699.54 | G300E | 1993392.86 | 15.64 | G300E | 71485.19 | 0.56
2788 | Story9 | B81 | 32 MPa RC Beam (25 cm x 25 cm) | Beam | 32MPa | Concrete Rectangular | 250 | 250 | 625 | 4575 | 0.29 | 699.54 | G300E | 1844378.57 | 14.47 | G300E | 700574.65 | 5.5
2789 | Story9 | B82 | 32 MPa RC Beam (25 cm x 25 cm) | Beam | 32MPa | Concrete Rectangular | 250 | 250 | 625 | 4575 | 0.29 | 699.54 | G300E | 2065285.71 | 16.2 | G300E | 71485.19 | 0.56
2790 | Story9 | B83 | 32 MPa RC Beam (25 cm x 25 cm) | Beam | 32MPa | Concrete Rectangular | 250 | 250 | 625 | 4575 | 0.29 | 699.54 | G300E | 1647000 | 12.92 | G300E | 700574.65 | 5.5
2791 | Story9 | B84 | 32 MPa RC Beam (25 cm x 25 cm) | Beam | 32MPa | Concrete Rectangular | 250 | 250 | 625 | 4575 | 0.29 | 699.54 | G300E | 2065285.71 | 16.2 | G300E | 71485.19 | 0.56
2792 | Story9 | B85 | 32 MPa RC Beam (25 cm x 25 cm) | Beam | 32MPa | Concrete Rectangular | 250 | 250 | 625 | 4575 | 0.29 | 699.54 | G300E | 1844378.57 | 14.47 | G300E | 700574.65 | 5.5
2793 | Story9 | B86 | 32 MPa RC Beam (25 cm x 25 cm) | Beam | 32MPa | Concrete Rectangular | 250 | 250 | 625 | 4575 | 0.29 | 699.54 | G300E | 1993392.86 | 15.64 | G300E | 71485.19 | 0.56
2794 | Story9 | B87 | 32 MPa RC Beam (25 cm x 25 cm) | Beam | 32MPa | Concrete Rectangular | 250 | 250 | 625 | 4575 | 0.29 | 699.54 | G300E | 1993392.86 | 15.64 | G300E | 71485.19 | 0.56
2795 | Story9 | B88 | 32 MPa RC Beam (25 cm x 25 cm) | Beam | 32MPa | Concrete Rectangular | 250 | 250 | 625 | 4575 | 0.29 | 699.54 | G300E | 1797975 | 14.11 | G300E | 700574.65 | 5.5
2796 | Story9 | B89 | 32 MPa RC Beam (25 cm x 25 cm) | Beam | 32MPa | Concrete Rectangular | 250 | 250 | 625 | 4575 | 0.29 | 699.54 | G300E | 1824444.64 | 14.32 | G300E | 23828.4 | 0.19
2797 | Story9 | B9 | 32 MPa RC Beam (25 cm x 25 cm) | Beam | 32MPa | Concrete Rectangular | 250 | 250 | 625 | 4575 | 0.29 | 699.54 | G300E | 2012673.21 | 15.79 | G300E | 47656.79 | 0.37
2798 | Story9 | B90 | 32 MPa RC Beam (25 cm x 25 cm) | Beam | 32MPa | Concrete Rectangular | 250 | 250 | 625 | 4575 | 0.29 | 699.54 | G300E | 1296250 | 10.17 | G300E | 678015 | 5.32
2799 | Story9 | B91 | 32 MPa RC Beam (25 cm x 25 cm) | Beam | 32MPa | Concrete Rectangular | 250 | 250 | 625 | 4575 | 0.29 | 699.54 | G300E | 1443085.71 | 11.32 | G300E | 676746.25 | 5.31
2800 | Story9 | B92 | 32 MPa RC Beam (25 cm x 25 cm) | Beam | 32MPa | Concrete Rectangular | 250 | 250 | 625 | 4575 | 0.29 | 699.54 | G300E | 1804510.71 | 14.16 | G300E | 374115.72 | 2.94
2801 | Story9 | B93 | 32 MPa RC Beam (25 cm x 25 cm) | Beam | 32MPa | Concrete Rectangular | 250 | 250 | 625 | 4575 | 0.29 | 699.54 | G300E | 1804510.71 | 14.16 | G300E | 374115.72 | 2.94
2802 | Story9 | B94 | 32 MPa RC Beam (25 cm x 25 cm) | Beam | 32MPa | Concrete Rectangular | 250 | 250 | 625 | 4575 | 0.29 | 699.54 | G300E | 1797975 | 14.11 | G300E | 700574.65 | 5.5
2803 | Story9 | B95 | 32 MPa RC Beam (25 cm x 25 cm) | Beam | 32MPa | Concrete Rectangular | 250 | 250 | 625 | 4575 | 0.29 | 699.54 | G300E | 1824444.64 | 14.32 | G300E | 23828.4 | 0.19
2804 | Story9 | B96 | 32 MPa RC Beam (25 cm x 25 cm) | Beam | 32MPa | Concrete Rectangular | 250 | 250 | 625 | 4575 | 0.29 | 699.54 | G300E | 1780001.79 | 13.97 | G300E | 700574.65 | 5.5
2805 | Story9 | B97 | 32 MPa RC Beam (25 cm x 25 cm) | Beam | 32MPa | Concrete Rectangular | 250 | 250 | 625 | 4575 | 0.29 | 699.54 | G300E | 2013000 | 15.79 | G300E | 47656.79 | 0.37
2806 | Story9 | B98 | 32 MPa RC Beam (25 cm x 25 cm) | Beam | 32MPa | Concrete Rectangular | 250 | 250 | 625 | 4575 | 0.29 | 699.54 | G300E | 1803857.14 | 14.15 | G300E | 700574.65 | 5.5
2807 | Story9 | B99 | 32 MPa RC Beam (25 cm x 25 cm) | Beam | 32MPa | Concrete Rectangular | 250 | 250 | 625 | 4575 | 0.29 | 699.54 | G300E | 2013000 | 15.79 | G300E | 47656.79 | 0.37

## Columns
| Story | Label | Section | Structural_Element_Type | Material | Cross_Section_Type | Width_(mm) | Depth_(mm) | Area_(cm^2) | Length_(mm) | Volume_(m^3) | Mass_(kg) | Long._Rebar_Material | Long._Rebar_Volume_(mm^3) | Long._Rebar_Mass_(kg) | Tran._Rebar_Material | Tran._Rebar_Volume_(mm^3) | Tran._Rebar_Mass_(kg)
0 | Story1 | C1 | 32 MPa RC Column (50 cm x 50 cm) | Column | 32MPa | Concrete Rectangular | 500 | 500 | 2500 | 3250 | 0.81 | 1987.77 | G300E | 8125000 | 63.75 | G300E | 0 | 0
1 | Story1 | C10 | 32 MPa RC Column (50 cm x 50 cm) | Column | 32MPa | Concrete Rectangular | 500 | 500 | 2500 | 3250 | 0.81 | 1987.77 | G300E | 41611916.67 | 326.5 | G300E | 0 | 0
2 | Story1 | C11 | 32 MPa RC Column (50 cm x 50 cm) | Column | 32MPa | Concrete Rectangular | 500 | 500 | 2500 | 3250 | 0.81 | 1987.77 | G300E | 47499833.33 | 372.7 | G300E | 0 | 0
3 | Story1 | C12 | 32 MPa RC Column (50 cm x 50 cm) | Column | 32MPa | Concrete Rectangular | 500 | 500 | 2500 | 3250 | 0.81 | 1987.77 | G300E | 47479250 | 372.54 | G300E | 0 | 0
4 | Story1 | C13 | 32 MPa RC Column (50 cm x 50 cm) | Column | 32MPa | Concrete Rectangular | 500 | 500 | 2500 | 3250 | 0.81 | 1987.77 | G300E | 47531250 | 372.95 | G300E | 0 | 0
5 | Story1 | C14 | 32 MPa RC Column (50 cm x 50 cm) | Column | 32MPa | Concrete Rectangular | 500 | 500 | 2500 | 3250 | 0.81 | 1987.77 | G300E | 47702416.67 | 374.29 | G300E | 0 | 0
6 | Story1 | C15 | 32 MPa RC Column (50 cm x 50 cm) | Column | 32MPa | Concrete Rectangular | 500 | 500 | 2500 | 3250 | 0.81 | 1987.77 | G300E | 41088666.67 | 322.4 | G300E | 0 | 0
7 | Story1 | C16 | 32 MPa RC Column (50 cm x 50 cm) | Column | 32MPa | Concrete Rectangular | 500 | 500 | 2500 | 3250 | 0.81 | 1987.77 | G300E | 8125000 | 63.75 | G300E | 0 | 0
8 | Story1 | C17 | 32 MPa RC Column (50 cm x 50 cm) | Column | 32MPa | Concrete Rectangular | 500 | 500 | 2500 | 3250 | 0.81 | 1987.77 | G300E | 8125000 | 63.75 | G300E | 0 | 0
9 | Story1 | C18 | 32 MPa RC Column (50 cm x 50 cm) | Column | 32MPa | Concrete Rectangular | 500 | 500 | 2500 | 3250 | 0.81 | 1987.77 | G300E | 47499833.33 | 372.7 | G300E | 0 | 0
10 | Story1 | C19 | 32 MPa RC Column (50 cm x 50 cm) | Column | 32MPa | Concrete Rectangular | 500 | 500 | 2500 | 3250 | 0.81 | 1987.77 | G300E | 54405000 | 426.88 | G300E | 0 | 0
11 | Story1 | C2 | 32 MPa RC Column (50 cm x 50 cm) | Column | 32MPa | Concrete Rectangular | 500 | 500 | 2500 | 3250 | 0.81 | 1987.77 | G300E | 8125000 | 63.75 | G300E | 0 | 0
12 | Story1 | C20 | 32 MPa RC Column (50 cm x 50 cm) | Column | 32MPa | Concrete Rectangular | 500 | 500 | 2500 | 3250 | 0.81 | 1987.77 | G300E | 42500250 | 333.47 | G300E | 0 | 0
13 | Story1 | C21 | 32 MPa RC Column (50 cm x 50 cm) | Column | 32MPa | Concrete Rectangular | 500 | 500 | 2500 | 3250 | 0.81 | 1987.77 | G300E | 42804666.67 | 335.86 | G300E | 0 | 0
14 | Story1 | C22 | 32 MPa RC Column (50 cm x 50 cm) | Column | 32MPa | Concrete Rectangular | 500 | 500 | 2500 | 3250 | 0.81 | 1987.77 | G300E | 53809166.67 | 422.21 | G300E | 0 | 0
15 | Story1 | C23 | 32 MPa RC Column (50 cm x 50 cm) | Column | 32MPa | Concrete Rectangular | 500 | 500 | 2500 | 3250 | 0.81 | 1987.77 | G300E | 47703500 | 374.3 | G300E | 0 | 0
16 | Story1 | C24 | 32 MPa RC Column (50 cm x 50 cm) | Column | 32MPa | Concrete Rectangular | 500 | 500 | 2500 | 3250 | 0.81 | 1987.77 | G300E | 8125000 | 63.75 | G300E | 0 | 0
17 | Story1 | C25 | 32 MPa RC Column (50 cm x 50 cm) | Column | 32MPa | Concrete Rectangular | 500 | 500 | 2500 | 3250 | 0.81 | 1987.77 | G300E | 8125000 | 63.75 | G300E | 0 | 0
18 | Story1 | C26 | 32 MPa RC Column (50 cm x 50 cm) | Column | 32MPa | Concrete Rectangular | 500 | 500 | 2500 | 3250 | 0.81 | 1987.77 | G300E | 47481416.67 | 372.56 | G300E | 0 | 0
19 | Story1 | C27 | 32 MPa RC Column (50 cm x 50 cm) | Column | 32MPa | Concrete Rectangular | 500 | 500 | 2500 | 3250 | 0.81 | 1987.77 | G300E | 42503500 | 333.5 | G300E | 0 | 0
20 | Story1 | C3 | 32 MPa RC Column (50 cm x 50 cm) | Column | 32MPa | Concrete Rectangular | 500 | 500 | 2500 | 3250 | 0.81 | 1987.77 | G300E | 8125000 | 63.75 | G300E | 0 | 0
21 | Story1 | C30 | 32 MPa RC Column (50 cm x 50 cm) | Column | 32MPa | Concrete Rectangular | 500 | 500 | 2500 | 3250 | 0.81 | 1987.77 | G300E | 42839333.33 | 336.13 | G300E | 0 | 0
22 | Story1 | C31 | 32 MPa RC Column (50 cm x 50 cm) | Column | 32MPa | Concrete Rectangular | 500 | 500 | 2500 | 3250 | 0.81 | 1987.77 | G300E | 47543166.67 | 373.04 | G300E | 0 | 0
23 | Story1 | C32 | 32 MPa RC Column (50 cm x 50 cm) | Column | 32MPa | Concrete Rectangular | 500 | 500 | 2500 | 3250 | 0.81 | 1987.77 | G300E | 8125000 | 63.75 | G300E | 0 | 0
24 | Story1 | C33 | 32 MPa RC Column (50 cm x 50 cm) | Column | 32MPa | Concrete Rectangular | 500 | 500 | 2500 | 3250 | 0.81 | 1987.77 | G300E | 8125000 | 63.75 | G300E | 0 | 0
25 | Story1 | C34 | 32 MPa RC Column (50 cm x 50 cm) | Column | 32MPa | Concrete Rectangular | 500 | 500 | 2500 | 3250 | 0.81 | 1987.77 | G300E | 47531250 | 372.95 | G300E | 0 | 0
26 | Story1 | C35 | 32 MPa RC Column (50 cm x 50 cm) | Column | 32MPa | Concrete Rectangular | 500 | 500 | 2500 | 3250 | 0.81 | 1987.77 | G300E | 42799250 | 335.82 | G300E | 0 | 0
27 | Story1 | C38 | 32 MPa RC Column (50 cm x 50 cm) | Column | 32MPa | Concrete Rectangular | 500 | 500 | 2500 | 3250 | 0.81 | 1987.77 | G300E | 42838250 | 336.12 | G300E | 0 | 0
28 | Story1 | C39 | 32 MPa RC Column (50 cm x 50 cm) | Column | 32MPa | Concrete Rectangular | 500 | 500 | 2500 | 3250 | 0.81 | 1987.77 | G300E | 47543166.67 | 373.04 | G300E | 0 | 0
29 | Story1 | C4 | 32 MPa RC Column (50 cm x 50 cm) | Column | 32MPa | Concrete Rectangular | 500 | 500 | 2500 | 3250 | 0.81 | 1987.77 | G300E | 8125000 | 63.75 | G300E | 0 | 0
30 | Story1 | C40 | 32 MPa RC Column (50 cm x 50 cm) | Column | 32MPa | Concrete Rectangular | 500 | 500 | 2500 | 3250 | 0.81 | 1987.77 | G300E | 8125000 | 63.75 | G300E | 0 | 0
31 | Story1 | C41 | 32 MPa RC Column (50 cm x 50 cm) | Column | 32MPa | Concrete Rectangular | 500 | 500 | 2500 | 3250 | 0.81 | 1987.77 | G300E | 8125000 | 63.75 | G300E | 0 | 0
32 | Story1 | C42 | 32 MPa RC Column (50 cm x 50 cm) | Column | 32MPa | Concrete Rectangular | 500 | 500 | 2500 | 3250 | 0.81 | 1987.77 | G300E | 47702416.67 | 374.29 | G300E | 0 | 0
33 | Story1 | C43 | 32 MPa RC Column (50 cm x 50 cm) | Column | 32MPa | Concrete Rectangular | 500 | 500 | 2500 | 3250 | 0.81 | 1987.77 | G300E | 53809166.67 | 422.21 | G300E | 0 | 0
34 | Story1 | C44 | 32 MPa RC Column (50 cm x 50 cm) | Column | 32MPa | Concrete Rectangular | 500 | 500 | 2500 | 3250 | 0.81 | 1987.77 | G300E | 42838250 | 336.12 | G300E | 0 | 0
35 | Story1 | C45 | 32 MPa RC Column (50 cm x 50 cm) | Column | 32MPa | Concrete Rectangular | 500 | 500 | 2500 | 3250 | 0.81 | 1987.77 | G300E | 42837166.67 | 336.12 | G300E | 0 | 0
36 | Story1 | C46 | 32 MPa RC Column (50 cm x 50 cm) | Column | 32MPa | Concrete Rectangular | 500 | 500 | 2500 | 3250 | 0.81 | 1987.77 | G300E | 53809166.67 | 422.21 | G300E | 0 | 0
37 | Story1 | C47 | 32 MPa RC Column (50 cm x 50 cm) | Column | 32MPa | Concrete Rectangular | 500 | 500 | 2500 | 3250 | 0.81 | 1987.77 | G300E | 47702416.67 | 374.29 | G300E | 0 | 0
38 | Story1 | C48 | 32 MPa RC Column (50 cm x 50 cm) | Column | 32MPa | Concrete Rectangular | 500 | 500 | 2500 | 3250 | 0.81 | 1987.77 | G300E | 8125000 | 63.75 | G300E | 0 | 0
39 | Story1 | C49 | 32 MPa RC Column (50 cm x 50 cm) | Column | 32MPa | Concrete Rectangular | 500 | 500 | 2500 | 3250 | 0.81 | 1987.77 | G300E | 8125000 | 63.75 | G300E | 0 | 0
40 | Story1 | C5 | 32 MPa RC Column (50 cm x 50 cm) | Column | 32MPa | Concrete Rectangular | 500 | 500 | 2500 | 3250 | 0.81 | 1987.77 | G300E | 8125000 | 63.75 | G300E | 0 | 0
41 | Story1 | C50 | 32 MPa RC Column (50 cm x 50 cm) | Column | 32MPa | Concrete Rectangular | 500 | 500 | 2500 | 3250 | 0.81 | 1987.77 | G300E | 41088666.67 | 322.4 | G300E | 0 | 0
42 | Story1 | C51 | 32 MPa RC Column (50 cm x 50 cm) | Column | 32MPa | Concrete Rectangular | 500 | 500 | 2500 | 3250 | 0.81 | 1987.77 | G300E | 47703500 | 374.3 | G300E | 0 | 0
43 | Story1 | C52 | 32 MPa RC Column (50 cm x 50 cm) | Column | 32MPa | Concrete Rectangular | 500 | 500 | 2500 | 3250 | 0.81 | 1987.77 | G300E | 47543166.67 | 373.04 | G300E | 0 | 0
44 | Story1 | C53 | 32 MPa RC Column (50 cm x 50 cm) | Column | 32MPa | Concrete Rectangular | 500 | 500 | 2500 | 3250 | 0.81 | 1987.77 | G300E | 47543166.67 | 373.04 | G300E | 0 | 0
45 | Story1 | C54 | 32 MPa RC Column (50 cm x 50 cm) | Column | 32MPa | Concrete Rectangular | 500 | 500 | 2500 | 3250 | 0.81 | 1987.77 | G300E | 47702416.67 | 374.29 | G300E | 0 | 0
46 | Story1 | C55 | 32 MPa RC Column (50 cm x 50 cm) | Column | 32MPa | Concrete Rectangular | 500 | 500 | 2500 | 3250 | 0.81 | 1987.77 | G300E | 41088666.67 | 322.4 | G300E | 0 | 0
47 | Story1 | C56 | 32 MPa RC Column (50 cm x 50 cm) | Column | 32MPa | Concrete Rectangular | 500 | 500 | 2500 | 3250 | 0.81 | 1987.77 | G300E | 8125000 | 63.75 | G300E | 0 | 0
48 | Story1 | C57 | 32 MPa RC Column (50 cm x 50 cm) | Column | 32MPa | Concrete Rectangular | 500 | 500 | 2500 | 3250 | 0.81 | 1987.77 | G300E | 8125000 | 63.75 | G300E | 0 | 0
49 | Story1 | C58 | 32 MPa RC Column (50 cm x 50 cm) | Column | 32MPa | Concrete Rectangular | 500 | 500 | 2500 | 3250 | 0.81 | 1987.77 | G300E | 8125000 | 63.75 | G300E | 0 | 0
50 | Story1 | C59 | 32 MPa RC Column (50 cm x 50 cm) | Column | 32MPa | Concrete Rectangular | 500 | 500 | 2500 | 3250 | 0.81 | 1987.77 | G300E | 8125000 | 63.75 | G300E | 0 | 0
51 | Story1 | C6 | 32 MPa RC Column (50 cm x 50 cm) | Column | 32MPa | Concrete Rectangular | 500 | 500 | 2500 | 3250 | 0.81 | 1987.77 | G300E | 8125000 | 63.75 | G300E | 0 | 0
52 | Story1 | C60 | 32 MPa RC Column (50 cm x 50 cm) | Column | 32MPa | Concrete Rectangular | 500 | 500 | 2500 | 3250 | 0.81 | 1987.77 | G300E | 8125000 | 63.75 | G300E | 0 | 0
53 | Story1 | C61 | 32 MPa RC Column (50 cm x 50 cm) | Column | 32MPa | Concrete Rectangular | 500 | 500 | 2500 | 3250 | 0.81 | 1987.77 | G300E | 8125000 | 63.75 | G300E | 0 | 0
54 | Story1 | C62 | 32 MPa RC Column (50 cm x 50 cm) | Column | 32MPa | Concrete Rectangular | 500 | 500 | 2500 | 3250 | 0.81 | 1987.77 | G300E | 8125000 | 63.75 | G300E | 0 | 0
55 | Story1 | C63 | 32 MPa RC Column (50 cm x 50 cm) | Column | 32MPa | Concrete Rectangular | 500 | 500 | 2500 | 3250 | 0.81 | 1987.77 | G300E | 8125000 | 63.75 | G300E | 0 | 0
56 | Story1 | C64 | 32 MPa RC Column (50 cm x 50 cm) | Column | 32MPa | Concrete Rectangular | 500 | 500 | 2500 | 3250 | 0.81 | 1987.77 | G300E | 8125000 | 63.75 | G300E | 0 | 0
57 | Story1 | C7 | 32 MPa RC Column (50 cm x 50 cm) | Column | 32MPa | Concrete Rectangular | 500 | 500 | 2500 | 3250 | 0.81 | 1987.77 | G300E | 8125000 | 63.75 | G300E | 0 | 0
58 | Story1 | C8 | 32 MPa RC Column (50 cm x 50 cm) | Column | 32MPa | Concrete Rectangular | 500 | 500 | 2500 | 3250 | 0.81 | 1987.77 | G300E | 8125000 | 63.75 | G300E | 0 | 0
59 | Story1 | C9 | 32 MPa RC Column (50 cm x 50 cm) | Column | 32MPa | Concrete Rectangular | 500 | 500 | 2500 | 3250 | 0.81 | 1987.77 | G300E | 8125000 | 63.75 | G300E | 0 | 0
60 | Story10 | C1 | 32 MPa RC Column (40 cm x 40 cm) | Column | 32MPa | Concrete Rectangular | 400 | 400 | 1600 | 3225 | 0.52 | 1262.39 | G300E | 5160000 | 40.49 | G300E | 0 | 0
61 | Story10 | C10 | 32 MPa RC Column (40 cm x 40 cm) | Column | 32MPa | Concrete Rectangular | 400 | 400 | 1600 | 3225 | 0.52 | 1262.39 | G300E | 23499500 | 184.39 | G300E | 0 | 0
62 | Story10 | C11 | 32 MPa RC Column (40 cm x 40 cm) | Column | 32MPa | Concrete Rectangular | 400 | 400 | 1600 | 3225 | 0.52 | 1262.39 | G300E | 30549350 | 239.7 | G300E | 0 | 0
63 | Story10 | C12 | 32 MPa RC Column (40 cm x 40 cm) | Column | 32MPa | Concrete Rectangular | 400 | 400 | 1600 | 3225 | 0.52 | 1262.39 | G300E | 29038975 | 227.85 | G300E | 0 | 0
64 | Story10 | C13 | 32 MPa RC Column (40 cm x 40 cm) | Column | 32MPa | Concrete Rectangular | 400 | 400 | 1600 | 3225 | 0.52 | 1262.39 | G300E | 29077675 | 228.15 | G300E | 0 | 0
65 | Story10 | C14 | 32 MPa RC Column (40 cm x 40 cm) | Column | 32MPa | Concrete Rectangular | 400 | 400 | 1600 | 3225 | 0.52 | 1262.39 | G300E | 30184925 | 236.84 | G300E | 0 | 0
66 | Story10 | C15 | 32 MPa RC Column (40 cm x 40 cm) | Column | 32MPa | Concrete Rectangular | 400 | 400 | 1600 | 3225 | 0.52 | 1262.39 | G300E | 23275900 | 182.63 | G300E | 0 | 0
67 | Story10 | C16 | 32 MPa RC Column (40 cm x 40 cm) | Column | 32MPa | Concrete Rectangular | 400 | 400 | 1600 | 3225 | 0.52 | 1262.39 | G300E | 5160000 | 40.49 | G300E | 0 | 0
68 | Story10 | C17 | 32 MPa RC Column (40 cm x 40 cm) | Column | 32MPa | Concrete Rectangular | 400 | 400 | 1600 | 3225 | 0.52 | 1262.39 | G300E | 5160000 | 40.49 | G300E | 0 | 0
69 | Story10 | C18 | 32 MPa RC Column (40 cm x 40 cm) | Column | 32MPa | Concrete Rectangular | 400 | 400 | 1600 | 3225 | 0.52 | 1262.39 | G300E | 30872925 | 242.24 | G300E | 0 | 0
70 | Story10 | C19 | 32 MPa RC Column (40 cm x 40 cm) | Column | 32MPa | Concrete Rectangular | 400 | 400 | 1600 | 3225 | 0.52 | 1262.39 | G300E | 34446225 | 270.28 | G300E | 0 | 0
71 | Story10 | C2 | 32 MPa RC Column (40 cm x 40 cm) | Column | 32MPa | Concrete Rectangular | 400 | 400 | 1600 | 3225 | 0.52 | 1262.39 | G300E | 5160000 | 40.49 | G300E | 0 | 0
72 | Story10 | C20 | 32 MPa RC Column (40 cm x 40 cm) | Column | 32MPa | Concrete Rectangular | 400 | 400 | 1600 | 3225 | 0.52 | 1262.39 | G300E | 24522900 | 192.42 | G300E | 0 | 0
73 | Story10 | C21 | 32 MPa RC Column (40 cm x 40 cm) | Column | 32MPa | Concrete Rectangular | 400 | 400 | 1600 | 3225 | 0.52 | 1262.39 | G300E | 24676625 | 193.62 | G300E | 0 | 0
74 | Story10 | C22 | 32 MPa RC Column (40 cm x 40 cm) | Column | 32MPa | Concrete Rectangular | 400 | 400 | 1600 | 3225 | 0.52 | 1262.39 | G300E | 34195750 | 268.31 | G300E | 0 | 0
75 | Story10 | C23 | 32 MPa RC Column (40 cm x 40 cm) | Column | 32MPa | Concrete Rectangular | 400 | 400 | 1600 | 3225 | 0.52 | 1262.39 | G300E | 30170950 | 236.73 | G300E | 0 | 0
76 | Story10 | C24 | 32 MPa RC Column (40 cm x 40 cm) | Column | 32MPa | Concrete Rectangular | 400 | 400 | 1600 | 3225 | 0.52 | 1262.39 | G300E | 5160000 | 40.49 | G300E | 0 | 0
77 | Story10 | C25 | 32 MPa RC Column (40 cm x 40 cm) | Column | 32MPa | Concrete Rectangular | 400 | 400 | 1600 | 3225 | 0.52 | 1262.39 | G300E | 5160000 | 40.49 | G300E | 0 | 0
78 | Story10 | C26 | 32 MPa RC Column (40 cm x 40 cm) | Column | 32MPa | Concrete Rectangular | 400 | 400 | 1600 | 3225 | 0.52 | 1262.39 | G300E | 29038975 | 227.85 | G300E | 0 | 0
79 | Story10 | C27 | 32 MPa RC Column (40 cm x 40 cm) | Column | 32MPa | Concrete Rectangular | 400 | 400 | 1600 | 3225 | 0.52 | 1262.39 | G300E | 24526125 | 192.44 | G300E | 0 | 0
80 | Story10 | C3 | 32 MPa RC Column (40 cm x 40 cm) | Column | 32MPa | Concrete Rectangular | 400 | 400 | 1600 | 3225 | 0.52 | 1262.39 | G300E | 5160000 | 40.49 | G300E | 0 | 0
81 | Story10 | C30 | 32 MPa RC Column (40 cm x 40 cm) | Column | 32MPa | Concrete Rectangular | 400 | 400 | 1600 | 3225 | 0.52 | 1262.39 | G300E | 24707800 | 193.87 | G300E | 0 | 0
82 | Story10 | C31 | 32 MPa RC Column (40 cm x 40 cm) | Column | 32MPa | Concrete Rectangular | 400 | 400 | 1600 | 3225 | 0.52 | 1262.39 | G300E | 29090575 | 228.26 | G300E | 0 | 0
83 | Story10 | C32 | 32 MPa RC Column (40 cm x 40 cm) | Column | 32MPa | Concrete Rectangular | 400 | 400 | 1600 | 3225 | 0.52 | 1262.39 | G300E | 5160000 | 40.49 | G300E | 0 | 0
84 | Story10 | C33 | 32 MPa RC Column (40 cm x 40 cm) | Column | 32MPa | Concrete Rectangular | 400 | 400 | 1600 | 3225 | 0.52 | 1262.39 | G300E | 5160000 | 40.49 | G300E | 0 | 0
85 | Story10 | C34 | 32 MPa RC Column (40 cm x 40 cm) | Column | 32MPa | Concrete Rectangular | 400 | 400 | 1600 | 3225 | 0.52 | 1262.39 | G300E | 29077675 | 228.15 | G300E | 0 | 0
86 | Story10 | C35 | 32 MPa RC Column (40 cm x 40 cm) | Column | 32MPa | Concrete Rectangular | 400 | 400 | 1600 | 3225 | 0.52 | 1262.39 | G300E | 24673400 | 193.6 | G300E | 0 | 0
87 | Story10 | C38 | 32 MPa RC Column (40 cm x 40 cm) | Column | 32MPa | Concrete Rectangular | 400 | 400 | 1600 | 3225 | 0.52 | 1262.39 | G300E | 24706725 | 193.86 | G300E | 0 | 0
88 | Story10 | C39 | 32 MPa RC Column (40 cm x 40 cm) | Column | 32MPa | Concrete Rectangular | 400 | 400 | 1600 | 3225 | 0.52 | 1262.39 | G300E | 29089500 | 228.25 | G300E | 0 | 0
89 | Story10 | C4 | 32 MPa RC Column (40 cm x 40 cm) | Column | 32MPa | Concrete Rectangular | 400 | 400 | 1600 | 3225 | 0.52 | 1262.39 | G300E | 5160000 | 40.49 | G300E | 0 | 0
90 | Story10 | C40 | 32 MPa RC Column (40 cm x 40 cm) | Column | 32MPa | Concrete Rectangular | 400 | 400 | 1600 | 3225 | 0.52 | 1262.39 | G300E | 5160000 | 40.49 | G300E | 0 | 0
91 | Story10 | C41 | 32 MPa RC Column (40 cm x 40 cm) | Column | 32MPa | Concrete Rectangular | 400 | 400 | 1600 | 3225 | 0.52 | 1262.39 | G300E | 5160000 | 40.49 | G300E | 0 | 0
92 | Story10 | C42 | 32 MPa RC Column (40 cm x 40 cm) | Column | 32MPa | Concrete Rectangular | 400 | 400 | 1600 | 3225 | 0.52 | 1262.39 | G300E | 30192450 | 236.9 | G300E | 0 | 0
93 | Story10 | C43 | 32 MPa RC Column (40 cm x 40 cm) | Column | 32MPa | Concrete Rectangular | 400 | 400 | 1600 | 3225 | 0.52 | 1262.39 | G300E | 34195750 | 268.31 | G300E | 0 | 0
94 | Story10 | C44 | 32 MPa RC Column (40 cm x 40 cm) | Column | 32MPa | Concrete Rectangular | 400 | 400 | 1600 | 3225 | 0.52 | 1262.39 | G300E | 24706725 | 193.86 | G300E | 0 | 0
95 | Story10 | C45 | 32 MPa RC Column (40 cm x 40 cm) | Column | 32MPa | Concrete Rectangular | 400 | 400 | 1600 | 3225 | 0.52 | 1262.39 | G300E | 24705650 | 193.85 | G300E | 0 | 0
96 | Story10 | C46 | 32 MPa RC Column (40 cm x 40 cm) | Column | 32MPa | Concrete Rectangular | 400 | 400 | 1600 | 3225 | 0.52 | 1262.39 | G300E | 34195750 | 268.31 | G300E | 0 | 0
97 | Story10 | C47 | 32 MPa RC Column (40 cm x 40 cm) | Column | 32MPa | Concrete Rectangular | 400 | 400 | 1600 | 3225 | 0.52 | 1262.39 | G300E | 30172025 | 236.74 | G300E | 0 | 0
98 | Story10 | C48 | 32 MPa RC Column (40 cm x 40 cm) | Column | 32MPa | Concrete Rectangular | 400 | 400 | 1600 | 3225 | 0.52 | 1262.39 | G300E | 5160000 | 40.49 | G300E | 0 | 0
99 | Story10 | C49 | 32 MPa RC Column (40 cm x 40 cm) | Column | 32MPa | Concrete Rectangular | 400 | 400 | 1600 | 3225 | 0.52 | 1262.39 | G300E | 5160000 | 40.49 | G300E | 0 | 0
100 | Story10 | C5 | 32 MPa RC Column (40 cm x 40 cm) | Column | 32MPa | Concrete Rectangular | 400 | 400 | 1600 | 3225 | 0.52 | 1262.39 | G300E | 5160000 | 40.49 | G300E | 0 | 0
101 | Story10 | C50 | 32 MPa RC Column (40 cm x 40 cm) | Column | 32MPa | Concrete Rectangular | 400 | 400 | 1600 | 3225 | 0.52 | 1262.39 | G300E | 23275900 | 182.63 | G300E | 0 | 0
102 | Story10 | C51 | 32 MPa RC Column (40 cm x 40 cm) | Column | 32MPa | Concrete Rectangular | 400 | 400 | 1600 | 3225 | 0.52 | 1262.39 | G300E | 30168800 | 236.72 | G300E | 0 | 0
103 | Story10 | C52 | 32 MPa RC Column (40 cm x 40 cm) | Column | 32MPa | Concrete Rectangular | 400 | 400 | 1600 | 3225 | 0.52 | 1262.39 | G300E | 29089500 | 228.25 | G300E | 0 | 0
104 | Story10 | C53 | 32 MPa RC Column (40 cm x 40 cm) | Column | 32MPa | Concrete Rectangular | 400 | 400 | 1600 | 3225 | 0.52 | 1262.39 | G300E | 29089500 | 228.25 | G300E | 0 | 0
105 | Story10 | C54 | 32 MPa RC Column (40 cm x 40 cm) | Column | 32MPa | Concrete Rectangular | 400 | 400 | 1600 | 3225 | 0.52 | 1262.39 | G300E | 30175250 | 236.77 | G300E | 0 | 0
106 | Story10 | C55 | 32 MPa RC Column (40 cm x 40 cm) | Column | 32MPa | Concrete Rectangular | 400 | 400 | 1600 | 3225 | 0.52 | 1262.39 | G300E | 23275900 | 182.63 | G300E | 0 | 0
107 | Story10 | C56 | 32 MPa RC Column (40 cm x 40 cm) | Column | 32MPa | Concrete Rectangular | 400 | 400 | 1600 | 3225 | 0.52 | 1262.39 | G300E | 5160000 | 40.49 | G300E | 0 | 0
108 | Story10 | C57 | 32 MPa RC Column (40 cm x 40 cm) | Column | 32MPa | Concrete Rectangular | 400 | 400 | 1600 | 3225 | 0.52 | 1262.39 | G300E | 5160000 | 40.49 | G300E | 0 | 0
109 | Story10 | C58 | 32 MPa RC Column (40 cm x 40 cm) | Column | 32MPa | Concrete Rectangular | 400 | 400 | 1600 | 3225 | 0.52 | 1262.39 | G300E | 5160000 | 40.49 | G300E | 0 | 0
110 | Story10 | C59 | 32 MPa RC Column (40 cm x 40 cm) | Column | 32MPa | Concrete Rectangular | 400 | 400 | 1600 | 3225 | 0.52 | 1262.39 | G300E | 5160000 | 40.49 | G300E | 0 | 0
111 | Story10 | C6 | 32 MPa RC Column (40 cm x 40 cm) | Column | 32MPa | Concrete Rectangular | 400 | 400 | 1600 | 3225 | 0.52 | 1262.39 | G300E | 5160000 | 40.49 | G300E | 0 | 0
112 | Story10 | C60 | 32 MPa RC Column (40 cm x 40 cm) | Column | 32MPa | Concrete Rectangular | 400 | 400 | 1600 | 3225 | 0.52 | 1262.39 | G300E | 5160000 | 40.49 | G300E | 0 | 0
113 | Story10 | C61 | 32 MPa RC Column (40 cm x 40 cm) | Column | 32MPa | Concrete Rectangular | 400 | 400 | 1600 | 3225 | 0.52 | 1262.39 | G300E | 5160000 | 40.49 | G300E | 0 | 0
114 | Story10 | C62 | 32 MPa RC Column (40 cm x 40 cm) | Column | 32MPa | Concrete Rectangular | 400 | 400 | 1600 | 3225 | 0.52 | 1262.39 | G300E | 5160000 | 40.49 | G300E | 0 | 0
115 | Story10 | C63 | 32 MPa RC Column (40 cm x 40 cm) | Column | 32MPa | Concrete Rectangular | 400 | 400 | 1600 | 3225 | 0.52 | 1262.39 | G300E | 5160000 | 40.49 | G300E | 0 | 0
116 | Story10 | C64 | 32 MPa RC Column (40 cm x 40 cm) | Column | 32MPa | Concrete Rectangular | 400 | 400 | 1600 | 3225 | 0.52 | 1262.39 | G300E | 5160000 | 40.49 | G300E | 0 | 0
117 | Story10 | C7 | 32 MPa RC Column (40 cm x 40 cm) | Column | 32MPa | Concrete Rectangular | 400 | 400 | 1600 | 3225 | 0.52 | 1262.39 | G300E | 5160000 | 40.49 | G300E | 0 | 0
118 | Story10 | C8 | 32 MPa RC Column (40 cm x 40 cm) | Column | 32MPa | Concrete Rectangular | 400 | 400 | 1600 | 3225 | 0.52 | 1262.39 | G300E | 5160000 | 40.49 | G300E | 0 | 0
119 | Story10 | C9 | 32 MPa RC Column (40 cm x 40 cm) | Column | 32MPa | Concrete Rectangular | 400 | 400 | 1600 | 3225 | 0.52 | 1262.39 | G300E | 5160000 | 40.49 | G300E | 0 | 0
120 | Story11 | C1 | 32 MPa RC Column (37.5 cm x 37.5 cm) | Column | 32MPa | Concrete Rectangular | 375 | 375 | 1406.3 | 3225 | 0.45 | 1109.52 | G300E | 4534350 | 35.58 | G300E | 0 | 0
121 | Story11 | C10 | 32 MPa RC Column (37.5 cm x 37.5 cm) | Column | 32MPa | Concrete Rectangular | 375 | 375 | 1406.3 | 3225 | 0.45 | 1109.52 | G300E | 25182950 | 197.59 | G300E | 0 | 0
122 | Story11 | C11 | 32 MPa RC Column (37.5 cm x 37.5 cm) | Column | 32MPa | Concrete Rectangular | 375 | 375 | 1406.3 | 3225 | 0.45 | 1109.52 | G300E | 30866475 | 242.19 | G300E | 0 | 0
123 | Story11 | C12 | 32 MPa RC Column (37.5 cm x 37.5 cm) | Column | 32MPa | Concrete Rectangular | 375 | 375 | 1406.3 | 3225 | 0.45 | 1109.52 | G300E | 30518175 | 239.46 | G300E | 0 | 0
124 | Story11 | C13 | 32 MPa RC Column (37.5 cm x 37.5 cm) | Column | 32MPa | Concrete Rectangular | 375 | 375 | 1406.3 | 3225 | 0.45 | 1109.52 | G300E | 30557950 | 239.77 | G300E | 0 | 0
125 | Story11 | C14 | 32 MPa RC Column (37.5 cm x 37.5 cm) | Column | 32MPa | Concrete Rectangular | 375 | 375 | 1406.3 | 3225 | 0.45 | 1109.52 | G300E | 30827775 | 241.89 | G300E | 0 | 0
126 | Story11 | C15 | 32 MPa RC Column (37.5 cm x 37.5 cm) | Column | 32MPa | Concrete Rectangular | 375 | 375 | 1406.3 | 3225 | 0.45 | 1109.52 | G300E | 25002350 | 196.18 | G300E | 0 | 0
127 | Story11 | C16 | 32 MPa RC Column (37.5 cm x 37.5 cm) | Column | 32MPa | Concrete Rectangular | 375 | 375 | 1406.3 | 3225 | 0.45 | 1109.52 | G300E | 4534350 | 35.58 | G300E | 0 | 0
128 | Story11 | C17 | 32 MPa RC Column (37.5 cm x 37.5 cm) | Column | 32MPa | Concrete Rectangular | 375 | 375 | 1406.3 | 3225 | 0.45 | 1109.52 | G300E | 4534350 | 35.58 | G300E | 0 | 0
129 | Story11 | C18 | 32 MPa RC Column (37.5 cm x 37.5 cm) | Column | 32MPa | Concrete Rectangular | 375 | 375 | 1406.3 | 3225 | 0.45 | 1109.52 | G300E | 31028800 | 243.46 | G300E | 0 | 0
130 | Story11 | C19 | 32 MPa RC Column (37.5 cm x 37.5 cm) | Column | 32MPa | Concrete Rectangular | 375 | 375 | 1406.3 | 3225 | 0.45 | 1109.52 | G300E | 35411575 | 277.85 | G300E | 0 | 0
131 | Story11 | C2 | 32 MPa RC Column (37.5 cm x 37.5 cm) | Column | 32MPa | Concrete Rectangular | 375 | 375 | 1406.3 | 3225 | 0.45 | 1109.52 | G300E | 4534350 | 35.58 | G300E | 0 | 0
132 | Story11 | C20 | 32 MPa RC Column (37.5 cm x 37.5 cm) | Column | 32MPa | Concrete Rectangular | 375 | 375 | 1406.3 | 3225 | 0.45 | 1109.52 | G300E | 25966625 | 203.74 | G300E | 0 | 0
133 | Story11 | C21 | 32 MPa RC Column (37.5 cm x 37.5 cm) | Column | 32MPa | Concrete Rectangular | 375 | 375 | 1406.3 | 3225 | 0.45 | 1109.52 | G300E | 26089175 | 204.71 | G300E | 0 | 0
134 | Story11 | C22 | 32 MPa RC Column (37.5 cm x 37.5 cm) | Column | 32MPa | Concrete Rectangular | 375 | 375 | 1406.3 | 3225 | 0.45 | 1109.52 | G300E | 35215925 | 276.32 | G300E | 0 | 0
135 | Story11 | C23 | 32 MPa RC Column (37.5 cm x 37.5 cm) | Column | 32MPa | Concrete Rectangular | 375 | 375 | 1406.3 | 3225 | 0.45 | 1109.52 | G300E | 30827775 | 241.89 | G300E | 0 | 0
136 | Story11 | C24 | 32 MPa RC Column (37.5 cm x 37.5 cm) | Column | 32MPa | Concrete Rectangular | 375 | 375 | 1406.3 | 3225 | 0.45 | 1109.52 | G300E | 4534350 | 35.58 | G300E | 0 | 0
137 | Story11 | C25 | 32 MPa RC Column (37.5 cm x 37.5 cm) | Column | 32MPa | Concrete Rectangular | 375 | 375 | 1406.3 | 3225 | 0.45 | 1109.52 | G300E | 4749780 | 37.27 | G300E | 0 | 0
138 | Story11 | C26 | 32 MPa RC Column (37.5 cm x 37.5 cm) | Column | 32MPa | Concrete Rectangular | 375 | 375 | 1406.3 | 3225 | 0.45 | 1109.52 | G300E | 30519250 | 239.47 | G300E | 0 | 0
139 | Story11 | C27 | 32 MPa RC Column (37.5 cm x 37.5 cm) | Column | 32MPa | Concrete Rectangular | 375 | 375 | 1406.3 | 3225 | 0.45 | 1109.52 | G300E | 25968775 | 203.76 | G300E | 0 | 0
140 | Story11 | C3 | 32 MPa RC Column (37.5 cm x 37.5 cm) | Column | 32MPa | Concrete Rectangular | 375 | 375 | 1406.3 | 3225 | 0.45 | 1109.52 | G300E | 4534350 | 35.58 | G300E | 0 | 0
141 | Story11 | C30 | 32 MPa RC Column (37.5 cm x 37.5 cm) | Column | 32MPa | Concrete Rectangular | 375 | 375 | 1406.3 | 3225 | 0.45 | 1109.52 | G300E | 26114975 | 204.91 | G300E | 0 | 0
142 | Story11 | C31 | 32 MPa RC Column (37.5 cm x 37.5 cm) | Column | 32MPa | Concrete Rectangular | 375 | 375 | 1406.3 | 3225 | 0.45 | 1109.52 | G300E | 30570850 | 239.87 | G300E | 0 | 0
143 | Story11 | C32 | 32 MPa RC Column (37.5 cm x 37.5 cm) | Column | 32MPa | Concrete Rectangular | 375 | 375 | 1406.3 | 3225 | 0.45 | 1109.52 | G300E | 4750425 | 37.27 | G300E | 0 | 0
144 | Story11 | C33 | 32 MPa RC Column (37.5 cm x 37.5 cm) | Column | 32MPa | Concrete Rectangular | 375 | 375 | 1406.3 | 3225 | 0.45 | 1109.52 | G300E | 4750425 | 37.27 | G300E | 0 | 0
145 | Story11 | C34 | 32 MPa RC Column (37.5 cm x 37.5 cm) | Column | 32MPa | Concrete Rectangular | 375 | 375 | 1406.3 | 3225 | 0.45 | 1109.52 | G300E | 30557950 | 239.77 | G300E | 0 | 0
146 | Story11 | C35 | 32 MPa RC Column (37.5 cm x 37.5 cm) | Column | 32MPa | Concrete Rectangular | 375 | 375 | 1406.3 | 3225 | 0.45 | 1109.52 | G300E | 26087025 | 204.69 | G300E | 0 | 0
147 | Story11 | C38 | 32 MPa RC Column (37.5 cm x 37.5 cm) | Column | 32MPa | Concrete Rectangular | 375 | 375 | 1406.3 | 3225 | 0.45 | 1109.52 | G300E | 26114975 | 204.91 | G300E | 0 | 0
148 | Story11 | C39 | 32 MPa RC Column (37.5 cm x 37.5 cm) | Column | 32MPa | Concrete Rectangular | 375 | 375 | 1406.3 | 3225 | 0.45 | 1109.52 | G300E | 30570850 | 239.87 | G300E | 0 | 0
149 | Story11 | C4 | 32 MPa RC Column (37.5 cm x 37.5 cm) | Column | 32MPa | Concrete Rectangular | 375 | 375 | 1406.3 | 3225 | 0.45 | 1109.52 | G300E | 4749780 | 37.27 | G300E | 0 | 0
150 | Story11 | C40 | 32 MPa RC Column (37.5 cm x 37.5 cm) | Column | 32MPa | Concrete Rectangular | 375 | 375 | 1406.3 | 3225 | 0.45 | 1109.52 | G300E | 4751070 | 37.28 | G300E | 0 | 0
151 | Story11 | C41 | 32 MPa RC Column (37.5 cm x 37.5 cm) | Column | 32MPa | Concrete Rectangular | 375 | 375 | 1406.3 | 3225 | 0.45 | 1109.52 | G300E | 4534350 | 35.58 | G300E | 0 | 0
152 | Story11 | C42 | 32 MPa RC Column (37.5 cm x 37.5 cm) | Column | 32MPa | Concrete Rectangular | 375 | 375 | 1406.3 | 3225 | 0.45 | 1109.52 | G300E | 30827775 | 241.89 | G300E | 0 | 0
153 | Story11 | C43 | 32 MPa RC Column (37.5 cm x 37.5 cm) | Column | 32MPa | Concrete Rectangular | 375 | 375 | 1406.3 | 3225 | 0.45 | 1109.52 | G300E | 35215925 | 276.32 | G300E | 0 | 0
154 | Story11 | C44 | 32 MPa RC Column (37.5 cm x 37.5 cm) | Column | 32MPa | Concrete Rectangular | 375 | 375 | 1406.3 | 3225 | 0.45 | 1109.52 | G300E | 26114975 | 204.91 | G300E | 0 | 0
155 | Story11 | C45 | 32 MPa RC Column (37.5 cm x 37.5 cm) | Column | 32MPa | Concrete Rectangular | 375 | 375 | 1406.3 | 3225 | 0.45 | 1109.52 | G300E | 26113900 | 204.9 | G300E | 0 | 0
156 | Story11 | C46 | 32 MPa RC Column (37.5 cm x 37.5 cm) | Column | 32MPa | Concrete Rectangular | 375 | 375 | 1406.3 | 3225 | 0.45 | 1109.52 | G300E | 35215925 | 276.32 | G300E | 0 | 0
157 | Story11 | C47 | 32 MPa RC Column (37.5 cm x 37.5 cm) | Column | 32MPa | Concrete Rectangular | 375 | 375 | 1406.3 | 3225 | 0.45 | 1109.52 | G300E | 30827775 | 241.89 | G300E | 0 | 0
158 | Story11 | C48 | 32 MPa RC Column (37.5 cm x 37.5 cm) | Column | 32MPa | Concrete Rectangular | 375 | 375 | 1406.3 | 3225 | 0.45 | 1109.52 | G300E | 4534350 | 35.58 | G300E | 0 | 0
159 | Story11 | C49 | 32 MPa RC Column (37.5 cm x 37.5 cm) | Column | 32MPa | Concrete Rectangular | 375 | 375 | 1406.3 | 3225 | 0.45 | 1109.52 | G300E | 4534350 | 35.58 | G300E | 0 | 0
160 | Story11 | C5 | 32 MPa RC Column (37.5 cm x 37.5 cm) | Column | 32MPa | Concrete Rectangular | 375 | 375 | 1406.3 | 3225 | 0.45 | 1109.52 | G300E | 4750425 | 37.27 | G300E | 0 | 0
161 | Story11 | C50 | 32 MPa RC Column (37.5 cm x 37.5 cm) | Column | 32MPa | Concrete Rectangular | 375 | 375 | 1406.3 | 3225 | 0.45 | 1109.52 | G300E | 25002350 | 196.18 | G300E | 0 | 0
162 | Story11 | C51 | 32 MPa RC Column (37.5 cm x 37.5 cm) | Column | 32MPa | Concrete Rectangular | 375 | 375 | 1406.3 | 3225 | 0.45 | 1109.52 | G300E | 30827775 | 241.89 | G300E | 0 | 0
163 | Story11 | C52 | 32 MPa RC Column (37.5 cm x 37.5 cm) | Column | 32MPa | Concrete Rectangular | 375 | 375 | 1406.3 | 3225 | 0.45 | 1109.52 | G300E | 30570850 | 239.87 | G300E | 0 | 0
164 | Story11 | C53 | 32 MPa RC Column (37.5 cm x 37.5 cm) | Column | 32MPa | Concrete Rectangular | 375 | 375 | 1406.3 | 3225 | 0.45 | 1109.52 | G300E | 30570850 | 239.87 | G300E | 0 | 0
165 | Story11 | C54 | 32 MPa RC Column (37.5 cm x 37.5 cm) | Column | 32MPa | Concrete Rectangular | 375 | 375 | 1406.3 | 3225 | 0.45 | 1109.52 | G300E | 30827775 | 241.89 | G300E | 0 | 0
166 | Story11 | C55 | 32 MPa RC Column (37.5 cm x 37.5 cm) | Column | 32MPa | Concrete Rectangular | 375 | 375 | 1406.3 | 3225 | 0.45 | 1109.52 | G300E | 25002350 | 196.18 | G300E | 0 | 0
167 | Story11 | C56 | 32 MPa RC Column (37.5 cm x 37.5 cm) | Column | 32MPa | Concrete Rectangular | 375 | 375 | 1406.3 | 3225 | 0.45 | 1109.52 | G300E | 4534350 | 35.58 | G300E | 0 | 0
168 | Story11 | C57 | 32 MPa RC Column (37.5 cm x 37.5 cm) | Column | 32MPa | Concrete Rectangular | 375 | 375 | 1406.3 | 3225 | 0.45 | 1109.52 | G300E | 4534350 | 35.58 | G300E | 0 | 0
169 | Story11 | C58 | 32 MPa RC Column (37.5 cm x 37.5 cm) | Column | 32MPa | Concrete Rectangular | 375 | 375 | 1406.3 | 3225 | 0.45 | 1109.52 | G300E | 4534350 | 35.58 | G300E | 0 | 0
170 | Story11 | C59 | 32 MPa RC Column (37.5 cm x 37.5 cm) | Column | 32MPa | Concrete Rectangular | 375 | 375 | 1406.3 | 3225 | 0.45 | 1109.52 | G300E | 4534350 | 35.58 | G300E | 0 | 0
171 | Story11 | C6 | 32 MPa RC Column (37.5 cm x 37.5 cm) | Column | 32MPa | Concrete Rectangular | 375 | 375 | 1406.3 | 3225 | 0.45 | 1109.52 | G300E | 4534350 | 35.58 | G300E | 0 | 0
172 | Story11 | C60 | 32 MPa RC Column (37.5 cm x 37.5 cm) | Column | 32MPa | Concrete Rectangular | 375 | 375 | 1406.3 | 3225 | 0.45 | 1109.52 | G300E | 4751070 | 37.28 | G300E | 0 | 0
173 | Story11 | C61 | 32 MPa RC Column (37.5 cm x 37.5 cm) | Column | 32MPa | Concrete Rectangular | 375 | 375 | 1406.3 | 3225 | 0.45 | 1109.52 | G300E | 4750425 | 37.27 | G300E | 0 | 0
174 | Story11 | C62 | 32 MPa RC Column (37.5 cm x 37.5 cm) | Column | 32MPa | Concrete Rectangular | 375 | 375 | 1406.3 | 3225 | 0.45 | 1109.52 | G300E | 4534350 | 35.58 | G300E | 0 | 0
175 | Story11 | C63 | 32 MPa RC Column (37.5 cm x 37.5 cm) | Column | 32MPa | Concrete Rectangular | 375 | 375 | 1406.3 | 3225 | 0.45 | 1109.52 | G300E | 4534350 | 35.58 | G300E | 0 | 0
176 | Story11 | C64 | 32 MPa RC Column (37.5 cm x 37.5 cm) | Column | 32MPa | Concrete Rectangular | 375 | 375 | 1406.3 | 3225 | 0.45 | 1109.52 | G300E | 4534350 | 35.58 | G300E | 0 | 0
177 | Story11 | C7 | 32 MPa RC Column (37.5 cm x 37.5 cm) | Column | 32MPa | Concrete Rectangular | 375 | 375 | 1406.3 | 3225 | 0.45 | 1109.52 | G300E | 4534350 | 35.58 | G300E | 0 | 0
178 | Story11 | C8 | 32 MPa RC Column (37.5 cm x 37.5 cm) | Column | 32MPa | Concrete Rectangular | 375 | 375 | 1406.3 | 3225 | 0.45 | 1109.52 | G300E | 4534350 | 35.58 | G300E | 0 | 0
179 | Story11 | C9 | 32 MPa RC Column (37.5 cm x 37.5 cm) | Column | 32MPa | Concrete Rectangular | 375 | 375 | 1406.3 | 3225 | 0.45 | 1109.52 | G300E | 4534350 | 35.58 | G300E | 0 | 0
180 | Story11 | D17 | 32 MPa RC Column (75 cm x 75 cm) | Column | 32MPa | Concrete Rectangular | 750 | 750 | 5625 | 24258.8 | 13.65 | 33383.67 | G300E | 914068888.58 | 7172.12 | G300E | 0 | 0
181 | Story11 | D18 | 32 MPa RC Column (75 cm x 75 cm) | Column | 32MPa | Concrete Rectangular | 750 | 750 | 5625 | 24258.8 | 13.65 | 33383.67 | G300E | 954761677.87 | 7491.41 | G300E | 0 | 0
182 | Story11 | D19 | 32 MPa RC Column (77.5 cm x 77.5 cm) | Column | 32MPa | Concrete Rectangular | 775 | 775 | 6006.3 | 24258.8 | 14.57 | 35646.34 | G300E | 838026984.56 | 6575.47 | G300E | 0 | 0
183 | Story11 | D20 | 32 MPa RC Column (77.5 cm x 77.5 cm) | Column | 32MPa | Concrete Rectangular | 775 | 775 | 6006.3 | 24258.8 | 14.57 | 35646.34 | G300E | 838370650.89 | 6578.17 | G300E | 0 | 0
184 | Story11 | D21 | 32 MPa RC Column (75 cm x 75 cm) | Column | 32MPa | Concrete Rectangular | 750 | 750 | 5625 | 24258.8 | 13.65 | 33383.67 | G300E | 913762958.16 | 7169.72 | G300E | 0 | 0
185 | Story11 | D22 | 32 MPa RC Column (75 cm x 75 cm) | Column | 32MPa | Concrete Rectangular | 750 | 750 | 5625 | 24258.8 | 13.65 | 33383.67 | G300E | 913966462.53 | 7171.32 | G300E | 0 | 0
186 | Story11 | D23 | 32 MPa RC Column (77.5 cm x 77.5 cm) | Column | 32MPa | Concrete Rectangular | 775 | 775 | 6006.3 | 24258.8 | 14.57 | 35646.34 | G300E | 838029679.98 | 6575.49 | G300E | 0 | 0
187 | Story11 | D24 | 32 MPa RC Column (77.5 cm x 77.5 cm) | Column | 32MPa | Concrete Rectangular | 775 | 775 | 6006.3 | 24258.8 | 14.57 | 35646.34 | G300E | 838374694.02 | 6578.2 | G300E | 0 | 0
188 | Story11 | D25 | 32 MPa RC Column (77.5 cm x 77.5 cm) | Column | 32MPa | Concrete Rectangular | 775 | 775 | 6006.3 | 24258.8 | 14.57 | 35646.34 | G300E | 838222402.67 | 6577 | G300E | 0 | 0
189 | Story11 | D26 | 32 MPa RC Column (77.5 cm x 77.5 cm) | Column | 32MPa | Concrete Rectangular | 775 | 775 | 6006.3 | 24258.8 | 14.57 | 35646.34 | G300E | 838304613.04 | 6577.65 | G300E | 0 | 0
190 | Story11 | D27 | 32 MPa RC Column (75 cm x 75 cm) | Column | 32MPa | Concrete Rectangular | 750 | 750 | 5625 | 24258.8 | 13.65 | 33383.67 | G300E | 954613429.64 | 7490.25 | G300E | 0 | 0
191 | Story11 | D28 | 32 MPa RC Column (75 cm x 75 cm) | Column | 32MPa | Concrete Rectangular | 750 | 750 | 5625 | 24258.8 | 13.65 | 33383.67 | G300E | 954779198.11 | 7491.55 | G300E | 0 | 0
192 | Story11 | D29 | 32 MPa RC Column (77.5 cm x 77.5 cm) | Column | 32MPa | Concrete Rectangular | 775 | 775 | 6006.3 | 24258.8 | 14.57 | 35646.34 | G300E | 838229141.22 | 6577.06 | G300E | 0 | 0
193 | Story11 | D30 | 32 MPa RC Column (77.5 cm x 77.5 cm) | Column | 32MPa | Concrete Rectangular | 775 | 775 | 6006.3 | 24258.8 | 14.57 | 35646.34 | G300E | 838297874.49 | 6577.6 | G300E | 0 | 0
194 | Story11 | D31 | 32 MPa RC Column (75 cm x 75 cm) | Column | 32MPa | Concrete Rectangular | 750 | 750 | 5625 | 24258.8 | 13.65 | 33383.67 | G300E | 913893686.13 | 7170.75 | G300E | 0 | 0
195 | Story11 | D32 | 32 MPa RC Column (75 cm x 75 cm) | Column | 32MPa | Concrete Rectangular | 750 | 750 | 5625 | 24258.8 | 13.65 | 33383.67 | G300E | 954713160.27 | 7491.03 | G300E | 0 | 0
196 | Story12 | C1 | 32 MPa RC Column (37.5 cm x 37.5 cm) | Column | 32MPa | Concrete Rectangular | 375 | 375 | 1406.3 | 3225 | 0.45 | 1109.52 | G300E | 4534350 | 35.58 | G300E | 0 | 0
197 | Story12 | C10 | 32 MPa RC Column (37.5 cm x 37.5 cm) | Column | 32MPa | Concrete Rectangular | 375 | 375 | 1406.3 | 3225 | 0.45 | 1109.52 | G300E | 19970275 | 156.69 | G300E | 0 | 0
198 | Story12 | C11 | 32 MPa RC Column (37.5 cm x 37.5 cm) | Column | 32MPa | Concrete Rectangular | 375 | 375 | 1406.3 | 3225 | 0.45 | 1109.52 | G300E | 26047250 | 204.38 | G300E | 0 | 0
199 | Story12 | C12 | 32 MPa RC Column (37.5 cm x 37.5 cm) | Column | 32MPa | Concrete Rectangular | 375 | 375 | 1406.3 | 3225 | 0.45 | 1109.52 | G300E | 25909650 | 203.3 | G300E | 0 | 0
200 | Story12 | C13 | 32 MPa RC Column (37.5 cm x 37.5 cm) | Column | 32MPa | Concrete Rectangular | 375 | 375 | 1406.3 | 3225 | 0.45 | 1109.52 | G300E | 25744100 | 202 | G300E | 0 | 0
201 | Story12 | C14 | 32 MPa RC Column (37.5 cm x 37.5 cm) | Column | 32MPa | Concrete Rectangular | 375 | 375 | 1406.3 | 3225 | 0.45 | 1109.52 | G300E | 25788175 | 202.34 | G300E | 0 | 0
202 | Story12 | C15 | 32 MPa RC Column (37.5 cm x 37.5 cm) | Column | 32MPa | Concrete Rectangular | 375 | 375 | 1406.3 | 3225 | 0.45 | 1109.52 | G300E | 19812250 | 155.45 | G300E | 0 | 0
203 | Story12 | C16 | 32 MPa RC Column (37.5 cm x 37.5 cm) | Column | 32MPa | Concrete Rectangular | 375 | 375 | 1406.3 | 3225 | 0.45 | 1109.52 | G300E | 4534350 | 35.58 | G300E | 0 | 0
204 | Story12 | C17 | 32 MPa RC Column (37.5 cm x 37.5 cm) | Column | 32MPa | Concrete Rectangular | 375 | 375 | 1406.3 | 3225 | 0.45 | 1109.52 | G300E | 4534350 | 35.58 | G300E | 0 | 0
205 | Story12 | C18 | 32 MPa RC Column (37.5 cm x 37.5 cm) | Column | 32MPa | Concrete Rectangular | 375 | 375 | 1406.3 | 3225 | 0.45 | 1109.52 | G300E | 26248275 | 205.95 | G300E | 0 | 0
206 | Story12 | C19 | 32 MPa RC Column (37.5 cm x 37.5 cm) | Column | 32MPa | Concrete Rectangular | 375 | 375 | 1406.3 | 3225 | 0.45 | 1109.52 | G300E | 30296725 | 237.72 | G300E | 0 | 0
207 | Story12 | C2 | 32 MPa RC Column (37.5 cm x 37.5 cm) | Column | 32MPa | Concrete Rectangular | 375 | 375 | 1406.3 | 3225 | 0.45 | 1109.52 | G300E | 4534350 | 35.58 | G300E | 0 | 0
208 | Story12 | C20 | 32 MPa RC Column (37.5 cm x 37.5 cm) | Column | 32MPa | Concrete Rectangular | 375 | 375 | 1406.3 | 3225 | 0.45 | 1109.52 | G300E | 21030225 | 165.01 | G300E | 0 | 0
209 | Story12 | C21 | 32 MPa RC Column (37.5 cm x 37.5 cm) | Column | 32MPa | Concrete Rectangular | 375 | 375 | 1406.3 | 3225 | 0.45 | 1109.52 | G300E | 21154925 | 165.99 | G300E | 0 | 0
210 | Story12 | C22 | 32 MPa RC Column (37.5 cm x 37.5 cm) | Column | 32MPa | Concrete Rectangular | 375 | 375 | 1406.3 | 3225 | 0.45 | 1109.52 | G300E | 30096775 | 236.15 | G300E | 0 | 0
211 | Story12 | C23 | 32 MPa RC Column (37.5 cm x 37.5 cm) | Column | 32MPa | Concrete Rectangular | 375 | 375 | 1406.3 | 3225 | 0.45 | 1109.52 | G300E | 25784950 | 202.32 | G300E | 0 | 0
212 | Story12 | C24 | 32 MPa RC Column (37.5 cm x 37.5 cm) | Column | 32MPa | Concrete Rectangular | 375 | 375 | 1406.3 | 3225 | 0.45 | 1109.52 | G300E | 4534350 | 35.58 | G300E | 0 | 0
213 | Story12 | C25 | 32 MPa RC Column (37.5 cm x 37.5 cm) | Column | 32MPa | Concrete Rectangular | 375 | 375 | 1406.3 | 3225 | 0.45 | 1109.52 | G300E | 4679475 | 36.72 | G300E | 0 | 0
214 | Story12 | C26 | 32 MPa RC Column (37.5 cm x 37.5 cm) | Column | 32MPa | Concrete Rectangular | 375 | 375 | 1406.3 | 3225 | 0.45 | 1109.52 | G300E | 25920400 | 203.38 | G300E | 0 | 0
215 | Story12 | C27 | 32 MPa RC Column (37.5 cm x 37.5 cm) | Column | 32MPa | Concrete Rectangular | 375 | 375 | 1406.3 | 3225 | 0.45 | 1109.52 | G300E | 21031300 | 165.02 | G300E | 0 | 0
216 | Story12 | C3 | 32 MPa RC Column (37.5 cm x 37.5 cm) | Column | 32MPa | Concrete Rectangular | 375 | 375 | 1406.3 | 3225 | 0.45 | 1109.52 | G300E | 4534350 | 35.58 | G300E | 0 | 0
217 | Story12 | C30 | 32 MPa RC Column (37.5 cm x 37.5 cm) | Column | 32MPa | Concrete Rectangular | 375 | 375 | 1406.3 | 3225 | 0.45 | 1109.52 | G300E | 21183950 | 166.22 | G300E | 0 | 0
218 | Story12 | C31 | 32 MPa RC Column (37.5 cm x 37.5 cm) | Column | 32MPa | Concrete Rectangular | 375 | 375 | 1406.3 | 3225 | 0.45 | 1109.52 | G300E | 25821500 | 202.61 | G300E | 0 | 0
219 | Story12 | C32 | 32 MPa RC Column (37.5 cm x 37.5 cm) | Column | 32MPa | Concrete Rectangular | 375 | 375 | 1406.3 | 3225 | 0.45 | 1109.52 | G300E | 4680765 | 36.73 | G300E | 0 | 0
220 | Story12 | C33 | 32 MPa RC Column (37.5 cm x 37.5 cm) | Column | 32MPa | Concrete Rectangular | 375 | 375 | 1406.3 | 3225 | 0.45 | 1109.52 | G300E | 4680765 | 36.73 | G300E | 0 | 0
221 | Story12 | C34 | 32 MPa RC Column (37.5 cm x 37.5 cm) | Column | 32MPa | Concrete Rectangular | 375 | 375 | 1406.3 | 3225 | 0.45 | 1109.52 | G300E | 25743025 | 201.99 | G300E | 0 | 0
222 | Story12 | C35 | 32 MPa RC Column (37.5 cm x 37.5 cm) | Column | 32MPa | Concrete Rectangular | 375 | 375 | 1406.3 | 3225 | 0.45 | 1109.52 | G300E | 21153850 | 165.98 | G300E | 0 | 0
223 | Story12 | C38 | 32 MPa RC Column (37.5 cm x 37.5 cm) | Column | 32MPa | Concrete Rectangular | 375 | 375 | 1406.3 | 3225 | 0.45 | 1109.52 | G300E | 21182875 | 166.21 | G300E | 0 | 0
224 | Story12 | C39 | 32 MPa RC Column (37.5 cm x 37.5 cm) | Column | 32MPa | Concrete Rectangular | 375 | 375 | 1406.3 | 3225 | 0.45 | 1109.52 | G300E | 25820425 | 202.6 | G300E | 0 | 0
225 | Story12 | C4 | 32 MPa RC Column (37.5 cm x 37.5 cm) | Column | 32MPa | Concrete Rectangular | 375 | 375 | 1406.3 | 3225 | 0.45 | 1109.52 | G300E | 4679475 | 36.72 | G300E | 0 | 0
226 | Story12 | C40 | 32 MPa RC Column (37.5 cm x 37.5 cm) | Column | 32MPa | Concrete Rectangular | 375 | 375 | 1406.3 | 3225 | 0.45 | 1109.52 | G300E | 4680765 | 36.73 | G300E | 0 | 0
227 | Story12 | C41 | 32 MPa RC Column (37.5 cm x 37.5 cm) | Column | 32MPa | Concrete Rectangular | 375 | 375 | 1406.3 | 3225 | 0.45 | 1109.52 | G300E | 4534350 | 35.58 | G300E | 0 | 0
228 | Story12 | C42 | 32 MPa RC Column (37.5 cm x 37.5 cm) | Column | 32MPa | Concrete Rectangular | 375 | 375 | 1406.3 | 3225 | 0.45 | 1109.52 | G300E | 25789250 | 202.35 | G300E | 0 | 0
229 | Story12 | C43 | 32 MPa RC Column (37.5 cm x 37.5 cm) | Column | 32MPa | Concrete Rectangular | 375 | 375 | 1406.3 | 3225 | 0.45 | 1109.52 | G300E | 30096775 | 236.15 | G300E | 0 | 0
230 | Story12 | C44 | 32 MPa RC Column (37.5 cm x 37.5 cm) | Column | 32MPa | Concrete Rectangular | 375 | 375 | 1406.3 | 3225 | 0.45 | 1109.52 | G300E | 21182875 | 166.21 | G300E | 0 | 0
231 | Story12 | C45 | 32 MPa RC Column (37.5 cm x 37.5 cm) | Column | 32MPa | Concrete Rectangular | 375 | 375 | 1406.3 | 3225 | 0.45 | 1109.52 | G300E | 21182875 | 166.21 | G300E | 0 | 0
232 | Story12 | C46 | 32 MPa RC Column (37.5 cm x 37.5 cm) | Column | 32MPa | Concrete Rectangular | 375 | 375 | 1406.3 | 3225 | 0.45 | 1109.52 | G300E | 30096775 | 236.15 | G300E | 0 | 0
233 | Story12 | C47 | 32 MPa RC Column (37.5 cm x 37.5 cm) | Column | 32MPa | Concrete Rectangular | 375 | 375 | 1406.3 | 3225 | 0.45 | 1109.52 | G300E | 25784950 | 202.32 | G300E | 0 | 0
234 | Story12 | C48 | 32 MPa RC Column (37.5 cm x 37.5 cm) | Column | 32MPa | Concrete Rectangular | 375 | 375 | 1406.3 | 3225 | 0.45 | 1109.52 | G300E | 4534350 | 35.58 | G300E | 0 | 0
235 | Story12 | C49 | 32 MPa RC Column (37.5 cm x 37.5 cm) | Column | 32MPa | Concrete Rectangular | 375 | 375 | 1406.3 | 3225 | 0.45 | 1109.52 | G300E | 4534350 | 35.58 | G300E | 0 | 0
236 | Story12 | C5 | 32 MPa RC Column (37.5 cm x 37.5 cm) | Column | 32MPa | Concrete Rectangular | 375 | 375 | 1406.3 | 3225 | 0.45 | 1109.52 | G300E | 4680765 | 36.73 | G300E | 0 | 0
237 | Story12 | C50 | 32 MPa RC Column (37.5 cm x 37.5 cm) | Column | 32MPa | Concrete Rectangular | 375 | 375 | 1406.3 | 3225 | 0.45 | 1109.52 | G300E | 19812250 | 155.45 | G300E | 0 | 0
238 | Story12 | C51 | 32 MPa RC Column (37.5 cm x 37.5 cm) | Column | 32MPa | Concrete Rectangular | 375 | 375 | 1406.3 | 3225 | 0.45 | 1109.52 | G300E | 25784950 | 202.32 | G300E | 0 | 0
239 | Story12 | C52 | 32 MPa RC Column (37.5 cm x 37.5 cm) | Column | 32MPa | Concrete Rectangular | 375 | 375 | 1406.3 | 3225 | 0.45 | 1109.52 | G300E | 25821500 | 202.61 | G300E | 0 | 0
240 | Story12 | C53 | 32 MPa RC Column (37.5 cm x 37.5 cm) | Column | 32MPa | Concrete Rectangular | 375 | 375 | 1406.3 | 3225 | 0.45 | 1109.52 | G300E | 25820425 | 202.6 | G300E | 0 | 0
241 | Story12 | C54 | 32 MPa RC Column (37.5 cm x 37.5 cm) | Column | 32MPa | Concrete Rectangular | 375 | 375 | 1406.3 | 3225 | 0.45 | 1109.52 | G300E | 25786025 | 202.33 | G300E | 0 | 0
242 | Story12 | C55 | 32 MPa RC Column (37.5 cm x 37.5 cm) | Column | 32MPa | Concrete Rectangular | 375 | 375 | 1406.3 | 3225 | 0.45 | 1109.52 | G300E | 19812250 | 155.45 | G300E | 0 | 0
243 | Story12 | C56 | 32 MPa RC Column (37.5 cm x 37.5 cm) | Column | 32MPa | Concrete Rectangular | 375 | 375 | 1406.3 | 3225 | 0.45 | 1109.52 | G300E | 4534350 | 35.58 | G300E | 0 | 0
244 | Story12 | C57 | 32 MPa RC Column (37.5 cm x 37.5 cm) | Column | 32MPa | Concrete Rectangular | 375 | 375 | 1406.3 | 3225 | 0.45 | 1109.52 | G300E | 4534350 | 35.58 | G300E | 0 | 0
245 | Story12 | C58 | 32 MPa RC Column (37.5 cm x 37.5 cm) | Column | 32MPa | Concrete Rectangular | 375 | 375 | 1406.3 | 3225 | 0.45 | 1109.52 | G300E | 4534350 | 35.58 | G300E | 0 | 0
246 | Story12 | C59 | 32 MPa RC Column (37.5 cm x 37.5 cm) | Column | 32MPa | Concrete Rectangular | 375 | 375 | 1406.3 | 3225 | 0.45 | 1109.52 | G300E | 4534350 | 35.58 | G300E | 0 | 0
247 | Story12 | C6 | 32 MPa RC Column (37.5 cm x 37.5 cm) | Column | 32MPa | Concrete Rectangular | 375 | 375 | 1406.3 | 3225 | 0.45 | 1109.52 | G300E | 4534350 | 35.58 | G300E | 0 | 0
248 | Story12 | C60 | 32 MPa RC Column (37.5 cm x 37.5 cm) | Column | 32MPa | Concrete Rectangular | 375 | 375 | 1406.3 | 3225 | 0.45 | 1109.52 | G300E | 4680765 | 36.73 | G300E | 0 | 0
249 | Story12 | C61 | 32 MPa RC Column (37.5 cm x 37.5 cm) | Column | 32MPa | Concrete Rectangular | 375 | 375 | 1406.3 | 3225 | 0.45 | 1109.52 | G300E | 4680765 | 36.73 | G300E | 0 | 0
250 | Story12 | C62 | 32 MPa RC Column (37.5 cm x 37.5 cm) | Column | 32MPa | Concrete Rectangular | 375 | 375 | 1406.3 | 3225 | 0.45 | 1109.52 | G300E | 4534350 | 35.58 | G300E | 0 | 0
251 | Story12 | C63 | 32 MPa RC Column (37.5 cm x 37.5 cm) | Column | 32MPa | Concrete Rectangular | 375 | 375 | 1406.3 | 3225 | 0.45 | 1109.52 | G300E | 4534350 | 35.58 | G300E | 0 | 0
252 | Story12 | C64 | 32 MPa RC Column (37.5 cm x 37.5 cm) | Column | 32MPa | Concrete Rectangular | 375 | 375 | 1406.3 | 3225 | 0.45 | 1109.52 | G300E | 4534350 | 35.58 | G300E | 0 | 0
253 | Story12 | C7 | 32 MPa RC Column (37.5 cm x 37.5 cm) | Column | 32MPa | Concrete Rectangular | 375 | 375 | 1406.3 | 3225 | 0.45 | 1109.52 | G300E | 4534350 | 35.58 | G300E | 0 | 0
254 | Story12 | C8 | 32 MPa RC Column (37.5 cm x 37.5 cm) | Column | 32MPa | Concrete Rectangular | 375 | 375 | 1406.3 | 3225 | 0.45 | 1109.52 | G300E | 4534350 | 35.58 | G300E | 0 | 0
255 | Story12 | C9 | 32 MPa RC Column (37.5 cm x 37.5 cm) | Column | 32MPa | Concrete Rectangular | 375 | 375 | 1406.3 | 3225 | 0.45 | 1109.52 | G300E | 4534350 | 35.58 | G300E | 0 | 0
256 | Story13 | C1 | 32 MPa RC Column (35 cm x 35 cm) | Column | 32MPa | Concrete Rectangular | 350 | 350 | 1225 | 3225 | 0.4 | 966.51 | G300E | 3950625 | 31 | G300E | 0 | 0
257 | Story13 | C10 | 32 MPa RC Column (35 cm x 35 cm) | Column | 32MPa | Concrete Rectangular | 350 | 350 | 1225 | 3225 | 0.4 | 966.51 | G300E | 21483875 | 168.57 | G300E | 0 | 0
258 | Story13 | C11 | 32 MPa RC Column (35 cm x 35 cm) | Column | 32MPa | Concrete Rectangular | 350 | 350 | 1225 | 3225 | 0.4 | 966.51 | G300E | 27203950 | 213.45 | G300E | 0 | 0
259 | Story13 | C12 | 32 MPa RC Column (35 cm x 35 cm) | Column | 32MPa | Concrete Rectangular | 350 | 350 | 1225 | 3225 | 0.4 | 966.51 | G300E | 26627750 | 208.93 | G300E | 0 | 0
260 | Story13 | C13 | 32 MPa RC Column (35 cm x 35 cm) | Column | 32MPa | Concrete Rectangular | 350 | 350 | 1225 | 3225 | 0.4 | 966.51 | G300E | 26662150 | 209.2 | G300E | 0 | 0
261 | Story13 | C14 | 32 MPa RC Column (35 cm x 35 cm) | Column | 32MPa | Concrete Rectangular | 350 | 350 | 1225 | 3225 | 0.4 | 966.51 | G300E | 26980350 | 211.7 | G300E | 0 | 0
262 | Story13 | C15 | 32 MPa RC Column (35 cm x 35 cm) | Column | 32MPa | Concrete Rectangular | 350 | 350 | 1225 | 3225 | 0.4 | 966.51 | G300E | 21336600 | 167.41 | G300E | 0 | 0
263 | Story13 | C16 | 32 MPa RC Column (35 cm x 35 cm) | Column | 32MPa | Concrete Rectangular | 350 | 350 | 1225 | 3225 | 0.4 | 966.51 | G300E | 5062605 | 39.72 | G300E | 0 | 0
264 | Story13 | C17 | 32 MPa RC Column (35 cm x 35 cm) | Column | 32MPa | Concrete Rectangular | 350 | 350 | 1225 | 3225 | 0.4 | 966.51 | G300E | 3950625 | 31 | G300E | 0 | 0
265 | Story13 | C18 | 32 MPa RC Column (35 cm x 35 cm) | Column | 32MPa | Concrete Rectangular | 350 | 350 | 1225 | 3225 | 0.4 | 966.51 | G300E | 27404975 | 215.03 | G300E | 0 | 0
266 | Story13 | C19 | 32 MPa RC Column (35 cm x 35 cm) | Column | 32MPa | Concrete Rectangular | 350 | 350 | 1225 | 3225 | 0.4 | 966.51 | G300E | 30971825 | 243.02 | G300E | 0 | 0
267 | Story13 | C2 | 32 MPa RC Column (35 cm x 35 cm) | Column | 32MPa | Concrete Rectangular | 350 | 350 | 1225 | 3225 | 0.4 | 966.51 | G300E | 5090985 | 39.95 | G300E | 0 | 0
268 | Story13 | C20 | 32 MPa RC Column (35 cm x 35 cm) | Column | 32MPa | Concrete Rectangular | 350 | 350 | 1225 | 3225 | 0.4 | 966.51 | G300E | 22287975 | 174.88 | G300E | 0 | 0
269 | Story13 | C21 | 32 MPa RC Column (35 cm x 35 cm) | Column | 32MPa | Concrete Rectangular | 350 | 350 | 1225 | 3225 | 0.4 | 966.51 | G300E | 22385800 | 175.65 | G300E | 0 | 0
270 | Story13 | C22 | 32 MPa RC Column (35 cm x 35 cm) | Column | 32MPa | Concrete Rectangular | 350 | 350 | 1225 | 3225 | 0.4 | 966.51 | G300E | 30820250 | 241.83 | G300E | 0 | 0
271 | Story13 | C23 | 32 MPa RC Column (35 cm x 35 cm) | Column | 32MPa | Concrete Rectangular | 350 | 350 | 1225 | 3225 | 0.4 | 966.51 | G300E | 26968525 | 211.61 | G300E | 0 | 0
272 | Story13 | C24 | 32 MPa RC Column (35 cm x 35 cm) | Column | 32MPa | Concrete Rectangular | 350 | 350 | 1225 | 3225 | 0.4 | 966.51 | G300E | 3950625 | 31 | G300E | 0 | 0
273 | Story13 | C25 | 32 MPa RC Column (35 cm x 35 cm) | Column | 32MPa | Concrete Rectangular | 350 | 350 | 1225 | 3225 | 0.4 | 966.51 | G300E | 3950625 | 31 | G300E | 0 | 0
274 | Story13 | C26 | 32 MPa RC Column (35 cm x 35 cm) | Column | 32MPa | Concrete Rectangular | 350 | 350 | 1225 | 3225 | 0.4 | 966.51 | G300E | 26627750 | 208.93 | G300E | 0 | 0
275 | Story13 | C27 | 32 MPa RC Column (35 cm x 35 cm) | Column | 32MPa | Concrete Rectangular | 350 | 350 | 1225 | 3225 | 0.4 | 966.51 | G300E | 22290125 | 174.9 | G300E | 0 | 0
276 | Story13 | C3 | 32 MPa RC Column (35 cm x 35 cm) | Column | 32MPa | Concrete Rectangular | 350 | 350 | 1225 | 3225 | 0.4 | 966.51 | G300E | 3950625 | 31 | G300E | 0 | 0
277 | Story13 | C30 | 32 MPa RC Column (35 cm x 35 cm) | Column | 32MPa | Concrete Rectangular | 350 | 350 | 1225 | 3225 | 0.4 | 966.51 | G300E | 22411600 | 175.85 | G300E | 0 | 0
278 | Story13 | C31 | 32 MPa RC Column (35 cm x 35 cm) | Column | 32MPa | Concrete Rectangular | 350 | 350 | 1225 | 3225 | 0.4 | 966.51 | G300E | 26673975 | 209.29 | G300E | 0 | 0
279 | Story13 | C32 | 32 MPa RC Column (35 cm x 35 cm) | Column | 32MPa | Concrete Rectangular | 350 | 350 | 1225 | 3225 | 0.4 | 966.51 | G300E | 3950625 | 31 | G300E | 0 | 0
280 | Story13 | C33 | 32 MPa RC Column (35 cm x 35 cm) | Column | 32MPa | Concrete Rectangular | 350 | 350 | 1225 | 3225 | 0.4 | 966.51 | G300E | 3950625 | 31 | G300E | 0 | 0
281 | Story13 | C34 | 32 MPa RC Column (35 cm x 35 cm) | Column | 32MPa | Concrete Rectangular | 350 | 350 | 1225 | 3225 | 0.4 | 966.51 | G300E | 26662150 | 209.2 | G300E | 0 | 0
282 | Story13 | C35 | 32 MPa RC Column (35 cm x 35 cm) | Column | 32MPa | Concrete Rectangular | 350 | 350 | 1225 | 3225 | 0.4 | 966.51 | G300E | 22384725 | 175.64 | G300E | 0 | 0
283 | Story13 | C38 | 32 MPa RC Column (35 cm x 35 cm) | Column | 32MPa | Concrete Rectangular | 350 | 350 | 1225 | 3225 | 0.4 | 966.51 | G300E | 22410525 | 175.84 | G300E | 0 | 0
284 | Story13 | C39 | 32 MPa RC Column (35 cm x 35 cm) | Column | 32MPa | Concrete Rectangular | 350 | 350 | 1225 | 3225 | 0.4 | 966.51 | G300E | 26672900 | 209.29 | G300E | 0 | 0
285 | Story13 | C4 | 32 MPa RC Column (35 cm x 35 cm) | Column | 32MPa | Concrete Rectangular | 350 | 350 | 1225 | 3225 | 0.4 | 966.51 | G300E | 3950625 | 31 | G300E | 0 | 0
286 | Story13 | C40 | 32 MPa RC Column (35 cm x 35 cm) | Column | 32MPa | Concrete Rectangular | 350 | 350 | 1225 | 3225 | 0.4 | 966.51 | G300E | 3950625 | 31 | G300E | 0 | 0
287 | Story13 | C41 | 32 MPa RC Column (35 cm x 35 cm) | Column | 32MPa | Concrete Rectangular | 350 | 350 | 1225 | 3225 | 0.4 | 966.51 | G300E | 3950625 | 31 | G300E | 0 | 0
288 | Story13 | C42 | 32 MPa RC Column (35 cm x 35 cm) | Column | 32MPa | Concrete Rectangular | 350 | 350 | 1225 | 3225 | 0.4 | 966.51 | G300E | 26980350 | 211.7 | G300E | 0 | 0
289 | Story13 | C43 | 32 MPa RC Column (35 cm x 35 cm) | Column | 32MPa | Concrete Rectangular | 350 | 350 | 1225 | 3225 | 0.4 | 966.51 | G300E | 30820250 | 241.83 | G300E | 0 | 0
290 | Story13 | C44 | 32 MPa RC Column (35 cm x 35 cm) | Column | 32MPa | Concrete Rectangular | 350 | 350 | 1225 | 3225 | 0.4 | 966.51 | G300E | 22410525 | 175.84 | G300E | 0 | 0
291 | Story13 | C45 | 32 MPa RC Column (35 cm x 35 cm) | Column | 32MPa | Concrete Rectangular | 350 | 350 | 1225 | 3225 | 0.4 | 966.51 | G300E | 22408375 | 175.82 | G300E | 0 | 0
292 | Story13 | C46 | 32 MPa RC Column (35 cm x 35 cm) | Column | 32MPa | Concrete Rectangular | 350 | 350 | 1225 | 3225 | 0.4 | 966.51 | G300E | 30820250 | 241.83 | G300E | 0 | 0
293 | Story13 | C47 | 32 MPa RC Column (35 cm x 35 cm) | Column | 32MPa | Concrete Rectangular | 350 | 350 | 1225 | 3225 | 0.4 | 966.51 | G300E | 26970675 | 211.62 | G300E | 0 | 0
294 | Story13 | C48 | 32 MPa RC Column (35 cm x 35 cm) | Column | 32MPa | Concrete Rectangular | 350 | 350 | 1225 | 3225 | 0.4 | 966.51 | G300E | 3950625 | 31 | G300E | 0 | 0
295 | Story13 | C49 | 32 MPa RC Column (35 cm x 35 cm) | Column | 32MPa | Concrete Rectangular | 350 | 350 | 1225 | 3225 | 0.4 | 966.51 | G300E | 5062605 | 39.72 | G300E | 0 | 0
296 | Story13 | C5 | 32 MPa RC Column (35 cm x 35 cm) | Column | 32MPa | Concrete Rectangular | 350 | 350 | 1225 | 3225 | 0.4 | 966.51 | G300E | 3950625 | 31 | G300E | 0 | 0
297 | Story13 | C50 | 32 MPa RC Column (35 cm x 35 cm) | Column | 32MPa | Concrete Rectangular | 350 | 350 | 1225 | 3225 | 0.4 | 966.51 | G300E | 21336600 | 167.41 | G300E | 0 | 0
298 | Story13 | C51 | 32 MPa RC Column (35 cm x 35 cm) | Column | 32MPa | Concrete Rectangular | 350 | 350 | 1225 | 3225 | 0.4 | 966.51 | G300E | 26968525 | 211.61 | G300E | 0 | 0
299 | Story13 | C52 | 32 MPa RC Column (35 cm x 35 cm) | Column | 32MPa | Concrete Rectangular | 350 | 350 | 1225 | 3225 | 0.4 | 966.51 | G300E | 26672900 | 209.29 | G300E | 0 | 0
300 | Story13 | C53 | 32 MPa RC Column (35 cm x 35 cm) | Column | 32MPa | Concrete Rectangular | 350 | 350 | 1225 | 3225 | 0.4 | 966.51 | G300E | 26672900 | 209.29 | G300E | 0 | 0
301 | Story13 | C54 | 32 MPa RC Column (35 cm x 35 cm) | Column | 32MPa | Concrete Rectangular | 350 | 350 | 1225 | 3225 | 0.4 | 966.51 | G300E | 26970675 | 211.62 | G300E | 0 | 0
302 | Story13 | C55 | 32 MPa RC Column (35 cm x 35 cm) | Column | 32MPa | Concrete Rectangular | 350 | 350 | 1225 | 3225 | 0.4 | 966.51 | G300E | 21336600 | 167.41 | G300E | 0 | 0
303 | Story13 | C56 | 32 MPa RC Column (35 cm x 35 cm) | Column | 32MPa | Concrete Rectangular | 350 | 350 | 1225 | 3225 | 0.4 | 966.51 | G300E | 5061960 | 39.72 | G300E | 0 | 0
304 | Story13 | C57 | 32 MPa RC Column (35 cm x 35 cm) | Column | 32MPa | Concrete Rectangular | 350 | 350 | 1225 | 3225 | 0.4 | 966.51 | G300E | 3950625 | 31 | G300E | 0 | 0
305 | Story13 | C58 | 32 MPa RC Column (35 cm x 35 cm) | Column | 32MPa | Concrete Rectangular | 350 | 350 | 1225 | 3225 | 0.4 | 966.51 | G300E | 5062605 | 39.72 | G300E | 0 | 0
306 | Story13 | C59 | 32 MPa RC Column (35 cm x 35 cm) | Column | 32MPa | Concrete Rectangular | 350 | 350 | 1225 | 3225 | 0.4 | 966.51 | G300E | 3950625 | 31 | G300E | 0 | 0
307 | Story13 | C6 | 32 MPa RC Column (35 cm x 35 cm) | Column | 32MPa | Concrete Rectangular | 350 | 350 | 1225 | 3225 | 0.4 | 966.51 | G300E | 3950625 | 31 | G300E | 0 | 0
308 | Story13 | C60 | 32 MPa RC Column (35 cm x 35 cm) | Column | 32MPa | Concrete Rectangular | 350 | 350 | 1225 | 3225 | 0.4 | 966.51 | G300E | 3950625 | 31 | G300E | 0 | 0
309 | Story13 | C61 | 32 MPa RC Column (35 cm x 35 cm) | Column | 32MPa | Concrete Rectangular | 350 | 350 | 1225 | 3225 | 0.4 | 966.51 | G300E | 3950625 | 31 | G300E | 0 | 0
310 | Story13 | C62 | 32 MPa RC Column (35 cm x 35 cm) | Column | 32MPa | Concrete Rectangular | 350 | 350 | 1225 | 3225 | 0.4 | 966.51 | G300E | 3950625 | 31 | G300E | 0 | 0
311 | Story13 | C63 | 32 MPa RC Column (35 cm x 35 cm) | Column | 32MPa | Concrete Rectangular | 350 | 350 | 1225 | 3225 | 0.4 | 966.51 | G300E | 5061960 | 39.72 | G300E | 0 | 0
312 | Story13 | C64 | 32 MPa RC Column (35 cm x 35 cm) | Column | 32MPa | Concrete Rectangular | 350 | 350 | 1225 | 3225 | 0.4 | 966.51 | G300E | 3950625 | 31 | G300E | 0 | 0
313 | Story13 | C7 | 32 MPa RC Column (35 cm x 35 cm) | Column | 32MPa | Concrete Rectangular | 350 | 350 | 1225 | 3225 | 0.4 | 966.51 | G300E | 5061960 | 39.72 | G300E | 0 | 0
314 | Story13 | C8 | 32 MPa RC Column (35 cm x 35 cm) | Column | 32MPa | Concrete Rectangular | 350 | 350 | 1225 | 3225 | 0.4 | 966.51 | G300E | 3950625 | 31 | G300E | 0 | 0
315 | Story13 | C9 | 32 MPa RC Column (35 cm x 35 cm) | Column | 32MPa | Concrete Rectangular | 350 | 350 | 1225 | 3225 | 0.4 | 966.51 | G300E | 5066475 | 39.75 | G300E | 0 | 0
316 | Story14 | C1 | 32 MPa RC Column (35 cm x 35 cm) | Column | 32MPa | Concrete Rectangular | 350 | 350 | 1225 | 3225 | 0.4 | 966.51 | G300E | 3950625 | 31 | G300E | 0 | 0
317 | Story14 | C10 | 32 MPa RC Column (35 cm x 35 cm) | Column | 32MPa | Concrete Rectangular | 350 | 350 | 1225 | 3225 | 0.4 | 966.51 | G300E | 16747425 | 131.41 | G300E | 0 | 0
318 | Story14 | C11 | 32 MPa RC Column (35 cm x 35 cm) | Column | 32MPa | Concrete Rectangular | 350 | 350 | 1225 | 3225 | 0.4 | 966.51 | G300E | 22019225 | 172.77 | G300E | 0 | 0
319 | Story14 | C12 | 32 MPa RC Column (35 cm x 35 cm) | Column | 32MPa | Concrete Rectangular | 350 | 350 | 1225 | 3225 | 0.4 | 966.51 | G300E | 21592450 | 169.42 | G300E | 0 | 0
320 | Story14 | C13 | 32 MPa RC Column (35 cm x 35 cm) | Column | 32MPa | Concrete Rectangular | 350 | 350 | 1225 | 3225 | 0.4 | 966.51 | G300E | 23508100 | 184.45 | G300E | 0 | 0
321 | Story14 | C14 | 32 MPa RC Column (35 cm x 35 cm) | Column | 32MPa | Concrete Rectangular | 350 | 350 | 1225 | 3225 | 0.4 | 966.51 | G300E | 22039650 | 172.93 | G300E | 0 | 0
322 | Story14 | C15 | 32 MPa RC Column (35 cm x 35 cm) | Column | 32MPa | Concrete Rectangular | 350 | 350 | 1225 | 3225 | 0.4 | 966.51 | G300E | 16627025 | 130.46 | G300E | 0 | 0
323 | Story14 | C16 | 32 MPa RC Column (35 cm x 35 cm) | Column | 32MPa | Concrete Rectangular | 350 | 350 | 1225 | 3225 | 0.4 | 966.51 | G300E | 3950625 | 31 | G300E | 0 | 0
324 | Story14 | C17 | 32 MPa RC Column (35 cm x 35 cm) | Column | 32MPa | Concrete Rectangular | 350 | 350 | 1225 | 3225 | 0.4 | 966.51 | G300E | 3950625 | 31 | G300E | 0 | 0
325 | Story14 | C18 | 32 MPa RC Column (35 cm x 35 cm) | Column | 32MPa | Concrete Rectangular | 350 | 350 | 1225 | 3225 | 0.4 | 966.51 | G300E | 22018150 | 172.76 | G300E | 0 | 0
326 | Story14 | C19 | 32 MPa RC Column (35 cm x 35 cm) | Column | 32MPa | Concrete Rectangular | 350 | 350 | 1225 | 3225 | 0.4 | 966.51 | G300E | 25854825 | 202.87 | G300E | 0 | 0
327 | Story14 | C2 | 32 MPa RC Column (35 cm x 35 cm) | Column | 32MPa | Concrete Rectangular | 350 | 350 | 1225 | 3225 | 0.4 | 966.51 | G300E | 3950625 | 31 | G300E | 0 | 0
328 | Story14 | C20 | 32 MPa RC Column (35 cm x 35 cm) | Column | 32MPa | Concrete Rectangular | 350 | 350 | 1225 | 3225 | 0.4 | 966.51 | G300E | 17473050 | 137.1 | G300E | 0 | 0
329 | Story14 | C21 | 32 MPa RC Column (35 cm x 35 cm) | Column | 32MPa | Concrete Rectangular | 350 | 350 | 1225 | 3225 | 0.4 | 966.51 | G300E | 17566575 | 137.83 | G300E | 0 | 0
330 | Story14 | C22 | 32 MPa RC Column (35 cm x 35 cm) | Column | 32MPa | Concrete Rectangular | 350 | 350 | 1225 | 3225 | 0.4 | 966.51 | G300E | 25701100 | 201.66 | G300E | 0 | 0
331 | Story14 | C23 | 32 MPa RC Column (35 cm x 35 cm) | Column | 32MPa | Concrete Rectangular | 350 | 350 | 1225 | 3225 | 0.4 | 966.51 | G300E | 22040725 | 172.94 | G300E | 0 | 0
332 | Story14 | C24 | 32 MPa RC Column (35 cm x 35 cm) | Column | 32MPa | Concrete Rectangular | 350 | 350 | 1225 | 3225 | 0.4 | 966.51 | G300E | 3950625 | 31 | G300E | 0 | 0
333 | Story14 | C25 | 32 MPa RC Column (35 cm x 35 cm) | Column | 32MPa | Concrete Rectangular | 350 | 350 | 1225 | 3225 | 0.4 | 966.51 | G300E | 3950625 | 31 | G300E | 0 | 0
334 | Story14 | C26 | 32 MPa RC Column (35 cm x 35 cm) | Column | 32MPa | Concrete Rectangular | 350 | 350 | 1225 | 3225 | 0.4 | 966.51 | G300E | 21593525 | 169.43 | G300E | 0 | 0
335 | Story14 | C27 | 32 MPa RC Column (35 cm x 35 cm) | Column | 32MPa | Concrete Rectangular | 350 | 350 | 1225 | 3225 | 0.4 | 966.51 | G300E | 17475200 | 137.12 | G300E | 0 | 0
336 | Story14 | C3 | 32 MPa RC Column (35 cm x 35 cm) | Column | 32MPa | Concrete Rectangular | 350 | 350 | 1225 | 3225 | 0.4 | 966.51 | G300E | 3950625 | 31 | G300E | 0 | 0
337 | Story14 | C30 | 32 MPa RC Column (35 cm x 35 cm) | Column | 32MPa | Concrete Rectangular | 350 | 350 | 1225 | 3225 | 0.4 | 966.51 | G300E | 17591300 | 138.03 | G300E | 0 | 0
338 | Story14 | C31 | 32 MPa RC Column (35 cm x 35 cm) | Column | 32MPa | Concrete Rectangular | 350 | 350 | 1225 | 3225 | 0.4 | 966.51 | G300E | 21634375 | 169.75 | G300E | 0 | 0
339 | Story14 | C32 | 32 MPa RC Column (35 cm x 35 cm) | Column | 32MPa | Concrete Rectangular | 350 | 350 | 1225 | 3225 | 0.4 | 966.51 | G300E | 3950625 | 31 | G300E | 0 | 0
340 | Story14 | C33 | 32 MPa RC Column (35 cm x 35 cm) | Column | 32MPa | Concrete Rectangular | 350 | 350 | 1225 | 3225 | 0.4 | 966.51 | G300E | 3950625 | 31 | G300E | 0 | 0
341 | Story14 | C34 | 32 MPa RC Column (35 cm x 35 cm) | Column | 32MPa | Concrete Rectangular | 350 | 350 | 1225 | 3225 | 0.4 | 966.51 | G300E | 23342550 | 183.15 | G300E | 0 | 0
342 | Story14 | C35 | 32 MPa RC Column (35 cm x 35 cm) | Column | 32MPa | Concrete Rectangular | 350 | 350 | 1225 | 3225 | 0.4 | 966.51 | G300E | 17564425 | 137.82 | G300E | 0 | 0
343 | Story14 | C38 | 32 MPa RC Column (35 cm x 35 cm) | Column | 32MPa | Concrete Rectangular | 350 | 350 | 1225 | 3225 | 0.4 | 966.51 | G300E | 17591300 | 138.03 | G300E | 0 | 0
344 | Story14 | C39 | 32 MPa RC Column (35 cm x 35 cm) | Column | 32MPa | Concrete Rectangular | 350 | 350 | 1225 | 3225 | 0.4 | 966.51 | G300E | 21634375 | 169.75 | G300E | 0 | 0
345 | Story14 | C4 | 32 MPa RC Column (35 cm x 35 cm) | Column | 32MPa | Concrete Rectangular | 350 | 350 | 1225 | 3225 | 0.4 | 966.51 | G300E | 3950625 | 31 | G300E | 0 | 0
346 | Story14 | C40 | 32 MPa RC Column (35 cm x 35 cm) | Column | 32MPa | Concrete Rectangular | 350 | 350 | 1225 | 3225 | 0.4 | 966.51 | G300E | 3950625 | 31 | G300E | 0 | 0
347 | Story14 | C41 | 32 MPa RC Column (35 cm x 35 cm) | Column | 32MPa | Concrete Rectangular | 350 | 350 | 1225 | 3225 | 0.4 | 966.51 | G300E | 3950625 | 31 | G300E | 0 | 0
348 | Story14 | C42 | 32 MPa RC Column (35 cm x 35 cm) | Column | 32MPa | Concrete Rectangular | 350 | 350 | 1225 | 3225 | 0.4 | 966.51 | G300E | 22039650 | 172.93 | G300E | 0 | 0
349 | Story14 | C43 | 32 MPa RC Column (35 cm x 35 cm) | Column | 32MPa | Concrete Rectangular | 350 | 350 | 1225 | 3225 | 0.4 | 966.51 | G300E | 25701100 | 201.66 | G300E | 0 | 0
350 | Story14 | C44 | 32 MPa RC Column (35 cm x 35 cm) | Column | 32MPa | Concrete Rectangular | 350 | 350 | 1225 | 3225 | 0.4 | 966.51 | G300E | 17591300 | 138.03 | G300E | 0 | 0
351 | Story14 | C45 | 32 MPa RC Column (35 cm x 35 cm) | Column | 32MPa | Concrete Rectangular | 350 | 350 | 1225 | 3225 | 0.4 | 966.51 | G300E | 17589150 | 138.01 | G300E | 0 | 0
352 | Story14 | C46 | 32 MPa RC Column (35 cm x 35 cm) | Column | 32MPa | Concrete Rectangular | 350 | 350 | 1225 | 3225 | 0.4 | 966.51 | G300E | 25701100 | 201.66 | G300E | 0 | 0
353 | Story14 | C47 | 32 MPa RC Column (35 cm x 35 cm) | Column | 32MPa | Concrete Rectangular | 350 | 350 | 1225 | 3225 | 0.4 | 966.51 | G300E | 22039650 | 172.93 | G300E | 0 | 0
354 | Story14 | C48 | 32 MPa RC Column (35 cm x 35 cm) | Column | 32MPa | Concrete Rectangular | 350 | 350 | 1225 | 3225 | 0.4 | 966.51 | G300E | 3950625 | 31 | G300E | 0 | 0
355 | Story14 | C49 | 32 MPa RC Column (35 cm x 35 cm) | Column | 32MPa | Concrete Rectangular | 350 | 350 | 1225 | 3225 | 0.4 | 966.51 | G300E | 3950625 | 31 | G300E | 0 | 0
356 | Story14 | C5 | 32 MPa RC Column (35 cm x 35 cm) | Column | 32MPa | Concrete Rectangular | 350 | 350 | 1225 | 3225 | 0.4 | 966.51 | G300E | 3950625 | 31 | G300E | 0 | 0
357 | Story14 | C50 | 32 MPa RC Column (35 cm x 35 cm) | Column | 32MPa | Concrete Rectangular | 350 | 350 | 1225 | 3225 | 0.4 | 966.51 | G300E | 16627025 | 130.46 | G300E | 0 | 0
358 | Story14 | C51 | 32 MPa RC Column (35 cm x 35 cm) | Column | 32MPa | Concrete Rectangular | 350 | 350 | 1225 | 3225 | 0.4 | 966.51 | G300E | 22040725 | 172.94 | G300E | 0 | 0
359 | Story14 | C52 | 32 MPa RC Column (35 cm x 35 cm) | Column | 32MPa | Concrete Rectangular | 350 | 350 | 1225 | 3225 | 0.4 | 966.51 | G300E | 21635450 | 169.76 | G300E | 0 | 0
360 | Story14 | C53 | 32 MPa RC Column (35 cm x 35 cm) | Column | 32MPa | Concrete Rectangular | 350 | 350 | 1225 | 3225 | 0.4 | 966.51 | G300E | 21634375 | 169.75 | G300E | 0 | 0
361 | Story14 | C54 | 32 MPa RC Column (35 cm x 35 cm) | Column | 32MPa | Concrete Rectangular | 350 | 350 | 1225 | 3225 | 0.4 | 966.51 | G300E | 22039650 | 172.93 | G300E | 0 | 0
362 | Story14 | C55 | 32 MPa RC Column (35 cm x 35 cm) | Column | 32MPa | Concrete Rectangular | 350 | 350 | 1225 | 3225 | 0.4 | 966.51 | G300E | 16627025 | 130.46 | G300E | 0 | 0
363 | Story14 | C56 | 32 MPa RC Column (35 cm x 35 cm) | Column | 32MPa | Concrete Rectangular | 350 | 350 | 1225 | 3225 | 0.4 | 966.51 | G300E | 3950625 | 31 | G300E | 0 | 0
364 | Story14 | C57 | 32 MPa RC Column (35 cm x 35 cm) | Column | 32MPa | Concrete Rectangular | 350 | 350 | 1225 | 3225 | 0.4 | 966.51 | G300E | 3950625 | 31 | G300E | 0 | 0
365 | Story14 | C58 | 32 MPa RC Column (35 cm x 35 cm) | Column | 32MPa | Concrete Rectangular | 350 | 350 | 1225 | 3225 | 0.4 | 966.51 | G300E | 3950625 | 31 | G300E | 0 | 0
366 | Story14 | C59 | 32 MPa RC Column (35 cm x 35 cm) | Column | 32MPa | Concrete Rectangular | 350 | 350 | 1225 | 3225 | 0.4 | 966.51 | G300E | 3950625 | 31 | G300E | 0 | 0
367 | Story14 | C6 | 32 MPa RC Column (35 cm x 35 cm) | Column | 32MPa | Concrete Rectangular | 350 | 350 | 1225 | 3225 | 0.4 | 966.51 | G300E | 3950625 | 31 | G300E | 0 | 0
368 | Story14 | C60 | 32 MPa RC Column (35 cm x 35 cm) | Column | 32MPa | Concrete Rectangular | 350 | 350 | 1225 | 3225 | 0.4 | 966.51 | G300E | 3950625 | 31 | G300E | 0 | 0
369 | Story14 | C61 | 32 MPa RC Column (35 cm x 35 cm) | Column | 32MPa | Concrete Rectangular | 350 | 350 | 1225 | 3225 | 0.4 | 966.51 | G300E | 3950625 | 31 | G300E | 0 | 0
370 | Story14 | C62 | 32 MPa RC Column (35 cm x 35 cm) | Column | 32MPa | Concrete Rectangular | 350 | 350 | 1225 | 3225 | 0.4 | 966.51 | G300E | 3950625 | 31 | G300E | 0 | 0
371 | Story14 | C63 | 32 MPa RC Column (35 cm x 35 cm) | Column | 32MPa | Concrete Rectangular | 350 | 350 | 1225 | 3225 | 0.4 | 966.51 | G300E | 3950625 | 31 | G300E | 0 | 0
372 | Story14 | C64 | 32 MPa RC Column (35 cm x 35 cm) | Column | 32MPa | Concrete Rectangular | 350 | 350 | 1225 | 3225 | 0.4 | 966.51 | G300E | 3950625 | 31 | G300E | 0 | 0
373 | Story14 | C7 | 32 MPa RC Column (35 cm x 35 cm) | Column | 32MPa | Concrete Rectangular | 350 | 350 | 1225 | 3225 | 0.4 | 966.51 | G300E | 3950625 | 31 | G300E | 0 | 0
374 | Story14 | C8 | 32 MPa RC Column (35 cm x 35 cm) | Column | 32MPa | Concrete Rectangular | 350 | 350 | 1225 | 3225 | 0.4 | 966.51 | G300E | 3950625 | 31 | G300E | 0 | 0
375 | Story14 | C9 | 32 MPa RC Column (35 cm x 35 cm) | Column | 32MPa | Concrete Rectangular | 350 | 350 | 1225 | 3225 | 0.4 | 966.51 | G300E | 3950625 | 31 | G300E | 0 | 0
376 | Story15 | C1 | 32 MPa RC Column (32.5 cm x 32.5 cm) | Column | 32MPa | Concrete Rectangular | 325 | 325 | 1056.3 | 3225 | 0.34 | 833.37 | G300E | 3405600 | 26.72 | G300E | 0 | 0
377 | Story15 | C10 | 32 MPa RC Column (32.5 cm x 32.5 cm) | Column | 32MPa | Concrete Rectangular | 325 | 325 | 1056.3 | 3225 | 0.34 | 833.37 | G300E | 18022375 | 141.41 | G300E | 0 | 0
378 | Story15 | C11 | 32 MPa RC Column (32.5 cm x 32.5 cm) | Column | 32MPa | Concrete Rectangular | 325 | 325 | 1056.3 | 3225 | 0.34 | 833.37 | G300E | 26476175 | 207.74 | G300E | 0 | 0
379 | Story15 | C12 | 32 MPa RC Column (32.5 cm x 32.5 cm) | Column | 32MPa | Concrete Rectangular | 325 | 325 | 1056.3 | 3225 | 0.34 | 833.37 | G300E | 22324525 | 175.17 | G300E | 0 | 0
380 | Story15 | C13 | 32 MPa RC Column (32.5 cm x 32.5 cm) | Column | 32MPa | Concrete Rectangular | 325 | 325 | 1056.3 | 3225 | 0.34 | 833.37 | G300E | 22355700 | 175.41 | G300E | 0 | 0
381 | Story15 | C14 | 32 MPa RC Column (32.5 cm x 32.5 cm) | Column | 32MPa | Concrete Rectangular | 325 | 325 | 1056.3 | 3225 | 0.34 | 833.37 | G300E | 25841925 | 202.77 | G300E | 0 | 0
382 | Story15 | C15 | 32 MPa RC Column (32.5 cm x 32.5 cm) | Column | 32MPa | Concrete Rectangular | 325 | 325 | 1056.3 | 3225 | 0.34 | 833.37 | G300E | 17910575 | 140.53 | G300E | 0 | 0
383 | Story15 | C16 | 32 MPa RC Column (32.5 cm x 32.5 cm) | Column | 32MPa | Concrete Rectangular | 325 | 325 | 1056.3 | 3225 | 0.34 | 833.37 | G300E | 5037450 | 39.53 | G300E | 0 | 0
384 | Story15 | C17 | 32 MPa RC Column (32.5 cm x 32.5 cm) | Column | 32MPa | Concrete Rectangular | 325 | 325 | 1056.3 | 3225 | 0.34 | 833.37 | G300E | 3405600 | 26.72 | G300E | 0 | 0
385 | Story15 | C18 | 32 MPa RC Column (32.5 cm x 32.5 cm) | Column | 32MPa | Concrete Rectangular | 325 | 325 | 1056.3 | 3225 | 0.34 | 833.37 | G300E | 26769650 | 210.04 | G300E | 0 | 0
386 | Story15 | C19 | 32 MPa RC Column (32.5 cm x 32.5 cm) | Column | 32MPa | Concrete Rectangular | 325 | 325 | 1056.3 | 3225 | 0.34 | 833.37 | G300E | 26276225 | 206.17 | G300E | 0 | 0
387 | Story15 | C2 | 32 MPa RC Column (32.5 cm x 32.5 cm) | Column | 32MPa | Concrete Rectangular | 325 | 325 | 1056.3 | 3225 | 0.34 | 833.37 | G300E | 5060670 | 39.71 | G300E | 0 | 0
388 | Story15 | C20 | 32 MPa RC Column (32.5 cm x 32.5 cm) | Column | 32MPa | Concrete Rectangular | 325 | 325 | 1056.3 | 3225 | 0.34 | 833.37 | G300E | 18430875 | 144.62 | G300E | 0 | 0
389 | Story15 | C21 | 32 MPa RC Column (32.5 cm x 32.5 cm) | Column | 32MPa | Concrete Rectangular | 325 | 325 | 1056.3 | 3225 | 0.34 | 833.37 | G300E | 18509350 | 145.23 | G300E | 0 | 0
390 | Story15 | C22 | 32 MPa RC Column (32.5 cm x 32.5 cm) | Column | 32MPa | Concrete Rectangular | 325 | 325 | 1056.3 | 3225 | 0.34 | 833.37 | G300E | 26161200 | 205.27 | G300E | 0 | 0
391 | Story15 | C23 | 32 MPa RC Column (32.5 cm x 32.5 cm) | Column | 32MPa | Concrete Rectangular | 325 | 325 | 1056.3 | 3225 | 0.34 | 833.37 | G300E | 25816125 | 202.56 | G300E | 0 | 0
392 | Story15 | C24 | 32 MPa RC Column (32.5 cm x 32.5 cm) | Column | 32MPa | Concrete Rectangular | 325 | 325 | 1056.3 | 3225 | 0.34 | 833.37 | G300E | 3405600 | 26.72 | G300E | 0 | 0
393 | Story15 | C25 | 32 MPa RC Column (32.5 cm x 32.5 cm) | Column | 32MPa | Concrete Rectangular | 325 | 325 | 1056.3 | 3225 | 0.34 | 833.37 | G300E | 3405600 | 26.72 | G300E | 0 | 0
394 | Story15 | C26 | 32 MPa RC Column (32.5 cm x 32.5 cm) | Column | 32MPa | Concrete Rectangular | 325 | 325 | 1056.3 | 3225 | 0.34 | 833.37 | G300E | 22325600 | 175.17 | G300E | 0 | 0
395 | Story15 | C27 | 32 MPa RC Column (32.5 cm x 32.5 cm) | Column | 32MPa | Concrete Rectangular | 325 | 325 | 1056.3 | 3225 | 0.34 | 833.37 | G300E | 18430875 | 144.62 | G300E | 0 | 0
396 | Story15 | C3 | 32 MPa RC Column (32.5 cm x 32.5 cm) | Column | 32MPa | Concrete Rectangular | 325 | 325 | 1056.3 | 3225 | 0.34 | 833.37 | G300E | 3405600 | 26.72 | G300E | 0 | 0
397 | Story15 | C30 | 32 MPa RC Column (32.5 cm x 32.5 cm) | Column | 32MPa | Concrete Rectangular | 325 | 325 | 1056.3 | 3225 | 0.34 | 833.37 | G300E | 18530850 | 145.4 | G300E | 0 | 0
398 | Story15 | C31 | 32 MPa RC Column (32.5 cm x 32.5 cm) | Column | 32MPa | Concrete Rectangular | 325 | 325 | 1056.3 | 3225 | 0.34 | 833.37 | G300E | 22366450 | 175.5 | G300E | 0 | 0
399 | Story15 | C32 | 32 MPa RC Column (32.5 cm x 32.5 cm) | Column | 32MPa | Concrete Rectangular | 325 | 325 | 1056.3 | 3225 | 0.34 | 833.37 | G300E | 3405600 | 26.72 | G300E | 0 | 0
400 | Story15 | C33 | 32 MPa RC Column (32.5 cm x 32.5 cm) | Column | 32MPa | Concrete Rectangular | 325 | 325 | 1056.3 | 3225 | 0.34 | 833.37 | G300E | 3405600 | 26.72 | G300E | 0 | 0
401 | Story15 | C34 | 32 MPa RC Column (32.5 cm x 32.5 cm) | Column | 32MPa | Concrete Rectangular | 325 | 325 | 1056.3 | 3225 | 0.34 | 833.37 | G300E | 22354625 | 175.4 | G300E | 0 | 0
402 | Story15 | C35 | 32 MPa RC Column (32.5 cm x 32.5 cm) | Column | 32MPa | Concrete Rectangular | 325 | 325 | 1056.3 | 3225 | 0.34 | 833.37 | G300E | 18506125 | 145.21 | G300E | 0 | 0
403 | Story15 | C38 | 32 MPa RC Column (32.5 cm x 32.5 cm) | Column | 32MPa | Concrete Rectangular | 325 | 325 | 1056.3 | 3225 | 0.34 | 833.37 | G300E | 18530850 | 145.4 | G300E | 0 | 0
404 | Story15 | C39 | 32 MPa RC Column (32.5 cm x 32.5 cm) | Column | 32MPa | Concrete Rectangular | 325 | 325 | 1056.3 | 3225 | 0.34 | 833.37 | G300E | 22366450 | 175.5 | G300E | 0 | 0
405 | Story15 | C4 | 32 MPa RC Column (32.5 cm x 32.5 cm) | Column | 32MPa | Concrete Rectangular | 325 | 325 | 1056.3 | 3225 | 0.34 | 833.37 | G300E | 3405600 | 26.72 | G300E | 0 | 0
406 | Story15 | C40 | 32 MPa RC Column (32.5 cm x 32.5 cm) | Column | 32MPa | Concrete Rectangular | 325 | 325 | 1056.3 | 3225 | 0.34 | 833.37 | G300E | 3405600 | 26.72 | G300E | 0 | 0
407 | Story15 | C41 | 32 MPa RC Column (32.5 cm x 32.5 cm) | Column | 32MPa | Concrete Rectangular | 325 | 325 | 1056.3 | 3225 | 0.34 | 833.37 | G300E | 3405600 | 26.72 | G300E | 0 | 0
408 | Story15 | C42 | 32 MPa RC Column (32.5 cm x 32.5 cm) | Column | 32MPa | Concrete Rectangular | 325 | 325 | 1056.3 | 3225 | 0.34 | 833.37 | G300E | 25845150 | 202.79 | G300E | 0 | 0
409 | Story15 | C43 | 32 MPa RC Column (32.5 cm x 32.5 cm) | Column | 32MPa | Concrete Rectangular | 325 | 325 | 1056.3 | 3225 | 0.34 | 833.37 | G300E | 26161200 | 205.27 | G300E | 0 | 0
410 | Story15 | C44 | 32 MPa RC Column (32.5 cm x 32.5 cm) | Column | 32MPa | Concrete Rectangular | 325 | 325 | 1056.3 | 3225 | 0.34 | 833.37 | G300E | 18530850 | 145.4 | G300E | 0 | 0
411 | Story15 | C45 | 32 MPa RC Column (32.5 cm x 32.5 cm) | Column | 32MPa | Concrete Rectangular | 325 | 325 | 1056.3 | 3225 | 0.34 | 833.37 | G300E | 18528700 | 145.38 | G300E | 0 | 0
412 | Story15 | C46 | 32 MPa RC Column (32.5 cm x 32.5 cm) | Column | 32MPa | Concrete Rectangular | 325 | 325 | 1056.3 | 3225 | 0.34 | 833.37 | G300E | 26161200 | 205.27 | G300E | 0 | 0
413 | Story15 | C47 | 32 MPa RC Column (32.5 cm x 32.5 cm) | Column | 32MPa | Concrete Rectangular | 325 | 325 | 1056.3 | 3225 | 0.34 | 833.37 | G300E | 25822575 | 202.61 | G300E | 0 | 0
414 | Story15 | C48 | 32 MPa RC Column (32.5 cm x 32.5 cm) | Column | 32MPa | Concrete Rectangular | 325 | 325 | 1056.3 | 3225 | 0.34 | 833.37 | G300E | 3405600 | 26.72 | G300E | 0 | 0
415 | Story15 | C49 | 32 MPa RC Column (32.5 cm x 32.5 cm) | Column | 32MPa | Concrete Rectangular | 325 | 325 | 1056.3 | 3225 | 0.34 | 833.37 | G300E | 5036805 | 39.52 | G300E | 0 | 0
416 | Story15 | C5 | 32 MPa RC Column (32.5 cm x 32.5 cm) | Column | 32MPa | Concrete Rectangular | 325 | 325 | 1056.3 | 3225 | 0.34 | 833.37 | G300E | 3405600 | 26.72 | G300E | 0 | 0
417 | Story15 | C50 | 32 MPa RC Column (32.5 cm x 32.5 cm) | Column | 32MPa | Concrete Rectangular | 325 | 325 | 1056.3 | 3225 | 0.34 | 833.37 | G300E | 17910575 | 140.53 | G300E | 0 | 0
418 | Story15 | C51 | 32 MPa RC Column (32.5 cm x 32.5 cm) | Column | 32MPa | Concrete Rectangular | 325 | 325 | 1056.3 | 3225 | 0.34 | 833.37 | G300E | 25816125 | 202.56 | G300E | 0 | 0
419 | Story15 | C52 | 32 MPa RC Column (32.5 cm x 32.5 cm) | Column | 32MPa | Concrete Rectangular | 325 | 325 | 1056.3 | 3225 | 0.34 | 833.37 | G300E | 22366450 | 175.5 | G300E | 0 | 0
420 | Story15 | C53 | 32 MPa RC Column (32.5 cm x 32.5 cm) | Column | 32MPa | Concrete Rectangular | 325 | 325 | 1056.3 | 3225 | 0.34 | 833.37 | G300E | 22366450 | 175.5 | G300E | 0 | 0
421 | Story15 | C54 | 32 MPa RC Column (32.5 cm x 32.5 cm) | Column | 32MPa | Concrete Rectangular | 325 | 325 | 1056.3 | 3225 | 0.34 | 833.37 | G300E | 25825800 | 202.64 | G300E | 0 | 0
422 | Story15 | C55 | 32 MPa RC Column (32.5 cm x 32.5 cm) | Column | 32MPa | Concrete Rectangular | 325 | 325 | 1056.3 | 3225 | 0.34 | 833.37 | G300E | 17910575 | 140.53 | G300E | 0 | 0
423 | Story15 | C56 | 32 MPa RC Column (32.5 cm x 32.5 cm) | Column | 32MPa | Concrete Rectangular | 325 | 325 | 1056.3 | 3225 | 0.34 | 833.37 | G300E | 5036805 | 39.52 | G300E | 0 | 0
424 | Story15 | C57 | 32 MPa RC Column (32.5 cm x 32.5 cm) | Column | 32MPa | Concrete Rectangular | 325 | 325 | 1056.3 | 3225 | 0.34 | 833.37 | G300E | 3405600 | 26.72 | G300E | 0 | 0
425 | Story15 | C58 | 32 MPa RC Column (32.5 cm x 32.5 cm) | Column | 32MPa | Concrete Rectangular | 325 | 325 | 1056.3 | 3225 | 0.34 | 833.37 | G300E | 5037450 | 39.53 | G300E | 0 | 0
426 | Story15 | C59 | 32 MPa RC Column (32.5 cm x 32.5 cm) | Column | 32MPa | Concrete Rectangular | 325 | 325 | 1056.3 | 3225 | 0.34 | 833.37 | G300E | 3405600 | 26.72 | G300E | 0 | 0
427 | Story15 | C6 | 32 MPa RC Column (32.5 cm x 32.5 cm) | Column | 32MPa | Concrete Rectangular | 325 | 325 | 1056.3 | 3225 | 0.34 | 833.37 | G300E | 3405600 | 26.72 | G300E | 0 | 0
428 | Story15 | C60 | 32 MPa RC Column (32.5 cm x 32.5 cm) | Column | 32MPa | Concrete Rectangular | 325 | 325 | 1056.3 | 3225 | 0.34 | 833.37 | G300E | 3405600 | 26.72 | G300E | 0 | 0
429 | Story15 | C61 | 32 MPa RC Column (32.5 cm x 32.5 cm) | Column | 32MPa | Concrete Rectangular | 325 | 325 | 1056.3 | 3225 | 0.34 | 833.37 | G300E | 3405600 | 26.72 | G300E | 0 | 0
430 | Story15 | C62 | 32 MPa RC Column (32.5 cm x 32.5 cm) | Column | 32MPa | Concrete Rectangular | 325 | 325 | 1056.3 | 3225 | 0.34 | 833.37 | G300E | 3405600 | 26.72 | G300E | 0 | 0
431 | Story15 | C63 | 32 MPa RC Column (32.5 cm x 32.5 cm) | Column | 32MPa | Concrete Rectangular | 325 | 325 | 1056.3 | 3225 | 0.34 | 833.37 | G300E | 5036805 | 39.52 | G300E | 0 | 0
432 | Story15 | C64 | 32 MPa RC Column (32.5 cm x 32.5 cm) | Column | 32MPa | Concrete Rectangular | 325 | 325 | 1056.3 | 3225 | 0.34 | 833.37 | G300E | 3405600 | 26.72 | G300E | 0 | 0
433 | Story15 | C7 | 32 MPa RC Column (32.5 cm x 32.5 cm) | Column | 32MPa | Concrete Rectangular | 325 | 325 | 1056.3 | 3225 | 0.34 | 833.37 | G300E | 5036805 | 39.52 | G300E | 0 | 0
434 | Story15 | C8 | 32 MPa RC Column (32.5 cm x 32.5 cm) | Column | 32MPa | Concrete Rectangular | 325 | 325 | 1056.3 | 3225 | 0.34 | 833.37 | G300E | 3405600 | 26.72 | G300E | 0 | 0
435 | Story15 | C9 | 32 MPa RC Column (32.5 cm x 32.5 cm) | Column | 32MPa | Concrete Rectangular | 325 | 325 | 1056.3 | 3225 | 0.34 | 833.37 | G300E | 5038095 | 39.53 | G300E | 0 | 0
436 | Story16 | C1 | 32 MPa RC Column (32.5 cm x 32.5 cm) | Column | 32MPa | Concrete Rectangular | 325 | 325 | 1056.3 | 3225 | 0.34 | 833.37 | G300E | 3405600 | 26.72 | G300E | 0 | 0
437 | Story16 | C10 | 32 MPa RC Column (32.5 cm x 32.5 cm) | Column | 32MPa | Concrete Rectangular | 325 | 325 | 1056.3 | 3225 | 0.34 | 833.37 | G300E | 13560050 | 106.4 | G300E | 0 | 0
438 | Story16 | C11 | 32 MPa RC Column (32.5 cm x 32.5 cm) | Column | 32MPa | Concrete Rectangular | 325 | 325 | 1056.3 | 3225 | 0.34 | 833.37 | G300E | 19395150 | 152.18 | G300E | 0 | 0
439 | Story16 | C12 | 32 MPa RC Column (32.5 cm x 32.5 cm) | Column | 32MPa | Concrete Rectangular | 325 | 325 | 1056.3 | 3225 | 0.34 | 833.37 | G300E | 18630825 | 146.18 | G300E | 0 | 0
440 | Story16 | C13 | 32 MPa RC Column (32.5 cm x 32.5 cm) | Column | 32MPa | Concrete Rectangular | 325 | 325 | 1056.3 | 3225 | 0.34 | 833.37 | G300E | 18514725 | 145.27 | G300E | 0 | 0
441 | Story16 | C14 | 32 MPa RC Column (32.5 cm x 32.5 cm) | Column | 32MPa | Concrete Rectangular | 325 | 325 | 1056.3 | 3225 | 0.34 | 833.37 | G300E | 19073725 | 149.66 | G300E | 0 | 0
442 | Story16 | C15 | 32 MPa RC Column (32.5 cm x 32.5 cm) | Column | 32MPa | Concrete Rectangular | 325 | 325 | 1056.3 | 3225 | 0.34 | 833.37 | G300E | 13464375 | 105.65 | G300E | 0 | 0
443 | Story16 | C16 | 32 MPa RC Column (32.5 cm x 32.5 cm) | Column | 32MPa | Concrete Rectangular | 325 | 325 | 1056.3 | 3225 | 0.34 | 833.37 | G300E | 3405600 | 26.72 | G300E | 0 | 0
444 | Story16 | C17 | 32 MPa RC Column (32.5 cm x 32.5 cm) | Column | 32MPa | Concrete Rectangular | 325 | 325 | 1056.3 | 3225 | 0.34 | 833.37 | G300E | 3405600 | 26.72 | G300E | 0 | 0
445 | Story16 | C18 | 32 MPa RC Column (32.5 cm x 32.5 cm) | Column | 32MPa | Concrete Rectangular | 325 | 325 | 1056.3 | 3225 | 0.34 | 833.37 | G300E | 19529525 | 153.24 | G300E | 0 | 0
446 | Story16 | C19 | 32 MPa RC Column (32.5 cm x 32.5 cm) | Column | 32MPa | Concrete Rectangular | 325 | 325 | 1056.3 | 3225 | 0.34 | 833.37 | G300E | 21093650 | 165.51 | G300E | 0 | 0
447 | Story16 | C2 | 32 MPa RC Column (32.5 cm x 32.5 cm) | Column | 32MPa | Concrete Rectangular | 325 | 325 | 1056.3 | 3225 | 0.34 | 833.37 | G300E | 3405600 | 26.72 | G300E | 0 | 0
448 | Story16 | C20 | 32 MPa RC Column (32.5 cm x 32.5 cm) | Column | 32MPa | Concrete Rectangular | 325 | 325 | 1056.3 | 3225 | 0.34 | 833.37 | G300E | 14129800 | 110.87 | G300E | 0 | 0
449 | Story16 | C21 | 32 MPa RC Column (32.5 cm x 32.5 cm) | Column | 32MPa | Concrete Rectangular | 325 | 325 | 1056.3 | 3225 | 0.34 | 833.37 | G300E | 14185700 | 111.31 | G300E | 0 | 0
450 | Story16 | C22 | 32 MPa RC Column (32.5 cm x 32.5 cm) | Column | 32MPa | Concrete Rectangular | 325 | 325 | 1056.3 | 3225 | 0.34 | 833.37 | G300E | 20978625 | 164.61 | G300E | 0 | 0
451 | Story16 | C23 | 32 MPa RC Column (32.5 cm x 32.5 cm) | Column | 32MPa | Concrete Rectangular | 325 | 325 | 1056.3 | 3225 | 0.34 | 833.37 | G300E | 19060825 | 149.56 | G300E | 0 | 0
452 | Story16 | C24 | 32 MPa RC Column (32.5 cm x 32.5 cm) | Column | 32MPa | Concrete Rectangular | 325 | 325 | 1056.3 | 3225 | 0.34 | 833.37 | G300E | 3405600 | 26.72 | G300E | 0 | 0
453 | Story16 | C25 | 32 MPa RC Column (32.5 cm x 32.5 cm) | Column | 32MPa | Concrete Rectangular | 325 | 325 | 1056.3 | 3225 | 0.34 | 833.37 | G300E | 4693665 | 36.83 | G300E | 0 | 0
454 | Story16 | C26 | 32 MPa RC Column (32.5 cm x 32.5 cm) | Column | 32MPa | Concrete Rectangular | 325 | 325 | 1056.3 | 3225 | 0.34 | 833.37 | G300E | 18635125 | 146.22 | G300E | 0 | 0
455 | Story16 | C27 | 32 MPa RC Column (32.5 cm x 32.5 cm) | Column | 32MPa | Concrete Rectangular | 325 | 325 | 1056.3 | 3225 | 0.34 | 833.37 | G300E | 14130875 | 110.88 | G300E | 0 | 0
456 | Story16 | C3 | 32 MPa RC Column (32.5 cm x 32.5 cm) | Column | 32MPa | Concrete Rectangular | 325 | 325 | 1056.3 | 3225 | 0.34 | 833.37 | G300E | 3405600 | 26.72 | G300E | 0 | 0
457 | Story16 | C30 | 32 MPa RC Column (32.5 cm x 32.5 cm) | Column | 32MPa | Concrete Rectangular | 325 | 325 | 1056.3 | 3225 | 0.34 | 833.37 | G300E | 14205050 | 111.46 | G300E | 0 | 0
458 | Story16 | C31 | 32 MPa RC Column (32.5 cm x 32.5 cm) | Column | 32MPa | Concrete Rectangular | 325 | 325 | 1056.3 | 3225 | 0.34 | 833.37 | G300E | 18577075 | 145.76 | G300E | 0 | 0
459 | Story16 | C32 | 32 MPa RC Column (32.5 cm x 32.5 cm) | Column | 32MPa | Concrete Rectangular | 325 | 325 | 1056.3 | 3225 | 0.34 | 833.37 | G300E | 4696245 | 36.85 | G300E | 0 | 0
460 | Story16 | C33 | 32 MPa RC Column (32.5 cm x 32.5 cm) | Column | 32MPa | Concrete Rectangular | 325 | 325 | 1056.3 | 3225 | 0.34 | 833.37 | G300E | 4695600 | 36.84 | G300E | 0 | 0
461 | Story16 | C34 | 32 MPa RC Column (32.5 cm x 32.5 cm) | Column | 32MPa | Concrete Rectangular | 325 | 325 | 1056.3 | 3225 | 0.34 | 833.37 | G300E | 18514725 | 145.27 | G300E | 0 | 0
462 | Story16 | C35 | 32 MPa RC Column (32.5 cm x 32.5 cm) | Column | 32MPa | Concrete Rectangular | 325 | 325 | 1056.3 | 3225 | 0.34 | 833.37 | G300E | 14184625 | 111.3 | G300E | 0 | 0
463 | Story16 | C38 | 32 MPa RC Column (32.5 cm x 32.5 cm) | Column | 32MPa | Concrete Rectangular | 325 | 325 | 1056.3 | 3225 | 0.34 | 833.37 | G300E | 14205050 | 111.46 | G300E | 0 | 0
464 | Story16 | C39 | 32 MPa RC Column (32.5 cm x 32.5 cm) | Column | 32MPa | Concrete Rectangular | 325 | 325 | 1056.3 | 3225 | 0.34 | 833.37 | G300E | 18577075 | 145.76 | G300E | 0 | 0
465 | Story16 | C4 | 32 MPa RC Column (32.5 cm x 32.5 cm) | Column | 32MPa | Concrete Rectangular | 325 | 325 | 1056.3 | 3225 | 0.34 | 833.37 | G300E | 4693665 | 36.83 | G300E | 0 | 0
466 | Story16 | C40 | 32 MPa RC Column (32.5 cm x 32.5 cm) | Column | 32MPa | Concrete Rectangular | 325 | 325 | 1056.3 | 3225 | 0.34 | 833.37 | G300E | 4696245 | 36.85 | G300E | 0 | 0
467 | Story16 | C41 | 32 MPa RC Column (32.5 cm x 32.5 cm) | Column | 32MPa | Concrete Rectangular | 325 | 325 | 1056.3 | 3225 | 0.34 | 833.37 | G300E | 3405600 | 26.72 | G300E | 0 | 0
468 | Story16 | C42 | 32 MPa RC Column (32.5 cm x 32.5 cm) | Column | 32MPa | Concrete Rectangular | 325 | 325 | 1056.3 | 3225 | 0.34 | 833.37 | G300E | 19073725 | 149.66 | G300E | 0 | 0
469 | Story16 | C43 | 32 MPa RC Column (32.5 cm x 32.5 cm) | Column | 32MPa | Concrete Rectangular | 325 | 325 | 1056.3 | 3225 | 0.34 | 833.37 | G300E | 20978625 | 164.61 | G300E | 0 | 0
470 | Story16 | C44 | 32 MPa RC Column (32.5 cm x 32.5 cm) | Column | 32MPa | Concrete Rectangular | 325 | 325 | 1056.3 | 3225 | 0.34 | 833.37 | G300E | 14205050 | 111.46 | G300E | 0 | 0
471 | Story16 | C45 | 32 MPa RC Column (32.5 cm x 32.5 cm) | Column | 32MPa | Concrete Rectangular | 325 | 325 | 1056.3 | 3225 | 0.34 | 833.37 | G300E | 14202900 | 111.44 | G300E | 0 | 0
472 | Story16 | C46 | 32 MPa RC Column (32.5 cm x 32.5 cm) | Column | 32MPa | Concrete Rectangular | 325 | 325 | 1056.3 | 3225 | 0.34 | 833.37 | G300E | 20978625 | 164.61 | G300E | 0 | 0
473 | Story16 | C47 | 32 MPa RC Column (32.5 cm x 32.5 cm) | Column | 32MPa | Concrete Rectangular | 325 | 325 | 1056.3 | 3225 | 0.34 | 833.37 | G300E | 19064050 | 149.58 | G300E | 0 | 0
474 | Story16 | C48 | 32 MPa RC Column (32.5 cm x 32.5 cm) | Column | 32MPa | Concrete Rectangular | 325 | 325 | 1056.3 | 3225 | 0.34 | 833.37 | G300E | 3405600 | 26.72 | G300E | 0 | 0
475 | Story16 | C49 | 32 MPa RC Column (32.5 cm x 32.5 cm) | Column | 32MPa | Concrete Rectangular | 325 | 325 | 1056.3 | 3225 | 0.34 | 833.37 | G300E | 3405600 | 26.72 | G300E | 0 | 0
476 | Story16 | C5 | 32 MPa RC Column (32.5 cm x 32.5 cm) | Column | 32MPa | Concrete Rectangular | 325 | 325 | 1056.3 | 3225 | 0.34 | 833.37 | G300E | 4695600 | 36.84 | G300E | 0 | 0
477 | Story16 | C50 | 32 MPa RC Column (32.5 cm x 32.5 cm) | Column | 32MPa | Concrete Rectangular | 325 | 325 | 1056.3 | 3225 | 0.34 | 833.37 | G300E | 13464375 | 105.65 | G300E | 0 | 0
478 | Story16 | C51 | 32 MPa RC Column (32.5 cm x 32.5 cm) | Column | 32MPa | Concrete Rectangular | 325 | 325 | 1056.3 | 3225 | 0.34 | 833.37 | G300E | 19060825 | 149.56 | G300E | 0 | 0
479 | Story16 | C52 | 32 MPa RC Column (32.5 cm x 32.5 cm) | Column | 32MPa | Concrete Rectangular | 325 | 325 | 1056.3 | 3225 | 0.34 | 833.37 | G300E | 18577075 | 145.76 | G300E | 0 | 0
480 | Story16 | C53 | 32 MPa RC Column (32.5 cm x 32.5 cm) | Column | 32MPa | Concrete Rectangular | 325 | 325 | 1056.3 | 3225 | 0.34 | 833.37 | G300E | 18577075 | 145.76 | G300E | 0 | 0
481 | Story16 | C54 | 32 MPa RC Column (32.5 cm x 32.5 cm) | Column | 32MPa | Concrete Rectangular | 325 | 325 | 1056.3 | 3225 | 0.34 | 833.37 | G300E | 19064050 | 149.58 | G300E | 0 | 0
482 | Story16 | C55 | 32 MPa RC Column (32.5 cm x 32.5 cm) | Column | 32MPa | Concrete Rectangular | 325 | 325 | 1056.3 | 3225 | 0.34 | 833.37 | G300E | 13464375 | 105.65 | G300E | 0 | 0
483 | Story16 | C56 | 32 MPa RC Column (32.5 cm x 32.5 cm) | Column | 32MPa | Concrete Rectangular | 325 | 325 | 1056.3 | 3225 | 0.34 | 833.37 | G300E | 3405600 | 26.72 | G300E | 0 | 0
484 | Story16 | C57 | 32 MPa RC Column (32.5 cm x 32.5 cm) | Column | 32MPa | Concrete Rectangular | 325 | 325 | 1056.3 | 3225 | 0.34 | 833.37 | G300E | 3405600 | 26.72 | G300E | 0 | 0
485 | Story16 | C58 | 32 MPa RC Column (32.5 cm x 32.5 cm) | Column | 32MPa | Concrete Rectangular | 325 | 325 | 1056.3 | 3225 | 0.34 | 833.37 | G300E | 3405600 | 26.72 | G300E | 0 | 0
486 | Story16 | C59 | 32 MPa RC Column (32.5 cm x 32.5 cm) | Column | 32MPa | Concrete Rectangular | 325 | 325 | 1056.3 | 3225 | 0.34 | 833.37 | G300E | 3405600 | 26.72 | G300E | 0 | 0
487 | Story16 | C6 | 32 MPa RC Column (32.5 cm x 32.5 cm) | Column | 32MPa | Concrete Rectangular | 325 | 325 | 1056.3 | 3225 | 0.34 | 833.37 | G300E | 3405600 | 26.72 | G300E | 0 | 0
488 | Story16 | C60 | 32 MPa RC Column (32.5 cm x 32.5 cm) | Column | 32MPa | Concrete Rectangular | 325 | 325 | 1056.3 | 3225 | 0.34 | 833.37 | G300E | 4696245 | 36.85 | G300E | 0 | 0
489 | Story16 | C61 | 32 MPa RC Column (32.5 cm x 32.5 cm) | Column | 32MPa | Concrete Rectangular | 325 | 325 | 1056.3 | 3225 | 0.34 | 833.37 | G300E | 4696245 | 36.85 | G300E | 0 | 0
490 | Story16 | C62 | 32 MPa RC Column (32.5 cm x 32.5 cm) | Column | 32MPa | Concrete Rectangular | 325 | 325 | 1056.3 | 3225 | 0.34 | 833.37 | G300E | 3405600 | 26.72 | G300E | 0 | 0
491 | Story16 | C63 | 32 MPa RC Column (32.5 cm x 32.5 cm) | Column | 32MPa | Concrete Rectangular | 325 | 325 | 1056.3 | 3225 | 0.34 | 833.37 | G300E | 3405600 | 26.72 | G300E | 0 | 0
492 | Story16 | C64 | 32 MPa RC Column (32.5 cm x 32.5 cm) | Column | 32MPa | Concrete Rectangular | 325 | 325 | 1056.3 | 3225 | 0.34 | 833.37 | G300E | 3405600 | 26.72 | G300E | 0 | 0
493 | Story16 | C7 | 32 MPa RC Column (32.5 cm x 32.5 cm) | Column | 32MPa | Concrete Rectangular | 325 | 325 | 1056.3 | 3225 | 0.34 | 833.37 | G300E | 3405600 | 26.72 | G300E | 0 | 0
494 | Story16 | C8 | 32 MPa RC Column (32.5 cm x 32.5 cm) | Column | 32MPa | Concrete Rectangular | 325 | 325 | 1056.3 | 3225 | 0.34 | 833.37 | G300E | 3405600 | 26.72 | G300E | 0 | 0
495 | Story16 | C9 | 32 MPa RC Column (32.5 cm x 32.5 cm) | Column | 32MPa | Concrete Rectangular | 325 | 325 | 1056.3 | 3225 | 0.34 | 833.37 | G300E | 3405600 | 26.72 | G300E | 0 | 0
496 | Story16 | D17 | 32 MPa RC Column (72.5 cm x 72.5 cm) | Column | 32MPa | Concrete Rectangular | 725 | 725 | 5256.3 | 24258.8 | 12.75 | 31195.18 | G300E | 743971573.82 | 5837.48 | G300E | 0 | 0
497 | Story16 | D18 | 32 MPa RC Column (72.5 cm x 72.5 cm) | Column | 32MPa | Concrete Rectangular | 725 | 725 | 5256.3 | 24258.8 | 12.75 | 31195.18 | G300E | 746439232.87 | 5856.84 | G300E | 0 | 0
498 | Story16 | D19 | 32 MPa RC Column (70 cm x 70 cm) | Column | 32MPa | Concrete Rectangular | 700 | 700 | 4900 | 24258.8 | 11.89 | 29080.89 | G300E | 801584876.11 | 6289.53 | G300E | 0 | 0
499 | Story16 | D20 | 32 MPa RC Column (70 cm x 70 cm) | Column | 32MPa | Concrete Rectangular | 700 | 700 | 4900 | 24258.8 | 11.89 | 29080.89 | G300E | 801904283.64 | 6292.04 | G300E | 0 | 0
500 | Story16 | D21 | 32 MPa RC Column (72.5 cm x 72.5 cm) | Column | 32MPa | Concrete Rectangular | 725 | 725 | 5256.3 | 24258.8 | 12.75 | 31195.18 | G300E | 743983703.22 | 5837.57 | G300E | 0 | 0
501 | Story16 | D22 | 32 MPa RC Column (72.5 cm x 72.5 cm) | Column | 32MPa | Concrete Rectangular | 725 | 725 | 5256.3 | 24258.8 | 12.75 | 31195.18 | G300E | 744149471.69 | 5838.87 | G300E | 0 | 0
502 | Story16 | D23 | 32 MPa RC Column (70 cm x 70 cm) | Column | 32MPa | Concrete Rectangular | 700 | 700 | 4900 | 24258.8 | 11.89 | 29080.89 | G300E | 801597005.51 | 6289.63 | G300E | 0 | 0
503 | Story16 | D24 | 32 MPa RC Column (70 cm x 70 cm) | Column | 32MPa | Concrete Rectangular | 700 | 700 | 4900 | 24258.8 | 11.89 | 29080.89 | G300E | 801896197.38 | 6291.98 | G300E | 0 | 0
504 | Story16 | D25 | 32 MPa RC Column (70 cm x 70 cm) | Column | 32MPa | Concrete Rectangular | 700 | 700 | 4900 | 24258.8 | 11.89 | 29080.89 | G300E | 801641479.98 | 6289.98 | G300E | 0 | 0
505 | Story16 | D26 | 32 MPa RC Column (70 cm x 70 cm) | Column | 32MPa | Concrete Rectangular | 700 | 700 | 4900 | 24258.8 | 11.89 | 29080.89 | G300E | 801761426.27 | 6290.92 | G300E | 0 | 0
506 | Story16 | D27 | 32 MPa RC Column (72.5 cm x 72.5 cm) | Column | 32MPa | Concrete Rectangular | 725 | 725 | 5256.3 | 24258.8 | 12.75 | 31195.18 | G300E | 746406887.8 | 5856.59 | G300E | 0 | 0
507 | Story16 | D28 | 32 MPa RC Column (72.5 cm x 72.5 cm) | Column | 32MPa | Concrete Rectangular | 725 | 725 | 5256.3 | 24258.8 | 12.75 | 31195.18 | G300E | 746591524.22 | 5858.03 | G300E | 0 | 0
508 | Story16 | D29 | 32 MPa RC Column (70 cm x 70 cm) | Column | 32MPa | Concrete Rectangular | 700 | 700 | 4900 | 24258.8 | 11.89 | 29080.89 | G300E | 801648218.53 | 6290.03 | G300E | 0 | 0
509 | Story16 | D30 | 32 MPa RC Column (70 cm x 70 cm) | Column | 32MPa | Concrete Rectangular | 700 | 700 | 4900 | 24258.8 | 11.89 | 29080.89 | G300E | 801758730.84 | 6290.9 | G300E | 0 | 0
510 | Story16 | D31 | 32 MPa RC Column (72.5 cm x 72.5 cm) | Column | 32MPa | Concrete Rectangular | 725 | 725 | 5256.3 | 24258.8 | 12.75 | 31195.18 | G300E | 744075347.58 | 5838.29 | G300E | 0 | 0
511 | Story16 | D32 | 32 MPa RC Column (72.5 cm x 72.5 cm) | Column | 32MPa | Concrete Rectangular | 725 | 725 | 5256.3 | 24258.8 | 12.75 | 31195.18 | G300E | 746509313.84 | 5857.39 | G300E | 0 | 0
512 | Story17 | C1 | 32 MPa RC Column (30 cm x 30 cm) | Column | 32MPa | Concrete Rectangular | 300 | 300 | 900 | 3225 | 0.29 | 710.09 | G300E | 2902500 | 22.77 | G300E | 0 | 0
513 | Story17 | C10 | 32 MPa RC Column (30 cm x 30 cm) | Column | 32MPa | Concrete Rectangular | 300 | 300 | 900 | 3225 | 0.29 | 710.09 | G300E | 14580225 | 114.4 | G300E | 0 | 0
514 | Story17 | C11 | 32 MPa RC Column (30 cm x 30 cm) | Column | 32MPa | Concrete Rectangular | 300 | 300 | 900 | 3225 | 0.29 | 710.09 | G300E | 21670925 | 170.04 | G300E | 0 | 0
515 | Story17 | C12 | 32 MPa RC Column (30 cm x 30 cm) | Column | 32MPa | Concrete Rectangular | 300 | 300 | 900 | 3225 | 0.29 | 710.09 | G300E | 20536800 | 161.14 | G300E | 0 | 0
516 | Story17 | C13 | 32 MPa RC Column (30 cm x 30 cm) | Column | 32MPa | Concrete Rectangular | 300 | 300 | 900 | 3225 | 0.29 | 710.09 | G300E | 20405650 | 160.11 | G300E | 0 | 0
517 | Story17 | C14 | 32 MPa RC Column (30 cm x 30 cm) | Column | 32MPa | Concrete Rectangular | 300 | 300 | 900 | 3225 | 0.29 | 710.09 | G300E | 21216200 | 166.47 | G300E | 0 | 0
518 | Story17 | C15 | 32 MPa RC Column (30 cm x 30 cm) | Column | 32MPa | Concrete Rectangular | 300 | 300 | 900 | 3225 | 0.29 | 710.09 | G300E | 14494225 | 113.73 | G300E | 0 | 0
519 | Story17 | C16 | 32 MPa RC Column (30 cm x 30 cm) | Column | 32MPa | Concrete Rectangular | 300 | 300 | 900 | 3225 | 0.29 | 710.09 | G300E | 2902500 | 22.77 | G300E | 0 | 0
520 | Story17 | C17 | 32 MPa RC Column (30 cm x 30 cm) | Column | 32MPa | Concrete Rectangular | 300 | 300 | 900 | 3225 | 0.29 | 710.09 | G300E | 3214250 | 25.22 | G300E | 0 | 0
521 | Story17 | C18 | 32 MPa RC Column (30 cm x 30 cm) | Column | 32MPa | Concrete Rectangular | 300 | 300 | 900 | 3225 | 0.29 | 710.09 | G300E | 21839700 | 171.36 | G300E | 0 | 0
522 | Story17 | C19 | 32 MPa RC Column (30 cm x 30 cm) | Column | 32MPa | Concrete Rectangular | 300 | 300 | 900 | 3225 | 0.29 | 710.09 | G300E | 21532250 | 168.95 | G300E | 0 | 0
523 | Story17 | C2 | 32 MPa RC Column (30 cm x 30 cm) | Column | 32MPa | Concrete Rectangular | 300 | 300 | 900 | 3225 | 0.29 | 710.09 | G300E | 2902500 | 22.77 | G300E | 0 | 0
524 | Story17 | C20 | 32 MPa RC Column (30 cm x 30 cm) | Column | 32MPa | Concrete Rectangular | 300 | 300 | 900 | 3225 | 0.29 | 710.09 | G300E | 15419800 | 120.99 | G300E | 0 | 0
525 | Story17 | C21 | 32 MPa RC Column (30 cm x 30 cm) | Column | 32MPa | Concrete Rectangular | 300 | 300 | 900 | 3225 | 0.29 | 710.09 | G300E | 15466025 | 121.35 | G300E | 0 | 0
526 | Story17 | C22 | 32 MPa RC Column (30 cm x 30 cm) | Column | 32MPa | Concrete Rectangular | 300 | 300 | 900 | 3225 | 0.29 | 710.09 | G300E | 21455925 | 168.35 | G300E | 0 | 0
527 | Story17 | C23 | 32 MPa RC Column (30 cm x 30 cm) | Column | 32MPa | Concrete Rectangular | 300 | 300 | 900 | 3225 | 0.29 | 710.09 | G300E | 21203300 | 166.37 | G300E | 0 | 0
528 | Story17 | C24 | 32 MPa RC Column (30 cm x 30 cm) | Column | 32MPa | Concrete Rectangular | 300 | 300 | 900 | 3225 | 0.29 | 710.09 | G300E | 3215325 | 25.23 | G300E | 0 | 0
529 | Story17 | C25 | 32 MPa RC Column (30 cm x 30 cm) | Column | 32MPa | Concrete Rectangular | 300 | 300 | 900 | 3225 | 0.29 | 710.09 | G300E | 6179745 | 48.49 | G300E | 0 | 0
530 | Story17 | C26 | 32 MPa RC Column (30 cm x 30 cm) | Column | 32MPa | Concrete Rectangular | 300 | 300 | 900 | 3225 | 0.29 | 710.09 | G300E | 20541100 | 161.17 | G300E | 0 | 0
531 | Story17 | C27 | 32 MPa RC Column (30 cm x 30 cm) | Column | 32MPa | Concrete Rectangular | 300 | 300 | 900 | 3225 | 0.29 | 710.09 | G300E | 15420875 | 121 | G300E | 0 | 0
532 | Story17 | C3 | 32 MPa RC Column (30 cm x 30 cm) | Column | 32MPa | Concrete Rectangular | 300 | 300 | 900 | 3225 | 0.29 | 710.09 | G300E | 3212100 | 25.2 | G300E | 0 | 0
533 | Story17 | C30 | 32 MPa RC Column (30 cm x 30 cm) | Column | 32MPa | Concrete Rectangular | 300 | 300 | 900 | 3225 | 0.29 | 710.09 | G300E | 15484300 | 121.5 | G300E | 0 | 0
534 | Story17 | C31 | 32 MPa RC Column (30 cm x 30 cm) | Column | 32MPa | Concrete Rectangular | 300 | 300 | 900 | 3225 | 0.29 | 710.09 | G300E | 20476600 | 160.67 | G300E | 0 | 0
535 | Story17 | C32 | 32 MPa RC Column (30 cm x 30 cm) | Column | 32MPa | Concrete Rectangular | 300 | 300 | 900 | 3225 | 0.29 | 710.09 | G300E | 6182970 | 48.51 | G300E | 0 | 0
536 | Story17 | C33 | 32 MPa RC Column (30 cm x 30 cm) | Column | 32MPa | Concrete Rectangular | 300 | 300 | 900 | 3225 | 0.29 | 710.09 | G300E | 6182325 | 48.51 | G300E | 0 | 0
537 | Story17 | C34 | 32 MPa RC Column (30 cm x 30 cm) | Column | 32MPa | Concrete Rectangular | 300 | 300 | 900 | 3225 | 0.29 | 710.09 | G300E | 20404575 | 160.1 | G300E | 0 | 0
538 | Story17 | C35 | 32 MPa RC Column (30 cm x 30 cm) | Column | 32MPa | Concrete Rectangular | 300 | 300 | 900 | 3225 | 0.29 | 710.09 | G300E | 15466025 | 121.35 | G300E | 0 | 0
539 | Story17 | C38 | 32 MPa RC Column (30 cm x 30 cm) | Column | 32MPa | Concrete Rectangular | 300 | 300 | 900 | 3225 | 0.29 | 710.09 | G300E | 15483225 | 121.49 | G300E | 0 | 0
540 | Story17 | C39 | 32 MPa RC Column (30 cm x 30 cm) | Column | 32MPa | Concrete Rectangular | 300 | 300 | 900 | 3225 | 0.29 | 710.09 | G300E | 20476600 | 160.67 | G300E | 0 | 0
541 | Story17 | C4 | 32 MPa RC Column (30 cm x 30 cm) | Column | 32MPa | Concrete Rectangular | 300 | 300 | 900 | 3225 | 0.29 | 710.09 | G300E | 6179745 | 48.49 | G300E | 0 | 0
542 | Story17 | C40 | 32 MPa RC Column (30 cm x 30 cm) | Column | 32MPa | Concrete Rectangular | 300 | 300 | 900 | 3225 | 0.29 | 710.09 | G300E | 6183615 | 48.52 | G300E | 0 | 0
543 | Story17 | C41 | 32 MPa RC Column (30 cm x 30 cm) | Column | 32MPa | Concrete Rectangular | 300 | 300 | 900 | 3225 | 0.29 | 710.09 | G300E | 3215325 | 25.23 | G300E | 0 | 0
544 | Story17 | C42 | 32 MPa RC Column (30 cm x 30 cm) | Column | 32MPa | Concrete Rectangular | 300 | 300 | 900 | 3225 | 0.29 | 710.09 | G300E | 21219425 | 166.5 | G300E | 0 | 0
545 | Story17 | C43 | 32 MPa RC Column (30 cm x 30 cm) | Column | 32MPa | Concrete Rectangular | 300 | 300 | 900 | 3225 | 0.29 | 710.09 | G300E | 21455925 | 168.35 | G300E | 0 | 0
546 | Story17 | C44 | 32 MPa RC Column (30 cm x 30 cm) | Column | 32MPa | Concrete Rectangular | 300 | 300 | 900 | 3225 | 0.29 | 710.09 | G300E | 15483225 | 121.49 | G300E | 0 | 0
547 | Story17 | C45 | 32 MPa RC Column (30 cm x 30 cm) | Column | 32MPa | Concrete Rectangular | 300 | 300 | 900 | 3225 | 0.29 | 710.09 | G300E | 15483225 | 121.49 | G300E | 0 | 0
548 | Story17 | C46 | 32 MPa RC Column (30 cm x 30 cm) | Column | 32MPa | Concrete Rectangular | 300 | 300 | 900 | 3225 | 0.29 | 710.09 | G300E | 21454850 | 168.34 | G300E | 0 | 0
549 | Story17 | C47 | 32 MPa RC Column (30 cm x 30 cm) | Column | 32MPa | Concrete Rectangular | 300 | 300 | 900 | 3225 | 0.29 | 710.09 | G300E | 21203300 | 166.37 | G300E | 0 | 0
550 | Story17 | C48 | 32 MPa RC Column (30 cm x 30 cm) | Column | 32MPa | Concrete Rectangular | 300 | 300 | 900 | 3225 | 0.29 | 710.09 | G300E | 3215325 | 25.23 | G300E | 0 | 0
551 | Story17 | C49 | 32 MPa RC Column (30 cm x 30 cm) | Column | 32MPa | Concrete Rectangular | 300 | 300 | 900 | 3225 | 0.29 | 710.09 | G300E | 2902500 | 22.77 | G300E | 0 | 0
552 | Story17 | C5 | 32 MPa RC Column (30 cm x 30 cm) | Column | 32MPa | Concrete Rectangular | 300 | 300 | 900 | 3225 | 0.29 | 710.09 | G300E | 6182325 | 48.51 | G300E | 0 | 0
553 | Story17 | C50 | 32 MPa RC Column (30 cm x 30 cm) | Column | 32MPa | Concrete Rectangular | 300 | 300 | 900 | 3225 | 0.29 | 710.09 | G300E | 14494225 | 113.73 | G300E | 0 | 0
554 | Story17 | C51 | 32 MPa RC Column (30 cm x 30 cm) | Column | 32MPa | Concrete Rectangular | 300 | 300 | 900 | 3225 | 0.29 | 710.09 | G300E | 21202225 | 166.36 | G300E | 0 | 0
555 | Story17 | C52 | 32 MPa RC Column (30 cm x 30 cm) | Column | 32MPa | Concrete Rectangular | 300 | 300 | 900 | 3225 | 0.29 | 710.09 | G300E | 20476600 | 160.67 | G300E | 0 | 0
556 | Story17 | C53 | 32 MPa RC Column (30 cm x 30 cm) | Column | 32MPa | Concrete Rectangular | 300 | 300 | 900 | 3225 | 0.29 | 710.09 | G300E | 20476600 | 160.67 | G300E | 0 | 0
557 | Story17 | C54 | 32 MPa RC Column (30 cm x 30 cm) | Column | 32MPa | Concrete Rectangular | 300 | 300 | 900 | 3225 | 0.29 | 710.09 | G300E | 21204375 | 166.38 | G300E | 0 | 0
558 | Story17 | C55 | 32 MPa RC Column (30 cm x 30 cm) | Column | 32MPa | Concrete Rectangular | 300 | 300 | 900 | 3225 | 0.29 | 710.09 | G300E | 14494225 | 113.73 | G300E | 0 | 0
559 | Story17 | C56 | 32 MPa RC Column (30 cm x 30 cm) | Column | 32MPa | Concrete Rectangular | 300 | 300 | 900 | 3225 | 0.29 | 710.09 | G300E | 2902500 | 22.77 | G300E | 0 | 0
560 | Story17 | C57 | 32 MPa RC Column (30 cm x 30 cm) | Column | 32MPa | Concrete Rectangular | 300 | 300 | 900 | 3225 | 0.29 | 710.09 | G300E | 2902500 | 22.77 | G300E | 0 | 0
561 | Story17 | C58 | 32 MPa RC Column (30 cm x 30 cm) | Column | 32MPa | Concrete Rectangular | 300 | 300 | 900 | 3225 | 0.29 | 710.09 | G300E | 2902500 | 22.77 | G300E | 0 | 0
562 | Story17 | C59 | 32 MPa RC Column (30 cm x 30 cm) | Column | 32MPa | Concrete Rectangular | 300 | 300 | 900 | 3225 | 0.29 | 710.09 | G300E | 3215325 | 25.23 | G300E | 0 | 0
563 | Story17 | C6 | 32 MPa RC Column (30 cm x 30 cm) | Column | 32MPa | Concrete Rectangular | 300 | 300 | 900 | 3225 | 0.29 | 710.09 | G300E | 3215325 | 25.23 | G300E | 0 | 0
564 | Story17 | C60 | 32 MPa RC Column (30 cm x 30 cm) | Column | 32MPa | Concrete Rectangular | 300 | 300 | 900 | 3225 | 0.29 | 710.09 | G300E | 6182970 | 48.51 | G300E | 0 | 0
565 | Story17 | C61 | 32 MPa RC Column (30 cm x 30 cm) | Column | 32MPa | Concrete Rectangular | 300 | 300 | 900 | 3225 | 0.29 | 710.09 | G300E | 6183615 | 48.52 | G300E | 0 | 0
566 | Story17 | C62 | 32 MPa RC Column (30 cm x 30 cm) | Column | 32MPa | Concrete Rectangular | 300 | 300 | 900 | 3225 | 0.29 | 710.09 | G300E | 3215325 | 25.23 | G300E | 0 | 0
567 | Story17 | C63 | 32 MPa RC Column (30 cm x 30 cm) | Column | 32MPa | Concrete Rectangular | 300 | 300 | 900 | 3225 | 0.29 | 710.09 | G300E | 2902500 | 22.77 | G300E | 0 | 0
568 | Story17 | C64 | 32 MPa RC Column (30 cm x 30 cm) | Column | 32MPa | Concrete Rectangular | 300 | 300 | 900 | 3225 | 0.29 | 710.09 | G300E | 2902500 | 22.77 | G300E | 0 | 0
569 | Story17 | C7 | 32 MPa RC Column (30 cm x 30 cm) | Column | 32MPa | Concrete Rectangular | 300 | 300 | 900 | 3225 | 0.29 | 710.09 | G300E | 2902500 | 22.77 | G300E | 0 | 0
570 | Story17 | C8 | 32 MPa RC Column (30 cm x 30 cm) | Column | 32MPa | Concrete Rectangular | 300 | 300 | 900 | 3225 | 0.29 | 710.09 | G300E | 2902500 | 22.77 | G300E | 0 | 0
571 | Story17 | C9 | 32 MPa RC Column (30 cm x 30 cm) | Column | 32MPa | Concrete Rectangular | 300 | 300 | 900 | 3225 | 0.29 | 710.09 | G300E | 2902500 | 22.77 | G300E | 0 | 0
572 | Story18 | C1 | 32 MPa RC Column (30 cm x 30 cm) | Column | 32MPa | Concrete Rectangular | 300 | 300 | 900 | 3225 | 0.29 | 710.09 | G300E | 2902500 | 22.77 | G300E | 0 | 0
573 | Story18 | C10 | 32 MPa RC Column (30 cm x 30 cm) | Column | 32MPa | Concrete Rectangular | 300 | 300 | 900 | 3225 | 0.29 | 710.09 | G300E | 10786550 | 84.64 | G300E | 0 | 0
574 | Story18 | C11 | 32 MPa RC Column (30 cm x 30 cm) | Column | 32MPa | Concrete Rectangular | 300 | 300 | 900 | 3225 | 0.29 | 710.09 | G300E | 16780750 | 131.67 | G300E | 0 | 0
575 | Story18 | C12 | 32 MPa RC Column (30 cm x 30 cm) | Column | 32MPa | Concrete Rectangular | 300 | 300 | 900 | 3225 | 0.29 | 710.09 | G300E | 14084650 | 110.51 | G300E | 0 | 0
576 | Story18 | C13 | 32 MPa RC Column (30 cm x 30 cm) | Column | 32MPa | Concrete Rectangular | 300 | 300 | 900 | 3225 | 0.29 | 710.09 | G300E | 14151300 | 111.04 | G300E | 0 | 0
577 | Story18 | C14 | 32 MPa RC Column (30 cm x 30 cm) | Column | 32MPa | Concrete Rectangular | 300 | 300 | 900 | 3225 | 0.29 | 710.09 | G300E | 16356125 | 128.34 | G300E | 0 | 0
578 | Story18 | C15 | 32 MPa RC Column (30 cm x 30 cm) | Column | 32MPa | Concrete Rectangular | 300 | 300 | 900 | 3225 | 0.29 | 710.09 | G300E | 10719900 | 84.11 | G300E | 0 | 0
579 | Story18 | C16 | 32 MPa RC Column (30 cm x 30 cm) | Column | 32MPa | Concrete Rectangular | 300 | 300 | 900 | 3225 | 0.29 | 710.09 | G300E | 5111625 | 40.11 | G300E | 0 | 0
580 | Story18 | C17 | 32 MPa RC Column (30 cm x 30 cm) | Column | 32MPa | Concrete Rectangular | 300 | 300 | 900 | 3225 | 0.29 | 710.09 | G300E | 2902500 | 22.77 | G300E | 0 | 0
581 | Story18 | C18 | 32 MPa RC Column (30 cm x 30 cm) | Column | 32MPa | Concrete Rectangular | 300 | 300 | 900 | 3225 | 0.29 | 710.09 | G300E | 16928025 | 132.82 | G300E | 0 | 0
582 | Story18 | C19 | 32 MPa RC Column (30 cm x 30 cm) | Column | 32MPa | Concrete Rectangular | 300 | 300 | 900 | 3225 | 0.29 | 710.09 | G300E | 16521675 | 129.64 | G300E | 0 | 0
583 | Story18 | C2 | 32 MPa RC Column (30 cm x 30 cm) | Column | 32MPa | Concrete Rectangular | 300 | 300 | 900 | 3225 | 0.29 | 710.09 | G300E | 5166450 | 40.54 | G300E | 0 | 0
584 | Story18 | C20 | 32 MPa RC Column (30 cm x 30 cm) | Column | 32MPa | Concrete Rectangular | 300 | 300 | 900 | 3225 | 0.29 | 710.09 | G300E | 11554100 | 90.66 | G300E | 0 | 0
585 | Story18 | C21 | 32 MPa RC Column (30 cm x 30 cm) | Column | 32MPa | Concrete Rectangular | 300 | 300 | 900 | 3225 | 0.29 | 710.09 | G300E | 11577750 | 90.84 | G300E | 0 | 0
586 | Story18 | C22 | 32 MPa RC Column (30 cm x 30 cm) | Column | 32MPa | Concrete Rectangular | 300 | 300 | 900 | 3225 | 0.29 | 710.09 | G300E | 16471150 | 129.24 | G300E | 0 | 0
587 | Story18 | C23 | 32 MPa RC Column (30 cm x 30 cm) | Column | 32MPa | Concrete Rectangular | 300 | 300 | 900 | 3225 | 0.29 | 710.09 | G300E | 16341075 | 128.22 | G300E | 0 | 0
588 | Story18 | C24 | 32 MPa RC Column (30 cm x 30 cm) | Column | 32MPa | Concrete Rectangular | 300 | 300 | 900 | 3225 | 0.29 | 710.09 | G300E | 2902500 | 22.77 | G300E | 0 | 0
589 | Story18 | C25 | 32 MPa RC Column (30 cm x 30 cm) | Column | 32MPa | Concrete Rectangular | 300 | 300 | 900 | 3225 | 0.29 | 710.09 | G300E | 2902500 | 22.77 | G300E | 0 | 0
590 | Story18 | C26 | 32 MPa RC Column (30 cm x 30 cm) | Column | 32MPa | Concrete Rectangular | 300 | 300 | 900 | 3225 | 0.29 | 710.09 | G300E | 14086800 | 110.53 | G300E | 0 | 0
591 | Story18 | C27 | 32 MPa RC Column (30 cm x 30 cm) | Column | 32MPa | Concrete Rectangular | 300 | 300 | 900 | 3225 | 0.29 | 710.09 | G300E | 11555175 | 90.67 | G300E | 0 | 0
592 | Story18 | C3 | 32 MPa RC Column (30 cm x 30 cm) | Column | 32MPa | Concrete Rectangular | 300 | 300 | 900 | 3225 | 0.29 | 710.09 | G300E | 2902500 | 22.77 | G300E | 0 | 0
593 | Story18 | C30 | 32 MPa RC Column (30 cm x 30 cm) | Column | 32MPa | Concrete Rectangular | 300 | 300 | 900 | 3225 | 0.29 | 710.09 | G300E | 11591725 | 90.95 | G300E | 0 | 0
594 | Story18 | C31 | 32 MPa RC Column (30 cm x 30 cm) | Column | 32MPa | Concrete Rectangular | 300 | 300 | 900 | 3225 | 0.29 | 710.09 | G300E | 14123350 | 110.82 | G300E | 0 | 0
595 | Story18 | C32 | 32 MPa RC Column (30 cm x 30 cm) | Column | 32MPa | Concrete Rectangular | 300 | 300 | 900 | 3225 | 0.29 | 710.09 | G300E | 2902500 | 22.77 | G300E | 0 | 0
596 | Story18 | C33 | 32 MPa RC Column (30 cm x 30 cm) | Column | 32MPa | Concrete Rectangular | 300 | 300 | 900 | 3225 | 0.29 | 710.09 | G300E | 2902500 | 22.77 | G300E | 0 | 0
597 | Story18 | C34 | 32 MPa RC Column (30 cm x 30 cm) | Column | 32MPa | Concrete Rectangular | 300 | 300 | 900 | 3225 | 0.29 | 710.09 | G300E | 14150225 | 111.03 | G300E | 0 | 0
598 | Story18 | C35 | 32 MPa RC Column (30 cm x 30 cm) | Column | 32MPa | Concrete Rectangular | 300 | 300 | 900 | 3225 | 0.29 | 710.09 | G300E | 11577750 | 90.84 | G300E | 0 | 0
599 | Story18 | C38 | 32 MPa RC Column (30 cm x 30 cm) | Column | 32MPa | Concrete Rectangular | 300 | 300 | 900 | 3225 | 0.29 | 710.09 | G300E | 11591725 | 90.95 | G300E | 0 | 0
600 | Story18 | C39 | 32 MPa RC Column (30 cm x 30 cm) | Column | 32MPa | Concrete Rectangular | 300 | 300 | 900 | 3225 | 0.29 | 710.09 | G300E | 14122275 | 110.81 | G300E | 0 | 0
601 | Story18 | C4 | 32 MPa RC Column (30 cm x 30 cm) | Column | 32MPa | Concrete Rectangular | 300 | 300 | 900 | 3225 | 0.29 | 710.09 | G300E | 2902500 | 22.77 | G300E | 0 | 0
602 | Story18 | C40 | 32 MPa RC Column (30 cm x 30 cm) | Column | 32MPa | Concrete Rectangular | 300 | 300 | 900 | 3225 | 0.29 | 710.09 | G300E | 2902500 | 22.77 | G300E | 0 | 0
603 | Story18 | C41 | 32 MPa RC Column (30 cm x 30 cm) | Column | 32MPa | Concrete Rectangular | 300 | 300 | 900 | 3225 | 0.29 | 710.09 | G300E | 2902500 | 22.77 | G300E | 0 | 0
604 | Story18 | C42 | 32 MPa RC Column (30 cm x 30 cm) | Column | 32MPa | Concrete Rectangular | 300 | 300 | 900 | 3225 | 0.29 | 710.09 | G300E | 16357200 | 128.34 | G300E | 0 | 0
605 | Story18 | C43 | 32 MPa RC Column (30 cm x 30 cm) | Column | 32MPa | Concrete Rectangular | 300 | 300 | 900 | 3225 | 0.29 | 710.09 | G300E | 16471150 | 129.24 | G300E | 0 | 0
606 | Story18 | C44 | 32 MPa RC Column (30 cm x 30 cm) | Column | 32MPa | Concrete Rectangular | 300 | 300 | 900 | 3225 | 0.29 | 710.09 | G300E | 11591725 | 90.95 | G300E | 0 | 0
607 | Story18 | C45 | 32 MPa RC Column (30 cm x 30 cm) | Column | 32MPa | Concrete Rectangular | 300 | 300 | 900 | 3225 | 0.29 | 710.09 | G300E | 11589575 | 90.94 | G300E | 0 | 0
608 | Story18 | C46 | 32 MPa RC Column (30 cm x 30 cm) | Column | 32MPa | Concrete Rectangular | 300 | 300 | 900 | 3225 | 0.29 | 710.09 | G300E | 16471150 | 129.24 | G300E | 0 | 0
609 | Story18 | C47 | 32 MPa RC Column (30 cm x 30 cm) | Column | 32MPa | Concrete Rectangular | 300 | 300 | 900 | 3225 | 0.29 | 710.09 | G300E | 16344300 | 128.24 | G300E | 0 | 0
610 | Story18 | C48 | 32 MPa RC Column (30 cm x 30 cm) | Column | 32MPa | Concrete Rectangular | 300 | 300 | 900 | 3225 | 0.29 | 710.09 | G300E | 2902500 | 22.77 | G300E | 0 | 0
611 | Story18 | C49 | 32 MPa RC Column (30 cm x 30 cm) | Column | 32MPa | Concrete Rectangular | 300 | 300 | 900 | 3225 | 0.29 | 710.09 | G300E | 5110980 | 40.1 | G300E | 0 | 0
612 | Story18 | C5 | 32 MPa RC Column (30 cm x 30 cm) | Column | 32MPa | Concrete Rectangular | 300 | 300 | 900 | 3225 | 0.29 | 710.09 | G300E | 2902500 | 22.77 | G300E | 0 | 0
613 | Story18 | C50 | 32 MPa RC Column (30 cm x 30 cm) | Column | 32MPa | Concrete Rectangular | 300 | 300 | 900 | 3225 | 0.29 | 710.09 | G300E | 10719900 | 84.11 | G300E | 0 | 0
614 | Story18 | C51 | 32 MPa RC Column (30 cm x 30 cm) | Column | 32MPa | Concrete Rectangular | 300 | 300 | 900 | 3225 | 0.29 | 710.09 | G300E | 16341075 | 128.22 | G300E | 0 | 0
615 | Story18 | C52 | 32 MPa RC Column (30 cm x 30 cm) | Column | 32MPa | Concrete Rectangular | 300 | 300 | 900 | 3225 | 0.29 | 710.09 | G300E | 14122275 | 110.81 | G300E | 0 | 0
616 | Story18 | C53 | 32 MPa RC Column (30 cm x 30 cm) | Column | 32MPa | Concrete Rectangular | 300 | 300 | 900 | 3225 | 0.29 | 710.09 | G300E | 14122275 | 110.81 | G300E | 0 | 0
617 | Story18 | C54 | 32 MPa RC Column (30 cm x 30 cm) | Column | 32MPa | Concrete Rectangular | 300 | 300 | 900 | 3225 | 0.29 | 710.09 | G300E | 16344300 | 128.24 | G300E | 0 | 0
618 | Story18 | C55 | 32 MPa RC Column (30 cm x 30 cm) | Column | 32MPa | Concrete Rectangular | 300 | 300 | 900 | 3225 | 0.29 | 710.09 | G300E | 10717750 | 84.1 | G300E | 0 | 0
619 | Story18 | C56 | 32 MPa RC Column (30 cm x 30 cm) | Column | 32MPa | Concrete Rectangular | 300 | 300 | 900 | 3225 | 0.29 | 710.09 | G300E | 5110980 | 40.1 | G300E | 0 | 0
620 | Story18 | C57 | 32 MPa RC Column (30 cm x 30 cm) | Column | 32MPa | Concrete Rectangular | 300 | 300 | 900 | 3225 | 0.29 | 710.09 | G300E | 2902500 | 22.77 | G300E | 0 | 0
621 | Story18 | C58 | 32 MPa RC Column (30 cm x 30 cm) | Column | 32MPa | Concrete Rectangular | 300 | 300 | 900 | 3225 | 0.29 | 710.09 | G300E | 5111625 | 40.11 | G300E | 0 | 0
622 | Story18 | C59 | 32 MPa RC Column (30 cm x 30 cm) | Column | 32MPa | Concrete Rectangular | 300 | 300 | 900 | 3225 | 0.29 | 710.09 | G300E | 2902500 | 22.77 | G300E | 0 | 0
623 | Story18 | C6 | 32 MPa RC Column (30 cm x 30 cm) | Column | 32MPa | Concrete Rectangular | 300 | 300 | 900 | 3225 | 0.29 | 710.09 | G300E | 2902500 | 22.77 | G300E | 0 | 0
624 | Story18 | C60 | 32 MPa RC Column (30 cm x 30 cm) | Column | 32MPa | Concrete Rectangular | 300 | 300 | 900 | 3225 | 0.29 | 710.09 | G300E | 2902500 | 22.77 | G300E | 0 | 0
625 | Story18 | C61 | 32 MPa RC Column (30 cm x 30 cm) | Column | 32MPa | Concrete Rectangular | 300 | 300 | 900 | 3225 | 0.29 | 710.09 | G300E | 2902500 | 22.77 | G300E | 0 | 0
626 | Story18 | C62 | 32 MPa RC Column (30 cm x 30 cm) | Column | 32MPa | Concrete Rectangular | 300 | 300 | 900 | 3225 | 0.29 | 710.09 | G300E | 2902500 | 22.77 | G300E | 0 | 0
627 | Story18 | C63 | 32 MPa RC Column (30 cm x 30 cm) | Column | 32MPa | Concrete Rectangular | 300 | 300 | 900 | 3225 | 0.29 | 710.09 | G300E | 5110980 | 40.1 | G300E | 0 | 0
628 | Story18 | C64 | 32 MPa RC Column (30 cm x 30 cm) | Column | 32MPa | Concrete Rectangular | 300 | 300 | 900 | 3225 | 0.29 | 710.09 | G300E | 2902500 | 22.77 | G300E | 0 | 0
629 | Story18 | C7 | 32 MPa RC Column (30 cm x 30 cm) | Column | 32MPa | Concrete Rectangular | 300 | 300 | 900 | 3225 | 0.29 | 710.09 | G300E | 5110980 | 40.1 | G300E | 0 | 0
630 | Story18 | C8 | 32 MPa RC Column (30 cm x 30 cm) | Column | 32MPa | Concrete Rectangular | 300 | 300 | 900 | 3225 | 0.29 | 710.09 | G300E | 2902500 | 22.77 | G300E | 0 | 0
631 | Story18 | C9 | 32 MPa RC Column (30 cm x 30 cm) | Column | 32MPa | Concrete Rectangular | 300 | 300 | 900 | 3225 | 0.29 | 710.09 | G300E | 5123235 | 40.2 | G300E | 0 | 0
632 | Story19 | C1 | 32 MPa RC Column (27.5 cm x 27.5 cm) | Column | 32MPa | Concrete Rectangular | 275 | 275 | 756.3 | 3200 | 0.24 | 592.05 | G300E | 2419200 | 18.98 | G300E | 0 | 0
633 | Story19 | C10 | 32 MPa RC Column (27.5 cm x 27.5 cm) | Column | 32MPa | Concrete Rectangular | 275 | 275 | 756.3 | 3200 | 0.24 | 592.05 | G300E | 12750933.33 | 100.05 | G300E | 0 | 0
634 | Story19 | C11 | 32 MPa RC Column (27.5 cm x 27.5 cm) | Column | 32MPa | Concrete Rectangular | 275 | 275 | 756.3 | 3200 | 0.24 | 592.05 | G300E | 16178133.33 | 126.94 | G300E | 0 | 0
635 | Story19 | C12 | 32 MPa RC Column (27.5 cm x 27.5 cm) | Column | 32MPa | Concrete Rectangular | 275 | 275 | 756.3 | 3200 | 0.24 | 592.05 | G300E | 15303466.67 | 120.08 | G300E | 0 | 0
636 | Story19 | C13 | 32 MPa RC Column (27.5 cm x 27.5 cm) | Column | 32MPa | Concrete Rectangular | 275 | 275 | 756.3 | 3200 | 0.24 | 592.05 | G300E | 15322666.67 | 120.23 | G300E | 0 | 0
637 | Story19 | C14 | 32 MPa RC Column (27.5 cm x 27.5 cm) | Column | 32MPa | Concrete Rectangular | 275 | 275 | 756.3 | 3200 | 0.24 | 592.05 | G300E | 16157866.67 | 126.78 | G300E | 0 | 0
638 | Story19 | C15 | 32 MPa RC Column (27.5 cm x 27.5 cm) | Column | 32MPa | Concrete Rectangular | 275 | 275 | 756.3 | 3200 | 0.24 | 592.05 | G300E | 12702933.33 | 99.67 | G300E | 0 | 0
639 | Story19 | C16 | 32 MPa RC Column (27.5 cm x 27.5 cm) | Column | 32MPa | Concrete Rectangular | 275 | 275 | 756.3 | 3200 | 0.24 | 592.05 | G300E | 2487466.67 | 19.52 | G300E | 0 | 0
640 | Story19 | C17 | 32 MPa RC Column (27.5 cm x 27.5 cm) | Column | 32MPa | Concrete Rectangular | 275 | 275 | 756.3 | 3200 | 0.24 | 592.05 | G300E | 2808685.71 | 22.04 | G300E | 0 | 0
641 | Story19 | C18 | 32 MPa RC Column (27.5 cm x 27.5 cm) | Column | 32MPa | Concrete Rectangular | 275 | 275 | 756.3 | 3200 | 0.24 | 592.05 | G300E | 16173866.67 | 126.91 | G300E | 0 | 0
642 | Story19 | C19 | 32 MPa RC Column (27.5 cm x 27.5 cm) | Column | 32MPa | Concrete Rectangular | 275 | 275 | 756.3 | 3200 | 0.24 | 592.05 | G300E | 17460266.67 | 137 | G300E | 0 | 0
643 | Story19 | C2 | 32 MPa RC Column (27.5 cm x 27.5 cm) | Column | 32MPa | Concrete Rectangular | 275 | 275 | 756.3 | 3200 | 0.24 | 592.05 | G300E | 2502400 | 19.63 | G300E | 0 | 0
644 | Story19 | C20 | 32 MPa RC Column (27.5 cm x 27.5 cm) | Column | 32MPa | Concrete Rectangular | 275 | 275 | 756.3 | 3200 | 0.24 | 592.05 | G300E | 13387733.33 | 105.05 | G300E | 0 | 0
645 | Story19 | C21 | 32 MPa RC Column (27.5 cm x 27.5 cm) | Column | 32MPa | Concrete Rectangular | 275 | 275 | 756.3 | 3200 | 0.24 | 592.05 | G300E | 13409066.67 | 105.21 | G300E | 0 | 0
646 | Story19 | C22 | 32 MPa RC Column (27.5 cm x 27.5 cm) | Column | 32MPa | Concrete Rectangular | 275 | 275 | 756.3 | 3200 | 0.24 | 592.05 | G300E | 17417600 | 136.66 | G300E | 0 | 0
647 | Story19 | C23 | 32 MPa RC Column (27.5 cm x 27.5 cm) | Column | 32MPa | Concrete Rectangular | 275 | 275 | 756.3 | 3200 | 0.24 | 592.05 | G300E | 16157866.67 | 126.78 | G300E | 0 | 0
648 | Story19 | C24 | 32 MPa RC Column (27.5 cm x 27.5 cm) | Column | 32MPa | Concrete Rectangular | 275 | 275 | 756.3 | 3200 | 0.24 | 592.05 | G300E | 2810514.29 | 22.05 | G300E | 0 | 0
649 | Story19 | C25 | 32 MPa RC Column (27.5 cm x 27.5 cm) | Column | 32MPa | Concrete Rectangular | 275 | 275 | 756.3 | 3200 | 0.24 | 592.05 | G300E | 4181333.33 | 32.81 | G300E | 0 | 0
650 | Story19 | C26 | 32 MPa RC Column (27.5 cm x 27.5 cm) | Column | 32MPa | Concrete Rectangular | 275 | 275 | 756.3 | 3200 | 0.24 | 592.05 | G300E | 15303466.67 | 120.08 | G300E | 0 | 0
651 | Story19 | C27 | 32 MPa RC Column (27.5 cm x 27.5 cm) | Column | 32MPa | Concrete Rectangular | 275 | 275 | 756.3 | 3200 | 0.24 | 592.05 | G300E | 13388800 | 105.05 | G300E | 0 | 0
652 | Story19 | C3 | 32 MPa RC Column (27.5 cm x 27.5 cm) | Column | 32MPa | Concrete Rectangular | 275 | 275 | 756.3 | 3200 | 0.24 | 592.05 | G300E | 2808685.71 | 22.04 | G300E | 0 | 0
653 | Story19 | C30 | 32 MPa RC Column (27.5 cm x 27.5 cm) | Column | 32MPa | Concrete Rectangular | 275 | 275 | 756.3 | 3200 | 0.24 | 592.05 | G300E | 13420800 | 105.3 | G300E | 0 | 0
654 | Story19 | C31 | 32 MPa RC Column (27.5 cm x 27.5 cm) | Column | 32MPa | Concrete Rectangular | 275 | 275 | 756.3 | 3200 | 0.24 | 592.05 | G300E | 15331200 | 120.29 | G300E | 0 | 0
655 | Story19 | C32 | 32 MPa RC Column (27.5 cm x 27.5 cm) | Column | 32MPa | Concrete Rectangular | 275 | 275 | 756.3 | 3200 | 0.24 | 592.05 | G300E | 4185600 | 32.84 | G300E | 0 | 0
656 | Story19 | C33 | 32 MPa RC Column (27.5 cm x 27.5 cm) | Column | 32MPa | Concrete Rectangular | 275 | 275 | 756.3 | 3200 | 0.24 | 592.05 | G300E | 4184533.33 | 32.83 | G300E | 0 | 0
657 | Story19 | C34 | 32 MPa RC Column (27.5 cm x 27.5 cm) | Column | 32MPa | Concrete Rectangular | 275 | 275 | 756.3 | 3200 | 0.24 | 592.05 | G300E | 15321600 | 120.22 | G300E | 0 | 0
658 | Story19 | C35 | 32 MPa RC Column (27.5 cm x 27.5 cm) | Column | 32MPa | Concrete Rectangular | 275 | 275 | 756.3 | 3200 | 0.24 | 592.05 | G300E | 13409066.67 | 105.21 | G300E | 0 | 0
659 | Story19 | C38 | 32 MPa RC Column (27.5 cm x 27.5 cm) | Column | 32MPa | Concrete Rectangular | 275 | 275 | 756.3 | 3200 | 0.24 | 592.05 | G300E | 13420800 | 105.3 | G300E | 0 | 0
660 | Story19 | C39 | 32 MPa RC Column (27.5 cm x 27.5 cm) | Column | 32MPa | Concrete Rectangular | 275 | 275 | 756.3 | 3200 | 0.24 | 592.05 | G300E | 15331200 | 120.29 | G300E | 0 | 0
661 | Story19 | C4 | 32 MPa RC Column (27.5 cm x 27.5 cm) | Column | 32MPa | Concrete Rectangular | 275 | 275 | 756.3 | 3200 | 0.24 | 592.05 | G300E | 4181333.33 | 32.81 | G300E | 0 | 0
662 | Story19 | C40 | 32 MPa RC Column (27.5 cm x 27.5 cm) | Column | 32MPa | Concrete Rectangular | 275 | 275 | 756.3 | 3200 | 0.24 | 592.05 | G300E | 4185600 | 32.84 | G300E | 0 | 0
663 | Story19 | C41 | 32 MPa RC Column (27.5 cm x 27.5 cm) | Column | 32MPa | Concrete Rectangular | 275 | 275 | 756.3 | 3200 | 0.24 | 592.05 | G300E | 2810057.14 | 22.05 | G300E | 0 | 0
664 | Story19 | C42 | 32 MPa RC Column (27.5 cm x 27.5 cm) | Column | 32MPa | Concrete Rectangular | 275 | 275 | 756.3 | 3200 | 0.24 | 592.05 | G300E | 16157866.67 | 126.78 | G300E | 0 | 0
665 | Story19 | C43 | 32 MPa RC Column (27.5 cm x 27.5 cm) | Column | 32MPa | Concrete Rectangular | 275 | 275 | 756.3 | 3200 | 0.24 | 592.05 | G300E | 17417600 | 136.66 | G300E | 0 | 0
666 | Story19 | C44 | 32 MPa RC Column (27.5 cm x 27.5 cm) | Column | 32MPa | Concrete Rectangular | 275 | 275 | 756.3 | 3200 | 0.24 | 592.05 | G300E | 13420800 | 105.3 | G300E | 0 | 0
667 | Story19 | C45 | 32 MPa RC Column (27.5 cm x 27.5 cm) | Column | 32MPa | Concrete Rectangular | 275 | 275 | 756.3 | 3200 | 0.24 | 592.05 | G300E | 13420800 | 105.3 | G300E | 0 | 0
668 | Story19 | C46 | 32 MPa RC Column (27.5 cm x 27.5 cm) | Column | 32MPa | Concrete Rectangular | 275 | 275 | 756.3 | 3200 | 0.24 | 592.05 | G300E | 17416533.33 | 136.66 | G300E | 0 | 0
669 | Story19 | C47 | 32 MPa RC Column (27.5 cm x 27.5 cm) | Column | 32MPa | Concrete Rectangular | 275 | 275 | 756.3 | 3200 | 0.24 | 592.05 | G300E | 16157866.67 | 126.78 | G300E | 0 | 0
670 | Story19 | C48 | 32 MPa RC Column (27.5 cm x 27.5 cm) | Column | 32MPa | Concrete Rectangular | 275 | 275 | 756.3 | 3200 | 0.24 | 592.05 | G300E | 2810057.14 | 22.05 | G300E | 0 | 0
671 | Story19 | C49 | 32 MPa RC Column (27.5 cm x 27.5 cm) | Column | 32MPa | Concrete Rectangular | 275 | 275 | 756.3 | 3200 | 0.24 | 592.05 | G300E | 2487466.67 | 19.52 | G300E | 0 | 0
672 | Story19 | C5 | 32 MPa RC Column (27.5 cm x 27.5 cm) | Column | 32MPa | Concrete Rectangular | 275 | 275 | 756.3 | 3200 | 0.24 | 592.05 | G300E | 4184533.33 | 32.83 | G300E | 0 | 0
673 | Story19 | C50 | 32 MPa RC Column (27.5 cm x 27.5 cm) | Column | 32MPa | Concrete Rectangular | 275 | 275 | 756.3 | 3200 | 0.24 | 592.05 | G300E | 12702933.33 | 99.67 | G300E | 0 | 0
674 | Story19 | C51 | 32 MPa RC Column (27.5 cm x 27.5 cm) | Column | 32MPa | Concrete Rectangular | 275 | 275 | 756.3 | 3200 | 0.24 | 592.05 | G300E | 16157866.67 | 126.78 | G300E | 0 | 0
675 | Story19 | C52 | 32 MPa RC Column (27.5 cm x 27.5 cm) | Column | 32MPa | Concrete Rectangular | 275 | 275 | 756.3 | 3200 | 0.24 | 592.05 | G300E | 15331200 | 120.29 | G300E | 0 | 0
676 | Story19 | C53 | 32 MPa RC Column (27.5 cm x 27.5 cm) | Column | 32MPa | Concrete Rectangular | 275 | 275 | 756.3 | 3200 | 0.24 | 592.05 | G300E | 15331200 | 120.29 | G300E | 0 | 0
677 | Story19 | C54 | 32 MPa RC Column (27.5 cm x 27.5 cm) | Column | 32MPa | Concrete Rectangular | 275 | 275 | 756.3 | 3200 | 0.24 | 592.05 | G300E | 16157866.67 | 126.78 | G300E | 0 | 0
678 | Story19 | C55 | 32 MPa RC Column (27.5 cm x 27.5 cm) | Column | 32MPa | Concrete Rectangular | 275 | 275 | 756.3 | 3200 | 0.24 | 592.05 | G300E | 12702933.33 | 99.67 | G300E | 0 | 0
679 | Story19 | C56 | 32 MPa RC Column (27.5 cm x 27.5 cm) | Column | 32MPa | Concrete Rectangular | 275 | 275 | 756.3 | 3200 | 0.24 | 592.05 | G300E | 2487466.67 | 19.52 | G300E | 0 | 0
680 | Story19 | C57 | 32 MPa RC Column (27.5 cm x 27.5 cm) | Column | 32MPa | Concrete Rectangular | 275 | 275 | 756.3 | 3200 | 0.24 | 592.05 | G300E | 2419200 | 18.98 | G300E | 0 | 0
681 | Story19 | C58 | 32 MPa RC Column (27.5 cm x 27.5 cm) | Column | 32MPa | Concrete Rectangular | 275 | 275 | 756.3 | 3200 | 0.24 | 592.05 | G300E | 2487466.67 | 19.52 | G300E | 0 | 0
682 | Story19 | C59 | 32 MPa RC Column (27.5 cm x 27.5 cm) | Column | 32MPa | Concrete Rectangular | 275 | 275 | 756.3 | 3200 | 0.24 | 592.05 | G300E | 2810514.29 | 22.05 | G300E | 0 | 0
683 | Story19 | C6 | 32 MPa RC Column (27.5 cm x 27.5 cm) | Column | 32MPa | Concrete Rectangular | 275 | 275 | 756.3 | 3200 | 0.24 | 592.05 | G300E | 2810057.14 | 22.05 | G300E | 0 | 0
684 | Story19 | C60 | 32 MPa RC Column (27.5 cm x 27.5 cm) | Column | 32MPa | Concrete Rectangular | 275 | 275 | 756.3 | 3200 | 0.24 | 592.05 | G300E | 4185600 | 32.84 | G300E | 0 | 0
685 | Story19 | C61 | 32 MPa RC Column (27.5 cm x 27.5 cm) | Column | 32MPa | Concrete Rectangular | 275 | 275 | 756.3 | 3200 | 0.24 | 592.05 | G300E | 4185600 | 32.84 | G300E | 0 | 0
686 | Story19 | C62 | 32 MPa RC Column (27.5 cm x 27.5 cm) | Column | 32MPa | Concrete Rectangular | 275 | 275 | 756.3 | 3200 | 0.24 | 592.05 | G300E | 2810057.14 | 22.05 | G300E | 0 | 0
687 | Story19 | C63 | 32 MPa RC Column (27.5 cm x 27.5 cm) | Column | 32MPa | Concrete Rectangular | 275 | 275 | 756.3 | 3200 | 0.24 | 592.05 | G300E | 2487466.67 | 19.52 | G300E | 0 | 0
688 | Story19 | C64 | 32 MPa RC Column (27.5 cm x 27.5 cm) | Column | 32MPa | Concrete Rectangular | 275 | 275 | 756.3 | 3200 | 0.24 | 592.05 | G300E | 2419200 | 18.98 | G300E | 0 | 0
689 | Story19 | C7 | 32 MPa RC Column (27.5 cm x 27.5 cm) | Column | 32MPa | Concrete Rectangular | 275 | 275 | 756.3 | 3200 | 0.24 | 592.05 | G300E | 2487466.67 | 19.52 | G300E | 0 | 0
690 | Story19 | C8 | 32 MPa RC Column (27.5 cm x 27.5 cm) | Column | 32MPa | Concrete Rectangular | 275 | 275 | 756.3 | 3200 | 0.24 | 592.05 | G300E | 2419200 | 18.98 | G300E | 0 | 0
691 | Story19 | C9 | 32 MPa RC Column (27.5 cm x 27.5 cm) | Column | 32MPa | Concrete Rectangular | 275 | 275 | 756.3 | 3200 | 0.24 | 592.05 | G300E | 2498133.33 | 19.6 | G300E | 0 | 0
692 | Story2 | C1 | 32 MPa RC Column (50 cm x 50 cm) | Column | 32MPa | Concrete Rectangular | 500 | 500 | 2500 | 3250 | 0.81 | 1987.77 | G300E | 8125000 | 63.75 | G300E | 0 | 0
693 | Story2 | C10 | 32 MPa RC Column (50 cm x 50 cm) | Column | 32MPa | Concrete Rectangular | 500 | 500 | 2500 | 3250 | 0.81 | 1987.77 | G300E | 35652500 | 279.74 | G300E | 0 | 0
694 | Story2 | C11 | 32 MPa RC Column (50 cm x 50 cm) | Column | 32MPa | Concrete Rectangular | 500 | 500 | 2500 | 3250 | 0.81 | 1987.77 | G300E | 42078833.33 | 330.17 | G300E | 0 | 0
695 | Story2 | C12 | 32 MPa RC Column (50 cm x 50 cm) | Column | 32MPa | Concrete Rectangular | 500 | 500 | 2500 | 3250 | 0.81 | 1987.77 | G300E | 42079916.67 | 330.17 | G300E | 0 | 0
696 | Story2 | C13 | 32 MPa RC Column (50 cm x 50 cm) | Column | 32MPa | Concrete Rectangular | 500 | 500 | 2500 | 3250 | 0.81 | 1987.77 | G300E | 42135166.67 | 330.61 | G300E | 0 | 0
697 | Story2 | C14 | 32 MPa RC Column (50 cm x 50 cm) | Column | 32MPa | Concrete Rectangular | 500 | 500 | 2500 | 3250 | 0.81 | 1987.77 | G300E | 42274916.67 | 331.7 | G300E | 0 | 0
698 | Story2 | C15 | 32 MPa RC Column (50 cm x 50 cm) | Column | 32MPa | Concrete Rectangular | 500 | 500 | 2500 | 3250 | 0.81 | 1987.77 | G300E | 35209416.67 | 276.27 | G300E | 0 | 0
699 | Story2 | C16 | 32 MPa RC Column (50 cm x 50 cm) | Column | 32MPa | Concrete Rectangular | 500 | 500 | 2500 | 3250 | 0.81 | 1987.77 | G300E | 8125000 | 63.75 | G300E | 0 | 0
700 | Story2 | C17 | 32 MPa RC Column (50 cm x 50 cm) | Column | 32MPa | Concrete Rectangular | 500 | 500 | 2500 | 3250 | 0.81 | 1987.77 | G300E | 8125000 | 63.75 | G300E | 0 | 0
701 | Story2 | C18 | 32 MPa RC Column (50 cm x 50 cm) | Column | 32MPa | Concrete Rectangular | 500 | 500 | 2500 | 3250 | 0.81 | 1987.77 | G300E | 42077750 | 330.16 | G300E | 0 | 0
702 | Story2 | C19 | 32 MPa RC Column (50 cm x 50 cm) | Column | 32MPa | Concrete Rectangular | 500 | 500 | 2500 | 3250 | 0.81 | 1987.77 | G300E | 48442333.33 | 380.1 | G300E | 0 | 0
703 | Story2 | C2 | 32 MPa RC Column (50 cm x 50 cm) | Column | 32MPa | Concrete Rectangular | 500 | 500 | 2500 | 3250 | 0.81 | 1987.77 | G300E | 8125000 | 63.75 | G300E | 0 | 0
704 | Story2 | C20 | 32 MPa RC Column (50 cm x 50 cm) | Column | 32MPa | Concrete Rectangular | 500 | 500 | 2500 | 3250 | 0.81 | 1987.77 | G300E | 36748833.33 | 288.34 | G300E | 0 | 0
705 | Story2 | C21 | 32 MPa RC Column (50 cm x 50 cm) | Column | 32MPa | Concrete Rectangular | 500 | 500 | 2500 | 3250 | 0.81 | 1987.77 | G300E | 37057583.33 | 290.77 | G300E | 0 | 0
706 | Story2 | C22 | 32 MPa RC Column (50 cm x 50 cm) | Column | 32MPa | Concrete Rectangular | 500 | 500 | 2500 | 3250 | 0.81 | 1987.77 | G300E | 47963500 | 376.34 | G300E | 0 | 0
707 | Story2 | C23 | 32 MPa RC Column (50 cm x 50 cm) | Column | 32MPa | Concrete Rectangular | 500 | 500 | 2500 | 3250 | 0.81 | 1987.77 | G300E | 42277083.33 | 331.72 | G300E | 0 | 0
708 | Story2 | C24 | 32 MPa RC Column (50 cm x 50 cm) | Column | 32MPa | Concrete Rectangular | 500 | 500 | 2500 | 3250 | 0.81 | 1987.77 | G300E | 8125000 | 63.75 | G300E | 0 | 0
709 | Story2 | C25 | 32 MPa RC Column (50 cm x 50 cm) | Column | 32MPa | Concrete Rectangular | 500 | 500 | 2500 | 3250 | 0.81 | 1987.77 | G300E | 8125000 | 63.75 | G300E | 0 | 0
710 | Story2 | C26 | 32 MPa RC Column (50 cm x 50 cm) | Column | 32MPa | Concrete Rectangular | 500 | 500 | 2500 | 3250 | 0.81 | 1987.77 | G300E | 42081000 | 330.18 | G300E | 0 | 0
711 | Story2 | C27 | 32 MPa RC Column (50 cm x 50 cm) | Column | 32MPa | Concrete Rectangular | 500 | 500 | 2500 | 3250 | 0.81 | 1987.77 | G300E | 36751000 | 288.36 | G300E | 0 | 0
712 | Story2 | C3 | 32 MPa RC Column (50 cm x 50 cm) | Column | 32MPa | Concrete Rectangular | 500 | 500 | 2500 | 3250 | 0.81 | 1987.77 | G300E | 8125000 | 63.75 | G300E | 0 | 0
713 | Story2 | C30 | 32 MPa RC Column (50 cm x 50 cm) | Column | 32MPa | Concrete Rectangular | 500 | 500 | 2500 | 3250 | 0.81 | 1987.77 | G300E | 37094416.67 | 291.06 | G300E | 0 | 0
714 | Story2 | C31 | 32 MPa RC Column (50 cm x 50 cm) | Column | 32MPa | Concrete Rectangular | 500 | 500 | 2500 | 3250 | 0.81 | 1987.77 | G300E | 42149250 | 330.72 | G300E | 0 | 0
715 | Story2 | C32 | 32 MPa RC Column (50 cm x 50 cm) | Column | 32MPa | Concrete Rectangular | 500 | 500 | 2500 | 3250 | 0.81 | 1987.77 | G300E | 8125000 | 63.75 | G300E | 0 | 0
716 | Story2 | C33 | 32 MPa RC Column (50 cm x 50 cm) | Column | 32MPa | Concrete Rectangular | 500 | 500 | 2500 | 3250 | 0.81 | 1987.77 | G300E | 8125000 | 63.75 | G300E | 0 | 0
717 | Story2 | C34 | 32 MPa RC Column (50 cm x 50 cm) | Column | 32MPa | Concrete Rectangular | 500 | 500 | 2500 | 3250 | 0.81 | 1987.77 | G300E | 42135166.67 | 330.61 | G300E | 0 | 0
718 | Story2 | C35 | 32 MPa RC Column (50 cm x 50 cm) | Column | 32MPa | Concrete Rectangular | 500 | 500 | 2500 | 3250 | 0.81 | 1987.77 | G300E | 37051083.33 | 290.72 | G300E | 0 | 0
719 | Story2 | C38 | 32 MPa RC Column (50 cm x 50 cm) | Column | 32MPa | Concrete Rectangular | 500 | 500 | 2500 | 3250 | 0.81 | 1987.77 | G300E | 37093333.33 | 291.05 | G300E | 0 | 0
720 | Story2 | C39 | 32 MPa RC Column (50 cm x 50 cm) | Column | 32MPa | Concrete Rectangular | 500 | 500 | 2500 | 3250 | 0.81 | 1987.77 | G300E | 42149250 | 330.72 | G300E | 0 | 0
721 | Story2 | C4 | 32 MPa RC Column (50 cm x 50 cm) | Column | 32MPa | Concrete Rectangular | 500 | 500 | 2500 | 3250 | 0.81 | 1987.77 | G300E | 8125000 | 63.75 | G300E | 0 | 0
722 | Story2 | C40 | 32 MPa RC Column (50 cm x 50 cm) | Column | 32MPa | Concrete Rectangular | 500 | 500 | 2500 | 3250 | 0.81 | 1987.77 | G300E | 8125000 | 63.75 | G300E | 0 | 0
723 | Story2 | C41 | 32 MPa RC Column (50 cm x 50 cm) | Column | 32MPa | Concrete Rectangular | 500 | 500 | 2500 | 3250 | 0.81 | 1987.77 | G300E | 8125000 | 63.75 | G300E | 0 | 0
724 | Story2 | C42 | 32 MPa RC Column (50 cm x 50 cm) | Column | 32MPa | Concrete Rectangular | 500 | 500 | 2500 | 3250 | 0.81 | 1987.77 | G300E | 42274916.67 | 331.7 | G300E | 0 | 0
725 | Story2 | C43 | 32 MPa RC Column (50 cm x 50 cm) | Column | 32MPa | Concrete Rectangular | 500 | 500 | 2500 | 3250 | 0.81 | 1987.77 | G300E | 47963500 | 376.34 | G300E | 0 | 0
726 | Story2 | C44 | 32 MPa RC Column (50 cm x 50 cm) | Column | 32MPa | Concrete Rectangular | 500 | 500 | 2500 | 3250 | 0.81 | 1987.77 | G300E | 37093333.33 | 291.05 | G300E | 0 | 0
727 | Story2 | C45 | 32 MPa RC Column (50 cm x 50 cm) | Column | 32MPa | Concrete Rectangular | 500 | 500 | 2500 | 3250 | 0.81 | 1987.77 | G300E | 37091166.67 | 291.03 | G300E | 0 | 0
728 | Story2 | C46 | 32 MPa RC Column (50 cm x 50 cm) | Column | 32MPa | Concrete Rectangular | 500 | 500 | 2500 | 3250 | 0.81 | 1987.77 | G300E | 47964583.33 | 376.35 | G300E | 0 | 0
729 | Story2 | C47 | 32 MPa RC Column (50 cm x 50 cm) | Column | 32MPa | Concrete Rectangular | 500 | 500 | 2500 | 3250 | 0.81 | 1987.77 | G300E | 42276000 | 331.71 | G300E | 0 | 0
730 | Story2 | C48 | 32 MPa RC Column (50 cm x 50 cm) | Column | 32MPa | Concrete Rectangular | 500 | 500 | 2500 | 3250 | 0.81 | 1987.77 | G300E | 8125000 | 63.75 | G300E | 0 | 0
731 | Story2 | C49 | 32 MPa RC Column (50 cm x 50 cm) | Column | 32MPa | Concrete Rectangular | 500 | 500 | 2500 | 3250 | 0.81 | 1987.77 | G300E | 8125000 | 63.75 | G300E | 0 | 0
732 | Story2 | C5 | 32 MPa RC Column (50 cm x 50 cm) | Column | 32MPa | Concrete Rectangular | 500 | 500 | 2500 | 3250 | 0.81 | 1987.77 | G300E | 8125000 | 63.75 | G300E | 0 | 0
733 | Story2 | C50 | 32 MPa RC Column (50 cm x 50 cm) | Column | 32MPa | Concrete Rectangular | 500 | 500 | 2500 | 3250 | 0.81 | 1987.77 | G300E | 35209416.67 | 276.27 | G300E | 0 | 0
734 | Story2 | C51 | 32 MPa RC Column (50 cm x 50 cm) | Column | 32MPa | Concrete Rectangular | 500 | 500 | 2500 | 3250 | 0.81 | 1987.77 | G300E | 42277083.33 | 331.72 | G300E | 0 | 0
735 | Story2 | C52 | 32 MPa RC Column (50 cm x 50 cm) | Column | 32MPa | Concrete Rectangular | 500 | 500 | 2500 | 3250 | 0.81 | 1987.77 | G300E | 42149250 | 330.72 | G300E | 0 | 0
736 | Story2 | C53 | 32 MPa RC Column (50 cm x 50 cm) | Column | 32MPa | Concrete Rectangular | 500 | 500 | 2500 | 3250 | 0.81 | 1987.77 | G300E | 42149250 | 330.72 | G300E | 0 | 0
737 | Story2 | C54 | 32 MPa RC Column (50 cm x 50 cm) | Column | 32MPa | Concrete Rectangular | 500 | 500 | 2500 | 3250 | 0.81 | 1987.77 | G300E | 42276000 | 331.71 | G300E | 0 | 0
738 | Story2 | C55 | 32 MPa RC Column (50 cm x 50 cm) | Column | 32MPa | Concrete Rectangular | 500 | 500 | 2500 | 3250 | 0.81 | 1987.77 | G300E | 35209416.67 | 276.27 | G300E | 0 | 0
739 | Story2 | C56 | 32 MPa RC Column (50 cm x 50 cm) | Column | 32MPa | Concrete Rectangular | 500 | 500 | 2500 | 3250 | 0.81 | 1987.77 | G300E | 8125000 | 63.75 | G300E | 0 | 0
740 | Story2 | C57 | 32 MPa RC Column (50 cm x 50 cm) | Column | 32MPa | Concrete Rectangular | 500 | 500 | 2500 | 3250 | 0.81 | 1987.77 | G300E | 8125000 | 63.75 | G300E | 0 | 0
741 | Story2 | C58 | 32 MPa RC Column (50 cm x 50 cm) | Column | 32MPa | Concrete Rectangular | 500 | 500 | 2500 | 3250 | 0.81 | 1987.77 | G300E | 8125000 | 63.75 | G300E | 0 | 0
742 | Story2 | C59 | 32 MPa RC Column (50 cm x 50 cm) | Column | 32MPa | Concrete Rectangular | 500 | 500 | 2500 | 3250 | 0.81 | 1987.77 | G300E | 8125000 | 63.75 | G300E | 0 | 0
743 | Story2 | C6 | 32 MPa RC Column (50 cm x 50 cm) | Column | 32MPa | Concrete Rectangular | 500 | 500 | 2500 | 3250 | 0.81 | 1987.77 | G300E | 8125000 | 63.75 | G300E | 0 | 0
744 | Story2 | C60 | 32 MPa RC Column (50 cm x 50 cm) | Column | 32MPa | Concrete Rectangular | 500 | 500 | 2500 | 3250 | 0.81 | 1987.77 | G300E | 8125000 | 63.75 | G300E | 0 | 0
745 | Story2 | C61 | 32 MPa RC Column (50 cm x 50 cm) | Column | 32MPa | Concrete Rectangular | 500 | 500 | 2500 | 3250 | 0.81 | 1987.77 | G300E | 8125000 | 63.75 | G300E | 0 | 0
746 | Story2 | C62 | 32 MPa RC Column (50 cm x 50 cm) | Column | 32MPa | Concrete Rectangular | 500 | 500 | 2500 | 3250 | 0.81 | 1987.77 | G300E | 8125000 | 63.75 | G300E | 0 | 0
747 | Story2 | C63 | 32 MPa RC Column (50 cm x 50 cm) | Column | 32MPa | Concrete Rectangular | 500 | 500 | 2500 | 3250 | 0.81 | 1987.77 | G300E | 8125000 | 63.75 | G300E | 0 | 0
748 | Story2 | C64 | 32 MPa RC Column (50 cm x 50 cm) | Column | 32MPa | Concrete Rectangular | 500 | 500 | 2500 | 3250 | 0.81 | 1987.77 | G300E | 8125000 | 63.75 | G300E | 0 | 0
749 | Story2 | C7 | 32 MPa RC Column (50 cm x 50 cm) | Column | 32MPa | Concrete Rectangular | 500 | 500 | 2500 | 3250 | 0.81 | 1987.77 | G300E | 8125000 | 63.75 | G300E | 0 | 0
750 | Story2 | C8 | 32 MPa RC Column (50 cm x 50 cm) | Column | 32MPa | Concrete Rectangular | 500 | 500 | 2500 | 3250 | 0.81 | 1987.77 | G300E | 8125000 | 63.75 | G300E | 0 | 0
751 | Story2 | C9 | 32 MPa RC Column (50 cm x 50 cm) | Column | 32MPa | Concrete Rectangular | 500 | 500 | 2500 | 3250 | 0.81 | 1987.77 | G300E | 8125000 | 63.75 | G300E | 0 | 0
752 | Story20 | C1 | 32 MPa RC Column (27.5 cm x 27.5 cm) | Column | 32MPa | Concrete Rectangular | 275 | 275 | 756.3 | 3200 | 0.24 | 592.05 | G300E | 2419200 | 18.98 | G300E | 0 | 0
753 | Story20 | C10 | 32 MPa RC Column (27.5 cm x 27.5 cm) | Column | 32MPa | Concrete Rectangular | 275 | 275 | 756.3 | 3200 | 0.24 | 592.05 | G300E | 9609600 | 75.4 | G300E | 0 | 0
754 | Story20 | C11 | 32 MPa RC Column (27.5 cm x 27.5 cm) | Column | 32MPa | Concrete Rectangular | 275 | 275 | 756.3 | 3200 | 0.24 | 592.05 | G300E | 15980800 | 125.39 | G300E | 0 | 0
755 | Story20 | C12 | 32 MPa RC Column (27.5 cm x 27.5 cm) | Column | 32MPa | Concrete Rectangular | 275 | 275 | 756.3 | 3200 | 0.24 | 592.05 | G300E | 11548800 | 90.62 | G300E | 0 | 0
756 | Story20 | C13 | 32 MPa RC Column (27.5 cm x 27.5 cm) | Column | 32MPa | Concrete Rectangular | 275 | 275 | 756.3 | 3200 | 0.24 | 592.05 | G300E | 11566933.33 | 90.76 | G300E | 0 | 0
757 | Story20 | C14 | 32 MPa RC Column (27.5 cm x 27.5 cm) | Column | 32MPa | Concrete Rectangular | 275 | 275 | 756.3 | 3200 | 0.24 | 592.05 | G300E | 14953600 | 117.33 | G300E | 0 | 0
758 | Story20 | C15 | 32 MPa RC Column (27.5 cm x 27.5 cm) | Column | 32MPa | Concrete Rectangular | 275 | 275 | 756.3 | 3200 | 0.24 | 592.05 | G300E | 9564800 | 75.05 | G300E | 0 | 0
759 | Story20 | C16 | 32 MPa RC Column (27.5 cm x 27.5 cm) | Column | 32MPa | Concrete Rectangular | 275 | 275 | 756.3 | 3200 | 0.24 | 592.05 | G300E | 6131840 | 48.11 | G300E | 0 | 0
760 | Story20 | C17 | 32 MPa RC Column (27.5 cm x 27.5 cm) | Column | 32MPa | Concrete Rectangular | 275 | 275 | 756.3 | 3200 | 0.24 | 592.05 | G300E | 2419200 | 18.98 | G300E | 0 | 0
761 | Story20 | C18 | 32 MPa RC Column (27.5 cm x 27.5 cm) | Column | 32MPa | Concrete Rectangular | 275 | 275 | 756.3 | 3200 | 0.24 | 592.05 | G300E | 16276266.67 | 127.71 | G300E | 0 | 0
762 | Story20 | C19 | 32 MPa RC Column (27.5 cm x 27.5 cm) | Column | 32MPa | Concrete Rectangular | 275 | 275 | 756.3 | 3200 | 0.24 | 592.05 | G300E | 12926933.33 | 101.43 | G300E | 0 | 0
763 | Story20 | C2 | 32 MPa RC Column (27.5 cm x 27.5 cm) | Column | 32MPa | Concrete Rectangular | 275 | 275 | 756.3 | 3200 | 0.24 | 592.05 | G300E | 6172160 | 48.43 | G300E | 0 | 0
764 | Story20 | C20 | 32 MPa RC Column (27.5 cm x 27.5 cm) | Column | 32MPa | Concrete Rectangular | 275 | 275 | 756.3 | 3200 | 0.24 | 592.05 | G300E | 10081066.67 | 79.1 | G300E | 0 | 0
765 | Story20 | C21 | 32 MPa RC Column (27.5 cm x 27.5 cm) | Column | 32MPa | Concrete Rectangular | 275 | 275 | 756.3 | 3200 | 0.24 | 592.05 | G300E | 10098133.33 | 79.23 | G300E | 0 | 0
766 | Story20 | C22 | 32 MPa RC Column (27.5 cm x 27.5 cm) | Column | 32MPa | Concrete Rectangular | 275 | 275 | 756.3 | 3200 | 0.24 | 592.05 | G300E | 12894933.33 | 101.18 | G300E | 0 | 0
767 | Story20 | C23 | 32 MPa RC Column (27.5 cm x 27.5 cm) | Column | 32MPa | Concrete Rectangular | 275 | 275 | 756.3 | 3200 | 0.24 | 592.05 | G300E | 14928000 | 117.13 | G300E | 0 | 0
768 | Story20 | C24 | 32 MPa RC Column (27.5 cm x 27.5 cm) | Column | 32MPa | Concrete Rectangular | 275 | 275 | 756.3 | 3200 | 0.24 | 592.05 | G300E | 2423466.67 | 19.02 | G300E | 0 | 0
769 | Story20 | C25 | 32 MPa RC Column (27.5 cm x 27.5 cm) | Column | 32MPa | Concrete Rectangular | 275 | 275 | 756.3 | 3200 | 0.24 | 592.05 | G300E | 2419200 | 18.98 | G300E | 0 | 0
770 | Story20 | C26 | 32 MPa RC Column (27.5 cm x 27.5 cm) | Column | 32MPa | Concrete Rectangular | 275 | 275 | 756.3 | 3200 | 0.24 | 592.05 | G300E | 11550933.33 | 90.63 | G300E | 0 | 0
771 | Story20 | C27 | 32 MPa RC Column (27.5 cm x 27.5 cm) | Column | 32MPa | Concrete Rectangular | 275 | 275 | 756.3 | 3200 | 0.24 | 592.05 | G300E | 10082133.33 | 79.11 | G300E | 0 | 0
772 | Story20 | C3 | 32 MPa RC Column (27.5 cm x 27.5 cm) | Column | 32MPa | Concrete Rectangular | 275 | 275 | 756.3 | 3200 | 0.24 | 592.05 | G300E | 2419200 | 18.98 | G300E | 0 | 0
773 | Story20 | C30 | 32 MPa RC Column (27.5 cm x 27.5 cm) | Column | 32MPa | Concrete Rectangular | 275 | 275 | 756.3 | 3200 | 0.24 | 592.05 | G300E | 10112000 | 79.34 | G300E | 0 | 0
774 | Story20 | C31 | 32 MPa RC Column (27.5 cm x 27.5 cm) | Column | 32MPa | Concrete Rectangular | 275 | 275 | 756.3 | 3200 | 0.24 | 592.05 | G300E | 11574400 | 90.82 | G300E | 0 | 0
775 | Story20 | C32 | 32 MPa RC Column (27.5 cm x 27.5 cm) | Column | 32MPa | Concrete Rectangular | 275 | 275 | 756.3 | 3200 | 0.24 | 592.05 | G300E | 2419200 | 18.98 | G300E | 0 | 0
776 | Story20 | C33 | 32 MPa RC Column (27.5 cm x 27.5 cm) | Column | 32MPa | Concrete Rectangular | 275 | 275 | 756.3 | 3200 | 0.24 | 592.05 | G300E | 2419200 | 18.98 | G300E | 0 | 0
777 | Story20 | C34 | 32 MPa RC Column (27.5 cm x 27.5 cm) | Column | 32MPa | Concrete Rectangular | 275 | 275 | 756.3 | 3200 | 0.24 | 592.05 | G300E | 11566933.33 | 90.76 | G300E | 0 | 0
778 | Story20 | C35 | 32 MPa RC Column (27.5 cm x 27.5 cm) | Column | 32MPa | Concrete Rectangular | 275 | 275 | 756.3 | 3200 | 0.24 | 592.05 | G300E | 10097066.67 | 79.23 | G300E | 0 | 0
779 | Story20 | C38 | 32 MPa RC Column (27.5 cm x 27.5 cm) | Column | 32MPa | Concrete Rectangular | 275 | 275 | 756.3 | 3200 | 0.24 | 592.05 | G300E | 10112000 | 79.34 | G300E | 0 | 0
780 | Story20 | C39 | 32 MPa RC Column (27.5 cm x 27.5 cm) | Column | 32MPa | Concrete Rectangular | 275 | 275 | 756.3 | 3200 | 0.24 | 592.05 | G300E | 11574400 | 90.82 | G300E | 0 | 0
781 | Story20 | C4 | 32 MPa RC Column (27.5 cm x 27.5 cm) | Column | 32MPa | Concrete Rectangular | 275 | 275 | 756.3 | 3200 | 0.24 | 592.05 | G300E | 2419200 | 18.98 | G300E | 0 | 0
782 | Story20 | C40 | 32 MPa RC Column (27.5 cm x 27.5 cm) | Column | 32MPa | Concrete Rectangular | 275 | 275 | 756.3 | 3200 | 0.24 | 592.05 | G300E | 2419200 | 18.98 | G300E | 0 | 0
783 | Story20 | C41 | 32 MPa RC Column (27.5 cm x 27.5 cm) | Column | 32MPa | Concrete Rectangular | 275 | 275 | 756.3 | 3200 | 0.24 | 592.05 | G300E | 2423466.67 | 19.02 | G300E | 0 | 0
784 | Story20 | C42 | 32 MPa RC Column (27.5 cm x 27.5 cm) | Column | 32MPa | Concrete Rectangular | 275 | 275 | 756.3 | 3200 | 0.24 | 592.05 | G300E | 14957866.67 | 117.36 | G300E | 0 | 0
785 | Story20 | C43 | 32 MPa RC Column (27.5 cm x 27.5 cm) | Column | 32MPa | Concrete Rectangular | 275 | 275 | 756.3 | 3200 | 0.24 | 592.05 | G300E | 12894933.33 | 101.18 | G300E | 0 | 0
786 | Story20 | C44 | 32 MPa RC Column (27.5 cm x 27.5 cm) | Column | 32MPa | Concrete Rectangular | 275 | 275 | 756.3 | 3200 | 0.24 | 592.05 | G300E | 10112000 | 79.34 | G300E | 0 | 0
787 | Story20 | C45 | 32 MPa RC Column (27.5 cm x 27.5 cm) | Column | 32MPa | Concrete Rectangular | 275 | 275 | 756.3 | 3200 | 0.24 | 592.05 | G300E | 10112000 | 79.34 | G300E | 0 | 0
788 | Story20 | C46 | 32 MPa RC Column (27.5 cm x 27.5 cm) | Column | 32MPa | Concrete Rectangular | 275 | 275 | 756.3 | 3200 | 0.24 | 592.05 | G300E | 12894933.33 | 101.18 | G300E | 0 | 0
789 | Story20 | C47 | 32 MPa RC Column (27.5 cm x 27.5 cm) | Column | 32MPa | Concrete Rectangular | 275 | 275 | 756.3 | 3200 | 0.24 | 592.05 | G300E | 14933333.33 | 117.17 | G300E | 0 | 0
790 | Story20 | C48 | 32 MPa RC Column (27.5 cm x 27.5 cm) | Column | 32MPa | Concrete Rectangular | 275 | 275 | 756.3 | 3200 | 0.24 | 592.05 | G300E | 2423466.67 | 19.02 | G300E | 0 | 0
791 | Story20 | C49 | 32 MPa RC Column (27.5 cm x 27.5 cm) | Column | 32MPa | Concrete Rectangular | 275 | 275 | 756.3 | 3200 | 0.24 | 592.05 | G300E | 6131840 | 48.11 | G300E | 0 | 0
792 | Story20 | C5 | 32 MPa RC Column (27.5 cm x 27.5 cm) | Column | 32MPa | Concrete Rectangular | 275 | 275 | 756.3 | 3200 | 0.24 | 592.05 | G300E | 2419200 | 18.98 | G300E | 0 | 0
793 | Story20 | C50 | 32 MPa RC Column (27.5 cm x 27.5 cm) | Column | 32MPa | Concrete Rectangular | 275 | 275 | 756.3 | 3200 | 0.24 | 592.05 | G300E | 9564800 | 75.05 | G300E | 0 | 0
794 | Story20 | C51 | 32 MPa RC Column (27.5 cm x 27.5 cm) | Column | 32MPa | Concrete Rectangular | 275 | 275 | 756.3 | 3200 | 0.24 | 592.05 | G300E | 14928000 | 117.13 | G300E | 0 | 0
795 | Story20 | C52 | 32 MPa RC Column (27.5 cm x 27.5 cm) | Column | 32MPa | Concrete Rectangular | 275 | 275 | 756.3 | 3200 | 0.24 | 592.05 | G300E | 11574400 | 90.82 | G300E | 0 | 0
796 | Story20 | C53 | 32 MPa RC Column (27.5 cm x 27.5 cm) | Column | 32MPa | Concrete Rectangular | 275 | 275 | 756.3 | 3200 | 0.24 | 592.05 | G300E | 11574400 | 90.82 | G300E | 0 | 0
797 | Story20 | C54 | 32 MPa RC Column (27.5 cm x 27.5 cm) | Column | 32MPa | Concrete Rectangular | 275 | 275 | 756.3 | 3200 | 0.24 | 592.05 | G300E | 14936533.33 | 117.2 | G300E | 0 | 0
798 | Story20 | C55 | 32 MPa RC Column (27.5 cm x 27.5 cm) | Column | 32MPa | Concrete Rectangular | 275 | 275 | 756.3 | 3200 | 0.24 | 592.05 | G300E | 9564800 | 75.05 | G300E | 0 | 0
799 | Story20 | C56 | 32 MPa RC Column (27.5 cm x 27.5 cm) | Column | 32MPa | Concrete Rectangular | 275 | 275 | 756.3 | 3200 | 0.24 | 592.05 | G300E | 6131840 | 48.11 | G300E | 0 | 0
800 | Story20 | C57 | 32 MPa RC Column (27.5 cm x 27.5 cm) | Column | 32MPa | Concrete Rectangular | 275 | 275 | 756.3 | 3200 | 0.24 | 592.05 | G300E | 2419200 | 18.98 | G300E | 0 | 0
801 | Story20 | C58 | 32 MPa RC Column (27.5 cm x 27.5 cm) | Column | 32MPa | Concrete Rectangular | 275 | 275 | 756.3 | 3200 | 0.24 | 592.05 | G300E | 6131840 | 48.11 | G300E | 0 | 0
802 | Story20 | C59 | 32 MPa RC Column (27.5 cm x 27.5 cm) | Column | 32MPa | Concrete Rectangular | 275 | 275 | 756.3 | 3200 | 0.24 | 592.05 | G300E | 2423466.67 | 19.02 | G300E | 0 | 0
803 | Story20 | C6 | 32 MPa RC Column (27.5 cm x 27.5 cm) | Column | 32MPa | Concrete Rectangular | 275 | 275 | 756.3 | 3200 | 0.24 | 592.05 | G300E | 2423466.67 | 19.02 | G300E | 0 | 0
804 | Story20 | C60 | 32 MPa RC Column (27.5 cm x 27.5 cm) | Column | 32MPa | Concrete Rectangular | 275 | 275 | 756.3 | 3200 | 0.24 | 592.05 | G300E | 2419200 | 18.98 | G300E | 0 | 0
805 | Story20 | C61 | 32 MPa RC Column (27.5 cm x 27.5 cm) | Column | 32MPa | Concrete Rectangular | 275 | 275 | 756.3 | 3200 | 0.24 | 592.05 | G300E | 2419200 | 18.98 | G300E | 0 | 0
806 | Story20 | C62 | 32 MPa RC Column (27.5 cm x 27.5 cm) | Column | 32MPa | Concrete Rectangular | 275 | 275 | 756.3 | 3200 | 0.24 | 592.05 | G300E | 2423466.67 | 19.02 | G300E | 0 | 0
807 | Story20 | C63 | 32 MPa RC Column (27.5 cm x 27.5 cm) | Column | 32MPa | Concrete Rectangular | 275 | 275 | 756.3 | 3200 | 0.24 | 592.05 | G300E | 6131840 | 48.11 | G300E | 0 | 0
808 | Story20 | C64 | 32 MPa RC Column (27.5 cm x 27.5 cm) | Column | 32MPa | Concrete Rectangular | 275 | 275 | 756.3 | 3200 | 0.24 | 592.05 | G300E | 2419200 | 18.98 | G300E | 0 | 0
809 | Story20 | C7 | 32 MPa RC Column (27.5 cm x 27.5 cm) | Column | 32MPa | Concrete Rectangular | 275 | 275 | 756.3 | 3200 | 0.24 | 592.05 | G300E | 6131840 | 48.11 | G300E | 0 | 0
810 | Story20 | C8 | 32 MPa RC Column (27.5 cm x 27.5 cm) | Column | 32MPa | Concrete Rectangular | 275 | 275 | 756.3 | 3200 | 0.24 | 592.05 | G300E | 2419200 | 18.98 | G300E | 0 | 0
811 | Story20 | C9 | 32 MPa RC Column (27.5 cm x 27.5 cm) | Column | 32MPa | Concrete Rectangular | 275 | 275 | 756.3 | 3200 | 0.24 | 592.05 | G300E | 6142080 | 48.19 | G300E | 0 | 0
812 | Story21 | C1 | 32 MPa RC Column (27.5 cm x 27.5 cm) | Column | 32MPa | Concrete Rectangular | 275 | 275 | 756.3 | 3200 | 0.24 | 592.05 | G300E | 2419200 | 18.98 | G300E | 0 | 0
813 | Story21 | C10 | 32 MPa RC Column (27.5 cm x 27.5 cm) | Column | 32MPa | Concrete Rectangular | 275 | 275 | 756.3 | 3200 | 0.24 | 592.05 | G300E | 6200533.33 | 48.65 | G300E | 0 | 0
814 | Story21 | C11 | 32 MPa RC Column (27.5 cm x 27.5 cm) | Column | 32MPa | Concrete Rectangular | 275 | 275 | 756.3 | 3200 | 0.24 | 592.05 | G300E | 9848533.33 | 77.28 | G300E | 0 | 0
815 | Story21 | C12 | 32 MPa RC Column (27.5 cm x 27.5 cm) | Column | 32MPa | Concrete Rectangular | 275 | 275 | 756.3 | 3200 | 0.24 | 592.05 | G300E | 8680533.33 | 68.11 | G300E | 0 | 0
816 | Story21 | C13 | 32 MPa RC Column (27.5 cm x 27.5 cm) | Column | 32MPa | Concrete Rectangular | 275 | 275 | 756.3 | 3200 | 0.24 | 592.05 | G300E | 8595200 | 67.44 | G300E | 0 | 0
817 | Story21 | C14 | 32 MPa RC Column (27.5 cm x 27.5 cm) | Column | 32MPa | Concrete Rectangular | 275 | 275 | 756.3 | 3200 | 0.24 | 592.05 | G300E | 9514666.67 | 74.66 | G300E | 0 | 0
818 | Story21 | C15 | 32 MPa RC Column (27.5 cm x 27.5 cm) | Column | 32MPa | Concrete Rectangular | 275 | 275 | 756.3 | 3200 | 0.24 | 592.05 | G300E | 6148266.67 | 48.24 | G300E | 0 | 0
819 | Story21 | C16 | 32 MPa RC Column (27.5 cm x 27.5 cm) | Column | 32MPa | Concrete Rectangular | 275 | 275 | 756.3 | 3200 | 0.24 | 592.05 | G300E | 2419200 | 18.98 | G300E | 0 | 0
820 | Story21 | C17 | 32 MPa RC Column (27.5 cm x 27.5 cm) | Column | 32MPa | Concrete Rectangular | 275 | 275 | 756.3 | 3200 | 0.24 | 592.05 | G300E | 3817600 | 29.95 | G300E | 0 | 0
821 | Story21 | C18 | 32 MPa RC Column (27.5 cm x 27.5 cm) | Column | 32MPa | Concrete Rectangular | 275 | 275 | 756.3 | 3200 | 0.24 | 592.05 | G300E | 9922133.33 | 77.85 | G300E | 0 | 0
822 | Story21 | C19 | 32 MPa RC Column (27.5 cm x 27.5 cm) | Column | 32MPa | Concrete Rectangular | 275 | 275 | 756.3 | 3200 | 0.24 | 592.05 | G300E | 8510933.33 | 66.78 | G300E | 0 | 0
823 | Story21 | C2 | 32 MPa RC Column (27.5 cm x 27.5 cm) | Column | 32MPa | Concrete Rectangular | 275 | 275 | 756.3 | 3200 | 0.24 | 592.05 | G300E | 2419200 | 18.98 | G300E | 0 | 0
824 | Story21 | C20 | 32 MPa RC Column (27.5 cm x 27.5 cm) | Column | 32MPa | Concrete Rectangular | 275 | 275 | 756.3 | 3200 | 0.24 | 592.05 | G300E | 6721066.67 | 52.74 | G300E | 0 | 0
825 | Story21 | C21 | 32 MPa RC Column (27.5 cm x 27.5 cm) | Column | 32MPa | Concrete Rectangular | 275 | 275 | 756.3 | 3200 | 0.24 | 592.05 | G300E | 6724266.67 | 52.76 | G300E | 0 | 0
826 | Story21 | C22 | 32 MPa RC Column (27.5 cm x 27.5 cm) | Column | 32MPa | Concrete Rectangular | 275 | 275 | 756.3 | 3200 | 0.24 | 592.05 | G300E | 8487466.67 | 66.6 | G300E | 0 | 0
827 | Story21 | C23 | 32 MPa RC Column (27.5 cm x 27.5 cm) | Column | 32MPa | Concrete Rectangular | 275 | 275 | 756.3 | 3200 | 0.24 | 592.05 | G300E | 9507200 | 74.6 | G300E | 0 | 0
828 | Story21 | C24 | 32 MPa RC Column (27.5 cm x 27.5 cm) | Column | 32MPa | Concrete Rectangular | 275 | 275 | 756.3 | 3200 | 0.24 | 592.05 | G300E | 3827200 | 30.03 | G300E | 0 | 0
829 | Story21 | C25 | 32 MPa RC Column (27.5 cm x 27.5 cm) | Column | 32MPa | Concrete Rectangular | 275 | 275 | 756.3 | 3200 | 0.24 | 592.05 | G300E | 5342720 | 41.92 | G300E | 56320 | 0.44
830 | Story21 | C26 | 32 MPa RC Column (27.5 cm x 27.5 cm) | Column | 32MPa | Concrete Rectangular | 275 | 275 | 756.3 | 3200 | 0.24 | 592.05 | G300E | 8682666.67 | 68.13 | G300E | 0 | 0
831 | Story21 | C27 | 32 MPa RC Column (27.5 cm x 27.5 cm) | Column | 32MPa | Concrete Rectangular | 275 | 275 | 756.3 | 3200 | 0.24 | 592.05 | G300E | 6722133.33 | 52.74 | G300E | 0 | 0
832 | Story21 | C3 | 32 MPa RC Column (27.5 cm x 27.5 cm) | Column | 32MPa | Concrete Rectangular | 275 | 275 | 756.3 | 3200 | 0.24 | 592.05 | G300E | 3814400 | 29.93 | G300E | 0 | 0
833 | Story21 | C30 | 32 MPa RC Column (27.5 cm x 27.5 cm) | Column | 32MPa | Concrete Rectangular | 275 | 275 | 756.3 | 3200 | 0.24 | 592.05 | G300E | 6730666.67 | 52.81 | G300E | 0 | 0
834 | Story21 | C31 | 32 MPa RC Column (27.5 cm x 27.5 cm) | Column | 32MPa | Concrete Rectangular | 275 | 275 | 756.3 | 3200 | 0.24 | 592.05 | G300E | 8649600 | 67.87 | G300E | 0 | 0
835 | Story21 | C32 | 32 MPa RC Column (27.5 cm x 27.5 cm) | Column | 32MPa | Concrete Rectangular | 275 | 275 | 756.3 | 3200 | 0.24 | 592.05 | G300E | 5346560 | 41.95 | G300E | 56320 | 0.44
836 | Story21 | C33 | 32 MPa RC Column (27.5 cm x 27.5 cm) | Column | 32MPa | Concrete Rectangular | 275 | 275 | 756.3 | 3200 | 0.24 | 592.05 | G300E | 5345280 | 41.94 | G300E | 56320 | 0.44
837 | Story21 | C34 | 32 MPa RC Column (27.5 cm x 27.5 cm) | Column | 32MPa | Concrete Rectangular | 275 | 275 | 756.3 | 3200 | 0.24 | 592.05 | G300E | 8596266.67 | 67.45 | G300E | 0 | 0
838 | Story21 | C35 | 32 MPa RC Column (27.5 cm x 27.5 cm) | Column | 32MPa | Concrete Rectangular | 275 | 275 | 756.3 | 3200 | 0.24 | 592.05 | G300E | 6723200 | 52.75 | G300E | 0 | 0
839 | Story21 | C38 | 32 MPa RC Column (27.5 cm x 27.5 cm) | Column | 32MPa | Concrete Rectangular | 275 | 275 | 756.3 | 3200 | 0.24 | 592.05 | G300E | 6730666.67 | 52.81 | G300E | 0 | 0
840 | Story21 | C39 | 32 MPa RC Column (27.5 cm x 27.5 cm) | Column | 32MPa | Concrete Rectangular | 275 | 275 | 756.3 | 3200 | 0.24 | 592.05 | G300E | 8649600 | 67.87 | G300E | 0 | 0
841 | Story21 | C4 | 32 MPa RC Column (27.5 cm x 27.5 cm) | Column | 32MPa | Concrete Rectangular | 275 | 275 | 756.3 | 3200 | 0.24 | 592.05 | G300E | 5342720 | 41.92 | G300E | 56320 | 0.44
842 | Story21 | C40 | 32 MPa RC Column (27.5 cm x 27.5 cm) | Column | 32MPa | Concrete Rectangular | 275 | 275 | 756.3 | 3200 | 0.24 | 592.05 | G300E | 5346560 | 41.95 | G300E | 56320 | 0.44
843 | Story21 | C41 | 32 MPa RC Column (27.5 cm x 27.5 cm) | Column | 32MPa | Concrete Rectangular | 275 | 275 | 756.3 | 3200 | 0.24 | 592.05 | G300E | 3827200 | 30.03 | G300E | 0 | 0
844 | Story21 | C42 | 32 MPa RC Column (27.5 cm x 27.5 cm) | Column | 32MPa | Concrete Rectangular | 275 | 275 | 756.3 | 3200 | 0.24 | 592.05 | G300E | 9514666.67 | 74.66 | G300E | 0 | 0
845 | Story21 | C43 | 32 MPa RC Column (27.5 cm x 27.5 cm) | Column | 32MPa | Concrete Rectangular | 275 | 275 | 756.3 | 3200 | 0.24 | 592.05 | G300E | 8487466.67 | 66.6 | G300E | 0 | 0
846 | Story21 | C44 | 32 MPa RC Column (27.5 cm x 27.5 cm) | Column | 32MPa | Concrete Rectangular | 275 | 275 | 756.3 | 3200 | 0.24 | 592.05 | G300E | 6730666.67 | 52.81 | G300E | 0 | 0
847 | Story21 | C45 | 32 MPa RC Column (27.5 cm x 27.5 cm) | Column | 32MPa | Concrete Rectangular | 275 | 275 | 756.3 | 3200 | 0.24 | 592.05 | G300E | 6730666.67 | 52.81 | G300E | 0 | 0
848 | Story21 | C46 | 32 MPa RC Column (27.5 cm x 27.5 cm) | Column | 32MPa | Concrete Rectangular | 275 | 275 | 756.3 | 3200 | 0.24 | 592.05 | G300E | 8486400 | 66.59 | G300E | 0 | 0
849 | Story21 | C47 | 32 MPa RC Column (27.5 cm x 27.5 cm) | Column | 32MPa | Concrete Rectangular | 275 | 275 | 756.3 | 3200 | 0.24 | 592.05 | G300E | 9507200 | 74.6 | G300E | 0 | 0
850 | Story21 | C48 | 32 MPa RC Column (27.5 cm x 27.5 cm) | Column | 32MPa | Concrete Rectangular | 275 | 275 | 756.3 | 3200 | 0.24 | 592.05 | G300E | 3827200 | 30.03 | G300E | 0 | 0
851 | Story21 | C49 | 32 MPa RC Column (27.5 cm x 27.5 cm) | Column | 32MPa | Concrete Rectangular | 275 | 275 | 756.3 | 3200 | 0.24 | 592.05 | G300E | 2419200 | 18.98 | G300E | 0 | 0
852 | Story21 | C5 | 32 MPa RC Column (27.5 cm x 27.5 cm) | Column | 32MPa | Concrete Rectangular | 275 | 275 | 756.3 | 3200 | 0.24 | 592.05 | G300E | 5345920 | 41.95 | G300E | 56320 | 0.44
853 | Story21 | C50 | 32 MPa RC Column (27.5 cm x 27.5 cm) | Column | 32MPa | Concrete Rectangular | 275 | 275 | 756.3 | 3200 | 0.24 | 592.05 | G300E | 6148266.67 | 48.24 | G300E | 0 | 0
854 | Story21 | C51 | 32 MPa RC Column (27.5 cm x 27.5 cm) | Column | 32MPa | Concrete Rectangular | 275 | 275 | 756.3 | 3200 | 0.24 | 592.05 | G300E | 9507200 | 74.6 | G300E | 0 | 0
855 | Story21 | C52 | 32 MPa RC Column (27.5 cm x 27.5 cm) | Column | 32MPa | Concrete Rectangular | 275 | 275 | 756.3 | 3200 | 0.24 | 592.05 | G300E | 8649600 | 67.87 | G300E | 0 | 0
856 | Story21 | C53 | 32 MPa RC Column (27.5 cm x 27.5 cm) | Column | 32MPa | Concrete Rectangular | 275 | 275 | 756.3 | 3200 | 0.24 | 592.05 | G300E | 8649600 | 67.87 | G300E | 0 | 0
857 | Story21 | C54 | 32 MPa RC Column (27.5 cm x 27.5 cm) | Column | 32MPa | Concrete Rectangular | 275 | 275 | 756.3 | 3200 | 0.24 | 592.05 | G300E | 9507200 | 74.6 | G300E | 0 | 0
858 | Story21 | C55 | 32 MPa RC Column (27.5 cm x 27.5 cm) | Column | 32MPa | Concrete Rectangular | 275 | 275 | 756.3 | 3200 | 0.24 | 592.05 | G300E | 6147200 | 48.23 | G300E | 0 | 0
859 | Story21 | C56 | 32 MPa RC Column (27.5 cm x 27.5 cm) | Column | 32MPa | Concrete Rectangular | 275 | 275 | 756.3 | 3200 | 0.24 | 592.05 | G300E | 2419200 | 18.98 | G300E | 0 | 0
860 | Story21 | C57 | 32 MPa RC Column (27.5 cm x 27.5 cm) | Column | 32MPa | Concrete Rectangular | 275 | 275 | 756.3 | 3200 | 0.24 | 592.05 | G300E | 2419200 | 18.98 | G300E | 0 | 0
861 | Story21 | C58 | 32 MPa RC Column (27.5 cm x 27.5 cm) | Column | 32MPa | Concrete Rectangular | 275 | 275 | 756.3 | 3200 | 0.24 | 592.05 | G300E | 2419200 | 18.98 | G300E | 0 | 0
862 | Story21 | C59 | 32 MPa RC Column (27.5 cm x 27.5 cm) | Column | 32MPa | Concrete Rectangular | 275 | 275 | 756.3 | 3200 | 0.24 | 592.05 | G300E | 3827200 | 30.03 | G300E | 0 | 0
863 | Story21 | C6 | 32 MPa RC Column (27.5 cm x 27.5 cm) | Column | 32MPa | Concrete Rectangular | 275 | 275 | 756.3 | 3200 | 0.24 | 592.05 | G300E | 3827200 | 30.03 | G300E | 0 | 0
864 | Story21 | C60 | 32 MPa RC Column (27.5 cm x 27.5 cm) | Column | 32MPa | Concrete Rectangular | 275 | 275 | 756.3 | 3200 | 0.24 | 592.05 | G300E | 5346560 | 41.95 | G300E | 56320 | 0.44
865 | Story21 | C61 | 32 MPa RC Column (27.5 cm x 27.5 cm) | Column | 32MPa | Concrete Rectangular | 275 | 275 | 756.3 | 3200 | 0.24 | 592.05 | G300E | 5346560 | 41.95 | G300E | 56320 | 0.44
866 | Story21 | C62 | 32 MPa RC Column (27.5 cm x 27.5 cm) | Column | 32MPa | Concrete Rectangular | 275 | 275 | 756.3 | 3200 | 0.24 | 592.05 | G300E | 3827200 | 30.03 | G300E | 0 | 0
867 | Story21 | C63 | 32 MPa RC Column (27.5 cm x 27.5 cm) | Column | 32MPa | Concrete Rectangular | 275 | 275 | 756.3 | 3200 | 0.24 | 592.05 | G300E | 2419200 | 18.98 | G300E | 0 | 0
868 | Story21 | C64 | 32 MPa RC Column (27.5 cm x 27.5 cm) | Column | 32MPa | Concrete Rectangular | 275 | 275 | 756.3 | 3200 | 0.24 | 592.05 | G300E | 2419200 | 18.98 | G300E | 0 | 0
869 | Story21 | C7 | 32 MPa RC Column (27.5 cm x 27.5 cm) | Column | 32MPa | Concrete Rectangular | 275 | 275 | 756.3 | 3200 | 0.24 | 592.05 | G300E | 2419200 | 18.98 | G300E | 0 | 0
870 | Story21 | C8 | 32 MPa RC Column (27.5 cm x 27.5 cm) | Column | 32MPa | Concrete Rectangular | 275 | 275 | 756.3 | 3200 | 0.24 | 592.05 | G300E | 2419200 | 18.98 | G300E | 0 | 0
871 | Story21 | C9 | 32 MPa RC Column (27.5 cm x 27.5 cm) | Column | 32MPa | Concrete Rectangular | 275 | 275 | 756.3 | 3200 | 0.24 | 592.05 | G300E | 2419200 | 18.98 | G300E | 0 | 0
872 | Story21 | D17 | 32 MPa RC Column (67.5 cm x 67.5 cm) | Column | 32MPa | Concrete Rectangular | 675 | 675 | 4556.3 | 24258.8 | 11.05 | 27040.77 | G300E | 594386422.18 | 4663.78 | G300E | 0 | 0
873 | Story21 | D18 | 32 MPa RC Column (67.5 cm x 67.5 cm) | Column | 32MPa | Concrete Rectangular | 675 | 675 | 4556.3 | 24258.8 | 11.05 | 27040.77 | G300E | 594550842.93 | 4665.07 | G300E | 0 | 0
874 | Story21 | D19 | 32 MPa RC Column (67.5 cm x 67.5 cm) | Column | 32MPa | Concrete Rectangular | 675 | 675 | 4556.3 | 24258.8 | 11.05 | 27040.77 | G300E | 522321613.64 | 4098.33 | G300E | 0 | 0
875 | Story21 | D20 | 32 MPa RC Column (67.5 cm x 67.5 cm) | Column | 32MPa | Concrete Rectangular | 675 | 675 | 4556.3 | 24258.8 | 11.05 | 27040.77 | G300E | 522786573.98 | 4101.98 | G300E | 0 | 0
876 | Story21 | D21 | 32 MPa RC Column (67.5 cm x 67.5 cm) | Column | 32MPa | Concrete Rectangular | 675 | 675 | 4556.3 | 24258.8 | 11.05 | 27040.77 | G300E | 594434939.78 | 4664.16 | G300E | 0 | 0
877 | Story21 | D22 | 32 MPa RC Column (67.5 cm x 67.5 cm) | Column | 32MPa | Concrete Rectangular | 675 | 675 | 4556.3 | 24258.8 | 11.05 | 27040.77 | G300E | 594782649.24 | 4666.89 | G300E | 0 | 0
878 | Story21 | D23 | 32 MPa RC Column (67.5 cm x 67.5 cm) | Column | 32MPa | Concrete Rectangular | 675 | 675 | 4556.3 | 24258.8 | 11.05 | 27040.77 | G300E | 522316222.8 | 4098.29 | G300E | 0 | 0
879 | Story21 | D24 | 32 MPa RC Column (67.5 cm x 67.5 cm) | Column | 32MPa | Concrete Rectangular | 675 | 675 | 4556.3 | 24258.8 | 11.05 | 27040.77 | G300E | 522790617.11 | 4102.01 | G300E | 0 | 0
880 | Story21 | D25 | 32 MPa RC Column (67.5 cm x 67.5 cm) | Column | 32MPa | Concrete Rectangular | 675 | 675 | 4556.3 | 24258.8 | 11.05 | 27040.77 | G300E | 522251532.67 | 4097.78 | G300E | 0 | 0
881 | Story21 | D26 | 32 MPa RC Column (67.5 cm x 67.5 cm) | Column | 32MPa | Concrete Rectangular | 675 | 675 | 4556.3 | 24258.8 | 11.05 | 27040.77 | G300E | 522475252.71 | 4099.53 | G300E | 0 | 0
882 | Story21 | D27 | 32 MPa RC Column (67.5 cm x 67.5 cm) | Column | 32MPa | Concrete Rectangular | 675 | 675 | 4556.3 | 24258.8 | 11.05 | 27040.77 | G300E | 594441678.33 | 4664.21 | G300E | 0 | 0
883 | Story21 | D28 | 32 MPa RC Column (67.5 cm x 67.5 cm) | Column | 32MPa | Concrete Rectangular | 675 | 675 | 4556.3 | 24258.8 | 11.05 | 27040.77 | G300E | 594779953.82 | 4666.86 | G300E | 0 | 0
884 | Story21 | D29 | 32 MPa RC Column (67.5 cm x 67.5 cm) | Column | 32MPa | Concrete Rectangular | 675 | 675 | 4556.3 | 24258.8 | 11.05 | 27040.77 | G300E | 522251532.67 | 4097.78 | G300E | 0 | 0
885 | Story21 | D30 | 32 MPa RC Column (67.5 cm x 67.5 cm) | Column | 32MPa | Concrete Rectangular | 675 | 675 | 4556.3 | 24258.8 | 11.05 | 27040.77 | G300E | 522472557.29 | 4099.51 | G300E | 0 | 0
886 | Story21 | D31 | 32 MPa RC Column (67.5 cm x 67.5 cm) | Column | 32MPa | Concrete Rectangular | 675 | 675 | 4556.3 | 24258.8 | 11.05 | 27040.77 | G300E | 594608794.51 | 4665.52 | G300E | 0 | 0
887 | Story21 | D32 | 32 MPa RC Column (67.5 cm x 67.5 cm) | Column | 32MPa | Concrete Rectangular | 675 | 675 | 4556.3 | 24258.8 | 11.05 | 27040.77 | G300E | 594610142.22 | 4665.53 | G300E | 0 | 0
888 | Story22 | C1 | 32 MPa RC Column (27.5 cm x 27.5 cm) | Column | 32MPa | Concrete Rectangular | 275 | 275 | 756.3 | 3200 | 0.24 | 592.05 | G300E | 2419200 | 18.98 | G300E | 0 | 0
889 | Story22 | C10 | 32 MPa RC Column (27.5 cm x 27.5 cm) | Column | 32MPa | Concrete Rectangular | 275 | 275 | 756.3 | 3200 | 0.24 | 592.05 | G300E | 3443200 | 27.02 | G300E | 0 | 0
890 | Story22 | C11 | 32 MPa RC Column (27.5 cm x 27.5 cm) | Column | 32MPa | Concrete Rectangular | 275 | 275 | 756.3 | 3200 | 0.24 | 592.05 | G300E | 5964800 | 46.8 | G300E | 0 | 0
891 | Story22 | C12 | 32 MPa RC Column (27.5 cm x 27.5 cm) | Column | 32MPa | Concrete Rectangular | 275 | 275 | 756.3 | 3200 | 0.24 | 592.05 | G300E | 5267200 | 41.33 | G300E | 0 | 0
892 | Story22 | C13 | 32 MPa RC Column (27.5 cm x 27.5 cm) | Column | 32MPa | Concrete Rectangular | 275 | 275 | 756.3 | 3200 | 0.24 | 592.05 | G300E | 5234133.33 | 41.07 | G300E | 0 | 0
893 | Story22 | C14 | 32 MPa RC Column (27.5 cm x 27.5 cm) | Column | 32MPa | Concrete Rectangular | 275 | 275 | 756.3 | 3200 | 0.24 | 592.05 | G300E | 5616000 | 44.07 | G300E | 0 | 0
894 | Story22 | C15 | 32 MPa RC Column (27.5 cm x 27.5 cm) | Column | 32MPa | Concrete Rectangular | 275 | 275 | 756.3 | 3200 | 0.24 | 592.05 | G300E | 3410133.33 | 26.76 | G300E | 0 | 0
895 | Story22 | C16 | 32 MPa RC Column (27.5 cm x 27.5 cm) | Column | 32MPa | Concrete Rectangular | 275 | 275 | 756.3 | 3200 | 0.24 | 592.05 | G300E | 2472533.33 | 19.4 | G300E | 0 | 0
896 | Story22 | C17 | 32 MPa RC Column (27.5 cm x 27.5 cm) | Column | 32MPa | Concrete Rectangular | 275 | 275 | 756.3 | 3200 | 0.24 | 592.05 | G300E | 3806933.33 | 29.87 | G300E | 0 | 0
897 | Story22 | C18 | 32 MPa RC Column (27.5 cm x 27.5 cm) | Column | 32MPa | Concrete Rectangular | 275 | 275 | 756.3 | 3200 | 0.24 | 592.05 | G300E | 6049066.67 | 47.46 | G300E | 0 | 0
898 | Story22 | C19 | 32 MPa RC Column (27.5 cm x 27.5 cm) | Column | 32MPa | Concrete Rectangular | 275 | 275 | 756.3 | 3200 | 0.24 | 592.05 | G300E | 4355200 | 34.17 | G300E | 0 | 0
899 | Story22 | C2 | 32 MPa RC Column (27.5 cm x 27.5 cm) | Column | 32MPa | Concrete Rectangular | 275 | 275 | 756.3 | 3200 | 0.24 | 592.05 | G300E | 2504533.33 | 19.65 | G300E | 0 | 0
900 | Story22 | C20 | 32 MPa RC Column (27.5 cm x 27.5 cm) | Column | 32MPa | Concrete Rectangular | 275 | 275 | 756.3 | 3200 | 0.24 | 592.05 | G300E | 4129066.67 | 32.4 | G300E | 0 | 0
901 | Story22 | C21 | 32 MPa RC Column (27.5 cm x 27.5 cm) | Column | 32MPa | Concrete Rectangular | 275 | 275 | 756.3 | 3200 | 0.24 | 592.05 | G300E | 4125866.67 | 32.37 | G300E | 0 | 0
902 | Story22 | C22 | 32 MPa RC Column (27.5 cm x 27.5 cm) | Column | 32MPa | Concrete Rectangular | 275 | 275 | 756.3 | 3200 | 0.24 | 592.05 | G300E | 4350933.33 | 34.14 | G300E | 0 | 0
903 | Story22 | C23 | 32 MPa RC Column (27.5 cm x 27.5 cm) | Column | 32MPa | Concrete Rectangular | 275 | 275 | 756.3 | 3200 | 0.24 | 592.05 | G300E | 5610666.67 | 44.02 | G300E | 0 | 0
904 | Story22 | C24 | 32 MPa RC Column (27.5 cm x 27.5 cm) | Column | 32MPa | Concrete Rectangular | 275 | 275 | 756.3 | 3200 | 0.24 | 592.05 | G300E | 3818666.67 | 29.96 | G300E | 0 | 0
905 | Story22 | C25 | 32 MPa RC Column (27.5 cm x 27.5 cm) | Column | 32MPa | Concrete Rectangular | 275 | 275 | 756.3 | 3200 | 0.24 | 592.05 | G300E | 4481920 | 35.17 | G300E | 56320 | 0.44
906 | Story22 | C26 | 32 MPa RC Column (27.5 cm x 27.5 cm) | Column | 32MPa | Concrete Rectangular | 275 | 275 | 756.3 | 3200 | 0.24 | 592.05 | G300E | 5268266.67 | 41.34 | G300E | 0 | 0
907 | Story22 | C27 | 32 MPa RC Column (27.5 cm x 27.5 cm) | Column | 32MPa | Concrete Rectangular | 275 | 275 | 756.3 | 3200 | 0.24 | 592.05 | G300E | 4130133.33 | 32.41 | G300E | 0 | 0
908 | Story22 | C3 | 32 MPa RC Column (27.5 cm x 27.5 cm) | Column | 32MPa | Concrete Rectangular | 275 | 275 | 756.3 | 3200 | 0.24 | 592.05 | G300E | 3804800 | 29.85 | G300E | 0 | 0
909 | Story22 | C30 | 32 MPa RC Column (27.5 cm x 27.5 cm) | Column | 32MPa | Concrete Rectangular | 275 | 275 | 756.3 | 3200 | 0.24 | 592.05 | G300E | 4131200 | 32.41 | G300E | 0 | 0
910 | Story22 | C31 | 32 MPa RC Column (27.5 cm x 27.5 cm) | Column | 32MPa | Concrete Rectangular | 275 | 275 | 756.3 | 3200 | 0.24 | 592.05 | G300E | 5259733.33 | 41.27 | G300E | 0 | 0
911 | Story22 | C32 | 32 MPa RC Column (27.5 cm x 27.5 cm) | Column | 32MPa | Concrete Rectangular | 275 | 275 | 756.3 | 3200 | 0.24 | 592.05 | G300E | 4485120 | 35.19 | G300E | 56320 | 0.44
912 | Story22 | C33 | 32 MPa RC Column (27.5 cm x 27.5 cm) | Column | 32MPa | Concrete Rectangular | 275 | 275 | 756.3 | 3200 | 0.24 | 592.05 | G300E | 4485120 | 35.19 | G300E | 56320 | 0.44
913 | Story22 | C34 | 32 MPa RC Column (27.5 cm x 27.5 cm) | Column | 32MPa | Concrete Rectangular | 275 | 275 | 756.3 | 3200 | 0.24 | 592.05 | G300E | 5234133.33 | 41.07 | G300E | 0 | 0
914 | Story22 | C35 | 32 MPa RC Column (27.5 cm x 27.5 cm) | Column | 32MPa | Concrete Rectangular | 275 | 275 | 756.3 | 3200 | 0.24 | 592.05 | G300E | 4124800 | 32.36 | G300E | 0 | 0
915 | Story22 | C38 | 32 MPa RC Column (27.5 cm x 27.5 cm) | Column | 32MPa | Concrete Rectangular | 275 | 275 | 756.3 | 3200 | 0.24 | 592.05 | G300E | 4131200 | 32.41 | G300E | 0 | 0
916 | Story22 | C39 | 32 MPa RC Column (27.5 cm x 27.5 cm) | Column | 32MPa | Concrete Rectangular | 275 | 275 | 756.3 | 3200 | 0.24 | 592.05 | G300E | 5259733.33 | 41.27 | G300E | 0 | 0
917 | Story22 | C4 | 32 MPa RC Column (27.5 cm x 27.5 cm) | Column | 32MPa | Concrete Rectangular | 275 | 275 | 756.3 | 3200 | 0.24 | 592.05 | G300E | 4481920 | 35.17 | G300E | 56320 | 0.44
918 | Story22 | C40 | 32 MPa RC Column (27.5 cm x 27.5 cm) | Column | 32MPa | Concrete Rectangular | 275 | 275 | 756.3 | 3200 | 0.24 | 592.05 | G300E | 4485760 | 35.2 | G300E | 56320 | 0.44
919 | Story22 | C41 | 32 MPa RC Column (27.5 cm x 27.5 cm) | Column | 32MPa | Concrete Rectangular | 275 | 275 | 756.3 | 3200 | 0.24 | 592.05 | G300E | 3818666.67 | 29.96 | G300E | 0 | 0
920 | Story22 | C42 | 32 MPa RC Column (27.5 cm x 27.5 cm) | Column | 32MPa | Concrete Rectangular | 275 | 275 | 756.3 | 3200 | 0.24 | 592.05 | G300E | 5616000 | 44.07 | G300E | 0 | 0
921 | Story22 | C43 | 32 MPa RC Column (27.5 cm x 27.5 cm) | Column | 32MPa | Concrete Rectangular | 275 | 275 | 756.3 | 3200 | 0.24 | 592.05 | G300E | 4350933.33 | 34.14 | G300E | 0 | 0
922 | Story22 | C44 | 32 MPa RC Column (27.5 cm x 27.5 cm) | Column | 32MPa | Concrete Rectangular | 275 | 275 | 756.3 | 3200 | 0.24 | 592.05 | G300E | 4131200 | 32.41 | G300E | 0 | 0
923 | Story22 | C45 | 32 MPa RC Column (27.5 cm x 27.5 cm) | Column | 32MPa | Concrete Rectangular | 275 | 275 | 756.3 | 3200 | 0.24 | 592.05 | G300E | 4131200 | 32.41 | G300E | 0 | 0
924 | Story22 | C46 | 32 MPa RC Column (27.5 cm x 27.5 cm) | Column | 32MPa | Concrete Rectangular | 275 | 275 | 756.3 | 3200 | 0.24 | 592.05 | G300E | 4350933.33 | 34.14 | G300E | 0 | 0
925 | Story22 | C47 | 32 MPa RC Column (27.5 cm x 27.5 cm) | Column | 32MPa | Concrete Rectangular | 275 | 275 | 756.3 | 3200 | 0.24 | 592.05 | G300E | 5610666.67 | 44.02 | G300E | 0 | 0
926 | Story22 | C48 | 32 MPa RC Column (27.5 cm x 27.5 cm) | Column | 32MPa | Concrete Rectangular | 275 | 275 | 756.3 | 3200 | 0.24 | 592.05 | G300E | 3818666.67 | 29.96 | G300E | 0 | 0
927 | Story22 | C49 | 32 MPa RC Column (27.5 cm x 27.5 cm) | Column | 32MPa | Concrete Rectangular | 275 | 275 | 756.3 | 3200 | 0.24 | 592.05 | G300E | 2472533.33 | 19.4 | G300E | 0 | 0
928 | Story22 | C5 | 32 MPa RC Column (27.5 cm x 27.5 cm) | Column | 32MPa | Concrete Rectangular | 275 | 275 | 756.3 | 3200 | 0.24 | 592.05 | G300E | 4485120 | 35.19 | G300E | 56320 | 0.44
929 | Story22 | C50 | 32 MPa RC Column (27.5 cm x 27.5 cm) | Column | 32MPa | Concrete Rectangular | 275 | 275 | 756.3 | 3200 | 0.24 | 592.05 | G300E | 3410133.33 | 26.76 | G300E | 0 | 0
930 | Story22 | C51 | 32 MPa RC Column (27.5 cm x 27.5 cm) | Column | 32MPa | Concrete Rectangular | 275 | 275 | 756.3 | 3200 | 0.24 | 592.05 | G300E | 5610666.67 | 44.02 | G300E | 0 | 0
931 | Story22 | C52 | 32 MPa RC Column (27.5 cm x 27.5 cm) | Column | 32MPa | Concrete Rectangular | 275 | 275 | 756.3 | 3200 | 0.24 | 592.05 | G300E | 5259733.33 | 41.27 | G300E | 0 | 0
932 | Story22 | C53 | 32 MPa RC Column (27.5 cm x 27.5 cm) | Column | 32MPa | Concrete Rectangular | 275 | 275 | 756.3 | 3200 | 0.24 | 592.05 | G300E | 5259733.33 | 41.27 | G300E | 0 | 0
933 | Story22 | C54 | 32 MPa RC Column (27.5 cm x 27.5 cm) | Column | 32MPa | Concrete Rectangular | 275 | 275 | 756.3 | 3200 | 0.24 | 592.05 | G300E | 5610666.67 | 44.02 | G300E | 0 | 0
934 | Story22 | C55 | 32 MPa RC Column (27.5 cm x 27.5 cm) | Column | 32MPa | Concrete Rectangular | 275 | 275 | 756.3 | 3200 | 0.24 | 592.05 | G300E | 3410133.33 | 26.76 | G300E | 0 | 0
935 | Story22 | C56 | 32 MPa RC Column (27.5 cm x 27.5 cm) | Column | 32MPa | Concrete Rectangular | 275 | 275 | 756.3 | 3200 | 0.24 | 592.05 | G300E | 2472533.33 | 19.4 | G300E | 0 | 0
936 | Story22 | C57 | 32 MPa RC Column (27.5 cm x 27.5 cm) | Column | 32MPa | Concrete Rectangular | 275 | 275 | 756.3 | 3200 | 0.24 | 592.05 | G300E | 2419200 | 18.98 | G300E | 0 | 0
937 | Story22 | C58 | 32 MPa RC Column (27.5 cm x 27.5 cm) | Column | 32MPa | Concrete Rectangular | 275 | 275 | 756.3 | 3200 | 0.24 | 592.05 | G300E | 2472533.33 | 19.4 | G300E | 0 | 0
938 | Story22 | C59 | 32 MPa RC Column (27.5 cm x 27.5 cm) | Column | 32MPa | Concrete Rectangular | 275 | 275 | 756.3 | 3200 | 0.24 | 592.05 | G300E | 3818666.67 | 29.96 | G300E | 0 | 0
939 | Story22 | C6 | 32 MPa RC Column (27.5 cm x 27.5 cm) | Column | 32MPa | Concrete Rectangular | 275 | 275 | 756.3 | 3200 | 0.24 | 592.05 | G300E | 3818666.67 | 29.96 | G300E | 0 | 0
940 | Story22 | C60 | 32 MPa RC Column (27.5 cm x 27.5 cm) | Column | 32MPa | Concrete Rectangular | 275 | 275 | 756.3 | 3200 | 0.24 | 592.05 | G300E | 4485760 | 35.2 | G300E | 56320 | 0.44
941 | Story22 | C61 | 32 MPa RC Column (27.5 cm x 27.5 cm) | Column | 32MPa | Concrete Rectangular | 275 | 275 | 756.3 | 3200 | 0.24 | 592.05 | G300E | 4485760 | 35.2 | G300E | 56320 | 0.44
942 | Story22 | C62 | 32 MPa RC Column (27.5 cm x 27.5 cm) | Column | 32MPa | Concrete Rectangular | 275 | 275 | 756.3 | 3200 | 0.24 | 592.05 | G300E | 3818666.67 | 29.96 | G300E | 0 | 0
943 | Story22 | C63 | 32 MPa RC Column (27.5 cm x 27.5 cm) | Column | 32MPa | Concrete Rectangular | 275 | 275 | 756.3 | 3200 | 0.24 | 592.05 | G300E | 2472533.33 | 19.4 | G300E | 0 | 0
944 | Story22 | C64 | 32 MPa RC Column (27.5 cm x 27.5 cm) | Column | 32MPa | Concrete Rectangular | 275 | 275 | 756.3 | 3200 | 0.24 | 592.05 | G300E | 2419200 | 18.98 | G300E | 0 | 0
945 | Story22 | C7 | 32 MPa RC Column (27.5 cm x 27.5 cm) | Column | 32MPa | Concrete Rectangular | 275 | 275 | 756.3 | 3200 | 0.24 | 592.05 | G300E | 2472533.33 | 19.4 | G300E | 0 | 0
946 | Story22 | C8 | 32 MPa RC Column (27.5 cm x 27.5 cm) | Column | 32MPa | Concrete Rectangular | 275 | 275 | 756.3 | 3200 | 0.24 | 592.05 | G300E | 2419200 | 18.98 | G300E | 0 | 0
947 | Story22 | C9 | 32 MPa RC Column (27.5 cm x 27.5 cm) | Column | 32MPa | Concrete Rectangular | 275 | 275 | 756.3 | 3200 | 0.24 | 592.05 | G300E | 2493866.67 | 19.57 | G300E | 0 | 0
948 | Story23 | C1 | 32 MPa RC Column (25 cm x 25 cm) | Column | 32MPa | Concrete Rectangular | 250 | 250 | 625 | 3200 | 0.2 | 489.3 | G300E | 2000000 | 15.69 | G300E | 0 | 0
949 | Story23 | C10 | 32 MPa RC Column (25 cm x 25 cm) | Column | 32MPa | Concrete Rectangular | 250 | 250 | 625 | 3200 | 0.2 | 489.3 | G300E | 5286400 | 41.48 | G300E | 0 | 0
950 | Story23 | C11 | 32 MPa RC Column (25 cm x 25 cm) | Column | 32MPa | Concrete Rectangular | 250 | 250 | 625 | 3200 | 0.2 | 489.3 | G300E | 8141866.67 | 63.88 | G300E | 0 | 0
951 | Story23 | C12 | 32 MPa RC Column (25 cm x 25 cm) | Column | 32MPa | Concrete Rectangular | 250 | 250 | 625 | 3200 | 0.2 | 489.3 | G300E | 6465066.67 | 50.73 | G300E | 0 | 0
952 | Story23 | C13 | 32 MPa RC Column (25 cm x 25 cm) | Column | 32MPa | Concrete Rectangular | 250 | 250 | 625 | 3200 | 0.2 | 489.3 | G300E | 6478933.33 | 50.84 | G300E | 0 | 0
953 | Story23 | C14 | 32 MPa RC Column (25 cm x 25 cm) | Column | 32MPa | Concrete Rectangular | 250 | 250 | 625 | 3200 | 0.2 | 489.3 | G300E | 7601066.67 | 59.64 | G300E | 0 | 0
954 | Story23 | C15 | 32 MPa RC Column (25 cm x 25 cm) | Column | 32MPa | Concrete Rectangular | 250 | 250 | 625 | 3200 | 0.2 | 489.3 | G300E | 5249066.67 | 41.19 | G300E | 0 | 0
955 | Story23 | C16 | 32 MPa RC Column (25 cm x 25 cm) | Column | 32MPa | Concrete Rectangular | 250 | 250 | 625 | 3200 | 0.2 | 489.3 | G300E | 5138560 | 40.32 | G300E | 0 | 0
956 | Story23 | C17 | 32 MPa RC Column (25 cm x 25 cm) | Column | 32MPa | Concrete Rectangular | 250 | 250 | 625 | 3200 | 0.2 | 489.3 | G300E | 2000000 | 15.69 | G300E | 0 | 0
957 | Story23 | C18 | 32 MPa RC Column (25 cm x 25 cm) | Column | 32MPa | Concrete Rectangular | 250 | 250 | 625 | 3200 | 0.2 | 489.3 | G300E | 8290133.33 | 65.05 | G300E | 0 | 0
958 | Story23 | C19 | 32 MPa RC Column (25 cm x 25 cm) | Column | 32MPa | Concrete Rectangular | 250 | 250 | 625 | 3200 | 0.2 | 489.3 | G300E | 6123733.33 | 48.05 | G300E | 0 | 0
959 | Story23 | C2 | 32 MPa RC Column (25 cm x 25 cm) | Column | 32MPa | Concrete Rectangular | 250 | 250 | 625 | 3200 | 0.2 | 489.3 | G300E | 5207680 | 40.86 | G300E | 0 | 0
960 | Story23 | C20 | 32 MPa RC Column (25 cm x 25 cm) | Column | 32MPa | Concrete Rectangular | 250 | 250 | 625 | 3200 | 0.2 | 489.3 | G300E | 5529600 | 43.39 | G300E | 0 | 0
961 | Story23 | C21 | 32 MPa RC Column (25 cm x 25 cm) | Column | 32MPa | Concrete Rectangular | 250 | 250 | 625 | 3200 | 0.2 | 489.3 | G300E | 5524266.67 | 43.35 | G300E | 0 | 0
962 | Story23 | C22 | 32 MPa RC Column (25 cm x 25 cm) | Column | 32MPa | Concrete Rectangular | 250 | 250 | 625 | 3200 | 0.2 | 489.3 | G300E | 6121600 | 48.03 | G300E | 0 | 0
963 | Story23 | C23 | 32 MPa RC Column (25 cm x 25 cm) | Column | 32MPa | Concrete Rectangular | 250 | 250 | 625 | 3200 | 0.2 | 489.3 | G300E | 7584000 | 59.51 | G300E | 0 | 0
964 | Story23 | C24 | 32 MPa RC Column (25 cm x 25 cm) | Column | 32MPa | Concrete Rectangular | 250 | 250 | 625 | 3200 | 0.2 | 489.3 | G300E | 2000000 | 15.69 | G300E | 0 | 0
965 | Story23 | C25 | 32 MPa RC Column (25 cm x 25 cm) | Column | 32MPa | Concrete Rectangular | 250 | 250 | 625 | 3200 | 0.2 | 489.3 | G300E | 2110933.33 | 16.56 | G300E | 0 | 0
966 | Story23 | C26 | 32 MPa RC Column (25 cm x 25 cm) | Column | 32MPa | Concrete Rectangular | 250 | 250 | 625 | 3200 | 0.2 | 489.3 | G300E | 6466133.33 | 50.74 | G300E | 0 | 0
967 | Story23 | C27 | 32 MPa RC Column (25 cm x 25 cm) | Column | 32MPa | Concrete Rectangular | 250 | 250 | 625 | 3200 | 0.2 | 489.3 | G300E | 5530666.67 | 43.4 | G300E | 0 | 0
968 | Story23 | C3 | 32 MPa RC Column (25 cm x 25 cm) | Column | 32MPa | Concrete Rectangular | 250 | 250 | 625 | 3200 | 0.2 | 489.3 | G300E | 2000000 | 15.69 | G300E | 0 | 0
969 | Story23 | C30 | 32 MPa RC Column (25 cm x 25 cm) | Column | 32MPa | Concrete Rectangular | 250 | 250 | 625 | 3200 | 0.2 | 489.3 | G300E | 5530666.67 | 43.4 | G300E | 0 | 0
970 | Story23 | C31 | 32 MPa RC Column (25 cm x 25 cm) | Column | 32MPa | Concrete Rectangular | 250 | 250 | 625 | 3200 | 0.2 | 489.3 | G300E | 6485333.33 | 50.89 | G300E | 0 | 0
971 | Story23 | C32 | 32 MPa RC Column (25 cm x 25 cm) | Column | 32MPa | Concrete Rectangular | 250 | 250 | 625 | 3200 | 0.2 | 489.3 | G300E | 2114133.33 | 16.59 | G300E | 0 | 0
972 | Story23 | C33 | 32 MPa RC Column (25 cm x 25 cm) | Column | 32MPa | Concrete Rectangular | 250 | 250 | 625 | 3200 | 0.2 | 489.3 | G300E | 2114133.33 | 16.59 | G300E | 0 | 0
973 | Story23 | C34 | 32 MPa RC Column (25 cm x 25 cm) | Column | 32MPa | Concrete Rectangular | 250 | 250 | 625 | 3200 | 0.2 | 489.3 | G300E | 6478933.33 | 50.84 | G300E | 0 | 0
974 | Story23 | C35 | 32 MPa RC Column (25 cm x 25 cm) | Column | 32MPa | Concrete Rectangular | 250 | 250 | 625 | 3200 | 0.2 | 489.3 | G300E | 5524266.67 | 43.35 | G300E | 0 | 0
975 | Story23 | C38 | 32 MPa RC Column (25 cm x 25 cm) | Column | 32MPa | Concrete Rectangular | 250 | 250 | 625 | 3200 | 0.2 | 489.3 | G300E | 5530666.67 | 43.4 | G300E | 0 | 0
976 | Story23 | C39 | 32 MPa RC Column (25 cm x 25 cm) | Column | 32MPa | Concrete Rectangular | 250 | 250 | 625 | 3200 | 0.2 | 489.3 | G300E | 6485333.33 | 50.89 | G300E | 0 | 0
977 | Story23 | C4 | 32 MPa RC Column (25 cm x 25 cm) | Column | 32MPa | Concrete Rectangular | 250 | 250 | 625 | 3200 | 0.2 | 489.3 | G300E | 2110933.33 | 16.56 | G300E | 0 | 0
978 | Story23 | C40 | 32 MPa RC Column (25 cm x 25 cm) | Column | 32MPa | Concrete Rectangular | 250 | 250 | 625 | 3200 | 0.2 | 489.3 | G300E | 2114133.33 | 16.59 | G300E | 0 | 0
979 | Story23 | C41 | 32 MPa RC Column (25 cm x 25 cm) | Column | 32MPa | Concrete Rectangular | 250 | 250 | 625 | 3200 | 0.2 | 489.3 | G300E | 2000000 | 15.69 | G300E | 0 | 0
980 | Story23 | C42 | 32 MPa RC Column (25 cm x 25 cm) | Column | 32MPa | Concrete Rectangular | 250 | 250 | 625 | 3200 | 0.2 | 489.3 | G300E | 7602133.33 | 59.65 | G300E | 0 | 0
981 | Story23 | C43 | 32 MPa RC Column (25 cm x 25 cm) | Column | 32MPa | Concrete Rectangular | 250 | 250 | 625 | 3200 | 0.2 | 489.3 | G300E | 6121600 | 48.03 | G300E | 0 | 0
982 | Story23 | C44 | 32 MPa RC Column (25 cm x 25 cm) | Column | 32MPa | Concrete Rectangular | 250 | 250 | 625 | 3200 | 0.2 | 489.3 | G300E | 5530666.67 | 43.4 | G300E | 0 | 0
983 | Story23 | C45 | 32 MPa RC Column (25 cm x 25 cm) | Column | 32MPa | Concrete Rectangular | 250 | 250 | 625 | 3200 | 0.2 | 489.3 | G300E | 5530666.67 | 43.4 | G300E | 0 | 0
984 | Story23 | C46 | 32 MPa RC Column (25 cm x 25 cm) | Column | 32MPa | Concrete Rectangular | 250 | 250 | 625 | 3200 | 0.2 | 489.3 | G300E | 6120533.33 | 48.02 | G300E | 0 | 0
985 | Story23 | C47 | 32 MPa RC Column (25 cm x 25 cm) | Column | 32MPa | Concrete Rectangular | 250 | 250 | 625 | 3200 | 0.2 | 489.3 | G300E | 7588266.67 | 59.54 | G300E | 0 | 0
986 | Story23 | C48 | 32 MPa RC Column (25 cm x 25 cm) | Column | 32MPa | Concrete Rectangular | 250 | 250 | 625 | 3200 | 0.2 | 489.3 | G300E | 2000000 | 15.69 | G300E | 0 | 0
987 | Story23 | C49 | 32 MPa RC Column (25 cm x 25 cm) | Column | 32MPa | Concrete Rectangular | 250 | 250 | 625 | 3200 | 0.2 | 489.3 | G300E | 5137920 | 40.31 | G300E | 0 | 0
988 | Story23 | C5 | 32 MPa RC Column (25 cm x 25 cm) | Column | 32MPa | Concrete Rectangular | 250 | 250 | 625 | 3200 | 0.2 | 489.3 | G300E | 2114133.33 | 16.59 | G300E | 0 | 0
989 | Story23 | C50 | 32 MPa RC Column (25 cm x 25 cm) | Column | 32MPa | Concrete Rectangular | 250 | 250 | 625 | 3200 | 0.2 | 489.3 | G300E | 5249066.67 | 41.19 | G300E | 0 | 0
990 | Story23 | C51 | 32 MPa RC Column (25 cm x 25 cm) | Column | 32MPa | Concrete Rectangular | 250 | 250 | 625 | 3200 | 0.2 | 489.3 | G300E | 7584000 | 59.51 | G300E | 0 | 0
991 | Story23 | C52 | 32 MPa RC Column (25 cm x 25 cm) | Column | 32MPa | Concrete Rectangular | 250 | 250 | 625 | 3200 | 0.2 | 489.3 | G300E | 6485333.33 | 50.89 | G300E | 0 | 0
992 | Story23 | C53 | 32 MPa RC Column (25 cm x 25 cm) | Column | 32MPa | Concrete Rectangular | 250 | 250 | 625 | 3200 | 0.2 | 489.3 | G300E | 6485333.33 | 50.89 | G300E | 0 | 0
993 | Story23 | C54 | 32 MPa RC Column (25 cm x 25 cm) | Column | 32MPa | Concrete Rectangular | 250 | 250 | 625 | 3200 | 0.2 | 489.3 | G300E | 7588266.67 | 59.54 | G300E | 0 | 0
994 | Story23 | C55 | 32 MPa RC Column (25 cm x 25 cm) | Column | 32MPa | Concrete Rectangular | 250 | 250 | 625 | 3200 | 0.2 | 489.3 | G300E | 5249066.67 | 41.19 | G300E | 0 | 0
995 | Story23 | C56 | 32 MPa RC Column (25 cm x 25 cm) | Column | 32MPa | Concrete Rectangular | 250 | 250 | 625 | 3200 | 0.2 | 489.3 | G300E | 5137920 | 40.31 | G300E | 0 | 0
996 | Story23 | C57 | 32 MPa RC Column (25 cm x 25 cm) | Column | 32MPa | Concrete Rectangular | 250 | 250 | 625 | 3200 | 0.2 | 489.3 | G300E | 2000000 | 15.69 | G300E | 0 | 0
997 | Story23 | C58 | 32 MPa RC Column (25 cm x 25 cm) | Column | 32MPa | Concrete Rectangular | 250 | 250 | 625 | 3200 | 0.2 | 489.3 | G300E | 5138560 | 40.32 | G300E | 0 | 0
998 | Story23 | C59 | 32 MPa RC Column (25 cm x 25 cm) | Column | 32MPa | Concrete Rectangular | 250 | 250 | 625 | 3200 | 0.2 | 489.3 | G300E | 2000000 | 15.69 | G300E | 0 | 0
999 | Story23 | C6 | 32 MPa RC Column (25 cm x 25 cm) | Column | 32MPa | Concrete Rectangular | 250 | 250 | 625 | 3200 | 0.2 | 489.3 | G300E | 2000000 | 15.69 | G300E | 0 | 0
1000 | Story23 | C60 | 32 MPa RC Column (25 cm x 25 cm) | Column | 32MPa | Concrete Rectangular | 250 | 250 | 625 | 3200 | 0.2 | 489.3 | G300E | 2114133.33 | 16.59 | G300E | 0 | 0
1001 | Story23 | C61 | 32 MPa RC Column (25 cm x 25 cm) | Column | 32MPa | Concrete Rectangular | 250 | 250 | 625 | 3200 | 0.2 | 489.3 | G300E | 2114133.33 | 16.59 | G300E | 0 | 0
1002 | Story23 | C62 | 32 MPa RC Column (25 cm x 25 cm) | Column | 32MPa | Concrete Rectangular | 250 | 250 | 625 | 3200 | 0.2 | 489.3 | G300E | 2000000 | 15.69 | G300E | 0 | 0
1003 | Story23 | C63 | 32 MPa RC Column (25 cm x 25 cm) | Column | 32MPa | Concrete Rectangular | 250 | 250 | 625 | 3200 | 0.2 | 489.3 | G300E | 5137920 | 40.31 | G300E | 0 | 0
1004 | Story23 | C64 | 32 MPa RC Column (25 cm x 25 cm) | Column | 32MPa | Concrete Rectangular | 250 | 250 | 625 | 3200 | 0.2 | 489.3 | G300E | 2000000 | 15.69 | G300E | 0 | 0
1005 | Story23 | C7 | 32 MPa RC Column (25 cm x 25 cm) | Column | 32MPa | Concrete Rectangular | 250 | 250 | 625 | 3200 | 0.2 | 489.3 | G300E | 5137920 | 40.31 | G300E | 0 | 0
1006 | Story23 | C8 | 32 MPa RC Column (25 cm x 25 cm) | Column | 32MPa | Concrete Rectangular | 250 | 250 | 625 | 3200 | 0.2 | 489.3 | G300E | 2000000 | 15.69 | G300E | 0 | 0
1007 | Story23 | C9 | 32 MPa RC Column (25 cm x 25 cm) | Column | 32MPa | Concrete Rectangular | 250 | 250 | 625 | 3200 | 0.2 | 489.3 | G300E | 5169920 | 40.57 | G300E | 0 | 0
1008 | Story24 | C1 | 32 MPa RC Column (25 cm x 25 cm) | Column | 32MPa | Concrete Rectangular | 250 | 250 | 625 | 3200 | 0.2 | 489.3 | G300E | 2000000 | 15.69 | G300E | 0 | 0
1009 | Story24 | C10 | 32 MPa RC Column (25 cm x 25 cm) | Column | 32MPa | Concrete Rectangular | 250 | 250 | 625 | 3200 | 0.2 | 489.3 | G300E | 2368000 | 18.58 | G300E | 0 | 0
1010 | Story24 | C11 | 32 MPa RC Column (25 cm x 25 cm) | Column | 32MPa | Concrete Rectangular | 250 | 250 | 625 | 3200 | 0.2 | 489.3 | G300E | 3316266.67 | 26.02 | G300E | 0 | 0
1011 | Story24 | C12 | 32 MPa RC Column (25 cm x 25 cm) | Column | 32MPa | Concrete Rectangular | 250 | 250 | 625 | 3200 | 0.2 | 489.3 | G300E | 2438400 | 19.13 | G300E | 0 | 0
1012 | Story24 | C13 | 32 MPa RC Column (25 cm x 25 cm) | Column | 32MPa | Concrete Rectangular | 250 | 250 | 625 | 3200 | 0.2 | 489.3 | G300E | 2449066.67 | 19.22 | G300E | 0 | 0
1013 | Story24 | C14 | 32 MPa RC Column (25 cm x 25 cm) | Column | 32MPa | Concrete Rectangular | 250 | 250 | 625 | 3200 | 0.2 | 489.3 | G300E | 3296000 | 25.86 | G300E | 0 | 0
1014 | Story24 | C15 | 32 MPa RC Column (25 cm x 25 cm) | Column | 32MPa | Concrete Rectangular | 250 | 250 | 625 | 3200 | 0.2 | 489.3 | G300E | 2350933.33 | 18.45 | G300E | 0 | 0
1015 | Story24 | C16 | 32 MPa RC Column (25 cm x 25 cm) | Column | 32MPa | Concrete Rectangular | 250 | 250 | 625 | 3200 | 0.2 | 489.3 | G300E | 2000000 | 15.69 | G300E | 0 | 0
1016 | Story24 | C17 | 32 MPa RC Column (25 cm x 25 cm) | Column | 32MPa | Concrete Rectangular | 250 | 250 | 625 | 3200 | 0.2 | 489.3 | G300E | 2000000 | 15.69 | G300E | 0 | 0
1017 | Story24 | C18 | 32 MPa RC Column (25 cm x 25 cm) | Column | 32MPa | Concrete Rectangular | 250 | 250 | 625 | 3200 | 0.2 | 489.3 | G300E | 3313066.67 | 26 | G300E | 0 | 0
1018 | Story24 | C19 | 32 MPa RC Column (25 cm x 25 cm) | Column | 32MPa | Concrete Rectangular | 250 | 250 | 625 | 3200 | 0.2 | 489.3 | G300E | 2026666.67 | 15.9 | G300E | 0 | 0
1019 | Story24 | C2 | 32 MPa RC Column (25 cm x 25 cm) | Column | 32MPa | Concrete Rectangular | 250 | 250 | 625 | 3200 | 0.2 | 489.3 | G300E | 2000000 | 15.69 | G300E | 0 | 0
1020 | Story24 | C20 | 32 MPa RC Column (25 cm x 25 cm) | Column | 32MPa | Concrete Rectangular | 250 | 250 | 625 | 3200 | 0.2 | 489.3 | G300E | 2819200 | 22.12 | G300E | 0 | 0
1021 | Story24 | C21 | 32 MPa RC Column (25 cm x 25 cm) | Column | 32MPa | Concrete Rectangular | 250 | 250 | 625 | 3200 | 0.2 | 489.3 | G300E | 2808533.33 | 22.04 | G300E | 0 | 0
1022 | Story24 | C22 | 32 MPa RC Column (25 cm x 25 cm) | Column | 32MPa | Concrete Rectangular | 250 | 250 | 625 | 3200 | 0.2 | 489.3 | G300E | 2028800 | 15.92 | G300E | 0 | 0
1023 | Story24 | C23 | 32 MPa RC Column (25 cm x 25 cm) | Column | 32MPa | Concrete Rectangular | 250 | 250 | 625 | 3200 | 0.2 | 489.3 | G300E | 3296000 | 25.86 | G300E | 0 | 0
1024 | Story24 | C24 | 32 MPa RC Column (25 cm x 25 cm) | Column | 32MPa | Concrete Rectangular | 250 | 250 | 625 | 3200 | 0.2 | 489.3 | G300E | 2000000 | 15.69 | G300E | 0 | 0
1025 | Story24 | C25 | 32 MPa RC Column (25 cm x 25 cm) | Column | 32MPa | Concrete Rectangular | 250 | 250 | 625 | 3200 | 0.2 | 489.3 | G300E | 4556800 | 35.75 | G300E | 0 | 0
1026 | Story24 | C26 | 32 MPa RC Column (25 cm x 25 cm) | Column | 32MPa | Concrete Rectangular | 250 | 250 | 625 | 3200 | 0.2 | 489.3 | G300E | 2439466.67 | 19.14 | G300E | 0 | 0
1027 | Story24 | C27 | 32 MPa RC Column (25 cm x 25 cm) | Column | 32MPa | Concrete Rectangular | 250 | 250 | 625 | 3200 | 0.2 | 489.3 | G300E | 2820266.67 | 22.13 | G300E | 0 | 0
1028 | Story24 | C3 | 32 MPa RC Column (25 cm x 25 cm) | Column | 32MPa | Concrete Rectangular | 250 | 250 | 625 | 3200 | 0.2 | 489.3 | G300E | 2000000 | 15.69 | G300E | 0 | 0
1029 | Story24 | C30 | 32 MPa RC Column (25 cm x 25 cm) | Column | 32MPa | Concrete Rectangular | 250 | 250 | 625 | 3200 | 0.2 | 489.3 | G300E | 2808533.33 | 22.04 | G300E | 0 | 0
1030 | Story24 | C31 | 32 MPa RC Column (25 cm x 25 cm) | Column | 32MPa | Concrete Rectangular | 250 | 250 | 625 | 3200 | 0.2 | 489.3 | G300E | 2453333.33 | 19.25 | G300E | 0 | 0
1031 | Story24 | C32 | 32 MPa RC Column (25 cm x 25 cm) | Column | 32MPa | Concrete Rectangular | 250 | 250 | 625 | 3200 | 0.2 | 489.3 | G300E | 4564266.67 | 35.81 | G300E | 0 | 0
1032 | Story24 | C33 | 32 MPa RC Column (25 cm x 25 cm) | Column | 32MPa | Concrete Rectangular | 250 | 250 | 625 | 3200 | 0.2 | 489.3 | G300E | 4562133.33 | 35.8 | G300E | 0 | 0
1033 | Story24 | C34 | 32 MPa RC Column (25 cm x 25 cm) | Column | 32MPa | Concrete Rectangular | 250 | 250 | 625 | 3200 | 0.2 | 489.3 | G300E | 2449066.67 | 19.22 | G300E | 0 | 0
1034 | Story24 | C35 | 32 MPa RC Column (25 cm x 25 cm) | Column | 32MPa | Concrete Rectangular | 250 | 250 | 625 | 3200 | 0.2 | 489.3 | G300E | 2808533.33 | 22.04 | G300E | 0 | 0
1035 | Story24 | C38 | 32 MPa RC Column (25 cm x 25 cm) | Column | 32MPa | Concrete Rectangular | 250 | 250 | 625 | 3200 | 0.2 | 489.3 | G300E | 2808533.33 | 22.04 | G300E | 0 | 0
1036 | Story24 | C39 | 32 MPa RC Column (25 cm x 25 cm) | Column | 32MPa | Concrete Rectangular | 250 | 250 | 625 | 3200 | 0.2 | 489.3 | G300E | 2453333.33 | 19.25 | G300E | 0 | 0
1037 | Story24 | C4 | 32 MPa RC Column (25 cm x 25 cm) | Column | 32MPa | Concrete Rectangular | 250 | 250 | 625 | 3200 | 0.2 | 489.3 | G300E | 4556800 | 35.75 | G300E | 0 | 0
1038 | Story24 | C40 | 32 MPa RC Column (25 cm x 25 cm) | Column | 32MPa | Concrete Rectangular | 250 | 250 | 625 | 3200 | 0.2 | 489.3 | G300E | 4564266.67 | 35.81 | G300E | 0 | 0
1039 | Story24 | C41 | 32 MPa RC Column (25 cm x 25 cm) | Column | 32MPa | Concrete Rectangular | 250 | 250 | 625 | 3200 | 0.2 | 489.3 | G300E | 2000000 | 15.69 | G300E | 0 | 0
1040 | Story24 | C42 | 32 MPa RC Column (25 cm x 25 cm) | Column | 32MPa | Concrete Rectangular | 250 | 250 | 625 | 3200 | 0.2 | 489.3 | G300E | 3296000 | 25.86 | G300E | 0 | 0
1041 | Story24 | C43 | 32 MPa RC Column (25 cm x 25 cm) | Column | 32MPa | Concrete Rectangular | 250 | 250 | 625 | 3200 | 0.2 | 489.3 | G300E | 2028800 | 15.92 | G300E | 0 | 0
1042 | Story24 | C44 | 32 MPa RC Column (25 cm x 25 cm) | Column | 32MPa | Concrete Rectangular | 250 | 250 | 625 | 3200 | 0.2 | 489.3 | G300E | 2809600 | 22.05 | G300E | 0 | 0
1043 | Story24 | C45 | 32 MPa RC Column (25 cm x 25 cm) | Column | 32MPa | Concrete Rectangular | 250 | 250 | 625 | 3200 | 0.2 | 489.3 | G300E | 2809600 | 22.05 | G300E | 0 | 0
1044 | Story24 | C46 | 32 MPa RC Column (25 cm x 25 cm) | Column | 32MPa | Concrete Rectangular | 250 | 250 | 625 | 3200 | 0.2 | 489.3 | G300E | 2028800 | 15.92 | G300E | 0 | 0
1045 | Story24 | C47 | 32 MPa RC Column (25 cm x 25 cm) | Column | 32MPa | Concrete Rectangular | 250 | 250 | 625 | 3200 | 0.2 | 489.3 | G300E | 3296000 | 25.86 | G300E | 0 | 0
1046 | Story24 | C48 | 32 MPa RC Column (25 cm x 25 cm) | Column | 32MPa | Concrete Rectangular | 250 | 250 | 625 | 3200 | 0.2 | 489.3 | G300E | 2000000 | 15.69 | G300E | 0 | 0
1047 | Story24 | C49 | 32 MPa RC Column (25 cm x 25 cm) | Column | 32MPa | Concrete Rectangular | 250 | 250 | 625 | 3200 | 0.2 | 489.3 | G300E | 2000000 | 15.69 | G300E | 0 | 0
1048 | Story24 | C5 | 32 MPa RC Column (25 cm x 25 cm) | Column | 32MPa | Concrete Rectangular | 250 | 250 | 625 | 3200 | 0.2 | 489.3 | G300E | 4562133.33 | 35.8 | G300E | 0 | 0
1049 | Story24 | C50 | 32 MPa RC Column (25 cm x 25 cm) | Column | 32MPa | Concrete Rectangular | 250 | 250 | 625 | 3200 | 0.2 | 489.3 | G300E | 2350933.33 | 18.45 | G300E | 0 | 0
1050 | Story24 | C51 | 32 MPa RC Column (25 cm x 25 cm) | Column | 32MPa | Concrete Rectangular | 250 | 250 | 625 | 3200 | 0.2 | 489.3 | G300E | 3296000 | 25.86 | G300E | 0 | 0
1051 | Story24 | C52 | 32 MPa RC Column (25 cm x 25 cm) | Column | 32MPa | Concrete Rectangular | 250 | 250 | 625 | 3200 | 0.2 | 489.3 | G300E | 2453333.33 | 19.25 | G300E | 0 | 0
1052 | Story24 | C53 | 32 MPa RC Column (25 cm x 25 cm) | Column | 32MPa | Concrete Rectangular | 250 | 250 | 625 | 3200 | 0.2 | 489.3 | G300E | 2453333.33 | 19.25 | G300E | 0 | 0
1053 | Story24 | C54 | 32 MPa RC Column (25 cm x 25 cm) | Column | 32MPa | Concrete Rectangular | 250 | 250 | 625 | 3200 | 0.2 | 489.3 | G300E | 3296000 | 25.86 | G300E | 0 | 0
1054 | Story24 | C55 | 32 MPa RC Column (25 cm x 25 cm) | Column | 32MPa | Concrete Rectangular | 250 | 250 | 625 | 3200 | 0.2 | 489.3 | G300E | 2350933.33 | 18.45 | G300E | 0 | 0
1055 | Story24 | C56 | 32 MPa RC Column (25 cm x 25 cm) | Column | 32MPa | Concrete Rectangular | 250 | 250 | 625 | 3200 | 0.2 | 489.3 | G300E | 2000000 | 15.69 | G300E | 0 | 0
1056 | Story24 | C57 | 32 MPa RC Column (25 cm x 25 cm) | Column | 32MPa | Concrete Rectangular | 250 | 250 | 625 | 3200 | 0.2 | 489.3 | G300E | 2000000 | 15.69 | G300E | 0 | 0
1057 | Story24 | C58 | 32 MPa RC Column (25 cm x 25 cm) | Column | 32MPa | Concrete Rectangular | 250 | 250 | 625 | 3200 | 0.2 | 489.3 | G300E | 2000000 | 15.69 | G300E | 0 | 0
1058 | Story24 | C59 | 32 MPa RC Column (25 cm x 25 cm) | Column | 32MPa | Concrete Rectangular | 250 | 250 | 625 | 3200 | 0.2 | 489.3 | G300E | 2000000 | 15.69 | G300E | 0 | 0
1059 | Story24 | C6 | 32 MPa RC Column (25 cm x 25 cm) | Column | 32MPa | Concrete Rectangular | 250 | 250 | 625 | 3200 | 0.2 | 489.3 | G300E | 2000000 | 15.69 | G300E | 0 | 0
1060 | Story24 | C60 | 32 MPa RC Column (25 cm x 25 cm) | Column | 32MPa | Concrete Rectangular | 250 | 250 | 625 | 3200 | 0.2 | 489.3 | G300E | 4564266.67 | 35.81 | G300E | 0 | 0
1061 | Story24 | C61 | 32 MPa RC Column (25 cm x 25 cm) | Column | 32MPa | Concrete Rectangular | 250 | 250 | 625 | 3200 | 0.2 | 489.3 | G300E | 4564266.67 | 35.81 | G300E | 0 | 0
1062 | Story24 | C62 | 32 MPa RC Column (25 cm x 25 cm) | Column | 32MPa | Concrete Rectangular | 250 | 250 | 625 | 3200 | 0.2 | 489.3 | G300E | 2000000 | 15.69 | G300E | 0 | 0
1063 | Story24 | C63 | 32 MPa RC Column (25 cm x 25 cm) | Column | 32MPa | Concrete Rectangular | 250 | 250 | 625 | 3200 | 0.2 | 489.3 | G300E | 2000000 | 15.69 | G300E | 0 | 0
1064 | Story24 | C64 | 32 MPa RC Column (25 cm x 25 cm) | Column | 32MPa | Concrete Rectangular | 250 | 250 | 625 | 3200 | 0.2 | 489.3 | G300E | 2000000 | 15.69 | G300E | 0 | 0
1065 | Story24 | C7 | 32 MPa RC Column (25 cm x 25 cm) | Column | 32MPa | Concrete Rectangular | 250 | 250 | 625 | 3200 | 0.2 | 489.3 | G300E | 2000000 | 15.69 | G300E | 0 | 0
1066 | Story24 | C8 | 32 MPa RC Column (25 cm x 25 cm) | Column | 32MPa | Concrete Rectangular | 250 | 250 | 625 | 3200 | 0.2 | 489.3 | G300E | 2000000 | 15.69 | G300E | 0 | 0
1067 | Story24 | C9 | 32 MPa RC Column (25 cm x 25 cm) | Column | 32MPa | Concrete Rectangular | 250 | 250 | 625 | 3200 | 0.2 | 489.3 | G300E | 2000000 | 15.69 | G300E | 0 | 0
1068 | Story25 | C1 | 32 MPa RC Column (25 cm x 25 cm) | Column | 32MPa | Concrete Rectangular | 250 | 250 | 625 | 3250 | 0.2 | 496.94 | G300E | 2031250 | 15.94 | G300E | 0 | 0
1069 | Story25 | C10 | 32 MPa RC Column (25 cm x 25 cm) | Column | 32MPa | Concrete Rectangular | 250 | 250 | 625 | 3200 | 0.2 | 489.3 | G300E | 2000000 | 15.69 | G300E | 0 | 0
1070 | Story25 | C11 | 32 MPa RC Column (25 cm x 25 cm) | Column | 32MPa | Concrete Rectangular | 250 | 250 | 625 | 3200 | 0.2 | 489.3 | G300E | 2000000 | 15.69 | G300E | 0 | 0
1071 | Story25 | C12 | 32 MPa RC Column (25 cm x 25 cm) | Column | 32MPa | Concrete Rectangular | 250 | 250 | 625 | 3200 | 0.2 | 489.3 | G300E | 2000000 | 15.69 | G300E | 0 | 0
1072 | Story25 | C13 | 32 MPa RC Column (25 cm x 25 cm) | Column | 32MPa | Concrete Rectangular | 250 | 250 | 625 | 3200 | 0.2 | 489.3 | G300E | 2000000 | 15.69 | G300E | 0 | 0
1073 | Story25 | C14 | 32 MPa RC Column (25 cm x 25 cm) | Column | 32MPa | Concrete Rectangular | 250 | 250 | 625 | 3200 | 0.2 | 489.3 | G300E | 2000000 | 15.69 | G300E | 0 | 0
1074 | Story25 | C15 | 32 MPa RC Column (25 cm x 25 cm) | Column | 32MPa | Concrete Rectangular | 250 | 250 | 625 | 3200 | 0.2 | 489.3 | G300E | 2000000 | 15.69 | G300E | 0 | 0
1075 | Story25 | C16 | 32 MPa RC Column (25 cm x 25 cm) | Column | 32MPa | Concrete Rectangular | 250 | 250 | 625 | 3200 | 0.2 | 489.3 | G300E | 3421440 | 26.85 | G300E | 0 | 0
1076 | Story25 | C17 | 32 MPa RC Column (25 cm x 25 cm) | Column | 32MPa | Concrete Rectangular | 250 | 250 | 625 | 3200 | 0.2 | 489.3 | G300E | 2000000 | 15.69 | G300E | 0 | 0
1077 | Story25 | C18 | 32 MPa RC Column (25 cm x 25 cm) | Column | 32MPa | Concrete Rectangular | 250 | 250 | 625 | 3200 | 0.2 | 489.3 | G300E | 2000000 | 15.69 | G300E | 0 | 0
1078 | Story25 | C19 | 32 MPa RC Column (25 cm x 25 cm) | Column | 32MPa | Concrete Rectangular | 250 | 250 | 625 | 3200 | 0.2 | 489.3 | G300E | 2000000 | 15.69 | G300E | 0 | 0
1079 | Story25 | C2 | 32 MPa RC Column (25 cm x 25 cm) | Column | 32MPa | Concrete Rectangular | 250 | 250 | 625 | 3200 | 0.2 | 489.3 | G300E | 3438080 | 26.98 | G300E | 0 | 0
1080 | Story25 | C20 | 32 MPa RC Column (25 cm x 25 cm) | Column | 32MPa | Concrete Rectangular | 250 | 250 | 625 | 3200 | 0.2 | 489.3 | G300E | 2235733.33 | 17.54 | G300E | 0 | 0
1081 | Story25 | C21 | 32 MPa RC Column (25 cm x 25 cm) | Column | 32MPa | Concrete Rectangular | 250 | 250 | 625 | 3200 | 0.2 | 489.3 | G300E | 2232533.33 | 17.52 | G300E | 0 | 0
1082 | Story25 | C22 | 32 MPa RC Column (25 cm x 25 cm) | Column | 32MPa | Concrete Rectangular | 250 | 250 | 625 | 3200 | 0.2 | 489.3 | G300E | 2000000 | 15.69 | G300E | 0 | 0
1083 | Story25 | C23 | 32 MPa RC Column (25 cm x 25 cm) | Column | 32MPa | Concrete Rectangular | 250 | 250 | 625 | 3200 | 0.2 | 489.3 | G300E | 2000000 | 15.69 | G300E | 0 | 0
1084 | Story25 | C24 | 32 MPa RC Column (25 cm x 25 cm) | Column | 32MPa | Concrete Rectangular | 250 | 250 | 625 | 3200 | 0.2 | 489.3 | G300E | 2000000 | 15.69 | G300E | 0 | 0
1085 | Story25 | C25 | 32 MPa RC Column (25 cm x 25 cm) | Column | 32MPa | Concrete Rectangular | 250 | 250 | 625 | 3200 | 0.2 | 489.3 | G300E | 3314133.33 | 26 | G300E | 0 | 0
1086 | Story25 | C26 | 32 MPa RC Column (25 cm x 25 cm) | Column | 32MPa | Concrete Rectangular | 250 | 250 | 625 | 3200 | 0.2 | 489.3 | G300E | 2000000 | 15.69 | G300E | 0 | 0
1087 | Story25 | C27 | 32 MPa RC Column (25 cm x 25 cm) | Column | 32MPa | Concrete Rectangular | 250 | 250 | 625 | 3200 | 0.2 | 489.3 | G300E | 2237866.67 | 17.56 | G300E | 0 | 0
1088 | Story25 | C3 | 32 MPa RC Column (25 cm x 25 cm) | Column | 32MPa | Concrete Rectangular | 250 | 250 | 625 | 3200 | 0.2 | 489.3 | G300E | 2000000 | 15.69 | G300E | 0 | 0
1089 | Story25 | C30 | 32 MPa RC Column (25 cm x 25 cm) | Column | 32MPa | Concrete Rectangular | 250 | 250 | 625 | 3200 | 0.2 | 489.3 | G300E | 2227200 | 17.48 | G300E | 0 | 0
1090 | Story25 | C31 | 32 MPa RC Column (25 cm x 25 cm) | Column | 32MPa | Concrete Rectangular | 250 | 250 | 625 | 3200 | 0.2 | 489.3 | G300E | 2000000 | 15.69 | G300E | 0 | 0
1091 | Story25 | C32 | 32 MPa RC Column (25 cm x 25 cm) | Column | 32MPa | Concrete Rectangular | 250 | 250 | 625 | 3200 | 0.2 | 489.3 | G300E | 3317333.33 | 26.03 | G300E | 0 | 0
1092 | Story25 | C33 | 32 MPa RC Column (25 cm x 25 cm) | Column | 32MPa | Concrete Rectangular | 250 | 250 | 625 | 3200 | 0.2 | 489.3 | G300E | 3316266.67 | 26.02 | G300E | 0 | 0
1093 | Story25 | C34 | 32 MPa RC Column (25 cm x 25 cm) | Column | 32MPa | Concrete Rectangular | 250 | 250 | 625 | 3200 | 0.2 | 489.3 | G300E | 2000000 | 15.69 | G300E | 0 | 0
1094 | Story25 | C35 | 32 MPa RC Column (25 cm x 25 cm) | Column | 32MPa | Concrete Rectangular | 250 | 250 | 625 | 3200 | 0.2 | 489.3 | G300E | 2232533.33 | 17.52 | G300E | 0 | 0
1095 | Story25 | C38 | 32 MPa RC Column (25 cm x 25 cm) | Column | 32MPa | Concrete Rectangular | 250 | 250 | 625 | 3200 | 0.2 | 489.3 | G300E | 2227200 | 17.48 | G300E | 0 | 0
1096 | Story25 | C39 | 32 MPa RC Column (25 cm x 25 cm) | Column | 32MPa | Concrete Rectangular | 250 | 250 | 625 | 3200 | 0.2 | 489.3 | G300E | 2000000 | 15.69 | G300E | 0 | 0
1097 | Story25 | C4 | 32 MPa RC Column (25 cm x 25 cm) | Column | 32MPa | Concrete Rectangular | 250 | 250 | 625 | 3200 | 0.2 | 489.3 | G300E | 3314133.33 | 26 | G300E | 0 | 0
1098 | Story25 | C40 | 32 MPa RC Column (25 cm x 25 cm) | Column | 32MPa | Concrete Rectangular | 250 | 250 | 625 | 3200 | 0.2 | 489.3 | G300E | 3317333.33 | 26.03 | G300E | 0 | 0
1099 | Story25 | C41 | 32 MPa RC Column (25 cm x 25 cm) | Column | 32MPa | Concrete Rectangular | 250 | 250 | 625 | 3200 | 0.2 | 489.3 | G300E | 2000000 | 15.69 | G300E | 0 | 0
1100 | Story25 | C42 | 32 MPa RC Column (25 cm x 25 cm) | Column | 32MPa | Concrete Rectangular | 250 | 250 | 625 | 3200 | 0.2 | 489.3 | G300E | 2000000 | 15.69 | G300E | 0 | 0
1101 | Story25 | C43 | 32 MPa RC Column (25 cm x 25 cm) | Column | 32MPa | Concrete Rectangular | 250 | 250 | 625 | 3200 | 0.2 | 489.3 | G300E | 2000000 | 15.69 | G300E | 0 | 0
1102 | Story25 | C44 | 32 MPa RC Column (25 cm x 25 cm) | Column | 32MPa | Concrete Rectangular | 250 | 250 | 625 | 3200 | 0.2 | 489.3 | G300E | 2227200 | 17.48 | G300E | 0 | 0
1103 | Story25 | C45 | 32 MPa RC Column (25 cm x 25 cm) | Column | 32MPa | Concrete Rectangular | 250 | 250 | 625 | 3200 | 0.2 | 489.3 | G300E | 2227200 | 17.48 | G300E | 0 | 0
1104 | Story25 | C46 | 32 MPa RC Column (25 cm x 25 cm) | Column | 32MPa | Concrete Rectangular | 250 | 250 | 625 | 3200 | 0.2 | 489.3 | G300E | 2000000 | 15.69 | G300E | 0 | 0
1105 | Story25 | C47 | 32 MPa RC Column (25 cm x 25 cm) | Column | 32MPa | Concrete Rectangular | 250 | 250 | 625 | 3200 | 0.2 | 489.3 | G300E | 2000000 | 15.69 | G300E | 0 | 0
1106 | Story25 | C48 | 32 MPa RC Column (25 cm x 25 cm) | Column | 32MPa | Concrete Rectangular | 250 | 250 | 625 | 3200 | 0.2 | 489.3 | G300E | 2000000 | 15.69 | G300E | 0 | 0
1107 | Story25 | C49 | 32 MPa RC Column (25 cm x 25 cm) | Column | 32MPa | Concrete Rectangular | 250 | 250 | 625 | 3200 | 0.2 | 489.3 | G300E | 3421440 | 26.85 | G300E | 0 | 0
1108 | Story25 | C5 | 32 MPa RC Column (25 cm x 25 cm) | Column | 32MPa | Concrete Rectangular | 250 | 250 | 625 | 3200 | 0.2 | 489.3 | G300E | 3316266.67 | 26.02 | G300E | 0 | 0
1109 | Story25 | C50 | 32 MPa RC Column (25 cm x 25 cm) | Column | 32MPa | Concrete Rectangular | 250 | 250 | 625 | 3200 | 0.2 | 489.3 | G300E | 2000000 | 15.69 | G300E | 0 | 0
1110 | Story25 | C51 | 32 MPa RC Column (25 cm x 25 cm) | Column | 32MPa | Concrete Rectangular | 250 | 250 | 625 | 3200 | 0.2 | 489.3 | G300E | 2000000 | 15.69 | G300E | 0 | 0
1111 | Story25 | C52 | 32 MPa RC Column (25 cm x 25 cm) | Column | 32MPa | Concrete Rectangular | 250 | 250 | 625 | 3200 | 0.2 | 489.3 | G300E | 2000000 | 15.69 | G300E | 0 | 0
1112 | Story25 | C53 | 32 MPa RC Column (25 cm x 25 cm) | Column | 32MPa | Concrete Rectangular | 250 | 250 | 625 | 3200 | 0.2 | 489.3 | G300E | 2000000 | 15.69 | G300E | 0 | 0
1113 | Story25 | C54 | 32 MPa RC Column (25 cm x 25 cm) | Column | 32MPa | Concrete Rectangular | 250 | 250 | 625 | 3200 | 0.2 | 489.3 | G300E | 2000000 | 15.69 | G300E | 0 | 0
1114 | Story25 | C55 | 32 MPa RC Column (25 cm x 25 cm) | Column | 32MPa | Concrete Rectangular | 250 | 250 | 625 | 3200 | 0.2 | 489.3 | G300E | 2000000 | 15.69 | G300E | 0 | 0
1115 | Story25 | C56 | 32 MPa RC Column (25 cm x 25 cm) | Column | 32MPa | Concrete Rectangular | 250 | 250 | 625 | 3200 | 0.2 | 489.3 | G300E | 3421440 | 26.85 | G300E | 0 | 0
1116 | Story25 | C57 | 32 MPa RC Column (25 cm x 25 cm) | Column | 32MPa | Concrete Rectangular | 250 | 250 | 625 | 3250 | 0.2 | 496.94 | G300E | 2031250 | 15.94 | G300E | 0 | 0
1117 | Story25 | C58 | 32 MPa RC Column (25 cm x 25 cm) | Column | 32MPa | Concrete Rectangular | 250 | 250 | 625 | 3200 | 0.2 | 489.3 | G300E | 3421440 | 26.85 | G300E | 0 | 0
1118 | Story25 | C59 | 32 MPa RC Column (25 cm x 25 cm) | Column | 32MPa | Concrete Rectangular | 250 | 250 | 625 | 3200 | 0.2 | 489.3 | G300E | 2000000 | 15.69 | G300E | 0 | 0
1119 | Story25 | C6 | 32 MPa RC Column (25 cm x 25 cm) | Column | 32MPa | Concrete Rectangular | 250 | 250 | 625 | 3200 | 0.2 | 489.3 | G300E | 2000000 | 15.69 | G300E | 0 | 0
1120 | Story25 | C60 | 32 MPa RC Column (25 cm x 25 cm) | Column | 32MPa | Concrete Rectangular | 250 | 250 | 625 | 3200 | 0.2 | 489.3 | G300E | 3317333.33 | 26.03 | G300E | 0 | 0
1121 | Story25 | C61 | 32 MPa RC Column (25 cm x 25 cm) | Column | 32MPa | Concrete Rectangular | 250 | 250 | 625 | 3200 | 0.2 | 489.3 | G300E | 3317333.33 | 26.03 | G300E | 0 | 0
1122 | Story25 | C62 | 32 MPa RC Column (25 cm x 25 cm) | Column | 32MPa | Concrete Rectangular | 250 | 250 | 625 | 3200 | 0.2 | 489.3 | G300E | 2000000 | 15.69 | G300E | 0 | 0
1123 | Story25 | C63 | 32 MPa RC Column (25 cm x 25 cm) | Column | 32MPa | Concrete Rectangular | 250 | 250 | 625 | 3200 | 0.2 | 489.3 | G300E | 3421440 | 26.85 | G300E | 0 | 0
1124 | Story25 | C64 | 32 MPa RC Column (25 cm x 25 cm) | Column | 32MPa | Concrete Rectangular | 250 | 250 | 625 | 3250 | 0.2 | 496.94 | G300E | 2031250 | 15.94 | G300E | 0 | 0
1125 | Story25 | C7 | 32 MPa RC Column (25 cm x 25 cm) | Column | 32MPa | Concrete Rectangular | 250 | 250 | 625 | 3200 | 0.2 | 489.3 | G300E | 3421440 | 26.85 | G300E | 0 | 0
1126 | Story25 | C8 | 32 MPa RC Column (25 cm x 25 cm) | Column | 32MPa | Concrete Rectangular | 250 | 250 | 625 | 3250 | 0.2 | 496.94 | G300E | 2031250 | 15.94 | G300E | 0 | 0
1127 | Story25 | C9 | 32 MPa RC Column (25 cm x 25 cm) | Column | 32MPa | Concrete Rectangular | 250 | 250 | 625 | 3200 | 0.2 | 489.3 | G300E | 3424000 | 26.87 | G300E | 0 | 0
1128 | Story26 | C1 | 32 MPa RC Column (25 cm x 25 cm) | Column | 32MPa | Concrete Rectangular | 250 | 250 | 625 | 3250 | 0.2 | 496.94 | G300E | 2031250 | 15.94 | G300E | 0 | 0
1129 | Story26 | C10 | 32 MPa RC Column (25 cm x 25 cm) | Column | 32MPa | Concrete Rectangular | 250 | 250 | 625 | 3200 | 0.2 | 489.3 | G300E | 2000000 | 15.69 | G300E | 0 | 0
1130 | Story26 | C11 | 32 MPa RC Column (25 cm x 25 cm) | Column | 32MPa | Concrete Rectangular | 250 | 250 | 625 | 3200 | 0.2 | 489.3 | G300E | 2000000 | 15.69 | G300E | 0 | 0
1131 | Story26 | C12 | 32 MPa RC Column (25 cm x 25 cm) | Column | 32MPa | Concrete Rectangular | 250 | 250 | 625 | 3200 | 0.2 | 489.3 | G300E | 2000000 | 15.69 | G300E | 0 | 0
1132 | Story26 | C13 | 32 MPa RC Column (25 cm x 25 cm) | Column | 32MPa | Concrete Rectangular | 250 | 250 | 625 | 3200 | 0.2 | 489.3 | G300E | 2000000 | 15.69 | G300E | 0 | 0
1133 | Story26 | C14 | 32 MPa RC Column (25 cm x 25 cm) | Column | 32MPa | Concrete Rectangular | 250 | 250 | 625 | 3200 | 0.2 | 489.3 | G300E | 2000000 | 15.69 | G300E | 0 | 0
1134 | Story26 | C15 | 32 MPa RC Column (25 cm x 25 cm) | Column | 32MPa | Concrete Rectangular | 250 | 250 | 625 | 3200 | 0.2 | 489.3 | G300E | 2000000 | 15.69 | G300E | 0 | 0
1135 | Story26 | C16 | 32 MPa RC Column (25 cm x 25 cm) | Column | 32MPa | Concrete Rectangular | 250 | 250 | 625 | 3200 | 0.2 | 489.3 | G300E | 4890666.67 | 38.37 | G300E | 0 | 0
1136 | Story26 | C17 | 32 MPa RC Column (25 cm x 25 cm) | Column | 32MPa | Concrete Rectangular | 250 | 250 | 625 | 3200 | 0.2 | 489.3 | G300E | 7073066.67 | 55.5 | G300E | 0 | 0
1137 | Story26 | C18 | 32 MPa RC Column (25 cm x 25 cm) | Column | 32MPa | Concrete Rectangular | 250 | 250 | 625 | 3200 | 0.2 | 489.3 | G300E | 2000000 | 15.69 | G300E | 0 | 0
1138 | Story26 | C19 | 32 MPa RC Column (25 cm x 25 cm) | Column | 32MPa | Concrete Rectangular | 250 | 250 | 625 | 3200 | 0.2 | 489.3 | G300E | 2000000 | 15.69 | G300E | 0 | 0
1139 | Story26 | C2 | 32 MPa RC Column (25 cm x 25 cm) | Column | 32MPa | Concrete Rectangular | 250 | 250 | 625 | 3200 | 0.2 | 489.3 | G300E | 4908800 | 38.52 | G300E | 0 | 0
1140 | Story26 | C20 | 32 MPa RC Column (25 cm x 25 cm) | Column | 32MPa | Concrete Rectangular | 250 | 250 | 625 | 3200 | 0.2 | 489.3 | G300E | 3677866.67 | 28.86 | G300E | 0 | 0
1141 | Story26 | C21 | 32 MPa RC Column (25 cm x 25 cm) | Column | 32MPa | Concrete Rectangular | 250 | 250 | 625 | 3200 | 0.2 | 489.3 | G300E | 3683200 | 28.9 | G300E | 0 | 0
1142 | Story26 | C22 | 32 MPa RC Column (25 cm x 25 cm) | Column | 32MPa | Concrete Rectangular | 250 | 250 | 625 | 3200 | 0.2 | 489.3 | G300E | 2000000 | 15.69 | G300E | 0 | 0
1143 | Story26 | C23 | 32 MPa RC Column (25 cm x 25 cm) | Column | 32MPa | Concrete Rectangular | 250 | 250 | 625 | 3200 | 0.2 | 489.3 | G300E | 2000000 | 15.69 | G300E | 0 | 0
1144 | Story26 | C24 | 32 MPa RC Column (25 cm x 25 cm) | Column | 32MPa | Concrete Rectangular | 250 | 250 | 625 | 3200 | 0.2 | 489.3 | G300E | 7083733.33 | 55.58 | G300E | 0 | 0
1145 | Story26 | C25 | 32 MPa RC Column (25 cm x 25 cm) | Column | 32MPa | Concrete Rectangular | 250 | 250 | 625 | 3200 | 0.2 | 489.3 | G300E | 5329280 | 41.82 | G300E | 163040 | 1.28
1146 | Story26 | C26 | 32 MPa RC Column (25 cm x 25 cm) | Column | 32MPa | Concrete Rectangular | 250 | 250 | 625 | 3200 | 0.2 | 489.3 | G300E | 2000000 | 15.69 | G300E | 0 | 0
1147 | Story26 | C27 | 32 MPa RC Column (25 cm x 25 cm) | Column | 32MPa | Concrete Rectangular | 250 | 250 | 625 | 3200 | 0.2 | 489.3 | G300E | 3680000 | 28.87 | G300E | 0 | 0
1148 | Story26 | C3 | 32 MPa RC Column (25 cm x 25 cm) | Column | 32MPa | Concrete Rectangular | 250 | 250 | 625 | 3200 | 0.2 | 489.3 | G300E | 7073066.67 | 55.5 | G300E | 0 | 0
1149 | Story26 | C30 | 32 MPa RC Column (25 cm x 25 cm) | Column | 32MPa | Concrete Rectangular | 250 | 250 | 625 | 3200 | 0.2 | 489.3 | G300E | 3677866.67 | 28.86 | G300E | 0 | 0
1150 | Story26 | C31 | 32 MPa RC Column (25 cm x 25 cm) | Column | 32MPa | Concrete Rectangular | 250 | 250 | 625 | 3200 | 0.2 | 489.3 | G300E | 2000000 | 15.69 | G300E | 0 | 0
1151 | Story26 | C32 | 32 MPa RC Column (25 cm x 25 cm) | Column | 32MPa | Concrete Rectangular | 250 | 250 | 625 | 3200 | 0.2 | 489.3 | G300E | 5335040 | 41.86 | G300E | 163200 | 1.28
1152 | Story26 | C33 | 32 MPa RC Column (25 cm x 25 cm) | Column | 32MPa | Concrete Rectangular | 250 | 250 | 625 | 3200 | 0.2 | 489.3 | G300E | 5333760 | 41.85 | G300E | 163040 | 1.28
1153 | Story26 | C34 | 32 MPa RC Column (25 cm x 25 cm) | Column | 32MPa | Concrete Rectangular | 250 | 250 | 625 | 3200 | 0.2 | 489.3 | G300E | 2000000 | 15.69 | G300E | 0 | 0
1154 | Story26 | C35 | 32 MPa RC Column (25 cm x 25 cm) | Column | 32MPa | Concrete Rectangular | 250 | 250 | 625 | 3200 | 0.2 | 489.3 | G300E | 3683200 | 28.9 | G300E | 0 | 0
1155 | Story26 | C38 | 32 MPa RC Column (25 cm x 25 cm) | Column | 32MPa | Concrete Rectangular | 250 | 250 | 625 | 3200 | 0.2 | 489.3 | G300E | 3677866.67 | 28.86 | G300E | 0 | 0
1156 | Story26 | C39 | 32 MPa RC Column (25 cm x 25 cm) | Column | 32MPa | Concrete Rectangular | 250 | 250 | 625 | 3200 | 0.2 | 489.3 | G300E | 2000000 | 15.69 | G300E | 0 | 0
1157 | Story26 | C4 | 32 MPa RC Column (25 cm x 25 cm) | Column | 32MPa | Concrete Rectangular | 250 | 250 | 625 | 3200 | 0.2 | 489.3 | G300E | 5329280 | 41.82 | G300E | 163040 | 1.28
1158 | Story26 | C40 | 32 MPa RC Column (25 cm x 25 cm) | Column | 32MPa | Concrete Rectangular | 250 | 250 | 625 | 3200 | 0.2 | 489.3 | G300E | 5335040 | 41.86 | G300E | 163200 | 1.28
1159 | Story26 | C41 | 32 MPa RC Column (25 cm x 25 cm) | Column | 32MPa | Concrete Rectangular | 250 | 250 | 625 | 3200 | 0.2 | 489.3 | G300E | 7083733.33 | 55.58 | G300E | 0 | 0
1160 | Story26 | C42 | 32 MPa RC Column (25 cm x 25 cm) | Column | 32MPa | Concrete Rectangular | 250 | 250 | 625 | 3200 | 0.2 | 489.3 | G300E | 2000000 | 15.69 | G300E | 0 | 0
1161 | Story26 | C43 | 32 MPa RC Column (25 cm x 25 cm) | Column | 32MPa | Concrete Rectangular | 250 | 250 | 625 | 3200 | 0.2 | 489.3 | G300E | 2000000 | 15.69 | G300E | 0 | 0
1162 | Story26 | C44 | 32 MPa RC Column (25 cm x 25 cm) | Column | 32MPa | Concrete Rectangular | 250 | 250 | 625 | 3200 | 0.2 | 489.3 | G300E | 3677866.67 | 28.86 | G300E | 0 | 0
1163 | Story26 | C45 | 32 MPa RC Column (25 cm x 25 cm) | Column | 32MPa | Concrete Rectangular | 250 | 250 | 625 | 3200 | 0.2 | 489.3 | G300E | 3678933.33 | 28.87 | G300E | 0 | 0
1164 | Story26 | C46 | 32 MPa RC Column (25 cm x 25 cm) | Column | 32MPa | Concrete Rectangular | 250 | 250 | 625 | 3200 | 0.2 | 489.3 | G300E | 2000000 | 15.69 | G300E | 0 | 0
1165 | Story26 | C47 | 32 MPa RC Column (25 cm x 25 cm) | Column | 32MPa | Concrete Rectangular | 250 | 250 | 625 | 3200 | 0.2 | 489.3 | G300E | 2000000 | 15.69 | G300E | 0 | 0
1166 | Story26 | C48 | 32 MPa RC Column (25 cm x 25 cm) | Column | 32MPa | Concrete Rectangular | 250 | 250 | 625 | 3200 | 0.2 | 489.3 | G300E | 7083733.33 | 55.58 | G300E | 0 | 0
1167 | Story26 | C49 | 32 MPa RC Column (25 cm x 25 cm) | Column | 32MPa | Concrete Rectangular | 250 | 250 | 625 | 3200 | 0.2 | 489.3 | G300E | 4890666.67 | 38.37 | G300E | 0 | 0
1168 | Story26 | C5 | 32 MPa RC Column (25 cm x 25 cm) | Column | 32MPa | Concrete Rectangular | 250 | 250 | 625 | 3200 | 0.2 | 489.3 | G300E | 5333760 | 41.85 | G300E | 163040 | 1.28
1169 | Story26 | C50 | 32 MPa RC Column (25 cm x 25 cm) | Column | 32MPa | Concrete Rectangular | 250 | 250 | 625 | 3200 | 0.2 | 489.3 | G300E | 2000000 | 15.69 | G300E | 0 | 0
1170 | Story26 | C51 | 32 MPa RC Column (25 cm x 25 cm) | Column | 32MPa | Concrete Rectangular | 250 | 250 | 625 | 3200 | 0.2 | 489.3 | G300E | 2000000 | 15.69 | G300E | 0 | 0
1171 | Story26 | C52 | 32 MPa RC Column (25 cm x 25 cm) | Column | 32MPa | Concrete Rectangular | 250 | 250 | 625 | 3200 | 0.2 | 489.3 | G300E | 2000000 | 15.69 | G300E | 0 | 0
1172 | Story26 | C53 | 32 MPa RC Column (25 cm x 25 cm) | Column | 32MPa | Concrete Rectangular | 250 | 250 | 625 | 3200 | 0.2 | 489.3 | G300E | 2000000 | 15.69 | G300E | 0 | 0
1173 | Story26 | C54 | 32 MPa RC Column (25 cm x 25 cm) | Column | 32MPa | Concrete Rectangular | 250 | 250 | 625 | 3200 | 0.2 | 489.3 | G300E | 2000000 | 15.69 | G300E | 0 | 0
1174 | Story26 | C55 | 32 MPa RC Column (25 cm x 25 cm) | Column | 32MPa | Concrete Rectangular | 250 | 250 | 625 | 3200 | 0.2 | 489.3 | G300E | 2000000 | 15.69 | G300E | 0 | 0
1175 | Story26 | C56 | 32 MPa RC Column (25 cm x 25 cm) | Column | 32MPa | Concrete Rectangular | 250 | 250 | 625 | 3200 | 0.2 | 489.3 | G300E | 4890666.67 | 38.37 | G300E | 0 | 0
1176 | Story26 | C57 | 32 MPa RC Column (25 cm x 25 cm) | Column | 32MPa | Concrete Rectangular | 250 | 250 | 625 | 3250 | 0.2 | 496.94 | G300E | 2031250 | 15.94 | G300E | 0 | 0
1177 | Story26 | C58 | 32 MPa RC Column (25 cm x 25 cm) | Column | 32MPa | Concrete Rectangular | 250 | 250 | 625 | 3200 | 0.2 | 489.3 | G300E | 4890666.67 | 38.37 | G300E | 0 | 0
1178 | Story26 | C59 | 32 MPa RC Column (25 cm x 25 cm) | Column | 32MPa | Concrete Rectangular | 250 | 250 | 625 | 3200 | 0.2 | 489.3 | G300E | 7083733.33 | 55.58 | G300E | 0 | 0
1179 | Story26 | C6 | 32 MPa RC Column (25 cm x 25 cm) | Column | 32MPa | Concrete Rectangular | 250 | 250 | 625 | 3200 | 0.2 | 489.3 | G300E | 7083733.33 | 55.58 | G300E | 0 | 0
1180 | Story26 | C60 | 32 MPa RC Column (25 cm x 25 cm) | Column | 32MPa | Concrete Rectangular | 250 | 250 | 625 | 3200 | 0.2 | 489.3 | G300E | 5335040 | 41.86 | G300E | 163200 | 1.28
1181 | Story26 | C61 | 32 MPa RC Column (25 cm x 25 cm) | Column | 32MPa | Concrete Rectangular | 250 | 250 | 625 | 3200 | 0.2 | 489.3 | G300E | 5335040 | 41.86 | G300E | 163200 | 1.28
1182 | Story26 | C62 | 32 MPa RC Column (25 cm x 25 cm) | Column | 32MPa | Concrete Rectangular | 250 | 250 | 625 | 3200 | 0.2 | 489.3 | G300E | 7083733.33 | 55.58 | G300E | 0 | 0
1183 | Story26 | C63 | 32 MPa RC Column (25 cm x 25 cm) | Column | 32MPa | Concrete Rectangular | 250 | 250 | 625 | 3200 | 0.2 | 489.3 | G300E | 4890666.67 | 38.37 | G300E | 0 | 0
1184 | Story26 | C64 | 32 MPa RC Column (25 cm x 25 cm) | Column | 32MPa | Concrete Rectangular | 250 | 250 | 625 | 3250 | 0.2 | 496.94 | G300E | 2031250 | 15.94 | G300E | 0 | 0
1185 | Story26 | C7 | 32 MPa RC Column (25 cm x 25 cm) | Column | 32MPa | Concrete Rectangular | 250 | 250 | 625 | 3200 | 0.2 | 489.3 | G300E | 4890666.67 | 38.37 | G300E | 0 | 0
1186 | Story26 | C8 | 32 MPa RC Column (25 cm x 25 cm) | Column | 32MPa | Concrete Rectangular | 250 | 250 | 625 | 3250 | 0.2 | 496.94 | G300E | 2031250 | 15.94 | G300E | 0 | 0
1187 | Story26 | C9 | 32 MPa RC Column (25 cm x 25 cm) | Column | 32MPa | Concrete Rectangular | 250 | 250 | 625 | 3200 | 0.2 | 489.3 | G300E | 4903466.67 | 38.47 | G300E | 0 | 0
1188 | Story26 | D17 | 32 MPa RC Column (57.5 cm x 57.5 cm) | Column | 32MPa | Concrete Rectangular | 575 | 575 | 3306.3 | 24258.8 | 8.02 | 19622.18 | G300E | 295116388.27 | 2315.59 | G300E | 0 | 0
1189 | Story26 | D18 | 32 MPa RC Column (57.5 cm x 57.5 cm) | Column | 32MPa | Concrete Rectangular | 575 | 575 | 3306.3 | 24258.8 | 8.02 | 19622.18 | G300E | 295100215.73 | 2315.47 | G300E | 0 | 0
1190 | Story26 | D19 | 32 MPa RC Column (57.5 cm x 57.5 cm) | Column | 32MPa | Concrete Rectangular | 575 | 575 | 3306.3 | 24258.8 | 8.02 | 19622.18 | G300E | 239707941.36 | 1880.84 | G300E | 0 | 0
1191 | Story26 | D20 | 32 MPa RC Column (57.5 cm x 57.5 cm) | Column | 32MPa | Concrete Rectangular | 575 | 575 | 3306.3 | 24258.8 | 8.02 | 19622.18 | G300E | 239974788.16 | 1882.93 | G300E | 0 | 0
1192 | Story26 | D21 | 32 MPa RC Column (57.5 cm x 57.5 cm) | Column | 32MPa | Concrete Rectangular | 575 | 575 | 3306.3 | 24258.8 | 8.02 | 19622.18 | G300E | 295036873.31 | 2314.97 | G300E | 0 | 0
1193 | Story26 | D22 | 32 MPa RC Column (57.5 cm x 57.5 cm) | Column | 32MPa | Concrete Rectangular | 575 | 575 | 3306.3 | 24258.8 | 8.02 | 19622.18 | G300E | 295253854.8 | 2316.67 | G300E | 0 | 0
1194 | Story26 | D23 | 32 MPa RC Column (57.5 cm x 57.5 cm) | Column | 32MPa | Concrete Rectangular | 575 | 575 | 3306.3 | 24258.8 | 8.02 | 19622.18 | G300E | 239718723.04 | 1880.92 | G300E | 0 | 0
1195 | Story26 | D24 | 32 MPa RC Column (57.5 cm x 57.5 cm) | Column | 32MPa | Concrete Rectangular | 575 | 575 | 3306.3 | 24258.8 | 8.02 | 19622.18 | G300E | 239976135.87 | 1882.94 | G300E | 0 | 0
1196 | Story26 | D25 | 32 MPa RC Column (57.5 cm x 57.5 cm) | Column | 32MPa | Concrete Rectangular | 575 | 575 | 3306.3 | 24258.8 | 8.02 | 19622.18 | G300E | 239761849.8 | 1881.26 | G300E | 0 | 0
1197 | Story26 | D26 | 32 MPa RC Column (57.5 cm x 57.5 cm) | Column | 32MPa | Concrete Rectangular | 575 | 575 | 3306.3 | 24258.8 | 8.02 | 19622.18 | G300E | 239875057.53 | 1882.15 | G300E | 0 | 0
1198 | Story26 | D27 | 32 MPa RC Column (57.5 cm x 57.5 cm) | Column | 32MPa | Concrete Rectangular | 575 | 575 | 3306.3 | 24258.8 | 8.02 | 19622.18 | G300E | 295039568.73 | 2314.99 | G300E | 0 | 0
1199 | Story26 | D28 | 32 MPa RC Column (57.5 cm x 57.5 cm) | Column | 32MPa | Concrete Rectangular | 575 | 575 | 3306.3 | 24258.8 | 8.02 | 19622.18 | G300E | 295249811.67 | 2316.64 | G300E | 0 | 0
1200 | Story26 | D29 | 32 MPa RC Column (57.5 cm x 57.5 cm) | Column | 32MPa | Concrete Rectangular | 575 | 575 | 3306.3 | 24258.8 | 8.02 | 19622.18 | G300E | 239763197.51 | 1881.27 | G300E | 0 | 0
1201 | Story26 | D30 | 32 MPa RC Column (57.5 cm x 57.5 cm) | Column | 32MPa | Concrete Rectangular | 575 | 575 | 3306.3 | 24258.8 | 8.02 | 19622.18 | G300E | 239873709.82 | 1882.14 | G300E | 0 | 0
1202 | Story26 | D31 | 32 MPa RC Column (57.5 cm x 57.5 cm) | Column | 32MPa | Concrete Rectangular | 575 | 575 | 3306.3 | 24258.8 | 8.02 | 19622.18 | G300E | 295137951.64 | 2315.76 | G300E | 0 | 0
1203 | Story26 | D32 | 32 MPa RC Column (57.5 cm x 57.5 cm) | Column | 32MPa | Concrete Rectangular | 575 | 575 | 3306.3 | 24258.8 | 8.02 | 19622.18 | G300E | 295141994.78 | 2315.79 | G300E | 0 | 0
1204 | Story3 | C1 | 32 MPa RC Column (47.5 cm x 47.5 cm) | Column | 32MPa | Concrete Rectangular | 475 | 475 | 2256.3 | 3250 | 0.73 | 1793.96 | G300E | 7332000 | 57.53 | G300E | 0 | 0
1205 | Story3 | C10 | 32 MPa RC Column (47.5 cm x 47.5 cm) | Column | 32MPa | Concrete Rectangular | 475 | 475 | 2256.3 | 3250 | 0.73 | 1793.96 | G300E | 38482166.67 | 301.95 | G300E | 0 | 0
1206 | Story3 | C11 | 32 MPa RC Column (47.5 cm x 47.5 cm) | Column | 32MPa | Concrete Rectangular | 475 | 475 | 2256.3 | 3250 | 0.73 | 1793.96 | G300E | 44464333.33 | 348.88 | G300E | 0 | 0
1207 | Story3 | C12 | 32 MPa RC Column (47.5 cm x 47.5 cm) | Column | 32MPa | Concrete Rectangular | 475 | 475 | 2256.3 | 3250 | 0.73 | 1793.96 | G300E | 44340833.33 | 347.91 | G300E | 0 | 0
1208 | Story3 | C13 | 32 MPa RC Column (47.5 cm x 47.5 cm) | Column | 32MPa | Concrete Rectangular | 475 | 475 | 2256.3 | 3250 | 0.73 | 1793.96 | G300E | 44397166.67 | 348.36 | G300E | 0 | 0
1209 | Story3 | C14 | 32 MPa RC Column (47.5 cm x 47.5 cm) | Column | 32MPa | Concrete Rectangular | 475 | 475 | 2256.3 | 3250 | 0.73 | 1793.96 | G300E | 44651750 | 350.35 | G300E | 0 | 0
1210 | Story3 | C15 | 32 MPa RC Column (47.5 cm x 47.5 cm) | Column | 32MPa | Concrete Rectangular | 475 | 475 | 2256.3 | 3250 | 0.73 | 1793.96 | G300E | 38055333.33 | 298.6 | G300E | 0 | 0
1211 | Story3 | C16 | 32 MPa RC Column (47.5 cm x 47.5 cm) | Column | 32MPa | Concrete Rectangular | 475 | 475 | 2256.3 | 3250 | 0.73 | 1793.96 | G300E | 7332000 | 57.53 | G300E | 0 | 0
1212 | Story3 | C17 | 32 MPa RC Column (47.5 cm x 47.5 cm) | Column | 32MPa | Concrete Rectangular | 475 | 475 | 2256.3 | 3250 | 0.73 | 1793.96 | G300E | 7332000 | 57.53 | G300E | 0 | 0
1213 | Story3 | C18 | 32 MPa RC Column (47.5 cm x 47.5 cm) | Column | 32MPa | Concrete Rectangular | 475 | 475 | 2256.3 | 3250 | 0.73 | 1793.96 | G300E | 44464333.33 | 348.88 | G300E | 0 | 0
1214 | Story3 | C19 | 32 MPa RC Column (47.5 cm x 47.5 cm) | Column | 32MPa | Concrete Rectangular | 475 | 475 | 2256.3 | 3250 | 0.73 | 1793.96 | G300E | 51279583.33 | 402.36 | G300E | 0 | 0
1215 | Story3 | C2 | 32 MPa RC Column (47.5 cm x 47.5 cm) | Column | 32MPa | Concrete Rectangular | 475 | 475 | 2256.3 | 3250 | 0.73 | 1793.96 | G300E | 7332000 | 57.53 | G300E | 0 | 0
1216 | Story3 | C20 | 32 MPa RC Column (47.5 cm x 47.5 cm) | Column | 32MPa | Concrete Rectangular | 475 | 475 | 2256.3 | 3250 | 0.73 | 1793.96 | G300E | 39643500 | 311.06 | G300E | 0 | 0
1217 | Story3 | C21 | 32 MPa RC Column (47.5 cm x 47.5 cm) | Column | 32MPa | Concrete Rectangular | 475 | 475 | 2256.3 | 3250 | 0.73 | 1793.96 | G300E | 39898083.33 | 313.06 | G300E | 0 | 0
1218 | Story3 | C22 | 32 MPa RC Column (47.5 cm x 47.5 cm) | Column | 32MPa | Concrete Rectangular | 475 | 475 | 2256.3 | 3250 | 0.73 | 1793.96 | G300E | 50796416.67 | 398.57 | G300E | 0 | 0
1219 | Story3 | C23 | 32 MPa RC Column (47.5 cm x 47.5 cm) | Column | 32MPa | Concrete Rectangular | 475 | 475 | 2256.3 | 3250 | 0.73 | 1793.96 | G300E | 44652833.33 | 350.36 | G300E | 0 | 0
1220 | Story3 | C24 | 32 MPa RC Column (47.5 cm x 47.5 cm) | Column | 32MPa | Concrete Rectangular | 475 | 475 | 2256.3 | 3250 | 0.73 | 1793.96 | G300E | 7332000 | 57.53 | G300E | 0 | 0
1221 | Story3 | C25 | 32 MPa RC Column (47.5 cm x 47.5 cm) | Column | 32MPa | Concrete Rectangular | 475 | 475 | 2256.3 | 3250 | 0.73 | 1793.96 | G300E | 7332000 | 57.53 | G300E | 0 | 0
1222 | Story3 | C26 | 32 MPa RC Column (47.5 cm x 47.5 cm) | Column | 32MPa | Concrete Rectangular | 475 | 475 | 2256.3 | 3250 | 0.73 | 1793.96 | G300E | 44341916.67 | 347.92 | G300E | 0 | 0
1223 | Story3 | C27 | 32 MPa RC Column (47.5 cm x 47.5 cm) | Column | 32MPa | Concrete Rectangular | 475 | 475 | 2256.3 | 3250 | 0.73 | 1793.96 | G300E | 39645666.67 | 311.07 | G300E | 0 | 0
1224 | Story3 | C3 | 32 MPa RC Column (47.5 cm x 47.5 cm) | Column | 32MPa | Concrete Rectangular | 475 | 475 | 2256.3 | 3250 | 0.73 | 1793.96 | G300E | 7332000 | 57.53 | G300E | 0 | 0
1225 | Story3 | C30 | 32 MPa RC Column (47.5 cm x 47.5 cm) | Column | 32MPa | Concrete Rectangular | 475 | 475 | 2256.3 | 3250 | 0.73 | 1793.96 | G300E | 39931666.67 | 313.32 | G300E | 0 | 0
1226 | Story3 | C31 | 32 MPa RC Column (47.5 cm x 47.5 cm) | Column | 32MPa | Concrete Rectangular | 475 | 475 | 2256.3 | 3250 | 0.73 | 1793.96 | G300E | 44411250 | 348.47 | G300E | 0 | 0
1227 | Story3 | C32 | 32 MPa RC Column (47.5 cm x 47.5 cm) | Column | 32MPa | Concrete Rectangular | 475 | 475 | 2256.3 | 3250 | 0.73 | 1793.96 | G300E | 7332000 | 57.53 | G300E | 0 | 0
1228 | Story3 | C33 | 32 MPa RC Column (47.5 cm x 47.5 cm) | Column | 32MPa | Concrete Rectangular | 475 | 475 | 2256.3 | 3250 | 0.73 | 1793.96 | G300E | 7332000 | 57.53 | G300E | 0 | 0
1229 | Story3 | C34 | 32 MPa RC Column (47.5 cm x 47.5 cm) | Column | 32MPa | Concrete Rectangular | 475 | 475 | 2256.3 | 3250 | 0.73 | 1793.96 | G300E | 44396083.33 | 348.35 | G300E | 0 | 0
1230 | Story3 | C35 | 32 MPa RC Column (47.5 cm x 47.5 cm) | Column | 32MPa | Concrete Rectangular | 475 | 475 | 2256.3 | 3250 | 0.73 | 1793.96 | G300E | 39892666.67 | 313.01 | G300E | 0 | 0
1231 | Story3 | C38 | 32 MPa RC Column (47.5 cm x 47.5 cm) | Column | 32MPa | Concrete Rectangular | 475 | 475 | 2256.3 | 3250 | 0.73 | 1793.96 | G300E | 39930583.33 | 313.31 | G300E | 0 | 0
1232 | Story3 | C39 | 32 MPa RC Column (47.5 cm x 47.5 cm) | Column | 32MPa | Concrete Rectangular | 475 | 475 | 2256.3 | 3250 | 0.73 | 1793.96 | G300E | 44411250 | 348.47 | G300E | 0 | 0
1233 | Story3 | C4 | 32 MPa RC Column (47.5 cm x 47.5 cm) | Column | 32MPa | Concrete Rectangular | 475 | 475 | 2256.3 | 3250 | 0.73 | 1793.96 | G300E | 7332000 | 57.53 | G300E | 0 | 0
1234 | Story3 | C40 | 32 MPa RC Column (47.5 cm x 47.5 cm) | Column | 32MPa | Concrete Rectangular | 475 | 475 | 2256.3 | 3250 | 0.73 | 1793.96 | G300E | 7332000 | 57.53 | G300E | 0 | 0
1235 | Story3 | C41 | 32 MPa RC Column (47.5 cm x 47.5 cm) | Column | 32MPa | Concrete Rectangular | 475 | 475 | 2256.3 | 3250 | 0.73 | 1793.96 | G300E | 7332000 | 57.53 | G300E | 0 | 0
1236 | Story3 | C42 | 32 MPa RC Column (47.5 cm x 47.5 cm) | Column | 32MPa | Concrete Rectangular | 475 | 475 | 2256.3 | 3250 | 0.73 | 1793.96 | G300E | 44651750 | 350.35 | G300E | 0 | 0
1237 | Story3 | C43 | 32 MPa RC Column (47.5 cm x 47.5 cm) | Column | 32MPa | Concrete Rectangular | 475 | 475 | 2256.3 | 3250 | 0.73 | 1793.96 | G300E | 50796416.67 | 398.57 | G300E | 0 | 0
1238 | Story3 | C44 | 32 MPa RC Column (47.5 cm x 47.5 cm) | Column | 32MPa | Concrete Rectangular | 475 | 475 | 2256.3 | 3250 | 0.73 | 1793.96 | G300E | 39930583.33 | 313.31 | G300E | 0 | 0
1239 | Story3 | C45 | 32 MPa RC Column (47.5 cm x 47.5 cm) | Column | 32MPa | Concrete Rectangular | 475 | 475 | 2256.3 | 3250 | 0.73 | 1793.96 | G300E | 39928416.67 | 313.29 | G300E | 0 | 0
1240 | Story3 | C46 | 32 MPa RC Column (47.5 cm x 47.5 cm) | Column | 32MPa | Concrete Rectangular | 475 | 475 | 2256.3 | 3250 | 0.73 | 1793.96 | G300E | 50799666.67 | 398.59 | G300E | 0 | 0
1241 | Story3 | C47 | 32 MPa RC Column (47.5 cm x 47.5 cm) | Column | 32MPa | Concrete Rectangular | 475 | 475 | 2256.3 | 3250 | 0.73 | 1793.96 | G300E | 44652833.33 | 350.36 | G300E | 0 | 0
1242 | Story3 | C48 | 32 MPa RC Column (47.5 cm x 47.5 cm) | Column | 32MPa | Concrete Rectangular | 475 | 475 | 2256.3 | 3250 | 0.73 | 1793.96 | G300E | 7332000 | 57.53 | G300E | 0 | 0
1243 | Story3 | C49 | 32 MPa RC Column (47.5 cm x 47.5 cm) | Column | 32MPa | Concrete Rectangular | 475 | 475 | 2256.3 | 3250 | 0.73 | 1793.96 | G300E | 7332000 | 57.53 | G300E | 0 | 0
1244 | Story3 | C5 | 32 MPa RC Column (47.5 cm x 47.5 cm) | Column | 32MPa | Concrete Rectangular | 475 | 475 | 2256.3 | 3250 | 0.73 | 1793.96 | G300E | 7332000 | 57.53 | G300E | 0 | 0
1245 | Story3 | C50 | 32 MPa RC Column (47.5 cm x 47.5 cm) | Column | 32MPa | Concrete Rectangular | 475 | 475 | 2256.3 | 3250 | 0.73 | 1793.96 | G300E | 38056416.67 | 298.6 | G300E | 0 | 0
1246 | Story3 | C51 | 32 MPa RC Column (47.5 cm x 47.5 cm) | Column | 32MPa | Concrete Rectangular | 475 | 475 | 2256.3 | 3250 | 0.73 | 1793.96 | G300E | 44652833.33 | 350.36 | G300E | 0 | 0
1247 | Story3 | C52 | 32 MPa RC Column (47.5 cm x 47.5 cm) | Column | 32MPa | Concrete Rectangular | 475 | 475 | 2256.3 | 3250 | 0.73 | 1793.96 | G300E | 44411250 | 348.47 | G300E | 0 | 0
1248 | Story3 | C53 | 32 MPa RC Column (47.5 cm x 47.5 cm) | Column | 32MPa | Concrete Rectangular | 475 | 475 | 2256.3 | 3250 | 0.73 | 1793.96 | G300E | 44411250 | 348.47 | G300E | 0 | 0
1249 | Story3 | C54 | 32 MPa RC Column (47.5 cm x 47.5 cm) | Column | 32MPa | Concrete Rectangular | 475 | 475 | 2256.3 | 3250 | 0.73 | 1793.96 | G300E | 44652833.33 | 350.36 | G300E | 0 | 0
1250 | Story3 | C55 | 32 MPa RC Column (47.5 cm x 47.5 cm) | Column | 32MPa | Concrete Rectangular | 475 | 475 | 2256.3 | 3250 | 0.73 | 1793.96 | G300E | 38055333.33 | 298.6 | G300E | 0 | 0
1251 | Story3 | C56 | 32 MPa RC Column (47.5 cm x 47.5 cm) | Column | 32MPa | Concrete Rectangular | 475 | 475 | 2256.3 | 3250 | 0.73 | 1793.96 | G300E | 7332000 | 57.53 | G300E | 0 | 0
1252 | Story3 | C57 | 32 MPa RC Column (47.5 cm x 47.5 cm) | Column | 32MPa | Concrete Rectangular | 475 | 475 | 2256.3 | 3250 | 0.73 | 1793.96 | G300E | 7332000 | 57.53 | G300E | 0 | 0
1253 | Story3 | C58 | 32 MPa RC Column (47.5 cm x 47.5 cm) | Column | 32MPa | Concrete Rectangular | 475 | 475 | 2256.3 | 3250 | 0.73 | 1793.96 | G300E | 7332000 | 57.53 | G300E | 0 | 0
1254 | Story3 | C59 | 32 MPa RC Column (47.5 cm x 47.5 cm) | Column | 32MPa | Concrete Rectangular | 475 | 475 | 2256.3 | 3250 | 0.73 | 1793.96 | G300E | 7332000 | 57.53 | G300E | 0 | 0
1255 | Story3 | C6 | 32 MPa RC Column (47.5 cm x 47.5 cm) | Column | 32MPa | Concrete Rectangular | 475 | 475 | 2256.3 | 3250 | 0.73 | 1793.96 | G300E | 7332000 | 57.53 | G300E | 0 | 0
1256 | Story3 | C60 | 32 MPa RC Column (47.5 cm x 47.5 cm) | Column | 32MPa | Concrete Rectangular | 475 | 475 | 2256.3 | 3250 | 0.73 | 1793.96 | G300E | 7332000 | 57.53 | G300E | 0 | 0
1257 | Story3 | C61 | 32 MPa RC Column (47.5 cm x 47.5 cm) | Column | 32MPa | Concrete Rectangular | 475 | 475 | 2256.3 | 3250 | 0.73 | 1793.96 | G300E | 7332000 | 57.53 | G300E | 0 | 0
1258 | Story3 | C62 | 32 MPa RC Column (47.5 cm x 47.5 cm) | Column | 32MPa | Concrete Rectangular | 475 | 475 | 2256.3 | 3250 | 0.73 | 1793.96 | G300E | 7332000 | 57.53 | G300E | 0 | 0
1259 | Story3 | C63 | 32 MPa RC Column (47.5 cm x 47.5 cm) | Column | 32MPa | Concrete Rectangular | 475 | 475 | 2256.3 | 3250 | 0.73 | 1793.96 | G300E | 7332000 | 57.53 | G300E | 0 | 0
1260 | Story3 | C64 | 32 MPa RC Column (47.5 cm x 47.5 cm) | Column | 32MPa | Concrete Rectangular | 475 | 475 | 2256.3 | 3250 | 0.73 | 1793.96 | G300E | 7332000 | 57.53 | G300E | 0 | 0
1261 | Story3 | C7 | 32 MPa RC Column (47.5 cm x 47.5 cm) | Column | 32MPa | Concrete Rectangular | 475 | 475 | 2256.3 | 3250 | 0.73 | 1793.96 | G300E | 7332000 | 57.53 | G300E | 0 | 0
1262 | Story3 | C8 | 32 MPa RC Column (47.5 cm x 47.5 cm) | Column | 32MPa | Concrete Rectangular | 475 | 475 | 2256.3 | 3250 | 0.73 | 1793.96 | G300E | 7332000 | 57.53 | G300E | 0 | 0
1263 | Story3 | C9 | 32 MPa RC Column (47.5 cm x 47.5 cm) | Column | 32MPa | Concrete Rectangular | 475 | 475 | 2256.3 | 3250 | 0.73 | 1793.96 | G300E | 7332000 | 57.53 | G300E | 0 | 0
1264 | Story4 | C1 | 32 MPa RC Column (47.5 cm x 47.5 cm) | Column | 32MPa | Concrete Rectangular | 475 | 475 | 2256.3 | 3250 | 0.73 | 1793.96 | G300E | 7332000 | 57.53 | G300E | 0 | 0
1265 | Story4 | C10 | 32 MPa RC Column (47.5 cm x 47.5 cm) | Column | 32MPa | Concrete Rectangular | 475 | 475 | 2256.3 | 3250 | 0.73 | 1793.96 | G300E | 32670083.33 | 256.34 | G300E | 0 | 0
1266 | Story4 | C11 | 32 MPa RC Column (47.5 cm x 47.5 cm) | Column | 32MPa | Concrete Rectangular | 475 | 475 | 2256.3 | 3250 | 0.73 | 1793.96 | G300E | 39317416.67 | 308.5 | G300E | 0 | 0
1267 | Story4 | C12 | 32 MPa RC Column (47.5 cm x 47.5 cm) | Column | 32MPa | Concrete Rectangular | 475 | 475 | 2256.3 | 3250 | 0.73 | 1793.96 | G300E | 39094250 | 306.75 | G300E | 0 | 0
1268 | Story4 | C13 | 32 MPa RC Column (47.5 cm x 47.5 cm) | Column | 32MPa | Concrete Rectangular | 475 | 475 | 2256.3 | 3250 | 0.73 | 1793.96 | G300E | 39146250 | 307.16 | G300E | 0 | 0
1269 | Story4 | C14 | 32 MPa RC Column (47.5 cm x 47.5 cm) | Column | 32MPa | Concrete Rectangular | 475 | 475 | 2256.3 | 3250 | 0.73 | 1793.96 | G300E | 39466916.67 | 309.67 | G300E | 0 | 0
1270 | Story4 | C15 | 32 MPa RC Column (47.5 cm x 47.5 cm) | Column | 32MPa | Concrete Rectangular | 475 | 475 | 2256.3 | 3250 | 0.73 | 1793.96 | G300E | 32269250 | 253.2 | G300E | 0 | 0
1271 | Story4 | C16 | 32 MPa RC Column (47.5 cm x 47.5 cm) | Column | 32MPa | Concrete Rectangular | 475 | 475 | 2256.3 | 3250 | 0.73 | 1793.96 | G300E | 7332000 | 57.53 | G300E | 0 | 0
1272 | Story4 | C17 | 32 MPa RC Column (47.5 cm x 47.5 cm) | Column | 32MPa | Concrete Rectangular | 475 | 475 | 2256.3 | 3250 | 0.73 | 1793.96 | G300E | 7332000 | 57.53 | G300E | 0 | 0
1273 | Story4 | C18 | 32 MPa RC Column (47.5 cm x 47.5 cm) | Column | 32MPa | Concrete Rectangular | 475 | 475 | 2256.3 | 3250 | 0.73 | 1793.96 | G300E | 39317416.67 | 308.5 | G300E | 0 | 0
1274 | Story4 | C19 | 32 MPa RC Column (47.5 cm x 47.5 cm) | Column | 32MPa | Concrete Rectangular | 475 | 475 | 2256.3 | 3250 | 0.73 | 1793.96 | G300E | 45443666.67 | 356.57 | G300E | 0 | 0
1275 | Story4 | C2 | 32 MPa RC Column (47.5 cm x 47.5 cm) | Column | 32MPa | Concrete Rectangular | 475 | 475 | 2256.3 | 3250 | 0.73 | 1793.96 | G300E | 7332000 | 57.53 | G300E | 0 | 0
1276 | Story4 | C20 | 32 MPa RC Column (47.5 cm x 47.5 cm) | Column | 32MPa | Concrete Rectangular | 475 | 475 | 2256.3 | 3250 | 0.73 | 1793.96 | G300E | 34121750 | 267.73 | G300E | 0 | 0
1277 | Story4 | C21 | 32 MPa RC Column (47.5 cm x 47.5 cm) | Column | 32MPa | Concrete Rectangular | 475 | 475 | 2256.3 | 3250 | 0.73 | 1793.96 | G300E | 34379583.33 | 269.75 | G300E | 0 | 0
1278 | Story4 | C22 | 32 MPa RC Column (47.5 cm x 47.5 cm) | Column | 32MPa | Concrete Rectangular | 475 | 475 | 2256.3 | 3250 | 0.73 | 1793.96 | G300E | 44962666.67 | 352.79 | G300E | 0 | 0
1279 | Story4 | C23 | 32 MPa RC Column (47.5 cm x 47.5 cm) | Column | 32MPa | Concrete Rectangular | 475 | 475 | 2256.3 | 3250 | 0.73 | 1793.96 | G300E | 39469083.33 | 309.69 | G300E | 0 | 0
1280 | Story4 | C24 | 32 MPa RC Column (47.5 cm x 47.5 cm) | Column | 32MPa | Concrete Rectangular | 475 | 475 | 2256.3 | 3250 | 0.73 | 1793.96 | G300E | 7332000 | 57.53 | G300E | 0 | 0
1281 | Story4 | C25 | 32 MPa RC Column (47.5 cm x 47.5 cm) | Column | 32MPa | Concrete Rectangular | 475 | 475 | 2256.3 | 3250 | 0.73 | 1793.96 | G300E | 7332000 | 57.53 | G300E | 0 | 0
1282 | Story4 | C26 | 32 MPa RC Column (47.5 cm x 47.5 cm) | Column | 32MPa | Concrete Rectangular | 475 | 475 | 2256.3 | 3250 | 0.73 | 1793.96 | G300E | 39094250 | 306.75 | G300E | 0 | 0
1283 | Story4 | C27 | 32 MPa RC Column (47.5 cm x 47.5 cm) | Column | 32MPa | Concrete Rectangular | 475 | 475 | 2256.3 | 3250 | 0.73 | 1793.96 | G300E | 34123916.67 | 267.75 | G300E | 0 | 0
1284 | Story4 | C3 | 32 MPa RC Column (47.5 cm x 47.5 cm) | Column | 32MPa | Concrete Rectangular | 475 | 475 | 2256.3 | 3250 | 0.73 | 1793.96 | G300E | 7332000 | 57.53 | G300E | 0 | 0
1285 | Story4 | C30 | 32 MPa RC Column (47.5 cm x 47.5 cm) | Column | 32MPa | Concrete Rectangular | 475 | 475 | 2256.3 | 3250 | 0.73 | 1793.96 | G300E | 34416416.67 | 270.04 | G300E | 0 | 0
1286 | Story4 | C31 | 32 MPa RC Column (47.5 cm x 47.5 cm) | Column | 32MPa | Concrete Rectangular | 475 | 475 | 2256.3 | 3250 | 0.73 | 1793.96 | G300E | 39159250 | 307.26 | G300E | 0 | 0
1287 | Story4 | C32 | 32 MPa RC Column (47.5 cm x 47.5 cm) | Column | 32MPa | Concrete Rectangular | 475 | 475 | 2256.3 | 3250 | 0.73 | 1793.96 | G300E | 7332000 | 57.53 | G300E | 0 | 0
1288 | Story4 | C33 | 32 MPa RC Column (47.5 cm x 47.5 cm) | Column | 32MPa | Concrete Rectangular | 475 | 475 | 2256.3 | 3250 | 0.73 | 1793.96 | G300E | 7332000 | 57.53 | G300E | 0 | 0
1289 | Story4 | C34 | 32 MPa RC Column (47.5 cm x 47.5 cm) | Column | 32MPa | Concrete Rectangular | 475 | 475 | 2256.3 | 3250 | 0.73 | 1793.96 | G300E | 39146250 | 307.16 | G300E | 0 | 0
1290 | Story4 | C35 | 32 MPa RC Column (47.5 cm x 47.5 cm) | Column | 32MPa | Concrete Rectangular | 475 | 475 | 2256.3 | 3250 | 0.73 | 1793.96 | G300E | 34374166.67 | 269.71 | G300E | 0 | 0
1291 | Story4 | C38 | 32 MPa RC Column (47.5 cm x 47.5 cm) | Column | 32MPa | Concrete Rectangular | 475 | 475 | 2256.3 | 3250 | 0.73 | 1793.96 | G300E | 34415333.33 | 270.04 | G300E | 0 | 0
1292 | Story4 | C39 | 32 MPa RC Column (47.5 cm x 47.5 cm) | Column | 32MPa | Concrete Rectangular | 475 | 475 | 2256.3 | 3250 | 0.73 | 1793.96 | G300E | 39159250 | 307.26 | G300E | 0 | 0
1293 | Story4 | C4 | 32 MPa RC Column (47.5 cm x 47.5 cm) | Column | 32MPa | Concrete Rectangular | 475 | 475 | 2256.3 | 3250 | 0.73 | 1793.96 | G300E | 7332000 | 57.53 | G300E | 0 | 0
1294 | Story4 | C40 | 32 MPa RC Column (47.5 cm x 47.5 cm) | Column | 32MPa | Concrete Rectangular | 475 | 475 | 2256.3 | 3250 | 0.73 | 1793.96 | G300E | 7332000 | 57.53 | G300E | 0 | 0
1295 | Story4 | C41 | 32 MPa RC Column (47.5 cm x 47.5 cm) | Column | 32MPa | Concrete Rectangular | 475 | 475 | 2256.3 | 3250 | 0.73 | 1793.96 | G300E | 7332000 | 57.53 | G300E | 0 | 0
1296 | Story4 | C42 | 32 MPa RC Column (47.5 cm x 47.5 cm) | Column | 32MPa | Concrete Rectangular | 475 | 475 | 2256.3 | 3250 | 0.73 | 1793.96 | G300E | 39466916.67 | 309.67 | G300E | 0 | 0
1297 | Story4 | C43 | 32 MPa RC Column (47.5 cm x 47.5 cm) | Column | 32MPa | Concrete Rectangular | 475 | 475 | 2256.3 | 3250 | 0.73 | 1793.96 | G300E | 44962666.67 | 352.79 | G300E | 0 | 0
1298 | Story4 | C44 | 32 MPa RC Column (47.5 cm x 47.5 cm) | Column | 32MPa | Concrete Rectangular | 475 | 475 | 2256.3 | 3250 | 0.73 | 1793.96 | G300E | 34415333.33 | 270.04 | G300E | 0 | 0
1299 | Story4 | C45 | 32 MPa RC Column (47.5 cm x 47.5 cm) | Column | 32MPa | Concrete Rectangular | 475 | 475 | 2256.3 | 3250 | 0.73 | 1793.96 | G300E | 34413166.67 | 270.02 | G300E | 0 | 0
1300 | Story4 | C46 | 32 MPa RC Column (47.5 cm x 47.5 cm) | Column | 32MPa | Concrete Rectangular | 475 | 475 | 2256.3 | 3250 | 0.73 | 1793.96 | G300E | 44964833.33 | 352.81 | G300E | 0 | 0
1301 | Story4 | C47 | 32 MPa RC Column (47.5 cm x 47.5 cm) | Column | 32MPa | Concrete Rectangular | 475 | 475 | 2256.3 | 3250 | 0.73 | 1793.96 | G300E | 39469083.33 | 309.69 | G300E | 0 | 0
1302 | Story4 | C48 | 32 MPa RC Column (47.5 cm x 47.5 cm) | Column | 32MPa | Concrete Rectangular | 475 | 475 | 2256.3 | 3250 | 0.73 | 1793.96 | G300E | 7332000 | 57.53 | G300E | 0 | 0
1303 | Story4 | C49 | 32 MPa RC Column (47.5 cm x 47.5 cm) | Column | 32MPa | Concrete Rectangular | 475 | 475 | 2256.3 | 3250 | 0.73 | 1793.96 | G300E | 7332000 | 57.53 | G300E | 0 | 0
1304 | Story4 | C5 | 32 MPa RC Column (47.5 cm x 47.5 cm) | Column | 32MPa | Concrete Rectangular | 475 | 475 | 2256.3 | 3250 | 0.73 | 1793.96 | G300E | 7332000 | 57.53 | G300E | 0 | 0
1305 | Story4 | C50 | 32 MPa RC Column (47.5 cm x 47.5 cm) | Column | 32MPa | Concrete Rectangular | 475 | 475 | 2256.3 | 3250 | 0.73 | 1793.96 | G300E | 32269250 | 253.2 | G300E | 0 | 0
1306 | Story4 | C51 | 32 MPa RC Column (47.5 cm x 47.5 cm) | Column | 32MPa | Concrete Rectangular | 475 | 475 | 2256.3 | 3250 | 0.73 | 1793.96 | G300E | 39469083.33 | 309.69 | G300E | 0 | 0
1307 | Story4 | C52 | 32 MPa RC Column (47.5 cm x 47.5 cm) | Column | 32MPa | Concrete Rectangular | 475 | 475 | 2256.3 | 3250 | 0.73 | 1793.96 | G300E | 39159250 | 307.26 | G300E | 0 | 0
1308 | Story4 | C53 | 32 MPa RC Column (47.5 cm x 47.5 cm) | Column | 32MPa | Concrete Rectangular | 475 | 475 | 2256.3 | 3250 | 0.73 | 1793.96 | G300E | 39159250 | 307.26 | G300E | 0 | 0
1309 | Story4 | C54 | 32 MPa RC Column (47.5 cm x 47.5 cm) | Column | 32MPa | Concrete Rectangular | 475 | 475 | 2256.3 | 3250 | 0.73 | 1793.96 | G300E | 39469083.33 | 309.69 | G300E | 0 | 0
1310 | Story4 | C55 | 32 MPa RC Column (47.5 cm x 47.5 cm) | Column | 32MPa | Concrete Rectangular | 475 | 475 | 2256.3 | 3250 | 0.73 | 1793.96 | G300E | 32269250 | 253.2 | G300E | 0 | 0
1311 | Story4 | C56 | 32 MPa RC Column (47.5 cm x 47.5 cm) | Column | 32MPa | Concrete Rectangular | 475 | 475 | 2256.3 | 3250 | 0.73 | 1793.96 | G300E | 7332000 | 57.53 | G300E | 0 | 0
1312 | Story4 | C57 | 32 MPa RC Column (47.5 cm x 47.5 cm) | Column | 32MPa | Concrete Rectangular | 475 | 475 | 2256.3 | 3250 | 0.73 | 1793.96 | G300E | 7332000 | 57.53 | G300E | 0 | 0
1313 | Story4 | C58 | 32 MPa RC Column (47.5 cm x 47.5 cm) | Column | 32MPa | Concrete Rectangular | 475 | 475 | 2256.3 | 3250 | 0.73 | 1793.96 | G300E | 7332000 | 57.53 | G300E | 0 | 0
1314 | Story4 | C59 | 32 MPa RC Column (47.5 cm x 47.5 cm) | Column | 32MPa | Concrete Rectangular | 475 | 475 | 2256.3 | 3250 | 0.73 | 1793.96 | G300E | 7332000 | 57.53 | G300E | 0 | 0
1315 | Story4 | C6 | 32 MPa RC Column (47.5 cm x 47.5 cm) | Column | 32MPa | Concrete Rectangular | 475 | 475 | 2256.3 | 3250 | 0.73 | 1793.96 | G300E | 7332000 | 57.53 | G300E | 0 | 0
1316 | Story4 | C60 | 32 MPa RC Column (47.5 cm x 47.5 cm) | Column | 32MPa | Concrete Rectangular | 475 | 475 | 2256.3 | 3250 | 0.73 | 1793.96 | G300E | 7332000 | 57.53 | G300E | 0 | 0
1317 | Story4 | C61 | 32 MPa RC Column (47.5 cm x 47.5 cm) | Column | 32MPa | Concrete Rectangular | 475 | 475 | 2256.3 | 3250 | 0.73 | 1793.96 | G300E | 7332000 | 57.53 | G300E | 0 | 0
1318 | Story4 | C62 | 32 MPa RC Column (47.5 cm x 47.5 cm) | Column | 32MPa | Concrete Rectangular | 475 | 475 | 2256.3 | 3250 | 0.73 | 1793.96 | G300E | 7332000 | 57.53 | G300E | 0 | 0
1319 | Story4 | C63 | 32 MPa RC Column (47.5 cm x 47.5 cm) | Column | 32MPa | Concrete Rectangular | 475 | 475 | 2256.3 | 3250 | 0.73 | 1793.96 | G300E | 7332000 | 57.53 | G300E | 0 | 0
1320 | Story4 | C64 | 32 MPa RC Column (47.5 cm x 47.5 cm) | Column | 32MPa | Concrete Rectangular | 475 | 475 | 2256.3 | 3250 | 0.73 | 1793.96 | G300E | 7332000 | 57.53 | G300E | 0 | 0
1321 | Story4 | C7 | 32 MPa RC Column (47.5 cm x 47.5 cm) | Column | 32MPa | Concrete Rectangular | 475 | 475 | 2256.3 | 3250 | 0.73 | 1793.96 | G300E | 7332000 | 57.53 | G300E | 0 | 0
1322 | Story4 | C8 | 32 MPa RC Column (47.5 cm x 47.5 cm) | Column | 32MPa | Concrete Rectangular | 475 | 475 | 2256.3 | 3250 | 0.73 | 1793.96 | G300E | 7332000 | 57.53 | G300E | 0 | 0
1323 | Story4 | C9 | 32 MPa RC Column (47.5 cm x 47.5 cm) | Column | 32MPa | Concrete Rectangular | 475 | 475 | 2256.3 | 3250 | 0.73 | 1793.96 | G300E | 7332000 | 57.53 | G300E | 0 | 0
1324 | Story5 | C1 | 32 MPa RC Column (45 cm x 45 cm) | Column | 32MPa | Concrete Rectangular | 450 | 450 | 2025 | 3225 | 0.65 | 1597.71 | G300E | 6530625 | 51.24 | G300E | 0 | 0
1325 | Story5 | C10 | 32 MPa RC Column (45 cm x 45 cm) | Column | 32MPa | Concrete Rectangular | 450 | 450 | 2025 | 3225 | 0.65 | 1597.71 | G300E | 35010600 | 274.71 | G300E | 0 | 0
1326 | Story5 | C11 | 32 MPa RC Column (45 cm x 45 cm) | Column | 32MPa | Concrete Rectangular | 450 | 450 | 2025 | 3225 | 0.65 | 1597.71 | G300E | 41269250 | 323.81 | G300E | 0 | 0
1327 | Story5 | C12 | 32 MPa RC Column (45 cm x 45 cm) | Column | 32MPa | Concrete Rectangular | 450 | 450 | 2025 | 3225 | 0.65 | 1597.71 | G300E | 40922025 | 321.09 | G300E | 0 | 0
1328 | Story5 | C13 | 32 MPa RC Column (45 cm x 45 cm) | Column | 32MPa | Concrete Rectangular | 450 | 450 | 2025 | 3225 | 0.65 | 1597.71 | G300E | 40977925 | 321.53 | G300E | 0 | 0
1329 | Story5 | C14 | 32 MPa RC Column (45 cm x 45 cm) | Column | 32MPa | Concrete Rectangular | 450 | 450 | 2025 | 3225 | 0.65 | 1597.71 | G300E | 41411150 | 324.93 | G300E | 0 | 0
1330 | Story5 | C15 | 32 MPa RC Column (45 cm x 45 cm) | Column | 32MPa | Concrete Rectangular | 450 | 450 | 2025 | 3225 | 0.65 | 1597.71 | G300E | 34676275 | 272.08 | G300E | 0 | 0
1331 | Story5 | C16 | 32 MPa RC Column (45 cm x 45 cm) | Column | 32MPa | Concrete Rectangular | 450 | 450 | 2025 | 3225 | 0.65 | 1597.71 | G300E | 6530625 | 51.24 | G300E | 0 | 0
1332 | Story5 | C17 | 32 MPa RC Column (45 cm x 45 cm) | Column | 32MPa | Concrete Rectangular | 450 | 450 | 2025 | 3225 | 0.65 | 1597.71 | G300E | 6530625 | 51.24 | G300E | 0 | 0
1333 | Story5 | C18 | 32 MPa RC Column (45 cm x 45 cm) | Column | 32MPa | Concrete Rectangular | 450 | 450 | 2025 | 3225 | 0.65 | 1597.71 | G300E | 41269250 | 323.81 | G300E | 0 | 0
1334 | Story5 | C19 | 32 MPa RC Column (45 cm x 45 cm) | Column | 32MPa | Concrete Rectangular | 450 | 450 | 2025 | 3225 | 0.65 | 1597.71 | G300E | 47437600 | 372.21 | G300E | 0 | 0
1335 | Story5 | C2 | 32 MPa RC Column (45 cm x 45 cm) | Column | 32MPa | Concrete Rectangular | 450 | 450 | 2025 | 3225 | 0.65 | 1597.71 | G300E | 6530625 | 51.24 | G300E | 0 | 0
1336 | Story5 | C20 | 32 MPa RC Column (45 cm x 45 cm) | Column | 32MPa | Concrete Rectangular | 450 | 450 | 2025 | 3225 | 0.65 | 1597.71 | G300E | 36303825 | 284.85 | G300E | 0 | 0
1337 | Story5 | C21 | 32 MPa RC Column (45 cm x 45 cm) | Column | 32MPa | Concrete Rectangular | 450 | 450 | 2025 | 3225 | 0.65 | 1597.71 | G300E | 36512375 | 286.49 | G300E | 0 | 0
1338 | Story5 | C22 | 32 MPa RC Column (45 cm x 45 cm) | Column | 32MPa | Concrete Rectangular | 450 | 450 | 2025 | 3225 | 0.65 | 1597.71 | G300E | 47055975 | 369.22 | G300E | 0 | 0
1339 | Story5 | C23 | 32 MPa RC Column (45 cm x 45 cm) | Column | 32MPa | Concrete Rectangular | 450 | 450 | 2025 | 3225 | 0.65 | 1597.71 | G300E | 41411150 | 324.93 | G300E | 0 | 0
1340 | Story5 | C24 | 32 MPa RC Column (45 cm x 45 cm) | Column | 32MPa | Concrete Rectangular | 450 | 450 | 2025 | 3225 | 0.65 | 1597.71 | G300E | 6530625 | 51.24 | G300E | 0 | 0
1341 | Story5 | C25 | 32 MPa RC Column (45 cm x 45 cm) | Column | 32MPa | Concrete Rectangular | 450 | 450 | 2025 | 3225 | 0.65 | 1597.71 | G300E | 6530625 | 51.24 | G300E | 0 | 0
1342 | Story5 | C26 | 32 MPa RC Column (45 cm x 45 cm) | Column | 32MPa | Concrete Rectangular | 450 | 450 | 2025 | 3225 | 0.65 | 1597.71 | G300E | 40923100 | 321.1 | G300E | 0 | 0
1343 | Story5 | C27 | 32 MPa RC Column (45 cm x 45 cm) | Column | 32MPa | Concrete Rectangular | 450 | 450 | 2025 | 3225 | 0.65 | 1597.71 | G300E | 36307050 | 284.88 | G300E | 0 | 0
1344 | Story5 | C3 | 32 MPa RC Column (45 cm x 45 cm) | Column | 32MPa | Concrete Rectangular | 450 | 450 | 2025 | 3225 | 0.65 | 1597.71 | G300E | 6530625 | 51.24 | G300E | 0 | 0
1345 | Story5 | C30 | 32 MPa RC Column (45 cm x 45 cm) | Column | 32MPa | Concrete Rectangular | 450 | 450 | 2025 | 3225 | 0.65 | 1597.71 | G300E | 36544625 | 286.74 | G300E | 0 | 0
1346 | Story5 | C31 | 32 MPa RC Column (45 cm x 45 cm) | Column | 32MPa | Concrete Rectangular | 450 | 450 | 2025 | 3225 | 0.65 | 1597.71 | G300E | 40992975 | 321.65 | G300E | 0 | 0
1347 | Story5 | C32 | 32 MPa RC Column (45 cm x 45 cm) | Column | 32MPa | Concrete Rectangular | 450 | 450 | 2025 | 3225 | 0.65 | 1597.71 | G300E | 6530625 | 51.24 | G300E | 0 | 0
1348 | Story5 | C33 | 32 MPa RC Column (45 cm x 45 cm) | Column | 32MPa | Concrete Rectangular | 450 | 450 | 2025 | 3225 | 0.65 | 1597.71 | G300E | 6530625 | 51.24 | G300E | 0 | 0
1349 | Story5 | C34 | 32 MPa RC Column (45 cm x 45 cm) | Column | 32MPa | Concrete Rectangular | 450 | 450 | 2025 | 3225 | 0.65 | 1597.71 | G300E | 40977925 | 321.53 | G300E | 0 | 0
1350 | Story5 | C35 | 32 MPa RC Column (45 cm x 45 cm) | Column | 32MPa | Concrete Rectangular | 450 | 450 | 2025 | 3225 | 0.65 | 1597.71 | G300E | 36509150 | 286.46 | G300E | 0 | 0
1351 | Story5 | C38 | 32 MPa RC Column (45 cm x 45 cm) | Column | 32MPa | Concrete Rectangular | 450 | 450 | 2025 | 3225 | 0.65 | 1597.71 | G300E | 36544625 | 286.74 | G300E | 0 | 0
1352 | Story5 | C39 | 32 MPa RC Column (45 cm x 45 cm) | Column | 32MPa | Concrete Rectangular | 450 | 450 | 2025 | 3225 | 0.65 | 1597.71 | G300E | 40991900 | 321.64 | G300E | 0 | 0
1353 | Story5 | C4 | 32 MPa RC Column (45 cm x 45 cm) | Column | 32MPa | Concrete Rectangular | 450 | 450 | 2025 | 3225 | 0.65 | 1597.71 | G300E | 6530625 | 51.24 | G300E | 0 | 0
1354 | Story5 | C40 | 32 MPa RC Column (45 cm x 45 cm) | Column | 32MPa | Concrete Rectangular | 450 | 450 | 2025 | 3225 | 0.65 | 1597.71 | G300E | 6530625 | 51.24 | G300E | 0 | 0
1355 | Story5 | C41 | 32 MPa RC Column (45 cm x 45 cm) | Column | 32MPa | Concrete Rectangular | 450 | 450 | 2025 | 3225 | 0.65 | 1597.71 | G300E | 6530625 | 51.24 | G300E | 0 | 0
1356 | Story5 | C42 | 32 MPa RC Column (45 cm x 45 cm) | Column | 32MPa | Concrete Rectangular | 450 | 450 | 2025 | 3225 | 0.65 | 1597.71 | G300E | 41411150 | 324.93 | G300E | 0 | 0
1357 | Story5 | C43 | 32 MPa RC Column (45 cm x 45 cm) | Column | 32MPa | Concrete Rectangular | 450 | 450 | 2025 | 3225 | 0.65 | 1597.71 | G300E | 47055975 | 369.22 | G300E | 0 | 0
1358 | Story5 | C44 | 32 MPa RC Column (45 cm x 45 cm) | Column | 32MPa | Concrete Rectangular | 450 | 450 | 2025 | 3225 | 0.65 | 1597.71 | G300E | 36544625 | 286.74 | G300E | 0 | 0
1359 | Story5 | C45 | 32 MPa RC Column (45 cm x 45 cm) | Column | 32MPa | Concrete Rectangular | 450 | 450 | 2025 | 3225 | 0.65 | 1597.71 | G300E | 36542475 | 286.73 | G300E | 0 | 0
1360 | Story5 | C46 | 32 MPa RC Column (45 cm x 45 cm) | Column | 32MPa | Concrete Rectangular | 450 | 450 | 2025 | 3225 | 0.65 | 1597.71 | G300E | 47055975 | 369.22 | G300E | 0 | 0
1361 | Story5 | C47 | 32 MPa RC Column (45 cm x 45 cm) | Column | 32MPa | Concrete Rectangular | 450 | 450 | 2025 | 3225 | 0.65 | 1597.71 | G300E | 41411150 | 324.93 | G300E | 0 | 0
1362 | Story5 | C48 | 32 MPa RC Column (45 cm x 45 cm) | Column | 32MPa | Concrete Rectangular | 450 | 450 | 2025 | 3225 | 0.65 | 1597.71 | G300E | 6530625 | 51.24 | G300E | 0 | 0
1363 | Story5 | C49 | 32 MPa RC Column (45 cm x 45 cm) | Column | 32MPa | Concrete Rectangular | 450 | 450 | 2025 | 3225 | 0.65 | 1597.71 | G300E | 6530625 | 51.24 | G300E | 0 | 0
1364 | Story5 | C5 | 32 MPa RC Column (45 cm x 45 cm) | Column | 32MPa | Concrete Rectangular | 450 | 450 | 2025 | 3225 | 0.65 | 1597.71 | G300E | 6530625 | 51.24 | G300E | 0 | 0
1365 | Story5 | C50 | 32 MPa RC Column (45 cm x 45 cm) | Column | 32MPa | Concrete Rectangular | 450 | 450 | 2025 | 3225 | 0.65 | 1597.71 | G300E | 34676275 | 272.08 | G300E | 0 | 0
1366 | Story5 | C51 | 32 MPa RC Column (45 cm x 45 cm) | Column | 32MPa | Concrete Rectangular | 450 | 450 | 2025 | 3225 | 0.65 | 1597.71 | G300E | 41411150 | 324.93 | G300E | 0 | 0
1367 | Story5 | C52 | 32 MPa RC Column (45 cm x 45 cm) | Column | 32MPa | Concrete Rectangular | 450 | 450 | 2025 | 3225 | 0.65 | 1597.71 | G300E | 40991900 | 321.64 | G300E | 0 | 0
1368 | Story5 | C53 | 32 MPa RC Column (45 cm x 45 cm) | Column | 32MPa | Concrete Rectangular | 450 | 450 | 2025 | 3225 | 0.65 | 1597.71 | G300E | 40990825 | 321.63 | G300E | 0 | 0
1369 | Story5 | C54 | 32 MPa RC Column (45 cm x 45 cm) | Column | 32MPa | Concrete Rectangular | 450 | 450 | 2025 | 3225 | 0.65 | 1597.71 | G300E | 41411150 | 324.93 | G300E | 0 | 0
1370 | Story5 | C55 | 32 MPa RC Column (45 cm x 45 cm) | Column | 32MPa | Concrete Rectangular | 450 | 450 | 2025 | 3225 | 0.65 | 1597.71 | G300E | 34676275 | 272.08 | G300E | 0 | 0
1371 | Story5 | C56 | 32 MPa RC Column (45 cm x 45 cm) | Column | 32MPa | Concrete Rectangular | 450 | 450 | 2025 | 3225 | 0.65 | 1597.71 | G300E | 6530625 | 51.24 | G300E | 0 | 0
1372 | Story5 | C57 | 32 MPa RC Column (45 cm x 45 cm) | Column | 32MPa | Concrete Rectangular | 450 | 450 | 2025 | 3225 | 0.65 | 1597.71 | G300E | 6530625 | 51.24 | G300E | 0 | 0
1373 | Story5 | C58 | 32 MPa RC Column (45 cm x 45 cm) | Column | 32MPa | Concrete Rectangular | 450 | 450 | 2025 | 3225 | 0.65 | 1597.71 | G300E | 6530625 | 51.24 | G300E | 0 | 0
1374 | Story5 | C59 | 32 MPa RC Column (45 cm x 45 cm) | Column | 32MPa | Concrete Rectangular | 450 | 450 | 2025 | 3225 | 0.65 | 1597.71 | G300E | 6530625 | 51.24 | G300E | 0 | 0
1375 | Story5 | C6 | 32 MPa RC Column (45 cm x 45 cm) | Column | 32MPa | Concrete Rectangular | 450 | 450 | 2025 | 3225 | 0.65 | 1597.71 | G300E | 6530625 | 51.24 | G300E | 0 | 0
1376 | Story5 | C60 | 32 MPa RC Column (45 cm x 45 cm) | Column | 32MPa | Concrete Rectangular | 450 | 450 | 2025 | 3225 | 0.65 | 1597.71 | G300E | 6530625 | 51.24 | G300E | 0 | 0
1377 | Story5 | C61 | 32 MPa RC Column (45 cm x 45 cm) | Column | 32MPa | Concrete Rectangular | 450 | 450 | 2025 | 3225 | 0.65 | 1597.71 | G300E | 6530625 | 51.24 | G300E | 0 | 0
1378 | Story5 | C62 | 32 MPa RC Column (45 cm x 45 cm) | Column | 32MPa | Concrete Rectangular | 450 | 450 | 2025 | 3225 | 0.65 | 1597.71 | G300E | 6530625 | 51.24 | G300E | 0 | 0
1379 | Story5 | C63 | 32 MPa RC Column (45 cm x 45 cm) | Column | 32MPa | Concrete Rectangular | 450 | 450 | 2025 | 3225 | 0.65 | 1597.71 | G300E | 6530625 | 51.24 | G300E | 0 | 0
1380 | Story5 | C64 | 32 MPa RC Column (45 cm x 45 cm) | Column | 32MPa | Concrete Rectangular | 450 | 450 | 2025 | 3225 | 0.65 | 1597.71 | G300E | 6530625 | 51.24 | G300E | 0 | 0
1381 | Story5 | C7 | 32 MPa RC Column (45 cm x 45 cm) | Column | 32MPa | Concrete Rectangular | 450 | 450 | 2025 | 3225 | 0.65 | 1597.71 | G300E | 6530625 | 51.24 | G300E | 0 | 0
1382 | Story5 | C8 | 32 MPa RC Column (45 cm x 45 cm) | Column | 32MPa | Concrete Rectangular | 450 | 450 | 2025 | 3225 | 0.65 | 1597.71 | G300E | 6530625 | 51.24 | G300E | 0 | 0
1383 | Story5 | C9 | 32 MPa RC Column (45 cm x 45 cm) | Column | 32MPa | Concrete Rectangular | 450 | 450 | 2025 | 3225 | 0.65 | 1597.71 | G300E | 6530625 | 51.24 | G300E | 0 | 0
1384 | Story6 | C1 | 32 MPa RC Column (45 cm x 45 cm) | Column | 32MPa | Concrete Rectangular | 450 | 450 | 2025 | 3225 | 0.65 | 1597.71 | G300E | 6530625 | 51.24 | G300E | 0 | 0
1385 | Story6 | C10 | 32 MPa RC Column (45 cm x 45 cm) | Column | 32MPa | Concrete Rectangular | 450 | 450 | 2025 | 3225 | 0.65 | 1597.71 | G300E | 29601200 | 232.26 | G300E | 0 | 0
1386 | Story6 | C11 | 32 MPa RC Column (45 cm x 45 cm) | Column | 32MPa | Concrete Rectangular | 450 | 450 | 2025 | 3225 | 0.65 | 1597.71 | G300E | 35980250 | 282.31 | G300E | 0 | 0
1387 | Story6 | C12 | 32 MPa RC Column (45 cm x 45 cm) | Column | 32MPa | Concrete Rectangular | 450 | 450 | 2025 | 3225 | 0.65 | 1597.71 | G300E | 35771700 | 280.68 | G300E | 0 | 0
1388 | Story6 | C13 | 32 MPa RC Column (45 cm x 45 cm) | Column | 32MPa | Concrete Rectangular | 450 | 450 | 2025 | 3225 | 0.65 | 1597.71 | G300E | 35820075 | 281.06 | G300E | 0 | 0
1389 | Story6 | C14 | 32 MPa RC Column (45 cm x 45 cm) | Column | 32MPa | Concrete Rectangular | 450 | 450 | 2025 | 3225 | 0.65 | 1597.71 | G300E | 36089900 | 283.17 | G300E | 0 | 0
1390 | Story6 | C15 | 32 MPa RC Column (45 cm x 45 cm) | Column | 32MPa | Concrete Rectangular | 450 | 450 | 2025 | 3225 | 0.65 | 1597.71 | G300E | 29258275 | 229.57 | G300E | 0 | 0
1391 | Story6 | C16 | 32 MPa RC Column (45 cm x 45 cm) | Column | 32MPa | Concrete Rectangular | 450 | 450 | 2025 | 3225 | 0.65 | 1597.71 | G300E | 6530625 | 51.24 | G300E | 0 | 0
1392 | Story6 | C17 | 32 MPa RC Column (45 cm x 45 cm) | Column | 32MPa | Concrete Rectangular | 450 | 450 | 2025 | 3225 | 0.65 | 1597.71 | G300E | 6530625 | 51.24 | G300E | 0 | 0
1393 | Story6 | C18 | 32 MPa RC Column (45 cm x 45 cm) | Column | 32MPa | Concrete Rectangular | 450 | 450 | 2025 | 3225 | 0.65 | 1597.71 | G300E | 35980250 | 282.31 | G300E | 0 | 0
1394 | Story6 | C19 | 32 MPa RC Column (45 cm x 45 cm) | Column | 32MPa | Concrete Rectangular | 450 | 450 | 2025 | 3225 | 0.65 | 1597.71 | G300E | 41873400 | 328.55 | G300E | 0 | 0
1395 | Story6 | C2 | 32 MPa RC Column (45 cm x 45 cm) | Column | 32MPa | Concrete Rectangular | 450 | 450 | 2025 | 3225 | 0.65 | 1597.71 | G300E | 6530625 | 51.24 | G300E | 0 | 0
1396 | Story6 | C20 | 32 MPa RC Column (45 cm x 45 cm) | Column | 32MPa | Concrete Rectangular | 450 | 450 | 2025 | 3225 | 0.65 | 1597.71 | G300E | 31010525 | 243.32 | G300E | 0 | 0
1397 | Story6 | C21 | 32 MPa RC Column (45 cm x 45 cm) | Column | 32MPa | Concrete Rectangular | 450 | 450 | 2025 | 3225 | 0.65 | 1597.71 | G300E | 31223375 | 244.99 | G300E | 0 | 0
1398 | Story6 | C22 | 32 MPa RC Column (45 cm x 45 cm) | Column | 32MPa | Concrete Rectangular | 450 | 450 | 2025 | 3225 | 0.65 | 1597.71 | G300E | 41489625 | 325.54 | G300E | 0 | 0
1399 | Story6 | C23 | 32 MPa RC Column (45 cm x 45 cm) | Column | 32MPa | Concrete Rectangular | 450 | 450 | 2025 | 3225 | 0.65 | 1597.71 | G300E | 36092050 | 283.19 | G300E | 0 | 0
1400 | Story6 | C24 | 32 MPa RC Column (45 cm x 45 cm) | Column | 32MPa | Concrete Rectangular | 450 | 450 | 2025 | 3225 | 0.65 | 1597.71 | G300E | 6530625 | 51.24 | G300E | 0 | 0
1401 | Story6 | C25 | 32 MPa RC Column (45 cm x 45 cm) | Column | 32MPa | Concrete Rectangular | 450 | 450 | 2025 | 3225 | 0.65 | 1597.71 | G300E | 6530625 | 51.24 | G300E | 0 | 0
1402 | Story6 | C26 | 32 MPa RC Column (45 cm x 45 cm) | Column | 32MPa | Concrete Rectangular | 450 | 450 | 2025 | 3225 | 0.65 | 1597.71 | G300E | 35772775 | 280.69 | G300E | 0 | 0
1403 | Story6 | C27 | 32 MPa RC Column (45 cm x 45 cm) | Column | 32MPa | Concrete Rectangular | 450 | 450 | 2025 | 3225 | 0.65 | 1597.71 | G300E | 31011600 | 243.33 | G300E | 0 | 0
1404 | Story6 | C3 | 32 MPa RC Column (45 cm x 45 cm) | Column | 32MPa | Concrete Rectangular | 450 | 450 | 2025 | 3225 | 0.65 | 1597.71 | G300E | 6530625 | 51.24 | G300E | 0 | 0
1405 | Story6 | C30 | 32 MPa RC Column (45 cm x 45 cm) | Column | 32MPa | Concrete Rectangular | 450 | 450 | 2025 | 3225 | 0.65 | 1597.71 | G300E | 31258850 | 245.27 | G300E | 0 | 0
1406 | Story6 | C31 | 32 MPa RC Column (45 cm x 45 cm) | Column | 32MPa | Concrete Rectangular | 450 | 450 | 2025 | 3225 | 0.65 | 1597.71 | G300E | 35832975 | 281.16 | G300E | 0 | 0
1407 | Story6 | C32 | 32 MPa RC Column (45 cm x 45 cm) | Column | 32MPa | Concrete Rectangular | 450 | 450 | 2025 | 3225 | 0.65 | 1597.71 | G300E | 6530625 | 51.24 | G300E | 0 | 0
1408 | Story6 | C33 | 32 MPa RC Column (45 cm x 45 cm) | Column | 32MPa | Concrete Rectangular | 450 | 450 | 2025 | 3225 | 0.65 | 1597.71 | G300E | 6530625 | 51.24 | G300E | 0 | 0
1409 | Story6 | C34 | 32 MPa RC Column (45 cm x 45 cm) | Column | 32MPa | Concrete Rectangular | 450 | 450 | 2025 | 3225 | 0.65 | 1597.71 | G300E | 35819000 | 281.05 | G300E | 0 | 0
1410 | Story6 | C35 | 32 MPa RC Column (45 cm x 45 cm) | Column | 32MPa | Concrete Rectangular | 450 | 450 | 2025 | 3225 | 0.65 | 1597.71 | G300E | 31220150 | 244.96 | G300E | 0 | 0
1411 | Story6 | C38 | 32 MPa RC Column (45 cm x 45 cm) | Column | 32MPa | Concrete Rectangular | 450 | 450 | 2025 | 3225 | 0.65 | 1597.71 | G300E | 31258850 | 245.27 | G300E | 0 | 0
1412 | Story6 | C39 | 32 MPa RC Column (45 cm x 45 cm) | Column | 32MPa | Concrete Rectangular | 450 | 450 | 2025 | 3225 | 0.65 | 1597.71 | G300E | 35832975 | 281.16 | G300E | 0 | 0
1413 | Story6 | C4 | 32 MPa RC Column (45 cm x 45 cm) | Column | 32MPa | Concrete Rectangular | 450 | 450 | 2025 | 3225 | 0.65 | 1597.71 | G300E | 6530625 | 51.24 | G300E | 0 | 0
1414 | Story6 | C40 | 32 MPa RC Column (45 cm x 45 cm) | Column | 32MPa | Concrete Rectangular | 450 | 450 | 2025 | 3225 | 0.65 | 1597.71 | G300E | 6530625 | 51.24 | G300E | 0 | 0
1415 | Story6 | C41 | 32 MPa RC Column (45 cm x 45 cm) | Column | 32MPa | Concrete Rectangular | 450 | 450 | 2025 | 3225 | 0.65 | 1597.71 | G300E | 6530625 | 51.24 | G300E | 0 | 0
1416 | Story6 | C42 | 32 MPa RC Column (45 cm x 45 cm) | Column | 32MPa | Concrete Rectangular | 450 | 450 | 2025 | 3225 | 0.65 | 1597.71 | G300E | 36089900 | 283.17 | G300E | 0 | 0
1417 | Story6 | C43 | 32 MPa RC Column (45 cm x 45 cm) | Column | 32MPa | Concrete Rectangular | 450 | 450 | 2025 | 3225 | 0.65 | 1597.71 | G300E | 41489625 | 325.54 | G300E | 0 | 0
1418 | Story6 | C44 | 32 MPa RC Column (45 cm x 45 cm) | Column | 32MPa | Concrete Rectangular | 450 | 450 | 2025 | 3225 | 0.65 | 1597.71 | G300E | 31258850 | 245.27 | G300E | 0 | 0
1419 | Story6 | C45 | 32 MPa RC Column (45 cm x 45 cm) | Column | 32MPa | Concrete Rectangular | 450 | 450 | 2025 | 3225 | 0.65 | 1597.71 | G300E | 31255625 | 245.24 | G300E | 0 | 0
1420 | Story6 | C46 | 32 MPa RC Column (45 cm x 45 cm) | Column | 32MPa | Concrete Rectangular | 450 | 450 | 2025 | 3225 | 0.65 | 1597.71 | G300E | 41490700 | 325.55 | G300E | 0 | 0
1421 | Story6 | C47 | 32 MPa RC Column (45 cm x 45 cm) | Column | 32MPa | Concrete Rectangular | 450 | 450 | 2025 | 3225 | 0.65 | 1597.71 | G300E | 36090975 | 283.18 | G300E | 0 | 0
1422 | Story6 | C48 | 32 MPa RC Column (45 cm x 45 cm) | Column | 32MPa | Concrete Rectangular | 450 | 450 | 2025 | 3225 | 0.65 | 1597.71 | G300E | 6530625 | 51.24 | G300E | 0 | 0
1423 | Story6 | C49 | 32 MPa RC Column (45 cm x 45 cm) | Column | 32MPa | Concrete Rectangular | 450 | 450 | 2025 | 3225 | 0.65 | 1597.71 | G300E | 6530625 | 51.24 | G300E | 0 | 0
1424 | Story6 | C5 | 32 MPa RC Column (45 cm x 45 cm) | Column | 32MPa | Concrete Rectangular | 450 | 450 | 2025 | 3225 | 0.65 | 1597.71 | G300E | 6530625 | 51.24 | G300E | 0 | 0
1425 | Story6 | C50 | 32 MPa RC Column (45 cm x 45 cm) | Column | 32MPa | Concrete Rectangular | 450 | 450 | 2025 | 3225 | 0.65 | 1597.71 | G300E | 29258275 | 229.57 | G300E | 0 | 0
1426 | Story6 | C51 | 32 MPa RC Column (45 cm x 45 cm) | Column | 32MPa | Concrete Rectangular | 450 | 450 | 2025 | 3225 | 0.65 | 1597.71 | G300E | 36092050 | 283.19 | G300E | 0 | 0
1427 | Story6 | C52 | 32 MPa RC Column (45 cm x 45 cm) | Column | 32MPa | Concrete Rectangular | 450 | 450 | 2025 | 3225 | 0.65 | 1597.71 | G300E | 35832975 | 281.16 | G300E | 0 | 0
1428 | Story6 | C53 | 32 MPa RC Column (45 cm x 45 cm) | Column | 32MPa | Concrete Rectangular | 450 | 450 | 2025 | 3225 | 0.65 | 1597.71 | G300E | 35832975 | 281.16 | G300E | 0 | 0
1429 | Story6 | C54 | 32 MPa RC Column (45 cm x 45 cm) | Column | 32MPa | Concrete Rectangular | 450 | 450 | 2025 | 3225 | 0.65 | 1597.71 | G300E | 36090975 | 283.18 | G300E | 0 | 0
1430 | Story6 | C55 | 32 MPa RC Column (45 cm x 45 cm) | Column | 32MPa | Concrete Rectangular | 450 | 450 | 2025 | 3225 | 0.65 | 1597.71 | G300E | 29257200 | 229.56 | G300E | 0 | 0
1431 | Story6 | C56 | 32 MPa RC Column (45 cm x 45 cm) | Column | 32MPa | Concrete Rectangular | 450 | 450 | 2025 | 3225 | 0.65 | 1597.71 | G300E | 6530625 | 51.24 | G300E | 0 | 0
1432 | Story6 | C57 | 32 MPa RC Column (45 cm x 45 cm) | Column | 32MPa | Concrete Rectangular | 450 | 450 | 2025 | 3225 | 0.65 | 1597.71 | G300E | 6530625 | 51.24 | G300E | 0 | 0
1433 | Story6 | C58 | 32 MPa RC Column (45 cm x 45 cm) | Column | 32MPa | Concrete Rectangular | 450 | 450 | 2025 | 3225 | 0.65 | 1597.71 | G300E | 6530625 | 51.24 | G300E | 0 | 0
1434 | Story6 | C59 | 32 MPa RC Column (45 cm x 45 cm) | Column | 32MPa | Concrete Rectangular | 450 | 450 | 2025 | 3225 | 0.65 | 1597.71 | G300E | 6530625 | 51.24 | G300E | 0 | 0
1435 | Story6 | C6 | 32 MPa RC Column (45 cm x 45 cm) | Column | 32MPa | Concrete Rectangular | 450 | 450 | 2025 | 3225 | 0.65 | 1597.71 | G300E | 6530625 | 51.24 | G300E | 0 | 0
1436 | Story6 | C60 | 32 MPa RC Column (45 cm x 45 cm) | Column | 32MPa | Concrete Rectangular | 450 | 450 | 2025 | 3225 | 0.65 | 1597.71 | G300E | 6530625 | 51.24 | G300E | 0 | 0
1437 | Story6 | C61 | 32 MPa RC Column (45 cm x 45 cm) | Column | 32MPa | Concrete Rectangular | 450 | 450 | 2025 | 3225 | 0.65 | 1597.71 | G300E | 6530625 | 51.24 | G300E | 0 | 0
1438 | Story6 | C62 | 32 MPa RC Column (45 cm x 45 cm) | Column | 32MPa | Concrete Rectangular | 450 | 450 | 2025 | 3225 | 0.65 | 1597.71 | G300E | 6530625 | 51.24 | G300E | 0 | 0
1439 | Story6 | C63 | 32 MPa RC Column (45 cm x 45 cm) | Column | 32MPa | Concrete Rectangular | 450 | 450 | 2025 | 3225 | 0.65 | 1597.71 | G300E | 6530625 | 51.24 | G300E | 0 | 0
1440 | Story6 | C64 | 32 MPa RC Column (45 cm x 45 cm) | Column | 32MPa | Concrete Rectangular | 450 | 450 | 2025 | 3225 | 0.65 | 1597.71 | G300E | 6530625 | 51.24 | G300E | 0 | 0
1441 | Story6 | C7 | 32 MPa RC Column (45 cm x 45 cm) | Column | 32MPa | Concrete Rectangular | 450 | 450 | 2025 | 3225 | 0.65 | 1597.71 | G300E | 6530625 | 51.24 | G300E | 0 | 0
1442 | Story6 | C8 | 32 MPa RC Column (45 cm x 45 cm) | Column | 32MPa | Concrete Rectangular | 450 | 450 | 2025 | 3225 | 0.65 | 1597.71 | G300E | 6530625 | 51.24 | G300E | 0 | 0
1443 | Story6 | C9 | 32 MPa RC Column (45 cm x 45 cm) | Column | 32MPa | Concrete Rectangular | 450 | 450 | 2025 | 3225 | 0.65 | 1597.71 | G300E | 6530625 | 51.24 | G300E | 0 | 0
1444 | Story6 | D1 | 32 MPa RC Column (85 cm x 85 cm) | Column | 32MPa | Concrete Rectangular | 850 | 850 | 7225 | 26893.1 | 19.43 | 47535.82 | G300E | 1423294906.58 | 11167.7 | G300E | 0 | 0
1445 | Story6 | D10 | 32 MPa RC Column (85 cm x 85 cm) | Column | 32MPa | Concrete Rectangular | 850 | 850 | 7225 | 26893.1 | 19.43 | 47535.82 | G300E | 1374011806.77 | 10781.01 | G300E | 0 | 0
1446 | Story6 | D11 | 32 MPa RC Column (87.5 cm x 87.5 cm) | Column | 32MPa | Concrete Rectangular | 875 | 875 | 7656.3 | 26893.1 | 20.59 | 50373.16 | G300E | 1393533209.25 | 10934.18 | G300E | 0 | 0
1447 | Story6 | D12 | 32 MPa RC Column (87.5 cm x 87.5 cm) | Column | 32MPa | Concrete Rectangular | 875 | 875 | 7656.3 | 26893.1 | 20.59 | 50373.16 | G300E | 1393764788.72 | 10936 | G300E | 0 | 0
1448 | Story6 | D13 | 32 MPa RC Column (85 cm x 85 cm) | Column | 32MPa | Concrete Rectangular | 850 | 850 | 7225 | 26893.1 | 19.43 | 47535.82 | G300E | 1373972961.18 | 10780.7 | G300E | 0 | 0
1449 | Story6 | D14 | 32 MPa RC Column (85 cm x 85 cm) | Column | 32MPa | Concrete Rectangular | 850 | 850 | 7225 | 26893.1 | 19.43 | 47535.82 | G300E | 1369728333.57 | 10747.4 | G300E | 0 | 0
1450 | Story6 | D15 | 32 MPa RC Column (85 cm x 85 cm) | Column | 32MPa | Concrete Rectangular | 850 | 850 | 7225 | 26893.1 | 19.43 | 47535.82 | G300E | 1423205262.92 | 11167 | G300E | 0 | 0
1451 | Story6 | D16 | 32 MPa RC Column (87.5 cm x 87.5 cm) | Column | 32MPa | Concrete Rectangular | 875 | 875 | 7656.3 | 26893.1 | 20.59 | 50373.16 | G300E | 1393693073.79 | 10935.43 | G300E | 0 | 0
1452 | Story6 | D2 | 32 MPa RC Column (87.5 cm x 87.5 cm) | Column | 32MPa | Concrete Rectangular | 875 | 875 | 7656.3 | 26893.1 | 20.59 | 50373.16 | G300E | 1393709508.46 | 10935.56 | G300E | 0 | 0
1453 | Story6 | D3 | 32 MPa RC Column (85 cm x 85 cm) | Column | 32MPa | Concrete Rectangular | 850 | 850 | 7225 | 26893.1 | 19.43 | 47535.82 | G300E | 1373733911.41 | 10778.83 | G300E | 0 | 0
1454 | Story6 | D4 | 32 MPa RC Column (85 cm x 85 cm) | Column | 32MPa | Concrete Rectangular | 850 | 850 | 7225 | 26893.1 | 19.43 | 47535.82 | G300E | 1369728333.57 | 10747.4 | G300E | 0 | 0
1455 | Story6 | D5 | 32 MPa RC Column (85 cm x 85 cm) | Column | 32MPa | Concrete Rectangular | 850 | 850 | 7225 | 26893.1 | 19.43 | 47535.82 | G300E | 1423120101.43 | 11166.33 | G300E | 0 | 0
1456 | Story6 | D6 | 32 MPa RC Column (85 cm x 85 cm) | Column | 32MPa | Concrete Rectangular | 850 | 850 | 7225 | 26893.1 | 19.43 | 47535.82 | G300E | 1423253072.87 | 11167.37 | G300E | 0 | 0
1457 | Story6 | D7 | 32 MPa RC Column (85 cm x 85 cm) | Column | 32MPa | Concrete Rectangular | 850 | 850 | 7225 | 26893.1 | 19.43 | 47535.82 | G300E | 1369508706.58 | 10745.67 | G300E | 0 | 0
1458 | Story6 | D8 | 32 MPa RC Column (85 cm x 85 cm) | Column | 32MPa | Concrete Rectangular | 850 | 850 | 7225 | 26893.1 | 19.43 | 47535.82 | G300E | 1374026747.38 | 10781.12 | G300E | 0 | 0
1459 | Story6 | D9 | 32 MPa RC Column (85 cm x 85 cm) | Column | 32MPa | Concrete Rectangular | 850 | 850 | 7225 | 26893.1 | 19.43 | 47535.82 | G300E | 1369670065.18 | 10746.94 | G300E | 0 | 0
1460 | Story7 | C1 | 32 MPa RC Column (42.5 cm x 42.5 cm) | Column | 32MPa | Concrete Rectangular | 425 | 425 | 1806.3 | 3225 | 0.58 | 1425.11 | G300E | 5824350 | 45.7 | G300E | 0 | 0
1461 | Story7 | C10 | 32 MPa RC Column (42.5 cm x 42.5 cm) | Column | 32MPa | Concrete Rectangular | 425 | 425 | 1806.3 | 3225 | 0.58 | 1425.11 | G300E | 31702825 | 248.75 | G300E | 0 | 0
1462 | Story7 | C11 | 32 MPa RC Column (42.5 cm x 42.5 cm) | Column | 32MPa | Concrete Rectangular | 425 | 425 | 1806.3 | 3225 | 0.58 | 1425.11 | G300E | 40349050 | 316.59 | G300E | 0 | 0
1463 | Story7 | C12 | 32 MPa RC Column (42.5 cm x 42.5 cm) | Column | 32MPa | Concrete Rectangular | 425 | 425 | 1806.3 | 3225 | 0.58 | 1425.11 | G300E | 37787325 | 296.49 | G300E | 0 | 0
1464 | Story7 | C13 | 32 MPa RC Column (42.5 cm x 42.5 cm) | Column | 32MPa | Concrete Rectangular | 425 | 425 | 1806.3 | 3225 | 0.58 | 1425.11 | G300E | 37836775 | 296.88 | G300E | 0 | 0
1465 | Story7 | C14 | 32 MPa RC Column (42.5 cm x 42.5 cm) | Column | 32MPa | Concrete Rectangular | 425 | 425 | 1806.3 | 3225 | 0.58 | 1425.11 | G300E | 39994300 | 313.81 | G300E | 0 | 0
1466 | Story7 | C15 | 32 MPa RC Column (42.5 cm x 42.5 cm) | Column | 32MPa | Concrete Rectangular | 425 | 425 | 1806.3 | 3225 | 0.58 | 1425.11 | G300E | 31427625 | 246.59 | G300E | 0 | 0
1467 | Story7 | C16 | 32 MPa RC Column (42.5 cm x 42.5 cm) | Column | 32MPa | Concrete Rectangular | 425 | 425 | 1806.3 | 3225 | 0.58 | 1425.11 | G300E | 5824350 | 45.7 | G300E | 0 | 0
1468 | Story7 | C17 | 32 MPa RC Column (42.5 cm x 42.5 cm) | Column | 32MPa | Concrete Rectangular | 425 | 425 | 1806.3 | 3225 | 0.58 | 1425.11 | G300E | 5824350 | 45.7 | G300E | 0 | 0
1469 | Story7 | C18 | 32 MPa RC Column (42.5 cm x 42.5 cm) | Column | 32MPa | Concrete Rectangular | 425 | 425 | 1806.3 | 3225 | 0.58 | 1425.11 | G300E | 41094025 | 322.44 | G300E | 0 | 0
1470 | Story7 | C19 | 32 MPa RC Column (42.5 cm x 42.5 cm) | Column | 32MPa | Concrete Rectangular | 425 | 425 | 1806.3 | 3225 | 0.58 | 1425.11 | G300E | 43723475 | 343.07 | G300E | 0 | 0
1471 | Story7 | C2 | 32 MPa RC Column (42.5 cm x 42.5 cm) | Column | 32MPa | Concrete Rectangular | 425 | 425 | 1806.3 | 3225 | 0.58 | 1425.11 | G300E | 5824350 | 45.7 | G300E | 0 | 0
1472 | Story7 | C20 | 32 MPa RC Column (42.5 cm x 42.5 cm) | Column | 32MPa | Concrete Rectangular | 425 | 425 | 1806.3 | 3225 | 0.58 | 1425.11 | G300E | 33075600 | 259.52 | G300E | 0 | 0
1473 | Story7 | C21 | 32 MPa RC Column (42.5 cm x 42.5 cm) | Column | 32MPa | Concrete Rectangular | 425 | 425 | 1806.3 | 3225 | 0.58 | 1425.11 | G300E | 33250825 | 260.9 | G300E | 0 | 0
1474 | Story7 | C22 | 32 MPa RC Column (42.5 cm x 42.5 cm) | Column | 32MPa | Concrete Rectangular | 425 | 425 | 1806.3 | 3225 | 0.58 | 1425.11 | G300E | 43414950 | 340.65 | G300E | 0 | 0
1475 | Story7 | C23 | 32 MPa RC Column (42.5 cm x 42.5 cm) | Column | 32MPa | Concrete Rectangular | 425 | 425 | 1806.3 | 3225 | 0.58 | 1425.11 | G300E | 39950225 | 313.46 | G300E | 0 | 0
1476 | Story7 | C24 | 32 MPa RC Column (42.5 cm x 42.5 cm) | Column | 32MPa | Concrete Rectangular | 425 | 425 | 1806.3 | 3225 | 0.58 | 1425.11 | G300E | 5824350 | 45.7 | G300E | 0 | 0
1477 | Story7 | C25 | 32 MPa RC Column (42.5 cm x 42.5 cm) | Column | 32MPa | Concrete Rectangular | 425 | 425 | 1806.3 | 3225 | 0.58 | 1425.11 | G300E | 5824350 | 45.7 | G300E | 0 | 0
1478 | Story7 | C26 | 32 MPa RC Column (42.5 cm x 42.5 cm) | Column | 32MPa | Concrete Rectangular | 425 | 425 | 1806.3 | 3225 | 0.58 | 1425.11 | G300E | 37788400 | 296.5 | G300E | 0 | 0
1479 | Story7 | C27 | 32 MPa RC Column (42.5 cm x 42.5 cm) | Column | 32MPa | Concrete Rectangular | 425 | 425 | 1806.3 | 3225 | 0.58 | 1425.11 | G300E | 33077750 | 259.54 | G300E | 0 | 0
1480 | Story7 | C3 | 32 MPa RC Column (42.5 cm x 42.5 cm) | Column | 32MPa | Concrete Rectangular | 425 | 425 | 1806.3 | 3225 | 0.58 | 1425.11 | G300E | 5824350 | 45.7 | G300E | 0 | 0
1481 | Story7 | C30 | 32 MPa RC Column (42.5 cm x 42.5 cm) | Column | 32MPa | Concrete Rectangular | 425 | 425 | 1806.3 | 3225 | 0.58 | 1425.11 | G300E | 33282000 | 261.14 | G300E | 0 | 0
1482 | Story7 | C31 | 32 MPa RC Column (42.5 cm x 42.5 cm) | Column | 32MPa | Concrete Rectangular | 425 | 425 | 1806.3 | 3225 | 0.58 | 1425.11 | G300E | 37850750 | 296.99 | G300E | 0 | 0
1483 | Story7 | C32 | 32 MPa RC Column (42.5 cm x 42.5 cm) | Column | 32MPa | Concrete Rectangular | 425 | 425 | 1806.3 | 3225 | 0.58 | 1425.11 | G300E | 5824350 | 45.7 | G300E | 0 | 0
1484 | Story7 | C33 | 32 MPa RC Column (42.5 cm x 42.5 cm) | Column | 32MPa | Concrete Rectangular | 425 | 425 | 1806.3 | 3225 | 0.58 | 1425.11 | G300E | 5824350 | 45.7 | G300E | 0 | 0
1485 | Story7 | C34 | 32 MPa RC Column (42.5 cm x 42.5 cm) | Column | 32MPa | Concrete Rectangular | 425 | 425 | 1806.3 | 3225 | 0.58 | 1425.11 | G300E | 37836775 | 296.88 | G300E | 0 | 0
1486 | Story7 | C35 | 32 MPa RC Column (42.5 cm x 42.5 cm) | Column | 32MPa | Concrete Rectangular | 425 | 425 | 1806.3 | 3225 | 0.58 | 1425.11 | G300E | 33247600 | 260.87 | G300E | 0 | 0
1487 | Story7 | C38 | 32 MPa RC Column (42.5 cm x 42.5 cm) | Column | 32MPa | Concrete Rectangular | 425 | 425 | 1806.3 | 3225 | 0.58 | 1425.11 | G300E | 33279850 | 261.13 | G300E | 0 | 0
1488 | Story7 | C39 | 32 MPa RC Column (42.5 cm x 42.5 cm) | Column | 32MPa | Concrete Rectangular | 425 | 425 | 1806.3 | 3225 | 0.58 | 1425.11 | G300E | 37850750 | 296.99 | G300E | 0 | 0
1489 | Story7 | C4 | 32 MPa RC Column (42.5 cm x 42.5 cm) | Column | 32MPa | Concrete Rectangular | 425 | 425 | 1806.3 | 3225 | 0.58 | 1425.11 | G300E | 5824350 | 45.7 | G300E | 0 | 0
1490 | Story7 | C40 | 32 MPa RC Column (42.5 cm x 42.5 cm) | Column | 32MPa | Concrete Rectangular | 425 | 425 | 1806.3 | 3225 | 0.58 | 1425.11 | G300E | 5824350 | 45.7 | G300E | 0 | 0
1491 | Story7 | C41 | 32 MPa RC Column (42.5 cm x 42.5 cm) | Column | 32MPa | Concrete Rectangular | 425 | 425 | 1806.3 | 3225 | 0.58 | 1425.11 | G300E | 5824350 | 45.7 | G300E | 0 | 0
1492 | Story7 | C42 | 32 MPa RC Column (42.5 cm x 42.5 cm) | Column | 32MPa | Concrete Rectangular | 425 | 425 | 1806.3 | 3225 | 0.58 | 1425.11 | G300E | 40002900 | 313.88 | G300E | 0 | 0
1493 | Story7 | C43 | 32 MPa RC Column (42.5 cm x 42.5 cm) | Column | 32MPa | Concrete Rectangular | 425 | 425 | 1806.3 | 3225 | 0.58 | 1425.11 | G300E | 43414950 | 340.65 | G300E | 0 | 0
1494 | Story7 | C44 | 32 MPa RC Column (42.5 cm x 42.5 cm) | Column | 32MPa | Concrete Rectangular | 425 | 425 | 1806.3 | 3225 | 0.58 | 1425.11 | G300E | 33279850 | 261.13 | G300E | 0 | 0
1495 | Story7 | C45 | 32 MPa RC Column (42.5 cm x 42.5 cm) | Column | 32MPa | Concrete Rectangular | 425 | 425 | 1806.3 | 3225 | 0.58 | 1425.11 | G300E | 33278775 | 261.12 | G300E | 0 | 0
1496 | Story7 | C46 | 32 MPa RC Column (42.5 cm x 42.5 cm) | Column | 32MPa | Concrete Rectangular | 425 | 425 | 1806.3 | 3225 | 0.58 | 1425.11 | G300E | 43416025 | 340.66 | G300E | 0 | 0
1497 | Story7 | C47 | 32 MPa RC Column (42.5 cm x 42.5 cm) | Column | 32MPa | Concrete Rectangular | 425 | 425 | 1806.3 | 3225 | 0.58 | 1425.11 | G300E | 39976025 | 313.67 | G300E | 0 | 0
1498 | Story7 | C48 | 32 MPa RC Column (42.5 cm x 42.5 cm) | Column | 32MPa | Concrete Rectangular | 425 | 425 | 1806.3 | 3225 | 0.58 | 1425.11 | G300E | 5824350 | 45.7 | G300E | 0 | 0
1499 | Story7 | C49 | 32 MPa RC Column (42.5 cm x 42.5 cm) | Column | 32MPa | Concrete Rectangular | 425 | 425 | 1806.3 | 3225 | 0.58 | 1425.11 | G300E | 5824350 | 45.7 | G300E | 0 | 0
1500 | Story7 | C5 | 32 MPa RC Column (42.5 cm x 42.5 cm) | Column | 32MPa | Concrete Rectangular | 425 | 425 | 1806.3 | 3225 | 0.58 | 1425.11 | G300E | 5824350 | 45.7 | G300E | 0 | 0
1501 | Story7 | C50 | 32 MPa RC Column (42.5 cm x 42.5 cm) | Column | 32MPa | Concrete Rectangular | 425 | 425 | 1806.3 | 3225 | 0.58 | 1425.11 | G300E | 31427625 | 246.59 | G300E | 0 | 0
1502 | Story7 | C51 | 32 MPa RC Column (42.5 cm x 42.5 cm) | Column | 32MPa | Concrete Rectangular | 425 | 425 | 1806.3 | 3225 | 0.58 | 1425.11 | G300E | 39952375 | 313.48 | G300E | 0 | 0
1503 | Story7 | C52 | 32 MPa RC Column (42.5 cm x 42.5 cm) | Column | 32MPa | Concrete Rectangular | 425 | 425 | 1806.3 | 3225 | 0.58 | 1425.11 | G300E | 37850750 | 296.99 | G300E | 0 | 0
1504 | Story7 | C53 | 32 MPa RC Column (42.5 cm x 42.5 cm) | Column | 32MPa | Concrete Rectangular | 425 | 425 | 1806.3 | 3225 | 0.58 | 1425.11 | G300E | 37850750 | 296.99 | G300E | 0 | 0
1505 | Story7 | C54 | 32 MPa RC Column (42.5 cm x 42.5 cm) | Column | 32MPa | Concrete Rectangular | 425 | 425 | 1806.3 | 3225 | 0.58 | 1425.11 | G300E | 39976025 | 313.67 | G300E | 0 | 0
1506 | Story7 | C55 | 32 MPa RC Column (42.5 cm x 42.5 cm) | Column | 32MPa | Concrete Rectangular | 425 | 425 | 1806.3 | 3225 | 0.58 | 1425.11 | G300E | 31427625 | 246.59 | G300E | 0 | 0
1507 | Story7 | C56 | 32 MPa RC Column (42.5 cm x 42.5 cm) | Column | 32MPa | Concrete Rectangular | 425 | 425 | 1806.3 | 3225 | 0.58 | 1425.11 | G300E | 5824350 | 45.7 | G300E | 0 | 0
1508 | Story7 | C57 | 32 MPa RC Column (42.5 cm x 42.5 cm) | Column | 32MPa | Concrete Rectangular | 425 | 425 | 1806.3 | 3225 | 0.58 | 1425.11 | G300E | 5824350 | 45.7 | G300E | 0 | 0
1509 | Story7 | C58 | 32 MPa RC Column (42.5 cm x 42.5 cm) | Column | 32MPa | Concrete Rectangular | 425 | 425 | 1806.3 | 3225 | 0.58 | 1425.11 | G300E | 5824350 | 45.7 | G300E | 0 | 0
1510 | Story7 | C59 | 32 MPa RC Column (42.5 cm x 42.5 cm) | Column | 32MPa | Concrete Rectangular | 425 | 425 | 1806.3 | 3225 | 0.58 | 1425.11 | G300E | 5824350 | 45.7 | G300E | 0 | 0
1511 | Story7 | C6 | 32 MPa RC Column (42.5 cm x 42.5 cm) | Column | 32MPa | Concrete Rectangular | 425 | 425 | 1806.3 | 3225 | 0.58 | 1425.11 | G300E | 5824350 | 45.7 | G300E | 0 | 0
1512 | Story7 | C60 | 32 MPa RC Column (42.5 cm x 42.5 cm) | Column | 32MPa | Concrete Rectangular | 425 | 425 | 1806.3 | 3225 | 0.58 | 1425.11 | G300E | 5824350 | 45.7 | G300E | 0 | 0
1513 | Story7 | C61 | 32 MPa RC Column (42.5 cm x 42.5 cm) | Column | 32MPa | Concrete Rectangular | 425 | 425 | 1806.3 | 3225 | 0.58 | 1425.11 | G300E | 5824350 | 45.7 | G300E | 0 | 0
1514 | Story7 | C62 | 32 MPa RC Column (42.5 cm x 42.5 cm) | Column | 32MPa | Concrete Rectangular | 425 | 425 | 1806.3 | 3225 | 0.58 | 1425.11 | G300E | 5824350 | 45.7 | G300E | 0 | 0
1515 | Story7 | C63 | 32 MPa RC Column (42.5 cm x 42.5 cm) | Column | 32MPa | Concrete Rectangular | 425 | 425 | 1806.3 | 3225 | 0.58 | 1425.11 | G300E | 5824350 | 45.7 | G300E | 0 | 0
1516 | Story7 | C64 | 32 MPa RC Column (42.5 cm x 42.5 cm) | Column | 32MPa | Concrete Rectangular | 425 | 425 | 1806.3 | 3225 | 0.58 | 1425.11 | G300E | 5824350 | 45.7 | G300E | 0 | 0
1517 | Story7 | C7 | 32 MPa RC Column (42.5 cm x 42.5 cm) | Column | 32MPa | Concrete Rectangular | 425 | 425 | 1806.3 | 3225 | 0.58 | 1425.11 | G300E | 5824350 | 45.7 | G300E | 0 | 0
1518 | Story7 | C8 | 32 MPa RC Column (42.5 cm x 42.5 cm) | Column | 32MPa | Concrete Rectangular | 425 | 425 | 1806.3 | 3225 | 0.58 | 1425.11 | G300E | 5824350 | 45.7 | G300E | 0 | 0
1519 | Story7 | C9 | 32 MPa RC Column (42.5 cm x 42.5 cm) | Column | 32MPa | Concrete Rectangular | 425 | 425 | 1806.3 | 3225 | 0.58 | 1425.11 | G300E | 5824350 | 45.7 | G300E | 0 | 0
1520 | Story8 | C1 | 32 MPa RC Column (42.5 cm x 42.5 cm) | Column | 32MPa | Concrete Rectangular | 425 | 425 | 1806.3 | 3225 | 0.58 | 1425.11 | G300E | 5824350 | 45.7 | G300E | 0 | 0
1521 | Story8 | C10 | 32 MPa RC Column (42.5 cm x 42.5 cm) | Column | 32MPa | Concrete Rectangular | 425 | 425 | 1806.3 | 3225 | 0.58 | 1425.11 | G300E | 26472950 | 207.72 | G300E | 0 | 0
1522 | Story8 | C11 | 32 MPa RC Column (42.5 cm x 42.5 cm) | Column | 32MPa | Concrete Rectangular | 425 | 425 | 1806.3 | 3225 | 0.58 | 1425.11 | G300E | 33920550 | 266.15 | G300E | 0 | 0
1523 | Story8 | C12 | 32 MPa RC Column (42.5 cm x 42.5 cm) | Column | 32MPa | Concrete Rectangular | 425 | 425 | 1806.3 | 3225 | 0.58 | 1425.11 | G300E | 32569275 | 255.55 | G300E | 0 | 0
1524 | Story8 | C13 | 32 MPa RC Column (42.5 cm x 42.5 cm) | Column | 32MPa | Concrete Rectangular | 425 | 425 | 1806.3 | 3225 | 0.58 | 1425.11 | G300E | 32611200 | 255.88 | G300E | 0 | 0
1525 | Story8 | C14 | 32 MPa RC Column (42.5 cm x 42.5 cm) | Column | 32MPa | Concrete Rectangular | 425 | 425 | 1806.3 | 3225 | 0.58 | 1425.11 | G300E | 33537850 | 263.15 | G300E | 0 | 0
1526 | Story8 | C15 | 32 MPa RC Column (42.5 cm x 42.5 cm) | Column | 32MPa | Concrete Rectangular | 425 | 425 | 1806.3 | 3225 | 0.58 | 1425.11 | G300E | 26189150 | 205.49 | G300E | 0 | 0
1527 | Story8 | C16 | 32 MPa RC Column (42.5 cm x 42.5 cm) | Column | 32MPa | Concrete Rectangular | 425 | 425 | 1806.3 | 3225 | 0.58 | 1425.11 | G300E | 5824350 | 45.7 | G300E | 0 | 0
1528 | Story8 | C17 | 32 MPa RC Column (42.5 cm x 42.5 cm) | Column | 32MPa | Concrete Rectangular | 425 | 425 | 1806.3 | 3225 | 0.58 | 1425.11 | G300E | 5824350 | 45.7 | G300E | 0 | 0
1529 | Story8 | C18 | 32 MPa RC Column (42.5 cm x 42.5 cm) | Column | 32MPa | Concrete Rectangular | 425 | 425 | 1806.3 | 3225 | 0.58 | 1425.11 | G300E | 34429025 | 270.14 | G300E | 0 | 0
1530 | Story8 | C19 | 32 MPa RC Column (42.5 cm x 42.5 cm) | Column | 32MPa | Concrete Rectangular | 425 | 425 | 1806.3 | 3225 | 0.58 | 1425.11 | G300E | 38326975 | 300.73 | G300E | 0 | 0
1531 | Story8 | C2 | 32 MPa RC Column (42.5 cm x 42.5 cm) | Column | 32MPa | Concrete Rectangular | 425 | 425 | 1806.3 | 3225 | 0.58 | 1425.11 | G300E | 5824350 | 45.7 | G300E | 0 | 0
1532 | Story8 | C20 | 32 MPa RC Column (42.5 cm x 42.5 cm) | Column | 32MPa | Concrete Rectangular | 425 | 425 | 1806.3 | 3225 | 0.58 | 1425.11 | G300E | 27872600 | 218.7 | G300E | 0 | 0
1533 | Story8 | C21 | 32 MPa RC Column (42.5 cm x 42.5 cm) | Column | 32MPa | Concrete Rectangular | 425 | 425 | 1806.3 | 3225 | 0.58 | 1425.11 | G300E | 28055350 | 220.13 | G300E | 0 | 0
1534 | Story8 | C22 | 32 MPa RC Column (42.5 cm x 42.5 cm) | Column | 32MPa | Concrete Rectangular | 425 | 425 | 1806.3 | 3225 | 0.58 | 1425.11 | G300E | 38015225 | 298.28 | G300E | 0 | 0
1535 | Story8 | C23 | 32 MPa RC Column (42.5 cm x 42.5 cm) | Column | 32MPa | Concrete Rectangular | 425 | 425 | 1806.3 | 3225 | 0.58 | 1425.11 | G300E | 33520650 | 263.02 | G300E | 0 | 0
1536 | Story8 | C24 | 32 MPa RC Column (42.5 cm x 42.5 cm) | Column | 32MPa | Concrete Rectangular | 425 | 425 | 1806.3 | 3225 | 0.58 | 1425.11 | G300E | 5824350 | 45.7 | G300E | 0 | 0
1537 | Story8 | C25 | 32 MPa RC Column (42.5 cm x 42.5 cm) | Column | 32MPa | Concrete Rectangular | 425 | 425 | 1806.3 | 3225 | 0.58 | 1425.11 | G300E | 5824350 | 45.7 | G300E | 0 | 0
1538 | Story8 | C26 | 32 MPa RC Column (42.5 cm x 42.5 cm) | Column | 32MPa | Concrete Rectangular | 425 | 425 | 1806.3 | 3225 | 0.58 | 1425.11 | G300E | 32569275 | 255.55 | G300E | 0 | 0
1539 | Story8 | C27 | 32 MPa RC Column (42.5 cm x 42.5 cm) | Column | 32MPa | Concrete Rectangular | 425 | 425 | 1806.3 | 3225 | 0.58 | 1425.11 | G300E | 27875825 | 218.72 | G300E | 0 | 0
1540 | Story8 | C3 | 32 MPa RC Column (42.5 cm x 42.5 cm) | Column | 32MPa | Concrete Rectangular | 425 | 425 | 1806.3 | 3225 | 0.58 | 1425.11 | G300E | 5824350 | 45.7 | G300E | 0 | 0
1541 | Story8 | C30 | 32 MPa RC Column (42.5 cm x 42.5 cm) | Column | 32MPa | Concrete Rectangular | 425 | 425 | 1806.3 | 3225 | 0.58 | 1425.11 | G300E | 28088675 | 220.39 | G300E | 0 | 0
1542 | Story8 | C31 | 32 MPa RC Column (42.5 cm x 42.5 cm) | Column | 32MPa | Concrete Rectangular | 425 | 425 | 1806.3 | 3225 | 0.58 | 1425.11 | G300E | 32624100 | 255.98 | G300E | 0 | 0
1543 | Story8 | C32 | 32 MPa RC Column (42.5 cm x 42.5 cm) | Column | 32MPa | Concrete Rectangular | 425 | 425 | 1806.3 | 3225 | 0.58 | 1425.11 | G300E | 5824350 | 45.7 | G300E | 0 | 0
1544 | Story8 | C33 | 32 MPa RC Column (42.5 cm x 42.5 cm) | Column | 32MPa | Concrete Rectangular | 425 | 425 | 1806.3 | 3225 | 0.58 | 1425.11 | G300E | 5824350 | 45.7 | G300E | 0 | 0
1545 | Story8 | C34 | 32 MPa RC Column (42.5 cm x 42.5 cm) | Column | 32MPa | Concrete Rectangular | 425 | 425 | 1806.3 | 3225 | 0.58 | 1425.11 | G300E | 32611200 | 255.88 | G300E | 0 | 0
1546 | Story8 | C35 | 32 MPa RC Column (42.5 cm x 42.5 cm) | Column | 32MPa | Concrete Rectangular | 425 | 425 | 1806.3 | 3225 | 0.58 | 1425.11 | G300E | 28052125 | 220.11 | G300E | 0 | 0
1547 | Story8 | C38 | 32 MPa RC Column (42.5 cm x 42.5 cm) | Column | 32MPa | Concrete Rectangular | 425 | 425 | 1806.3 | 3225 | 0.58 | 1425.11 | G300E | 28087600 | 220.39 | G300E | 0 | 0
1548 | Story8 | C39 | 32 MPa RC Column (42.5 cm x 42.5 cm) | Column | 32MPa | Concrete Rectangular | 425 | 425 | 1806.3 | 3225 | 0.58 | 1425.11 | G300E | 32624100 | 255.98 | G300E | 0 | 0
1549 | Story8 | C4 | 32 MPa RC Column (42.5 cm x 42.5 cm) | Column | 32MPa | Concrete Rectangular | 425 | 425 | 1806.3 | 3225 | 0.58 | 1425.11 | G300E | 5824350 | 45.7 | G300E | 0 | 0
1550 | Story8 | C40 | 32 MPa RC Column (42.5 cm x 42.5 cm) | Column | 32MPa | Concrete Rectangular | 425 | 425 | 1806.3 | 3225 | 0.58 | 1425.11 | G300E | 5824350 | 45.7 | G300E | 0 | 0
1551 | Story8 | C41 | 32 MPa RC Column (42.5 cm x 42.5 cm) | Column | 32MPa | Concrete Rectangular | 425 | 425 | 1806.3 | 3225 | 0.58 | 1425.11 | G300E | 5824350 | 45.7 | G300E | 0 | 0
1552 | Story8 | C42 | 32 MPa RC Column (42.5 cm x 42.5 cm) | Column | 32MPa | Concrete Rectangular | 425 | 425 | 1806.3 | 3225 | 0.58 | 1425.11 | G300E | 33547525 | 263.23 | G300E | 0 | 0
1553 | Story8 | C43 | 32 MPa RC Column (42.5 cm x 42.5 cm) | Column | 32MPa | Concrete Rectangular | 425 | 425 | 1806.3 | 3225 | 0.58 | 1425.11 | G300E | 38014150 | 298.27 | G300E | 0 | 0
1554 | Story8 | C44 | 32 MPa RC Column (42.5 cm x 42.5 cm) | Column | 32MPa | Concrete Rectangular | 425 | 425 | 1806.3 | 3225 | 0.58 | 1425.11 | G300E | 28087600 | 220.39 | G300E | 0 | 0
1555 | Story8 | C45 | 32 MPa RC Column (42.5 cm x 42.5 cm) | Column | 32MPa | Concrete Rectangular | 425 | 425 | 1806.3 | 3225 | 0.58 | 1425.11 | G300E | 28085450 | 220.37 | G300E | 0 | 0
1556 | Story8 | C46 | 32 MPa RC Column (42.5 cm x 42.5 cm) | Column | 32MPa | Concrete Rectangular | 425 | 425 | 1806.3 | 3225 | 0.58 | 1425.11 | G300E | 38015225 | 298.28 | G300E | 0 | 0
1557 | Story8 | C47 | 32 MPa RC Column (42.5 cm x 42.5 cm) | Column | 32MPa | Concrete Rectangular | 425 | 425 | 1806.3 | 3225 | 0.58 | 1425.11 | G300E | 33521725 | 263.02 | G300E | 0 | 0
1558 | Story8 | C48 | 32 MPa RC Column (42.5 cm x 42.5 cm) | Column | 32MPa | Concrete Rectangular | 425 | 425 | 1806.3 | 3225 | 0.58 | 1425.11 | G300E | 5824350 | 45.7 | G300E | 0 | 0
1559 | Story8 | C49 | 32 MPa RC Column (42.5 cm x 42.5 cm) | Column | 32MPa | Concrete Rectangular | 425 | 425 | 1806.3 | 3225 | 0.58 | 1425.11 | G300E | 5824350 | 45.7 | G300E | 0 | 0
1560 | Story8 | C5 | 32 MPa RC Column (42.5 cm x 42.5 cm) | Column | 32MPa | Concrete Rectangular | 425 | 425 | 1806.3 | 3225 | 0.58 | 1425.11 | G300E | 5824350 | 45.7 | G300E | 0 | 0
1561 | Story8 | C50 | 32 MPa RC Column (42.5 cm x 42.5 cm) | Column | 32MPa | Concrete Rectangular | 425 | 425 | 1806.3 | 3225 | 0.58 | 1425.11 | G300E | 26189150 | 205.49 | G300E | 0 | 0
1562 | Story8 | C51 | 32 MPa RC Column (42.5 cm x 42.5 cm) | Column | 32MPa | Concrete Rectangular | 425 | 425 | 1806.3 | 3225 | 0.58 | 1425.11 | G300E | 33515275 | 262.97 | G300E | 0 | 0
1563 | Story8 | C52 | 32 MPa RC Column (42.5 cm x 42.5 cm) | Column | 32MPa | Concrete Rectangular | 425 | 425 | 1806.3 | 3225 | 0.58 | 1425.11 | G300E | 32624100 | 255.98 | G300E | 0 | 0
1564 | Story8 | C53 | 32 MPa RC Column (42.5 cm x 42.5 cm) | Column | 32MPa | Concrete Rectangular | 425 | 425 | 1806.3 | 3225 | 0.58 | 1425.11 | G300E | 32624100 | 255.98 | G300E | 0 | 0
1565 | Story8 | C54 | 32 MPa RC Column (42.5 cm x 42.5 cm) | Column | 32MPa | Concrete Rectangular | 425 | 425 | 1806.3 | 3225 | 0.58 | 1425.11 | G300E | 33527100 | 263.07 | G300E | 0 | 0
1566 | Story8 | C55 | 32 MPa RC Column (42.5 cm x 42.5 cm) | Column | 32MPa | Concrete Rectangular | 425 | 425 | 1806.3 | 3225 | 0.58 | 1425.11 | G300E | 26189150 | 205.49 | G300E | 0 | 0
1567 | Story8 | C56 | 32 MPa RC Column (42.5 cm x 42.5 cm) | Column | 32MPa | Concrete Rectangular | 425 | 425 | 1806.3 | 3225 | 0.58 | 1425.11 | G300E | 5824350 | 45.7 | G300E | 0 | 0
1568 | Story8 | C57 | 32 MPa RC Column (42.5 cm x 42.5 cm) | Column | 32MPa | Concrete Rectangular | 425 | 425 | 1806.3 | 3225 | 0.58 | 1425.11 | G300E | 5824350 | 45.7 | G300E | 0 | 0
1569 | Story8 | C58 | 32 MPa RC Column (42.5 cm x 42.5 cm) | Column | 32MPa | Concrete Rectangular | 425 | 425 | 1806.3 | 3225 | 0.58 | 1425.11 | G300E | 5824350 | 45.7 | G300E | 0 | 0
1570 | Story8 | C59 | 32 MPa RC Column (42.5 cm x 42.5 cm) | Column | 32MPa | Concrete Rectangular | 425 | 425 | 1806.3 | 3225 | 0.58 | 1425.11 | G300E | 5824350 | 45.7 | G300E | 0 | 0
1571 | Story8 | C6 | 32 MPa RC Column (42.5 cm x 42.5 cm) | Column | 32MPa | Concrete Rectangular | 425 | 425 | 1806.3 | 3225 | 0.58 | 1425.11 | G300E | 5824350 | 45.7 | G300E | 0 | 0
1572 | Story8 | C60 | 32 MPa RC Column (42.5 cm x 42.5 cm) | Column | 32MPa | Concrete Rectangular | 425 | 425 | 1806.3 | 3225 | 0.58 | 1425.11 | G300E | 5824350 | 45.7 | G300E | 0 | 0
1573 | Story8 | C61 | 32 MPa RC Column (42.5 cm x 42.5 cm) | Column | 32MPa | Concrete Rectangular | 425 | 425 | 1806.3 | 3225 | 0.58 | 1425.11 | G300E | 5824350 | 45.7 | G300E | 0 | 0
1574 | Story8 | C62 | 32 MPa RC Column (42.5 cm x 42.5 cm) | Column | 32MPa | Concrete Rectangular | 425 | 425 | 1806.3 | 3225 | 0.58 | 1425.11 | G300E | 5824350 | 45.7 | G300E | 0 | 0
1575 | Story8 | C63 | 32 MPa RC Column (42.5 cm x 42.5 cm) | Column | 32MPa | Concrete Rectangular | 425 | 425 | 1806.3 | 3225 | 0.58 | 1425.11 | G300E | 5824350 | 45.7 | G300E | 0 | 0
1576 | Story8 | C64 | 32 MPa RC Column (42.5 cm x 42.5 cm) | Column | 32MPa | Concrete Rectangular | 425 | 425 | 1806.3 | 3225 | 0.58 | 1425.11 | G300E | 5824350 | 45.7 | G300E | 0 | 0
1577 | Story8 | C7 | 32 MPa RC Column (42.5 cm x 42.5 cm) | Column | 32MPa | Concrete Rectangular | 425 | 425 | 1806.3 | 3225 | 0.58 | 1425.11 | G300E | 5824350 | 45.7 | G300E | 0 | 0
1578 | Story8 | C8 | 32 MPa RC Column (42.5 cm x 42.5 cm) | Column | 32MPa | Concrete Rectangular | 425 | 425 | 1806.3 | 3225 | 0.58 | 1425.11 | G300E | 5824350 | 45.7 | G300E | 0 | 0
1579 | Story8 | C9 | 32 MPa RC Column (42.5 cm x 42.5 cm) | Column | 32MPa | Concrete Rectangular | 425 | 425 | 1806.3 | 3225 | 0.58 | 1425.11 | G300E | 5824350 | 45.7 | G300E | 0 | 0
1580 | Story9 | C1 | 32 MPa RC Column (40 cm x 40 cm) | Column | 32MPa | Concrete Rectangular | 400 | 400 | 1600 | 3225 | 0.52 | 1262.39 | G300E | 5160000 | 40.49 | G300E | 0 | 0
1581 | Story9 | C10 | 32 MPa RC Column (40 cm x 40 cm) | Column | 32MPa | Concrete Rectangular | 400 | 400 | 1600 | 3225 | 0.52 | 1262.39 | G300E | 28496100 | 223.59 | G300E | 0 | 0
1582 | Story9 | C11 | 32 MPa RC Column (40 cm x 40 cm) | Column | 32MPa | Concrete Rectangular | 400 | 400 | 1600 | 3225 | 0.52 | 1262.39 | G300E | 34524700 | 270.89 | G300E | 0 | 0
1583 | Story9 | C12 | 32 MPa RC Column (40 cm x 40 cm) | Column | 32MPa | Concrete Rectangular | 400 | 400 | 1600 | 3225 | 0.52 | 1262.39 | G300E | 34269925 | 268.89 | G300E | 0 | 0
1584 | Story9 | C13 | 32 MPa RC Column (40 cm x 40 cm) | Column | 32MPa | Concrete Rectangular | 400 | 400 | 1600 | 3225 | 0.52 | 1262.39 | G300E | 34314000 | 269.24 | G300E | 0 | 0
1585 | Story9 | C14 | 32 MPa RC Column (40 cm x 40 cm) | Column | 32MPa | Concrete Rectangular | 400 | 400 | 1600 | 3225 | 0.52 | 1262.39 | G300E | 34604250 | 271.52 | G300E | 0 | 0
1586 | Story9 | C15 | 32 MPa RC Column (40 cm x 40 cm) | Column | 32MPa | Concrete Rectangular | 400 | 400 | 1600 | 3225 | 0.52 | 1262.39 | G300E | 28273575 | 221.84 | G300E | 0 | 0
1587 | Story9 | C16 | 32 MPa RC Column (40 cm x 40 cm) | Column | 32MPa | Concrete Rectangular | 400 | 400 | 1600 | 3225 | 0.52 | 1262.39 | G300E | 5160000 | 40.49 | G300E | 0 | 0
1588 | Story9 | C17 | 32 MPa RC Column (40 cm x 40 cm) | Column | 32MPa | Concrete Rectangular | 400 | 400 | 1600 | 3225 | 0.52 | 1262.39 | G300E | 5160000 | 40.49 | G300E | 0 | 0
1589 | Story9 | C18 | 32 MPa RC Column (40 cm x 40 cm) | Column | 32MPa | Concrete Rectangular | 400 | 400 | 1600 | 3225 | 0.52 | 1262.39 | G300E | 34524700 | 270.89 | G300E | 0 | 0
1590 | Story9 | C19 | 32 MPa RC Column (40 cm x 40 cm) | Column | 32MPa | Concrete Rectangular | 400 | 400 | 1600 | 3225 | 0.52 | 1262.39 | G300E | 39706200 | 311.55 | G300E | 0 | 0
1591 | Story9 | C2 | 32 MPa RC Column (40 cm x 40 cm) | Column | 32MPa | Concrete Rectangular | 400 | 400 | 1600 | 3225 | 0.52 | 1262.39 | G300E | 5160000 | 40.49 | G300E | 0 | 0
1592 | Story9 | C20 | 32 MPa RC Column (40 cm x 40 cm) | Column | 32MPa | Concrete Rectangular | 400 | 400 | 1600 | 3225 | 0.52 | 1262.39 | G300E | 29608725 | 232.32 | G300E | 0 | 0
1593 | Story9 | C21 | 32 MPa RC Column (40 cm x 40 cm) | Column | 32MPa | Concrete Rectangular | 400 | 400 | 1600 | 3225 | 0.52 | 1262.39 | G300E | 29756000 | 233.48 | G300E | 0 | 0
1594 | Story9 | C22 | 32 MPa RC Column (40 cm x 40 cm) | Column | 32MPa | Concrete Rectangular | 400 | 400 | 1600 | 3225 | 0.52 | 1262.39 | G300E | 39458950 | 309.61 | G300E | 0 | 0
1595 | Story9 | C23 | 32 MPa RC Column (40 cm x 40 cm) | Column | 32MPa | Concrete Rectangular | 400 | 400 | 1600 | 3225 | 0.52 | 1262.39 | G300E | 34605325 | 271.53 | G300E | 0 | 0
1596 | Story9 | C24 | 32 MPa RC Column (40 cm x 40 cm) | Column | 32MPa | Concrete Rectangular | 400 | 400 | 1600 | 3225 | 0.52 | 1262.39 | G300E | 5160000 | 40.49 | G300E | 0 | 0
1597 | Story9 | C25 | 32 MPa RC Column (40 cm x 40 cm) | Column | 32MPa | Concrete Rectangular | 400 | 400 | 1600 | 3225 | 0.52 | 1262.39 | G300E | 5160000 | 40.49 | G300E | 0 | 0
1598 | Story9 | C26 | 32 MPa RC Column (40 cm x 40 cm) | Column | 32MPa | Concrete Rectangular | 400 | 400 | 1600 | 3225 | 0.52 | 1262.39 | G300E | 34271000 | 268.9 | G300E | 0 | 0
1599 | Story9 | C27 | 32 MPa RC Column (40 cm x 40 cm) | Column | 32MPa | Concrete Rectangular | 400 | 400 | 1600 | 3225 | 0.52 | 1262.39 | G300E | 29609800 | 232.33 | G300E | 0 | 0
1600 | Story9 | C3 | 32 MPa RC Column (40 cm x 40 cm) | Column | 32MPa | Concrete Rectangular | 400 | 400 | 1600 | 3225 | 0.52 | 1262.39 | G300E | 5160000 | 40.49 | G300E | 0 | 0
1601 | Story9 | C30 | 32 MPa RC Column (40 cm x 40 cm) | Column | 32MPa | Concrete Rectangular | 400 | 400 | 1600 | 3225 | 0.52 | 1262.39 | G300E | 29783950 | 233.7 | G300E | 0 | 0
1602 | Story9 | C31 | 32 MPa RC Column (40 cm x 40 cm) | Column | 32MPa | Concrete Rectangular | 400 | 400 | 1600 | 3225 | 0.52 | 1262.39 | G300E | 36808000 | 288.81 | G300E | 0 | 0
1603 | Story9 | C32 | 32 MPa RC Column (40 cm x 40 cm) | Column | 32MPa | Concrete Rectangular | 400 | 400 | 1600 | 3225 | 0.52 | 1262.39 | G300E | 5160000 | 40.49 | G300E | 0 | 0
1604 | Story9 | C33 | 32 MPa RC Column (40 cm x 40 cm) | Column | 32MPa | Concrete Rectangular | 400 | 400 | 1600 | 3225 | 0.52 | 1262.39 | G300E | 5160000 | 40.49 | G300E | 0 | 0
1605 | Story9 | C34 | 32 MPa RC Column (40 cm x 40 cm) | Column | 32MPa | Concrete Rectangular | 400 | 400 | 1600 | 3225 | 0.52 | 1262.39 | G300E | 34314000 | 269.24 | G300E | 0 | 0
1606 | Story9 | C35 | 32 MPa RC Column (40 cm x 40 cm) | Column | 32MPa | Concrete Rectangular | 400 | 400 | 1600 | 3225 | 0.52 | 1262.39 | G300E | 29753850 | 233.46 | G300E | 0 | 0
1607 | Story9 | C38 | 32 MPa RC Column (40 cm x 40 cm) | Column | 32MPa | Concrete Rectangular | 400 | 400 | 1600 | 3225 | 0.52 | 1262.39 | G300E | 29783950 | 233.7 | G300E | 0 | 0
1608 | Story9 | C39 | 32 MPa RC Column (40 cm x 40 cm) | Column | 32MPa | Concrete Rectangular | 400 | 400 | 1600 | 3225 | 0.52 | 1262.39 | G300E | 37519650 | 294.39 | G300E | 0 | 0
1609 | Story9 | C4 | 32 MPa RC Column (40 cm x 40 cm) | Column | 32MPa | Concrete Rectangular | 400 | 400 | 1600 | 3225 | 0.52 | 1262.39 | G300E | 5160000 | 40.49 | G300E | 0 | 0
1610 | Story9 | C40 | 32 MPa RC Column (40 cm x 40 cm) | Column | 32MPa | Concrete Rectangular | 400 | 400 | 1600 | 3225 | 0.52 | 1262.39 | G300E | 5160000 | 40.49 | G300E | 0 | 0
1611 | Story9 | C41 | 32 MPa RC Column (40 cm x 40 cm) | Column | 32MPa | Concrete Rectangular | 400 | 400 | 1600 | 3225 | 0.52 | 1262.39 | G300E | 5160000 | 40.49 | G300E | 0 | 0
1612 | Story9 | C42 | 32 MPa RC Column (40 cm x 40 cm) | Column | 32MPa | Concrete Rectangular | 400 | 400 | 1600 | 3225 | 0.52 | 1262.39 | G300E | 34603175 | 271.51 | G300E | 0 | 0
1613 | Story9 | C43 | 32 MPa RC Column (40 cm x 40 cm) | Column | 32MPa | Concrete Rectangular | 400 | 400 | 1600 | 3225 | 0.52 | 1262.39 | G300E | 39458950 | 309.61 | G300E | 0 | 0
1614 | Story9 | C44 | 32 MPa RC Column (40 cm x 40 cm) | Column | 32MPa | Concrete Rectangular | 400 | 400 | 1600 | 3225 | 0.52 | 1262.39 | G300E | 29783950 | 233.7 | G300E | 0 | 0
1615 | Story9 | C45 | 32 MPa RC Column (40 cm x 40 cm) | Column | 32MPa | Concrete Rectangular | 400 | 400 | 1600 | 3225 | 0.52 | 1262.39 | G300E | 29782875 | 233.69 | G300E | 0 | 0
1616 | Story9 | C46 | 32 MPa RC Column (40 cm x 40 cm) | Column | 32MPa | Concrete Rectangular | 400 | 400 | 1600 | 3225 | 0.52 | 1262.39 | G300E | 39458950 | 309.61 | G300E | 0 | 0
1617 | Story9 | C47 | 32 MPa RC Column (40 cm x 40 cm) | Column | 32MPa | Concrete Rectangular | 400 | 400 | 1600 | 3225 | 0.52 | 1262.39 | G300E | 34605325 | 271.53 | G300E | 0 | 0
1618 | Story9 | C48 | 32 MPa RC Column (40 cm x 40 cm) | Column | 32MPa | Concrete Rectangular | 400 | 400 | 1600 | 3225 | 0.52 | 1262.39 | G300E | 5160000 | 40.49 | G300E | 0 | 0
1619 | Story9 | C49 | 32 MPa RC Column (40 cm x 40 cm) | Column | 32MPa | Concrete Rectangular | 400 | 400 | 1600 | 3225 | 0.52 | 1262.39 | G300E | 5160000 | 40.49 | G300E | 0 | 0
1620 | Story9 | C5 | 32 MPa RC Column (40 cm x 40 cm) | Column | 32MPa | Concrete Rectangular | 400 | 400 | 1600 | 3225 | 0.52 | 1262.39 | G300E | 5160000 | 40.49 | G300E | 0 | 0
1621 | Story9 | C50 | 32 MPa RC Column (40 cm x 40 cm) | Column | 32MPa | Concrete Rectangular | 400 | 400 | 1600 | 3225 | 0.52 | 1262.39 | G300E | 28273575 | 221.84 | G300E | 0 | 0
1622 | Story9 | C51 | 32 MPa RC Column (40 cm x 40 cm) | Column | 32MPa | Concrete Rectangular | 400 | 400 | 1600 | 3225 | 0.52 | 1262.39 | G300E | 34605325 | 271.53 | G300E | 0 | 0
1623 | Story9 | C52 | 32 MPa RC Column (40 cm x 40 cm) | Column | 32MPa | Concrete Rectangular | 400 | 400 | 1600 | 3225 | 0.52 | 1262.39 | G300E | 36605900 | 287.22 | G300E | 0 | 0
1624 | Story9 | C53 | 32 MPa RC Column (40 cm x 40 cm) | Column | 32MPa | Concrete Rectangular | 400 | 400 | 1600 | 3225 | 0.52 | 1262.39 | G300E | 37722825 | 295.99 | G300E | 0 | 0
1625 | Story9 | C54 | 32 MPa RC Column (40 cm x 40 cm) | Column | 32MPa | Concrete Rectangular | 400 | 400 | 1600 | 3225 | 0.52 | 1262.39 | G300E | 34605325 | 271.53 | G300E | 0 | 0
1626 | Story9 | C55 | 32 MPa RC Column (40 cm x 40 cm) | Column | 32MPa | Concrete Rectangular | 400 | 400 | 1600 | 3225 | 0.52 | 1262.39 | G300E | 28273575 | 221.84 | G300E | 0 | 0
1627 | Story9 | C56 | 32 MPa RC Column (40 cm x 40 cm) | Column | 32MPa | Concrete Rectangular | 400 | 400 | 1600 | 3225 | 0.52 | 1262.39 | G300E | 5160000 | 40.49 | G300E | 0 | 0
1628 | Story9 | C57 | 32 MPa RC Column (40 cm x 40 cm) | Column | 32MPa | Concrete Rectangular | 400 | 400 | 1600 | 3225 | 0.52 | 1262.39 | G300E | 5160000 | 40.49 | G300E | 0 | 0
1629 | Story9 | C58 | 32 MPa RC Column (40 cm x 40 cm) | Column | 32MPa | Concrete Rectangular | 400 | 400 | 1600 | 3225 | 0.52 | 1262.39 | G300E | 5160000 | 40.49 | G300E | 0 | 0
1630 | Story9 | C59 | 32 MPa RC Column (40 cm x 40 cm) | Column | 32MPa | Concrete Rectangular | 400 | 400 | 1600 | 3225 | 0.52 | 1262.39 | G300E | 5160000 | 40.49 | G300E | 0 | 0
1631 | Story9 | C6 | 32 MPa RC Column (40 cm x 40 cm) | Column | 32MPa | Concrete Rectangular | 400 | 400 | 1600 | 3225 | 0.52 | 1262.39 | G300E | 5160000 | 40.49 | G300E | 0 | 0
1632 | Story9 | C60 | 32 MPa RC Column (40 cm x 40 cm) | Column | 32MPa | Concrete Rectangular | 400 | 400 | 1600 | 3225 | 0.52 | 1262.39 | G300E | 5160000 | 40.49 | G300E | 0 | 0
1633 | Story9 | C61 | 32 MPa RC Column (40 cm x 40 cm) | Column | 32MPa | Concrete Rectangular | 400 | 400 | 1600 | 3225 | 0.52 | 1262.39 | G300E | 5160000 | 40.49 | G300E | 0 | 0
1634 | Story9 | C62 | 32 MPa RC Column (40 cm x 40 cm) | Column | 32MPa | Concrete Rectangular | 400 | 400 | 1600 | 3225 | 0.52 | 1262.39 | G300E | 5160000 | 40.49 | G300E | 0 | 0
1635 | Story9 | C63 | 32 MPa RC Column (40 cm x 40 cm) | Column | 32MPa | Concrete Rectangular | 400 | 400 | 1600 | 3225 | 0.52 | 1262.39 | G300E | 5160000 | 40.49 | G300E | 0 | 0
1636 | Story9 | C64 | 32 MPa RC Column (40 cm x 40 cm) | Column | 32MPa | Concrete Rectangular | 400 | 400 | 1600 | 3225 | 0.52 | 1262.39 | G300E | 5160000 | 40.49 | G300E | 0 | 0
1637 | Story9 | C7 | 32 MPa RC Column (40 cm x 40 cm) | Column | 32MPa | Concrete Rectangular | 400 | 400 | 1600 | 3225 | 0.52 | 1262.39 | G300E | 5160000 | 40.49 | G300E | 0 | 0
1638 | Story9 | C8 | 32 MPa RC Column (40 cm x 40 cm) | Column | 32MPa | Concrete Rectangular | 400 | 400 | 1600 | 3225 | 0.52 | 1262.39 | G300E | 5160000 | 40.49 | G300E | 0 | 0
1639 | Story9 | C9 | 32 MPa RC Column (40 cm x 40 cm) | Column | 32MPa | Concrete Rectangular | 400 | 400 | 1600 | 3225 | 0.52 | 1262.39 | G300E | 5160000 | 40.49 | G300E | 0 | 0

## Walls
| Story | Label | Section | Structural_Element_Type | Material | Width_(mm) | Depth_(mm) | Area_(cm^2) | Length_(mm) | Volume_(m^3) | Mass_(kg) | Long._Rebar_Material | Long._Rebar_Volume_(mm^3) | Long._Rebar_Mass_(kg) | Tran._Rebar_Material | Tran._Rebar_Volume_(mm^3) | Tran._Rebar_Mass_(kg)
0 | Story1 | P1 | RC Wall - 150 mm | Wall | 32MPa | 4800 | 150 | 7200 | 3500 | 2.52 | 6165.14 | G300E | 6300000 | 49.43 | G300E | 6300000 | 49.43
1 | Story1 | P2 | RC Wall - 150 mm | Wall | 32MPa | 4800 | 150 | 7200 | 3500 | 2.52 | 6165.14 | G300E | 6300000 | 49.43 | G300E | 6300000 | 49.43
2 | Story1 | P3 | RC Wall - 150 mm | Wall | 32MPa | 4800 | 150 | 7200 | 3500 | 2.52 | 6165.14 | G300E | 6300000 | 49.43 | G300E | 6300000 | 49.43
3 | Story1 | P4 | RC Wall - 150 mm | Wall | 32MPa | 4800 | 150 | 7200 | 3500 | 2.52 | 6165.14 | G300E | 6300000 | 49.43 | G300E | 6300000 | 49.43
4 | Story10 | P1 | RC Wall - 150 mm | Wall | 32MPa | 4800 | 150 | 7200 | 3500 | 2.52 | 6165.14 | G300E | 6300000 | 49.43 | G300E | 6300000 | 49.43
5 | Story10 | P2 | RC Wall - 150 mm | Wall | 32MPa | 4800 | 150 | 7200 | 3500 | 2.52 | 6165.14 | G300E | 6300000 | 49.43 | G300E | 6300000 | 49.43
6 | Story10 | P3 | RC Wall - 150 mm | Wall | 32MPa | 4800 | 150 | 7200 | 3500 | 2.52 | 6165.14 | G300E | 6300000 | 49.43 | G300E | 6300000 | 49.43
7 | Story10 | P4 | RC Wall - 150 mm | Wall | 32MPa | 4800 | 150 | 7200 | 3500 | 2.52 | 6165.14 | G300E | 6300000 | 49.43 | G300E | 6300000 | 49.43
8 | Story11 | P1 | RC Wall - 150 mm | Wall | 32MPa | 4800 | 150 | 7200 | 3500 | 2.52 | 6165.14 | G300E | 6300000 | 49.43 | G300E | 6300000 | 49.43
9 | Story11 | P2 | RC Wall - 150 mm | Wall | 32MPa | 4800 | 150 | 7200 | 3500 | 2.52 | 6165.14 | G300E | 6300000 | 49.43 | G300E | 6300000 | 49.43
10 | Story11 | P3 | RC Wall - 150 mm | Wall | 32MPa | 4800 | 150 | 7200 | 3500 | 2.52 | 6165.14 | G300E | 6300000 | 49.43 | G300E | 6300000 | 49.43
11 | Story11 | P4 | RC Wall - 150 mm | Wall | 32MPa | 4800 | 150 | 7200 | 3500 | 2.52 | 6165.14 | G300E | 6300000 | 49.43 | G300E | 6300000 | 49.43
12 | Story12 | P1 | RC Wall - 150 mm | Wall | 32MPa | 4800 | 150 | 7200 | 3500 | 2.52 | 6165.14 | G300E | 6300000 | 49.43 | G300E | 6300000 | 49.43
13 | Story12 | P2 | RC Wall - 150 mm | Wall | 32MPa | 4800 | 150 | 7200 | 3500 | 2.52 | 6165.14 | G300E | 6300000 | 49.43 | G300E | 6300000 | 49.43
14 | Story12 | P3 | RC Wall - 150 mm | Wall | 32MPa | 4800 | 150 | 7200 | 3500 | 2.52 | 6165.14 | G300E | 6300000 | 49.43 | G300E | 6300000 | 49.43
15 | Story12 | P4 | RC Wall - 150 mm | Wall | 32MPa | 4800 | 150 | 7200 | 3500 | 2.52 | 6165.14 | G300E | 6300000 | 49.43 | G300E | 6300000 | 49.43
16 | Story13 | P1 | RC Wall - 150 mm | Wall | 32MPa | 4800 | 150 | 7200 | 3500 | 2.52 | 6165.14 | G300E | 6300000 | 49.43 | G300E | 6300000 | 49.43
17 | Story13 | P2 | RC Wall - 150 mm | Wall | 32MPa | 4800 | 150 | 7200 | 3500 | 2.52 | 6165.14 | G300E | 6300000 | 49.43 | G300E | 6300000 | 49.43
18 | Story13 | P3 | RC Wall - 150 mm | Wall | 32MPa | 4800 | 150 | 7200 | 3500 | 2.52 | 6165.14 | G300E | 6300000 | 49.43 | G300E | 6300000 | 49.43
19 | Story13 | P4 | RC Wall - 150 mm | Wall | 32MPa | 4800 | 150 | 7200 | 3500 | 2.52 | 6165.14 | G300E | 6300000 | 49.43 | G300E | 6300000 | 49.43
20 | Story14 | P1 | RC Wall - 150 mm | Wall | 32MPa | 4800 | 150 | 7200 | 3500 | 2.52 | 6165.14 | G300E | 6300000 | 49.43 | G300E | 6300000 | 49.43
21 | Story14 | P2 | RC Wall - 150 mm | Wall | 32MPa | 4800 | 150 | 7200 | 3500 | 2.52 | 6165.14 | G300E | 6300000 | 49.43 | G300E | 6300000 | 49.43
22 | Story14 | P3 | RC Wall - 150 mm | Wall | 32MPa | 4800 | 150 | 7200 | 3500 | 2.52 | 6165.14 | G300E | 6300000 | 49.43 | G300E | 6300000 | 49.43
23 | Story14 | P4 | RC Wall - 150 mm | Wall | 32MPa | 4800 | 150 | 7200 | 3500 | 2.52 | 6165.14 | G300E | 6300000 | 49.43 | G300E | 6300000 | 49.43
24 | Story15 | P1 | RC Wall - 150 mm | Wall | 32MPa | 4800 | 150 | 7200 | 3500 | 2.52 | 6165.14 | G300E | 6300000 | 49.43 | G300E | 6300000 | 49.43
25 | Story15 | P2 | RC Wall - 150 mm | Wall | 32MPa | 4800 | 150 | 7200 | 3500 | 2.52 | 6165.14 | G300E | 6300000 | 49.43 | G300E | 6300000 | 49.43
26 | Story15 | P3 | RC Wall - 150 mm | Wall | 32MPa | 4800 | 150 | 7200 | 3500 | 2.52 | 6165.14 | G300E | 6300000 | 49.43 | G300E | 6300000 | 49.43
27 | Story15 | P4 | RC Wall - 150 mm | Wall | 32MPa | 4800 | 150 | 7200 | 3500 | 2.52 | 6165.14 | G300E | 6300000 | 49.43 | G300E | 6300000 | 49.43
28 | Story16 | P1 | RC Wall - 150 mm | Wall | 32MPa | 4800 | 150 | 7200 | 3500 | 2.52 | 6165.14 | G300E | 6300000 | 49.43 | G300E | 6300000 | 49.43
29 | Story16 | P2 | RC Wall - 150 mm | Wall | 32MPa | 4800 | 150 | 7200 | 3500 | 2.52 | 6165.14 | G300E | 6300000 | 49.43 | G300E | 6300000 | 49.43
30 | Story16 | P3 | RC Wall - 150 mm | Wall | 32MPa | 4800 | 150 | 7200 | 3500 | 2.52 | 6165.14 | G300E | 6300000 | 49.43 | G300E | 6300000 | 49.43
31 | Story16 | P4 | RC Wall - 150 mm | Wall | 32MPa | 4800 | 150 | 7200 | 3500 | 2.52 | 6165.14 | G300E | 6300000 | 49.43 | G300E | 6300000 | 49.43
32 | Story17 | P1 | RC Wall - 150 mm | Wall | 32MPa | 4800 | 150 | 7200 | 3500 | 2.52 | 6165.14 | G300E | 6300000 | 49.43 | G300E | 6300000 | 49.43
33 | Story17 | P2 | RC Wall - 150 mm | Wall | 32MPa | 4800 | 150 | 7200 | 3500 | 2.52 | 6165.14 | G300E | 6300000 | 49.43 | G300E | 6300000 | 49.43
34 | Story17 | P3 | RC Wall - 150 mm | Wall | 32MPa | 4800 | 150 | 7200 | 3500 | 2.52 | 6165.14 | G300E | 6300000 | 49.43 | G300E | 6300000 | 49.43
35 | Story17 | P4 | RC Wall - 150 mm | Wall | 32MPa | 4800 | 150 | 7200 | 3500 | 2.52 | 6165.14 | G300E | 6300000 | 49.43 | G300E | 6300000 | 49.43
36 | Story18 | P1 | RC Wall - 150 mm | Wall | 32MPa | 4800 | 150 | 7200 | 3500 | 2.52 | 6165.14 | G300E | 6300000 | 49.43 | G300E | 6300000 | 49.43
37 | Story18 | P2 | RC Wall - 150 mm | Wall | 32MPa | 4800 | 150 | 7200 | 3500 | 2.52 | 6165.14 | G300E | 6300000 | 49.43 | G300E | 6300000 | 49.43
38 | Story18 | P3 | RC Wall - 150 mm | Wall | 32MPa | 4800 | 150 | 7200 | 3500 | 2.52 | 6165.14 | G300E | 6300000 | 49.43 | G300E | 6300000 | 49.43
39 | Story18 | P4 | RC Wall - 150 mm | Wall | 32MPa | 4800 | 150 | 7200 | 3500 | 2.52 | 6165.14 | G300E | 6300000 | 49.43 | G300E | 6300000 | 49.43
40 | Story19 | P1 | RC Wall - 150 mm | Wall | 32MPa | 4800 | 150 | 7200 | 3500 | 2.52 | 6165.14 | G300E | 6300000 | 49.43 | G300E | 6300000 | 49.43
41 | Story19 | P2 | RC Wall - 150 mm | Wall | 32MPa | 4800 | 150 | 7200 | 3500 | 2.52 | 6165.14 | G300E | 6300000 | 49.43 | G300E | 6300000 | 49.43
42 | Story19 | P3 | RC Wall - 150 mm | Wall | 32MPa | 4800 | 150 | 7200 | 3500 | 2.52 | 6165.14 | G300E | 6300000 | 49.43 | G300E | 6300000 | 49.43
43 | Story19 | P4 | RC Wall - 150 mm | Wall | 32MPa | 4800 | 150 | 7200 | 3500 | 2.52 | 6165.14 | G300E | 6300000 | 49.43 | G300E | 6300000 | 49.43
44 | Story2 | P1 | RC Wall - 150 mm | Wall | 32MPa | 4800 | 150 | 7200 | 3500 | 2.52 | 6165.14 | G300E | 6300000 | 49.43 | G300E | 6300000 | 49.43
45 | Story2 | P2 | RC Wall - 150 mm | Wall | 32MPa | 4800 | 150 | 7200 | 3500 | 2.52 | 6165.14 | G300E | 6300000 | 49.43 | G300E | 6300000 | 49.43
46 | Story2 | P3 | RC Wall - 150 mm | Wall | 32MPa | 4800 | 150 | 7200 | 3500 | 2.52 | 6165.14 | G300E | 6300000 | 49.43 | G300E | 6300000 | 49.43
47 | Story2 | P4 | RC Wall - 150 mm | Wall | 32MPa | 4800 | 150 | 7200 | 3500 | 2.52 | 6165.14 | G300E | 6300000 | 49.43 | G300E | 6300000 | 49.43
48 | Story20 | P1 | RC Wall - 150 mm | Wall | 32MPa | 4800 | 150 | 7200 | 3500 | 2.52 | 6165.14 | G300E | 6300000 | 49.43 | G300E | 6300000 | 49.43
49 | Story20 | P2 | RC Wall - 150 mm | Wall | 32MPa | 4800 | 150 | 7200 | 3500 | 2.52 | 6165.14 | G300E | 6300000 | 49.43 | G300E | 6300000 | 49.43
50 | Story20 | P3 | RC Wall - 150 mm | Wall | 32MPa | 4800 | 150 | 7200 | 3500 | 2.52 | 6165.14 | G300E | 6300000 | 49.43 | G300E | 6300000 | 49.43
51 | Story20 | P4 | RC Wall - 150 mm | Wall | 32MPa | 4800 | 150 | 7200 | 3500 | 2.52 | 6165.14 | G300E | 6300000 | 49.43 | G300E | 6300000 | 49.43
52 | Story21 | P1 | RC Wall - 150 mm | Wall | 32MPa | 4800 | 150 | 7200 | 3500 | 2.52 | 6165.14 | G300E | 6300000 | 49.43 | G300E | 6300000 | 49.43
53 | Story21 | P2 | RC Wall - 150 mm | Wall | 32MPa | 4800 | 150 | 7200 | 3500 | 2.52 | 6165.14 | G300E | 6300000 | 49.43 | G300E | 6300000 | 49.43
54 | Story21 | P3 | RC Wall - 150 mm | Wall | 32MPa | 4800 | 150 | 7200 | 3500 | 2.52 | 6165.14 | G300E | 6300000 | 49.43 | G300E | 6300000 | 49.43
55 | Story21 | P4 | RC Wall - 150 mm | Wall | 32MPa | 4800 | 150 | 7200 | 3500 | 2.52 | 6165.14 | G300E | 6300000 | 49.43 | G300E | 6300000 | 49.43
56 | Story22 | P1 | RC Wall - 150 mm | Wall | 32MPa | 4800 | 150 | 7200 | 3500 | 2.52 | 6165.14 | G300E | 6300000 | 49.43 | G300E | 6300000 | 49.43
57 | Story22 | P2 | RC Wall - 150 mm | Wall | 32MPa | 4800 | 150 | 7200 | 3500 | 2.52 | 6165.14 | G300E | 6300000 | 49.43 | G300E | 6300000 | 49.43
58 | Story22 | P3 | RC Wall - 150 mm | Wall | 32MPa | 4800 | 150 | 7200 | 3500 | 2.52 | 6165.14 | G300E | 6300000 | 49.43 | G300E | 6300000 | 49.43
59 | Story22 | P4 | RC Wall - 150 mm | Wall | 32MPa | 4800 | 150 | 7200 | 3500 | 2.52 | 6165.14 | G300E | 6300000 | 49.43 | G300E | 6300000 | 49.43
60 | Story23 | P1 | RC Wall - 150 mm | Wall | 32MPa | 4800 | 150 | 7200 | 3500 | 2.52 | 6165.14 | G300E | 6300000 | 49.43 | G300E | 6300000 | 49.43
61 | Story23 | P2 | RC Wall - 150 mm | Wall | 32MPa | 4800 | 150 | 7200 | 3500 | 2.52 | 6165.14 | G300E | 6300000 | 49.43 | G300E | 6300000 | 49.43
62 | Story23 | P3 | RC Wall - 150 mm | Wall | 32MPa | 4800 | 150 | 7200 | 3500 | 2.52 | 6165.14 | G300E | 6300000 | 49.43 | G300E | 6300000 | 49.43
63 | Story23 | P4 | RC Wall - 150 mm | Wall | 32MPa | 4800 | 150 | 7200 | 3500 | 2.52 | 6165.14 | G300E | 6300000 | 49.43 | G300E | 6300000 | 49.43
64 | Story24 | P1 | RC Wall - 150 mm | Wall | 32MPa | 4800 | 150 | 7200 | 3500 | 2.52 | 6165.14 | G300E | 6300000 | 49.43 | G300E | 6300000 | 49.43
65 | Story24 | P2 | RC Wall - 150 mm | Wall | 32MPa | 4800 | 150 | 7200 | 3500 | 2.52 | 6165.14 | G300E | 6300000 | 49.43 | G300E | 6300000 | 49.43
66 | Story24 | P3 | RC Wall - 150 mm | Wall | 32MPa | 4800 | 150 | 7200 | 3500 | 2.52 | 6165.14 | G300E | 6300000 | 49.43 | G300E | 6300000 | 49.43
67 | Story24 | P4 | RC Wall - 150 mm | Wall | 32MPa | 4800 | 150 | 7200 | 3500 | 2.52 | 6165.14 | G300E | 6300000 | 49.43 | G300E | 6300000 | 49.43
68 | Story25 | P1 | RC Wall - 150 mm | Wall | 32MPa | 4800 | 150 | 7200 | 3500 | 2.52 | 6165.14 | G300E | 6300000 | 49.43 | G300E | 6300000 | 49.43
69 | Story25 | P2 | RC Wall - 150 mm | Wall | 32MPa | 4800 | 150 | 7200 | 3500 | 2.52 | 6165.14 | G300E | 6300000 | 49.43 | G300E | 6300000 | 49.43
70 | Story25 | P3 | RC Wall - 150 mm | Wall | 32MPa | 4800 | 150 | 7200 | 3500 | 2.52 | 6165.14 | G300E | 6300000 | 49.43 | G300E | 6300000 | 49.43
71 | Story25 | P4 | RC Wall - 150 mm | Wall | 32MPa | 4800 | 150 | 7200 | 3500 | 2.52 | 6165.14 | G300E | 6300000 | 49.43 | G300E | 6300000 | 49.43
72 | Story26 | P1 | RC Wall - 150 mm | Wall | 32MPa | 4800 | 150 | 7200 | 3500 | 2.52 | 6165.14 | G300E | 6300000 | 49.43 | G300E | 6300000 | 49.43
73 | Story26 | P2 | RC Wall - 150 mm | Wall | 32MPa | 4800 | 150 | 7200 | 3500 | 2.52 | 6165.14 | G300E | 6300000 | 49.43 | G300E | 6300000 | 49.43
74 | Story26 | P3 | RC Wall - 150 mm | Wall | 32MPa | 4800 | 150 | 7200 | 3500 | 2.52 | 6165.14 | G300E | 6300000 | 49.43 | G300E | 6300000 | 49.43
75 | Story26 | P4 | RC Wall - 150 mm | Wall | 32MPa | 4800 | 150 | 7200 | 3500 | 2.52 | 6165.14 | G300E | 6300000 | 49.43 | G300E | 6300000 | 49.43
76 | Story3 | P1 | RC Wall - 150 mm | Wall | 32MPa | 4800 | 150 | 7200 | 3500 | 2.52 | 6165.14 | G300E | 6300000 | 49.43 | G300E | 6300000 | 49.43
77 | Story3 | P2 | RC Wall - 150 mm | Wall | 32MPa | 4800 | 150 | 7200 | 3500 | 2.52 | 6165.14 | G300E | 6300000 | 49.43 | G300E | 6300000 | 49.43
78 | Story3 | P3 | RC Wall - 150 mm | Wall | 32MPa | 4800 | 150 | 7200 | 3500 | 2.52 | 6165.14 | G300E | 6300000 | 49.43 | G300E | 6300000 | 49.43
79 | Story3 | P4 | RC Wall - 150 mm | Wall | 32MPa | 4800 | 150 | 7200 | 3500 | 2.52 | 6165.14 | G300E | 6300000 | 49.43 | G300E | 6300000 | 49.43
80 | Story4 | P1 | RC Wall - 150 mm | Wall | 32MPa | 4800 | 150 | 7200 | 3500 | 2.52 | 6165.14 | G300E | 6300000 | 49.43 | G300E | 6300000 | 49.43
81 | Story4 | P2 | RC Wall - 150 mm | Wall | 32MPa | 4800 | 150 | 7200 | 3500 | 2.52 | 6165.14 | G300E | 6300000 | 49.43 | G300E | 6300000 | 49.43
82 | Story4 | P3 | RC Wall - 150 mm | Wall | 32MPa | 4800 | 150 | 7200 | 3500 | 2.52 | 6165.14 | G300E | 6300000 | 49.43 | G300E | 6300000 | 49.43
83 | Story4 | P4 | RC Wall - 150 mm | Wall | 32MPa | 4800 | 150 | 7200 | 3500 | 2.52 | 6165.14 | G300E | 6300000 | 49.43 | G300E | 6300000 | 49.43
84 | Story5 | P1 | RC Wall - 150 mm | Wall | 32MPa | 4800 | 150 | 7200 | 3500 | 2.52 | 6165.14 | G300E | 6300000 | 49.43 | G300E | 6300000 | 49.43
85 | Story5 | P2 | RC Wall - 150 mm | Wall | 32MPa | 4800 | 150 | 7200 | 3500 | 2.52 | 6165.14 | G300E | 6300000 | 49.43 | G300E | 6300000 | 49.43
86 | Story5 | P3 | RC Wall - 150 mm | Wall | 32MPa | 4800 | 150 | 7200 | 3500 | 2.52 | 6165.14 | G300E | 6300000 | 49.43 | G300E | 6300000 | 49.43
87 | Story5 | P4 | RC Wall - 150 mm | Wall | 32MPa | 4800 | 150 | 7200 | 3500 | 2.52 | 6165.14 | G300E | 6300000 | 49.43 | G300E | 6300000 | 49.43
88 | Story6 | P1 | RC Wall - 150 mm | Wall | 32MPa | 4800 | 150 | 7200 | 3500 | 2.52 | 6165.14 | G300E | 6300000 | 49.43 | G300E | 6300000 | 49.43
89 | Story6 | P2 | RC Wall - 150 mm | Wall | 32MPa | 4800 | 150 | 7200 | 3500 | 2.52 | 6165.14 | G300E | 6300000 | 49.43 | G300E | 6300000 | 49.43
90 | Story6 | P3 | RC Wall - 150 mm | Wall | 32MPa | 4800 | 150 | 7200 | 3500 | 2.52 | 6165.14 | G300E | 6300000 | 49.43 | G300E | 6300000 | 49.43
91 | Story6 | P4 | RC Wall - 150 mm | Wall | 32MPa | 4800 | 150 | 7200 | 3500 | 2.52 | 6165.14 | G300E | 6300000 | 49.43 | G300E | 6300000 | 49.43
92 | Story7 | P1 | RC Wall - 150 mm | Wall | 32MPa | 4800 | 150 | 7200 | 3500 | 2.52 | 6165.14 | G300E | 6300000 | 49.43 | G300E | 6300000 | 49.43
93 | Story7 | P2 | RC Wall - 150 mm | Wall | 32MPa | 4800 | 150 | 7200 | 3500 | 2.52 | 6165.14 | G300E | 6300000 | 49.43 | G300E | 6300000 | 49.43
94 | Story7 | P3 | RC Wall - 150 mm | Wall | 32MPa | 4800 | 150 | 7200 | 3500 | 2.52 | 6165.14 | G300E | 6300000 | 49.43 | G300E | 6300000 | 49.43
95 | Story7 | P4 | RC Wall - 150 mm | Wall | 32MPa | 4800 | 150 | 7200 | 3500 | 2.52 | 6165.14 | G300E | 6300000 | 49.43 | G300E | 6300000 | 49.43
96 | Story8 | P1 | RC Wall - 150 mm | Wall | 32MPa | 4800 | 150 | 7200 | 3500 | 2.52 | 6165.14 | G300E | 6300000 | 49.43 | G300E | 6300000 | 49.43
97 | Story8 | P2 | RC Wall - 150 mm | Wall | 32MPa | 4800 | 150 | 7200 | 3500 | 2.52 | 6165.14 | G300E | 6300000 | 49.43 | G300E | 6300000 | 49.43
98 | Story8 | P3 | RC Wall - 150 mm | Wall | 32MPa | 4800 | 150 | 7200 | 3500 | 2.52 | 6165.14 | G300E | 6300000 | 49.43 | G300E | 6300000 | 49.43
99 | Story8 | P4 | RC Wall - 150 mm | Wall | 32MPa | 4800 | 150 | 7200 | 3500 | 2.52 | 6165.14 | G300E | 6300000 | 49.43 | G300E | 6300000 | 49.43
100 | Story9 | P1 | RC Wall - 150 mm | Wall | 32MPa | 4800 | 150 | 7200 | 3500 | 2.52 | 6165.14 | G300E | 6300000 | 49.43 | G300E | 6300000 | 49.43
101 | Story9 | P2 | RC Wall - 150 mm | Wall | 32MPa | 4800 | 150 | 7200 | 3500 | 2.52 | 6165.14 | G300E | 6300000 | 49.43 | G300E | 6300000 | 49.43
102 | Story9 | P3 | RC Wall - 150 mm | Wall | 32MPa | 4800 | 150 | 7200 | 3500 | 2.52 | 6165.14 | G300E | 6300000 | 49.43 | G300E | 6300000 | 49.43
103 | Story9 | P4 | RC Wall - 150 mm | Wall | 32MPa | 4800 | 150 | 7200 | 3500 | 2.52 | 6165.14 | G300E | 6300000 | 49.43 | G300E | 6300000 | 49.43

## Slabs
| Story | Label | Section | Structural_Element_Type | Material | Length_(mm) | Width_(mm) | Depth_(mm) | Area_(cm^2) | Volume_(m^3) | Mass_(kg) | Long._Rebar_Material | Long._Rebar_Volume_(mm^3) | Long._Rebar_Mass_(kg) | Tran._Rebar_Material | Tran._Rebar_Volume_(mm^3) | Tran._Rebar_Mass_(kg)
0 | Story1 | F1 | Slab1 | Slab | 32MPa | 33600 | 33600 | 110 | 36960 | 124.19 | 303817.98 | G300E | 992699255.17 | 7789.09 | G300E | 0 | 0
1 | Story10 | F1 | Slab1 | Slab | 32MPa | 33600 | 33600 | 110 | 36960 | 124.19 | 303817.98 | G300E | 1004253020.69 | 7879.74 | G300E | 0 | 0
2 | Story11 | F1 | Slab1 | Slab | 32MPa | 33600 | 33600 | 110 | 36960 | 124.19 | 303817.98 | G300E | 997676689.66 | 7828.14 | G300E | 0 | 0
3 | Story12 | F1 | Slab1 | Slab | 32MPa | 33600 | 33600 | 110 | 36960 | 124.19 | 303817.98 | G300E | 1029260689.66 | 8075.96 | G300E | 0 | 0
4 | Story13 | F1 | Slab1 | Slab | 32MPa | 33600 | 33600 | 110 | 36960 | 124.19 | 303817.98 | G300E | 1023029627.59 | 8027.07 | G300E | 0 | 0
5 | Story14 | F1 | Slab1 | Slab | 32MPa | 33600 | 33600 | 110 | 36960 | 124.19 | 303817.98 | G300E | 1026482317.24 | 8054.16 | G300E | 0 | 0
6 | Story15 | F1 | Slab1 | Slab | 32MPa | 33600 | 33600 | 110 | 36960 | 124.19 | 303817.98 | G300E | 1043401655.17 | 8186.92 | G300E | 0 | 0
7 | Story16 | F1 | Slab1 | Slab | 32MPa | 33600 | 33600 | 110 | 36960 | 124.19 | 303817.98 | G300E | 1017326896.55 | 7982.32 | G300E | 0 | 0
8 | Story17 | F1 | Slab1 | Slab | 32MPa | 33600 | 33600 | 110 | 36960 | 124.19 | 303817.98 | G300E | 1043438731.03 | 8187.21 | G300E | 0 | 0
9 | Story18 | F1 | Slab1 | Slab | 32MPa | 33600 | 33600 | 110 | 36960 | 124.19 | 303817.98 | G300E | 1055769931.03 | 8283.96 | G300E | 0 | 0
10 | Story19 | F1 | Slab1 | Slab | 32MPa | 33600 | 33600 | 110 | 36960 | 124.19 | 303817.98 | G300E | 1070311779.31 | 8398.06 | G300E | 0 | 0
11 | Story2 | F1 | Slab1 | Slab | 32MPa | 33600 | 33600 | 110 | 36960 | 124.19 | 303817.98 | G300E | 998585048.28 | 7835.27 | G300E | 0 | 0
12 | Story20 | F1 | Slab1 | Slab | 32MPa | 33600 | 33600 | 110 | 36960 | 124.19 | 303817.98 | G300E | 1058016496.55 | 8301.59 | G300E | 0 | 0
13 | Story21 | F1 | Slab1 | Slab | 32MPa | 33600 | 33600 | 110 | 36960 | 124.19 | 303817.98 | G300E | 1036295834.48 | 8131.16 | G300E | 0 | 0
14 | Story22 | F1 | Slab1 | Slab | 32MPa | 33600 | 33600 | 110 | 36960 | 124.19 | 303817.98 | G300E | 1070219089.66 | 8397.34 | G300E | 0 | 0
15 | Story23 | F1 | Slab1 | Slab | 32MPa | 33600 | 33600 | 110 | 36960 | 124.19 | 303817.98 | G300E | 1086354041.38 | 8523.94 | G300E | 0 | 0
16 | Story24 | F1 | Slab1 | Slab | 32MPa | 33600 | 33600 | 110 | 36960 | 124.19 | 303817.98 | G300E | 1093830620.69 | 8582.6 | G300E | 0 | 0
17 | Story25 | F1 | Slab1 | Slab | 32MPa | 33600 | 33600 | 110 | 36960 | 124.19 | 303817.98 | G300E | 1089162537.93 | 8545.97 | G300E | 0 | 0
18 | Story26 | F1 | Slab1 | Slab | 32MPa | 33600 | 33600 | 110 | 36960 | 124.19 | 303817.98 | G300E | 2108254013.79 | 16542.14 | G300E | 0 | 0
19 | Story3 | F1 | Slab1 | Slab | 32MPa | 33600 | 33600 | 110 | 36960 | 124.19 | 303817.98 | G300E | 996748634.48 | 7820.86 | G300E | 0 | 0
20 | Story4 | F1 | Slab1 | Slab | 32MPa | 33600 | 33600 | 110 | 36960 | 124.19 | 303817.98 | G300E | 1008624496.55 | 7914.04 | G300E | 0 | 0
21 | Story5 | F1 | Slab1 | Slab | 32MPa | 33600 | 33600 | 110 | 36960 | 124.19 | 303817.98 | G300E | 974995531.03 | 7650.18 | G300E | 0 | 0
22 | Story6 | F1 | Slab1 | Slab | 32MPa | 33600 | 33600 | 110 | 36960 | 124.19 | 303817.98 | G300E | 973372303.45 | 7637.44 | G300E | 0 | 0
23 | Story7 | F1 | Slab1 | Slab | 32MPa | 33600 | 33600 | 110 | 36960 | 124.19 | 303817.98 | G300E | 986829682.76 | 7743.03 | G300E | 0 | 0
24 | Story8 | F1 | Slab1 | Slab | 32MPa | 33600 | 33600 | 110 | 36960 | 124.19 | 303817.98 | G300E | 1003686455.17 | 7875.3 | G300E | 0 | 0
25 | Story9 | F1 | Slab1 | Slab | 32MPa | 33600 | 33600 | 110 | 36960 | 124.19 | 303817.98 | G300E | 1002925241.38 | 7869.32 | G300E | 0 | 0

## Materials by Element Type
Material | Structural_Element_Type | Width_(mm) | Depth_(mm) | Area_(cm^2) | Length_(mm) | Volume_(m^3) | Mass_(kg)
32MPa | Beam | 702000 | 766800 | 1917000 | 12950600 | 888.96 | 2164765.28
| Column | 615300 | 615300 | 2521963.6 | 7008252.8 | 1721.52 | 4214935.04
| Slab | 873600 | 2860 | 960960 | 873600 | 3228.94 | 7899267.48
| Wall | 499200 | 15600 | 748800 | 364000 | 262.08 | 641174.56
G300E | Beam_Long_Rebar | 0 | 0 | 0 | 0 | 4.6714 | 36653.64
| Beam_Tran_Rebar | 0 | 0 | 0 | 0 | 2.159 | 16941.81
| Column_Long_Rebar | 0 | 0 | 0 | 0 | 84.7124 | 664684.7
| Column_Tran_Rebar | 0 | 0 | 0 | 0 | 0.0022061 | 17.28
| Slab_Long_Rebar | 0 | 0 | 0 | 0 | 27.7916 | 218062.81
| Slab_Tran_Rebar | 0 | 0 | 0 | 0 | 0 | 0
| Wall_Long_Rebar | 0 | 0 | 0 | 0 | 0.6552 | 5140.72
| Wall_Tran_Rebar | 0 | 0 | 0 | 0 | 0.6552 | 5140.72

## Total Embodied Flows
| Embodied_Energy_(MJ) | Embodied_Water_(L) | Embodied_GHG_(kgCO2e)
Total | 46321952.06 | 68172676.424 | 4526171.528

## Total Embodied Flows per NFA
| Embodied_Energy_(MJ) | Embodied_Water_(L) | Embodied_GHG_(kgCO2e)
Total/NFA | 1610.9787 | 2370.9003 | 157.4106

## Embodied Flows By Element Type
Structural_Element_Type | Embodied_Energy_(MJ) | Embodied_Water_(L) | Embodied_GHG_(kgCO2e)
Beam | 4261280.175 | 6196806.435 | 482357.805
Column | 24799091.21 | 36848833.714 | 2112026.478
Slab | 16168106.995 | 23544624.483 | 1801170.941
Wall | 1093473.68 | 1582411.792 | 130616.304