## Index
Data Item Description | Worksheet Hyperlink
Beams | Click here to access worksheet
Columns | Click here to access worksheet
Walls | Click here to access worksheet
Slabs | Click here to access worksheet
Materials by Element Type | Click here to access worksheet
Total Embodied Flows | Click here to access worksheet
Total Embodied Flows per NFA | Click here to access worksheet
Embodied Flows By Element Type | Click here to access worksheet
© James Helal 2021

## Beams
| Story | Label | Section | Structural_Element_Type | Material | Cross_Section_Type | Width_(mm) | Depth_(mm) | Area_(cm^2) | Length_(mm) | Volume_(m^3) | Mass_(kg) | Long._Rebar_Material | Long._Rebar_Volume_(mm^3) | Long._Rebar_Mass_(kg) | Tran._Rebar_Material | Tran._Rebar_Volume_(mm^3) | Tran._Rebar_Mass_(kg)
0 | Story1 | B1 | 40 MPa RC Beam (25 cm x 25 cm) | Beam | 40MPa | Concrete Rectangular | 250 | 250 | 625 | 4487.5 | 0.28 | 686.16 | G300E | 1255004.17 | 9.85 | G300E | 1108088.65 | 8.69
1 | Story1 | B10 | 40 MPa RC Beam (25 cm x 25 cm) | Beam | 40MPa | Concrete Rectangular | 250 | 250 | 625 | 6887.5 | 0.43 | 1053.13 | G300E | 2376761.46 | 18.65 | G300E | 573384.38 | 4.5
2 | Story1 | B100 | 40 MPa RC Beam (25 cm x 25 cm) | Beam | 40MPa | Concrete Rectangular | 250 | 250 | 625 | 6887.5 | 0.43 | 1053.13 | G300E | 2489831.25 | 19.54 | G300E | 0 | 0
3 | Story1 | B101 | 40 MPa RC Beam (25 cm x 25 cm) | Beam | 40MPa | Concrete Rectangular | 250 | 250 | 625 | 4487.5 | 0.28 | 686.16 | G300E | 1551713.39 | 12.18 | G300E | 23372.66 | 0.18
4 | Story1 | B102 | 40 MPa RC Beam (25 cm x 25 cm) | Beam | 40MPa | Concrete Rectangular | 250 | 250 | 625 | 6887.5 | 0.43 | 1053.13 | G300E | 2512059.09 | 19.71 | G300E | 22828.15 | 0.18
5 | Story1 | B103 | 40 MPa RC Beam (25 cm x 25 cm) | Beam | 40MPa | Concrete Rectangular | 250 | 250 | 625 | 4487.5 | 0.28 | 686.16 | G300E | 1348814.29 | 10.58 | G300E | 640430.36 | 5.03
6 | Story1 | B104 | 40 MPa RC Beam (25 cm x 25 cm) | Beam | 40MPa | Concrete Rectangular | 250 | 250 | 625 | 6887.5 | 0.43 | 1053.13 | G300E | 2401546.02 | 18.84 | G300E | 648338.38 | 5.09
7 | Story1 | B105 | 40 MPa RC Beam (25 cm x 25 cm) | Beam | 40MPa | Concrete Rectangular | 250 | 250 | 625 | 4487.5 | 0.28 | 686.16 | G300E | 1255004.17 | 9.85 | G300E | 1086274.17 | 8.52
8 | Story1 | B106 | 40 MPa RC Beam (25 cm x 25 cm) | Beam | 40MPa | Concrete Rectangular | 250 | 250 | 625 | 6887.5 | 0.43 | 1053.13 | G300E | 1875408.85 | 14.72 | G300E | 589718.51 | 4.63
9 | Story1 | B107 | 40 MPa RC Beam (25 cm x 25 cm) | Beam | 40MPa | Concrete Rectangular | 250 | 250 | 625 | 6887.5 | 0.43 | 1053.13 | G300E | 2585630.11 | 20.29 | G300E | 729761.93 | 5.73
10 | Story1 | B108 | 40 MPa RC Beam (25 cm x 25 cm) | Beam | 40MPa | Concrete Rectangular | 250 | 250 | 625 | 6887.5 | 0.43 | 1053.13 | G300E | 2618397.92 | 20.54 | G300E | 573384.38 | 4.5
11 | Story1 | B109 | 40 MPa RC Beam (25 cm x 25 cm) | Beam | 40MPa | Concrete Rectangular | 250 | 250 | 625 | 6887.5 | 0.43 | 1053.13 | G300E | 2578429.55 | 20.23 | G300E | 625510.23 | 4.91
12 | Story1 | B11 | 40 MPa RC Beam (25 cm x 25 cm) | Beam | 40MPa | Concrete Rectangular | 250 | 250 | 625 | 4487.5 | 0.28 | 686.16 | G300E | 1551713.39 | 12.18 | G300E | 23372.66 | 0.18
13 | Story1 | B110 | 40 MPa RC Beam (25 cm x 25 cm) | Beam | 40MPa | Concrete Rectangular | 250 | 250 | 625 | 6887.5 | 0.43 | 1053.13 | G300E | 2376474.48 | 18.65 | G300E | 573384.38 | 4.5
14 | Story1 | B111 | 40 MPa RC Beam (25 cm x 25 cm) | Beam | 40MPa | Concrete Rectangular | 250 | 250 | 625 | 6887.5 | 0.43 | 1053.13 | G300E | 2585630.11 | 20.29 | G300E | 729761.93 | 5.73
15 | Story1 | B112 | 40 MPa RC Beam (25 cm x 25 cm) | Beam | 40MPa | Concrete Rectangular | 250 | 250 | 625 | 6887.5 | 0.43 | 1053.13 | G300E | 1815717.19 | 14.25 | G300E | 568792.71 | 4.46
16 | Story1 | B12 | 40 MPa RC Beam (25 cm x 25 cm) | Beam | 40MPa | Concrete Rectangular | 250 | 250 | 625 | 6887.5 | 0.43 | 1053.13 | G300E | 2585630.11 | 20.29 | G300E | 729761.93 | 5.73
17 | Story1 | B13 | 40 MPa RC Beam (25 cm x 25 cm) | Beam | 40MPa | Concrete Rectangular | 250 | 250 | 625 | 4487.5 | 0.28 | 686.16 | G300E | 1348814.29 | 10.58 | G300E | 640430.36 | 5.03
18 | Story1 | B14 | 40 MPa RC Beam (25 cm x 25 cm) | Beam | 40MPa | Concrete Rectangular | 250 | 250 | 625 | 6887.5 | 0.43 | 1053.13 | G300E | 1815717.19 | 14.25 | G300E | 568792.71 | 4.46
19 | Story1 | B15 | 40 MPa RC Beam (25 cm x 25 cm) | Beam | 40MPa | Concrete Rectangular | 250 | 250 | 625 | 4487.5 | 0.28 | 686.16 | G300E | 1255004.17 | 9.85 | G300E | 1108088.65 | 8.69
20 | Story1 | B16 | 40 MPa RC Beam (25 cm x 25 cm) | Beam | 40MPa | Concrete Rectangular | 250 | 250 | 625 | 4487.5 | 0.28 | 686.16 | G300E | 987570.54 | 7.75 | G300E | 736591.07 | 5.78
21 | Story1 | B17 | 40 MPa RC Beam (25 cm x 25 cm) | Beam | 40MPa | Concrete Rectangular | 250 | 250 | 625 | 6887.5 | 0.43 | 1053.13 | G300E | 2402172.16 | 18.85 | G300E | 648338.38 | 5.09
22 | Story1 | B18 | 40 MPa RC Beam (25 cm x 25 cm) | Beam | 40MPa | Concrete Rectangular | 250 | 250 | 625 | 4487.5 | 0.28 | 686.16 | G300E | 1464207.14 | 11.49 | G300E | 0 | 0
23 | Story1 | B19 | 40 MPa RC Beam (25 cm x 25 cm) | Beam | 40MPa | Concrete Rectangular | 250 | 250 | 625 | 6887.5 | 0.43 | 1053.13 | G300E | 2510493.75 | 19.7 | G300E | 22828.15 | 0.18
24 | Story1 | B2 | 40 MPa RC Beam (25 cm x 25 cm) | Beam | 40MPa | Concrete Rectangular | 250 | 250 | 625 | 6887.5 | 0.43 | 1053.13 | G300E | 1875982.81 | 14.72 | G300E | 589718.51 | 4.63
25 | Story1 | B20 | 40 MPa RC Beam (25 cm x 25 cm) | Beam | 40MPa | Concrete Rectangular | 250 | 250 | 625 | 4487.5 | 0.28 | 686.16 | G300E | 1422537.5 | 11.16 | G300E | 0 | 0
26 | Story1 | B21 | 40 MPa RC Beam (25 cm x 25 cm) | Beam | 40MPa | Concrete Rectangular | 250 | 250 | 625 | 6887.5 | 0.43 | 1053.13 | G300E | 2535460.94 | 19.89 | G300E | 20925.8 | 0.16
27 | Story1 | B22 | 40 MPa RC Beam (25 cm x 25 cm) | Beam | 40MPa | Concrete Rectangular | 250 | 250 | 625 | 4487.5 | 0.28 | 686.16 | G300E | 1450744.64 | 11.38 | G300E | 0 | 0
28 | Story1 | B23 | 40 MPa RC Beam (25 cm x 25 cm) | Beam | 40MPa | Concrete Rectangular | 250 | 250 | 625 | 6887.5 | 0.43 | 1053.13 | G300E | 2547122.73 | 19.99 | G300E | 0 | 0
29 | Story1 | B24 | 40 MPa RC Beam (25 cm x 25 cm) | Beam | 40MPa | Concrete Rectangular | 250 | 250 | 625 | 4487.5 | 0.28 | 686.16 | G300E | 1452347.32 | 11.4 | G300E | 0 | 0
30 | Story1 | B25 | 40 MPa RC Beam (25 cm x 25 cm) | Beam | 40MPa | Concrete Rectangular | 250 | 250 | 625 | 6887.5 | 0.43 | 1053.13 | G300E | 2490770.45 | 19.54 | G300E | 0 | 0
31 | Story1 | B26 | 40 MPa RC Beam (25 cm x 25 cm) | Beam | 40MPa | Concrete Rectangular | 250 | 250 | 625 | 4487.5 | 0.28 | 686.16 | G300E | 1416767.86 | 11.12 | G300E | 0 | 0
32 | Story1 | B27 | 40 MPa RC Beam (25 cm x 25 cm) | Beam | 40MPa | Concrete Rectangular | 250 | 250 | 625 | 6887.5 | 0.43 | 1053.13 | G300E | 2512059.09 | 19.71 | G300E | 22828.15 | 0.18
33 | Story1 | B28 | 40 MPa RC Beam (25 cm x 25 cm) | Beam | 40MPa | Concrete Rectangular | 250 | 250 | 625 | 4487.5 | 0.28 | 686.16 | G300E | 1463886.61 | 11.49 | G300E | 0 | 0
34 | Story1 | B29 | 40 MPa RC Beam (25 cm x 25 cm) | Beam | 40MPa | Concrete Rectangular | 250 | 250 | 625 | 6887.5 | 0.43 | 1053.13 | G300E | 2401546.02 | 18.84 | G300E | 648338.38 | 5.09
35 | Story1 | B3 | 40 MPa RC Beam (25 cm x 25 cm) | Beam | 40MPa | Concrete Rectangular | 250 | 250 | 625 | 4487.5 | 0.28 | 686.16 | G300E | 1349455.36 | 10.59 | G300E | 640430.36 | 5.03
36 | Story1 | B30 | 40 MPa RC Beam (25 cm x 25 cm) | Beam | 40MPa | Concrete Rectangular | 250 | 250 | 625 | 4487.5 | 0.28 | 686.16 | G300E | 987570.54 | 7.75 | G300E | 736591.07 | 5.78
37 | Story1 | B31 | 40 MPa RC Beam (25 cm x 25 cm) | Beam | 40MPa | Concrete Rectangular | 250 | 250 | 625 | 4487.5 | 0.28 | 686.16 | G300E | 1281461.72 | 10.05 | G300E | 724124.04 | 5.68
38 | Story1 | B32 | 40 MPa RC Beam (25 cm x 25 cm) | Beam | 40MPa | Concrete Rectangular | 250 | 250 | 625 | 6887.5 | 0.43 | 1053.13 | G300E | 2921552.27 | 22.92 | G300E | 45656.3 | 0.36
39 | Story1 | B33 | 40 MPa RC Beam (25 cm x 25 cm) | Beam | 40MPa | Concrete Rectangular | 250 | 250 | 625 | 4487.5 | 0.28 | 686.16 | G300E | 1421575.89 | 11.15 | G300E | 0 | 0
40 | Story1 | B34 | 40 MPa RC Beam (25 cm x 25 cm) | Beam | 40MPa | Concrete Rectangular | 250 | 250 | 625 | 6887.5 | 0.43 | 1053.13 | G300E | 2529590.91 | 19.85 | G300E | 0 | 0
41 | Story1 | B35 | 40 MPa RC Beam (25 cm x 25 cm) | Beam | 40MPa | Concrete Rectangular | 250 | 250 | 625 | 4487.5 | 0.28 | 686.16 | G300E | 1413562.5 | 11.09 | G300E | 0 | 0
42 | Story1 | B36 | 40 MPa RC Beam (25 cm x 25 cm) | Beam | 40MPa | Concrete Rectangular | 250 | 250 | 625 | 6887.5 | 0.43 | 1053.13 | G300E | 2195234.09 | 17.22 | G300E | 45656.3 | 0.36
43 | Story1 | B37 | 40 MPa RC Beam (25 cm x 25 cm) | Beam | 40MPa | Concrete Rectangular | 250 | 250 | 625 | 4800 | 0.3 | 733.94 | G300E | 1257280 | 9.87 | G300E | 639360 | 5.02
44 | Story1 | B38 | 40 MPa RC Beam (25 cm x 25 cm) | Beam | 40MPa | Concrete Rectangular | 250 | 250 | 625 | 6887.5 | 0.43 | 1053.13 | G300E | 2121663.07 | 16.65 | G300E | 625510.23 | 4.91
45 | Story1 | B39 | 40 MPa RC Beam (25 cm x 25 cm) | Beam | 40MPa | Concrete Rectangular | 250 | 250 | 625 | 4800 | 0.3 | 733.94 | G300E | 1411200 | 11.07 | G300E | 745920 | 5.85
46 | Story1 | B4 | 40 MPa RC Beam (25 cm x 25 cm) | Beam | 40MPa | Concrete Rectangular | 250 | 250 | 625 | 6887.5 | 0.43 | 1053.13 | G300E | 2521376 | 19.78 | G300E | 491767.5 | 3.86
47 | Story1 | B40 | 40 MPa RC Beam (25 cm x 25 cm) | Beam | 40MPa | Concrete Rectangular | 250 | 250 | 625 | 6887.5 | 0.43 | 1053.13 | G300E | 2468229.55 | 19.37 | G300E | 22828.15 | 0.18
48 | Story1 | B41 | 40 MPa RC Beam (25 cm x 25 cm) | Beam | 40MPa | Concrete Rectangular | 250 | 250 | 625 | 4487.5 | 0.28 | 686.16 | G300E | 1412921.43 | 11.09 | G300E | 0 | 0
49 | Story1 | B42 | 40 MPa RC Beam (25 cm x 25 cm) | Beam | 40MPa | Concrete Rectangular | 250 | 250 | 625 | 6887.5 | 0.43 | 1053.13 | G300E | 2528964.77 | 19.84 | G300E | 0 | 0
50 | Story1 | B43 | 40 MPa RC Beam (25 cm x 25 cm) | Beam | 40MPa | Concrete Rectangular | 250 | 250 | 625 | 4487.5 | 0.28 | 686.16 | G300E | 1421575.89 | 11.15 | G300E | 0 | 0
51 | Story1 | B44 | 40 MPa RC Beam (25 cm x 25 cm) | Beam | 40MPa | Concrete Rectangular | 250 | 250 | 625 | 6887.5 | 0.43 | 1053.13 | G300E | 2921552.27 | 22.92 | G300E | 45656.3 | 0.36
52 | Story1 | B45 | 40 MPa RC Beam (25 cm x 25 cm) | Beam | 40MPa | Concrete Rectangular | 250 | 250 | 625 | 4487.5 | 0.28 | 686.16 | G300E | 1281461.72 | 10.05 | G300E | 723843.57 | 5.68
53 | Story1 | B46 | 40 MPa RC Beam (25 cm x 25 cm) | Beam | 40MPa | Concrete Rectangular | 250 | 250 | 625 | 4487.5 | 0.28 | 686.16 | G300E | 951350 | 7.46 | G300E | 765439.29 | 6.01
54 | Story1 | B47 | 40 MPa RC Beam (25 cm x 25 cm) | Beam | 40MPa | Concrete Rectangular | 250 | 250 | 625 | 6887.5 | 0.43 | 1053.13 | G300E | 2717431.82 | 21.32 | G300E | 358411.41 | 2.81
55 | Story1 | B48 | 40 MPa RC Beam (25 cm x 25 cm) | Beam | 40MPa | Concrete Rectangular | 250 | 250 | 625 | 4487.5 | 0.28 | 686.16 | G300E | 1425101.79 | 11.18 | G300E | 0 | 0
56 | Story1 | B49 | 40 MPa RC Beam (25 cm x 25 cm) | Beam | 40MPa | Concrete Rectangular | 250 | 250 | 625 | 6887.5 | 0.43 | 1053.13 | G300E | 2470107.95 | 19.38 | G300E | 0 | 0
57 | Story1 | B5 | 40 MPa RC Beam (25 cm x 25 cm) | Beam | 40MPa | Concrete Rectangular | 250 | 250 | 625 | 4487.5 | 0.28 | 686.16 | G300E | 1397988.24 | 10.97 | G300E | 43597.38 | 0.34
58 | Story1 | B50 | 40 MPa RC Beam (25 cm x 25 cm) | Beam | 40MPa | Concrete Rectangular | 250 | 250 | 625 | 4487.5 | 0.28 | 686.16 | G300E | 1377021.43 | 10.8 | G300E | 0 | 0
59 | Story1 | B51 | 40 MPa RC Beam (25 cm x 25 cm) | Beam | 40MPa | Concrete Rectangular | 250 | 250 | 625 | 7200 | 0.45 | 1100.92 | G300E | 2749460.87 | 21.57 | G300E | 416973.91 | 3.27
60 | Story1 | B55 | 40 MPa RC Beam (25 cm x 25 cm) | Beam | 40MPa | Concrete Rectangular | 250 | 250 | 625 | 6887.5 | 0.43 | 1053.13 | G300E | 2625035.87 | 20.6 | G300E | 398876.09 | 3.13
61 | Story1 | B56 | 40 MPa RC Beam (25 cm x 25 cm) | Beam | 40MPa | Concrete Rectangular | 250 | 250 | 625 | 4487.5 | 0.28 | 686.16 | G300E | 1377021.43 | 10.8 | G300E | 0 | 0
62 | Story1 | B57 | 40 MPa RC Beam (25 cm x 25 cm) | Beam | 40MPa | Concrete Rectangular | 250 | 250 | 625 | 6887.5 | 0.43 | 1053.13 | G300E | 2470421.02 | 19.38 | G300E | 0 | 0
63 | Story1 | B58 | 40 MPa RC Beam (25 cm x 25 cm) | Beam | 40MPa | Concrete Rectangular | 250 | 250 | 625 | 4487.5 | 0.28 | 686.16 | G300E | 1425101.79 | 11.18 | G300E | 0 | 0
64 | Story1 | B59 | 40 MPa RC Beam (25 cm x 25 cm) | Beam | 40MPa | Concrete Rectangular | 250 | 250 | 625 | 6887.5 | 0.43 | 1053.13 | G300E | 2717431.82 | 21.32 | G300E | 358411.41 | 2.81
65 | Story1 | B6 | 40 MPa RC Beam (25 cm x 25 cm) | Beam | 40MPa | Concrete Rectangular | 250 | 250 | 625 | 6887.5 | 0.43 | 1053.13 | G300E | 2616389.06 | 20.53 | G300E | 573384.38 | 4.5
66 | Story1 | B60 | 40 MPa RC Beam (25 cm x 25 cm) | Beam | 40MPa | Concrete Rectangular | 250 | 250 | 625 | 4487.5 | 0.28 | 686.16 | G300E | 951350 | 7.46 | G300E | 765439.29 | 6.01
67 | Story1 | B61 | 40 MPa RC Beam (25 cm x 25 cm) | Beam | 40MPa | Concrete Rectangular | 250 | 250 | 625 | 4487.5 | 0.28 | 686.16 | G300E | 1277535.16 | 10.02 | G300E | 723843.57 | 5.68
68 | Story1 | B62 | 40 MPa RC Beam (25 cm x 25 cm) | Beam | 40MPa | Concrete Rectangular | 250 | 250 | 625 | 6887.5 | 0.43 | 1053.13 | G300E | 2717431.82 | 21.32 | G300E | 358411.41 | 2.81
69 | Story1 | B63 | 40 MPa RC Beam (25 cm x 25 cm) | Beam | 40MPa | Concrete Rectangular | 250 | 250 | 625 | 4487.5 | 0.28 | 686.16 | G300E | 1421575.89 | 11.15 | G300E | 0 | 0
70 | Story1 | B64 | 40 MPa RC Beam (25 cm x 25 cm) | Beam | 40MPa | Concrete Rectangular | 250 | 250 | 625 | 6887.5 | 0.43 | 1053.13 | G300E | 2470421.02 | 19.38 | G300E | 0 | 0
71 | Story1 | B65 | 40 MPa RC Beam (25 cm x 25 cm) | Beam | 40MPa | Concrete Rectangular | 250 | 250 | 625 | 4487.5 | 0.28 | 686.16 | G300E | 1413241.96 | 11.09 | G300E | 0 | 0
72 | Story1 | B66 | 40 MPa RC Beam (25 cm x 25 cm) | Beam | 40MPa | Concrete Rectangular | 250 | 250 | 625 | 7200 | 0.45 | 1100.92 | G300E | 2746956.52 | 21.55 | G300E | 416973.91 | 3.27
73 | Story1 | B67 | 40 MPa RC Beam (25 cm x 25 cm) | Beam | 40MPa | Concrete Rectangular | 250 | 250 | 625 | 4487.5 | 0.28 | 686.16 | G300E | 1320521.67 | 10.36 | G300E | 697357.5 | 5.47
74 | Story1 | B69 | 40 MPa RC Beam (25 cm x 25 cm) | Beam | 40MPa | Concrete Rectangular | 250 | 250 | 625 | 4487.5 | 0.28 | 686.16 | G300E | 1320521.67 | 10.36 | G300E | 697357.5 | 5.47
75 | Story1 | B7 | 40 MPa RC Beam (25 cm x 25 cm) | Beam | 40MPa | Concrete Rectangular | 250 | 250 | 625 | 4487.5 | 0.28 | 686.16 | G300E | 1306183.04 | 10.25 | G300E | 320215.18 | 2.51
76 | Story1 | B70 | 40 MPa RC Beam (25 cm x 25 cm) | Beam | 40MPa | Concrete Rectangular | 250 | 250 | 625 | 6887.5 | 0.43 | 1053.13 | G300E | 2628329.89 | 20.62 | G300E | 398876.09 | 3.13
77 | Story1 | B71 | 40 MPa RC Beam (25 cm x 25 cm) | Beam | 40MPa | Concrete Rectangular | 250 | 250 | 625 | 4487.5 | 0.28 | 686.16 | G300E | 1413241.96 | 11.09 | G300E | 0 | 0
78 | Story1 | B72 | 40 MPa RC Beam (25 cm x 25 cm) | Beam | 40MPa | Concrete Rectangular | 250 | 250 | 625 | 6887.5 | 0.43 | 1053.13 | G300E | 2470421.02 | 19.38 | G300E | 0 | 0
79 | Story1 | B73 | 40 MPa RC Beam (25 cm x 25 cm) | Beam | 40MPa | Concrete Rectangular | 250 | 250 | 625 | 4487.5 | 0.28 | 686.16 | G300E | 1421575.89 | 11.15 | G300E | 0 | 0
80 | Story1 | B74 | 40 MPa RC Beam (25 cm x 25 cm) | Beam | 40MPa | Concrete Rectangular | 250 | 250 | 625 | 6887.5 | 0.43 | 1053.13 | G300E | 2717431.82 | 21.32 | G300E | 358411.41 | 2.81
81 | Story1 | B75 | 40 MPa RC Beam (25 cm x 25 cm) | Beam | 40MPa | Concrete Rectangular | 250 | 250 | 625 | 4487.5 | 0.28 | 686.16 | G300E | 1277535.16 | 10.02 | G300E | 724124.04 | 5.68
82 | Story1 | B76 | 40 MPa RC Beam (25 cm x 25 cm) | Beam | 40MPa | Concrete Rectangular | 250 | 250 | 625 | 4487.5 | 0.28 | 686.16 | G300E | 987570.54 | 7.75 | G300E | 736591.07 | 5.78
83 | Story1 | B77 | 40 MPa RC Beam (25 cm x 25 cm) | Beam | 40MPa | Concrete Rectangular | 250 | 250 | 625 | 6887.5 | 0.43 | 1053.13 | G300E | 2921552.27 | 22.92 | G300E | 45656.3 | 0.36
84 | Story1 | B78 | 40 MPa RC Beam (25 cm x 25 cm) | Beam | 40MPa | Concrete Rectangular | 250 | 250 | 625 | 4487.5 | 0.28 | 686.16 | G300E | 1463886.61 | 11.49 | G300E | 0 | 0
85 | Story1 | B79 | 40 MPa RC Beam (25 cm x 25 cm) | Beam | 40MPa | Concrete Rectangular | 250 | 250 | 625 | 6887.5 | 0.43 | 1053.13 | G300E | 2528964.77 | 19.84 | G300E | 0 | 0
86 | Story1 | B8 | 40 MPa RC Beam (25 cm x 25 cm) | Beam | 40MPa | Concrete Rectangular | 250 | 250 | 625 | 6887.5 | 0.43 | 1053.13 | G300E | 2577490.34 | 20.22 | G300E | 625510.23 | 4.91
87 | Story1 | B80 | 40 MPa RC Beam (25 cm x 25 cm) | Beam | 40MPa | Concrete Rectangular | 250 | 250 | 625 | 4487.5 | 0.28 | 686.16 | G300E | 1416767.86 | 11.12 | G300E | 0 | 0
88 | Story1 | B81 | 40 MPa RC Beam (25 cm x 25 cm) | Beam | 40MPa | Concrete Rectangular | 250 | 250 | 625 | 6887.5 | 0.43 | 1053.13 | G300E | 2468229.55 | 19.37 | G300E | 22828.15 | 0.18
89 | Story1 | B82 | 40 MPa RC Beam (25 cm x 25 cm) | Beam | 40MPa | Concrete Rectangular | 250 | 250 | 625 | 4487.5 | 0.28 | 686.16 | G300E | 1452988.39 | 11.4 | G300E | 0 | 0
90 | Story1 | B83 | 40 MPa RC Beam (25 cm x 25 cm) | Beam | 40MPa | Concrete Rectangular | 250 | 250 | 625 | 6887.5 | 0.43 | 1053.13 | G300E | 2126046.02 | 16.68 | G300E | 625510.23 | 4.91
91 | Story1 | B84 | 40 MPa RC Beam (25 cm x 25 cm) | Beam | 40MPa | Concrete Rectangular | 250 | 250 | 625 | 4487.5 | 0.28 | 686.16 | G300E | 1452988.39 | 11.4 | G300E | 0 | 0
92 | Story1 | B85 | 40 MPa RC Beam (25 cm x 25 cm) | Beam | 40MPa | Concrete Rectangular | 250 | 250 | 625 | 6887.5 | 0.43 | 1053.13 | G300E | 2468229.55 | 19.37 | G300E | 22828.15 | 0.18
93 | Story1 | B86 | 40 MPa RC Beam (25 cm x 25 cm) | Beam | 40MPa | Concrete Rectangular | 250 | 250 | 625 | 4487.5 | 0.28 | 686.16 | G300E | 1416767.86 | 11.12 | G300E | 0 | 0
94 | Story1 | B87 | 40 MPa RC Beam (25 cm x 25 cm) | Beam | 40MPa | Concrete Rectangular | 250 | 250 | 625 | 6887.5 | 0.43 | 1053.13 | G300E | 2528964.77 | 19.84 | G300E | 0 | 0
95 | Story1 | B88 | 40 MPa RC Beam (25 cm x 25 cm) | Beam | 40MPa | Concrete Rectangular | 250 | 250 | 625 | 4487.5 | 0.28 | 686.16 | G300E | 1463886.61 | 11.49 | G300E | 0 | 0
96 | Story1 | B89 | 40 MPa RC Beam (25 cm x 25 cm) | Beam | 40MPa | Concrete Rectangular | 250 | 250 | 625 | 6887.5 | 0.43 | 1053.13 | G300E | 2921552.27 | 22.92 | G300E | 45656.3 | 0.36
97 | Story1 | B9 | 40 MPa RC Beam (25 cm x 25 cm) | Beam | 40MPa | Concrete Rectangular | 250 | 250 | 625 | 4487.5 | 0.28 | 686.16 | G300E | 1312593.75 | 10.3 | G300E | 320215.18 | 2.51
98 | Story1 | B90 | 40 MPa RC Beam (25 cm x 25 cm) | Beam | 40MPa | Concrete Rectangular | 250 | 250 | 625 | 4487.5 | 0.28 | 686.16 | G300E | 987570.54 | 7.75 | G300E | 736591.07 | 5.78
99 | Story1 | B91 | 40 MPa RC Beam (25 cm x 25 cm) | Beam | 40MPa | Concrete Rectangular | 250 | 250 | 625 | 4487.5 | 0.28 | 686.16 | G300E | 1255004.17 | 9.85 | G300E | 1086274.17 | 8.52
100 | Story1 | B92 | 40 MPa RC Beam (25 cm x 25 cm) | Beam | 40MPa | Concrete Rectangular | 250 | 250 | 625 | 6887.5 | 0.43 | 1053.13 | G300E | 2401546.02 | 18.84 | G300E | 648338.38 | 5.09
101 | Story1 | B93 | 40 MPa RC Beam (25 cm x 25 cm) | Beam | 40MPa | Concrete Rectangular | 250 | 250 | 625 | 4487.5 | 0.28 | 686.16 | G300E | 1348814.29 | 10.58 | G300E | 640430.36 | 5.03
102 | Story1 | B94 | 40 MPa RC Beam (25 cm x 25 cm) | Beam | 40MPa | Concrete Rectangular | 250 | 250 | 625 | 6887.5 | 0.43 | 1053.13 | G300E | 2512059.09 | 19.71 | G300E | 22828.15 | 0.18
103 | Story1 | B95 | 40 MPa RC Beam (25 cm x 25 cm) | Beam | 40MPa | Concrete Rectangular | 250 | 250 | 625 | 4487.5 | 0.28 | 686.16 | G300E | 1551713.39 | 12.18 | G300E | 23372.66 | 0.18
104 | Story1 | B96 | 40 MPa RC Beam (25 cm x 25 cm) | Beam | 40MPa | Concrete Rectangular | 250 | 250 | 625 | 6887.5 | 0.43 | 1053.13 | G300E | 2489831.25 | 19.54 | G300E | 0 | 0
105 | Story1 | B97 | 40 MPa RC Beam (25 cm x 25 cm) | Beam | 40MPa | Concrete Rectangular | 250 | 250 | 625 | 4487.5 | 0.28 | 686.16 | G300E | 1312914.29 | 10.3 | G300E | 320215.18 | 2.51
106 | Story1 | B98 | 40 MPa RC Beam (25 cm x 25 cm) | Beam | 40MPa | Concrete Rectangular | 250 | 250 | 625 | 6887.5 | 0.43 | 1053.13 | G300E | 2548375 | 20 | G300E | 0 | 0
107 | Story1 | B99 | 40 MPa RC Beam (25 cm x 25 cm) | Beam | 40MPa | Concrete Rectangular | 250 | 250 | 625 | 4487.5 | 0.28 | 686.16 | G300E | 1312914.29 | 10.3 | G300E | 320215.18 | 2.51
108 | Story10 | B1 | 40 MPa RC Beam (32.5 cm x 25 cm) | Beam | 40MPa | Concrete Rectangular | 250 | 325 | 812.5 | 4537.5 | 0.37 | 901.95 | G300E | 1611720 | 12.65 | G300E | 1381694.61 | 10.84
109 | Story10 | B10 | 40 MPa RC Beam (32.5 cm x 25 cm) | Beam | 40MPa | Concrete Rectangular | 250 | 325 | 812.5 | 6937.5 | 0.56 | 1379.01 | G300E | 2295105.98 | 18.01 | G300E | 2103850.41 | 16.51
110 | Story10 | B100 | 40 MPa RC Beam (32.5 cm x 25 cm) | Beam | 40MPa | Concrete Rectangular | 250 | 325 | 812.5 | 6937.5 | 0.56 | 1379.01 | G300E | 2580750 | 20.25 | G300E | 1434409.01 | 11.25
111 | Story10 | B101 | 40 MPa RC Beam (32.5 cm x 25 cm) | Beam | 40MPa | Concrete Rectangular | 250 | 325 | 812.5 | 4537.5 | 0.37 | 901.95 | G300E | 1393660.71 | 10.94 | G300E | 958305.9 | 7.52
112 | Story10 | B102 | 40 MPa RC Beam (32.5 cm x 25 cm) | Beam | 40MPa | Concrete Rectangular | 250 | 325 | 812.5 | 6937.5 | 0.56 | 1379.01 | G300E | 2980917.61 | 23.39 | G300E | 932386.28 | 7.32
113 | Story10 | B103 | 40 MPa RC Beam (32.5 cm x 25 cm) | Beam | 40MPa | Concrete Rectangular | 250 | 325 | 812.5 | 4537.5 | 0.37 | 901.95 | G300E | 1483762.5 | 11.64 | G300E | 866136.88 | 6.8
114 | Story10 | B104 | 40 MPa RC Beam (32.5 cm x 25 cm) | Beam | 40MPa | Concrete Rectangular | 250 | 325 | 812.5 | 6937.5 | 0.56 | 1379.01 | G300E | 2641926.14 | 20.73 | G300E | 1434409.01 | 11.25
115 | Story10 | B105 | 40 MPa RC Beam (32.5 cm x 25 cm) | Beam | 40MPa | Concrete Rectangular | 250 | 325 | 812.5 | 4537.5 | 0.37 | 901.95 | G300E | 1611720 | 12.65 | G300E | 1381694.61 | 10.84
116 | Story10 | B106 | 40 MPa RC Beam (32.5 cm x 25 cm) | Beam | 40MPa | Concrete Rectangular | 250 | 325 | 812.5 | 6937.5 | 0.56 | 1379.01 | G300E | 2291184.78 | 17.98 | G300E | 2183793.41 | 17.13
117 | Story10 | B107 | 40 MPa RC Beam (32.5 cm x 25 cm) | Beam | 40MPa | Concrete Rectangular | 250 | 325 | 812.5 | 6937.5 | 0.56 | 1379.01 | G300E | 2874017.05 | 22.55 | G300E | 1004468.64 | 7.88
118 | Story10 | B108 | 40 MPa RC Beam (32.5 cm x 25 cm) | Beam | 40MPa | Concrete Rectangular | 250 | 325 | 812.5 | 6937.5 | 0.56 | 1379.01 | G300E | 2371418.48 | 18.61 | G300E | 2103850.41 | 16.51
119 | Story10 | B109 | 40 MPa RC Beam (32.5 cm x 25 cm) | Beam | 40MPa | Concrete Rectangular | 250 | 325 | 812.5 | 6937.5 | 0.56 | 1379.01 | G300E | 2918164.77 | 22.9 | G300E | 994062.39 | 7.8
120 | Story10 | B11 | 40 MPa RC Beam (32.5 cm x 25 cm) | Beam | 40MPa | Concrete Rectangular | 250 | 325 | 812.5 | 4537.5 | 0.37 | 901.95 | G300E | 1393660.71 | 10.94 | G300E | 958305.9 | 7.52
121 | Story10 | B110 | 40 MPa RC Beam (32.5 cm x 25 cm) | Beam | 40MPa | Concrete Rectangular | 250 | 325 | 812.5 | 6937.5 | 0.56 | 1379.01 | G300E | 2295105.98 | 18.01 | G300E | 2103850.41 | 16.51
122 | Story10 | B111 | 40 MPa RC Beam (32.5 cm x 25 cm) | Beam | 40MPa | Concrete Rectangular | 250 | 325 | 812.5 | 6937.5 | 0.56 | 1379.01 | G300E | 2874332.39 | 22.55 | G300E | 1004468.64 | 7.88
123 | Story10 | B112 | 40 MPa RC Beam (32.5 cm x 25 cm) | Beam | 40MPa | Concrete Rectangular | 250 | 325 | 812.5 | 6937.5 | 0.56 | 1379.01 | G300E | 2215173.91 | 17.38 | G300E | 2183793.41 | 17.13
124 | Story10 | B12 | 40 MPa RC Beam (32.5 cm x 25 cm) | Beam | 40MPa | Concrete Rectangular | 250 | 325 | 812.5 | 6937.5 | 0.56 | 1379.01 | G300E | 2874017.05 | 22.55 | G300E | 1004468.64 | 7.88
125 | Story10 | B13 | 40 MPa RC Beam (32.5 cm x 25 cm) | Beam | 40MPa | Concrete Rectangular | 250 | 325 | 812.5 | 4537.5 | 0.37 | 901.95 | G300E | 1483762.5 | 11.64 | G300E | 866136.88 | 6.8
126 | Story10 | B14 | 40 MPa RC Beam (32.5 cm x 25 cm) | Beam | 40MPa | Concrete Rectangular | 250 | 325 | 812.5 | 6937.5 | 0.56 | 1379.01 | G300E | 2215173.91 | 17.38 | G300E | 2183793.41 | 17.13
127 | Story10 | B15 | 40 MPa RC Beam (32.5 cm x 25 cm) | Beam | 40MPa | Concrete Rectangular | 250 | 325 | 812.5 | 4537.5 | 0.37 | 901.95 | G300E | 1611720 | 12.65 | G300E | 1381694.61 | 10.84
128 | Story10 | B16 | 40 MPa RC Beam (32.5 cm x 25 cm) | Beam | 40MPa | Concrete Rectangular | 250 | 325 | 812.5 | 4537.5 | 0.37 | 901.95 | G300E | 1145394.64 | 8.99 | G300E | 1600686.26 | 12.56
129 | Story10 | B17 | 40 MPa RC Beam (32.5 cm x 25 cm) | Beam | 40MPa | Concrete Rectangular | 250 | 325 | 812.5 | 6937.5 | 0.56 | 1379.01 | G300E | 2642556.82 | 20.73 | G300E | 1434409.01 | 11.25
130 | Story10 | B18 | 40 MPa RC Beam (32.5 cm x 25 cm) | Beam | 40MPa | Concrete Rectangular | 250 | 325 | 812.5 | 4537.5 | 0.37 | 901.95 | G300E | 1547935.71 | 12.15 | G300E | 958305.9 | 7.52
131 | Story10 | B19 | 40 MPa RC Beam (32.5 cm x 25 cm) | Beam | 40MPa | Concrete Rectangular | 250 | 325 | 812.5 | 6937.5 | 0.56 | 1379.01 | G300E | 2982809.66 | 23.4 | G300E | 932386.28 | 7.32
132 | Story10 | B2 | 40 MPa RC Beam (32.5 cm x 25 cm) | Beam | 40MPa | Concrete Rectangular | 250 | 325 | 812.5 | 6937.5 | 0.56 | 1379.01 | G300E | 2291184.78 | 17.98 | G300E | 2183793.41 | 17.13
133 | Story10 | B20 | 40 MPa RC Beam (32.5 cm x 25 cm) | Beam | 40MPa | Concrete Rectangular | 250 | 325 | 812.5 | 4537.5 | 0.37 | 901.95 | G300E | 1689894.64 | 13.26 | G300E | 184338.04 | 1.45
134 | Story10 | B21 | 40 MPa RC Beam (32.5 cm x 25 cm) | Beam | 40MPa | Concrete Rectangular | 250 | 325 | 812.5 | 6937.5 | 0.56 | 1379.01 | G300E | 2719500 | 21.34 | G300E | 1660015.55 | 13.03
135 | Story10 | B22 | 40 MPa RC Beam (32.5 cm x 25 cm) | Beam | 40MPa | Concrete Rectangular | 250 | 325 | 812.5 | 4537.5 | 0.37 | 901.95 | G300E | 1734297.32 | 13.61 | G300E | 571321.97 | 4.48
136 | Story10 | B23 | 40 MPa RC Beam (32.5 cm x 25 cm) | Beam | 40MPa | Concrete Rectangular | 250 | 325 | 812.5 | 6937.5 | 0.56 | 1379.01 | G300E | 2802750 | 21.99 | G300E | 932386.28 | 7.32
137 | Story10 | B24 | 40 MPa RC Beam (32.5 cm x 25 cm) | Beam | 40MPa | Concrete Rectangular | 250 | 325 | 812.5 | 4537.5 | 0.37 | 901.95 | G300E | 1737214.29 | 13.63 | G300E | 571321.97 | 4.48
138 | Story10 | B25 | 40 MPa RC Beam (32.5 cm x 25 cm) | Beam | 40MPa | Concrete Rectangular | 250 | 325 | 812.5 | 6937.5 | 0.56 | 1379.01 | G300E | 2581380.68 | 20.25 | G300E | 1434409.01 | 11.25
139 | Story10 | B26 | 40 MPa RC Beam (32.5 cm x 25 cm) | Beam | 40MPa | Concrete Rectangular | 250 | 325 | 812.5 | 4537.5 | 0.37 | 901.95 | G300E | 1680171.43 | 13.18 | G300E | 571321.97 | 4.48
140 | Story10 | B27 | 40 MPa RC Beam (32.5 cm x 25 cm) | Beam | 40MPa | Concrete Rectangular | 250 | 325 | 812.5 | 6937.5 | 0.56 | 1379.01 | G300E | 2980602.27 | 23.39 | G300E | 932386.28 | 7.32
141 | Story10 | B28 | 40 MPa RC Beam (32.5 cm x 25 cm) | Beam | 40MPa | Concrete Rectangular | 250 | 325 | 812.5 | 4537.5 | 0.37 | 901.95 | G300E | 1547935.71 | 12.15 | G300E | 958305.9 | 7.52
142 | Story10 | B29 | 40 MPa RC Beam (32.5 cm x 25 cm) | Beam | 40MPa | Concrete Rectangular | 250 | 325 | 812.5 | 6937.5 | 0.56 | 1379.01 | G300E | 2641926.14 | 20.73 | G300E | 1434409.01 | 11.25
143 | Story10 | B3 | 40 MPa RC Beam (32.5 cm x 25 cm) | Beam | 40MPa | Concrete Rectangular | 250 | 325 | 812.5 | 4537.5 | 0.37 | 901.95 | G300E | 1402087.5 | 11 | G300E | 866136.88 | 6.8
144 | Story10 | B30 | 40 MPa RC Beam (32.5 cm x 25 cm) | Beam | 40MPa | Concrete Rectangular | 250 | 325 | 812.5 | 4537.5 | 0.37 | 901.95 | G300E | 1145394.64 | 8.99 | G300E | 1600686.26 | 12.56
145 | Story10 | B31 | 40 MPa RC Beam (32.5 cm x 25 cm) | Beam | 40MPa | Concrete Rectangular | 250 | 325 | 812.5 | 4537.5 | 0.37 | 901.95 | G300E | 1592095.31 | 12.49 | G300E | 1351147.89 | 10.6
146 | Story10 | B32 | 40 MPa RC Beam (32.5 cm x 25 cm) | Beam | 40MPa | Concrete Rectangular | 250 | 325 | 812.5 | 6937.5 | 0.56 | 1379.01 | G300E | 3105477.27 | 24.37 | G300E | 932386.28 | 7.32
147 | Story10 | B33 | 40 MPa RC Beam (32.5 cm x 25 cm) | Beam | 40MPa | Concrete Rectangular | 250 | 325 | 812.5 | 4537.5 | 0.37 | 901.95 | G300E | 1511311.61 | 11.86 | G300E | 958305.9 | 7.52
148 | Story10 | B34 | 40 MPa RC Beam (32.5 cm x 25 cm) | Beam | 40MPa | Concrete Rectangular | 250 | 325 | 812.5 | 6937.5 | 0.56 | 1379.01 | G300E | 3084349.43 | 24.2 | G300E | 932386.28 | 7.32
149 | Story10 | B35 | 40 MPa RC Beam (32.5 cm x 25 cm) | Beam | 40MPa | Concrete Rectangular | 250 | 325 | 812.5 | 4537.5 | 0.37 | 901.95 | G300E | 1442276.79 | 11.32 | G300E | 958305.9 | 7.52
150 | Story10 | B36 | 40 MPa RC Beam (32.5 cm x 25 cm) | Beam | 40MPa | Concrete Rectangular | 250 | 325 | 812.5 | 6937.5 | 0.56 | 1379.01 | G300E | 2439161.93 | 19.14 | G300E | 1308903.33 | 10.27
151 | Story10 | B37 | 40 MPa RC Beam (32.5 cm x 25 cm) | Beam | 40MPa | Concrete Rectangular | 250 | 325 | 812.5 | 4800 | 0.39 | 954.13 | G300E | 1781120 | 13.98 | G300E | 1619321.04 | 12.71
152 | Story10 | B38 | 40 MPa RC Beam (32.5 cm x 25 cm) | Beam | 40MPa | Concrete Rectangular | 250 | 325 | 812.5 | 6937.5 | 0.56 | 1379.01 | G300E | 2316178.98 | 18.17 | G300E | 1936431.74 | 15.19
153 | Story10 | B39 | 40 MPa RC Beam (32.5 cm x 25 cm) | Beam | 40MPa | Concrete Rectangular | 250 | 325 | 812.5 | 4800 | 0.39 | 954.13 | G300E | 1896320 | 14.88 | G300E | 1140214.72 | 8.95
154 | Story10 | B4 | 40 MPa RC Beam (32.5 cm x 25 cm) | Beam | 40MPa | Concrete Rectangular | 250 | 325 | 812.5 | 6937.5 | 0.56 | 1379.01 | G300E | 2783325 | 21.84 | G300E | 1345022.38 | 10.55
155 | Story10 | B40 | 40 MPa RC Beam (32.5 cm x 25 cm) | Beam | 40MPa | Concrete Rectangular | 250 | 325 | 812.5 | 6937.5 | 0.56 | 1379.01 | G300E | 2795497.16 | 21.93 | G300E | 932386.28 | 7.32
156 | Story10 | B41 | 40 MPa RC Beam (32.5 cm x 25 cm) | Beam | 40MPa | Concrete Rectangular | 250 | 325 | 812.5 | 4537.5 | 0.37 | 901.95 | G300E | 1441304.46 | 11.31 | G300E | 958305.9 | 7.52
157 | Story10 | B42 | 40 MPa RC Beam (32.5 cm x 25 cm) | Beam | 40MPa | Concrete Rectangular | 250 | 325 | 812.5 | 6937.5 | 0.56 | 1379.01 | G300E | 3084349.43 | 24.2 | G300E | 932386.28 | 7.32
158 | Story10 | B43 | 40 MPa RC Beam (32.5 cm x 25 cm) | Beam | 40MPa | Concrete Rectangular | 250 | 325 | 812.5 | 4537.5 | 0.37 | 901.95 | G300E | 1511311.61 | 11.86 | G300E | 958305.9 | 7.52
159 | Story10 | B44 | 40 MPa RC Beam (32.5 cm x 25 cm) | Beam | 40MPa | Concrete Rectangular | 250 | 325 | 812.5 | 6937.5 | 0.56 | 1379.01 | G300E | 3105477.27 | 24.37 | G300E | 932386.28 | 7.32
160 | Story10 | B45 | 40 MPa RC Beam (32.5 cm x 25 cm) | Beam | 40MPa | Concrete Rectangular | 250 | 325 | 812.5 | 4537.5 | 0.37 | 901.95 | G300E | 1592095.31 | 12.49 | G300E | 1351147.89 | 10.6
161 | Story10 | B46 | 40 MPa RC Beam (32.5 cm x 25 cm) | Beam | 40MPa | Concrete Rectangular | 250 | 325 | 812.5 | 4537.5 | 0.37 | 901.95 | G300E | 1143450 | 8.97 | G300E | 1576188.46 | 12.37
162 | Story10 | B47 | 40 MPa RC Beam (32.5 cm x 25 cm) | Beam | 40MPa | Concrete Rectangular | 250 | 325 | 812.5 | 6937.5 | 0.56 | 1379.01 | G300E | 3077727.27 | 24.15 | G300E | 992170.35 | 7.78
163 | Story10 | B48 | 40 MPa RC Beam (32.5 cm x 25 cm) | Beam | 40MPa | Concrete Rectangular | 250 | 325 | 812.5 | 4537.5 | 0.37 | 901.95 | G300E | 1502560.71 | 11.79 | G300E | 958305.9 | 7.52
164 | Story10 | B49 | 40 MPa RC Beam (32.5 cm x 25 cm) | Beam | 40MPa | Concrete Rectangular | 250 | 325 | 812.5 | 6937.5 | 0.56 | 1379.01 | G300E | 3187150.57 | 25.01 | G300E | 932386.28 | 7.32
165 | Story10 | B5 | 40 MPa RC Beam (32.5 cm x 25 cm) | Beam | 40MPa | Concrete Rectangular | 250 | 325 | 812.5 | 4537.5 | 0.37 | 901.95 | G300E | 1344434.56 | 10.55 | G300E | 787804.69 | 6.18
166 | Story10 | B50 | 40 MPa RC Beam (32.5 cm x 25 cm) | Beam | 40MPa | Concrete Rectangular | 250 | 325 | 812.5 | 4537.5 | 0.37 | 901.95 | G300E | 1430284.82 | 11.22 | G300E | 958305.9 | 7.52
167 | Story10 | B51 | 40 MPa RC Beam (32.5 cm x 25 cm) | Beam | 40MPa | Concrete Rectangular | 250 | 325 | 812.5 | 7200 | 0.58 | 1431.19 | G300E | 3411860.87 | 26.77 | G300E | 1358715.76 | 10.66
168 | Story10 | B55 | 40 MPa RC Beam (32.5 cm x 25 cm) | Beam | 40MPa | Concrete Rectangular | 250 | 325 | 812.5 | 6937.5 | 0.56 | 1379.01 | G300E | 3282945.65 | 25.76 | G300E | 1309179.24 | 10.27
169 | Story10 | B56 | 40 MPa RC Beam (32.5 cm x 25 cm) | Beam | 40MPa | Concrete Rectangular | 250 | 325 | 812.5 | 4537.5 | 0.37 | 901.95 | G300E | 1430608.93 | 11.23 | G300E | 958305.9 | 7.52
170 | Story10 | B57 | 40 MPa RC Beam (32.5 cm x 25 cm) | Beam | 40MPa | Concrete Rectangular | 250 | 325 | 812.5 | 6937.5 | 0.56 | 1379.01 | G300E | 3187781.25 | 25.01 | G300E | 932386.28 | 7.32
171 | Story10 | B58 | 40 MPa RC Beam (32.5 cm x 25 cm) | Beam | 40MPa | Concrete Rectangular | 250 | 325 | 812.5 | 4537.5 | 0.37 | 901.95 | G300E | 1502560.71 | 11.79 | G300E | 958305.9 | 7.52
172 | Story10 | B59 | 40 MPa RC Beam (32.5 cm x 25 cm) | Beam | 40MPa | Concrete Rectangular | 250 | 325 | 812.5 | 6937.5 | 0.56 | 1379.01 | G300E | 3077727.27 | 24.15 | G300E | 992170.35 | 7.78
173 | Story10 | B6 | 40 MPa RC Beam (32.5 cm x 25 cm) | Beam | 40MPa | Concrete Rectangular | 250 | 325 | 812.5 | 6937.5 | 0.56 | 1379.01 | G300E | 2361163.04 | 18.53 | G300E | 2074353.14 | 16.28
174 | Story10 | B60 | 40 MPa RC Beam (32.5 cm x 25 cm) | Beam | 40MPa | Concrete Rectangular | 250 | 325 | 812.5 | 4537.5 | 0.37 | 901.95 | G300E | 1143450 | 8.97 | G300E | 1576188.46 | 12.37
175 | Story10 | B61 | 40 MPa RC Beam (32.5 cm x 25 cm) | Beam | 40MPa | Concrete Rectangular | 250 | 325 | 812.5 | 4537.5 | 0.37 | 901.95 | G300E | 1592095.31 | 12.49 | G300E | 1351147.89 | 10.6
176 | Story10 | B62 | 40 MPa RC Beam (32.5 cm x 25 cm) | Beam | 40MPa | Concrete Rectangular | 250 | 325 | 812.5 | 6937.5 | 0.56 | 1379.01 | G300E | 3077727.27 | 24.15 | G300E | 992170.35 | 7.78
177 | Story10 | B63 | 40 MPa RC Beam (32.5 cm x 25 cm) | Beam | 40MPa | Concrete Rectangular | 250 | 325 | 812.5 | 4537.5 | 0.37 | 901.95 | G300E | 1511311.61 | 11.86 | G300E | 958305.9 | 7.52
178 | Story10 | B64 | 40 MPa RC Beam (32.5 cm x 25 cm) | Beam | 40MPa | Concrete Rectangular | 250 | 325 | 812.5 | 6937.5 | 0.56 | 1379.01 | G300E | 3187781.25 | 25.01 | G300E | 932386.28 | 7.32
179 | Story10 | B65 | 40 MPa RC Beam (32.5 cm x 25 cm) | Beam | 40MPa | Concrete Rectangular | 250 | 325 | 812.5 | 4537.5 | 0.37 | 901.95 | G300E | 1441628.57 | 11.31 | G300E | 958305.9 | 7.52
180 | Story10 | B66 | 40 MPa RC Beam (32.5 cm x 25 cm) | Beam | 40MPa | Concrete Rectangular | 250 | 325 | 812.5 | 7200 | 0.58 | 1431.19 | G300E | 3410295.65 | 26.76 | G300E | 1358715.76 | 10.66
181 | Story10 | B67 | 40 MPa RC Beam (32.5 cm x 25 cm) | Beam | 40MPa | Concrete Rectangular | 250 | 325 | 812.5 | 4537.5 | 0.37 | 901.95 | G300E | 1793825 | 14.08 | G300E | 1198254.23 | 9.4
182 | Story10 | B69 | 40 MPa RC Beam (32.5 cm x 25 cm) | Beam | 40MPa | Concrete Rectangular | 250 | 325 | 812.5 | 4537.5 | 0.37 | 901.95 | G300E | 1794430 | 14.08 | G300E | 1198254.23 | 9.4
183 | Story10 | B7 | 40 MPa RC Beam (32.5 cm x 25 cm) | Beam | 40MPa | Concrete Rectangular | 250 | 325 | 812.5 | 4537.5 | 0.37 | 901.95 | G300E | 1403708.04 | 11.01 | G300E | 1443561.47 | 11.33
184 | Story10 | B70 | 40 MPa RC Beam (32.5 cm x 25 cm) | Beam | 40MPa | Concrete Rectangular | 250 | 325 | 812.5 | 6937.5 | 0.56 | 1379.01 | G300E | 3285961.96 | 25.78 | G300E | 1309179.24 | 10.27
185 | Story10 | B71 | 40 MPa RC Beam (32.5 cm x 25 cm) | Beam | 40MPa | Concrete Rectangular | 250 | 325 | 812.5 | 4537.5 | 0.37 | 901.95 | G300E | 1441628.57 | 11.31 | G300E | 958305.9 | 7.52
186 | Story10 | B72 | 40 MPa RC Beam (32.5 cm x 25 cm) | Beam | 40MPa | Concrete Rectangular | 250 | 325 | 812.5 | 6937.5 | 0.56 | 1379.01 | G300E | 3187781.25 | 25.01 | G300E | 932386.28 | 7.32
187 | Story10 | B73 | 40 MPa RC Beam (32.5 cm x 25 cm) | Beam | 40MPa | Concrete Rectangular | 250 | 325 | 812.5 | 4537.5 | 0.37 | 901.95 | G300E | 1511311.61 | 11.86 | G300E | 958305.9 | 7.52
188 | Story10 | B74 | 40 MPa RC Beam (32.5 cm x 25 cm) | Beam | 40MPa | Concrete Rectangular | 250 | 325 | 812.5 | 6937.5 | 0.56 | 1379.01 | G300E | 3077727.27 | 24.15 | G300E | 992170.35 | 7.78
189 | Story10 | B75 | 40 MPa RC Beam (32.5 cm x 25 cm) | Beam | 40MPa | Concrete Rectangular | 250 | 325 | 812.5 | 4537.5 | 0.37 | 901.95 | G300E | 1592095.31 | 12.49 | G300E | 1351147.89 | 10.6
190 | Story10 | B76 | 40 MPa RC Beam (32.5 cm x 25 cm) | Beam | 40MPa | Concrete Rectangular | 250 | 325 | 812.5 | 4537.5 | 0.37 | 901.95 | G300E | 1145394.64 | 8.99 | G300E | 1600686.26 | 12.56
191 | Story10 | B77 | 40 MPa RC Beam (32.5 cm x 25 cm) | Beam | 40MPa | Concrete Rectangular | 250 | 325 | 812.5 | 6937.5 | 0.56 | 1379.01 | G300E | 3105477.27 | 24.37 | G300E | 932386.28 | 7.32
192 | Story10 | B78 | 40 MPa RC Beam (32.5 cm x 25 cm) | Beam | 40MPa | Concrete Rectangular | 250 | 325 | 812.5 | 4537.5 | 0.37 | 901.95 | G300E | 1547935.71 | 12.15 | G300E | 958305.9 | 7.52
193 | Story10 | B79 | 40 MPa RC Beam (32.5 cm x 25 cm) | Beam | 40MPa | Concrete Rectangular | 250 | 325 | 812.5 | 6937.5 | 0.56 | 1379.01 | G300E | 3084349.43 | 24.2 | G300E | 932386.28 | 7.32
194 | Story10 | B8 | 40 MPa RC Beam (32.5 cm x 25 cm) | Beam | 40MPa | Concrete Rectangular | 250 | 325 | 812.5 | 6937.5 | 0.56 | 1379.01 | G300E | 2918164.77 | 22.9 | G300E | 993116.37 | 7.79
195 | Story10 | B80 | 40 MPa RC Beam (32.5 cm x 25 cm) | Beam | 40MPa | Concrete Rectangular | 250 | 325 | 812.5 | 4537.5 | 0.37 | 901.95 | G300E | 1680171.43 | 13.18 | G300E | 571321.97 | 4.48
196 | Story10 | B81 | 40 MPa RC Beam (32.5 cm x 25 cm) | Beam | 40MPa | Concrete Rectangular | 250 | 325 | 812.5 | 6937.5 | 0.56 | 1379.01 | G300E | 2796127.84 | 21.94 | G300E | 932386.28 | 7.32
197 | Story10 | B82 | 40 MPa RC Beam (32.5 cm x 25 cm) | Beam | 40MPa | Concrete Rectangular | 250 | 325 | 812.5 | 4537.5 | 0.37 | 901.95 | G300E | 1738510.71 | 13.64 | G300E | 571321.97 | 4.48
198 | Story10 | B83 | 40 MPa RC Beam (32.5 cm x 25 cm) | Beam | 40MPa | Concrete Rectangular | 250 | 325 | 812.5 | 6937.5 | 0.56 | 1379.01 | G300E | 2316494.32 | 18.18 | G300E | 1936431.74 | 15.19
199 | Story10 | B84 | 40 MPa RC Beam (32.5 cm x 25 cm) | Beam | 40MPa | Concrete Rectangular | 250 | 325 | 812.5 | 4537.5 | 0.37 | 901.95 | G300E | 1738510.71 | 13.64 | G300E | 571321.97 | 4.48
200 | Story10 | B85 | 40 MPa RC Beam (32.5 cm x 25 cm) | Beam | 40MPa | Concrete Rectangular | 250 | 325 | 812.5 | 6937.5 | 0.56 | 1379.01 | G300E | 2796127.84 | 21.94 | G300E | 932386.28 | 7.32
201 | Story10 | B86 | 40 MPa RC Beam (32.5 cm x 25 cm) | Beam | 40MPa | Concrete Rectangular | 250 | 325 | 812.5 | 4537.5 | 0.37 | 901.95 | G300E | 1680171.43 | 13.18 | G300E | 571321.97 | 4.48
202 | Story10 | B87 | 40 MPa RC Beam (32.5 cm x 25 cm) | Beam | 40MPa | Concrete Rectangular | 250 | 325 | 812.5 | 6937.5 | 0.56 | 1379.01 | G300E | 3084349.43 | 24.2 | G300E | 932386.28 | 7.32
203 | Story10 | B88 | 40 MPa RC Beam (32.5 cm x 25 cm) | Beam | 40MPa | Concrete Rectangular | 250 | 325 | 812.5 | 4537.5 | 0.37 | 901.95 | G300E | 1547935.71 | 12.15 | G300E | 958305.9 | 7.52
204 | Story10 | B89 | 40 MPa RC Beam (32.5 cm x 25 cm) | Beam | 40MPa | Concrete Rectangular | 250 | 325 | 812.5 | 6937.5 | 0.56 | 1379.01 | G300E | 3105477.27 | 24.37 | G300E | 932386.28 | 7.32
205 | Story10 | B9 | 40 MPa RC Beam (32.5 cm x 25 cm) | Beam | 40MPa | Concrete Rectangular | 250 | 325 | 812.5 | 4537.5 | 0.37 | 901.95 | G300E | 1408569.64 | 11.05 | G300E | 1443561.47 | 11.33
206 | Story10 | B90 | 40 MPa RC Beam (32.5 cm x 25 cm) | Beam | 40MPa | Concrete Rectangular | 250 | 325 | 812.5 | 4537.5 | 0.37 | 901.95 | G300E | 1145394.64 | 8.99 | G300E | 1600686.26 | 12.56
207 | Story10 | B91 | 40 MPa RC Beam (32.5 cm x 25 cm) | Beam | 40MPa | Concrete Rectangular | 250 | 325 | 812.5 | 4537.5 | 0.37 | 901.95 | G300E | 1611720 | 12.65 | G300E | 1381694.61 | 10.84
208 | Story10 | B92 | 40 MPa RC Beam (32.5 cm x 25 cm) | Beam | 40MPa | Concrete Rectangular | 250 | 325 | 812.5 | 6937.5 | 0.56 | 1379.01 | G300E | 2641926.14 | 20.73 | G300E | 1434409.01 | 11.25
209 | Story10 | B93 | 40 MPa RC Beam (32.5 cm x 25 cm) | Beam | 40MPa | Concrete Rectangular | 250 | 325 | 812.5 | 4537.5 | 0.37 | 901.95 | G300E | 1483762.5 | 11.64 | G300E | 866136.88 | 6.8
210 | Story10 | B94 | 40 MPa RC Beam (32.5 cm x 25 cm) | Beam | 40MPa | Concrete Rectangular | 250 | 325 | 812.5 | 6937.5 | 0.56 | 1379.01 | G300E | 2980917.61 | 23.39 | G300E | 932386.28 | 7.32
211 | Story10 | B95 | 40 MPa RC Beam (32.5 cm x 25 cm) | Beam | 40MPa | Concrete Rectangular | 250 | 325 | 812.5 | 4537.5 | 0.37 | 901.95 | G300E | 1393660.71 | 10.94 | G300E | 958305.9 | 7.52
212 | Story10 | B96 | 40 MPa RC Beam (32.5 cm x 25 cm) | Beam | 40MPa | Concrete Rectangular | 250 | 325 | 812.5 | 6937.5 | 0.56 | 1379.01 | G300E | 2580750 | 20.25 | G300E | 1434409.01 | 11.25
213 | Story10 | B97 | 40 MPa RC Beam (32.5 cm x 25 cm) | Beam | 40MPa | Concrete Rectangular | 250 | 325 | 812.5 | 4537.5 | 0.37 | 901.95 | G300E | 1409217.86 | 11.06 | G300E | 1443561.47 | 11.33
214 | Story10 | B98 | 40 MPa RC Beam (32.5 cm x 25 cm) | Beam | 40MPa | Concrete Rectangular | 250 | 325 | 812.5 | 6937.5 | 0.56 | 1379.01 | G300E | 2803380.68 | 22 | G300E | 932386.28 | 7.32
215 | Story10 | B99 | 40 MPa RC Beam (32.5 cm x 25 cm) | Beam | 40MPa | Concrete Rectangular | 250 | 325 | 812.5 | 4537.5 | 0.37 | 901.95 | G300E | 1409217.86 | 11.06 | G300E | 1443561.47 | 11.33
216 | Story11 | B1 | 40 MPa RC Beam (32.5 cm x 25 cm) | Beam | 40MPa | Concrete Rectangular | 250 | 325 | 812.5 | 4550 | 0.37 | 904.43 | G300E | 1166100 | 9.15 | G300E | 1581695.86 | 12.41
217 | Story11 | B10 | 40 MPa RC Beam (32.5 cm x 25 cm) | Beam | 40MPa | Concrete Rectangular | 250 | 325 | 812.5 | 6950 | 0.56 | 1381.5 | G300E | 2835284.09 | 22.25 | G300E | 1032814.86 | 8.1
218 | Story11 | B100 | 40 MPa RC Beam (32.5 cm x 25 cm) | Beam | 40MPa | Concrete Rectangular | 250 | 325 | 812.5 | 6950 | 0.56 | 1381.5 | G300E | 2864347.73 | 22.47 | G300E | 934066.26 | 7.33
219 | Story11 | B101 | 40 MPa RC Beam (32.5 cm x 25 cm) | Beam | 40MPa | Concrete Rectangular | 250 | 325 | 812.5 | 4550 | 0.37 | 904.43 | G300E | 1469975 | 11.53 | G300E | 184845.86 | 1.45
220 | Story11 | B102 | 40 MPa RC Beam (32.5 cm x 25 cm) | Beam | 40MPa | Concrete Rectangular | 250 | 325 | 812.5 | 6950 | 0.56 | 1381.5 | G300E | 2907627.27 | 22.81 | G300E | 934066.26 | 7.33
221 | Story11 | B103 | 40 MPa RC Beam (32.5 cm x 25 cm) | Beam | 40MPa | Concrete Rectangular | 250 | 325 | 812.5 | 4550 | 0.37 | 904.43 | G300E | 1509950 | 11.85 | G300E | 184845.86 | 1.45
222 | Story11 | B104 | 40 MPa RC Beam (32.5 cm x 25 cm) | Beam | 40MPa | Concrete Rectangular | 250 | 325 | 812.5 | 6950 | 0.56 | 1381.5 | G300E | 3127815.91 | 24.54 | G300E | 934066.26 | 7.33
223 | Story11 | B105 | 40 MPa RC Beam (32.5 cm x 25 cm) | Beam | 40MPa | Concrete Rectangular | 250 | 325 | 812.5 | 4550 | 0.37 | 904.43 | G300E | 1166100 | 9.15 | G300E | 1581695.86 | 12.41
224 | Story11 | B106 | 40 MPa RC Beam (32.5 cm x 25 cm) | Beam | 40MPa | Concrete Rectangular | 250 | 325 | 812.5 | 6950 | 0.56 | 1381.5 | G300E | 3079797.73 | 24.17 | G300E | 1874080.77 | 14.7
225 | Story11 | B107 | 40 MPa RC Beam (32.5 cm x 25 cm) | Beam | 40MPa | Concrete Rectangular | 250 | 325 | 812.5 | 6950 | 0.56 | 1381.5 | G300E | 2738300 | 21.49 | G300E | 1031867.13 | 8.1
226 | Story11 | B108 | 40 MPa RC Beam (32.5 cm x 25 cm) | Beam | 40MPa | Concrete Rectangular | 250 | 325 | 812.5 | 6950 | 0.56 | 1381.5 | G300E | 2835284.09 | 22.25 | G300E | 1032814.86 | 8.1
227 | Story11 | B109 | 40 MPa RC Beam (32.5 cm x 25 cm) | Beam | 40MPa | Concrete Rectangular | 250 | 325 | 812.5 | 6950 | 0.56 | 1381.5 | G300E | 2388272.73 | 18.74 | G300E | 1889136.36 | 14.82
228 | Story11 | B11 | 40 MPa RC Beam (32.5 cm x 25 cm) | Beam | 40MPa | Concrete Rectangular | 250 | 325 | 812.5 | 4550 | 0.37 | 904.43 | G300E | 1469975 | 11.53 | G300E | 184845.86 | 1.45
229 | Story11 | B110 | 40 MPa RC Beam (32.5 cm x 25 cm) | Beam | 40MPa | Concrete Rectangular | 250 | 325 | 812.5 | 6950 | 0.56 | 1381.5 | G300E | 2835284.09 | 22.25 | G300E | 1032814.86 | 8.1
230 | Story11 | B111 | 40 MPa RC Beam (32.5 cm x 25 cm) | Beam | 40MPa | Concrete Rectangular | 250 | 325 | 812.5 | 6950 | 0.56 | 1381.5 | G300E | 2738300 | 21.49 | G300E | 1031867.13 | 8.1
231 | Story11 | B112 | 40 MPa RC Beam (32.5 cm x 25 cm) | Beam | 40MPa | Concrete Rectangular | 250 | 325 | 812.5 | 6950 | 0.56 | 1381.5 | G300E | 3079797.73 | 24.17 | G300E | 1874080.77 | 14.7
232 | Story11 | B12 | 40 MPa RC Beam (32.5 cm x 25 cm) | Beam | 40MPa | Concrete Rectangular | 250 | 325 | 812.5 | 6950 | 0.56 | 1381.5 | G300E | 2738300 | 21.49 | G300E | 1031867.13 | 8.1
233 | Story11 | B13 | 40 MPa RC Beam (32.5 cm x 25 cm) | Beam | 40MPa | Concrete Rectangular | 250 | 325 | 812.5 | 4550 | 0.37 | 904.43 | G300E | 1509950 | 11.85 | G300E | 184845.86 | 1.45
234 | Story11 | B14 | 40 MPa RC Beam (32.5 cm x 25 cm) | Beam | 40MPa | Concrete Rectangular | 250 | 325 | 812.5 | 6950 | 0.56 | 1381.5 | G300E | 3079797.73 | 24.17 | G300E | 1874080.77 | 14.7
235 | Story11 | B15 | 40 MPa RC Beam (32.5 cm x 25 cm) | Beam | 40MPa | Concrete Rectangular | 250 | 325 | 812.5 | 4550 | 0.37 | 904.43 | G300E | 1166100 | 9.15 | G300E | 1581695.86 | 12.41
236 | Story11 | B16 | 40 MPa RC Beam (32.5 cm x 25 cm) | Beam | 40MPa | Concrete Rectangular | 250 | 325 | 812.5 | 4550 | 0.37 | 904.43 | G300E | 1146600 | 9 | G300E | 1203205.58 | 9.44
237 | Story11 | B17 | 40 MPa RC Beam (32.5 cm x 25 cm) | Beam | 40MPa | Concrete Rectangular | 250 | 325 | 812.5 | 6950 | 0.56 | 1381.5 | G300E | 3128763.64 | 24.55 | G300E | 934066.26 | 7.33
238 | Story11 | B18 | 40 MPa RC Beam (32.5 cm x 25 cm) | Beam | 40MPa | Concrete Rectangular | 250 | 325 | 812.5 | 4550 | 0.37 | 904.43 | G300E | 1551875 | 12.18 | G300E | 960945.86 | 7.54
239 | Story11 | B19 | 40 MPa RC Beam (32.5 cm x 25 cm) | Beam | 40MPa | Concrete Rectangular | 250 | 325 | 812.5 | 6950 | 0.56 | 1381.5 | G300E | 2910786.36 | 22.84 | G300E | 934066.26 | 7.33
240 | Story11 | B2 | 40 MPa RC Beam (32.5 cm x 25 cm) | Beam | 40MPa | Concrete Rectangular | 250 | 325 | 812.5 | 6950 | 0.56 | 1381.5 | G300E | 3081061.36 | 24.18 | G300E | 1874080.77 | 14.7
241 | Story11 | B20 | 40 MPa RC Beam (32.5 cm x 25 cm) | Beam | 40MPa | Concrete Rectangular | 250 | 325 | 812.5 | 4550 | 0.37 | 904.43 | G300E | 1708525 | 13.41 | G300E | 184845.86 | 1.45
242 | Story11 | B21 | 40 MPa RC Beam (32.5 cm x 25 cm) | Beam | 40MPa | Concrete Rectangular | 250 | 325 | 812.5 | 6950 | 0.56 | 1381.5 | G300E | 2931452.08 | 23 | G300E | 856227.4 | 6.72
243 | Story11 | B22 | 40 MPa RC Beam (32.5 cm x 25 cm) | Beam | 40MPa | Concrete Rectangular | 250 | 325 | 812.5 | 4550 | 0.37 | 904.43 | G300E | 1774825 | 13.93 | G300E | 572895.86 | 4.5
244 | Story11 | B23 | 40 MPa RC Beam (32.5 cm x 25 cm) | Beam | 40MPa | Concrete Rectangular | 250 | 325 | 812.5 | 6950 | 0.56 | 1381.5 | G300E | 2403752.27 | 18.86 | G300E | 1939920.8 | 15.22
245 | Story11 | B24 | 40 MPa RC Beam (32.5 cm x 25 cm) | Beam | 40MPa | Concrete Rectangular | 250 | 325 | 812.5 | 4550 | 0.37 | 904.43 | G300E | 1779050 | 13.96 | G300E | 572895.86 | 4.5
246 | Story11 | B25 | 40 MPa RC Beam (32.5 cm x 25 cm) | Beam | 40MPa | Concrete Rectangular | 250 | 325 | 812.5 | 6950 | 0.56 | 1381.5 | G300E | 2864347.73 | 22.47 | G300E | 934066.26 | 7.33
247 | Story11 | B26 | 40 MPa RC Beam (32.5 cm x 25 cm) | Beam | 40MPa | Concrete Rectangular | 250 | 325 | 812.5 | 4550 | 0.37 | 904.43 | G300E | 1616875 | 12.69 | G300E | 184845.86 | 1.45
248 | Story11 | B27 | 40 MPa RC Beam (32.5 cm x 25 cm) | Beam | 40MPa | Concrete Rectangular | 250 | 325 | 812.5 | 6950 | 0.56 | 1381.5 | G300E | 2907627.27 | 22.81 | G300E | 934066.26 | 7.33
249 | Story11 | B28 | 40 MPa RC Beam (32.5 cm x 25 cm) | Beam | 40MPa | Concrete Rectangular | 250 | 325 | 812.5 | 4550 | 0.37 | 904.43 | G300E | 1551225 | 12.17 | G300E | 960945.86 | 7.54
250 | Story11 | B29 | 40 MPa RC Beam (32.5 cm x 25 cm) | Beam | 40MPa | Concrete Rectangular | 250 | 325 | 812.5 | 6950 | 0.56 | 1381.5 | G300E | 3128447.73 | 24.55 | G300E | 934066.26 | 7.33
251 | Story11 | B3 | 40 MPa RC Beam (32.5 cm x 25 cm) | Beam | 40MPa | Concrete Rectangular | 250 | 325 | 812.5 | 4550 | 0.37 | 904.43 | G300E | 1509950 | 11.85 | G300E | 184845.86 | 1.45
252 | Story11 | B30 | 40 MPa RC Beam (32.5 cm x 25 cm) | Beam | 40MPa | Concrete Rectangular | 250 | 325 | 812.5 | 4550 | 0.37 | 904.43 | G300E | 1146600 | 9 | G300E | 1203205.58 | 9.44
253 | Story11 | B31 | 40 MPa RC Beam (32.5 cm x 25 cm) | Beam | 40MPa | Concrete Rectangular | 250 | 325 | 812.5 | 4550 | 0.37 | 904.43 | G300E | 1146600 | 9 | G300E | 1340355.58 | 10.52
254 | Story11 | B32 | 40 MPa RC Beam (32.5 cm x 25 cm) | Beam | 40MPa | Concrete Rectangular | 250 | 325 | 812.5 | 6950 | 0.56 | 1381.5 | G300E | 3402656.82 | 26.7 | G300E | 562476.61 | 4.41
255 | Story11 | B33 | 40 MPa RC Beam (32.5 cm x 25 cm) | Beam | 40MPa | Concrete Rectangular | 250 | 325 | 812.5 | 4550 | 0.37 | 904.43 | G300E | 1546350 | 12.13 | G300E | 960945.86 | 7.54
256 | Story11 | B34 | 40 MPa RC Beam (32.5 cm x 25 cm) | Beam | 40MPa | Concrete Rectangular | 250 | 325 | 812.5 | 6950 | 0.56 | 1381.5 | G300E | 3080745.45 | 24.17 | G300E | 934066.26 | 7.33
257 | Story11 | B35 | 40 MPa RC Beam (32.5 cm x 25 cm) | Beam | 40MPa | Concrete Rectangular | 250 | 325 | 812.5 | 4550 | 0.37 | 904.43 | G300E | 1453725 | 11.41 | G300E | 960945.86 | 7.54
258 | Story11 | B36 | 40 MPa RC Beam (32.5 cm x 25 cm) | Beam | 40MPa | Concrete Rectangular | 250 | 325 | 812.5 | 6950 | 0.56 | 1381.5 | G300E | 2378479.55 | 18.66 | G300E | 1436993.53 | 11.28
259 | Story11 | B37 | 40 MPa RC Beam (32.5 cm x 25 cm) | Beam | 40MPa | Concrete Rectangular | 250 | 325 | 812.5 | 4800 | 0.39 | 954.13 | G300E | 1814080 | 14.23 | G300E | 1619321.04 | 12.71
260 | Story11 | B38 | 40 MPa RC Beam (32.5 cm x 25 cm) | Beam | 40MPa | Concrete Rectangular | 250 | 325 | 812.5 | 6950 | 0.56 | 1381.5 | G300E | 2274229.55 | 17.84 | G300E | 1939920.8 | 15.22
261 | Story11 | B39 | 40 MPa RC Beam (32.5 cm x 25 cm) | Beam | 40MPa | Concrete Rectangular | 250 | 325 | 812.5 | 4800 | 0.39 | 954.13 | G300E | 1939200 | 15.22 | G300E | 1267574.72 | 9.95
262 | Story11 | B4 | 40 MPa RC Beam (32.5 cm x 25 cm) | Beam | 40MPa | Concrete Rectangular | 250 | 325 | 812.5 | 6950 | 0.56 | 1381.5 | G300E | 2797236 | 21.95 | G300E | 1358843.84 | 10.66
263 | Story11 | B40 | 40 MPa RC Beam (32.5 cm x 25 cm) | Beam | 40MPa | Concrete Rectangular | 250 | 325 | 812.5 | 6950 | 0.56 | 1381.5 | G300E | 2822647.73 | 22.15 | G300E | 1436993.53 | 11.28
264 | Story11 | B41 | 40 MPa RC Beam (32.5 cm x 25 cm) | Beam | 40MPa | Concrete Rectangular | 250 | 325 | 812.5 | 4550 | 0.37 | 904.43 | G300E | 1453075 | 11.4 | G300E | 960945.86 | 7.54
265 | Story11 | B42 | 40 MPa RC Beam (32.5 cm x 25 cm) | Beam | 40MPa | Concrete Rectangular | 250 | 325 | 812.5 | 6950 | 0.56 | 1381.5 | G300E | 3081061.36 | 24.18 | G300E | 934066.26 | 7.33
266 | Story11 | B43 | 40 MPa RC Beam (32.5 cm x 25 cm) | Beam | 40MPa | Concrete Rectangular | 250 | 325 | 812.5 | 4550 | 0.37 | 904.43 | G300E | 1546350 | 12.13 | G300E | 960945.86 | 7.54
267 | Story11 | B44 | 40 MPa RC Beam (32.5 cm x 25 cm) | Beam | 40MPa | Concrete Rectangular | 250 | 325 | 812.5 | 6950 | 0.56 | 1381.5 | G300E | 2642579.55 | 20.73 | G300E | 562476.61 | 4.41
268 | Story11 | B45 | 40 MPa RC Beam (32.5 cm x 25 cm) | Beam | 40MPa | Concrete Rectangular | 250 | 325 | 812.5 | 4550 | 0.37 | 904.43 | G300E | 1146600 | 9 | G300E | 1340355.58 | 10.52
269 | Story11 | B46 | 40 MPa RC Beam (32.5 cm x 25 cm) | Beam | 40MPa | Concrete Rectangular | 250 | 325 | 812.5 | 4550 | 0.37 | 904.43 | G300E | 1801800 | 14.14 | G300E | 1995500 | 15.66
270 | Story11 | B47 | 40 MPa RC Beam (32.5 cm x 25 cm) | Beam | 40MPa | Concrete Rectangular | 250 | 325 | 812.5 | 6950 | 0.56 | 1381.5 | G300E | 3056420.45 | 23.98 | G300E | 934066.26 | 7.33
271 | Story11 | B48 | 40 MPa RC Beam (32.5 cm x 25 cm) | Beam | 40MPa | Concrete Rectangular | 250 | 325 | 812.5 | 4550 | 0.37 | 904.43 | G300E | 1492400 | 11.71 | G300E | 960945.86 | 7.54
272 | Story11 | B49 | 40 MPa RC Beam (32.5 cm x 25 cm) | Beam | 40MPa | Concrete Rectangular | 250 | 325 | 812.5 | 6950 | 0.56 | 1381.5 | G300E | 3236488.64 | 25.39 | G300E | 934066.26 | 7.33
273 | Story11 | B5 | 40 MPa RC Beam (32.5 cm x 25 cm) | Beam | 40MPa | Concrete Rectangular | 250 | 325 | 812.5 | 4550 | 0.37 | 904.43 | G300E | 1405950 | 11.03 | G300E | 485801.63 | 3.81
274 | Story11 | B50 | 40 MPa RC Beam (32.5 cm x 25 cm) | Beam | 40MPa | Concrete Rectangular | 250 | 325 | 812.5 | 4550 | 0.37 | 904.43 | G300E | 1433250 | 11.25 | G300E | 960945.86 | 7.54
275 | Story11 | B51 | 40 MPa RC Beam (32.5 cm x 25 cm) | Beam | 40MPa | Concrete Rectangular | 250 | 325 | 812.5 | 7200 | 0.58 | 1431.19 | G300E | 3455686.96 | 27.11 | G300E | 1637572.62 | 12.85
276 | Story11 | B55 | 40 MPa RC Beam (32.5 cm x 25 cm) | Beam | 40MPa | Concrete Rectangular | 250 | 325 | 812.5 | 6950 | 0.56 | 1381.5 | G300E | 3331467.39 | 26.14 | G300E | 1552068.56 | 12.18
277 | Story11 | B56 | 40 MPa RC Beam (32.5 cm x 25 cm) | Beam | 40MPa | Concrete Rectangular | 250 | 325 | 812.5 | 4550 | 0.37 | 904.43 | G300E | 1433250 | 11.25 | G300E | 960945.86 | 7.54
278 | Story11 | B57 | 40 MPa RC Beam (32.5 cm x 25 cm) | Beam | 40MPa | Concrete Rectangular | 250 | 325 | 812.5 | 6950 | 0.56 | 1381.5 | G300E | 3236804.55 | 25.4 | G300E | 934066.26 | 7.33
279 | Story11 | B58 | 40 MPa RC Beam (32.5 cm x 25 cm) | Beam | 40MPa | Concrete Rectangular | 250 | 325 | 812.5 | 4550 | 0.37 | 904.43 | G300E | 1492400 | 11.71 | G300E | 960945.86 | 7.54
280 | Story11 | B59 | 40 MPa RC Beam (32.5 cm x 25 cm) | Beam | 40MPa | Concrete Rectangular | 250 | 325 | 812.5 | 6950 | 0.56 | 1381.5 | G300E | 2363000 | 18.54 | G300E | 934066.26 | 7.33
281 | Story11 | B6 | 40 MPa RC Beam (32.5 cm x 25 cm) | Beam | 40MPa | Concrete Rectangular | 250 | 325 | 812.5 | 6950 | 0.56 | 1381.5 | G300E | 2811590.91 | 22.06 | G300E | 1054231.21 | 8.27
282 | Story11 | B60 | 40 MPa RC Beam (32.5 cm x 25 cm) | Beam | 40MPa | Concrete Rectangular | 250 | 325 | 812.5 | 4550 | 0.37 | 904.43 | G300E | 1801800 | 14.14 | G300E | 1995500 | 15.66
283 | Story11 | B61 | 40 MPa RC Beam (32.5 cm x 25 cm) | Beam | 40MPa | Concrete Rectangular | 250 | 325 | 812.5 | 4550 | 0.37 | 904.43 | G300E | 1146600 | 9 | G300E | 1340355.58 | 10.52
284 | Story11 | B62 | 40 MPa RC Beam (32.5 cm x 25 cm) | Beam | 40MPa | Concrete Rectangular | 250 | 325 | 812.5 | 6950 | 0.56 | 1381.5 | G300E | 3056420.45 | 23.98 | G300E | 934066.26 | 7.33
285 | Story11 | B63 | 40 MPa RC Beam (32.5 cm x 25 cm) | Beam | 40MPa | Concrete Rectangular | 250 | 325 | 812.5 | 4550 | 0.37 | 904.43 | G300E | 1546350 | 12.13 | G300E | 960945.86 | 7.54
286 | Story11 | B64 | 40 MPa RC Beam (32.5 cm x 25 cm) | Beam | 40MPa | Concrete Rectangular | 250 | 325 | 812.5 | 6950 | 0.56 | 1381.5 | G300E | 3236804.55 | 25.4 | G300E | 934066.26 | 7.33
287 | Story11 | B65 | 40 MPa RC Beam (32.5 cm x 25 cm) | Beam | 40MPa | Concrete Rectangular | 250 | 325 | 812.5 | 4550 | 0.37 | 904.43 | G300E | 1453400 | 11.4 | G300E | 960945.86 | 7.54
288 | Story11 | B66 | 40 MPa RC Beam (32.5 cm x 25 cm) | Beam | 40MPa | Concrete Rectangular | 250 | 325 | 812.5 | 7200 | 0.58 | 1431.19 | G300E | 3455060.87 | 27.11 | G300E | 1607898.37 | 12.62
289 | Story11 | B67 | 40 MPa RC Beam (32.5 cm x 25 cm) | Beam | 40MPa | Concrete Rectangular | 250 | 325 | 812.5 | 4550 | 0.37 | 904.43 | G300E | 1839716.67 | 14.44 | G300E | 1322281.87 | 10.38
290 | Story11 | B69 | 40 MPa RC Beam (32.5 cm x 25 cm) | Beam | 40MPa | Concrete Rectangular | 250 | 325 | 812.5 | 4550 | 0.37 | 904.43 | G300E | 1840323.33 | 14.44 | G300E | 1322281.87 | 10.38
291 | Story11 | B7 | 40 MPa RC Beam (32.5 cm x 25 cm) | Beam | 40MPa | Concrete Rectangular | 250 | 325 | 812.5 | 4550 | 0.37 | 904.43 | G300E | 1377025 | 10.8 | G300E | 899330.58 | 7.06
292 | Story11 | B70 | 40 MPa RC Beam (32.5 cm x 25 cm) | Beam | 40MPa | Concrete Rectangular | 250 | 325 | 812.5 | 6950 | 0.56 | 1381.5 | G300E | 3335395.65 | 26.17 | G300E | 1552068.56 | 12.18
293 | Story11 | B71 | 40 MPa RC Beam (32.5 cm x 25 cm) | Beam | 40MPa | Concrete Rectangular | 250 | 325 | 812.5 | 4550 | 0.37 | 904.43 | G300E | 1453400 | 11.4 | G300E | 960945.86 | 7.54
294 | Story11 | B72 | 40 MPa RC Beam (32.5 cm x 25 cm) | Beam | 40MPa | Concrete Rectangular | 250 | 325 | 812.5 | 6950 | 0.56 | 1381.5 | G300E | 3236804.55 | 25.4 | G300E | 934066.26 | 7.33
295 | Story11 | B73 | 40 MPa RC Beam (32.5 cm x 25 cm) | Beam | 40MPa | Concrete Rectangular | 250 | 325 | 812.5 | 4550 | 0.37 | 904.43 | G300E | 1546350 | 12.13 | G300E | 960945.86 | 7.54
296 | Story11 | B74 | 40 MPa RC Beam (32.5 cm x 25 cm) | Beam | 40MPa | Concrete Rectangular | 250 | 325 | 812.5 | 6950 | 0.56 | 1381.5 | G300E | 2363000 | 18.54 | G300E | 934066.26 | 7.33
297 | Story11 | B75 | 40 MPa RC Beam (32.5 cm x 25 cm) | Beam | 40MPa | Concrete Rectangular | 250 | 325 | 812.5 | 4550 | 0.37 | 904.43 | G300E | 1146600 | 9 | G300E | 1340355.58 | 10.52
298 | Story11 | B76 | 40 MPa RC Beam (32.5 cm x 25 cm) | Beam | 40MPa | Concrete Rectangular | 250 | 325 | 812.5 | 4550 | 0.37 | 904.43 | G300E | 1146600 | 9 | G300E | 1203205.58 | 9.44
299 | Story11 | B77 | 40 MPa RC Beam (32.5 cm x 25 cm) | Beam | 40MPa | Concrete Rectangular | 250 | 325 | 812.5 | 6950 | 0.56 | 1381.5 | G300E | 3402340.91 | 26.7 | G300E | 562476.61 | 4.41
300 | Story11 | B78 | 40 MPa RC Beam (32.5 cm x 25 cm) | Beam | 40MPa | Concrete Rectangular | 250 | 325 | 812.5 | 4550 | 0.37 | 904.43 | G300E | 1551225 | 12.17 | G300E | 960945.86 | 7.54
301 | Story11 | B79 | 40 MPa RC Beam (32.5 cm x 25 cm) | Beam | 40MPa | Concrete Rectangular | 250 | 325 | 812.5 | 6950 | 0.56 | 1381.5 | G300E | 3080745.45 | 24.17 | G300E | 934066.26 | 7.33
302 | Story11 | B8 | 40 MPa RC Beam (32.5 cm x 25 cm) | Beam | 40MPa | Concrete Rectangular | 250 | 325 | 812.5 | 6950 | 0.56 | 1381.5 | G300E | 2388272.73 | 18.74 | G300E | 1889136.36 | 14.82
303 | Story11 | B80 | 40 MPa RC Beam (32.5 cm x 25 cm) | Beam | 40MPa | Concrete Rectangular | 250 | 325 | 812.5 | 4550 | 0.37 | 904.43 | G300E | 1616875 | 12.69 | G300E | 184845.86 | 1.45
304 | Story11 | B81 | 40 MPa RC Beam (32.5 cm x 25 cm) | Beam | 40MPa | Concrete Rectangular | 250 | 325 | 812.5 | 6950 | 0.56 | 1381.5 | G300E | 2822963.64 | 22.15 | G300E | 1436993.53 | 11.28
305 | Story11 | B82 | 40 MPa RC Beam (32.5 cm x 25 cm) | Beam | 40MPa | Concrete Rectangular | 250 | 325 | 812.5 | 4550 | 0.37 | 904.43 | G300E | 1779700 | 13.96 | G300E | 572895.86 | 4.5
306 | Story11 | B83 | 40 MPa RC Beam (32.5 cm x 25 cm) | Beam | 40MPa | Concrete Rectangular | 250 | 325 | 812.5 | 6950 | 0.56 | 1381.5 | G300E | 2275493.18 | 17.85 | G300E | 1939920.8 | 15.22
307 | Story11 | B84 | 40 MPa RC Beam (32.5 cm x 25 cm) | Beam | 40MPa | Concrete Rectangular | 250 | 325 | 812.5 | 4550 | 0.37 | 904.43 | G300E | 1779700 | 13.96 | G300E | 572895.86 | 4.5
308 | Story11 | B85 | 40 MPa RC Beam (32.5 cm x 25 cm) | Beam | 40MPa | Concrete Rectangular | 250 | 325 | 812.5 | 6950 | 0.56 | 1381.5 | G300E | 2822963.64 | 22.15 | G300E | 1436993.53 | 11.28
309 | Story11 | B86 | 40 MPa RC Beam (32.5 cm x 25 cm) | Beam | 40MPa | Concrete Rectangular | 250 | 325 | 812.5 | 4550 | 0.37 | 904.43 | G300E | 1616875 | 12.69 | G300E | 184845.86 | 1.45
310 | Story11 | B87 | 40 MPa RC Beam (32.5 cm x 25 cm) | Beam | 40MPa | Concrete Rectangular | 250 | 325 | 812.5 | 6950 | 0.56 | 1381.5 | G300E | 3080745.45 | 24.17 | G300E | 934066.26 | 7.33
311 | Story11 | B88 | 40 MPa RC Beam (32.5 cm x 25 cm) | Beam | 40MPa | Concrete Rectangular | 250 | 325 | 812.5 | 4550 | 0.37 | 904.43 | G300E | 1551225 | 12.17 | G300E | 960945.86 | 7.54
312 | Story11 | B89 | 40 MPa RC Beam (32.5 cm x 25 cm) | Beam | 40MPa | Concrete Rectangular | 250 | 325 | 812.5 | 6950 | 0.56 | 1381.5 | G300E | 2642579.55 | 20.73 | G300E | 562479.69 | 4.41
313 | Story11 | B9 | 40 MPa RC Beam (32.5 cm x 25 cm) | Beam | 40MPa | Concrete Rectangular | 250 | 325 | 812.5 | 4550 | 0.37 | 904.43 | G300E | 1379625 | 10.83 | G300E | 930138.22 | 7.3
314 | Story11 | B90 | 40 MPa RC Beam (32.5 cm x 25 cm) | Beam | 40MPa | Concrete Rectangular | 250 | 325 | 812.5 | 4550 | 0.37 | 904.43 | G300E | 1146600 | 9 | G300E | 1203205.58 | 9.44
315 | Story11 | B91 | 40 MPa RC Beam (32.5 cm x 25 cm) | Beam | 40MPa | Concrete Rectangular | 250 | 325 | 812.5 | 4550 | 0.37 | 904.43 | G300E | 1166100 | 9.15 | G300E | 1581695.86 | 12.41
316 | Story11 | B92 | 40 MPa RC Beam (32.5 cm x 25 cm) | Beam | 40MPa | Concrete Rectangular | 250 | 325 | 812.5 | 6950 | 0.56 | 1381.5 | G300E | 3128447.73 | 24.55 | G300E | 934066.26 | 7.33
317 | Story11 | B93 | 40 MPa RC Beam (32.5 cm x 25 cm) | Beam | 40MPa | Concrete Rectangular | 250 | 325 | 812.5 | 4550 | 0.37 | 904.43 | G300E | 1509950 | 11.85 | G300E | 184845.86 | 1.45
318 | Story11 | B94 | 40 MPa RC Beam (32.5 cm x 25 cm) | Beam | 40MPa | Concrete Rectangular | 250 | 325 | 812.5 | 6950 | 0.56 | 1381.5 | G300E | 2907627.27 | 22.81 | G300E | 934066.26 | 7.33
319 | Story11 | B95 | 40 MPa RC Beam (32.5 cm x 25 cm) | Beam | 40MPa | Concrete Rectangular | 250 | 325 | 812.5 | 4550 | 0.37 | 904.43 | G300E | 1470300 | 11.54 | G300E | 184845.86 | 1.45
320 | Story11 | B96 | 40 MPa RC Beam (32.5 cm x 25 cm) | Beam | 40MPa | Concrete Rectangular | 250 | 325 | 812.5 | 6950 | 0.56 | 1381.5 | G300E | 2864347.73 | 22.47 | G300E | 934066.26 | 7.33
321 | Story11 | B97 | 40 MPa RC Beam (32.5 cm x 25 cm) | Beam | 40MPa | Concrete Rectangular | 250 | 325 | 812.5 | 4550 | 0.37 | 904.43 | G300E | 1380275 | 10.83 | G300E | 930138.22 | 7.3
322 | Story11 | B98 | 40 MPa RC Beam (32.5 cm x 25 cm) | Beam | 40MPa | Concrete Rectangular | 250 | 325 | 812.5 | 6950 | 0.56 | 1381.5 | G300E | 2405331.82 | 18.87 | G300E | 1939920.8 | 15.22
323 | Story11 | B99 | 40 MPa RC Beam (32.5 cm x 25 cm) | Beam | 40MPa | Concrete Rectangular | 250 | 325 | 812.5 | 4550 | 0.37 | 904.43 | G300E | 1380275 | 10.83 | G300E | 930138.22 | 7.3
324 | Story12 | B1 | 40 MPa RC Beam (32.5 cm x 25 cm) | Beam | 40MPa | Concrete Rectangular | 250 | 325 | 812.5 | 4550 | 0.37 | 904.43 | G300E | 1605240 | 12.6 | G300E | 1356747.13 | 10.65
325 | Story12 | B10 | 40 MPa RC Beam (32.5 cm x 25 cm) | Beam | 40MPa | Concrete Rectangular | 250 | 325 | 812.5 | 6950 | 0.56 | 1381.5 | G300E | 2444284.78 | 19.18 | G300E | 2006361.2 | 15.74
326 | Story12 | B100 | 40 MPa RC Beam (32.5 cm x 25 cm) | Beam | 40MPa | Concrete Rectangular | 250 | 325 | 812.5 | 6950 | 0.56 | 1381.5 | G300E | 2574659.09 | 20.2 | G300E | 1436993.53 | 11.28
327 | Story12 | B101 | 40 MPa RC Beam (32.5 cm x 25 cm) | Beam | 40MPa | Concrete Rectangular | 250 | 325 | 812.5 | 4550 | 0.37 | 904.43 | G300E | 1526850 | 11.98 | G300E | 899330.58 | 7.06
328 | Story12 | B102 | 40 MPa RC Beam (32.5 cm x 25 cm) | Beam | 40MPa | Concrete Rectangular | 250 | 325 | 812.5 | 6950 | 0.56 | 1381.5 | G300E | 2993554.55 | 23.49 | G300E | 934066.26 | 7.33
329 | Story12 | B103 | 40 MPa RC Beam (32.5 cm x 25 cm) | Beam | 40MPa | Concrete Rectangular | 250 | 325 | 812.5 | 4550 | 0.37 | 904.43 | G300E | 1600625 | 12.56 | G300E | 868522.93 | 6.81
330 | Story12 | B104 | 40 MPa RC Beam (32.5 cm x 25 cm) | Beam | 40MPa | Concrete Rectangular | 250 | 325 | 812.5 | 6950 | 0.56 | 1381.5 | G300E | 2726611.36 | 21.39 | G300E | 1436993.53 | 11.28
331 | Story12 | B105 | 40 MPa RC Beam (32.5 cm x 25 cm) | Beam | 40MPa | Concrete Rectangular | 250 | 325 | 812.5 | 4550 | 0.37 | 904.43 | G300E | 1605240 | 12.6 | G300E | 1356747.13 | 10.65
332 | Story12 | B106 | 40 MPa RC Beam (32.5 cm x 25 cm) | Beam | 40MPa | Concrete Rectangular | 250 | 325 | 812.5 | 6950 | 0.56 | 1381.5 | G300E | 2323415.22 | 18.23 | G300E | 2428258.61 | 19.05
333 | Story12 | B107 | 40 MPa RC Beam (32.5 cm x 25 cm) | Beam | 40MPa | Concrete Rectangular | 250 | 325 | 812.5 | 6950 | 0.56 | 1381.5 | G300E | 2912050 | 22.85 | G300E | 1043239.86 | 8.19
334 | Story12 | B108 | 40 MPa RC Beam (32.5 cm x 25 cm) | Beam | 40MPa | Concrete Rectangular | 250 | 325 | 812.5 | 6950 | 0.56 | 1381.5 | G300E | 2600508.7 | 20.4 | G300E | 2006361.2 | 15.74
335 | Story12 | B109 | 40 MPa RC Beam (32.5 cm x 25 cm) | Beam | 40MPa | Concrete Rectangular | 250 | 325 | 812.5 | 6950 | 0.56 | 1381.5 | G300E | 2936690.91 | 23.04 | G300E | 1026180.77 | 8.05
336 | Story12 | B11 | 40 MPa RC Beam (32.5 cm x 25 cm) | Beam | 40MPa | Concrete Rectangular | 250 | 325 | 812.5 | 4550 | 0.37 | 904.43 | G300E | 1526850 | 11.98 | G300E | 899330.58 | 7.06
337 | Story12 | B110 | 40 MPa RC Beam (32.5 cm x 25 cm) | Beam | 40MPa | Concrete Rectangular | 250 | 325 | 812.5 | 6950 | 0.56 | 1381.5 | G300E | 2444284.78 | 19.18 | G300E | 2006361.2 | 15.74
338 | Story12 | B111 | 40 MPa RC Beam (32.5 cm x 25 cm) | Beam | 40MPa | Concrete Rectangular | 250 | 325 | 812.5 | 6950 | 0.56 | 1381.5 | G300E | 2912050 | 22.85 | G300E | 1043239.86 | 8.19
339 | Story12 | B112 | 40 MPa RC Beam (32.5 cm x 25 cm) | Beam | 40MPa | Concrete Rectangular | 250 | 325 | 812.5 | 6950 | 0.56 | 1381.5 | G300E | 2323415.22 | 18.23 | G300E | 2428258.61 | 19.05
340 | Story12 | B12 | 40 MPa RC Beam (32.5 cm x 25 cm) | Beam | 40MPa | Concrete Rectangular | 250 | 325 | 812.5 | 6950 | 0.56 | 1381.5 | G300E | 2912050 | 22.85 | G300E | 1043239.86 | 8.19
341 | Story12 | B13 | 40 MPa RC Beam (32.5 cm x 25 cm) | Beam | 40MPa | Concrete Rectangular | 250 | 325 | 812.5 | 4550 | 0.37 | 904.43 | G300E | 1600625 | 12.56 | G300E | 868522.93 | 6.81
342 | Story12 | B14 | 40 MPa RC Beam (32.5 cm x 25 cm) | Beam | 40MPa | Concrete Rectangular | 250 | 325 | 812.5 | 6950 | 0.56 | 1381.5 | G300E | 2323415.22 | 18.23 | G300E | 2428258.61 | 19.05
343 | Story12 | B15 | 40 MPa RC Beam (32.5 cm x 25 cm) | Beam | 40MPa | Concrete Rectangular | 250 | 325 | 812.5 | 4550 | 0.37 | 904.43 | G300E | 1605240 | 12.6 | G300E | 1356747.13 | 10.65
344 | Story12 | B16 | 40 MPa RC Beam (32.5 cm x 25 cm) | Beam | 40MPa | Concrete Rectangular | 250 | 325 | 812.5 | 4550 | 0.37 | 904.43 | G300E | 1153100 | 9.05 | G300E | 1621670.86 | 12.72
345 | Story12 | B17 | 40 MPa RC Beam (32.5 cm x 25 cm) | Beam | 40MPa | Concrete Rectangular | 250 | 325 | 812.5 | 6950 | 0.56 | 1381.5 | G300E | 2727243.18 | 21.4 | G300E | 1436993.53 | 11.28
346 | Story12 | B18 | 40 MPa RC Beam (32.5 cm x 25 cm) | Beam | 40MPa | Concrete Rectangular | 250 | 325 | 812.5 | 4550 | 0.37 | 904.43 | G300E | 1572675 | 12.34 | G300E | 960945.86 | 7.54
347 | Story12 | B19 | 40 MPa RC Beam (32.5 cm x 25 cm) | Beam | 40MPa | Concrete Rectangular | 250 | 325 | 812.5 | 6950 | 0.56 | 1381.5 | G300E | 2996397.73 | 23.51 | G300E | 934066.26 | 7.33
348 | Story12 | B2 | 40 MPa RC Beam (32.5 cm x 25 cm) | Beam | 40MPa | Concrete Rectangular | 250 | 325 | 812.5 | 6950 | 0.56 | 1381.5 | G300E | 2323113.04 | 18.23 | G300E | 2428258.61 | 19.05
349 | Story12 | B20 | 40 MPa RC Beam (32.5 cm x 25 cm) | Beam | 40MPa | Concrete Rectangular | 250 | 325 | 812.5 | 4550 | 0.37 | 904.43 | G300E | 1733225 | 13.6 | G300E | 572895.86 | 4.5
350 | Story12 | B21 | 40 MPa RC Beam (32.5 cm x 25 cm) | Beam | 40MPa | Concrete Rectangular | 250 | 325 | 812.5 | 6950 | 0.56 | 1381.5 | G300E | 2712816.67 | 21.29 | G300E | 1663006.57 | 13.05
351 | Story12 | B22 | 40 MPa RC Beam (32.5 cm x 25 cm) | Beam | 40MPa | Concrete Rectangular | 250 | 325 | 812.5 | 4550 | 0.37 | 904.43 | G300E | 1797575 | 14.1 | G300E | 572895.86 | 4.5
352 | Story12 | B23 | 40 MPa RC Beam (32.5 cm x 25 cm) | Beam | 40MPa | Concrete Rectangular | 250 | 325 | 812.5 | 6950 | 0.56 | 1381.5 | G300E | 2785370.45 | 21.86 | G300E | 934066.26 | 7.33
353 | Story12 | B24 | 40 MPa RC Beam (32.5 cm x 25 cm) | Beam | 40MPa | Concrete Rectangular | 250 | 325 | 812.5 | 4550 | 0.37 | 904.43 | G300E | 1801475 | 14.14 | G300E | 572895.86 | 4.5
354 | Story12 | B25 | 40 MPa RC Beam (32.5 cm x 25 cm) | Beam | 40MPa | Concrete Rectangular | 250 | 325 | 812.5 | 6950 | 0.56 | 1381.5 | G300E | 2574659.09 | 20.2 | G300E | 1436993.53 | 11.28
355 | Story12 | B26 | 40 MPa RC Beam (32.5 cm x 25 cm) | Beam | 40MPa | Concrete Rectangular | 250 | 325 | 812.5 | 4550 | 0.37 | 904.43 | G300E | 1640600 | 12.87 | G300E | 572895.86 | 4.5
356 | Story12 | B27 | 40 MPa RC Beam (32.5 cm x 25 cm) | Beam | 40MPa | Concrete Rectangular | 250 | 325 | 812.5 | 6950 | 0.56 | 1381.5 | G300E | 2993870.45 | 23.49 | G300E | 934066.26 | 7.33
357 | Story12 | B28 | 40 MPa RC Beam (32.5 cm x 25 cm) | Beam | 40MPa | Concrete Rectangular | 250 | 325 | 812.5 | 4550 | 0.37 | 904.43 | G300E | 1572675 | 12.34 | G300E | 960945.86 | 7.54
358 | Story12 | B29 | 40 MPa RC Beam (32.5 cm x 25 cm) | Beam | 40MPa | Concrete Rectangular | 250 | 325 | 812.5 | 6950 | 0.56 | 1381.5 | G300E | 2726611.36 | 21.39 | G300E | 1436993.53 | 11.28
359 | Story12 | B3 | 40 MPa RC Beam (32.5 cm x 25 cm) | Beam | 40MPa | Concrete Rectangular | 250 | 325 | 812.5 | 4550 | 0.37 | 904.43 | G300E | 1600950 | 12.56 | G300E | 868522.93 | 6.81
360 | Story12 | B30 | 40 MPa RC Beam (32.5 cm x 25 cm) | Beam | 40MPa | Concrete Rectangular | 250 | 325 | 812.5 | 4550 | 0.37 | 904.43 | G300E | 1153100 | 9.05 | G300E | 1621670.86 | 12.72
361 | Story12 | B31 | 40 MPa RC Beam (32.5 cm x 25 cm) | Beam | 40MPa | Concrete Rectangular | 250 | 325 | 812.5 | 4550 | 0.37 | 904.43 | G300E | 1719900 | 13.49 | G300E | 1169634.38 | 9.18
362 | Story12 | B32 | 40 MPa RC Beam (32.5 cm x 25 cm) | Beam | 40MPa | Concrete Rectangular | 250 | 325 | 812.5 | 6950 | 0.56 | 1381.5 | G300E | 3136345.45 | 24.61 | G300E | 934066.26 | 7.33
363 | Story12 | B33 | 40 MPa RC Beam (32.5 cm x 25 cm) | Beam | 40MPa | Concrete Rectangular | 250 | 325 | 812.5 | 4550 | 0.37 | 904.43 | G300E | 1521650 | 11.94 | G300E | 960945.86 | 7.54
364 | Story12 | B34 | 40 MPa RC Beam (32.5 cm x 25 cm) | Beam | 40MPa | Concrete Rectangular | 250 | 325 | 812.5 | 6950 | 0.56 | 1381.5 | G300E | 3138556.82 | 24.63 | G300E | 934066.26 | 7.33
365 | Story12 | B35 | 40 MPa RC Beam (32.5 cm x 25 cm) | Beam | 40MPa | Concrete Rectangular | 250 | 325 | 812.5 | 4550 | 0.37 | 904.43 | G300E | 1452425 | 11.4 | G300E | 960945.86 | 7.54
366 | Story12 | B36 | 40 MPa RC Beam (32.5 cm x 25 cm) | Beam | 40MPa | Concrete Rectangular | 250 | 325 | 812.5 | 6950 | 0.56 | 1381.5 | G300E | 2359525 | 18.51 | G300E | 1436993.53 | 11.28
367 | Story12 | B37 | 40 MPa RC Beam (32.5 cm x 25 cm) | Beam | 40MPa | Concrete Rectangular | 250 | 325 | 812.5 | 4800 | 0.39 | 954.13 | G300E | 1762560 | 13.83 | G300E | 1619321.04 | 12.71
368 | Story12 | B38 | 40 MPa RC Beam (32.5 cm x 25 cm) | Beam | 40MPa | Concrete Rectangular | 250 | 325 | 812.5 | 6950 | 0.56 | 1381.5 | G300E | 2270122.73 | 17.81 | G300E | 1939920.8 | 15.22
369 | Story12 | B39 | 40 MPa RC Beam (32.5 cm x 25 cm) | Beam | 40MPa | Concrete Rectangular | 250 | 325 | 812.5 | 4800 | 0.39 | 954.13 | G300E | 1818560 | 14.27 | G300E | 1522294.72 | 11.94
370 | Story12 | B4 | 40 MPa RC Beam (32.5 cm x 25 cm) | Beam | 40MPa | Concrete Rectangular | 250 | 325 | 812.5 | 6950 | 0.56 | 1381.5 | G300E | 2817252 | 22.11 | G300E | 1372465.84 | 10.77
371 | Story12 | B40 | 40 MPa RC Beam (32.5 cm x 25 cm) | Beam | 40MPa | Concrete Rectangular | 250 | 325 | 812.5 | 6950 | 0.56 | 1381.5 | G300E | 2792636.36 | 21.91 | G300E | 1436993.53 | 11.28
372 | Story12 | B41 | 40 MPa RC Beam (32.5 cm x 25 cm) | Beam | 40MPa | Concrete Rectangular | 250 | 325 | 812.5 | 4550 | 0.37 | 904.43 | G300E | 1451775 | 11.39 | G300E | 960945.86 | 7.54
373 | Story12 | B42 | 40 MPa RC Beam (32.5 cm x 25 cm) | Beam | 40MPa | Concrete Rectangular | 250 | 325 | 812.5 | 6950 | 0.56 | 1381.5 | G300E | 3138556.82 | 24.63 | G300E | 934066.26 | 7.33
374 | Story12 | B43 | 40 MPa RC Beam (32.5 cm x 25 cm) | Beam | 40MPa | Concrete Rectangular | 250 | 325 | 812.5 | 4550 | 0.37 | 904.43 | G300E | 1521650 | 11.94 | G300E | 960945.86 | 7.54
375 | Story12 | B44 | 40 MPa RC Beam (32.5 cm x 25 cm) | Beam | 40MPa | Concrete Rectangular | 250 | 325 | 812.5 | 6950 | 0.56 | 1381.5 | G300E | 2511477.27 | 19.71 | G300E | 934066.26 | 7.33
376 | Story12 | B45 | 40 MPa RC Beam (32.5 cm x 25 cm) | Beam | 40MPa | Concrete Rectangular | 250 | 325 | 812.5 | 4550 | 0.37 | 904.43 | G300E | 1719900 | 13.49 | G300E | 1169634.38 | 9.18
377 | Story12 | B46 | 40 MPa RC Beam (32.5 cm x 25 cm) | Beam | 40MPa | Concrete Rectangular | 250 | 325 | 812.5 | 4550 | 0.37 | 904.43 | G300E | 1146600 | 9 | G300E | 1600030.58 | 12.55
378 | Story12 | B47 | 40 MPa RC Beam (32.5 cm x 25 cm) | Beam | 40MPa | Concrete Rectangular | 250 | 325 | 812.5 | 6950 | 0.56 | 1381.5 | G300E | 3125920.45 | 24.53 | G300E | 616762.59 | 4.84
379 | Story12 | B48 | 40 MPa RC Beam (32.5 cm x 25 cm) | Beam | 40MPa | Concrete Rectangular | 250 | 325 | 812.5 | 4550 | 0.37 | 904.43 | G300E | 1508000 | 11.83 | G300E | 960945.86 | 7.54
380 | Story12 | B49 | 40 MPa RC Beam (32.5 cm x 25 cm) | Beam | 40MPa | Concrete Rectangular | 250 | 325 | 812.5 | 6950 | 0.56 | 1381.5 | G300E | 3265236.36 | 25.62 | G300E | 934066.26 | 7.33
381 | Story12 | B5 | 40 MPa RC Beam (32.5 cm x 25 cm) | Beam | 40MPa | Concrete Rectangular | 250 | 325 | 812.5 | 4550 | 0.37 | 904.43 | G300E | 1453055.88 | 11.4 | G300E | 744624.29 | 5.84
382 | Story12 | B50 | 40 MPa RC Beam (32.5 cm x 25 cm) | Beam | 40MPa | Concrete Rectangular | 250 | 325 | 812.5 | 4550 | 0.37 | 904.43 | G300E | 1262950 | 9.91 | G300E | 960945.86 | 7.54
383 | Story12 | B51 | 40 MPa RC Beam (32.5 cm x 25 cm) | Beam | 40MPa | Concrete Rectangular | 250 | 325 | 812.5 | 7200 | 0.58 | 1431.19 | G300E | 3486678.26 | 27.36 | G300E | 1637572.62 | 12.85
384 | Story12 | B55 | 40 MPa RC Beam (32.5 cm x 25 cm) | Beam | 40MPa | Concrete Rectangular | 250 | 325 | 812.5 | 6950 | 0.56 | 1381.5 | G300E | 3361382.61 | 26.37 | G300E | 1580712.46 | 12.4
385 | Story12 | B56 | 40 MPa RC Beam (32.5 cm x 25 cm) | Beam | 40MPa | Concrete Rectangular | 250 | 325 | 812.5 | 4550 | 0.37 | 904.43 | G300E | 1262950 | 9.91 | G300E | 960945.86 | 7.54
386 | Story12 | B57 | 40 MPa RC Beam (32.5 cm x 25 cm) | Beam | 40MPa | Concrete Rectangular | 250 | 325 | 812.5 | 6950 | 0.56 | 1381.5 | G300E | 3265236.36 | 25.62 | G300E | 934066.26 | 7.33
387 | Story12 | B58 | 40 MPa RC Beam (32.5 cm x 25 cm) | Beam | 40MPa | Concrete Rectangular | 250 | 325 | 812.5 | 4550 | 0.37 | 904.43 | G300E | 1508000 | 11.83 | G300E | 960945.86 | 7.54
388 | Story12 | B59 | 40 MPa RC Beam (32.5 cm x 25 cm) | Beam | 40MPa | Concrete Rectangular | 250 | 325 | 812.5 | 6950 | 0.56 | 1381.5 | G300E | 3125920.45 | 24.53 | G300E | 616762.59 | 4.84
389 | Story12 | B6 | 40 MPa RC Beam (32.5 cm x 25 cm) | Beam | 40MPa | Concrete Rectangular | 250 | 325 | 812.5 | 6950 | 0.56 | 1381.5 | G300E | 2586608.7 | 20.3 | G300E | 1966839.05 | 15.43
390 | Story12 | B60 | 40 MPa RC Beam (32.5 cm x 25 cm) | Beam | 40MPa | Concrete Rectangular | 250 | 325 | 812.5 | 4550 | 0.37 | 904.43 | G300E | 1146600 | 9 | G300E | 1600030.58 | 12.55
391 | Story12 | B61 | 40 MPa RC Beam (32.5 cm x 25 cm) | Beam | 40MPa | Concrete Rectangular | 250 | 325 | 812.5 | 4550 | 0.37 | 904.43 | G300E | 1719900 | 13.49 | G300E | 1169634.38 | 9.18
392 | Story12 | B62 | 40 MPa RC Beam (32.5 cm x 25 cm) | Beam | 40MPa | Concrete Rectangular | 250 | 325 | 812.5 | 6950 | 0.56 | 1381.5 | G300E | 3125920.45 | 24.53 | G300E | 616762.59 | 4.84
393 | Story12 | B63 | 40 MPa RC Beam (32.5 cm x 25 cm) | Beam | 40MPa | Concrete Rectangular | 250 | 325 | 812.5 | 4550 | 0.37 | 904.43 | G300E | 1521650 | 11.94 | G300E | 960945.86 | 7.54
394 | Story12 | B64 | 40 MPa RC Beam (32.5 cm x 25 cm) | Beam | 40MPa | Concrete Rectangular | 250 | 325 | 812.5 | 6950 | 0.56 | 1381.5 | G300E | 3265236.36 | 25.62 | G300E | 934066.26 | 7.33
395 | Story12 | B65 | 40 MPa RC Beam (32.5 cm x 25 cm) | Beam | 40MPa | Concrete Rectangular | 250 | 325 | 812.5 | 4550 | 0.37 | 904.43 | G300E | 1452100 | 11.39 | G300E | 960945.86 | 7.54
396 | Story12 | B66 | 40 MPa RC Beam (32.5 cm x 25 cm) | Beam | 40MPa | Concrete Rectangular | 250 | 325 | 812.5 | 7200 | 0.58 | 1431.19 | G300E | 3486678.26 | 27.36 | G300E | 1637572.62 | 12.85
397 | Story12 | B67 | 40 MPa RC Beam (32.5 cm x 25 cm) | Beam | 40MPa | Concrete Rectangular | 250 | 325 | 812.5 | 4550 | 0.37 | 904.43 | G300E | 1725966.67 | 13.54 | G300E | 1443008.54 | 11.32
398 | Story12 | B69 | 40 MPa RC Beam (32.5 cm x 25 cm) | Beam | 40MPa | Concrete Rectangular | 250 | 325 | 812.5 | 4550 | 0.37 | 904.43 | G300E | 1726270 | 13.54 | G300E | 1443008.54 | 11.32
399 | Story12 | B7 | 40 MPa RC Beam (32.5 cm x 25 cm) | Beam | 40MPa | Concrete Rectangular | 250 | 325 | 812.5 | 4550 | 0.37 | 904.43 | G300E | 1458925 | 11.45 | G300E | 1385922.93 | 10.87
400 | Story12 | B70 | 40 MPa RC Beam (32.5 cm x 25 cm) | Beam | 40MPa | Concrete Rectangular | 250 | 325 | 812.5 | 6950 | 0.56 | 1381.5 | G300E | 3365613.04 | 26.41 | G300E | 1580712.46 | 12.4
401 | Story12 | B71 | 40 MPa RC Beam (32.5 cm x 25 cm) | Beam | 40MPa | Concrete Rectangular | 250 | 325 | 812.5 | 4550 | 0.37 | 904.43 | G300E | 1452100 | 11.39 | G300E | 960945.86 | 7.54
402 | Story12 | B72 | 40 MPa RC Beam (32.5 cm x 25 cm) | Beam | 40MPa | Concrete Rectangular | 250 | 325 | 812.5 | 6950 | 0.56 | 1381.5 | G300E | 3265236.36 | 25.62 | G300E | 934066.26 | 7.33
403 | Story12 | B73 | 40 MPa RC Beam (32.5 cm x 25 cm) | Beam | 40MPa | Concrete Rectangular | 250 | 325 | 812.5 | 4550 | 0.37 | 904.43 | G300E | 1521650 | 11.94 | G300E | 960945.86 | 7.54
404 | Story12 | B74 | 40 MPa RC Beam (32.5 cm x 25 cm) | Beam | 40MPa | Concrete Rectangular | 250 | 325 | 812.5 | 6950 | 0.56 | 1381.5 | G300E | 3125920.45 | 24.53 | G300E | 616762.59 | 4.84
405 | Story12 | B75 | 40 MPa RC Beam (32.5 cm x 25 cm) | Beam | 40MPa | Concrete Rectangular | 250 | 325 | 812.5 | 4550 | 0.37 | 904.43 | G300E | 1719900 | 13.49 | G300E | 1169634.38 | 9.18
406 | Story12 | B76 | 40 MPa RC Beam (32.5 cm x 25 cm) | Beam | 40MPa | Concrete Rectangular | 250 | 325 | 812.5 | 4550 | 0.37 | 904.43 | G300E | 1153100 | 9.05 | G300E | 1622645.86 | 12.73
407 | Story12 | B77 | 40 MPa RC Beam (32.5 cm x 25 cm) | Beam | 40MPa | Concrete Rectangular | 250 | 325 | 812.5 | 6950 | 0.56 | 1381.5 | G300E | 3136345.45 | 24.61 | G300E | 934066.26 | 7.33
408 | Story12 | B78 | 40 MPa RC Beam (32.5 cm x 25 cm) | Beam | 40MPa | Concrete Rectangular | 250 | 325 | 812.5 | 4550 | 0.37 | 904.43 | G300E | 1572675 | 12.34 | G300E | 960945.86 | 7.54
409 | Story12 | B79 | 40 MPa RC Beam (32.5 cm x 25 cm) | Beam | 40MPa | Concrete Rectangular | 250 | 325 | 812.5 | 6950 | 0.56 | 1381.5 | G300E | 3138872.73 | 24.63 | G300E | 934066.26 | 7.33
410 | Story12 | B8 | 40 MPa RC Beam (32.5 cm x 25 cm) | Beam | 40MPa | Concrete Rectangular | 250 | 325 | 812.5 | 6950 | 0.56 | 1381.5 | G300E | 2937322.73 | 23.05 | G300E | 1025233.04 | 8.04
411 | Story12 | B80 | 40 MPa RC Beam (32.5 cm x 25 cm) | Beam | 40MPa | Concrete Rectangular | 250 | 325 | 812.5 | 4550 | 0.37 | 904.43 | G300E | 1640600 | 12.87 | G300E | 572895.86 | 4.5
412 | Story12 | B81 | 40 MPa RC Beam (32.5 cm x 25 cm) | Beam | 40MPa | Concrete Rectangular | 250 | 325 | 812.5 | 6950 | 0.56 | 1381.5 | G300E | 2792636.36 | 21.91 | G300E | 1436993.53 | 11.28
413 | Story12 | B82 | 40 MPa RC Beam (32.5 cm x 25 cm) | Beam | 40MPa | Concrete Rectangular | 250 | 325 | 812.5 | 4550 | 0.37 | 904.43 | G300E | 1801800 | 14.14 | G300E | 572895.86 | 4.5
414 | Story12 | B83 | 40 MPa RC Beam (32.5 cm x 25 cm) | Beam | 40MPa | Concrete Rectangular | 250 | 325 | 812.5 | 6950 | 0.56 | 1381.5 | G300E | 2270754.55 | 17.82 | G300E | 1939920.8 | 15.22
415 | Story12 | B84 | 40 MPa RC Beam (32.5 cm x 25 cm) | Beam | 40MPa | Concrete Rectangular | 250 | 325 | 812.5 | 4550 | 0.37 | 904.43 | G300E | 1801800 | 14.14 | G300E | 572895.86 | 4.5
416 | Story12 | B85 | 40 MPa RC Beam (32.5 cm x 25 cm) | Beam | 40MPa | Concrete Rectangular | 250 | 325 | 812.5 | 6950 | 0.56 | 1381.5 | G300E | 2792952.27 | 21.91 | G300E | 1436993.53 | 11.28
417 | Story12 | B86 | 40 MPa RC Beam (32.5 cm x 25 cm) | Beam | 40MPa | Concrete Rectangular | 250 | 325 | 812.5 | 4550 | 0.37 | 904.43 | G300E | 1640600 | 12.87 | G300E | 572895.86 | 4.5
418 | Story12 | B87 | 40 MPa RC Beam (32.5 cm x 25 cm) | Beam | 40MPa | Concrete Rectangular | 250 | 325 | 812.5 | 6950 | 0.56 | 1381.5 | G300E | 3138872.73 | 24.63 | G300E | 934066.26 | 7.33
419 | Story12 | B88 | 40 MPa RC Beam (32.5 cm x 25 cm) | Beam | 40MPa | Concrete Rectangular | 250 | 325 | 812.5 | 4550 | 0.37 | 904.43 | G300E | 1572675 | 12.34 | G300E | 960945.86 | 7.54
420 | Story12 | B89 | 40 MPa RC Beam (32.5 cm x 25 cm) | Beam | 40MPa | Concrete Rectangular | 250 | 325 | 812.5 | 6950 | 0.56 | 1381.5 | G300E | 2511477.27 | 19.71 | G300E | 934066.26 | 7.33
421 | Story12 | B9 | 40 MPa RC Beam (32.5 cm x 25 cm) | Beam | 40MPa | Concrete Rectangular | 250 | 325 | 812.5 | 4550 | 0.37 | 904.43 | G300E | 1463475 | 11.48 | G300E | 1385922.93 | 10.87
422 | Story12 | B90 | 40 MPa RC Beam (32.5 cm x 25 cm) | Beam | 40MPa | Concrete Rectangular | 250 | 325 | 812.5 | 4550 | 0.37 | 904.43 | G300E | 1153100 | 9.05 | G300E | 1621670.86 | 12.72
423 | Story12 | B91 | 40 MPa RC Beam (32.5 cm x 25 cm) | Beam | 40MPa | Concrete Rectangular | 250 | 325 | 812.5 | 4550 | 0.37 | 904.43 | G300E | 1605240 | 12.6 | G300E | 1356747.13 | 10.65
424 | Story12 | B92 | 40 MPa RC Beam (32.5 cm x 25 cm) | Beam | 40MPa | Concrete Rectangular | 250 | 325 | 812.5 | 6950 | 0.56 | 1381.5 | G300E | 2726611.36 | 21.39 | G300E | 1436993.53 | 11.28
425 | Story12 | B93 | 40 MPa RC Beam (32.5 cm x 25 cm) | Beam | 40MPa | Concrete Rectangular | 250 | 325 | 812.5 | 4550 | 0.37 | 904.43 | G300E | 1600625 | 12.56 | G300E | 868522.93 | 6.81
426 | Story12 | B94 | 40 MPa RC Beam (32.5 cm x 25 cm) | Beam | 40MPa | Concrete Rectangular | 250 | 325 | 812.5 | 6950 | 0.56 | 1381.5 | G300E | 2993554.55 | 23.49 | G300E | 934066.26 | 7.33
427 | Story12 | B95 | 40 MPa RC Beam (32.5 cm x 25 cm) | Beam | 40MPa | Concrete Rectangular | 250 | 325 | 812.5 | 4550 | 0.37 | 904.43 | G300E | 1526850 | 11.98 | G300E | 899330.58 | 7.06
428 | Story12 | B96 | 40 MPa RC Beam (32.5 cm x 25 cm) | Beam | 40MPa | Concrete Rectangular | 250 | 325 | 812.5 | 6950 | 0.56 | 1381.5 | G300E | 2574659.09 | 20.2 | G300E | 1436993.53 | 11.28
429 | Story12 | B97 | 40 MPa RC Beam (32.5 cm x 25 cm) | Beam | 40MPa | Concrete Rectangular | 250 | 325 | 812.5 | 4550 | 0.37 | 904.43 | G300E | 1464125 | 11.49 | G300E | 1385922.93 | 10.87
430 | Story12 | B98 | 40 MPa RC Beam (32.5 cm x 25 cm) | Beam | 40MPa | Concrete Rectangular | 250 | 325 | 812.5 | 6950 | 0.56 | 1381.5 | G300E | 2786318.18 | 21.86 | G300E | 934066.26 | 7.33
431 | Story12 | B99 | 40 MPa RC Beam (32.5 cm x 25 cm) | Beam | 40MPa | Concrete Rectangular | 250 | 325 | 812.5 | 4550 | 0.37 | 904.43 | G300E | 1464125 | 11.49 | G300E | 1385922.93 | 10.87
432 | Story13 | B1 | 40 MPa RC Beam (27.5 cm x 25 cm) | Beam | 40MPa | Concrete Rectangular | 250 | 275 | 687.5 | 4562.5 | 0.31 | 767.39 | G300E | 1245888.39 | 9.78 | G300E | 1103799.11 | 8.66
433 | Story13 | B10 | 40 MPa RC Beam (27.5 cm x 25 cm) | Beam | 40MPa | Concrete Rectangular | 250 | 275 | 687.5 | 6962.5 | 0.48 | 1171.06 | G300E | 3365006.52 | 26.4 | G300E | 1183082.91 | 9.28
434 | Story13 | B100 | 40 MPa RC Beam (27.5 cm x 25 cm) | Beam | 40MPa | Concrete Rectangular | 250 | 275 | 687.5 | 6962.5 | 0.48 | 1171.06 | G300E | 3096097.16 | 24.29 | G300E | 1171098.35 | 9.19
435 | Story13 | B101 | 40 MPa RC Beam (27.5 cm x 25 cm) | Beam | 40MPa | Concrete Rectangular | 250 | 275 | 687.5 | 4562.5 | 0.31 | 767.39 | G300E | 1681281.25 | 13.19 | G300E | 602969.98 | 4.73
436 | Story13 | B102 | 40 MPa RC Beam (27.5 cm x 25 cm) | Beam | 40MPa | Concrete Rectangular | 250 | 275 | 687.5 | 6962.5 | 0.48 | 1171.06 | G300E | 2884057.39 | 22.63 | G300E | 1593845.77 | 12.51
437 | Story13 | B103 | 40 MPa RC Beam (27.5 cm x 25 cm) | Beam | 40MPa | Concrete Rectangular | 250 | 275 | 687.5 | 4562.5 | 0.31 | 767.39 | G300E | 1644781.25 | 12.91 | G300E | 1693543.86 | 13.29
438 | Story13 | B104 | 40 MPa RC Beam (27.5 cm x 25 cm) | Beam | 40MPa | Concrete Rectangular | 250 | 275 | 687.5 | 6962.5 | 0.48 | 1171.06 | G300E | 3481882.95 | 27.32 | G300E | 2515493.81 | 19.74
439 | Story13 | B105 | 40 MPa RC Beam (27.5 cm x 25 cm) | Beam | 40MPa | Concrete Rectangular | 250 | 275 | 687.5 | 4562.5 | 0.31 | 767.39 | G300E | 1245888.39 | 9.78 | G300E | 1103799.11 | 8.66
440 | Story13 | B106 | 40 MPa RC Beam (27.5 cm x 25 cm) | Beam | 40MPa | Concrete Rectangular | 250 | 275 | 687.5 | 6962.5 | 0.48 | 1171.06 | G300E | 3754369.89 | 29.46 | G300E | 1682591.85 | 13.2
441 | Story13 | B107 | 40 MPa RC Beam (27.5 cm x 25 cm) | Beam | 40MPa | Concrete Rectangular | 250 | 275 | 687.5 | 6962.5 | 0.48 | 1171.06 | G300E | 1916503.8 | 15.04 | G300E | 2223309.92 | 17.44
442 | Story13 | B108 | 40 MPa RC Beam (27.5 cm x 25 cm) | Beam | 40MPa | Concrete Rectangular | 250 | 275 | 687.5 | 6962.5 | 0.48 | 1171.06 | G300E | 2941202.17 | 23.08 | G300E | 1183991.06 | 9.29
443 | Story13 | B109 | 40 MPa RC Beam (27.5 cm x 25 cm) | Beam | 40MPa | Concrete Rectangular | 250 | 275 | 687.5 | 6962.5 | 0.48 | 1171.06 | G300E | 3259082.95 | 25.57 | G300E | 826005.68 | 6.48
444 | Story13 | B11 | 40 MPa RC Beam (27.5 cm x 25 cm) | Beam | 40MPa | Concrete Rectangular | 250 | 275 | 687.5 | 4562.5 | 0.31 | 767.39 | G300E | 1680629.46 | 13.19 | G300E | 602969.98 | 4.73
445 | Story13 | B110 | 40 MPa RC Beam (27.5 cm x 25 cm) | Beam | 40MPa | Concrete Rectangular | 250 | 275 | 687.5 | 6962.5 | 0.48 | 1171.06 | G300E | 3365006.52 | 26.4 | G300E | 1183991.06 | 9.29
446 | Story13 | B111 | 40 MPa RC Beam (27.5 cm x 25 cm) | Beam | 40MPa | Concrete Rectangular | 250 | 275 | 687.5 | 6962.5 | 0.48 | 1171.06 | G300E | 1949197.28 | 15.29 | G300E | 2223310.76 | 17.44
447 | Story13 | B112 | 40 MPa RC Beam (27.5 cm x 25 cm) | Beam | 40MPa | Concrete Rectangular | 250 | 275 | 687.5 | 6962.5 | 0.48 | 1171.06 | G300E | 3754369.89 | 29.46 | G300E | 1682591.85 | 13.2
448 | Story13 | B12 | 40 MPa RC Beam (27.5 cm x 25 cm) | Beam | 40MPa | Concrete Rectangular | 250 | 275 | 687.5 | 6962.5 | 0.48 | 1171.06 | G300E | 1948894.57 | 15.29 | G300E | 2223308.26 | 17.44
449 | Story13 | B13 | 40 MPa RC Beam (27.5 cm x 25 cm) | Beam | 40MPa | Concrete Rectangular | 250 | 275 | 687.5 | 4562.5 | 0.31 | 767.39 | G300E | 1644455.36 | 12.9 | G300E | 1693543.86 | 13.29
450 | Story13 | B14 | 40 MPa RC Beam (27.5 cm x 25 cm) | Beam | 40MPa | Concrete Rectangular | 250 | 275 | 687.5 | 6962.5 | 0.48 | 1171.06 | G300E | 3754369.89 | 29.46 | G300E | 1682591.85 | 13.2
451 | Story13 | B15 | 40 MPa RC Beam (27.5 cm x 25 cm) | Beam | 40MPa | Concrete Rectangular | 250 | 275 | 687.5 | 4562.5 | 0.31 | 767.39 | G300E | 1245888.39 | 9.78 | G300E | 1103799.11 | 8.66
452 | Story13 | B16 | 40 MPa RC Beam (27.5 cm x 25 cm) | Beam | 40MPa | Concrete Rectangular | 250 | 275 | 687.5 | 4562.5 | 0.31 | 767.39 | G300E | 1436579.17 | 11.27 | G300E | 1450938.65 | 11.38
453 | Story13 | B17 | 40 MPa RC Beam (27.5 cm x 25 cm) | Beam | 40MPa | Concrete Rectangular | 250 | 275 | 687.5 | 6962.5 | 0.48 | 1171.06 | G300E | 3482515.91 | 27.33 | G300E | 2515493.81 | 19.74
454 | Story13 | B18 | 40 MPa RC Beam (27.5 cm x 25 cm) | Beam | 40MPa | Concrete Rectangular | 250 | 275 | 687.5 | 4562.5 | 0.31 | 767.39 | G300E | 1831191.96 | 14.37 | G300E | 744475.67 | 5.84
455 | Story13 | B19 | 40 MPa RC Beam (27.5 cm x 25 cm) | Beam | 40MPa | Concrete Rectangular | 250 | 275 | 687.5 | 6962.5 | 0.48 | 1171.06 | G300E | 2886589.2 | 22.65 | G300E | 1593845.77 | 12.51
456 | Story13 | B2 | 40 MPa RC Beam (27.5 cm x 25 cm) | Beam | 40MPa | Concrete Rectangular | 250 | 275 | 687.5 | 6962.5 | 0.48 | 1171.06 | G300E | 3754053.41 | 29.46 | G300E | 1683541.28 | 13.21
457 | Story13 | B20 | 40 MPa RC Beam (27.5 cm x 25 cm) | Beam | 40MPa | Concrete Rectangular | 250 | 275 | 687.5 | 4562.5 | 0.31 | 767.39 | G300E | 2117325.89 | 16.61 | G300E | 450656.7 | 3.54
458 | Story13 | B21 | 40 MPa RC Beam (27.5 cm x 25 cm) | Beam | 40MPa | Concrete Rectangular | 250 | 275 | 687.5 | 6962.5 | 0.48 | 1171.06 | G300E | 3145019.27 | 24.68 | G300E | 1073506.83 | 8.42
459 | Story13 | B22 | 40 MPa RC Beam (27.5 cm x 25 cm) | Beam | 40MPa | Concrete Rectangular | 250 | 275 | 687.5 | 4562.5 | 0.31 | 767.39 | G300E | 2198147.32 | 17.25 | G300E | 849034.16 | 6.66
460 | Story13 | B23 | 40 MPa RC Beam (27.5 cm x 25 cm) | Beam | 40MPa | Concrete Rectangular | 250 | 275 | 687.5 | 6962.5 | 0.48 | 1171.06 | G300E | 3196103.98 | 25.08 | G300E | 722966.54 | 5.67
461 | Story13 | B24 | 40 MPa RC Beam (27.5 cm x 25 cm) | Beam | 40MPa | Concrete Rectangular | 250 | 275 | 687.5 | 4562.5 | 0.31 | 767.39 | G300E | 2202383.93 | 17.28 | G300E | 822894.54 | 6.46
462 | Story13 | B25 | 40 MPa RC Beam (27.5 cm x 25 cm) | Beam | 40MPa | Concrete Rectangular | 250 | 275 | 687.5 | 6962.5 | 0.48 | 1171.06 | G300E | 3096413.64 | 24.3 | G300E | 1171098.35 | 9.19
463 | Story13 | B26 | 40 MPa RC Beam (27.5 cm x 25 cm) | Beam | 40MPa | Concrete Rectangular | 250 | 275 | 687.5 | 4562.5 | 0.31 | 767.39 | G300E | 2104941.96 | 16.52 | G300E | 450656.7 | 3.54
464 | Story13 | B27 | 40 MPa RC Beam (27.5 cm x 25 cm) | Beam | 40MPa | Concrete Rectangular | 250 | 275 | 687.5 | 6962.5 | 0.48 | 1171.06 | G300E | 2884057.39 | 22.63 | G300E | 1593845.77 | 12.51
465 | Story13 | B28 | 40 MPa RC Beam (27.5 cm x 25 cm) | Beam | 40MPa | Concrete Rectangular | 250 | 275 | 687.5 | 4562.5 | 0.31 | 767.39 | G300E | 1830866.07 | 14.37 | G300E | 744475.67 | 5.84
466 | Story13 | B29 | 40 MPa RC Beam (27.5 cm x 25 cm) | Beam | 40MPa | Concrete Rectangular | 250 | 275 | 687.5 | 6962.5 | 0.48 | 1171.06 | G300E | 3481566.48 | 27.32 | G300E | 2515493.81 | 19.74
467 | Story13 | B3 | 40 MPa RC Beam (27.5 cm x 25 cm) | Beam | 40MPa | Concrete Rectangular | 250 | 275 | 687.5 | 4562.5 | 0.31 | 767.39 | G300E | 1646084.82 | 12.92 | G300E | 1693543.86 | 13.29
468 | Story13 | B30 | 40 MPa RC Beam (27.5 cm x 25 cm) | Beam | 40MPa | Concrete Rectangular | 250 | 275 | 687.5 | 4562.5 | 0.31 | 767.39 | G300E | 1436579.17 | 11.27 | G300E | 1450938.65 | 11.38
469 | Story13 | B31 | 40 MPa RC Beam (27.5 cm x 25 cm) | Beam | 40MPa | Concrete Rectangular | 250 | 275 | 687.5 | 4562.5 | 0.31 | 767.39 | G300E | 1490511.72 | 11.7 | G300E | 1781775.59 | 13.98
470 | Story13 | B32 | 40 MPa RC Beam (27.5 cm x 25 cm) | Beam | 40MPa | Concrete Rectangular | 250 | 275 | 687.5 | 6962.5 | 0.48 | 1171.06 | G300E | 3577775.57 | 28.07 | G300E | 809615.09 | 6.35
471 | Story13 | B33 | 40 MPa RC Beam (27.5 cm x 25 cm) | Beam | 40MPa | Concrete Rectangular | 250 | 275 | 687.5 | 4562.5 | 0.31 | 767.39 | G300E | 1778397.32 | 13.95 | G300E | 744475.67 | 5.84
472 | Story13 | B34 | 40 MPa RC Beam (27.5 cm x 25 cm) | Beam | 40MPa | Concrete Rectangular | 250 | 275 | 687.5 | 6962.5 | 0.48 | 1171.06 | G300E | 3802157.95 | 29.83 | G300E | 773735.35 | 6.07
473 | Story13 | B35 | 40 MPa RC Beam (27.5 cm x 25 cm) | Beam | 40MPa | Concrete Rectangular | 250 | 275 | 687.5 | 4562.5 | 0.31 | 767.39 | G300E | 1724625 | 13.53 | G300E | 770615.29 | 6.05
474 | Story13 | B36 | 40 MPa RC Beam (27.5 cm x 25 cm) | Beam | 40MPa | Concrete Rectangular | 250 | 275 | 687.5 | 6962.5 | 0.48 | 1171.06 | G300E | 2622963.64 | 20.58 | G300E | 2316812.3 | 18.18
475 | Story13 | B37 | 40 MPa RC Beam (27.5 cm x 25 cm) | Beam | 40MPa | Concrete Rectangular | 250 | 275 | 687.5 | 4800 | 0.33 | 807.34 | G300E | 2001920 | 15.71 | G300E | 1470213.92 | 11.54
476 | Story13 | B38 | 40 MPa RC Beam (27.5 cm x 25 cm) | Beam | 40MPa | Concrete Rectangular | 250 | 275 | 687.5 | 6962.5 | 0.48 | 1171.06 | G300E | 2420418.18 | 18.99 | G300E | 1582702.84 | 12.42
477 | Story13 | B39 | 40 MPa RC Beam (27.5 cm x 25 cm) | Beam | 40MPa | Concrete Rectangular | 250 | 275 | 687.5 | 4800 | 0.33 | 807.34 | G300E | 2081280 | 16.33 | G300E | 1338373.92 | 10.5
478 | Story13 | B4 | 40 MPa RC Beam (27.5 cm x 25 cm) | Beam | 40MPa | Concrete Rectangular | 250 | 275 | 687.5 | 6962.5 | 0.48 | 1171.06 | G300E | 1955173.15 | 15.34 | G300E | 1740109.26 | 13.65
479 | Story13 | B40 | 40 MPa RC Beam (27.5 cm x 25 cm) | Beam | 40MPa | Concrete Rectangular | 250 | 275 | 687.5 | 6962.5 | 0.48 | 1171.06 | G300E | 3234714.2 | 25.38 | G300E | 2067361.99 | 16.22
480 | Story13 | B41 | 40 MPa RC Beam (27.5 cm x 25 cm) | Beam | 40MPa | Concrete Rectangular | 250 | 275 | 687.5 | 4562.5 | 0.31 | 767.39 | G300E | 1722669.64 | 13.52 | G300E | 770615.29 | 6.05
481 | Story13 | B42 | 40 MPa RC Beam (27.5 cm x 25 cm) | Beam | 40MPa | Concrete Rectangular | 250 | 275 | 687.5 | 6962.5 | 0.48 | 1171.06 | G300E | 3802790.91 | 29.84 | G300E | 773735.35 | 6.07
482 | Story13 | B43 | 40 MPa RC Beam (27.5 cm x 25 cm) | Beam | 40MPa | Concrete Rectangular | 250 | 275 | 687.5 | 4562.5 | 0.31 | 767.39 | G300E | 1778397.32 | 13.95 | G300E | 744475.67 | 5.84
483 | Story13 | B44 | 40 MPa RC Beam (27.5 cm x 25 cm) | Beam | 40MPa | Concrete Rectangular | 250 | 275 | 687.5 | 6962.5 | 0.48 | 1171.06 | G300E | 3577775.57 | 28.07 | G300E | 809615.09 | 6.35
484 | Story13 | B45 | 40 MPa RC Beam (27.5 cm x 25 cm) | Beam | 40MPa | Concrete Rectangular | 250 | 275 | 687.5 | 4562.5 | 0.31 | 767.39 | G300E | 1490511.72 | 11.7 | G300E | 1781775.59 | 13.98
485 | Story13 | B46 | 40 MPa RC Beam (27.5 cm x 25 cm) | Beam | 40MPa | Concrete Rectangular | 250 | 275 | 687.5 | 4562.5 | 0.31 | 767.39 | G300E | 1108035.71 | 8.69 | G300E | 1439142.86 | 11.29
486 | Story13 | B47 | 40 MPa RC Beam (27.5 cm x 25 cm) | Beam | 40MPa | Concrete Rectangular | 250 | 275 | 687.5 | 6962.5 | 0.48 | 1171.06 | G300E | 4000905.68 | 31.39 | G300E | 762410.84 | 5.98
487 | Story13 | B48 | 40 MPa RC Beam (27.5 cm x 25 cm) | Beam | 40MPa | Concrete Rectangular | 250 | 275 | 687.5 | 4562.5 | 0.31 | 767.39 | G300E | 1781330.36 | 13.98 | G300E | 744475.67 | 5.84
488 | Story13 | B49 | 40 MPa RC Beam (27.5 cm x 25 cm) | Beam | 40MPa | Concrete Rectangular | 250 | 275 | 687.5 | 6962.5 | 0.48 | 1171.06 | G300E | 3945522.16 | 30.96 | G300E | 773735.35 | 6.07
489 | Story13 | B5 | 40 MPa RC Beam (27.5 cm x 25 cm) | Beam | 40MPa | Concrete Rectangular | 250 | 275 | 687.5 | 4562.5 | 0.31 | 767.39 | G300E | 1668264.71 | 13.09 | G300E | 591570.86 | 4.64
490 | Story13 | B50 | 40 MPa RC Beam (27.5 cm x 25 cm) | Beam | 40MPa | Concrete Rectangular | 250 | 275 | 687.5 | 4562.5 | 0.31 | 767.39 | G300E | 1434580.36 | 11.26 | G300E | 692196.43 | 5.43
491 | Story13 | B51 | 40 MPa RC Beam (27.5 cm x 25 cm) | Beam | 40MPa | Concrete Rectangular | 250 | 275 | 687.5 | 7200 | 0.5 | 1211.01 | G300E | 4370713.04 | 34.29 | G300E | 1828304.92 | 14.35
492 | Story13 | B55 | 40 MPa RC Beam (27.5 cm x 25 cm) | Beam | 40MPa | Concrete Rectangular | 250 | 275 | 687.5 | 6962.5 | 0.48 | 1171.06 | G300E | 4216550.54 | 33.08 | G300E | 1767996.25 | 13.87
493 | Story13 | B56 | 40 MPa RC Beam (27.5 cm x 25 cm) | Beam | 40MPa | Concrete Rectangular | 250 | 275 | 687.5 | 4562.5 | 0.31 | 767.39 | G300E | 1435558.04 | 11.26 | G300E | 692196.43 | 5.43
494 | Story13 | B57 | 40 MPa RC Beam (27.5 cm x 25 cm) | Beam | 40MPa | Concrete Rectangular | 250 | 275 | 687.5 | 6962.5 | 0.48 | 1171.06 | G300E | 3945838.64 | 30.96 | G300E | 773735.35 | 6.07
495 | Story13 | B58 | 40 MPa RC Beam (27.5 cm x 25 cm) | Beam | 40MPa | Concrete Rectangular | 250 | 275 | 687.5 | 4562.5 | 0.31 | 767.39 | G300E | 1781330.36 | 13.98 | G300E | 744475.67 | 5.84
496 | Story13 | B59 | 40 MPa RC Beam (27.5 cm x 25 cm) | Beam | 40MPa | Concrete Rectangular | 250 | 275 | 687.5 | 6962.5 | 0.48 | 1171.06 | G300E | 2830889.2 | 22.21 | G300E | 762412.58 | 5.98
497 | Story13 | B6 | 40 MPa RC Beam (27.5 cm x 25 cm) | Beam | 40MPa | Concrete Rectangular | 250 | 275 | 687.5 | 6962.5 | 0.48 | 1171.06 | G300E | 3032017.39 | 23.79 | G300E | 1640312.86 | 12.87
498 | Story13 | B60 | 40 MPa RC Beam (27.5 cm x 25 cm) | Beam | 40MPa | Concrete Rectangular | 250 | 275 | 687.5 | 4562.5 | 0.31 | 767.39 | G300E | 1108035.71 | 8.69 | G300E | 1439142.86 | 11.29
499 | Story13 | B61 | 40 MPa RC Beam (27.5 cm x 25 cm) | Beam | 40MPa | Concrete Rectangular | 250 | 275 | 687.5 | 4562.5 | 0.31 | 767.39 | G300E | 1513894.53 | 11.88 | G300E | 1781775.59 | 13.98
500 | Story13 | B62 | 40 MPa RC Beam (27.5 cm x 25 cm) | Beam | 40MPa | Concrete Rectangular | 250 | 275 | 687.5 | 6962.5 | 0.48 | 1171.06 | G300E | 4000905.68 | 31.39 | G300E | 762409.97 | 5.98
501 | Story13 | B63 | 40 MPa RC Beam (27.5 cm x 25 cm) | Beam | 40MPa | Concrete Rectangular | 250 | 275 | 687.5 | 4562.5 | 0.31 | 767.39 | G300E | 1778723.21 | 13.96 | G300E | 744475.67 | 5.84
502 | Story13 | B64 | 40 MPa RC Beam (27.5 cm x 25 cm) | Beam | 40MPa | Concrete Rectangular | 250 | 275 | 687.5 | 6962.5 | 0.48 | 1171.06 | G300E | 3945522.16 | 30.96 | G300E | 773735.35 | 6.07
503 | Story13 | B65 | 40 MPa RC Beam (27.5 cm x 25 cm) | Beam | 40MPa | Concrete Rectangular | 250 | 275 | 687.5 | 4562.5 | 0.31 | 767.39 | G300E | 1722995.54 | 13.52 | G300E | 770615.29 | 6.05
504 | Story13 | B66 | 40 MPa RC Beam (27.5 cm x 25 cm) | Beam | 40MPa | Concrete Rectangular | 250 | 275 | 687.5 | 7200 | 0.5 | 1211.01 | G300E | 4368208.7 | 34.27 | G300E | 1829557.1 | 14.36
505 | Story13 | B67 | 40 MPa RC Beam (27.5 cm x 25 cm) | Beam | 40MPa | Concrete Rectangular | 250 | 275 | 687.5 | 4562.5 | 0.31 | 767.39 | G300E | 1980733.33 | 15.54 | G300E | 1275802.29 | 10.01
506 | Story13 | B69 | 40 MPa RC Beam (27.5 cm x 25 cm) | Beam | 40MPa | Concrete Rectangular | 250 | 275 | 687.5 | 4562.5 | 0.31 | 767.39 | G300E | 1981037.5 | 15.54 | G300E | 1275802.29 | 10.01
507 | Story13 | B7 | 40 MPa RC Beam (27.5 cm x 25 cm) | Beam | 40MPa | Concrete Rectangular | 250 | 275 | 687.5 | 4562.5 | 0.31 | 767.39 | G300E | 1733098.21 | 13.6 | G300E | 436058.41 | 3.42
508 | Story13 | B70 | 40 MPa RC Beam (27.5 cm x 25 cm) | Beam | 40MPa | Concrete Rectangular | 250 | 275 | 687.5 | 6962.5 | 0.48 | 1171.06 | G300E | 4224723.91 | 33.15 | G300E | 1769207.12 | 13.88
509 | Story13 | B71 | 40 MPa RC Beam (27.5 cm x 25 cm) | Beam | 40MPa | Concrete Rectangular | 250 | 275 | 687.5 | 4562.5 | 0.31 | 767.39 | G300E | 1722995.54 | 13.52 | G300E | 770615.29 | 6.05
510 | Story13 | B72 | 40 MPa RC Beam (27.5 cm x 25 cm) | Beam | 40MPa | Concrete Rectangular | 250 | 275 | 687.5 | 6962.5 | 0.48 | 1171.06 | G300E | 3945838.64 | 30.96 | G300E | 773735.35 | 6.07
511 | Story13 | B73 | 40 MPa RC Beam (27.5 cm x 25 cm) | Beam | 40MPa | Concrete Rectangular | 250 | 275 | 687.5 | 4562.5 | 0.31 | 767.39 | G300E | 1778397.32 | 13.95 | G300E | 744475.67 | 5.84
512 | Story13 | B74 | 40 MPa RC Beam (27.5 cm x 25 cm) | Beam | 40MPa | Concrete Rectangular | 250 | 275 | 687.5 | 6962.5 | 0.48 | 1171.06 | G300E | 2830889.2 | 22.21 | G300E | 762411.71 | 5.98
513 | Story13 | B75 | 40 MPa RC Beam (27.5 cm x 25 cm) | Beam | 40MPa | Concrete Rectangular | 250 | 275 | 687.5 | 4562.5 | 0.31 | 767.39 | G300E | 1513894.53 | 11.88 | G300E | 1781775.59 | 13.98
514 | Story13 | B76 | 40 MPa RC Beam (27.5 cm x 25 cm) | Beam | 40MPa | Concrete Rectangular | 250 | 275 | 687.5 | 4562.5 | 0.31 | 767.39 | G300E | 1436579.17 | 11.27 | G300E | 1450938.65 | 11.38
515 | Story13 | B77 | 40 MPa RC Beam (27.5 cm x 25 cm) | Beam | 40MPa | Concrete Rectangular | 250 | 275 | 687.5 | 6962.5 | 0.48 | 1171.06 | G300E | 3577775.57 | 28.07 | G300E | 809615.09 | 6.35
516 | Story13 | B78 | 40 MPa RC Beam (27.5 cm x 25 cm) | Beam | 40MPa | Concrete Rectangular | 250 | 275 | 687.5 | 4562.5 | 0.31 | 767.39 | G300E | 1830866.07 | 14.37 | G300E | 744475.67 | 5.84
517 | Story13 | B79 | 40 MPa RC Beam (27.5 cm x 25 cm) | Beam | 40MPa | Concrete Rectangular | 250 | 275 | 687.5 | 6962.5 | 0.48 | 1171.06 | G300E | 3802474.43 | 29.84 | G300E | 773735.35 | 6.07
518 | Story13 | B8 | 40 MPa RC Beam (27.5 cm x 25 cm) | Beam | 40MPa | Concrete Rectangular | 250 | 275 | 687.5 | 6962.5 | 0.48 | 1171.06 | G300E | 3259082.95 | 25.57 | G300E | 826005.68 | 6.48
519 | Story13 | B80 | 40 MPa RC Beam (27.5 cm x 25 cm) | Beam | 40MPa | Concrete Rectangular | 250 | 275 | 687.5 | 4562.5 | 0.31 | 767.39 | G300E | 2104941.96 | 16.52 | G300E | 450656.7 | 3.54
520 | Story13 | B81 | 40 MPa RC Beam (27.5 cm x 25 cm) | Beam | 40MPa | Concrete Rectangular | 250 | 275 | 687.5 | 6962.5 | 0.48 | 1171.06 | G300E | 3235030.68 | 25.38 | G300E | 2067361.99 | 16.22
521 | Story13 | B82 | 40 MPa RC Beam (27.5 cm x 25 cm) | Beam | 40MPa | Concrete Rectangular | 250 | 275 | 687.5 | 4562.5 | 0.31 | 767.39 | G300E | 2204013.39 | 17.29 | G300E | 822894.54 | 6.46
522 | Story13 | B83 | 40 MPa RC Beam (27.5 cm x 25 cm) | Beam | 40MPa | Concrete Rectangular | 250 | 275 | 687.5 | 6962.5 | 0.48 | 1171.06 | G300E | 2420734.66 | 18.99 | G300E | 1589348.86 | 12.47
523 | Story13 | B84 | 40 MPa RC Beam (27.5 cm x 25 cm) | Beam | 40MPa | Concrete Rectangular | 250 | 275 | 687.5 | 4562.5 | 0.31 | 767.39 | G300E | 2204013.39 | 17.29 | G300E | 822894.54 | 6.46
524 | Story13 | B85 | 40 MPa RC Beam (27.5 cm x 25 cm) | Beam | 40MPa | Concrete Rectangular | 250 | 275 | 687.5 | 6962.5 | 0.48 | 1171.06 | G300E | 3235030.68 | 25.38 | G300E | 2067361.99 | 16.22
525 | Story13 | B86 | 40 MPa RC Beam (27.5 cm x 25 cm) | Beam | 40MPa | Concrete Rectangular | 250 | 275 | 687.5 | 4562.5 | 0.31 | 767.39 | G300E | 2104941.96 | 16.52 | G300E | 450656.7 | 3.54
526 | Story13 | B87 | 40 MPa RC Beam (27.5 cm x 25 cm) | Beam | 40MPa | Concrete Rectangular | 250 | 275 | 687.5 | 6962.5 | 0.48 | 1171.06 | G300E | 3802474.43 | 29.84 | G300E | 773735.35 | 6.07
527 | Story13 | B88 | 40 MPa RC Beam (27.5 cm x 25 cm) | Beam | 40MPa | Concrete Rectangular | 250 | 275 | 687.5 | 4562.5 | 0.31 | 767.39 | G300E | 1831191.96 | 14.37 | G300E | 744475.67 | 5.84
528 | Story13 | B89 | 40 MPa RC Beam (27.5 cm x 25 cm) | Beam | 40MPa | Concrete Rectangular | 250 | 275 | 687.5 | 6962.5 | 0.48 | 1171.06 | G300E | 3577775.57 | 28.07 | G300E | 809615.09 | 6.35
529 | Story13 | B9 | 40 MPa RC Beam (27.5 cm x 25 cm) | Beam | 40MPa | Concrete Rectangular | 250 | 275 | 687.5 | 4562.5 | 0.31 | 767.39 | G300E | 1735053.57 | 13.61 | G300E | 435896.2 | 3.42
530 | Story13 | B90 | 40 MPa RC Beam (27.5 cm x 25 cm) | Beam | 40MPa | Concrete Rectangular | 250 | 275 | 687.5 | 4562.5 | 0.31 | 767.39 | G300E | 1436579.17 | 11.27 | G300E | 1450938.65 | 11.38
531 | Story13 | B91 | 40 MPa RC Beam (27.5 cm x 25 cm) | Beam | 40MPa | Concrete Rectangular | 250 | 275 | 687.5 | 4562.5 | 0.31 | 767.39 | G300E | 1245888.39 | 9.78 | G300E | 1103799.11 | 8.66
532 | Story13 | B92 | 40 MPa RC Beam (27.5 cm x 25 cm) | Beam | 40MPa | Concrete Rectangular | 250 | 275 | 687.5 | 6962.5 | 0.48 | 1171.06 | G300E | 3481566.48 | 27.32 | G300E | 2515493.81 | 19.74
533 | Story13 | B93 | 40 MPa RC Beam (27.5 cm x 25 cm) | Beam | 40MPa | Concrete Rectangular | 250 | 275 | 687.5 | 4562.5 | 0.31 | 767.39 | G300E | 1644455.36 | 12.9 | G300E | 1693543.86 | 13.29
534 | Story13 | B94 | 40 MPa RC Beam (27.5 cm x 25 cm) | Beam | 40MPa | Concrete Rectangular | 250 | 275 | 687.5 | 6962.5 | 0.48 | 1171.06 | G300E | 2884057.39 | 22.63 | G300E | 1593845.77 | 12.51
535 | Story13 | B95 | 40 MPa RC Beam (27.5 cm x 25 cm) | Beam | 40MPa | Concrete Rectangular | 250 | 275 | 687.5 | 4562.5 | 0.31 | 767.39 | G300E | 1681281.25 | 13.19 | G300E | 602969.98 | 4.73
536 | Story13 | B96 | 40 MPa RC Beam (27.5 cm x 25 cm) | Beam | 40MPa | Concrete Rectangular | 250 | 275 | 687.5 | 6962.5 | 0.48 | 1171.06 | G300E | 3096097.16 | 24.29 | G300E | 1171098.35 | 9.19
537 | Story13 | B97 | 40 MPa RC Beam (27.5 cm x 25 cm) | Beam | 40MPa | Concrete Rectangular | 250 | 275 | 687.5 | 4562.5 | 0.31 | 767.39 | G300E | 1735053.57 | 13.61 | G300E | 435947.28 | 3.42
538 | Story13 | B98 | 40 MPa RC Beam (27.5 cm x 25 cm) | Beam | 40MPa | Concrete Rectangular | 250 | 275 | 687.5 | 6962.5 | 0.48 | 1171.06 | G300E | 3198319.32 | 25.1 | G300E | 722966.54 | 5.67
539 | Story13 | B99 | 40 MPa RC Beam (27.5 cm x 25 cm) | Beam | 40MPa | Concrete Rectangular | 250 | 275 | 687.5 | 4562.5 | 0.31 | 767.39 | G300E | 1735053.57 | 13.61 | G300E | 435944.59 | 3.42
540 | Story14 | B1 | 40 MPa RC Beam (27.5 cm x 25 cm) | Beam | 40MPa | Concrete Rectangular | 250 | 275 | 687.5 | 4562.5 | 0.31 | 767.39 | G300E | 1323125 | 10.38 | G300E | 1213299.11 | 9.52
541 | Story14 | B10 | 40 MPa RC Beam (27.5 cm x 25 cm) | Beam | 40MPa | Concrete Rectangular | 250 | 275 | 687.5 | 6962.5 | 0.48 | 1171.06 | G300E | 3160066.85 | 24.8 | G300E | 1263845.11 | 9.92
542 | Story14 | B100 | 40 MPa RC Beam (27.5 cm x 25 cm) | Beam | 40MPa | Concrete Rectangular | 250 | 275 | 687.5 | 6962.5 | 0.48 | 1171.06 | G300E | 3097363.07 | 24.3 | G300E | 1171098.35 | 9.19
543 | Story14 | B101 | 40 MPa RC Beam (27.5 cm x 25 cm) | Beam | 40MPa | Concrete Rectangular | 250 | 275 | 687.5 | 4562.5 | 0.31 | 767.39 | G300E | 1711263.39 | 13.43 | G300E | 602969.98 | 4.73
544 | Story14 | B102 | 40 MPa RC Beam (27.5 cm x 25 cm) | Beam | 40MPa | Concrete Rectangular | 250 | 275 | 687.5 | 6962.5 | 0.48 | 1171.06 | G300E | 2863486.36 | 22.47 | G300E | 1593845.77 | 12.51
545 | Story14 | B103 | 40 MPa RC Beam (27.5 cm x 25 cm) | Beam | 40MPa | Concrete Rectangular | 250 | 275 | 687.5 | 4562.5 | 0.31 | 767.39 | G300E | 1572433.04 | 12.34 | G300E | 1693543.86 | 13.29
546 | Story14 | B104 | 40 MPa RC Beam (27.5 cm x 25 cm) | Beam | 40MPa | Concrete Rectangular | 250 | 275 | 687.5 | 6962.5 | 0.48 | 1171.06 | G300E | 3447070.45 | 27.05 | G300E | 2515493.81 | 19.74
547 | Story14 | B105 | 40 MPa RC Beam (27.5 cm x 25 cm) | Beam | 40MPa | Concrete Rectangular | 250 | 275 | 687.5 | 4562.5 | 0.31 | 767.39 | G300E | 1323125 | 10.38 | G300E | 1213299.11 | 9.52
548 | Story14 | B106 | 40 MPa RC Beam (27.5 cm x 25 cm) | Beam | 40MPa | Concrete Rectangular | 250 | 275 | 687.5 | 6962.5 | 0.48 | 1171.06 | G300E | 3762598.3 | 29.52 | G300E | 1677844.69 | 13.16
549 | Story14 | B107 | 40 MPa RC Beam (27.5 cm x 25 cm) | Beam | 40MPa | Concrete Rectangular | 250 | 275 | 687.5 | 6962.5 | 0.48 | 1171.06 | G300E | 2168364.67 | 17.01 | G300E | 2234357.07 | 17.53
550 | Story14 | B108 | 40 MPa RC Beam (27.5 cm x 25 cm) | Beam | 40MPa | Concrete Rectangular | 250 | 275 | 687.5 | 6962.5 | 0.48 | 1171.06 | G300E | 2761690.76 | 21.67 | G300E | 1263845.11 | 9.92
551 | Story14 | B109 | 40 MPa RC Beam (27.5 cm x 25 cm) | Beam | 40MPa | Concrete Rectangular | 250 | 275 | 687.5 | 6962.5 | 0.48 | 1171.06 | G300E | 3262880.68 | 25.6 | G300E | 820309.09 | 6.44
552 | Story14 | B11 | 40 MPa RC Beam (27.5 cm x 25 cm) | Beam | 40MPa | Concrete Rectangular | 250 | 275 | 687.5 | 4562.5 | 0.31 | 767.39 | G300E | 1711263.39 | 13.43 | G300E | 602969.98 | 4.73
553 | Story14 | B110 | 40 MPa RC Beam (27.5 cm x 25 cm) | Beam | 40MPa | Concrete Rectangular | 250 | 275 | 687.5 | 6962.5 | 0.48 | 1171.06 | G300E | 3159764.13 | 24.79 | G300E | 1263845.11 | 9.92
554 | Story14 | B111 | 40 MPa RC Beam (27.5 cm x 25 cm) | Beam | 40MPa | Concrete Rectangular | 250 | 275 | 687.5 | 6962.5 | 0.48 | 1171.06 | G300E | 2204690.76 | 17.3 | G300E | 2234357.07 | 17.53
555 | Story14 | B112 | 40 MPa RC Beam (27.5 cm x 25 cm) | Beam | 40MPa | Concrete Rectangular | 250 | 275 | 687.5 | 6962.5 | 0.48 | 1171.06 | G300E | 3762281.82 | 29.52 | G300E | 1678794.12 | 13.17
556 | Story14 | B12 | 40 MPa RC Beam (27.5 cm x 25 cm) | Beam | 40MPa | Concrete Rectangular | 250 | 275 | 687.5 | 6962.5 | 0.48 | 1171.06 | G300E | 2204388.04 | 17.3 | G300E | 2234357.07 | 17.53
557 | Story14 | B13 | 40 MPa RC Beam (27.5 cm x 25 cm) | Beam | 40MPa | Concrete Rectangular | 250 | 275 | 687.5 | 4562.5 | 0.31 | 767.39 | G300E | 1572107.14 | 12.34 | G300E | 1693543.86 | 13.29
558 | Story14 | B14 | 40 MPa RC Beam (27.5 cm x 25 cm) | Beam | 40MPa | Concrete Rectangular | 250 | 275 | 687.5 | 6962.5 | 0.48 | 1171.06 | G300E | 3762598.3 | 29.52 | G300E | 1677844.69 | 13.16
559 | Story14 | B15 | 40 MPa RC Beam (27.5 cm x 25 cm) | Beam | 40MPa | Concrete Rectangular | 250 | 275 | 687.5 | 4562.5 | 0.31 | 767.39 | G300E | 1323125 | 10.38 | G300E | 1213299.11 | 9.52
560 | Story14 | B16 | 40 MPa RC Beam (27.5 cm x 25 cm) | Beam | 40MPa | Concrete Rectangular | 250 | 275 | 687.5 | 4562.5 | 0.31 | 767.39 | G300E | 1566762.5 | 12.29 | G300E | 1773595.83 | 13.92
561 | Story14 | B17 | 40 MPa RC Beam (27.5 cm x 25 cm) | Beam | 40MPa | Concrete Rectangular | 250 | 275 | 687.5 | 6962.5 | 0.48 | 1171.06 | G300E | 3447070.45 | 27.05 | G300E | 2515493.81 | 19.74
562 | Story14 | B18 | 40 MPa RC Beam (27.5 cm x 25 cm) | Beam | 40MPa | Concrete Rectangular | 250 | 275 | 687.5 | 4562.5 | 0.31 | 767.39 | G300E | 1825651.79 | 14.32 | G300E | 744475.67 | 5.84
563 | Story14 | B19 | 40 MPa RC Beam (27.5 cm x 25 cm) | Beam | 40MPa | Concrete Rectangular | 250 | 275 | 687.5 | 6962.5 | 0.48 | 1171.06 | G300E | 2865385.23 | 22.48 | G300E | 1593845.77 | 12.51
564 | Story14 | B2 | 40 MPa RC Beam (27.5 cm x 25 cm) | Beam | 40MPa | Concrete Rectangular | 250 | 275 | 687.5 | 6962.5 | 0.48 | 1171.06 | G300E | 3761648.86 | 29.52 | G300E | 1678794.12 | 13.17
565 | Story14 | B20 | 40 MPa RC Beam (27.5 cm x 25 cm) | Beam | 40MPa | Concrete Rectangular | 250 | 275 | 687.5 | 4562.5 | 0.31 | 767.39 | G300E | 2122866.07 | 16.66 | G300E | 796754.92 | 6.25
566 | Story14 | B21 | 40 MPa RC Beam (27.5 cm x 25 cm) | Beam | 40MPa | Concrete Rectangular | 250 | 275 | 687.5 | 6962.5 | 0.48 | 1171.06 | G300E | 3144148.96 | 24.67 | G300E | 1176203.7 | 9.23
567 | Story14 | B22 | 40 MPa RC Beam (27.5 cm x 25 cm) | Beam | 40MPa | Concrete Rectangular | 250 | 275 | 687.5 | 4562.5 | 0.31 | 767.39 | G300E | 2208575.89 | 17.33 | G300E | 822894.54 | 6.46
568 | Story14 | B23 | 40 MPa RC Beam (27.5 cm x 25 cm) | Beam | 40MPa | Concrete Rectangular | 250 | 275 | 687.5 | 6962.5 | 0.48 | 1171.06 | G300E | 3179963.64 | 24.95 | G300E | 722966.54 | 5.67
569 | Story14 | B24 | 40 MPa RC Beam (27.5 cm x 25 cm) | Beam | 40MPa | Concrete Rectangular | 250 | 275 | 687.5 | 4562.5 | 0.31 | 767.39 | G300E | 2214116.07 | 17.37 | G300E | 822894.54 | 6.46
570 | Story14 | B25 | 40 MPa RC Beam (27.5 cm x 25 cm) | Beam | 40MPa | Concrete Rectangular | 250 | 275 | 687.5 | 6962.5 | 0.48 | 1171.06 | G300E | 3097046.59 | 24.3 | G300E | 1171098.35 | 9.19
571 | Story14 | B26 | 40 MPa RC Beam (27.5 cm x 25 cm) | Beam | 40MPa | Concrete Rectangular | 250 | 275 | 687.5 | 4562.5 | 0.31 | 767.39 | G300E | 2110482.14 | 16.56 | G300E | 796754.92 | 6.25
572 | Story14 | B27 | 40 MPa RC Beam (27.5 cm x 25 cm) | Beam | 40MPa | Concrete Rectangular | 250 | 275 | 687.5 | 6962.5 | 0.48 | 1171.06 | G300E | 2863486.36 | 22.47 | G300E | 1593845.77 | 12.51
573 | Story14 | B28 | 40 MPa RC Beam (27.5 cm x 25 cm) | Beam | 40MPa | Concrete Rectangular | 250 | 275 | 687.5 | 4562.5 | 0.31 | 767.39 | G300E | 1825651.79 | 14.32 | G300E | 744475.67 | 5.84
574 | Story14 | B29 | 40 MPa RC Beam (27.5 cm x 25 cm) | Beam | 40MPa | Concrete Rectangular | 250 | 275 | 687.5 | 6962.5 | 0.48 | 1171.06 | G300E | 3447070.45 | 27.05 | G300E | 2515493.81 | 19.74
575 | Story14 | B3 | 40 MPa RC Beam (27.5 cm x 25 cm) | Beam | 40MPa | Concrete Rectangular | 250 | 275 | 687.5 | 4562.5 | 0.31 | 767.39 | G300E | 1573736.61 | 12.35 | G300E | 1693543.86 | 13.29
576 | Story14 | B30 | 40 MPa RC Beam (27.5 cm x 25 cm) | Beam | 40MPa | Concrete Rectangular | 250 | 275 | 687.5 | 4562.5 | 0.31 | 767.39 | G300E | 1566762.5 | 12.29 | G300E | 1773595.83 | 13.92
577 | Story14 | B31 | 40 MPa RC Beam (27.5 cm x 25 cm) | Beam | 40MPa | Concrete Rectangular | 250 | 275 | 687.5 | 4562.5 | 0.31 | 767.39 | G300E | 1420363.28 | 11.14 | G300E | 1882150.59 | 14.77
578 | Story14 | B32 | 40 MPa RC Beam (27.5 cm x 25 cm) | Beam | 40MPa | Concrete Rectangular | 250 | 275 | 687.5 | 6962.5 | 0.48 | 1171.06 | G300E | 3625880.11 | 28.45 | G300E | 722966.54 | 5.67
579 | Story14 | B33 | 40 MPa RC Beam (27.5 cm x 25 cm) | Beam | 40MPa | Concrete Rectangular | 250 | 275 | 687.5 | 4562.5 | 0.31 | 767.39 | G300E | 1778071.43 | 13.95 | G300E | 744475.67 | 5.84
580 | Story14 | B34 | 40 MPa RC Beam (27.5 cm x 25 cm) | Beam | 40MPa | Concrete Rectangular | 250 | 275 | 687.5 | 6962.5 | 0.48 | 1171.06 | G300E | 3813551.14 | 29.92 | G300E | 773735.35 | 6.07
581 | Story14 | B35 | 40 MPa RC Beam (27.5 cm x 25 cm) | Beam | 40MPa | Concrete Rectangular | 250 | 275 | 687.5 | 4562.5 | 0.31 | 767.39 | G300E | 1720062.5 | 13.5 | G300E | 770615.29 | 6.05
582 | Story14 | B36 | 40 MPa RC Beam (27.5 cm x 25 cm) | Beam | 40MPa | Concrete Rectangular | 250 | 275 | 687.5 | 6962.5 | 0.48 | 1171.06 | G300E | 2609671.59 | 20.48 | G300E | 2515493.81 | 19.74
583 | Story14 | B37 | 40 MPa RC Beam (27.5 cm x 25 cm) | Beam | 40MPa | Concrete Rectangular | 250 | 275 | 687.5 | 4800 | 0.33 | 807.34 | G300E | 2071360 | 16.25 | G300E | 1478853.92 | 11.6
584 | Story14 | B38 | 40 MPa RC Beam (27.5 cm x 25 cm) | Beam | 40MPa | Concrete Rectangular | 250 | 275 | 687.5 | 6962.5 | 0.48 | 1171.06 | G300E | 2390352.84 | 18.76 | G300E | 1593146.59 | 12.5
585 | Story14 | B39 | 40 MPa RC Beam (27.5 cm x 25 cm) | Beam | 40MPa | Concrete Rectangular | 250 | 275 | 687.5 | 4800 | 0.33 | 807.34 | G300E | 2143360 | 16.82 | G300E | 1349893.92 | 10.59
586 | Story14 | B4 | 40 MPa RC Beam (27.5 cm x 25 cm) | Beam | 40MPa | Concrete Rectangular | 250 | 275 | 687.5 | 6962.5 | 0.48 | 1171.06 | G300E | 2254302.78 | 17.69 | G300E | 1774663.89 | 13.92
587 | Story14 | B40 | 40 MPa RC Beam (27.5 cm x 25 cm) | Beam | 40MPa | Concrete Rectangular | 250 | 275 | 687.5 | 6962.5 | 0.48 | 1171.06 | G300E | 3284401.14 | 25.77 | G300E | 2515493.81 | 19.74
588 | Story14 | B41 | 40 MPa RC Beam (27.5 cm x 25 cm) | Beam | 40MPa | Concrete Rectangular | 250 | 275 | 687.5 | 4562.5 | 0.31 | 767.39 | G300E | 1718433.04 | 13.48 | G300E | 770615.29 | 6.05
589 | Story14 | B42 | 40 MPa RC Beam (27.5 cm x 25 cm) | Beam | 40MPa | Concrete Rectangular | 250 | 275 | 687.5 | 6962.5 | 0.48 | 1171.06 | G300E | 3815766.48 | 29.94 | G300E | 773735.35 | 6.07
590 | Story14 | B43 | 40 MPa RC Beam (27.5 cm x 25 cm) | Beam | 40MPa | Concrete Rectangular | 250 | 275 | 687.5 | 4562.5 | 0.31 | 767.39 | G300E | 1778071.43 | 13.95 | G300E | 744475.67 | 5.84
591 | Story14 | B44 | 40 MPa RC Beam (27.5 cm x 25 cm) | Beam | 40MPa | Concrete Rectangular | 250 | 275 | 687.5 | 6962.5 | 0.48 | 1171.06 | G300E | 3625563.64 | 28.45 | G300E | 722966.54 | 5.67
592 | Story14 | B45 | 40 MPa RC Beam (27.5 cm x 25 cm) | Beam | 40MPa | Concrete Rectangular | 250 | 275 | 687.5 | 4562.5 | 0.31 | 767.39 | G300E | 1420363.28 | 11.14 | G300E | 1882150.59 | 14.77
593 | Story14 | B46 | 40 MPa RC Beam (27.5 cm x 25 cm) | Beam | 40MPa | Concrete Rectangular | 250 | 275 | 687.5 | 4562.5 | 0.31 | 767.39 | G300E | 1108687.5 | 8.7 | G300E | 1435232.14 | 11.26
594 | Story14 | B47 | 40 MPa RC Beam (27.5 cm x 25 cm) | Beam | 40MPa | Concrete Rectangular | 250 | 275 | 687.5 | 6962.5 | 0.48 | 1171.06 | G300E | 3993943.18 | 31.34 | G300E | 762013.11 | 5.98
595 | Story14 | B48 | 40 MPa RC Beam (27.5 cm x 25 cm) | Beam | 40MPa | Concrete Rectangular | 250 | 275 | 687.5 | 4562.5 | 0.31 | 767.39 | G300E | 1780026.79 | 13.97 | G300E | 744475.67 | 5.84
596 | Story14 | B49 | 40 MPa RC Beam (27.5 cm x 25 cm) | Beam | 40MPa | Concrete Rectangular | 250 | 275 | 687.5 | 6962.5 | 0.48 | 1171.06 | G300E | 3899632.95 | 30.6 | G300E | 773735.35 | 6.07
597 | Story14 | B5 | 40 MPa RC Beam (27.5 cm x 25 cm) | Beam | 40MPa | Concrete Rectangular | 250 | 275 | 687.5 | 4562.5 | 0.31 | 767.39 | G300E | 1704764.71 | 13.38 | G300E | 613097.61 | 4.81
598 | Story14 | B50 | 40 MPa RC Beam (27.5 cm x 25 cm) | Beam | 40MPa | Concrete Rectangular | 250 | 275 | 687.5 | 4562.5 | 0.31 | 767.39 | G300E | 1420892.86 | 11.15 | G300E | 692196.43 | 5.43
599 | Story14 | B51 | 40 MPa RC Beam (27.5 cm x 25 cm) | Beam | 40MPa | Concrete Rectangular | 250 | 275 | 687.5 | 7200 | 0.5 | 1211.01 | G300E | 4490921.74 | 35.24 | G300E | 2174531.01 | 17.06
600 | Story14 | B55 | 40 MPa RC Beam (27.5 cm x 25 cm) | Beam | 40MPa | Concrete Rectangular | 250 | 275 | 687.5 | 6962.5 | 0.48 | 1171.06 | G300E | 4333096.74 | 34 | G300E | 1995639.73 | 15.66
601 | Story14 | B56 | 40 MPa RC Beam (27.5 cm x 25 cm) | Beam | 40MPa | Concrete Rectangular | 250 | 275 | 687.5 | 4562.5 | 0.31 | 767.39 | G300E | 1421218.75 | 11.15 | G300E | 692196.43 | 5.43
602 | Story14 | B57 | 40 MPa RC Beam (27.5 cm x 25 cm) | Beam | 40MPa | Concrete Rectangular | 250 | 275 | 687.5 | 6962.5 | 0.48 | 1171.06 | G300E | 3901215.34 | 30.61 | G300E | 773735.35 | 6.07
603 | Story14 | B58 | 40 MPa RC Beam (27.5 cm x 25 cm) | Beam | 40MPa | Concrete Rectangular | 250 | 275 | 687.5 | 4562.5 | 0.31 | 767.39 | G300E | 1780026.79 | 13.97 | G300E | 744475.67 | 5.84
604 | Story14 | B59 | 40 MPa RC Beam (27.5 cm x 25 cm) | Beam | 40MPa | Concrete Rectangular | 250 | 275 | 687.5 | 6962.5 | 0.48 | 1171.06 | G300E | 2824243.18 | 22.16 | G300E | 762015.72 | 5.98
605 | Story14 | B6 | 40 MPa RC Beam (27.5 cm x 25 cm) | Beam | 40MPa | Concrete Rectangular | 250 | 275 | 687.5 | 6962.5 | 0.48 | 1171.06 | G300E | 2765323.37 | 21.7 | G300E | 1614215.82 | 12.67
606 | Story14 | B60 | 40 MPa RC Beam (27.5 cm x 25 cm) | Beam | 40MPa | Concrete Rectangular | 250 | 275 | 687.5 | 4562.5 | 0.31 | 767.39 | G300E | 1108687.5 | 8.7 | G300E | 1435232.14 | 11.26
607 | Story14 | B61 | 40 MPa RC Beam (27.5 cm x 25 cm) | Beam | 40MPa | Concrete Rectangular | 250 | 275 | 687.5 | 4562.5 | 0.31 | 767.39 | G300E | 1474828.12 | 11.57 | G300E | 1882150.59 | 14.77
608 | Story14 | B62 | 40 MPa RC Beam (27.5 cm x 25 cm) | Beam | 40MPa | Concrete Rectangular | 250 | 275 | 687.5 | 6962.5 | 0.48 | 1171.06 | G300E | 3993943.18 | 31.34 | G300E | 762013.11 | 5.98
609 | Story14 | B63 | 40 MPa RC Beam (27.5 cm x 25 cm) | Beam | 40MPa | Concrete Rectangular | 250 | 275 | 687.5 | 4562.5 | 0.31 | 767.39 | G300E | 1778071.43 | 13.95 | G300E | 744475.67 | 5.84
610 | Story14 | B64 | 40 MPa RC Beam (27.5 cm x 25 cm) | Beam | 40MPa | Concrete Rectangular | 250 | 275 | 687.5 | 6962.5 | 0.48 | 1171.06 | G300E | 3900898.86 | 30.61 | G300E | 773735.35 | 6.07
611 | Story14 | B65 | 40 MPa RC Beam (27.5 cm x 25 cm) | Beam | 40MPa | Concrete Rectangular | 250 | 275 | 687.5 | 4562.5 | 0.31 | 767.39 | G300E | 1718758.93 | 13.49 | G300E | 770615.29 | 6.05
612 | Story14 | B66 | 40 MPa RC Beam (27.5 cm x 25 cm) | Beam | 40MPa | Concrete Rectangular | 250 | 275 | 687.5 | 7200 | 0.5 | 1211.01 | G300E | 4488730.43 | 35.22 | G300E | 2175783.18 | 17.07
613 | Story14 | B67 | 40 MPa RC Beam (27.5 cm x 25 cm) | Beam | 40MPa | Concrete Rectangular | 250 | 275 | 687.5 | 4562.5 | 0.31 | 767.39 | G300E | 2038220.83 | 15.99 | G300E | 1286752.29 | 10.1
614 | Story14 | B69 | 40 MPa RC Beam (27.5 cm x 25 cm) | Beam | 40MPa | Concrete Rectangular | 250 | 275 | 687.5 | 4562.5 | 0.31 | 767.39 | G300E | 2039133.33 | 16 | G300E | 1286752.29 | 10.1
615 | Story14 | B7 | 40 MPa RC Beam (27.5 cm x 25 cm) | Beam | 40MPa | Concrete Rectangular | 250 | 275 | 687.5 | 4562.5 | 0.31 | 767.39 | G300E | 1745156.25 | 13.69 | G300E | 436071.85 | 3.42
616 | Story14 | B70 | 40 MPa RC Beam (27.5 cm x 25 cm) | Beam | 40MPa | Concrete Rectangular | 250 | 275 | 687.5 | 6962.5 | 0.48 | 1171.06 | G300E | 4341270.11 | 34.06 | G300E | 2104012.56 | 16.51
617 | Story14 | B71 | 40 MPa RC Beam (27.5 cm x 25 cm) | Beam | 40MPa | Concrete Rectangular | 250 | 275 | 687.5 | 4562.5 | 0.31 | 767.39 | G300E | 1718758.93 | 13.49 | G300E | 770615.29 | 6.05
618 | Story14 | B72 | 40 MPa RC Beam (27.5 cm x 25 cm) | Beam | 40MPa | Concrete Rectangular | 250 | 275 | 687.5 | 6962.5 | 0.48 | 1171.06 | G300E | 3900582.39 | 30.61 | G300E | 773735.35 | 6.07
619 | Story14 | B73 | 40 MPa RC Beam (27.5 cm x 25 cm) | Beam | 40MPa | Concrete Rectangular | 250 | 275 | 687.5 | 4562.5 | 0.31 | 767.39 | G300E | 1778071.43 | 13.95 | G300E | 744475.67 | 5.84
620 | Story14 | B74 | 40 MPa RC Beam (27.5 cm x 25 cm) | Beam | 40MPa | Concrete Rectangular | 250 | 275 | 687.5 | 6962.5 | 0.48 | 1171.06 | G300E | 2824243.18 | 22.16 | G300E | 762013.98 | 5.98
621 | Story14 | B75 | 40 MPa RC Beam (27.5 cm x 25 cm) | Beam | 40MPa | Concrete Rectangular | 250 | 275 | 687.5 | 4562.5 | 0.31 | 767.39 | G300E | 1474828.12 | 11.57 | G300E | 1882150.59 | 14.77
622 | Story14 | B76 | 40 MPa RC Beam (27.5 cm x 25 cm) | Beam | 40MPa | Concrete Rectangular | 250 | 275 | 687.5 | 4562.5 | 0.31 | 767.39 | G300E | 1566762.5 | 12.29 | G300E | 1773595.83 | 13.92
623 | Story14 | B77 | 40 MPa RC Beam (27.5 cm x 25 cm) | Beam | 40MPa | Concrete Rectangular | 250 | 275 | 687.5 | 6962.5 | 0.48 | 1171.06 | G300E | 3625563.64 | 28.45 | G300E | 722966.54 | 5.67
624 | Story14 | B78 | 40 MPa RC Beam (27.5 cm x 25 cm) | Beam | 40MPa | Concrete Rectangular | 250 | 275 | 687.5 | 4562.5 | 0.31 | 767.39 | G300E | 1825651.79 | 14.32 | G300E | 744475.67 | 5.84
625 | Story14 | B79 | 40 MPa RC Beam (27.5 cm x 25 cm) | Beam | 40MPa | Concrete Rectangular | 250 | 275 | 687.5 | 6962.5 | 0.48 | 1171.06 | G300E | 3815766.48 | 29.94 | G300E | 773735.35 | 6.07
626 | Story14 | B8 | 40 MPa RC Beam (27.5 cm x 25 cm) | Beam | 40MPa | Concrete Rectangular | 250 | 275 | 687.5 | 6962.5 | 0.48 | 1171.06 | G300E | 3262880.68 | 25.6 | G300E | 819359.66 | 6.43
627 | Story14 | B80 | 40 MPa RC Beam (27.5 cm x 25 cm) | Beam | 40MPa | Concrete Rectangular | 250 | 275 | 687.5 | 4562.5 | 0.31 | 767.39 | G300E | 2110808.04 | 16.56 | G300E | 796754.92 | 6.25
628 | Story14 | B81 | 40 MPa RC Beam (27.5 cm x 25 cm) | Beam | 40MPa | Concrete Rectangular | 250 | 275 | 687.5 | 6962.5 | 0.48 | 1171.06 | G300E | 3285667.05 | 25.78 | G300E | 2515493.81 | 19.74
629 | Story14 | B82 | 40 MPa RC Beam (27.5 cm x 25 cm) | Beam | 40MPa | Concrete Rectangular | 250 | 275 | 687.5 | 4562.5 | 0.31 | 767.39 | G300E | 2215745.54 | 17.39 | G300E | 822894.54 | 6.46
630 | Story14 | B83 | 40 MPa RC Beam (27.5 cm x 25 cm) | Beam | 40MPa | Concrete Rectangular | 250 | 275 | 687.5 | 6962.5 | 0.48 | 1171.06 | G300E | 2391302.27 | 18.76 | G300E | 1598843.18 | 12.55
631 | Story14 | B84 | 40 MPa RC Beam (27.5 cm x 25 cm) | Beam | 40MPa | Concrete Rectangular | 250 | 275 | 687.5 | 4562.5 | 0.31 | 767.39 | G300E | 2215745.54 | 17.39 | G300E | 822894.54 | 6.46
632 | Story14 | B85 | 40 MPa RC Beam (27.5 cm x 25 cm) | Beam | 40MPa | Concrete Rectangular | 250 | 275 | 687.5 | 6962.5 | 0.48 | 1171.06 | G300E | 3285667.05 | 25.78 | G300E | 2515493.81 | 19.74
633 | Story14 | B86 | 40 MPa RC Beam (27.5 cm x 25 cm) | Beam | 40MPa | Concrete Rectangular | 250 | 275 | 687.5 | 4562.5 | 0.31 | 767.39 | G300E | 2110808.04 | 16.56 | G300E | 796754.92 | 6.25
634 | Story14 | B87 | 40 MPa RC Beam (27.5 cm x 25 cm) | Beam | 40MPa | Concrete Rectangular | 250 | 275 | 687.5 | 6962.5 | 0.48 | 1171.06 | G300E | 3815766.48 | 29.94 | G300E | 773735.35 | 6.07
635 | Story14 | B88 | 40 MPa RC Beam (27.5 cm x 25 cm) | Beam | 40MPa | Concrete Rectangular | 250 | 275 | 687.5 | 4562.5 | 0.31 | 767.39 | G300E | 1825651.79 | 14.32 | G300E | 744475.67 | 5.84
636 | Story14 | B89 | 40 MPa RC Beam (27.5 cm x 25 cm) | Beam | 40MPa | Concrete Rectangular | 250 | 275 | 687.5 | 6962.5 | 0.48 | 1171.06 | G300E | 3625563.64 | 28.45 | G300E | 722966.54 | 5.67
637 | Story14 | B9 | 40 MPa RC Beam (27.5 cm x 25 cm) | Beam | 40MPa | Concrete Rectangular | 250 | 275 | 687.5 | 4562.5 | 0.31 | 767.39 | G300E | 1749066.96 | 13.72 | G300E | 435949.97 | 3.42
638 | Story14 | B90 | 40 MPa RC Beam (27.5 cm x 25 cm) | Beam | 40MPa | Concrete Rectangular | 250 | 275 | 687.5 | 4562.5 | 0.31 | 767.39 | G300E | 1566762.5 | 12.29 | G300E | 1773595.83 | 13.92
639 | Story14 | B91 | 40 MPa RC Beam (27.5 cm x 25 cm) | Beam | 40MPa | Concrete Rectangular | 250 | 275 | 687.5 | 4562.5 | 0.31 | 767.39 | G300E | 1323125 | 10.38 | G300E | 1213299.11 | 9.52
640 | Story14 | B92 | 40 MPa RC Beam (27.5 cm x 25 cm) | Beam | 40MPa | Concrete Rectangular | 250 | 275 | 687.5 | 6962.5 | 0.48 | 1171.06 | G300E | 3447070.45 | 27.05 | G300E | 2515493.81 | 19.74
641 | Story14 | B93 | 40 MPa RC Beam (27.5 cm x 25 cm) | Beam | 40MPa | Concrete Rectangular | 250 | 275 | 687.5 | 4562.5 | 0.31 | 767.39 | G300E | 1572107.14 | 12.34 | G300E | 1693543.86 | 13.29
642 | Story14 | B94 | 40 MPa RC Beam (27.5 cm x 25 cm) | Beam | 40MPa | Concrete Rectangular | 250 | 275 | 687.5 | 6962.5 | 0.48 | 1171.06 | G300E | 2863486.36 | 22.47 | G300E | 1593845.77 | 12.51
643 | Story14 | B95 | 40 MPa RC Beam (27.5 cm x 25 cm) | Beam | 40MPa | Concrete Rectangular | 250 | 275 | 687.5 | 4562.5 | 0.31 | 767.39 | G300E | 1711263.39 | 13.43 | G300E | 602969.98 | 4.73
644 | Story14 | B96 | 40 MPa RC Beam (27.5 cm x 25 cm) | Beam | 40MPa | Concrete Rectangular | 250 | 275 | 687.5 | 6962.5 | 0.48 | 1171.06 | G300E | 3097363.07 | 24.3 | G300E | 1171098.35 | 9.19
645 | Story14 | B97 | 40 MPa RC Beam (27.5 cm x 25 cm) | Beam | 40MPa | Concrete Rectangular | 250 | 275 | 687.5 | 4562.5 | 0.31 | 767.39 | G300E | 1749392.86 | 13.73 | G300E | 435999.26 | 3.42
646 | Story14 | B98 | 40 MPa RC Beam (27.5 cm x 25 cm) | Beam | 40MPa | Concrete Rectangular | 250 | 275 | 687.5 | 6962.5 | 0.48 | 1171.06 | G300E | 3182495.45 | 24.97 | G300E | 722966.54 | 5.67
647 | Story14 | B99 | 40 MPa RC Beam (27.5 cm x 25 cm) | Beam | 40MPa | Concrete Rectangular | 250 | 275 | 687.5 | 4562.5 | 0.31 | 767.39 | G300E | 1749392.86 | 13.73 | G300E | 435998.37 | 3.42
648 | Story15 | B1 | 40 MPa RC Beam (32.5 cm x 25 cm) | Beam | 40MPa | Concrete Rectangular | 250 | 325 | 812.5 | 4587.5 | 0.37 | 911.89 | G300E | 1542317.5 | 12.1 | G300E | 1396919.9 | 10.96
649 | Story15 | B10 | 40 MPa RC Beam (32.5 cm x 25 cm) | Beam | 40MPa | Concrete Rectangular | 250 | 325 | 812.5 | 6987.5 | 0.57 | 1388.95 | G300E | 2466587.5 | 19.35 | G300E | 2276320.99 | 17.86
650 | Story15 | B100 | 40 MPa RC Beam (32.5 cm x 25 cm) | Beam | 40MPa | Concrete Rectangular | 250 | 325 | 812.5 | 6987.5 | 0.57 | 1388.95 | G300E | 2910928.98 | 22.84 | G300E | 1950388 | 15.3
651 | Story15 | B101 | 40 MPa RC Beam (32.5 cm x 25 cm) | Beam | 40MPa | Concrete Rectangular | 250 | 325 | 812.5 | 4587.5 | 0.37 | 911.89 | G300E | 1773396.43 | 13.91 | G300E | 911373.07 | 7.15
652 | Story15 | B102 | 40 MPa RC Beam (32.5 cm x 25 cm) | Beam | 40MPa | Concrete Rectangular | 250 | 325 | 812.5 | 6987.5 | 0.57 | 1388.95 | G300E | 3478186.93 | 27.29 | G300E | 939106.18 | 7.37
653 | Story15 | B103 | 40 MPa RC Beam (32.5 cm x 25 cm) | Beam | 40MPa | Concrete Rectangular | 250 | 325 | 812.5 | 4587.5 | 0.37 | 911.89 | G300E | 1794695.54 | 14.08 | G300E | 875681.09 | 6.87
654 | Story15 | B104 | 40 MPa RC Beam (32.5 cm x 25 cm) | Beam | 40MPa | Concrete Rectangular | 250 | 325 | 812.5 | 6987.5 | 0.57 | 1388.95 | G300E | 3126906.25 | 24.53 | G300E | 1631372.26 | 12.8
655 | Story15 | B105 | 40 MPa RC Beam (32.5 cm x 25 cm) | Beam | 40MPa | Concrete Rectangular | 250 | 325 | 812.5 | 4587.5 | 0.37 | 911.89 | G300E | 1542317.5 | 12.1 | G300E | 1396919.9 | 10.96
656 | Story15 | B106 | 40 MPa RC Beam (32.5 cm x 25 cm) | Beam | 40MPa | Concrete Rectangular | 250 | 325 | 812.5 | 6987.5 | 0.57 | 1388.95 | G300E | 2177365.76 | 17.08 | G300E | 2470159.18 | 19.38
657 | Story15 | B107 | 40 MPa RC Beam (32.5 cm x 25 cm) | Beam | 40MPa | Concrete Rectangular | 250 | 325 | 812.5 | 6987.5 | 0.57 | 1388.95 | G300E | 3317792.05 | 26.03 | G300E | 1651885.5 | 12.96
658 | Story15 | B108 | 40 MPa RC Beam (32.5 cm x 25 cm) | Beam | 40MPa | Concrete Rectangular | 250 | 325 | 812.5 | 6987.5 | 0.57 | 1388.95 | G300E | 2586286.41 | 20.29 | G300E | 2276320.99 | 17.86
659 | Story15 | B109 | 40 MPa RC Beam (32.5 cm x 25 cm) | Beam | 40MPa | Concrete Rectangular | 250 | 325 | 812.5 | 6987.5 | 0.57 | 1388.95 | G300E | 3358446.59 | 26.35 | G300E | 1158631.52 | 9.09
660 | Story15 | B11 | 40 MPa RC Beam (32.5 cm x 25 cm) | Beam | 40MPa | Concrete Rectangular | 250 | 325 | 812.5 | 4587.5 | 0.37 | 911.89 | G300E | 1773396.43 | 13.91 | G300E | 911374.13 | 7.15
661 | Story15 | B110 | 40 MPa RC Beam (32.5 cm x 25 cm) | Beam | 40MPa | Concrete Rectangular | 250 | 325 | 812.5 | 6987.5 | 0.57 | 1388.95 | G300E | 2466587.5 | 19.35 | G300E | 2276320.99 | 17.86
662 | Story15 | B111 | 40 MPa RC Beam (32.5 cm x 25 cm) | Beam | 40MPa | Concrete Rectangular | 250 | 325 | 812.5 | 6987.5 | 0.57 | 1388.95 | G300E | 3317792.05 | 26.03 | G300E | 1651885.5 | 12.96
663 | Story15 | B112 | 40 MPa RC Beam (32.5 cm x 25 cm) | Beam | 40MPa | Concrete Rectangular | 250 | 325 | 812.5 | 6987.5 | 0.57 | 1388.95 | G300E | 2083794.02 | 16.35 | G300E | 2470159.18 | 19.38
664 | Story15 | B12 | 40 MPa RC Beam (32.5 cm x 25 cm) | Beam | 40MPa | Concrete Rectangular | 250 | 325 | 812.5 | 6987.5 | 0.57 | 1388.95 | G300E | 3317474.43 | 26.03 | G300E | 1651885.5 | 12.96
665 | Story15 | B13 | 40 MPa RC Beam (32.5 cm x 25 cm) | Beam | 40MPa | Concrete Rectangular | 250 | 325 | 812.5 | 4587.5 | 0.37 | 911.89 | G300E | 1794695.54 | 14.08 | G300E | 875681.09 | 6.87
666 | Story15 | B14 | 40 MPa RC Beam (32.5 cm x 25 cm) | Beam | 40MPa | Concrete Rectangular | 250 | 325 | 812.5 | 6987.5 | 0.57 | 1388.95 | G300E | 2083794.02 | 16.35 | G300E | 2470159.18 | 19.38
667 | Story15 | B15 | 40 MPa RC Beam (32.5 cm x 25 cm) | Beam | 40MPa | Concrete Rectangular | 250 | 325 | 812.5 | 4587.5 | 0.37 | 911.89 | G300E | 1542317.5 | 12.1 | G300E | 1396919.9 | 10.96
668 | Story15 | B16 | 40 MPa RC Beam (32.5 cm x 25 cm) | Beam | 40MPa | Concrete Rectangular | 250 | 325 | 812.5 | 4587.5 | 0.37 | 911.89 | G300E | 1209461.61 | 9.49 | G300E | 1652730.92 | 12.97
669 | Story15 | B17 | 40 MPa RC Beam (32.5 cm x 25 cm) | Beam | 40MPa | Concrete Rectangular | 250 | 325 | 812.5 | 6987.5 | 0.57 | 1388.95 | G300E | 3127223.86 | 24.54 | G300E | 1631372.26 | 12.8
670 | Story15 | B18 | 40 MPa RC Beam (32.5 cm x 25 cm) | Beam | 40MPa | Concrete Rectangular | 250 | 325 | 812.5 | 4587.5 | 0.37 | 911.89 | G300E | 1818616.07 | 14.27 | G300E | 968865.75 | 7.6
671 | Story15 | B19 | 40 MPa RC Beam (32.5 cm x 25 cm) | Beam | 40MPa | Concrete Rectangular | 250 | 325 | 812.5 | 6987.5 | 0.57 | 1388.95 | G300E | 3482315.91 | 27.32 | G300E | 939106.18 | 7.37
672 | Story15 | B2 | 40 MPa RC Beam (32.5 cm x 25 cm) | Beam | 40MPa | Concrete Rectangular | 250 | 325 | 812.5 | 6987.5 | 0.57 | 1388.95 | G300E | 2177365.76 | 17.08 | G300E | 2470159.18 | 19.38
673 | Story15 | B20 | 40 MPa RC Beam (32.5 cm x 25 cm) | Beam | 40MPa | Concrete Rectangular | 250 | 325 | 812.5 | 4587.5 | 0.37 | 911.89 | G300E | 2024725.89 | 15.89 | G300E | 186369.32 | 1.46
674 | Story15 | B21 | 40 MPa RC Beam (32.5 cm x 25 cm) | Beam | 40MPa | Concrete Rectangular | 250 | 325 | 812.5 | 6987.5 | 0.57 | 1388.95 | G300E | 3051208.33 | 23.94 | G300E | 1699578.14 | 13.34
675 | Story15 | B22 | 40 MPa RC Beam (32.5 cm x 25 cm) | Beam | 40MPa | Concrete Rectangular | 250 | 325 | 812.5 | 4587.5 | 0.37 | 911.89 | G300E | 2135153.57 | 16.75 | G300E | 838449.67 | 6.58
676 | Story15 | B23 | 40 MPa RC Beam (32.5 cm x 25 cm) | Beam | 40MPa | Concrete Rectangular | 250 | 325 | 812.5 | 6987.5 | 0.57 | 1388.95 | G300E | 3140246.02 | 24.64 | G300E | 939106.18 | 7.37
677 | Story15 | B24 | 40 MPa RC Beam (32.5 cm x 25 cm) | Beam | 40MPa | Concrete Rectangular | 250 | 325 | 812.5 | 4587.5 | 0.37 | 911.89 | G300E | 2138102.68 | 16.78 | G300E | 708033.6 | 5.56
678 | Story15 | B25 | 40 MPa RC Beam (32.5 cm x 25 cm) | Beam | 40MPa | Concrete Rectangular | 250 | 325 | 812.5 | 6987.5 | 0.57 | 1388.95 | G300E | 2910611.36 | 22.84 | G300E | 1950388 | 15.3
679 | Story15 | B26 | 40 MPa RC Beam (32.5 cm x 25 cm) | Beam | 40MPa | Concrete Rectangular | 250 | 325 | 812.5 | 4587.5 | 0.37 | 911.89 | G300E | 1930026.79 | 15.14 | G300E | 186369.32 | 1.46
680 | Story15 | B27 | 40 MPa RC Beam (32.5 cm x 25 cm) | Beam | 40MPa | Concrete Rectangular | 250 | 325 | 812.5 | 6987.5 | 0.57 | 1388.95 | G300E | 3478186.93 | 27.29 | G300E | 939106.18 | 7.37
681 | Story15 | B28 | 40 MPa RC Beam (32.5 cm x 25 cm) | Beam | 40MPa | Concrete Rectangular | 250 | 325 | 812.5 | 4587.5 | 0.37 | 911.89 | G300E | 1818616.07 | 14.27 | G300E | 968865.75 | 7.6
682 | Story15 | B29 | 40 MPa RC Beam (32.5 cm x 25 cm) | Beam | 40MPa | Concrete Rectangular | 250 | 325 | 812.5 | 6987.5 | 0.57 | 1388.95 | G300E | 3127223.86 | 24.54 | G300E | 1631372.26 | 12.8
683 | Story15 | B3 | 40 MPa RC Beam (32.5 cm x 25 cm) | Beam | 40MPa | Concrete Rectangular | 250 | 325 | 812.5 | 4587.5 | 0.37 | 911.89 | G300E | 1794695.54 | 14.08 | G300E | 875681.09 | 6.87
684 | Story15 | B30 | 40 MPa RC Beam (32.5 cm x 25 cm) | Beam | 40MPa | Concrete Rectangular | 250 | 325 | 812.5 | 4587.5 | 0.37 | 911.89 | G300E | 1209461.61 | 9.49 | G300E | 1652730.92 | 12.97
685 | Story15 | B31 | 40 MPa RC Beam (32.5 cm x 25 cm) | Beam | 40MPa | Concrete Rectangular | 250 | 325 | 812.5 | 4587.5 | 0.37 | 911.89 | G300E | 1556309.38 | 12.21 | G300E | 2082655.18 | 16.34
686 | Story15 | B32 | 40 MPa RC Beam (32.5 cm x 25 cm) | Beam | 40MPa | Concrete Rectangular | 250 | 325 | 812.5 | 6987.5 | 0.57 | 1388.95 | G300E | 3618889.77 | 28.4 | G300E | 593177.77 | 4.65
687 | Story15 | B33 | 40 MPa RC Beam (32.5 cm x 25 cm) | Beam | 40MPa | Concrete Rectangular | 250 | 325 | 812.5 | 4587.5 | 0.37 | 911.89 | G300E | 1634133.04 | 12.82 | G300E | 968865.75 | 7.6
688 | Story15 | B34 | 40 MPa RC Beam (32.5 cm x 25 cm) | Beam | 40MPa | Concrete Rectangular | 250 | 325 | 812.5 | 6987.5 | 0.57 | 1388.95 | G300E | 3723067.05 | 29.21 | G300E | 939106.18 | 7.37
689 | Story15 | B35 | 40 MPa RC Beam (32.5 cm x 25 cm) | Beam | 40MPa | Concrete Rectangular | 250 | 325 | 812.5 | 4587.5 | 0.37 | 911.89 | G300E | 1646584.82 | 12.92 | G300E | 968865.75 | 7.6
690 | Story15 | B36 | 40 MPa RC Beam (32.5 cm x 25 cm) | Beam | 40MPa | Concrete Rectangular | 250 | 325 | 812.5 | 6987.5 | 0.57 | 1388.95 | G300E | 2643815.91 | 20.74 | G300E | 2961669.82 | 23.24
691 | Story15 | B37 | 40 MPa RC Beam (32.5 cm x 25 cm) | Beam | 40MPa | Concrete Rectangular | 250 | 325 | 812.5 | 4800 | 0.39 | 954.13 | G300E | 2008320 | 15.76 | G300E | 1753522.08 | 13.76
692 | Story15 | B38 | 40 MPa RC Beam (32.5 cm x 25 cm) | Beam | 40MPa | Concrete Rectangular | 250 | 325 | 812.5 | 6987.5 | 0.57 | 1388.95 | G300E | 2475798.3 | 19.43 | G300E | 1950388 | 15.3
693 | Story15 | B39 | 40 MPa RC Beam (32.5 cm x 25 cm) | Beam | 40MPa | Concrete Rectangular | 250 | 325 | 812.5 | 4800 | 0.39 | 954.13 | G300E | 2146880 | 16.85 | G300E | 1660269.44 | 13.03
694 | Story15 | B4 | 40 MPa RC Beam (32.5 cm x 25 cm) | Beam | 40MPa | Concrete Rectangular | 250 | 325 | 812.5 | 6987.5 | 0.57 | 1388.95 | G300E | 3231579 | 25.36 | G300E | 1901581.88 | 14.92
695 | Story15 | B40 | 40 MPa RC Beam (32.5 cm x 25 cm) | Beam | 40MPa | Concrete Rectangular | 250 | 325 | 812.5 | 6987.5 | 0.57 | 1388.95 | G300E | 3254904.55 | 25.54 | G300E | 2961669.82 | 23.24
696 | Story15 | B41 | 40 MPa RC Beam (32.5 cm x 25 cm) | Beam | 40MPa | Concrete Rectangular | 250 | 325 | 812.5 | 4587.5 | 0.37 | 911.89 | G300E | 1644291.07 | 12.9 | G300E | 968865.75 | 7.6
697 | Story15 | B42 | 40 MPa RC Beam (32.5 cm x 25 cm) | Beam | 40MPa | Concrete Rectangular | 250 | 325 | 812.5 | 6987.5 | 0.57 | 1388.95 | G300E | 3724655.11 | 29.23 | G300E | 939106.18 | 7.37
698 | Story15 | B43 | 40 MPa RC Beam (32.5 cm x 25 cm) | Beam | 40MPa | Concrete Rectangular | 250 | 325 | 812.5 | 4587.5 | 0.37 | 911.89 | G300E | 1634133.04 | 12.82 | G300E | 968865.75 | 7.6
699 | Story15 | B44 | 40 MPa RC Beam (32.5 cm x 25 cm) | Beam | 40MPa | Concrete Rectangular | 250 | 325 | 812.5 | 6987.5 | 0.57 | 1388.95 | G300E | 3618889.77 | 28.4 | G300E | 593175.7 | 4.65
700 | Story15 | B45 | 40 MPa RC Beam (32.5 cm x 25 cm) | Beam | 40MPa | Concrete Rectangular | 250 | 325 | 812.5 | 4587.5 | 0.37 | 911.89 | G300E | 1556309.38 | 12.21 | G300E | 2082655.18 | 16.34
701 | Story15 | B46 | 40 MPa RC Beam (32.5 cm x 25 cm) | Beam | 40MPa | Concrete Rectangular | 250 | 325 | 812.5 | 4587.5 | 0.37 | 911.89 | G300E | 1177021.43 | 9.24 | G300E | 2238292.53 | 17.56
702 | Story15 | B47 | 40 MPa RC Beam (32.5 cm x 25 cm) | Beam | 40MPa | Concrete Rectangular | 250 | 325 | 812.5 | 6987.5 | 0.57 | 1388.95 | G300E | 3722431.82 | 29.21 | G300E | 1185946.29 | 9.31
703 | Story15 | B48 | 40 MPa RC Beam (32.5 cm x 25 cm) | Beam | 40MPa | Concrete Rectangular | 250 | 325 | 812.5 | 4587.5 | 0.37 | 911.89 | G300E | 1519117.86 | 11.92 | G300E | 968865.75 | 7.6
704 | Story15 | B49 | 40 MPa RC Beam (32.5 cm x 25 cm) | Beam | 40MPa | Concrete Rectangular | 250 | 325 | 812.5 | 6987.5 | 0.57 | 1388.95 | G300E | 3837725.57 | 30.11 | G300E | 939106.18 | 7.37
705 | Story15 | B5 | 40 MPa RC Beam (32.5 cm x 25 cm) | Beam | 40MPa | Concrete Rectangular | 250 | 325 | 812.5 | 4587.5 | 0.37 | 911.89 | G300E | 1689549.26 | 13.26 | G300E | 757282.84 | 5.94
706 | Story15 | B50 | 40 MPa RC Beam (32.5 cm x 25 cm) | Beam | 40MPa | Concrete Rectangular | 250 | 325 | 812.5 | 4587.5 | 0.37 | 911.89 | G300E | 1382803.57 | 10.85 | G300E | 968865.75 | 7.6
707 | Story15 | B51 | 40 MPa RC Beam (32.5 cm x 25 cm) | Beam | 40MPa | Concrete Rectangular | 250 | 325 | 812.5 | 7200 | 0.58 | 1431.19 | G300E | 4327826.09 | 33.96 | G300E | 2444468.95 | 19.18
708 | Story15 | B55 | 40 MPa RC Beam (32.5 cm x 25 cm) | Beam | 40MPa | Concrete Rectangular | 250 | 325 | 812.5 | 6987.5 | 0.57 | 1388.95 | G300E | 4198272.28 | 32.94 | G300E | 2343524.71 | 18.39
709 | Story15 | B56 | 40 MPa RC Beam (32.5 cm x 25 cm) | Beam | 40MPa | Concrete Rectangular | 250 | 325 | 812.5 | 4587.5 | 0.37 | 911.89 | G300E | 1383786.61 | 10.86 | G300E | 968865.75 | 7.6
710 | Story15 | B57 | 40 MPa RC Beam (32.5 cm x 25 cm) | Beam | 40MPa | Concrete Rectangular | 250 | 325 | 812.5 | 6987.5 | 0.57 | 1388.95 | G300E | 3838360.8 | 30.12 | G300E | 939106.18 | 7.37
711 | Story15 | B58 | 40 MPa RC Beam (32.5 cm x 25 cm) | Beam | 40MPa | Concrete Rectangular | 250 | 325 | 812.5 | 4587.5 | 0.37 | 911.89 | G300E | 1519117.86 | 11.92 | G300E | 968865.75 | 7.6
712 | Story15 | B59 | 40 MPa RC Beam (32.5 cm x 25 cm) | Beam | 40MPa | Concrete Rectangular | 250 | 325 | 812.5 | 6987.5 | 0.57 | 1388.95 | G300E | 3722431.82 | 29.21 | G300E | 1185946.29 | 9.31
713 | Story15 | B6 | 40 MPa RC Beam (32.5 cm x 25 cm) | Beam | 40MPa | Concrete Rectangular | 250 | 325 | 812.5 | 6987.5 | 0.57 | 1388.95 | G300E | 2569273.37 | 20.16 | G300E | 2293271.07 | 17.99
714 | Story15 | B60 | 40 MPa RC Beam (32.5 cm x 25 cm) | Beam | 40MPa | Concrete Rectangular | 250 | 325 | 812.5 | 4587.5 | 0.37 | 911.89 | G300E | 1177021.43 | 9.24 | G300E | 2238292.53 | 17.56
715 | Story15 | B61 | 40 MPa RC Beam (32.5 cm x 25 cm) | Beam | 40MPa | Concrete Rectangular | 250 | 325 | 812.5 | 4587.5 | 0.37 | 911.89 | G300E | 1483769.53 | 11.64 | G300E | 2082655.18 | 16.34
716 | Story15 | B62 | 40 MPa RC Beam (32.5 cm x 25 cm) | Beam | 40MPa | Concrete Rectangular | 250 | 325 | 812.5 | 6987.5 | 0.57 | 1388.95 | G300E | 3722431.82 | 29.21 | G300E | 1185946.29 | 9.31
717 | Story15 | B63 | 40 MPa RC Beam (32.5 cm x 25 cm) | Beam | 40MPa | Concrete Rectangular | 250 | 325 | 812.5 | 4587.5 | 0.37 | 911.89 | G300E | 1634133.04 | 12.82 | G300E | 968865.75 | 7.6
718 | Story15 | B64 | 40 MPa RC Beam (32.5 cm x 25 cm) | Beam | 40MPa | Concrete Rectangular | 250 | 325 | 812.5 | 6987.5 | 0.57 | 1388.95 | G300E | 3838043.18 | 30.11 | G300E | 939106.18 | 7.37
719 | Story15 | B65 | 40 MPa RC Beam (32.5 cm x 25 cm) | Beam | 40MPa | Concrete Rectangular | 250 | 325 | 812.5 | 4587.5 | 0.37 | 911.89 | G300E | 1645274.11 | 12.91 | G300E | 968865.75 | 7.6
720 | Story15 | B66 | 40 MPa RC Beam (32.5 cm x 25 cm) | Beam | 40MPa | Concrete Rectangular | 250 | 325 | 812.5 | 7200 | 0.58 | 1431.19 | G300E | 4329078.26 | 33.97 | G300E | 2414794.7 | 18.95
721 | Story15 | B67 | 40 MPa RC Beam (32.5 cm x 25 cm) | Beam | 40MPa | Concrete Rectangular | 250 | 325 | 812.5 | 4587.5 | 0.37 | 911.89 | G300E | 2053670.83 | 16.11 | G300E | 1591661.26 | 12.49
722 | Story15 | B69 | 40 MPa RC Beam (32.5 cm x 25 cm) | Beam | 40MPa | Concrete Rectangular | 250 | 325 | 812.5 | 4587.5 | 0.37 | 911.89 | G300E | 2054282.5 | 16.12 | G300E | 1591661.26 | 12.49
723 | Story15 | B7 | 40 MPa RC Beam (32.5 cm x 25 cm) | Beam | 40MPa | Concrete Rectangular | 250 | 325 | 812.5 | 4587.5 | 0.37 | 911.89 | G300E | 1706877.68 | 13.39 | G300E | 2012194.32 | 15.79
724 | Story15 | B70 | 40 MPa RC Beam (32.5 cm x 25 cm) | Beam | 40MPa | Concrete Rectangular | 250 | 325 | 812.5 | 6987.5 | 0.57 | 1388.95 | G300E | 4201614.13 | 32.97 | G300E | 2343524.71 | 18.39
725 | Story15 | B71 | 40 MPa RC Beam (32.5 cm x 25 cm) | Beam | 40MPa | Concrete Rectangular | 250 | 325 | 812.5 | 4587.5 | 0.37 | 911.89 | G300E | 1645274.11 | 12.91 | G300E | 968865.75 | 7.6
726 | Story15 | B72 | 40 MPa RC Beam (32.5 cm x 25 cm) | Beam | 40MPa | Concrete Rectangular | 250 | 325 | 812.5 | 6987.5 | 0.57 | 1388.95 | G300E | 3838043.18 | 30.11 | G300E | 939106.18 | 7.37
727 | Story15 | B73 | 40 MPa RC Beam (32.5 cm x 25 cm) | Beam | 40MPa | Concrete Rectangular | 250 | 325 | 812.5 | 4587.5 | 0.37 | 911.89 | G300E | 1634133.04 | 12.82 | G300E | 968865.75 | 7.6
728 | Story15 | B74 | 40 MPa RC Beam (32.5 cm x 25 cm) | Beam | 40MPa | Concrete Rectangular | 250 | 325 | 812.5 | 6987.5 | 0.57 | 1388.95 | G300E | 3722431.82 | 29.21 | G300E | 1185946.29 | 9.31
729 | Story15 | B75 | 40 MPa RC Beam (32.5 cm x 25 cm) | Beam | 40MPa | Concrete Rectangular | 250 | 325 | 812.5 | 4587.5 | 0.37 | 911.89 | G300E | 1483769.53 | 11.64 | G300E | 2082655.18 | 16.34
730 | Story15 | B76 | 40 MPa RC Beam (32.5 cm x 25 cm) | Beam | 40MPa | Concrete Rectangular | 250 | 325 | 812.5 | 4587.5 | 0.37 | 911.89 | G300E | 1209461.61 | 9.49 | G300E | 1652730.92 | 12.97
731 | Story15 | B77 | 40 MPa RC Beam (32.5 cm x 25 cm) | Beam | 40MPa | Concrete Rectangular | 250 | 325 | 812.5 | 6987.5 | 0.57 | 1388.95 | G300E | 3618889.77 | 28.4 | G300E | 593177.77 | 4.65
732 | Story15 | B78 | 40 MPa RC Beam (32.5 cm x 25 cm) | Beam | 40MPa | Concrete Rectangular | 250 | 325 | 812.5 | 4587.5 | 0.37 | 911.89 | G300E | 1818616.07 | 14.27 | G300E | 968865.75 | 7.6
733 | Story15 | B79 | 40 MPa RC Beam (32.5 cm x 25 cm) | Beam | 40MPa | Concrete Rectangular | 250 | 325 | 812.5 | 6987.5 | 0.57 | 1388.95 | G300E | 3724019.89 | 29.22 | G300E | 939106.18 | 7.37
734 | Story15 | B8 | 40 MPa RC Beam (32.5 cm x 25 cm) | Beam | 40MPa | Concrete Rectangular | 250 | 325 | 812.5 | 6987.5 | 0.57 | 1388.95 | G300E | 3358446.59 | 26.35 | G300E | 1156725.84 | 9.08
735 | Story15 | B80 | 40 MPa RC Beam (32.5 cm x 25 cm) | Beam | 40MPa | Concrete Rectangular | 250 | 325 | 812.5 | 4587.5 | 0.37 | 911.89 | G300E | 1930354.46 | 15.15 | G300E | 186369.32 | 1.46
736 | Story15 | B81 | 40 MPa RC Beam (32.5 cm x 25 cm) | Beam | 40MPa | Concrete Rectangular | 250 | 325 | 812.5 | 6987.5 | 0.57 | 1388.95 | G300E | 3255857.39 | 25.55 | G300E | 2961669.82 | 23.24
737 | Story15 | B82 | 40 MPa RC Beam (32.5 cm x 25 cm) | Beam | 40MPa | Concrete Rectangular | 250 | 325 | 812.5 | 4587.5 | 0.37 | 911.89 | G300E | 2140724.11 | 16.8 | G300E | 708033.6 | 5.56
738 | Story15 | B83 | 40 MPa RC Beam (32.5 cm x 25 cm) | Beam | 40MPa | Concrete Rectangular | 250 | 325 | 812.5 | 6987.5 | 0.57 | 1388.95 | G300E | 2474845.45 | 19.42 | G300E | 1950388 | 15.3
739 | Story15 | B84 | 40 MPa RC Beam (32.5 cm x 25 cm) | Beam | 40MPa | Concrete Rectangular | 250 | 325 | 812.5 | 4587.5 | 0.37 | 911.89 | G300E | 2140724.11 | 16.8 | G300E | 708033.6 | 5.56
740 | Story15 | B85 | 40 MPa RC Beam (32.5 cm x 25 cm) | Beam | 40MPa | Concrete Rectangular | 250 | 325 | 812.5 | 6987.5 | 0.57 | 1388.95 | G300E | 3255857.39 | 25.55 | G300E | 2961669.82 | 23.24
741 | Story15 | B86 | 40 MPa RC Beam (32.5 cm x 25 cm) | Beam | 40MPa | Concrete Rectangular | 250 | 325 | 812.5 | 4587.5 | 0.37 | 911.89 | G300E | 1930354.46 | 15.15 | G300E | 186369.32 | 1.46
742 | Story15 | B87 | 40 MPa RC Beam (32.5 cm x 25 cm) | Beam | 40MPa | Concrete Rectangular | 250 | 325 | 812.5 | 6987.5 | 0.57 | 1388.95 | G300E | 3724019.89 | 29.22 | G300E | 939106.18 | 7.37
743 | Story15 | B88 | 40 MPa RC Beam (32.5 cm x 25 cm) | Beam | 40MPa | Concrete Rectangular | 250 | 325 | 812.5 | 4587.5 | 0.37 | 911.89 | G300E | 1818616.07 | 14.27 | G300E | 968865.75 | 7.6
744 | Story15 | B89 | 40 MPa RC Beam (32.5 cm x 25 cm) | Beam | 40MPa | Concrete Rectangular | 250 | 325 | 812.5 | 6987.5 | 0.57 | 1388.95 | G300E | 3619207.39 | 28.4 | G300E | 593179.83 | 4.65
745 | Story15 | B9 | 40 MPa RC Beam (32.5 cm x 25 cm) | Beam | 40MPa | Concrete Rectangular | 250 | 325 | 812.5 | 4587.5 | 0.37 | 911.89 | G300E | 1712120.54 | 13.43 | G300E | 2012194.32 | 15.79
746 | Story15 | B90 | 40 MPa RC Beam (32.5 cm x 25 cm) | Beam | 40MPa | Concrete Rectangular | 250 | 325 | 812.5 | 4587.5 | 0.37 | 911.89 | G300E | 1209789.29 | 9.49 | G300E | 1652730.92 | 12.97
747 | Story15 | B91 | 40 MPa RC Beam (32.5 cm x 25 cm) | Beam | 40MPa | Concrete Rectangular | 250 | 325 | 812.5 | 4587.5 | 0.37 | 911.89 | G300E | 1542317.5 | 12.1 | G300E | 1396919.9 | 10.96
748 | Story15 | B92 | 40 MPa RC Beam (32.5 cm x 25 cm) | Beam | 40MPa | Concrete Rectangular | 250 | 325 | 812.5 | 6987.5 | 0.57 | 1388.95 | G300E | 3126906.25 | 24.53 | G300E | 1631372.26 | 12.8
749 | Story15 | B93 | 40 MPa RC Beam (32.5 cm x 25 cm) | Beam | 40MPa | Concrete Rectangular | 250 | 325 | 812.5 | 4587.5 | 0.37 | 911.89 | G300E | 1794695.54 | 14.08 | G300E | 875681.09 | 6.87
750 | Story15 | B94 | 40 MPa RC Beam (32.5 cm x 25 cm) | Beam | 40MPa | Concrete Rectangular | 250 | 325 | 812.5 | 6987.5 | 0.57 | 1388.95 | G300E | 3478186.93 | 27.29 | G300E | 939106.18 | 7.37
751 | Story15 | B95 | 40 MPa RC Beam (32.5 cm x 25 cm) | Beam | 40MPa | Concrete Rectangular | 250 | 325 | 812.5 | 4587.5 | 0.37 | 911.89 | G300E | 1773396.43 | 13.91 | G300E | 911376.26 | 7.15
752 | Story15 | B96 | 40 MPa RC Beam (32.5 cm x 25 cm) | Beam | 40MPa | Concrete Rectangular | 250 | 325 | 812.5 | 6987.5 | 0.57 | 1388.95 | G300E | 2910611.36 | 22.84 | G300E | 1950388 | 15.3
753 | Story15 | B97 | 40 MPa RC Beam (32.5 cm x 25 cm) | Beam | 40MPa | Concrete Rectangular | 250 | 325 | 812.5 | 4587.5 | 0.37 | 911.89 | G300E | 1712775.89 | 13.44 | G300E | 2012194.32 | 15.79
754 | Story15 | B98 | 40 MPa RC Beam (32.5 cm x 25 cm) | Beam | 40MPa | Concrete Rectangular | 250 | 325 | 812.5 | 6987.5 | 0.57 | 1388.95 | G300E | 3141198.86 | 24.65 | G300E | 939106.18 | 7.37
755 | Story15 | B99 | 40 MPa RC Beam (32.5 cm x 25 cm) | Beam | 40MPa | Concrete Rectangular | 250 | 325 | 812.5 | 4587.5 | 0.37 | 911.89 | G300E | 1712775.89 | 13.44 | G300E | 2012194.32 | 15.79
756 | Story16 | B1 | 40 MPa RC Beam (32.5 cm x 25 cm) | Beam | 40MPa | Concrete Rectangular | 250 | 325 | 812.5 | 4587.5 | 0.37 | 911.89 | G300E | 1249110.71 | 9.8 | G300E | 1856547 | 14.57
757 | Story16 | B10 | 40 MPa RC Beam (32.5 cm x 25 cm) | Beam | 40MPa | Concrete Rectangular | 250 | 325 | 812.5 | 6987.5 | 0.57 | 1388.95 | G300E | 3250457.95 | 25.5 | G300E | 1150055.95 | 9.02
758 | Story16 | B100 | 40 MPa RC Beam (32.5 cm x 25 cm) | Beam | 40MPa | Concrete Rectangular | 250 | 325 | 812.5 | 6987.5 | 0.57 | 1388.95 | G300E | 3266338.64 | 25.63 | G300E | 939106.18 | 7.37
759 | Story16 | B101 | 40 MPa RC Beam (32.5 cm x 25 cm) | Beam | 40MPa | Concrete Rectangular | 250 | 325 | 812.5 | 4587.5 | 0.37 | 911.89 | G300E | 1868423.21 | 14.66 | G300E | 169056.34 | 1.33
760 | Story16 | B102 | 40 MPa RC Beam (32.5 cm x 25 cm) | Beam | 40MPa | Concrete Rectangular | 250 | 325 | 812.5 | 6987.5 | 0.57 | 1388.95 | G300E | 3383538.07 | 26.55 | G300E | 1444747.09 | 11.34
761 | Story16 | B103 | 40 MPa RC Beam (32.5 cm x 25 cm) | Beam | 40MPa | Concrete Rectangular | 250 | 325 | 812.5 | 4587.5 | 0.37 | 911.89 | G300E | 1780933.04 | 13.97 | G300E | 552204.5 | 4.33
762 | Story16 | B104 | 40 MPa RC Beam (32.5 cm x 25 cm) | Beam | 40MPa | Concrete Rectangular | 250 | 325 | 812.5 | 6987.5 | 0.57 | 1388.95 | G300E | 3717667.61 | 29.17 | G300E | 1826030.91 | 14.33
763 | Story16 | B105 | 40 MPa RC Beam (32.5 cm x 25 cm) | Beam | 40MPa | Concrete Rectangular | 250 | 325 | 812.5 | 4587.5 | 0.37 | 911.89 | G300E | 1249110.71 | 9.8 | G300E | 1856547 | 14.57
764 | Story16 | B106 | 40 MPa RC Beam (32.5 cm x 25 cm) | Beam | 40MPa | Concrete Rectangular | 250 | 325 | 812.5 | 6987.5 | 0.57 | 1388.95 | G300E | 3550285.23 | 27.86 | G300E | 2955689.47 | 23.19
765 | Story16 | B107 | 40 MPa RC Beam (32.5 cm x 25 cm) | Beam | 40MPa | Concrete Rectangular | 250 | 325 | 812.5 | 6987.5 | 0.57 | 1388.95 | G300E | 3165655.11 | 24.84 | G300E | 1151008.79 | 9.03
766 | Story16 | B108 | 40 MPa RC Beam (32.5 cm x 25 cm) | Beam | 40MPa | Concrete Rectangular | 250 | 325 | 812.5 | 6987.5 | 0.57 | 1388.95 | G300E | 3250457.95 | 25.5 | G300E | 1150055.95 | 9.02
767 | Story16 | B109 | 40 MPa RC Beam (32.5 cm x 25 cm) | Beam | 40MPa | Concrete Rectangular | 250 | 325 | 812.5 | 6987.5 | 0.57 | 1388.95 | G300E | 2081004.55 | 16.33 | G300E | 2087356.82 | 16.38
768 | Story16 | B11 | 40 MPa RC Beam (32.5 cm x 25 cm) | Beam | 40MPa | Concrete Rectangular | 250 | 325 | 812.5 | 4587.5 | 0.37 | 911.89 | G300E | 1868423.21 | 14.66 | G300E | 169049.95 | 1.33
769 | Story16 | B110 | 40 MPa RC Beam (32.5 cm x 25 cm) | Beam | 40MPa | Concrete Rectangular | 250 | 325 | 812.5 | 6987.5 | 0.57 | 1388.95 | G300E | 3250457.95 | 25.5 | G300E | 1150055.95 | 9.02
770 | Story16 | B111 | 40 MPa RC Beam (32.5 cm x 25 cm) | Beam | 40MPa | Concrete Rectangular | 250 | 325 | 812.5 | 6987.5 | 0.57 | 1388.95 | G300E | 3165972.73 | 24.84 | G300E | 1151008.79 | 9.03
771 | Story16 | B112 | 40 MPa RC Beam (32.5 cm x 25 cm) | Beam | 40MPa | Concrete Rectangular | 250 | 325 | 812.5 | 6987.5 | 0.57 | 1388.95 | G300E | 3550285.23 | 27.86 | G300E | 2955689.47 | 23.19
772 | Story16 | B12 | 40 MPa RC Beam (32.5 cm x 25 cm) | Beam | 40MPa | Concrete Rectangular | 250 | 325 | 812.5 | 6987.5 | 0.57 | 1388.95 | G300E | 3165655.11 | 24.84 | G300E | 1151008.79 | 9.03
773 | Story16 | B13 | 40 MPa RC Beam (32.5 cm x 25 cm) | Beam | 40MPa | Concrete Rectangular | 250 | 325 | 812.5 | 4587.5 | 0.37 | 911.89 | G300E | 1780605.36 | 13.97 | G300E | 552199.18 | 4.33
774 | Story16 | B14 | 40 MPa RC Beam (32.5 cm x 25 cm) | Beam | 40MPa | Concrete Rectangular | 250 | 325 | 812.5 | 6987.5 | 0.57 | 1388.95 | G300E | 3550285.23 | 27.86 | G300E | 2955689.47 | 23.19
775 | Story16 | B15 | 40 MPa RC Beam (32.5 cm x 25 cm) | Beam | 40MPa | Concrete Rectangular | 250 | 325 | 812.5 | 4587.5 | 0.37 | 911.89 | G300E | 1249110.71 | 9.8 | G300E | 1856547 | 14.57
776 | Story16 | B16 | 40 MPa RC Beam (32.5 cm x 25 cm) | Beam | 40MPa | Concrete Rectangular | 250 | 325 | 812.5 | 4587.5 | 0.37 | 911.89 | G300E | 1195699.11 | 9.38 | G300E | 1811655.03 | 14.21
777 | Story16 | B17 | 40 MPa RC Beam (32.5 cm x 25 cm) | Beam | 40MPa | Concrete Rectangular | 250 | 325 | 812.5 | 6987.5 | 0.57 | 1388.95 | G300E | 3717985.23 | 29.17 | G300E | 1826028.84 | 14.33
778 | Story16 | B18 | 40 MPa RC Beam (32.5 cm x 25 cm) | Beam | 40MPa | Concrete Rectangular | 250 | 325 | 812.5 | 4587.5 | 0.37 | 911.89 | G300E | 1809441.07 | 14.2 | G300E | 968865.75 | 7.6
779 | Story16 | B19 | 40 MPa RC Beam (32.5 cm x 25 cm) | Beam | 40MPa | Concrete Rectangular | 250 | 325 | 812.5 | 6987.5 | 0.57 | 1388.95 | G300E | 3389255.11 | 26.59 | G300E | 1444747.09 | 11.34
780 | Story16 | B2 | 40 MPa RC Beam (32.5 cm x 25 cm) | Beam | 40MPa | Concrete Rectangular | 250 | 325 | 812.5 | 6987.5 | 0.57 | 1388.95 | G300E | 3551238.07 | 27.86 | G300E | 2955689.47 | 23.19
781 | Story16 | B20 | 40 MPa RC Beam (32.5 cm x 25 cm) | Beam | 40MPa | Concrete Rectangular | 250 | 325 | 812.5 | 4587.5 | 0.37 | 911.89 | G300E | 2019155.36 | 15.84 | G300E | 577617.53 | 4.53
782 | Story16 | B21 | 40 MPa RC Beam (32.5 cm x 25 cm) | Beam | 40MPa | Concrete Rectangular | 250 | 325 | 812.5 | 6987.5 | 0.57 | 1388.95 | G300E | 3330417.19 | 26.13 | G300E | 916044.36 | 7.19
783 | Story16 | B22 | 40 MPa RC Beam (32.5 cm x 25 cm) | Beam | 40MPa | Concrete Rectangular | 250 | 325 | 812.5 | 4587.5 | 0.37 | 911.89 | G300E | 2151865.18 | 16.88 | G300E | 577617.53 | 4.53
784 | Story16 | B23 | 40 MPa RC Beam (32.5 cm x 25 cm) | Beam | 40MPa | Concrete Rectangular | 250 | 325 | 812.5 | 6987.5 | 0.57 | 1388.95 | G300E | 2626982.39 | 20.61 | G300E | 1950388 | 15.3
785 | Story16 | B24 | 40 MPa RC Beam (32.5 cm x 25 cm) | Beam | 40MPa | Concrete Rectangular | 250 | 325 | 812.5 | 4587.5 | 0.37 | 911.89 | G300E | 2239027.68 | 17.57 | G300E | 577617.53 | 4.53
786 | Story16 | B25 | 40 MPa RC Beam (32.5 cm x 25 cm) | Beam | 40MPa | Concrete Rectangular | 250 | 325 | 812.5 | 6987.5 | 0.57 | 1388.95 | G300E | 3266338.64 | 25.63 | G300E | 939106.18 | 7.37
787 | Story16 | B26 | 40 MPa RC Beam (32.5 cm x 25 cm) | Beam | 40MPa | Concrete Rectangular | 250 | 325 | 812.5 | 4587.5 | 0.37 | 911.89 | G300E | 1924128.57 | 15.1 | G300E | 577617.53 | 4.53
788 | Story16 | B27 | 40 MPa RC Beam (32.5 cm x 25 cm) | Beam | 40MPa | Concrete Rectangular | 250 | 325 | 812.5 | 6987.5 | 0.57 | 1388.95 | G300E | 3383855.68 | 26.55 | G300E | 1444747.09 | 11.34
789 | Story16 | B28 | 40 MPa RC Beam (32.5 cm x 25 cm) | Beam | 40MPa | Concrete Rectangular | 250 | 325 | 812.5 | 4587.5 | 0.37 | 911.89 | G300E | 1809441.07 | 14.2 | G300E | 968865.75 | 7.6
790 | Story16 | B29 | 40 MPa RC Beam (32.5 cm x 25 cm) | Beam | 40MPa | Concrete Rectangular | 250 | 325 | 812.5 | 6987.5 | 0.57 | 1388.95 | G300E | 3717667.61 | 29.17 | G300E | 1826032.97 | 14.33
791 | Story16 | B3 | 40 MPa RC Beam (32.5 cm x 25 cm) | Beam | 40MPa | Concrete Rectangular | 250 | 325 | 812.5 | 4587.5 | 0.37 | 911.89 | G300E | 1781588.39 | 13.98 | G300E | 552561.26 | 4.34
792 | Story16 | B30 | 40 MPa RC Beam (32.5 cm x 25 cm) | Beam | 40MPa | Concrete Rectangular | 250 | 325 | 812.5 | 4587.5 | 0.37 | 911.89 | G300E | 1195699.11 | 9.38 | G300E | 1811655.03 | 14.21
793 | Story16 | B31 | 40 MPa RC Beam (32.5 cm x 25 cm) | Beam | 40MPa | Concrete Rectangular | 250 | 325 | 812.5 | 4587.5 | 0.37 | 911.89 | G300E | 1178004.46 | 9.24 | G300E | 1829349.67 | 14.35
794 | Story16 | B32 | 40 MPa RC Beam (32.5 cm x 25 cm) | Beam | 40MPa | Concrete Rectangular | 250 | 325 | 812.5 | 6987.5 | 0.57 | 1388.95 | G300E | 4023847.16 | 31.57 | G300E | 606045.73 | 4.76
795 | Story16 | B33 | 40 MPa RC Beam (32.5 cm x 25 cm) | Beam | 40MPa | Concrete Rectangular | 250 | 325 | 812.5 | 4587.5 | 0.37 | 911.89 | G300E | 1759306.25 | 13.8 | G300E | 968865.75 | 7.6
796 | Story16 | B34 | 40 MPa RC Beam (32.5 cm x 25 cm) | Beam | 40MPa | Concrete Rectangular | 250 | 325 | 812.5 | 6987.5 | 0.57 | 1388.95 | G300E | 3665578.98 | 28.76 | G300E | 939106.18 | 7.37
797 | Story16 | B35 | 40 MPa RC Beam (32.5 cm x 25 cm) | Beam | 40MPa | Concrete Rectangular | 250 | 325 | 812.5 | 4587.5 | 0.37 | 911.89 | G300E | 1639048.21 | 12.86 | G300E | 1099281.82 | 8.63
798 | Story16 | B36 | 40 MPa RC Beam (32.5 cm x 25 cm) | Beam | 40MPa | Concrete Rectangular | 250 | 325 | 812.5 | 6987.5 | 0.57 | 1388.95 | G300E | 2576799.43 | 20.22 | G300E | 2991777.29 | 23.47
799 | Story16 | B37 | 40 MPa RC Beam (32.5 cm x 25 cm) | Beam | 40MPa | Concrete Rectangular | 250 | 325 | 812.5 | 4800 | 0.39 | 954.13 | G300E | 2194880 | 17.22 | G300E | 2147122.08 | 16.85
800 | Story16 | B38 | 40 MPa RC Beam (32.5 cm x 25 cm) | Beam | 40MPa | Concrete Rectangular | 250 | 325 | 812.5 | 6987.5 | 0.57 | 1388.95 | G300E | 2396712.5 | 18.81 | G300E | 1950388 | 15.3
801 | Story16 | B39 | 40 MPa RC Beam (32.5 cm x 25 cm) | Beam | 40MPa | Concrete Rectangular | 250 | 325 | 812.5 | 4800 | 0.39 | 954.13 | G300E | 2237760 | 17.56 | G300E | 1676909.44 | 13.16
802 | Story16 | B4 | 40 MPa RC Beam (32.5 cm x 25 cm) | Beam | 40MPa | Concrete Rectangular | 250 | 325 | 812.5 | 6987.5 | 0.57 | 1388.95 | G300E | 3226268.5 | 25.31 | G300E | 1448512.38 | 11.37
803 | Story16 | B40 | 40 MPa RC Beam (32.5 cm x 25 cm) | Beam | 40MPa | Concrete Rectangular | 250 | 325 | 812.5 | 6987.5 | 0.57 | 1388.95 | G300E | 3186617.61 | 25 | G300E | 2961669.82 | 23.24
804 | Story16 | B41 | 40 MPa RC Beam (32.5 cm x 25 cm) | Beam | 40MPa | Concrete Rectangular | 250 | 325 | 812.5 | 4587.5 | 0.37 | 911.89 | G300E | 1637737.5 | 12.85 | G300E | 1099281.82 | 8.63
805 | Story16 | B42 | 40 MPa RC Beam (32.5 cm x 25 cm) | Beam | 40MPa | Concrete Rectangular | 250 | 325 | 812.5 | 6987.5 | 0.57 | 1388.95 | G300E | 3666531.82 | 28.77 | G300E | 939106.18 | 7.37
806 | Story16 | B43 | 40 MPa RC Beam (32.5 cm x 25 cm) | Beam | 40MPa | Concrete Rectangular | 250 | 325 | 812.5 | 4587.5 | 0.37 | 911.89 | G300E | 1759306.25 | 13.8 | G300E | 968865.75 | 7.6
807 | Story16 | B44 | 40 MPa RC Beam (32.5 cm x 25 cm) | Beam | 40MPa | Concrete Rectangular | 250 | 325 | 812.5 | 6987.5 | 0.57 | 1388.95 | G300E | 4023847.16 | 31.57 | G300E | 606044.69 | 4.76
808 | Story16 | B45 | 40 MPa RC Beam (32.5 cm x 25 cm) | Beam | 40MPa | Concrete Rectangular | 250 | 325 | 812.5 | 4587.5 | 0.37 | 911.89 | G300E | 1178004.46 | 9.24 | G300E | 1829349.67 | 14.35
809 | Story16 | B46 | 40 MPa RC Beam (32.5 cm x 25 cm) | Beam | 40MPa | Concrete Rectangular | 250 | 325 | 812.5 | 4587.5 | 0.37 | 911.89 | G300E | 1651500 | 12.96 | G300E | 2192825 | 17.21
810 | Story16 | B47 | 40 MPa RC Beam (32.5 cm x 25 cm) | Beam | 40MPa | Concrete Rectangular | 250 | 325 | 812.5 | 6987.5 | 0.57 | 1388.95 | G300E | 3718938.07 | 29.18 | G300E | 999321.12 | 7.84
811 | Story16 | B48 | 40 MPa RC Beam (32.5 cm x 25 cm) | Beam | 40MPa | Concrete Rectangular | 250 | 325 | 812.5 | 4587.5 | 0.37 | 911.89 | G300E | 1485694.64 | 11.66 | G300E | 968865.75 | 7.6
812 | Story16 | B49 | 40 MPa RC Beam (32.5 cm x 25 cm) | Beam | 40MPa | Concrete Rectangular | 250 | 325 | 812.5 | 6987.5 | 0.57 | 1388.95 | G300E | 3853288.64 | 30.23 | G300E | 939106.18 | 7.37
813 | Story16 | B5 | 40 MPa RC Beam (32.5 cm x 25 cm) | Beam | 40MPa | Concrete Rectangular | 250 | 325 | 812.5 | 4587.5 | 0.37 | 911.89 | G300E | 1775632.35 | 13.93 | G300E | 478441.91 | 3.75
814 | Story16 | B50 | 40 MPa RC Beam (32.5 cm x 25 cm) | Beam | 40MPa | Concrete Rectangular | 250 | 325 | 812.5 | 4587.5 | 0.37 | 911.89 | G300E | 1369696.43 | 10.75 | G300E | 968865.75 | 7.6
815 | Story16 | B51 | 40 MPa RC Beam (32.5 cm x 25 cm) | Beam | 40MPa | Concrete Rectangular | 250 | 325 | 812.5 | 7200 | 0.58 | 1431.19 | G300E | 4415165.22 | 34.64 | G300E | 2699334.78 | 21.18
816 | Story16 | B55 | 40 MPa RC Beam (32.5 cm x 25 cm) | Beam | 40MPa | Concrete Rectangular | 250 | 325 | 812.5 | 6987.5 | 0.57 | 1388.95 | G300E | 4282122.28 | 33.6 | G300E | 2620413.14 | 20.56
817 | Story16 | B56 | 40 MPa RC Beam (32.5 cm x 25 cm) | Beam | 40MPa | Concrete Rectangular | 250 | 325 | 812.5 | 4587.5 | 0.37 | 911.89 | G300E | 1371007.14 | 10.76 | G300E | 968865.75 | 7.6
818 | Story16 | B57 | 40 MPa RC Beam (32.5 cm x 25 cm) | Beam | 40MPa | Concrete Rectangular | 250 | 325 | 812.5 | 6987.5 | 0.57 | 1388.95 | G300E | 3853606.25 | 30.24 | G300E | 939106.18 | 7.37
819 | Story16 | B58 | 40 MPa RC Beam (32.5 cm x 25 cm) | Beam | 40MPa | Concrete Rectangular | 250 | 325 | 812.5 | 4587.5 | 0.37 | 911.89 | G300E | 1485694.64 | 11.66 | G300E | 968865.75 | 7.6
820 | Story16 | B59 | 40 MPa RC Beam (32.5 cm x 25 cm) | Beam | 40MPa | Concrete Rectangular | 250 | 325 | 812.5 | 6987.5 | 0.57 | 1388.95 | G300E | 2823267.61 | 22.15 | G300E | 1155838.82 | 9.07
821 | Story16 | B6 | 40 MPa RC Beam (32.5 cm x 25 cm) | Beam | 40MPa | Concrete Rectangular | 250 | 325 | 812.5 | 6987.5 | 0.57 | 1388.95 | G300E | 3220919.89 | 25.27 | G300E | 1140527.54 | 8.95
822 | Story16 | B60 | 40 MPa RC Beam (32.5 cm x 25 cm) | Beam | 40MPa | Concrete Rectangular | 250 | 325 | 812.5 | 4587.5 | 0.37 | 911.89 | G300E | 1651500 | 12.96 | G300E | 2192825 | 17.21
823 | Story16 | B61 | 40 MPa RC Beam (32.5 cm x 25 cm) | Beam | 40MPa | Concrete Rectangular | 250 | 325 | 812.5 | 4587.5 | 0.37 | 911.89 | G300E | 1178004.46 | 9.24 | G300E | 1829349.67 | 14.35
824 | Story16 | B62 | 40 MPa RC Beam (32.5 cm x 25 cm) | Beam | 40MPa | Concrete Rectangular | 250 | 325 | 812.5 | 6987.5 | 0.57 | 1388.95 | G300E | 3718938.07 | 29.18 | G300E | 999321.12 | 7.84
825 | Story16 | B63 | 40 MPa RC Beam (32.5 cm x 25 cm) | Beam | 40MPa | Concrete Rectangular | 250 | 325 | 812.5 | 4587.5 | 0.37 | 911.89 | G300E | 1759306.25 | 13.8 | G300E | 968865.75 | 7.6
826 | Story16 | B64 | 40 MPa RC Beam (32.5 cm x 25 cm) | Beam | 40MPa | Concrete Rectangular | 250 | 325 | 812.5 | 6987.5 | 0.57 | 1388.95 | G300E | 3853606.25 | 30.24 | G300E | 939106.18 | 7.37
827 | Story16 | B65 | 40 MPa RC Beam (32.5 cm x 25 cm) | Beam | 40MPa | Concrete Rectangular | 250 | 325 | 812.5 | 4587.5 | 0.37 | 911.89 | G300E | 1638392.86 | 12.86 | G300E | 1099281.82 | 8.63
828 | Story16 | B66 | 40 MPa RC Beam (32.5 cm x 25 cm) | Beam | 40MPa | Concrete Rectangular | 250 | 325 | 812.5 | 7200 | 0.58 | 1431.19 | G300E | 4415791.3 | 34.65 | G300E | 2701569.52 | 21.2
829 | Story16 | B67 | 40 MPa RC Beam (32.5 cm x 25 cm) | Beam | 40MPa | Concrete Rectangular | 250 | 325 | 812.5 | 4587.5 | 0.37 | 911.89 | G300E | 2140527.5 | 16.8 | G300E | 1606341.26 | 12.6
830 | Story16 | B69 | 40 MPa RC Beam (32.5 cm x 25 cm) | Beam | 40MPa | Concrete Rectangular | 250 | 325 | 812.5 | 4587.5 | 0.37 | 911.89 | G300E | 2141445 | 16.8 | G300E | 1606341.26 | 12.6
831 | Story16 | B7 | 40 MPa RC Beam (32.5 cm x 25 cm) | Beam | 40MPa | Concrete Rectangular | 250 | 325 | 812.5 | 4587.5 | 0.37 | 911.89 | G300E | 1747837.5 | 13.71 | G300E | 875681.09 | 6.87
832 | Story16 | B70 | 40 MPa RC Beam (32.5 cm x 25 cm) | Beam | 40MPa | Concrete Rectangular | 250 | 325 | 812.5 | 6987.5 | 0.57 | 1388.95 | G300E | 4286375.54 | 33.63 | G300E | 2621850.51 | 20.57
833 | Story16 | B71 | 40 MPa RC Beam (32.5 cm x 25 cm) | Beam | 40MPa | Concrete Rectangular | 250 | 325 | 812.5 | 4587.5 | 0.37 | 911.89 | G300E | 1638392.86 | 12.86 | G300E | 1099281.82 | 8.63
834 | Story16 | B72 | 40 MPa RC Beam (32.5 cm x 25 cm) | Beam | 40MPa | Concrete Rectangular | 250 | 325 | 812.5 | 6987.5 | 0.57 | 1388.95 | G300E | 3853606.25 | 30.24 | G300E | 939106.18 | 7.37
835 | Story16 | B73 | 40 MPa RC Beam (32.5 cm x 25 cm) | Beam | 40MPa | Concrete Rectangular | 250 | 325 | 812.5 | 4587.5 | 0.37 | 911.89 | G300E | 1759306.25 | 13.8 | G300E | 968865.75 | 7.6
836 | Story16 | B74 | 40 MPa RC Beam (32.5 cm x 25 cm) | Beam | 40MPa | Concrete Rectangular | 250 | 325 | 812.5 | 6987.5 | 0.57 | 1388.95 | G300E | 2823267.61 | 22.15 | G300E | 1155838.82 | 9.07
837 | Story16 | B75 | 40 MPa RC Beam (32.5 cm x 25 cm) | Beam | 40MPa | Concrete Rectangular | 250 | 325 | 812.5 | 4587.5 | 0.37 | 911.89 | G300E | 1178004.46 | 9.24 | G300E | 1829349.67 | 14.35
838 | Story16 | B76 | 40 MPa RC Beam (32.5 cm x 25 cm) | Beam | 40MPa | Concrete Rectangular | 250 | 325 | 812.5 | 4587.5 | 0.37 | 911.89 | G300E | 1195699.11 | 9.38 | G300E | 1811655.03 | 14.21
839 | Story16 | B77 | 40 MPa RC Beam (32.5 cm x 25 cm) | Beam | 40MPa | Concrete Rectangular | 250 | 325 | 812.5 | 6987.5 | 0.57 | 1388.95 | G300E | 4023847.16 | 31.57 | G300E | 606045.73 | 4.76
840 | Story16 | B78 | 40 MPa RC Beam (32.5 cm x 25 cm) | Beam | 40MPa | Concrete Rectangular | 250 | 325 | 812.5 | 4587.5 | 0.37 | 911.89 | G300E | 1809441.07 | 14.2 | G300E | 968865.75 | 7.6
841 | Story16 | B79 | 40 MPa RC Beam (32.5 cm x 25 cm) | Beam | 40MPa | Concrete Rectangular | 250 | 325 | 812.5 | 6987.5 | 0.57 | 1388.95 | G300E | 3666849.43 | 28.77 | G300E | 939106.18 | 7.37
842 | Story16 | B8 | 40 MPa RC Beam (32.5 cm x 25 cm) | Beam | 40MPa | Concrete Rectangular | 250 | 325 | 812.5 | 6987.5 | 0.57 | 1388.95 | G300E | 2081004.55 | 16.33 | G300E | 2087356.82 | 16.38
843 | Story16 | B80 | 40 MPa RC Beam (32.5 cm x 25 cm) | Beam | 40MPa | Concrete Rectangular | 250 | 325 | 812.5 | 4587.5 | 0.37 | 911.89 | G300E | 1924128.57 | 15.1 | G300E | 577617.53 | 4.53
844 | Story16 | B81 | 40 MPa RC Beam (32.5 cm x 25 cm) | Beam | 40MPa | Concrete Rectangular | 250 | 325 | 812.5 | 6987.5 | 0.57 | 1388.95 | G300E | 3187888.07 | 25.01 | G300E | 2961669.82 | 23.24
845 | Story16 | B82 | 40 MPa RC Beam (32.5 cm x 25 cm) | Beam | 40MPa | Concrete Rectangular | 250 | 325 | 812.5 | 4587.5 | 0.37 | 911.89 | G300E | 2240993.75 | 17.58 | G300E | 577617.53 | 4.53
846 | Story16 | B83 | 40 MPa RC Beam (32.5 cm x 25 cm) | Beam | 40MPa | Concrete Rectangular | 250 | 325 | 812.5 | 6987.5 | 0.57 | 1388.95 | G300E | 2396077.27 | 18.8 | G300E | 1950388 | 15.3
847 | Story16 | B84 | 40 MPa RC Beam (32.5 cm x 25 cm) | Beam | 40MPa | Concrete Rectangular | 250 | 325 | 812.5 | 4587.5 | 0.37 | 911.89 | G300E | 2240993.75 | 17.58 | G300E | 577617.53 | 4.53
848 | Story16 | B85 | 40 MPa RC Beam (32.5 cm x 25 cm) | Beam | 40MPa | Concrete Rectangular | 250 | 325 | 812.5 | 6987.5 | 0.57 | 1388.95 | G300E | 3187888.07 | 25.01 | G300E | 2961669.82 | 23.24
849 | Story16 | B86 | 40 MPa RC Beam (32.5 cm x 25 cm) | Beam | 40MPa | Concrete Rectangular | 250 | 325 | 812.5 | 4587.5 | 0.37 | 911.89 | G300E | 1924128.57 | 15.1 | G300E | 577617.53 | 4.53
850 | Story16 | B87 | 40 MPa RC Beam (32.5 cm x 25 cm) | Beam | 40MPa | Concrete Rectangular | 250 | 325 | 812.5 | 6987.5 | 0.57 | 1388.95 | G300E | 3666849.43 | 28.77 | G300E | 939106.18 | 7.37
851 | Story16 | B88 | 40 MPa RC Beam (32.5 cm x 25 cm) | Beam | 40MPa | Concrete Rectangular | 250 | 325 | 812.5 | 4587.5 | 0.37 | 911.89 | G300E | 1809441.07 | 14.2 | G300E | 968865.75 | 7.6
852 | Story16 | B89 | 40 MPa RC Beam (32.5 cm x 25 cm) | Beam | 40MPa | Concrete Rectangular | 250 | 325 | 812.5 | 6987.5 | 0.57 | 1388.95 | G300E | 4023529.55 | 31.57 | G300E | 606052.95 | 4.76
853 | Story16 | B9 | 40 MPa RC Beam (32.5 cm x 25 cm) | Beam | 40MPa | Concrete Rectangular | 250 | 325 | 812.5 | 4587.5 | 0.37 | 911.89 | G300E | 1749803.57 | 13.73 | G300E | 875681.09 | 6.87
854 | Story16 | B90 | 40 MPa RC Beam (32.5 cm x 25 cm) | Beam | 40MPa | Concrete Rectangular | 250 | 325 | 812.5 | 4587.5 | 0.37 | 911.89 | G300E | 1195699.11 | 9.38 | G300E | 1811655.03 | 14.21
855 | Story16 | B91 | 40 MPa RC Beam (32.5 cm x 25 cm) | Beam | 40MPa | Concrete Rectangular | 250 | 325 | 812.5 | 4587.5 | 0.37 | 911.89 | G300E | 1249110.71 | 9.8 | G300E | 1856547 | 14.57
856 | Story16 | B92 | 40 MPa RC Beam (32.5 cm x 25 cm) | Beam | 40MPa | Concrete Rectangular | 250 | 325 | 812.5 | 6987.5 | 0.57 | 1388.95 | G300E | 3717667.61 | 29.17 | G300E | 1826032.97 | 14.33
857 | Story16 | B93 | 40 MPa RC Beam (32.5 cm x 25 cm) | Beam | 40MPa | Concrete Rectangular | 250 | 325 | 812.5 | 4587.5 | 0.37 | 911.89 | G300E | 1780933.04 | 13.97 | G300E | 552203.44 | 4.33
858 | Story16 | B94 | 40 MPa RC Beam (32.5 cm x 25 cm) | Beam | 40MPa | Concrete Rectangular | 250 | 325 | 812.5 | 6987.5 | 0.57 | 1388.95 | G300E | 3383538.07 | 26.55 | G300E | 1444747.09 | 11.34
859 | Story16 | B95 | 40 MPa RC Beam (32.5 cm x 25 cm) | Beam | 40MPa | Concrete Rectangular | 250 | 325 | 812.5 | 4587.5 | 0.37 | 911.89 | G300E | 1868750.89 | 14.66 | G300E | 169060.6 | 1.33
860 | Story16 | B96 | 40 MPa RC Beam (32.5 cm x 25 cm) | Beam | 40MPa | Concrete Rectangular | 250 | 325 | 812.5 | 6987.5 | 0.57 | 1388.95 | G300E | 3266338.64 | 25.63 | G300E | 939106.18 | 7.37
861 | Story16 | B97 | 40 MPa RC Beam (32.5 cm x 25 cm) | Beam | 40MPa | Concrete Rectangular | 250 | 325 | 812.5 | 4587.5 | 0.37 | 911.89 | G300E | 1750458.93 | 13.73 | G300E | 875681.09 | 6.87
862 | Story16 | B98 | 40 MPa RC Beam (32.5 cm x 25 cm) | Beam | 40MPa | Concrete Rectangular | 250 | 325 | 812.5 | 6987.5 | 0.57 | 1388.95 | G300E | 2627935.23 | 20.62 | G300E | 1950388 | 15.3
863 | Story16 | B99 | 40 MPa RC Beam (32.5 cm x 25 cm) | Beam | 40MPa | Concrete Rectangular | 250 | 325 | 812.5 | 4587.5 | 0.37 | 911.89 | G300E | 1750458.93 | 13.73 | G300E | 875681.09 | 6.87
864 | Story17 | B1 | 40 MPa RC Beam (32.5 cm x 25 cm) | Beam | 40MPa | Concrete Rectangular | 250 | 325 | 812.5 | 4600 | 0.37 | 914.37 | G300E | 1626560 | 12.76 | G300E | 1429796 | 11.22
865 | Story17 | B10 | 40 MPa RC Beam (32.5 cm x 25 cm) | Beam | 40MPa | Concrete Rectangular | 250 | 325 | 812.5 | 7000 | 0.57 | 1391.44 | G300E | 2499913.04 | 19.62 | G300E | 2254453.1 | 17.69
866 | Story17 | B100 | 40 MPa RC Beam (32.5 cm x 25 cm) | Beam | 40MPa | Concrete Rectangular | 250 | 325 | 812.5 | 7000 | 0.57 | 1391.44 | G300E | 2909772.73 | 22.83 | G300E | 1827240.7 | 14.34
867 | Story17 | B101 | 40 MPa RC Beam (32.5 cm x 25 cm) | Beam | 40MPa | Concrete Rectangular | 250 | 325 | 812.5 | 4600 | 0.37 | 914.37 | G300E | 1813714.29 | 14.23 | G300E | 883070.05 | 6.93
868 | Story17 | B102 | 40 MPa RC Beam (32.5 cm x 25 cm) | Beam | 40MPa | Concrete Rectangular | 250 | 325 | 812.5 | 7000 | 0.57 | 1391.44 | G300E | 3494272.73 | 27.42 | G300E | 940786.16 | 7.38
869 | Story17 | B103 | 40 MPa RC Beam (32.5 cm x 25 cm) | Beam | 40MPa | Concrete Rectangular | 250 | 325 | 812.5 | 4600 | 0.37 | 914.37 | G300E | 1824228.57 | 14.31 | G300E | 878067.14 | 6.89
870 | Story17 | B104 | 40 MPa RC Beam (32.5 cm x 25 cm) | Beam | 40MPa | Concrete Rectangular | 250 | 325 | 812.5 | 7000 | 0.57 | 1391.44 | G300E | 3120090.91 | 24.48 | G300E | 2014199.73 | 15.8
871 | Story17 | B105 | 40 MPa RC Beam (32.5 cm x 25 cm) | Beam | 40MPa | Concrete Rectangular | 250 | 325 | 812.5 | 4600 | 0.37 | 914.37 | G300E | 1626560 | 12.76 | G300E | 1429796 | 11.22
872 | Story17 | B106 | 40 MPa RC Beam (32.5 cm x 25 cm) | Beam | 40MPa | Concrete Rectangular | 250 | 325 | 812.5 | 7000 | 0.57 | 1391.44 | G300E | 2405260.87 | 18.87 | G300E | 2630645.42 | 20.64
873 | Story17 | B107 | 40 MPa RC Beam (32.5 cm x 25 cm) | Beam | 40MPa | Concrete Rectangular | 250 | 325 | 812.5 | 7000 | 0.57 | 1391.44 | G300E | 3370500 | 26.45 | G300E | 1661522.39 | 13.04
874 | Story17 | B108 | 40 MPa RC Beam (32.5 cm x 25 cm) | Beam | 40MPa | Concrete Rectangular | 250 | 325 | 812.5 | 7000 | 0.57 | 1391.44 | G300E | 2745217.39 | 21.54 | G300E | 2253925.89 | 17.69
875 | Story17 | B109 | 40 MPa RC Beam (32.5 cm x 25 cm) | Beam | 40MPa | Concrete Rectangular | 250 | 325 | 812.5 | 7000 | 0.57 | 1391.44 | G300E | 3371454.55 | 26.45 | G300E | 1175976.93 | 9.23
876 | Story17 | B11 | 40 MPa RC Beam (32.5 cm x 25 cm) | Beam | 40MPa | Concrete Rectangular | 250 | 325 | 812.5 | 4600 | 0.37 | 914.37 | G300E | 1813714.29 | 14.23 | G300E | 883070.05 | 6.93
877 | Story17 | B110 | 40 MPa RC Beam (32.5 cm x 25 cm) | Beam | 40MPa | Concrete Rectangular | 250 | 325 | 812.5 | 7000 | 0.57 | 1391.44 | G300E | 2499913.04 | 19.62 | G300E | 2254453.1 | 17.69
878 | Story17 | B111 | 40 MPa RC Beam (32.5 cm x 25 cm) | Beam | 40MPa | Concrete Rectangular | 250 | 325 | 812.5 | 7000 | 0.57 | 1391.44 | G300E | 3370500 | 26.45 | G300E | 1661522.39 | 13.04
879 | Story17 | B112 | 40 MPa RC Beam (32.5 cm x 25 cm) | Beam | 40MPa | Concrete Rectangular | 250 | 325 | 812.5 | 7000 | 0.57 | 1391.44 | G300E | 2324608.7 | 18.24 | G300E | 2630645.42 | 20.64
880 | Story17 | B12 | 40 MPa RC Beam (32.5 cm x 25 cm) | Beam | 40MPa | Concrete Rectangular | 250 | 325 | 812.5 | 7000 | 0.57 | 1391.44 | G300E | 3370500 | 26.45 | G300E | 1661522.39 | 13.04
881 | Story17 | B13 | 40 MPa RC Beam (32.5 cm x 25 cm) | Beam | 40MPa | Concrete Rectangular | 250 | 325 | 812.5 | 4600 | 0.37 | 914.37 | G300E | 1824228.57 | 14.31 | G300E | 878067.14 | 6.89
882 | Story17 | B14 | 40 MPa RC Beam (32.5 cm x 25 cm) | Beam | 40MPa | Concrete Rectangular | 250 | 325 | 812.5 | 7000 | 0.57 | 1391.44 | G300E | 2324608.7 | 18.24 | G300E | 2630645.42 | 20.64
883 | Story17 | B15 | 40 MPa RC Beam (32.5 cm x 25 cm) | Beam | 40MPa | Concrete Rectangular | 250 | 325 | 812.5 | 4600 | 0.37 | 914.37 | G300E | 1626560 | 12.76 | G300E | 1429796 | 11.22
884 | Story17 | B16 | 40 MPa RC Beam (32.5 cm x 25 cm) | Beam | 40MPa | Concrete Rectangular | 250 | 325 | 812.5 | 4600 | 0.37 | 914.37 | G300E | 1228857.14 | 9.64 | G300E | 1654277.14 | 12.98
885 | Story17 | B17 | 40 MPa RC Beam (32.5 cm x 25 cm) | Beam | 40MPa | Concrete Rectangular | 250 | 325 | 812.5 | 7000 | 0.57 | 1391.44 | G300E | 3121363.64 | 24.49 | G300E | 2014199.73 | 15.8
886 | Story17 | B18 | 40 MPa RC Beam (32.5 cm x 25 cm) | Beam | 40MPa | Concrete Rectangular | 250 | 325 | 812.5 | 4600 | 0.37 | 914.37 | G300E | 1844928.57 | 14.48 | G300E | 971505.71 | 7.62
887 | Story17 | B19 | 40 MPa RC Beam (32.5 cm x 25 cm) | Beam | 40MPa | Concrete Rectangular | 250 | 325 | 812.5 | 7000 | 0.57 | 1391.44 | G300E | 3499681.82 | 27.46 | G300E | 940786.16 | 7.38
888 | Story17 | B2 | 40 MPa RC Beam (32.5 cm x 25 cm) | Beam | 40MPa | Concrete Rectangular | 250 | 325 | 812.5 | 7000 | 0.57 | 1391.44 | G300E | 2404956.52 | 18.87 | G300E | 2630645.42 | 20.64
889 | Story17 | B20 | 40 MPa RC Beam (32.5 cm x 25 cm) | Beam | 40MPa | Concrete Rectangular | 250 | 325 | 812.5 | 4600 | 0.37 | 914.37 | G300E | 2070000 | 16.24 | G300E | 186877.14 | 1.47
890 | Story17 | B21 | 40 MPa RC Beam (32.5 cm x 25 cm) | Beam | 40MPa | Concrete Rectangular | 250 | 325 | 812.5 | 7000 | 0.57 | 1391.44 | G300E | 3051416.67 | 23.94 | G300E | 1702618.53 | 13.36
891 | Story17 | B22 | 40 MPa RC Beam (32.5 cm x 25 cm) | Beam | 40MPa | Concrete Rectangular | 250 | 325 | 812.5 | 4600 | 0.37 | 914.37 | G300E | 2277985.71 | 17.87 | G300E | 1102277.14 | 8.65
892 | Story17 | B23 | 40 MPa RC Beam (32.5 cm x 25 cm) | Beam | 40MPa | Concrete Rectangular | 250 | 325 | 812.5 | 7000 | 0.57 | 1391.44 | G300E | 3121045.45 | 24.49 | G300E | 940786.16 | 7.38
893 | Story17 | B24 | 40 MPa RC Beam (32.5 cm x 25 cm) | Beam | 40MPa | Concrete Rectangular | 250 | 325 | 812.5 | 4600 | 0.37 | 914.37 | G300E | 2282585.71 | 17.91 | G300E | 840734.28 | 6.6
894 | Story17 | B25 | 40 MPa RC Beam (32.5 cm x 25 cm) | Beam | 40MPa | Concrete Rectangular | 250 | 325 | 812.5 | 7000 | 0.57 | 1391.44 | G300E | 2909772.73 | 22.83 | G300E | 1827240.7 | 14.34
895 | Story17 | B26 | 40 MPa RC Beam (32.5 cm x 25 cm) | Beam | 40MPa | Concrete Rectangular | 250 | 325 | 812.5 | 4600 | 0.37 | 914.37 | G300E | 2057514.29 | 16.14 | G300E | 186877.14 | 1.47
896 | Story17 | B27 | 40 MPa RC Beam (32.5 cm x 25 cm) | Beam | 40MPa | Concrete Rectangular | 250 | 325 | 812.5 | 7000 | 0.57 | 1391.44 | G300E | 3494272.73 | 27.42 | G300E | 940786.16 | 7.38
897 | Story17 | B28 | 40 MPa RC Beam (32.5 cm x 25 cm) | Beam | 40MPa | Concrete Rectangular | 250 | 325 | 812.5 | 4600 | 0.37 | 914.37 | G300E | 1844928.57 | 14.48 | G300E | 971505.71 | 7.62
898 | Story17 | B29 | 40 MPa RC Beam (32.5 cm x 25 cm) | Beam | 40MPa | Concrete Rectangular | 250 | 325 | 812.5 | 7000 | 0.57 | 1391.44 | G300E | 3120409.09 | 24.48 | G300E | 2014199.73 | 15.8
899 | Story17 | B3 | 40 MPa RC Beam (32.5 cm x 25 cm) | Beam | 40MPa | Concrete Rectangular | 250 | 325 | 812.5 | 4600 | 0.37 | 914.37 | G300E | 1824885.71 | 14.32 | G300E | 878067.14 | 6.89
900 | Story17 | B30 | 40 MPa RC Beam (32.5 cm x 25 cm) | Beam | 40MPa | Concrete Rectangular | 250 | 325 | 812.5 | 4600 | 0.37 | 914.37 | G300E | 1228857.14 | 9.64 | G300E | 1654277.14 | 12.98
901 | Story17 | B31 | 40 MPa RC Beam (32.5 cm x 25 cm) | Beam | 40MPa | Concrete Rectangular | 250 | 325 | 812.5 | 4600 | 0.37 | 914.37 | G300E | 1521450 | 11.94 | G300E | 2113808.75 | 16.59
902 | Story17 | B32 | 40 MPa RC Beam (32.5 cm x 25 cm) | Beam | 40MPa | Concrete Rectangular | 250 | 325 | 812.5 | 7000 | 0.57 | 1391.44 | G300E | 3617409.09 | 28.38 | G300E | 596619.39 | 4.68
903 | Story17 | B33 | 40 MPa RC Beam (32.5 cm x 25 cm) | Beam | 40MPa | Concrete Rectangular | 250 | 325 | 812.5 | 4600 | 0.37 | 914.37 | G300E | 1649100 | 12.94 | G300E | 971505.71 | 7.62
904 | Story17 | B34 | 40 MPa RC Beam (32.5 cm x 25 cm) | Beam | 40MPa | Concrete Rectangular | 250 | 325 | 812.5 | 7000 | 0.57 | 1391.44 | G300E | 3790181.82 | 29.74 | G300E | 940786.16 | 7.38
905 | Story17 | B35 | 40 MPa RC Beam (32.5 cm x 25 cm) | Beam | 40MPa | Concrete Rectangular | 250 | 325 | 812.5 | 4600 | 0.37 | 914.37 | G300E | 1653700 | 12.98 | G300E | 1102277.14 | 8.65
906 | Story17 | B36 | 40 MPa RC Beam (32.5 cm x 25 cm) | Beam | 40MPa | Concrete Rectangular | 250 | 325 | 812.5 | 7000 | 0.57 | 1391.44 | G300E | 2554363.64 | 20.04 | G300E | 2966967.98 | 23.28
907 | Story17 | B37 | 40 MPa RC Beam (32.5 cm x 25 cm) | Beam | 40MPa | Concrete Rectangular | 250 | 325 | 812.5 | 4800 | 0.39 | 954.13 | G300E | 2292480 | 17.99 | G300E | 2156722.08 | 16.92
908 | Story17 | B38 | 40 MPa RC Beam (32.5 cm x 25 cm) | Beam | 40MPa | Concrete Rectangular | 250 | 325 | 812.5 | 7000 | 0.57 | 1391.44 | G300E | 2421363.64 | 19 | G300E | 1953877.07 | 15.33
909 | Story17 | B39 | 40 MPa RC Beam (32.5 cm x 25 cm) | Beam | 40MPa | Concrete Rectangular | 250 | 325 | 812.5 | 4800 | 0.39 | 954.13 | G300E | 2322240 | 18.22 | G300E | 1689709.44 | 13.26
910 | Story17 | B4 | 40 MPa RC Beam (32.5 cm x 25 cm) | Beam | 40MPa | Concrete Rectangular | 250 | 325 | 812.5 | 7000 | 0.57 | 1391.44 | G300E | 3279920 | 25.74 | G300E | 1911983.64 | 15
911 | Story17 | B40 | 40 MPa RC Beam (32.5 cm x 25 cm) | Beam | 40MPa | Concrete Rectangular | 250 | 325 | 812.5 | 7000 | 0.57 | 1391.44 | G300E | 3156045.45 | 24.76 | G300E | 2966967.98 | 23.28
912 | Story17 | B41 | 40 MPa RC Beam (32.5 cm x 25 cm) | Beam | 40MPa | Concrete Rectangular | 250 | 325 | 812.5 | 4600 | 0.37 | 914.37 | G300E | 1651728.57 | 12.96 | G300E | 1102277.14 | 8.65
913 | Story17 | B42 | 40 MPa RC Beam (32.5 cm x 25 cm) | Beam | 40MPa | Concrete Rectangular | 250 | 325 | 812.5 | 7000 | 0.57 | 1391.44 | G300E | 3791136.36 | 29.75 | G300E | 940786.16 | 7.38
914 | Story17 | B43 | 40 MPa RC Beam (32.5 cm x 25 cm) | Beam | 40MPa | Concrete Rectangular | 250 | 325 | 812.5 | 4600 | 0.37 | 914.37 | G300E | 1649428.57 | 12.94 | G300E | 971505.71 | 7.62
915 | Story17 | B44 | 40 MPa RC Beam (32.5 cm x 25 cm) | Beam | 40MPa | Concrete Rectangular | 250 | 325 | 812.5 | 7000 | 0.57 | 1391.44 | G300E | 3616772.73 | 28.38 | G300E | 596614.22 | 4.68
916 | Story17 | B45 | 40 MPa RC Beam (32.5 cm x 25 cm) | Beam | 40MPa | Concrete Rectangular | 250 | 325 | 812.5 | 4600 | 0.37 | 914.37 | G300E | 1521450 | 11.94 | G300E | 2113808.75 | 16.59
917 | Story17 | B46 | 40 MPa RC Beam (32.5 cm x 25 cm) | Beam | 40MPa | Concrete Rectangular | 250 | 325 | 812.5 | 4600 | 0.37 | 914.37 | G300E | 1165771.43 | 9.15 | G300E | 2195899.04 | 17.23
918 | Story17 | B47 | 40 MPa RC Beam (32.5 cm x 25 cm) | Beam | 40MPa | Concrete Rectangular | 250 | 325 | 812.5 | 7000 | 0.57 | 1391.44 | G300E | 3810227.27 | 29.9 | G300E | 1188067.84 | 9.32
919 | Story17 | B48 | 40 MPa RC Beam (32.5 cm x 25 cm) | Beam | 40MPa | Concrete Rectangular | 250 | 325 | 812.5 | 4600 | 0.37 | 914.37 | G300E | 1523914.29 | 11.96 | G300E | 971505.71 | 7.62
920 | Story17 | B49 | 40 MPa RC Beam (32.5 cm x 25 cm) | Beam | 40MPa | Concrete Rectangular | 250 | 325 | 812.5 | 7000 | 0.57 | 1391.44 | G300E | 3773954.55 | 29.61 | G300E | 560877.07 | 4.4
921 | Story17 | B5 | 40 MPa RC Beam (32.5 cm x 25 cm) | Beam | 40MPa | Concrete Rectangular | 250 | 325 | 812.5 | 4600 | 0.37 | 914.37 | G300E | 1725811.76 | 13.54 | G300E | 734123.88 | 5.76
922 | Story17 | B50 | 40 MPa RC Beam (32.5 cm x 25 cm) | Beam | 40MPa | Concrete Rectangular | 250 | 325 | 812.5 | 4600 | 0.37 | 914.37 | G300E | 1373757.14 | 10.78 | G300E | 971505.71 | 7.62
923 | Story17 | B51 | 40 MPa RC Beam (32.5 cm x 25 cm) | Beam | 40MPa | Concrete Rectangular | 250 | 325 | 812.5 | 7200 | 0.58 | 1431.19 | G300E | 4496243.48 | 35.28 | G300E | 2717626.46 | 21.32
924 | Story17 | B55 | 40 MPa RC Beam (32.5 cm x 25 cm) | Beam | 40MPa | Concrete Rectangular | 250 | 325 | 812.5 | 7000 | 0.57 | 1391.44 | G300E | 4368304.35 | 34.28 | G300E | 2642874.5 | 20.74
925 | Story17 | B56 | 40 MPa RC Beam (32.5 cm x 25 cm) | Beam | 40MPa | Concrete Rectangular | 250 | 325 | 812.5 | 4600 | 0.37 | 914.37 | G300E | 1374085.71 | 10.78 | G300E | 971505.71 | 7.62
926 | Story17 | B57 | 40 MPa RC Beam (32.5 cm x 25 cm) | Beam | 40MPa | Concrete Rectangular | 250 | 325 | 812.5 | 7000 | 0.57 | 1391.44 | G300E | 3775545.45 | 29.62 | G300E | 560877.07 | 4.4
927 | Story17 | B58 | 40 MPa RC Beam (32.5 cm x 25 cm) | Beam | 40MPa | Concrete Rectangular | 250 | 325 | 812.5 | 4600 | 0.37 | 914.37 | G300E | 1523914.29 | 11.96 | G300E | 971505.71 | 7.62
928 | Story17 | B59 | 40 MPa RC Beam (32.5 cm x 25 cm) | Beam | 40MPa | Concrete Rectangular | 250 | 325 | 812.5 | 7000 | 0.57 | 1391.44 | G300E | 3810227.27 | 29.9 | G300E | 1188067.84 | 9.32
929 | Story17 | B6 | 40 MPa RC Beam (32.5 cm x 25 cm) | Beam | 40MPa | Concrete Rectangular | 250 | 325 | 812.5 | 7000 | 0.57 | 1391.44 | G300E | 2724521.74 | 21.38 | G300E | 2148254.12 | 16.86
930 | Story17 | B60 | 40 MPa RC Beam (32.5 cm x 25 cm) | Beam | 40MPa | Concrete Rectangular | 250 | 325 | 812.5 | 4600 | 0.37 | 914.37 | G300E | 1165771.43 | 9.15 | G300E | 2195899.04 | 17.23
931 | Story17 | B61 | 40 MPa RC Beam (32.5 cm x 25 cm) | Beam | 40MPa | Concrete Rectangular | 250 | 325 | 812.5 | 4600 | 0.37 | 914.37 | G300E | 1521450 | 11.94 | G300E | 2113808.75 | 16.59
932 | Story17 | B62 | 40 MPa RC Beam (32.5 cm x 25 cm) | Beam | 40MPa | Concrete Rectangular | 250 | 325 | 812.5 | 7000 | 0.57 | 1391.44 | G300E | 3810227.27 | 29.9 | G300E | 1188067.84 | 9.32
933 | Story17 | B63 | 40 MPa RC Beam (32.5 cm x 25 cm) | Beam | 40MPa | Concrete Rectangular | 250 | 325 | 812.5 | 4600 | 0.37 | 914.37 | G300E | 1649428.57 | 12.94 | G300E | 971505.71 | 7.62
934 | Story17 | B64 | 40 MPa RC Beam (32.5 cm x 25 cm) | Beam | 40MPa | Concrete Rectangular | 250 | 325 | 812.5 | 7000 | 0.57 | 1391.44 | G300E | 3775227.27 | 29.62 | G300E | 560877.07 | 4.4
935 | Story17 | B65 | 40 MPa RC Beam (32.5 cm x 25 cm) | Beam | 40MPa | Concrete Rectangular | 250 | 325 | 812.5 | 4600 | 0.37 | 914.37 | G300E | 1652385.71 | 12.97 | G300E | 1102277.14 | 8.65
936 | Story17 | B66 | 40 MPa RC Beam (32.5 cm x 25 cm) | Beam | 40MPa | Concrete Rectangular | 250 | 325 | 812.5 | 7200 | 0.58 | 1431.19 | G300E | 4497808.7 | 35.29 | G300E | 2718608.01 | 21.33
937 | Story17 | B67 | 40 MPa RC Beam (32.5 cm x 25 cm) | Beam | 40MPa | Concrete Rectangular | 250 | 325 | 812.5 | 4600 | 0.37 | 914.37 | G300E | 2228240 | 17.48 | G300E | 1622984.88 | 12.73
938 | Story17 | B69 | 40 MPa RC Beam (32.5 cm x 25 cm) | Beam | 40MPa | Concrete Rectangular | 250 | 325 | 812.5 | 4600 | 0.37 | 914.37 | G300E | 2229466.67 | 17.49 | G300E | 1622984.88 | 12.73
939 | Story17 | B7 | 40 MPa RC Beam (32.5 cm x 25 cm) | Beam | 40MPa | Concrete Rectangular | 250 | 325 | 812.5 | 4600 | 0.37 | 914.37 | G300E | 1774285.71 | 13.92 | G300E | 2048823.32 | 16.08
940 | Story17 | B70 | 40 MPa RC Beam (32.5 cm x 25 cm) | Beam | 40MPa | Concrete Rectangular | 250 | 325 | 812.5 | 7000 | 0.57 | 1391.44 | G300E | 4372869.57 | 34.31 | G300E | 2644324.34 | 20.75
941 | Story17 | B71 | 40 MPa RC Beam (32.5 cm x 25 cm) | Beam | 40MPa | Concrete Rectangular | 250 | 325 | 812.5 | 4600 | 0.37 | 914.37 | G300E | 1652385.71 | 12.97 | G300E | 1102277.14 | 8.65
942 | Story17 | B72 | 40 MPa RC Beam (32.5 cm x 25 cm) | Beam | 40MPa | Concrete Rectangular | 250 | 325 | 812.5 | 7000 | 0.57 | 1391.44 | G300E | 3774909.09 | 29.62 | G300E | 560877.07 | 4.4
943 | Story17 | B73 | 40 MPa RC Beam (32.5 cm x 25 cm) | Beam | 40MPa | Concrete Rectangular | 250 | 325 | 812.5 | 4600 | 0.37 | 914.37 | G300E | 1649428.57 | 12.94 | G300E | 971505.71 | 7.62
944 | Story17 | B74 | 40 MPa RC Beam (32.5 cm x 25 cm) | Beam | 40MPa | Concrete Rectangular | 250 | 325 | 812.5 | 7000 | 0.57 | 1391.44 | G300E | 3810227.27 | 29.9 | G300E | 1188067.84 | 9.32
945 | Story17 | B75 | 40 MPa RC Beam (32.5 cm x 25 cm) | Beam | 40MPa | Concrete Rectangular | 250 | 325 | 812.5 | 4600 | 0.37 | 914.37 | G300E | 1521450 | 11.94 | G300E | 2113808.75 | 16.59
946 | Story17 | B76 | 40 MPa RC Beam (32.5 cm x 25 cm) | Beam | 40MPa | Concrete Rectangular | 250 | 325 | 812.5 | 4600 | 0.37 | 914.37 | G300E | 1228857.14 | 9.64 | G300E | 1654277.14 | 12.98
947 | Story17 | B77 | 40 MPa RC Beam (32.5 cm x 25 cm) | Beam | 40MPa | Concrete Rectangular | 250 | 325 | 812.5 | 7000 | 0.57 | 1391.44 | G300E | 3696954.55 | 29.01 | G300E | 593100.38 | 4.65
948 | Story17 | B78 | 40 MPa RC Beam (32.5 cm x 25 cm) | Beam | 40MPa | Concrete Rectangular | 250 | 325 | 812.5 | 4600 | 0.37 | 914.37 | G300E | 1844928.57 | 14.48 | G300E | 971505.71 | 7.62
949 | Story17 | B79 | 40 MPa RC Beam (32.5 cm x 25 cm) | Beam | 40MPa | Concrete Rectangular | 250 | 325 | 812.5 | 7000 | 0.57 | 1391.44 | G300E | 3790500 | 29.74 | G300E | 940786.16 | 7.38
950 | Story17 | B8 | 40 MPa RC Beam (32.5 cm x 25 cm) | Beam | 40MPa | Concrete Rectangular | 250 | 325 | 812.5 | 7000 | 0.57 | 1391.44 | G300E | 3371772.73 | 26.46 | G300E | 1175022.39 | 9.22
951 | Story17 | B80 | 40 MPa RC Beam (32.5 cm x 25 cm) | Beam | 40MPa | Concrete Rectangular | 250 | 325 | 812.5 | 4600 | 0.37 | 914.37 | G300E | 2057514.29 | 16.14 | G300E | 186877.14 | 1.47
952 | Story17 | B81 | 40 MPa RC Beam (32.5 cm x 25 cm) | Beam | 40MPa | Concrete Rectangular | 250 | 325 | 812.5 | 7000 | 0.57 | 1391.44 | G300E | 3157954.55 | 24.78 | G300E | 2966967.98 | 23.28
953 | Story17 | B82 | 40 MPa RC Beam (32.5 cm x 25 cm) | Beam | 40MPa | Concrete Rectangular | 250 | 325 | 812.5 | 4600 | 0.37 | 914.37 | G300E | 2283900 | 17.92 | G300E | 840734.28 | 6.6
954 | Story17 | B83 | 40 MPa RC Beam (32.5 cm x 25 cm) | Beam | 40MPa | Concrete Rectangular | 250 | 325 | 812.5 | 7000 | 0.57 | 1391.44 | G300E | 2420727.27 | 18.99 | G300E | 1955786.16 | 15.35
955 | Story17 | B84 | 40 MPa RC Beam (32.5 cm x 25 cm) | Beam | 40MPa | Concrete Rectangular | 250 | 325 | 812.5 | 4600 | 0.37 | 914.37 | G300E | 2283900 | 17.92 | G300E | 840734.28 | 6.6
956 | Story17 | B85 | 40 MPa RC Beam (32.5 cm x 25 cm) | Beam | 40MPa | Concrete Rectangular | 250 | 325 | 812.5 | 7000 | 0.57 | 1391.44 | G300E | 3157318.18 | 24.77 | G300E | 2966967.98 | 23.28
957 | Story17 | B86 | 40 MPa RC Beam (32.5 cm x 25 cm) | Beam | 40MPa | Concrete Rectangular | 250 | 325 | 812.5 | 4600 | 0.37 | 914.37 | G300E | 2057514.29 | 16.14 | G300E | 186877.14 | 1.47
958 | Story17 | B87 | 40 MPa RC Beam (32.5 cm x 25 cm) | Beam | 40MPa | Concrete Rectangular | 250 | 325 | 812.5 | 7000 | 0.57 | 1391.44 | G300E | 3790500 | 29.74 | G300E | 940786.16 | 7.38
959 | Story17 | B88 | 40 MPa RC Beam (32.5 cm x 25 cm) | Beam | 40MPa | Concrete Rectangular | 250 | 325 | 812.5 | 4600 | 0.37 | 914.37 | G300E | 1844928.57 | 14.48 | G300E | 971505.71 | 7.62
960 | Story17 | B89 | 40 MPa RC Beam (32.5 cm x 25 cm) | Beam | 40MPa | Concrete Rectangular | 250 | 325 | 812.5 | 7000 | 0.57 | 1391.44 | G300E | 3696954.55 | 29.01 | G300E | 593103.48 | 4.65
961 | Story17 | B9 | 40 MPa RC Beam (32.5 cm x 25 cm) | Beam | 40MPa | Concrete Rectangular | 250 | 325 | 812.5 | 4600 | 0.37 | 914.37 | G300E | 1779214.29 | 13.96 | G300E | 2048823.32 | 16.08
962 | Story17 | B90 | 40 MPa RC Beam (32.5 cm x 25 cm) | Beam | 40MPa | Concrete Rectangular | 250 | 325 | 812.5 | 4600 | 0.37 | 914.37 | G300E | 1228857.14 | 9.64 | G300E | 1654277.14 | 12.98
963 | Story17 | B91 | 40 MPa RC Beam (32.5 cm x 25 cm) | Beam | 40MPa | Concrete Rectangular | 250 | 325 | 812.5 | 4600 | 0.37 | 914.37 | G300E | 1626560 | 12.76 | G300E | 1429796 | 11.22
964 | Story17 | B92 | 40 MPa RC Beam (32.5 cm x 25 cm) | Beam | 40MPa | Concrete Rectangular | 250 | 325 | 812.5 | 7000 | 0.57 | 1391.44 | G300E | 3120409.09 | 24.48 | G300E | 2014199.73 | 15.8
965 | Story17 | B93 | 40 MPa RC Beam (32.5 cm x 25 cm) | Beam | 40MPa | Concrete Rectangular | 250 | 325 | 812.5 | 4600 | 0.37 | 914.37 | G300E | 1824228.57 | 14.31 | G300E | 878067.14 | 6.89
966 | Story17 | B94 | 40 MPa RC Beam (32.5 cm x 25 cm) | Beam | 40MPa | Concrete Rectangular | 250 | 325 | 812.5 | 7000 | 0.57 | 1391.44 | G300E | 3494272.73 | 27.42 | G300E | 940786.16 | 7.38
967 | Story17 | B95 | 40 MPa RC Beam (32.5 cm x 25 cm) | Beam | 40MPa | Concrete Rectangular | 250 | 325 | 812.5 | 4600 | 0.37 | 914.37 | G300E | 1813714.29 | 14.23 | G300E | 883073.25 | 6.93
968 | Story17 | B96 | 40 MPa RC Beam (32.5 cm x 25 cm) | Beam | 40MPa | Concrete Rectangular | 250 | 325 | 812.5 | 7000 | 0.57 | 1391.44 | G300E | 2909772.73 | 22.83 | G300E | 1827240.7 | 14.34
969 | Story17 | B97 | 40 MPa RC Beam (32.5 cm x 25 cm) | Beam | 40MPa | Concrete Rectangular | 250 | 325 | 812.5 | 4600 | 0.37 | 914.37 | G300E | 1779871.43 | 13.97 | G300E | 2048823.32 | 16.08
970 | Story17 | B98 | 40 MPa RC Beam (32.5 cm x 25 cm) | Beam | 40MPa | Concrete Rectangular | 250 | 325 | 812.5 | 7000 | 0.57 | 1391.44 | G300E | 3122636.36 | 24.5 | G300E | 940786.16 | 7.38
971 | Story17 | B99 | 40 MPa RC Beam (32.5 cm x 25 cm) | Beam | 40MPa | Concrete Rectangular | 250 | 325 | 812.5 | 4600 | 0.37 | 914.37 | G300E | 1779542.86 | 13.96 | G300E | 2048823.32 | 16.08
972 | Story18 | B1 | 40 MPa RC Beam (32.5 cm x 25 cm) | Beam | 40MPa | Concrete Rectangular | 250 | 325 | 812.5 | 4600 | 0.37 | 914.37 | G300E | 1357000 | 10.65 | G300E | 1412119.99 | 11.08
973 | Story18 | B10 | 40 MPa RC Beam (32.5 cm x 25 cm) | Beam | 40MPa | Concrete Rectangular | 250 | 325 | 812.5 | 7000 | 0.57 | 1391.44 | G300E | 3322375 | 26.07 | G300E | 2143839.18 | 16.82
974 | Story18 | B100 | 40 MPa RC Beam (32.5 cm x 25 cm) | Beam | 40MPa | Concrete Rectangular | 250 | 325 | 812.5 | 7000 | 0.57 | 1391.44 | G300E | 3016045.45 | 23.67 | G300E | 1700604.34 | 13.34
975 | Story18 | B101 | 40 MPa RC Beam (32.5 cm x 25 cm) | Beam | 40MPa | Concrete Rectangular | 250 | 325 | 812.5 | 4600 | 0.37 | 914.37 | G300E | 1772642.86 | 13.91 | G300E | 741109.04 | 5.82
976 | Story18 | B102 | 40 MPa RC Beam (32.5 cm x 25 cm) | Beam | 40MPa | Concrete Rectangular | 250 | 325 | 812.5 | 7000 | 0.57 | 1391.44 | G300E | 2830863.64 | 22.21 | G300E | 1953877.07 | 15.33
977 | Story18 | B103 | 40 MPa RC Beam (32.5 cm x 25 cm) | Beam | 40MPa | Concrete Rectangular | 250 | 325 | 812.5 | 4600 | 0.37 | 914.37 | G300E | 1787757.14 | 14.03 | G300E | 1924238.57 | 15.1
978 | Story18 | B104 | 40 MPa RC Beam (32.5 cm x 25 cm) | Beam | 40MPa | Concrete Rectangular | 250 | 325 | 812.5 | 7000 | 0.57 | 1391.44 | G300E | 3318318.18 | 26.04 | G300E | 3027290.64 | 23.75
979 | Story18 | B105 | 40 MPa RC Beam (32.5 cm x 25 cm) | Beam | 40MPa | Concrete Rectangular | 250 | 325 | 812.5 | 4600 | 0.37 | 914.37 | G300E | 1357000 | 10.65 | G300E | 1412119.99 | 11.08
980 | Story18 | B106 | 40 MPa RC Beam (32.5 cm x 25 cm) | Beam | 40MPa | Concrete Rectangular | 250 | 325 | 812.5 | 7000 | 0.57 | 1391.44 | G300E | 3539454.55 | 27.77 | G300E | 2170997.42 | 17.03
981 | Story18 | B107 | 40 MPa RC Beam (32.5 cm x 25 cm) | Beam | 40MPa | Concrete Rectangular | 250 | 325 | 812.5 | 7000 | 0.57 | 1391.44 | G300E | 2126782.61 | 16.69 | G300E | 2715284.4 | 21.31
982 | Story18 | B108 | 40 MPa RC Beam (32.5 cm x 25 cm) | Beam | 40MPa | Concrete Rectangular | 250 | 325 | 812.5 | 7000 | 0.57 | 1391.44 | G300E | 2956625 | 23.2 | G300E | 2143839.18 | 16.82
983 | Story18 | B109 | 40 MPa RC Beam (32.5 cm x 25 cm) | Beam | 40MPa | Concrete Rectangular | 250 | 325 | 812.5 | 7000 | 0.57 | 1391.44 | G300E | 3287454.55 | 25.79 | G300E | 1095795.11 | 8.6
984 | Story18 | B11 | 40 MPa RC Beam (32.5 cm x 25 cm) | Beam | 40MPa | Concrete Rectangular | 250 | 325 | 812.5 | 4600 | 0.37 | 914.37 | G300E | 1772642.86 | 13.91 | G300E | 741109.04 | 5.82
985 | Story18 | B110 | 40 MPa RC Beam (32.5 cm x 25 cm) | Beam | 40MPa | Concrete Rectangular | 250 | 325 | 812.5 | 7000 | 0.57 | 1391.44 | G300E | 3322083.33 | 26.07 | G300E | 2143839.18 | 16.82
986 | Story18 | B111 | 40 MPa RC Beam (32.5 cm x 25 cm) | Beam | 40MPa | Concrete Rectangular | 250 | 325 | 812.5 | 7000 | 0.57 | 1391.44 | G300E | 2127695.65 | 16.69 | G300E | 2715286.38 | 21.31
987 | Story18 | B112 | 40 MPa RC Beam (32.5 cm x 25 cm) | Beam | 40MPa | Concrete Rectangular | 250 | 325 | 812.5 | 7000 | 0.57 | 1391.44 | G300E | 3539454.55 | 27.77 | G300E | 2170997.42 | 17.03
988 | Story18 | B12 | 40 MPa RC Beam (32.5 cm x 25 cm) | Beam | 40MPa | Concrete Rectangular | 250 | 325 | 812.5 | 7000 | 0.57 | 1391.44 | G300E | 2127695.65 | 16.69 | G300E | 2714369.38 | 21.3
989 | Story18 | B13 | 40 MPa RC Beam (32.5 cm x 25 cm) | Beam | 40MPa | Concrete Rectangular | 250 | 325 | 812.5 | 4600 | 0.37 | 914.37 | G300E | 1787757.14 | 14.03 | G300E | 1924238.57 | 15.1
990 | Story18 | B14 | 40 MPa RC Beam (32.5 cm x 25 cm) | Beam | 40MPa | Concrete Rectangular | 250 | 325 | 812.5 | 7000 | 0.57 | 1391.44 | G300E | 3539136.36 | 27.77 | G300E | 2170997.42 | 17.03
991 | Story18 | B15 | 40 MPa RC Beam (32.5 cm x 25 cm) | Beam | 40MPa | Concrete Rectangular | 250 | 325 | 812.5 | 4600 | 0.37 | 914.37 | G300E | 1357328.57 | 10.65 | G300E | 1412119.99 | 11.08
992 | Story18 | B16 | 40 MPa RC Beam (32.5 cm x 25 cm) | Beam | 40MPa | Concrete Rectangular | 250 | 325 | 812.5 | 4600 | 0.37 | 914.37 | G300E | 1545600 | 12.13 | G300E | 2051039.11 | 16.09
993 | Story18 | B17 | 40 MPa RC Beam (32.5 cm x 25 cm) | Beam | 40MPa | Concrete Rectangular | 250 | 325 | 812.5 | 7000 | 0.57 | 1391.44 | G300E | 3318318.18 | 26.04 | G300E | 3027290.64 | 23.75
994 | Story18 | B18 | 40 MPa RC Beam (32.5 cm x 25 cm) | Beam | 40MPa | Concrete Rectangular | 250 | 325 | 812.5 | 4600 | 0.37 | 914.37 | G300E | 1748657.14 | 13.72 | G300E | 1494591.42 | 11.73
995 | Story18 | B19 | 40 MPa RC Beam (32.5 cm x 25 cm) | Beam | 40MPa | Concrete Rectangular | 250 | 325 | 812.5 | 7000 | 0.57 | 1391.44 | G300E | 2834045.45 | 22.24 | G300E | 1953877.07 | 15.33
996 | Story18 | B2 | 40 MPa RC Beam (32.5 cm x 25 cm) | Beam | 40MPa | Concrete Rectangular | 250 | 325 | 812.5 | 7000 | 0.57 | 1391.44 | G300E | 3539454.55 | 27.77 | G300E | 2170997.42 | 17.03
997 | Story18 | B20 | 40 MPa RC Beam (32.5 cm x 25 cm) | Beam | 40MPa | Concrete Rectangular | 250 | 325 | 812.5 | 4600 | 0.37 | 914.37 | G300E | 2091357.14 | 16.41 | G300E | 579191.42 | 4.54
998 | Story18 | B21 | 40 MPa RC Beam (32.5 cm x 25 cm) | Beam | 40MPa | Concrete Rectangular | 250 | 325 | 812.5 | 7000 | 0.57 | 1391.44 | G300E | 3160208.33 | 24.8 | G300E | 1791053.98 | 14.05
999 | Story18 | B22 | 40 MPa RC Beam (32.5 cm x 25 cm) | Beam | 40MPa | Concrete Rectangular | 250 | 325 | 812.5 | 4600 | 0.37 | 914.37 | G300E | 2263200 | 17.76 | G300E | 840734.28 | 6.6
1000 | Story18 | B23 | 40 MPa RC Beam (32.5 cm x 25 cm) | Beam | 40MPa | Concrete Rectangular | 250 | 325 | 812.5 | 7000 | 0.57 | 1391.44 | G300E | 3141727.27 | 24.65 | G300E | 940786.16 | 7.38
1001 | Story18 | B24 | 40 MPa RC Beam (32.5 cm x 25 cm) | Beam | 40MPa | Concrete Rectangular | 250 | 325 | 812.5 | 4600 | 0.37 | 914.37 | G300E | 2267800 | 17.79 | G300E | 709962.85 | 5.57
1002 | Story18 | B25 | 40 MPa RC Beam (32.5 cm x 25 cm) | Beam | 40MPa | Concrete Rectangular | 250 | 325 | 812.5 | 7000 | 0.57 | 1391.44 | G300E | 3016363.64 | 23.67 | G300E | 1700604.34 | 13.34
1003 | Story18 | B26 | 40 MPa RC Beam (32.5 cm x 25 cm) | Beam | 40MPa | Concrete Rectangular | 250 | 325 | 812.5 | 4600 | 0.37 | 914.37 | G300E | 2080185.71 | 16.32 | G300E | 579191.42 | 4.54
1004 | Story18 | B27 | 40 MPa RC Beam (32.5 cm x 25 cm) | Beam | 40MPa | Concrete Rectangular | 250 | 325 | 812.5 | 7000 | 0.57 | 1391.44 | G300E | 2830863.64 | 22.21 | G300E | 1953877.07 | 15.33
1005 | Story18 | B28 | 40 MPa RC Beam (32.5 cm x 25 cm) | Beam | 40MPa | Concrete Rectangular | 250 | 325 | 812.5 | 4600 | 0.37 | 914.37 | G300E | 1748657.14 | 13.72 | G300E | 1494591.42 | 11.73
1006 | Story18 | B29 | 40 MPa RC Beam (32.5 cm x 25 cm) | Beam | 40MPa | Concrete Rectangular | 250 | 325 | 812.5 | 7000 | 0.57 | 1391.44 | G300E | 3318636.36 | 26.04 | G300E | 3027290.64 | 23.75
1007 | Story18 | B3 | 40 MPa RC Beam (32.5 cm x 25 cm) | Beam | 40MPa | Concrete Rectangular | 250 | 325 | 812.5 | 4600 | 0.37 | 914.37 | G300E | 1788742.86 | 14.04 | G300E | 1924238.57 | 15.1
1008 | Story18 | B30 | 40 MPa RC Beam (32.5 cm x 25 cm) | Beam | 40MPa | Concrete Rectangular | 250 | 325 | 812.5 | 4600 | 0.37 | 914.37 | G300E | 1545600 | 12.13 | G300E | 2051039.11 | 16.09
1009 | Story18 | B31 | 40 MPa RC Beam (32.5 cm x 25 cm) | Beam | 40MPa | Concrete Rectangular | 250 | 325 | 812.5 | 4600 | 0.37 | 914.37 | G300E | 1609137.5 | 12.63 | G300E | 2177682.91 | 17.09
1010 | Story18 | B32 | 40 MPa RC Beam (32.5 cm x 25 cm) | Beam | 40MPa | Concrete Rectangular | 250 | 325 | 812.5 | 7000 | 0.57 | 1391.44 | G300E | 3839181.82 | 30.12 | G300E | 1188067.84 | 9.32
1011 | Story18 | B33 | 40 MPa RC Beam (32.5 cm x 25 cm) | Beam | 40MPa | Concrete Rectangular | 250 | 325 | 812.5 | 4600 | 0.37 | 914.37 | G300E | 1728614.29 | 13.56 | G300E | 971505.71 | 7.62
1012 | Story18 | B34 | 40 MPa RC Beam (32.5 cm x 25 cm) | Beam | 40MPa | Concrete Rectangular | 250 | 325 | 812.5 | 7000 | 0.57 | 1391.44 | G300E | 3699818.18 | 29.03 | G300E | 940786.16 | 7.38
1013 | Story18 | B35 | 40 MPa RC Beam (32.5 cm x 25 cm) | Beam | 40MPa | Concrete Rectangular | 250 | 325 | 812.5 | 4600 | 0.37 | 914.37 | G300E | 1650085.71 | 12.95 | G300E | 1494591.42 | 11.73
1014 | Story18 | B36 | 40 MPa RC Beam (32.5 cm x 25 cm) | Beam | 40MPa | Concrete Rectangular | 250 | 325 | 812.5 | 7000 | 0.57 | 1391.44 | G300E | 2572818.18 | 20.19 | G300E | 2966967.98 | 23.28
1015 | Story18 | B37 | 40 MPa RC Beam (32.5 cm x 25 cm) | Beam | 40MPa | Concrete Rectangular | 250 | 325 | 812.5 | 4800 | 0.39 | 954.13 | G300E | 2346560 | 18.41 | G300E | 2166556 | 17
1016 | Story18 | B38 | 40 MPa RC Beam (32.5 cm x 25 cm) | Beam | 40MPa | Concrete Rectangular | 250 | 325 | 812.5 | 7000 | 0.57 | 1391.44 | G300E | 2539409.09 | 19.93 | G300E | 1953877.07 | 15.33
1017 | Story18 | B39 | 40 MPa RC Beam (32.5 cm x 25 cm) | Beam | 40MPa | Concrete Rectangular | 250 | 325 | 812.5 | 4800 | 0.39 | 954.13 | G300E | 2379840 | 18.67 | G300E | 1702734.08 | 13.36
1018 | Story18 | B4 | 40 MPa RC Beam (32.5 cm x 25 cm) | Beam | 40MPa | Concrete Rectangular | 250 | 325 | 812.5 | 7000 | 0.57 | 1391.44 | G300E | 2189185.19 | 17.18 | G300E | 2473216.47 | 19.41
1019 | Story18 | B40 | 40 MPa RC Beam (32.5 cm x 25 cm) | Beam | 40MPa | Concrete Rectangular | 250 | 325 | 812.5 | 7000 | 0.57 | 1391.44 | G300E | 3168136.36 | 24.86 | G300E | 2966967.98 | 23.28
1020 | Story18 | B41 | 40 MPa RC Beam (32.5 cm x 25 cm) | Beam | 40MPa | Concrete Rectangular | 250 | 325 | 812.5 | 4600 | 0.37 | 914.37 | G300E | 1648114.29 | 12.93 | G300E | 1494591.42 | 11.73
1021 | Story18 | B42 | 40 MPa RC Beam (32.5 cm x 25 cm) | Beam | 40MPa | Concrete Rectangular | 250 | 325 | 812.5 | 7000 | 0.57 | 1391.44 | G300E | 3700772.73 | 29.04 | G300E | 940786.16 | 7.38
1022 | Story18 | B43 | 40 MPa RC Beam (32.5 cm x 25 cm) | Beam | 40MPa | Concrete Rectangular | 250 | 325 | 812.5 | 4600 | 0.37 | 914.37 | G300E | 1728614.29 | 13.56 | G300E | 971505.71 | 7.62
1023 | Story18 | B44 | 40 MPa RC Beam (32.5 cm x 25 cm) | Beam | 40MPa | Concrete Rectangular | 250 | 325 | 812.5 | 7000 | 0.57 | 1391.44 | G300E | 3839181.82 | 30.12 | G300E | 1188067.84 | 9.32
1024 | Story18 | B45 | 40 MPa RC Beam (32.5 cm x 25 cm) | Beam | 40MPa | Concrete Rectangular | 250 | 325 | 812.5 | 4600 | 0.37 | 914.37 | G300E | 1608562.5 | 12.62 | G300E | 2177682.91 | 17.09
1025 | Story18 | B46 | 40 MPa RC Beam (32.5 cm x 25 cm) | Beam | 40MPa | Concrete Rectangular | 250 | 325 | 812.5 | 4600 | 0.37 | 914.37 | G300E | 1201257.14 | 9.43 | G300E | 1677934.28 | 13.17
1026 | Story18 | B47 | 40 MPa RC Beam (32.5 cm x 25 cm) | Beam | 40MPa | Concrete Rectangular | 250 | 325 | 812.5 | 7000 | 0.57 | 1391.44 | G300E | 3836636.36 | 30.1 | G300E | 595913.1 | 4.68
1027 | Story18 | B48 | 40 MPa RC Beam (32.5 cm x 25 cm) | Beam | 40MPa | Concrete Rectangular | 250 | 325 | 812.5 | 4600 | 0.37 | 914.37 | G300E | 1582728.57 | 12.42 | G300E | 971505.71 | 7.62
1028 | Story18 | B49 | 40 MPa RC Beam (32.5 cm x 25 cm) | Beam | 40MPa | Concrete Rectangular | 250 | 325 | 812.5 | 7000 | 0.57 | 1391.44 | G300E | 3780954.55 | 29.67 | G300E | 180967.98 | 1.42
1029 | Story18 | B5 | 40 MPa RC Beam (32.5 cm x 25 cm) | Beam | 40MPa | Concrete Rectangular | 250 | 325 | 812.5 | 4600 | 0.37 | 914.37 | G300E | 1935247.06 | 15.18 | G300E | 800063.52 | 6.28
1030 | Story18 | B50 | 40 MPa RC Beam (32.5 cm x 25 cm) | Beam | 40MPa | Concrete Rectangular | 250 | 325 | 812.5 | 4600 | 0.37 | 914.37 | G300E | 1364885.71 | 10.71 | G300E | 971505.71 | 7.62
1031 | Story18 | B51 | 40 MPa RC Beam (32.5 cm x 25 cm) | Beam | 40MPa | Concrete Rectangular | 250 | 325 | 812.5 | 7200 | 0.58 | 1431.19 | G300E | 4566678.26 | 35.83 | G300E | 2733146.22 | 21.45
1032 | Story18 | B55 | 40 MPa RC Beam (32.5 cm x 25 cm) | Beam | 40MPa | Concrete Rectangular | 250 | 325 | 812.5 | 7000 | 0.57 | 1391.44 | G300E | 4437695.65 | 34.82 | G300E | 2657945.35 | 20.86
1033 | Story18 | B56 | 40 MPa RC Beam (32.5 cm x 25 cm) | Beam | 40MPa | Concrete Rectangular | 250 | 325 | 812.5 | 4600 | 0.37 | 914.37 | G300E | 1364885.71 | 10.71 | G300E | 971505.71 | 7.62
1034 | Story18 | B57 | 40 MPa RC Beam (32.5 cm x 25 cm) | Beam | 40MPa | Concrete Rectangular | 250 | 325 | 812.5 | 7000 | 0.57 | 1391.44 | G300E | 3781272.73 | 29.67 | G300E | 180967.98 | 1.42
1035 | Story18 | B58 | 40 MPa RC Beam (32.5 cm x 25 cm) | Beam | 40MPa | Concrete Rectangular | 250 | 325 | 812.5 | 4600 | 0.37 | 914.37 | G300E | 1582400 | 12.42 | G300E | 971505.71 | 7.62
1036 | Story18 | B59 | 40 MPa RC Beam (32.5 cm x 25 cm) | Beam | 40MPa | Concrete Rectangular | 250 | 325 | 812.5 | 7000 | 0.57 | 1391.44 | G300E | 3836636.36 | 30.1 | G300E | 595914.14 | 4.68
1037 | Story18 | B6 | 40 MPa RC Beam (32.5 cm x 25 cm) | Beam | 40MPa | Concrete Rectangular | 250 | 325 | 812.5 | 7000 | 0.57 | 1391.44 | G300E | 2936208.33 | 23.04 | G300E | 1776630.84 | 13.94
1038 | Story18 | B60 | 40 MPa RC Beam (32.5 cm x 25 cm) | Beam | 40MPa | Concrete Rectangular | 250 | 325 | 812.5 | 4600 | 0.37 | 914.37 | G300E | 1201257.14 | 9.43 | G300E | 1677934.28 | 13.17
1039 | Story18 | B61 | 40 MPa RC Beam (32.5 cm x 25 cm) | Beam | 40MPa | Concrete Rectangular | 250 | 325 | 812.5 | 4600 | 0.37 | 914.37 | G300E | 1608562.5 | 12.62 | G300E | 2177682.91 | 17.09
1040 | Story18 | B62 | 40 MPa RC Beam (32.5 cm x 25 cm) | Beam | 40MPa | Concrete Rectangular | 250 | 325 | 812.5 | 7000 | 0.57 | 1391.44 | G300E | 3836636.36 | 30.1 | G300E | 595913.1 | 4.68
1041 | Story18 | B63 | 40 MPa RC Beam (32.5 cm x 25 cm) | Beam | 40MPa | Concrete Rectangular | 250 | 325 | 812.5 | 4600 | 0.37 | 914.37 | G300E | 1728614.29 | 13.56 | G300E | 971505.71 | 7.62
1042 | Story18 | B64 | 40 MPa RC Beam (32.5 cm x 25 cm) | Beam | 40MPa | Concrete Rectangular | 250 | 325 | 812.5 | 7000 | 0.57 | 1391.44 | G300E | 3781272.73 | 29.67 | G300E | 560877.07 | 4.4
1043 | Story18 | B65 | 40 MPa RC Beam (32.5 cm x 25 cm) | Beam | 40MPa | Concrete Rectangular | 250 | 325 | 812.5 | 4600 | 0.37 | 914.37 | G300E | 1648442.86 | 12.93 | G300E | 1494591.42 | 11.73
1044 | Story18 | B66 | 40 MPa RC Beam (32.5 cm x 25 cm) | Beam | 40MPa | Concrete Rectangular | 250 | 325 | 812.5 | 7200 | 0.58 | 1431.19 | G300E | 4567617.39 | 35.84 | G300E | 2735369.77 | 21.46
1045 | Story18 | B67 | 40 MPa RC Beam (32.5 cm x 25 cm) | Beam | 40MPa | Concrete Rectangular | 250 | 325 | 812.5 | 4600 | 0.37 | 914.37 | G300E | 2282520 | 17.91 | G300E | 1635251.55 | 12.83
1046 | Story18 | B69 | 40 MPa RC Beam (32.5 cm x 25 cm) | Beam | 40MPa | Concrete Rectangular | 250 | 325 | 812.5 | 4600 | 0.37 | 914.37 | G300E | 2283746.67 | 17.92 | G300E | 1635251.55 | 12.83
1047 | Story18 | B7 | 40 MPa RC Beam (32.5 cm x 25 cm) | Beam | 40MPa | Concrete Rectangular | 250 | 325 | 812.5 | 4600 | 0.37 | 914.37 | G300E | 1863000 | 14.62 | G300E | 160243.71 | 1.26
1048 | Story18 | B70 | 40 MPa RC Beam (32.5 cm x 25 cm) | Beam | 40MPa | Concrete Rectangular | 250 | 325 | 812.5 | 7000 | 0.57 | 1391.44 | G300E | 4441347.83 | 34.85 | G300E | 2659403.1 | 20.87
1049 | Story18 | B71 | 40 MPa RC Beam (32.5 cm x 25 cm) | Beam | 40MPa | Concrete Rectangular | 250 | 325 | 812.5 | 4600 | 0.37 | 914.37 | G300E | 1648114.29 | 12.93 | G300E | 1494591.42 | 11.73
1050 | Story18 | B72 | 40 MPa RC Beam (32.5 cm x 25 cm) | Beam | 40MPa | Concrete Rectangular | 250 | 325 | 812.5 | 7000 | 0.57 | 1391.44 | G300E | 3781272.73 | 29.67 | G300E | 560877.07 | 4.4
1051 | Story18 | B73 | 40 MPa RC Beam (32.5 cm x 25 cm) | Beam | 40MPa | Concrete Rectangular | 250 | 325 | 812.5 | 4600 | 0.37 | 914.37 | G300E | 1728614.29 | 13.56 | G300E | 971505.71 | 7.62
1052 | Story18 | B74 | 40 MPa RC Beam (32.5 cm x 25 cm) | Beam | 40MPa | Concrete Rectangular | 250 | 325 | 812.5 | 7000 | 0.57 | 1391.44 | G300E | 3836636.36 | 30.1 | G300E | 595913.1 | 4.68
1053 | Story18 | B75 | 40 MPa RC Beam (32.5 cm x 25 cm) | Beam | 40MPa | Concrete Rectangular | 250 | 325 | 812.5 | 4600 | 0.37 | 914.37 | G300E | 1608850 | 12.62 | G300E | 2177682.91 | 17.09
1054 | Story18 | B76 | 40 MPa RC Beam (32.5 cm x 25 cm) | Beam | 40MPa | Concrete Rectangular | 250 | 325 | 812.5 | 4600 | 0.37 | 914.37 | G300E | 1545600 | 12.13 | G300E | 2051039.11 | 16.09
1055 | Story18 | B77 | 40 MPa RC Beam (32.5 cm x 25 cm) | Beam | 40MPa | Concrete Rectangular | 250 | 325 | 812.5 | 7000 | 0.57 | 1391.44 | G300E | 3839181.82 | 30.12 | G300E | 1188067.84 | 9.32
1056 | Story18 | B78 | 40 MPa RC Beam (32.5 cm x 25 cm) | Beam | 40MPa | Concrete Rectangular | 250 | 325 | 812.5 | 4600 | 0.37 | 914.37 | G300E | 1748657.14 | 13.72 | G300E | 1494591.42 | 11.73
1057 | Story18 | B79 | 40 MPa RC Beam (32.5 cm x 25 cm) | Beam | 40MPa | Concrete Rectangular | 250 | 325 | 812.5 | 7000 | 0.57 | 1391.44 | G300E | 3700772.73 | 29.04 | G300E | 940786.16 | 7.38
1058 | Story18 | B8 | 40 MPa RC Beam (32.5 cm x 25 cm) | Beam | 40MPa | Concrete Rectangular | 250 | 325 | 812.5 | 7000 | 0.57 | 1391.44 | G300E | 3287454.55 | 25.79 | G300E | 1095795.11 | 8.6
1059 | Story18 | B80 | 40 MPa RC Beam (32.5 cm x 25 cm) | Beam | 40MPa | Concrete Rectangular | 250 | 325 | 812.5 | 4600 | 0.37 | 914.37 | G300E | 2079857.14 | 16.32 | G300E | 579191.42 | 4.54
1060 | Story18 | B81 | 40 MPa RC Beam (32.5 cm x 25 cm) | Beam | 40MPa | Concrete Rectangular | 250 | 325 | 812.5 | 7000 | 0.57 | 1391.44 | G300E | 3170045.45 | 24.87 | G300E | 2966967.98 | 23.28
1061 | Story18 | B82 | 40 MPa RC Beam (32.5 cm x 25 cm) | Beam | 40MPa | Concrete Rectangular | 250 | 325 | 812.5 | 4600 | 0.37 | 914.37 | G300E | 2269442.86 | 17.81 | G300E | 709962.85 | 5.57
1062 | Story18 | B83 | 40 MPa RC Beam (32.5 cm x 25 cm) | Beam | 40MPa | Concrete Rectangular | 250 | 325 | 812.5 | 7000 | 0.57 | 1391.44 | G300E | 2538454.55 | 19.92 | G300E | 1953877.07 | 15.33
1063 | Story18 | B84 | 40 MPa RC Beam (32.5 cm x 25 cm) | Beam | 40MPa | Concrete Rectangular | 250 | 325 | 812.5 | 4600 | 0.37 | 914.37 | G300E | 2269442.86 | 17.81 | G300E | 709962.85 | 5.57
1064 | Story18 | B85 | 40 MPa RC Beam (32.5 cm x 25 cm) | Beam | 40MPa | Concrete Rectangular | 250 | 325 | 812.5 | 7000 | 0.57 | 1391.44 | G300E | 3170363.64 | 24.88 | G300E | 2966967.98 | 23.28
1065 | Story18 | B86 | 40 MPa RC Beam (32.5 cm x 25 cm) | Beam | 40MPa | Concrete Rectangular | 250 | 325 | 812.5 | 4600 | 0.37 | 914.37 | G300E | 2079857.14 | 16.32 | G300E | 579191.42 | 4.54
1066 | Story18 | B87 | 40 MPa RC Beam (32.5 cm x 25 cm) | Beam | 40MPa | Concrete Rectangular | 250 | 325 | 812.5 | 7000 | 0.57 | 1391.44 | G300E | 3700772.73 | 29.04 | G300E | 940786.16 | 7.38
1067 | Story18 | B88 | 40 MPa RC Beam (32.5 cm x 25 cm) | Beam | 40MPa | Concrete Rectangular | 250 | 325 | 812.5 | 4600 | 0.37 | 914.37 | G300E | 1748657.14 | 13.72 | G300E | 1494591.42 | 11.73
1068 | Story18 | B89 | 40 MPa RC Beam (32.5 cm x 25 cm) | Beam | 40MPa | Concrete Rectangular | 250 | 325 | 812.5 | 7000 | 0.57 | 1391.44 | G300E | 3839181.82 | 30.12 | G300E | 1188067.84 | 9.32
1069 | Story18 | B9 | 40 MPa RC Beam (32.5 cm x 25 cm) | Beam | 40MPa | Concrete Rectangular | 250 | 325 | 812.5 | 4600 | 0.37 | 914.37 | G300E | 1865957.14 | 14.64 | G300E | 160197.79 | 1.26
1070 | Story18 | B90 | 40 MPa RC Beam (32.5 cm x 25 cm) | Beam | 40MPa | Concrete Rectangular | 250 | 325 | 812.5 | 4600 | 0.37 | 914.37 | G300E | 1545600 | 12.13 | G300E | 2051039.11 | 16.09
1071 | Story18 | B91 | 40 MPa RC Beam (32.5 cm x 25 cm) | Beam | 40MPa | Concrete Rectangular | 250 | 325 | 812.5 | 4600 | 0.37 | 914.37 | G300E | 1357000 | 10.65 | G300E | 1412119.99 | 11.08
1072 | Story18 | B92 | 40 MPa RC Beam (32.5 cm x 25 cm) | Beam | 40MPa | Concrete Rectangular | 250 | 325 | 812.5 | 7000 | 0.57 | 1391.44 | G300E | 3318636.36 | 26.04 | G300E | 3027290.64 | 23.75
1073 | Story18 | B93 | 40 MPa RC Beam (32.5 cm x 25 cm) | Beam | 40MPa | Concrete Rectangular | 250 | 325 | 812.5 | 4600 | 0.37 | 914.37 | G300E | 1787757.14 | 14.03 | G300E | 1924238.57 | 15.1
1074 | Story18 | B94 | 40 MPa RC Beam (32.5 cm x 25 cm) | Beam | 40MPa | Concrete Rectangular | 250 | 325 | 812.5 | 7000 | 0.57 | 1391.44 | G300E | 2830863.64 | 22.21 | G300E | 1953877.07 | 15.33
1075 | Story18 | B95 | 40 MPa RC Beam (32.5 cm x 25 cm) | Beam | 40MPa | Concrete Rectangular | 250 | 325 | 812.5 | 4600 | 0.37 | 914.37 | G300E | 1772642.86 | 13.91 | G300E | 741109.04 | 5.82
1076 | Story18 | B96 | 40 MPa RC Beam (32.5 cm x 25 cm) | Beam | 40MPa | Concrete Rectangular | 250 | 325 | 812.5 | 7000 | 0.57 | 1391.44 | G300E | 3016045.45 | 23.67 | G300E | 1700604.34 | 13.34
1077 | Story18 | B97 | 40 MPa RC Beam (32.5 cm x 25 cm) | Beam | 40MPa | Concrete Rectangular | 250 | 325 | 812.5 | 4600 | 0.37 | 914.37 | G300E | 1866614.29 | 14.65 | G300E | 160233.03 | 1.26
1078 | Story18 | B98 | 40 MPa RC Beam (32.5 cm x 25 cm) | Beam | 40MPa | Concrete Rectangular | 250 | 325 | 812.5 | 7000 | 0.57 | 1391.44 | G300E | 3143318.18 | 24.66 | G300E | 940786.16 | 7.38
1079 | Story18 | B99 | 40 MPa RC Beam (32.5 cm x 25 cm) | Beam | 40MPa | Concrete Rectangular | 250 | 325 | 812.5 | 4600 | 0.37 | 914.37 | G300E | 1866614.29 | 14.65 | G300E | 160230.9 | 1.26
1080 | Story19 | B1 | 40 MPa RC Beam (42.5 cm x 25 cm) | Beam | 40MPa | Concrete Rectangular | 250 | 425 | 1062.5 | 4625 | 0.49 | 1202.22 | G300E | 1538101.56 | 12.07 | G300E | 1831985.05 | 14.37
1081 | Story19 | B10 | 40 MPa RC Beam (42.5 cm x 25 cm) | Beam | 40MPa | Concrete Rectangular | 250 | 425 | 1062.5 | 7025 | 0.75 | 1826.07 | G300E | 2962864 | 23.25 | G300E | 2905426.9 | 22.8
1082 | Story19 | B100 | 40 MPa RC Beam (42.5 cm x 25 cm) | Beam | 40MPa | Concrete Rectangular | 250 | 425 | 1062.5 | 7025 | 0.75 | 1826.07 | G300E | 2880542.71 | 22.6 | G300E | 2139603.66 | 16.79
1083 | Story19 | B101 | 40 MPa RC Beam (42.5 cm x 25 cm) | Beam | 40MPa | Concrete Rectangular | 250 | 425 | 1062.5 | 4625 | 0.49 | 1202.22 | G300E | 1804617.19 | 14.16 | G300E | 848594.42 | 6.66
1084 | Story19 | B102 | 40 MPa RC Beam (42.5 cm x 25 cm) | Beam | 40MPa | Concrete Rectangular | 250 | 425 | 1062.5 | 7025 | 0.75 | 1826.07 | G300E | 2737701.04 | 21.48 | G300E | 2566372.41 | 20.14
1085 | Story19 | B103 | 40 MPa RC Beam (42.5 cm x 25 cm) | Beam | 40MPa | Concrete Rectangular | 250 | 425 | 1062.5 | 4625 | 0.49 | 1202.22 | G300E | 1885554.69 | 14.79 | G300E | 2391078.46 | 18.76
1086 | Story19 | B104 | 40 MPa RC Beam (42.5 cm x 25 cm) | Beam | 40MPa | Concrete Rectangular | 250 | 425 | 1062.5 | 7025 | 0.75 | 1826.07 | G300E | 3093927.08 | 24.28 | G300E | 3244249.57 | 25.46
1087 | Story19 | B105 | 40 MPa RC Beam (42.5 cm x 25 cm) | Beam | 40MPa | Concrete Rectangular | 250 | 425 | 1062.5 | 4625 | 0.49 | 1202.22 | G300E | 1538101.56 | 12.07 | G300E | 1831985.05 | 14.37
1088 | Story19 | B106 | 40 MPa RC Beam (42.5 cm x 25 cm) | Beam | 40MPa | Concrete Rectangular | 250 | 425 | 1062.5 | 7025 | 0.75 | 1826.07 | G300E | 3042703.12 | 23.87 | G300E | 3528762.07 | 27.69
1089 | Story19 | B107 | 40 MPa RC Beam (42.5 cm x 25 cm) | Beam | 40MPa | Concrete Rectangular | 250 | 425 | 1062.5 | 7025 | 0.75 | 1826.07 | G300E | 2880250 | 22.6 | G300E | 3176906.83 | 24.93
1090 | Story19 | B108 | 40 MPa RC Beam (42.5 cm x 25 cm) | Beam | 40MPa | Concrete Rectangular | 250 | 425 | 1062.5 | 7025 | 0.75 | 1826.07 | G300E | 2759982 | 21.66 | G300E | 2905426.9 | 22.8
1091 | Story19 | B109 | 40 MPa RC Beam (42.5 cm x 25 cm) | Beam | 40MPa | Concrete Rectangular | 250 | 425 | 1062.5 | 7025 | 0.75 | 1826.07 | G300E | 3052947.92 | 23.95 | G300E | 1573458.62 | 12.35
1092 | Story19 | B11 | 40 MPa RC Beam (42.5 cm x 25 cm) | Beam | 40MPa | Concrete Rectangular | 250 | 425 | 1062.5 | 4625 | 0.49 | 1202.22 | G300E | 1804617.19 | 14.16 | G300E | 848594.42 | 6.66
1093 | Story19 | B110 | 40 MPa RC Beam (42.5 cm x 25 cm) | Beam | 40MPa | Concrete Rectangular | 250 | 425 | 1062.5 | 7025 | 0.75 | 1826.07 | G300E | 2962864 | 23.25 | G300E | 2905426.9 | 22.8
1094 | Story19 | B111 | 40 MPa RC Beam (42.5 cm x 25 cm) | Beam | 40MPa | Concrete Rectangular | 250 | 425 | 1062.5 | 7025 | 0.75 | 1826.07 | G300E | 2880250 | 22.6 | G300E | 3176906.83 | 24.93
1095 | Story19 | B112 | 40 MPa RC Beam (42.5 cm x 25 cm) | Beam | 40MPa | Concrete Rectangular | 250 | 425 | 1062.5 | 7025 | 0.75 | 1826.07 | G300E | 3042703.12 | 23.87 | G300E | 3528762.07 | 27.69
1096 | Story19 | B12 | 40 MPa RC Beam (42.5 cm x 25 cm) | Beam | 40MPa | Concrete Rectangular | 250 | 425 | 1062.5 | 7025 | 0.75 | 1826.07 | G300E | 2880250 | 22.6 | G300E | 3176906.83 | 24.93
1097 | Story19 | B13 | 40 MPa RC Beam (42.5 cm x 25 cm) | Beam | 40MPa | Concrete Rectangular | 250 | 425 | 1062.5 | 4625 | 0.49 | 1202.22 | G300E | 1885554.69 | 14.79 | G300E | 2391078.46 | 18.76
1098 | Story19 | B14 | 40 MPa RC Beam (42.5 cm x 25 cm) | Beam | 40MPa | Concrete Rectangular | 250 | 425 | 1062.5 | 7025 | 0.75 | 1826.07 | G300E | 3042703.12 | 23.87 | G300E | 3528762.07 | 27.69
1099 | Story19 | B15 | 40 MPa RC Beam (42.5 cm x 25 cm) | Beam | 40MPa | Concrete Rectangular | 250 | 425 | 1062.5 | 4625 | 0.49 | 1202.22 | G300E | 1538101.56 | 12.07 | G300E | 1831985.05 | 14.37
1100 | Story19 | B16 | 40 MPa RC Beam (42.5 cm x 25 cm) | Beam | 40MPa | Concrete Rectangular | 250 | 425 | 1062.5 | 4625 | 0.49 | 1202.22 | G300E | 2043705.88 | 16.04 | G300E | 2416371.72 | 18.96
1101 | Story19 | B17 | 40 MPa RC Beam (42.5 cm x 25 cm) | Beam | 40MPa | Concrete Rectangular | 250 | 425 | 1062.5 | 7025 | 0.75 | 1826.07 | G300E | 3093927.08 | 24.28 | G300E | 3244249.57 | 25.46
1102 | Story19 | B18 | 40 MPa RC Beam (42.5 cm x 25 cm) | Beam | 40MPa | Concrete Rectangular | 250 | 425 | 1062.5 | 4625 | 0.49 | 1202.22 | G300E | 1701421.88 | 13.35 | G300E | 1972469.42 | 15.48
1103 | Story19 | B19 | 40 MPa RC Beam (42.5 cm x 25 cm) | Beam | 40MPa | Concrete Rectangular | 250 | 425 | 1062.5 | 7025 | 0.75 | 1826.07 | G300E | 2739457.29 | 21.49 | G300E | 2566372.41 | 20.14
1104 | Story19 | B2 | 40 MPa RC Beam (42.5 cm x 25 cm) | Beam | 40MPa | Concrete Rectangular | 250 | 425 | 1062.5 | 7025 | 0.75 | 1826.07 | G300E | 3042995.83 | 23.88 | G300E | 3528762.07 | 27.69
1105 | Story19 | B20 | 40 MPa RC Beam (42.5 cm x 25 cm) | Beam | 40MPa | Concrete Rectangular | 250 | 425 | 1062.5 | 4625 | 0.49 | 1202.22 | G300E | 1813578.12 | 14.23 | G300E | 286656.92 | 2.25
1106 | Story19 | B21 | 40 MPa RC Beam (42.5 cm x 25 cm) | Beam | 40MPa | Concrete Rectangular | 250 | 425 | 1062.5 | 7025 | 0.75 | 1826.07 | G300E | 3072852.08 | 24.11 | G300E | 2209291.81 | 17.33
1107 | Story19 | B22 | 40 MPa RC Beam (42.5 cm x 25 cm) | Beam | 40MPa | Concrete Rectangular | 250 | 425 | 1062.5 | 4625 | 0.49 | 1202.22 | G300E | 1927468.75 | 15.12 | G300E | 567625.67 | 4.45
1108 | Story19 | B23 | 40 MPa RC Beam (42.5 cm x 25 cm) | Beam | 40MPa | Concrete Rectangular | 250 | 425 | 1062.5 | 7025 | 0.75 | 1826.07 | G300E | 2983868.75 | 23.41 | G300E | 1428322.41 | 11.21
1109 | Story19 | B24 | 40 MPa RC Beam (42.5 cm x 25 cm) | Beam | 40MPa | Concrete Rectangular | 250 | 425 | 1062.5 | 4625 | 0.49 | 1202.22 | G300E | 1930070.31 | 15.14 | G300E | 427141.3 | 3.35
1110 | Story19 | B25 | 40 MPa RC Beam (42.5 cm x 25 cm) | Beam | 40MPa | Concrete Rectangular | 250 | 425 | 1062.5 | 7025 | 0.75 | 1826.07 | G300E | 2880542.71 | 22.6 | G300E | 2139603.66 | 16.79
1111 | Story19 | B26 | 40 MPa RC Beam (42.5 cm x 25 cm) | Beam | 40MPa | Concrete Rectangular | 250 | 425 | 1062.5 | 4625 | 0.49 | 1202.22 | G300E | 1806640.62 | 14.18 | G300E | 286656.92 | 2.25
1112 | Story19 | B27 | 40 MPa RC Beam (42.5 cm x 25 cm) | Beam | 40MPa | Concrete Rectangular | 250 | 425 | 1062.5 | 7025 | 0.75 | 1826.07 | G300E | 2737701.04 | 21.48 | G300E | 2566372.41 | 20.14
1113 | Story19 | B28 | 40 MPa RC Beam (42.5 cm x 25 cm) | Beam | 40MPa | Concrete Rectangular | 250 | 425 | 1062.5 | 4625 | 0.49 | 1202.22 | G300E | 1701710.94 | 13.35 | G300E | 1972469.42 | 15.48
1114 | Story19 | B29 | 40 MPa RC Beam (42.5 cm x 25 cm) | Beam | 40MPa | Concrete Rectangular | 250 | 425 | 1062.5 | 7025 | 0.75 | 1826.07 | G300E | 3093927.08 | 24.28 | G300E | 3244249.57 | 25.46
1115 | Story19 | B3 | 40 MPa RC Beam (42.5 cm x 25 cm) | Beam | 40MPa | Concrete Rectangular | 250 | 425 | 1062.5 | 4625 | 0.49 | 1202.22 | G300E | 1886710.94 | 14.8 | G300E | 2391078.46 | 18.76
1116 | Story19 | B30 | 40 MPa RC Beam (42.5 cm x 25 cm) | Beam | 40MPa | Concrete Rectangular | 250 | 425 | 1062.5 | 4625 | 0.49 | 1202.22 | G300E | 2043705.88 | 16.04 | G300E | 2416371.72 | 18.96
1117 | Story19 | B31 | 40 MPa RC Beam (42.5 cm x 25 cm) | Beam | 40MPa | Concrete Rectangular | 250 | 425 | 1062.5 | 4625 | 0.49 | 1202.22 | G300E | 1958551.47 | 15.37 | G300E | 2615485.93 | 20.52
1118 | Story19 | B32 | 40 MPa RC Beam (42.5 cm x 25 cm) | Beam | 40MPa | Concrete Rectangular | 250 | 425 | 1062.5 | 7025 | 0.75 | 1826.07 | G300E | 3612020.83 | 28.34 | G300E | 1004433.62 | 7.88
1119 | Story19 | B33 | 40 MPa RC Beam (42.5 cm x 25 cm) | Beam | 40MPa | Concrete Rectangular | 250 | 425 | 1062.5 | 4625 | 0.49 | 1202.22 | G300E | 1679742.19 | 13.18 | G300E | 1410531.92 | 11.07
1120 | Story19 | B34 | 40 MPa RC Beam (42.5 cm x 25 cm) | Beam | 40MPa | Concrete Rectangular | 250 | 425 | 1062.5 | 7025 | 0.75 | 1826.07 | G300E | 3381659.38 | 26.53 | G300E | 859297.41 | 6.74
1121 | Story19 | B35 | 40 MPa RC Beam (42.5 cm x 25 cm) | Beam | 40MPa | Concrete Rectangular | 250 | 425 | 1062.5 | 4625 | 0.49 | 1202.22 | G300E | 1679742.19 | 13.18 | G300E | 2253438.17 | 17.68
1122 | Story19 | B36 | 40 MPa RC Beam (42.5 cm x 25 cm) | Beam | 40MPa | Concrete Rectangular | 250 | 425 | 1062.5 | 7025 | 0.75 | 1826.07 | G300E | 2633204.17 | 20.66 | G300E | 3704422.41 | 29.07
1123 | Story19 | B37 | 40 MPa RC Beam (42.5 cm x 25 cm) | Beam | 40MPa | Concrete Rectangular | 250 | 425 | 1062.5 | 4800 | 0.51 | 1247.71 | G300E | 2349120 | 18.43 | G300E | 2583282.72 | 20.27
1124 | Story19 | B38 | 40 MPa RC Beam (42.5 cm x 25 cm) | Beam | 40MPa | Concrete Rectangular | 250 | 425 | 1062.5 | 7025 | 0.75 | 1826.07 | G300E | 2817317.71 | 22.11 | G300E | 2566372.41 | 20.14
1125 | Story19 | B39 | 40 MPa RC Beam (42.5 cm x 25 cm) | Beam | 40MPa | Concrete Rectangular | 250 | 425 | 1062.5 | 4800 | 0.51 | 1247.71 | G300E | 2262900 | 17.76 | G300E | 2047103.4 | 16.06
1126 | Story19 | B4 | 40 MPa RC Beam (42.5 cm x 25 cm) | Beam | 40MPa | Concrete Rectangular | 250 | 425 | 1062.5 | 7025 | 0.75 | 1826.07 | G300E | 2952581.48 | 23.17 | G300E | 2510182.89 | 19.7
1127 | Story19 | B40 | 40 MPa RC Beam (42.5 cm x 25 cm) | Beam | 40MPa | Concrete Rectangular | 250 | 425 | 1062.5 | 7025 | 0.75 | 1826.07 | G300E | 3014017.71 | 23.65 | G300E | 3704422.41 | 29.07
1128 | Story19 | B41 | 40 MPa RC Beam (42.5 cm x 25 cm) | Beam | 40MPa | Concrete Rectangular | 250 | 425 | 1062.5 | 4625 | 0.49 | 1202.22 | G300E | 1679164.06 | 13.18 | G300E | 2112953.8 | 16.58
1129 | Story19 | B42 | 40 MPa RC Beam (42.5 cm x 25 cm) | Beam | 40MPa | Concrete Rectangular | 250 | 425 | 1062.5 | 7025 | 0.75 | 1826.07 | G300E | 3382244.79 | 26.54 | G300E | 859297.41 | 6.74
1130 | Story19 | B43 | 40 MPa RC Beam (42.5 cm x 25 cm) | Beam | 40MPa | Concrete Rectangular | 250 | 425 | 1062.5 | 4625 | 0.49 | 1202.22 | G300E | 1679742.19 | 13.18 | G300E | 1410531.92 | 11.07
1131 | Story19 | B44 | 40 MPa RC Beam (42.5 cm x 25 cm) | Beam | 40MPa | Concrete Rectangular | 250 | 425 | 1062.5 | 7025 | 0.75 | 1826.07 | G300E | 3612020.83 | 28.34 | G300E | 1004433.62 | 7.88
1132 | Story19 | B45 | 40 MPa RC Beam (42.5 cm x 25 cm) | Beam | 40MPa | Concrete Rectangular | 250 | 425 | 1062.5 | 4625 | 0.49 | 1202.22 | G300E | 1958551.47 | 15.37 | G300E | 2615485.93 | 20.52
1133 | Story19 | B46 | 40 MPa RC Beam (42.5 cm x 25 cm) | Beam | 40MPa | Concrete Rectangular | 250 | 425 | 1062.5 | 4625 | 0.49 | 1202.22 | G300E | 1628578.12 | 12.78 | G300E | 1691500.67 | 13.27
1134 | Story19 | B47 | 40 MPa RC Beam (42.5 cm x 25 cm) | Beam | 40MPa | Concrete Rectangular | 250 | 425 | 1062.5 | 7025 | 0.75 | 1826.07 | G300E | 3315800 | 26.02 | G300E | 895581.47 | 7.03
1135 | Story19 | B48 | 40 MPa RC Beam (42.5 cm x 25 cm) | Beam | 40MPa | Concrete Rectangular | 250 | 425 | 1062.5 | 4625 | 0.49 | 1202.22 | G300E | 1693906.25 | 13.29 | G300E | 1410531.92 | 11.07
1136 | Story19 | B49 | 40 MPa RC Beam (42.5 cm x 25 cm) | Beam | 40MPa | Concrete Rectangular | 250 | 425 | 1062.5 | 7025 | 0.75 | 1826.07 | G300E | 3432297.92 | 26.93 | G300E | 290272.41 | 2.28
1137 | Story19 | B5 | 40 MPa RC Beam (42.5 cm x 25 cm) | Beam | 40MPa | Concrete Rectangular | 250 | 425 | 1062.5 | 4625 | 0.49 | 1202.22 | G300E | 1999360.29 | 15.69 | G300E | 731228.42 | 5.74
1138 | Story19 | B50 | 40 MPa RC Beam (42.5 cm x 25 cm) | Beam | 40MPa | Concrete Rectangular | 250 | 425 | 1062.5 | 4625 | 0.49 | 1202.22 | G300E | 1656039.06 | 12.99 | G300E | 1410531.92 | 11.07
1139 | Story19 | B51 | 40 MPa RC Beam (42.5 cm x 25 cm) | Beam | 40MPa | Concrete Rectangular | 250 | 425 | 1062.5 | 7200 | 0.76 | 1871.56 | G300E | 4086300 | 32.06 | G300E | 3216455.1 | 25.24
1140 | Story19 | B55 | 40 MPa RC Beam (42.5 cm x 25 cm) | Beam | 40MPa | Concrete Rectangular | 250 | 425 | 1062.5 | 7025 | 0.75 | 1826.07 | G300E | 3985516.67 | 31.27 | G300E | 3138277.37 | 24.62
1141 | Story19 | B56 | 40 MPa RC Beam (42.5 cm x 25 cm) | Beam | 40MPa | Concrete Rectangular | 250 | 425 | 1062.5 | 4625 | 0.49 | 1202.22 | G300E | 1656039.06 | 12.99 | G300E | 1410531.92 | 11.07
1142 | Story19 | B57 | 40 MPa RC Beam (42.5 cm x 25 cm) | Beam | 40MPa | Concrete Rectangular | 250 | 425 | 1062.5 | 7025 | 0.75 | 1826.07 | G300E | 3432883.33 | 26.94 | G300E | 290272.41 | 2.28
1143 | Story19 | B58 | 40 MPa RC Beam (42.5 cm x 25 cm) | Beam | 40MPa | Concrete Rectangular | 250 | 425 | 1062.5 | 4625 | 0.49 | 1202.22 | G300E | 1693906.25 | 13.29 | G300E | 1410531.92 | 11.07
1144 | Story19 | B59 | 40 MPa RC Beam (42.5 cm x 25 cm) | Beam | 40MPa | Concrete Rectangular | 250 | 425 | 1062.5 | 7025 | 0.75 | 1826.07 | G300E | 3315800 | 26.02 | G300E | 895581.47 | 7.03
1145 | Story19 | B6 | 40 MPa RC Beam (42.5 cm x 25 cm) | Beam | 40MPa | Concrete Rectangular | 250 | 425 | 1062.5 | 7025 | 0.75 | 1826.07 | G300E | 2765602 | 21.7 | G300E | 2645771.59 | 20.76
1146 | Story19 | B60 | 40 MPa RC Beam (42.5 cm x 25 cm) | Beam | 40MPa | Concrete Rectangular | 250 | 425 | 1062.5 | 4625 | 0.49 | 1202.22 | G300E | 1628578.12 | 12.78 | G300E | 1691500.67 | 13.27
1147 | Story19 | B61 | 40 MPa RC Beam (42.5 cm x 25 cm) | Beam | 40MPa | Concrete Rectangular | 250 | 425 | 1062.5 | 4625 | 0.49 | 1202.22 | G300E | 1958551.47 | 15.37 | G300E | 2615485.93 | 20.52
1148 | Story19 | B62 | 40 MPa RC Beam (42.5 cm x 25 cm) | Beam | 40MPa | Concrete Rectangular | 250 | 425 | 1062.5 | 7025 | 0.75 | 1826.07 | G300E | 3315800 | 26.02 | G300E | 895581.47 | 7.03
1149 | Story19 | B63 | 40 MPa RC Beam (42.5 cm x 25 cm) | Beam | 40MPa | Concrete Rectangular | 250 | 425 | 1062.5 | 4625 | 0.49 | 1202.22 | G300E | 1679742.19 | 13.18 | G300E | 1410531.92 | 11.07
1150 | Story19 | B64 | 40 MPa RC Beam (42.5 cm x 25 cm) | Beam | 40MPa | Concrete Rectangular | 250 | 425 | 1062.5 | 7025 | 0.75 | 1826.07 | G300E | 3432590.62 | 26.93 | G300E | 290272.41 | 2.28
1151 | Story19 | B65 | 40 MPa RC Beam (42.5 cm x 25 cm) | Beam | 40MPa | Concrete Rectangular | 250 | 425 | 1062.5 | 4625 | 0.49 | 1202.22 | G300E | 1679164.06 | 13.18 | G300E | 2253438.17 | 17.68
1152 | Story19 | B66 | 40 MPa RC Beam (42.5 cm x 25 cm) | Beam | 40MPa | Concrete Rectangular | 250 | 425 | 1062.5 | 7200 | 0.76 | 1871.56 | G300E | 4086900 | 32.07 | G300E | 3216455.1 | 25.24
1153 | Story19 | B67 | 40 MPa RC Beam (42.5 cm x 25 cm) | Beam | 40MPa | Concrete Rectangular | 250 | 425 | 1062.5 | 4625 | 0.49 | 1202.22 | G300E | 2182132.81 | 17.12 | G300E | 1972469.42 | 15.48
1154 | Story19 | B69 | 40 MPa RC Beam (42.5 cm x 25 cm) | Beam | 40MPa | Concrete Rectangular | 250 | 425 | 1062.5 | 4625 | 0.49 | 1202.22 | G300E | 2182710.94 | 17.13 | G300E | 1972469.42 | 15.48
1155 | Story19 | B7 | 40 MPa RC Beam (42.5 cm x 25 cm) | Beam | 40MPa | Concrete Rectangular | 250 | 425 | 1062.5 | 4625 | 0.49 | 1202.22 | G300E | 1757789.06 | 13.79 | G300E | 286656.92 | 2.25
1156 | Story19 | B70 | 40 MPa RC Beam (42.5 cm x 25 cm) | Beam | 40MPa | Concrete Rectangular | 250 | 425 | 1062.5 | 7025 | 0.75 | 1826.07 | G300E | 3987858.33 | 31.29 | G300E | 3138277.37 | 24.62
1157 | Story19 | B71 | 40 MPa RC Beam (42.5 cm x 25 cm) | Beam | 40MPa | Concrete Rectangular | 250 | 425 | 1062.5 | 4625 | 0.49 | 1202.22 | G300E | 1679164.06 | 13.18 | G300E | 2253438.17 | 17.68
1158 | Story19 | B72 | 40 MPa RC Beam (42.5 cm x 25 cm) | Beam | 40MPa | Concrete Rectangular | 250 | 425 | 1062.5 | 7025 | 0.75 | 1826.07 | G300E | 3432883.33 | 26.94 | G300E | 290272.41 | 2.28
1159 | Story19 | B73 | 40 MPa RC Beam (42.5 cm x 25 cm) | Beam | 40MPa | Concrete Rectangular | 250 | 425 | 1062.5 | 4625 | 0.49 | 1202.22 | G300E | 1679742.19 | 13.18 | G300E | 1410531.92 | 11.07
1160 | Story19 | B74 | 40 MPa RC Beam (42.5 cm x 25 cm) | Beam | 40MPa | Concrete Rectangular | 250 | 425 | 1062.5 | 7025 | 0.75 | 1826.07 | G300E | 3315800 | 26.02 | G300E | 895581.47 | 7.03
1161 | Story19 | B75 | 40 MPa RC Beam (42.5 cm x 25 cm) | Beam | 40MPa | Concrete Rectangular | 250 | 425 | 1062.5 | 4625 | 0.49 | 1202.22 | G300E | 1958551.47 | 15.37 | G300E | 2615485.93 | 20.52
1162 | Story19 | B76 | 40 MPa RC Beam (42.5 cm x 25 cm) | Beam | 40MPa | Concrete Rectangular | 250 | 425 | 1062.5 | 4625 | 0.49 | 1202.22 | G300E | 2043705.88 | 16.04 | G300E | 2416371.72 | 18.96
1163 | Story19 | B77 | 40 MPa RC Beam (42.5 cm x 25 cm) | Beam | 40MPa | Concrete Rectangular | 250 | 425 | 1062.5 | 7025 | 0.75 | 1826.07 | G300E | 3612020.83 | 28.34 | G300E | 1004433.62 | 7.88
1164 | Story19 | B78 | 40 MPa RC Beam (42.5 cm x 25 cm) | Beam | 40MPa | Concrete Rectangular | 250 | 425 | 1062.5 | 4625 | 0.49 | 1202.22 | G300E | 1701710.94 | 13.35 | G300E | 1972469.42 | 15.48
1165 | Story19 | B79 | 40 MPa RC Beam (42.5 cm x 25 cm) | Beam | 40MPa | Concrete Rectangular | 250 | 425 | 1062.5 | 7025 | 0.75 | 1826.07 | G300E | 3382244.79 | 26.54 | G300E | 859297.41 | 6.74
1166 | Story19 | B8 | 40 MPa RC Beam (42.5 cm x 25 cm) | Beam | 40MPa | Concrete Rectangular | 250 | 425 | 1062.5 | 7025 | 0.75 | 1826.07 | G300E | 3052362.5 | 23.95 | G300E | 1573458.62 | 12.35
1167 | Story19 | B80 | 40 MPa RC Beam (42.5 cm x 25 cm) | Beam | 40MPa | Concrete Rectangular | 250 | 425 | 1062.5 | 4625 | 0.49 | 1202.22 | G300E | 1806640.62 | 14.18 | G300E | 286656.92 | 2.25
1168 | Story19 | B81 | 40 MPa RC Beam (42.5 cm x 25 cm) | Beam | 40MPa | Concrete Rectangular | 250 | 425 | 1062.5 | 7025 | 0.75 | 1826.07 | G300E | 3014603.12 | 23.65 | G300E | 3704422.41 | 29.07
1169 | Story19 | B82 | 40 MPa RC Beam (42.5 cm x 25 cm) | Beam | 40MPa | Concrete Rectangular | 250 | 425 | 1062.5 | 4625 | 0.49 | 1202.22 | G300E | 1931515.62 | 15.16 | G300E | 427141.3 | 3.35
1170 | Story19 | B83 | 40 MPa RC Beam (42.5 cm x 25 cm) | Beam | 40MPa | Concrete Rectangular | 250 | 425 | 1062.5 | 7025 | 0.75 | 1826.07 | G300E | 2816439.58 | 22.1 | G300E | 2566372.41 | 20.14
1171 | Story19 | B84 | 40 MPa RC Beam (42.5 cm x 25 cm) | Beam | 40MPa | Concrete Rectangular | 250 | 425 | 1062.5 | 4625 | 0.49 | 1202.22 | G300E | 1931515.62 | 15.16 | G300E | 427141.3 | 3.35
1172 | Story19 | B85 | 40 MPa RC Beam (42.5 cm x 25 cm) | Beam | 40MPa | Concrete Rectangular | 250 | 425 | 1062.5 | 7025 | 0.75 | 1826.07 | G300E | 3014603.12 | 23.65 | G300E | 3704422.41 | 29.07
1173 | Story19 | B86 | 40 MPa RC Beam (42.5 cm x 25 cm) | Beam | 40MPa | Concrete Rectangular | 250 | 425 | 1062.5 | 4625 | 0.49 | 1202.22 | G300E | 1806640.62 | 14.18 | G300E | 286656.92 | 2.25
1174 | Story19 | B87 | 40 MPa RC Beam (42.5 cm x 25 cm) | Beam | 40MPa | Concrete Rectangular | 250 | 425 | 1062.5 | 7025 | 0.75 | 1826.07 | G300E | 3382244.79 | 26.54 | G300E | 859297.41 | 6.74
1175 | Story19 | B88 | 40 MPa RC Beam (42.5 cm x 25 cm) | Beam | 40MPa | Concrete Rectangular | 250 | 425 | 1062.5 | 4625 | 0.49 | 1202.22 | G300E | 1701710.94 | 13.35 | G300E | 1972469.42 | 15.48
1176 | Story19 | B89 | 40 MPa RC Beam (42.5 cm x 25 cm) | Beam | 40MPa | Concrete Rectangular | 250 | 425 | 1062.5 | 7025 | 0.75 | 1826.07 | G300E | 3612020.83 | 28.34 | G300E | 1004433.62 | 7.88
1177 | Story19 | B9 | 40 MPa RC Beam (42.5 cm x 25 cm) | Beam | 40MPa | Concrete Rectangular | 250 | 425 | 1062.5 | 4625 | 0.49 | 1202.22 | G300E | 1760101.56 | 13.81 | G300E | 286656.92 | 2.25
1178 | Story19 | B90 | 40 MPa RC Beam (42.5 cm x 25 cm) | Beam | 40MPa | Concrete Rectangular | 250 | 425 | 1062.5 | 4625 | 0.49 | 1202.22 | G300E | 2043705.88 | 16.04 | G300E | 2416371.72 | 18.96
1179 | Story19 | B91 | 40 MPa RC Beam (42.5 cm x 25 cm) | Beam | 40MPa | Concrete Rectangular | 250 | 425 | 1062.5 | 4625 | 0.49 | 1202.22 | G300E | 1538101.56 | 12.07 | G300E | 1831985.05 | 14.37
1180 | Story19 | B92 | 40 MPa RC Beam (42.5 cm x 25 cm) | Beam | 40MPa | Concrete Rectangular | 250 | 425 | 1062.5 | 7025 | 0.75 | 1826.07 | G300E | 3093927.08 | 24.28 | G300E | 3244249.57 | 25.46
1181 | Story19 | B93 | 40 MPa RC Beam (42.5 cm x 25 cm) | Beam | 40MPa | Concrete Rectangular | 250 | 425 | 1062.5 | 4625 | 0.49 | 1202.22 | G300E | 1885554.69 | 14.79 | G300E | 2391078.46 | 18.76
1182 | Story19 | B94 | 40 MPa RC Beam (42.5 cm x 25 cm) | Beam | 40MPa | Concrete Rectangular | 250 | 425 | 1062.5 | 7025 | 0.75 | 1826.07 | G300E | 2737701.04 | 21.48 | G300E | 2566372.41 | 20.14
1183 | Story19 | B95 | 40 MPa RC Beam (42.5 cm x 25 cm) | Beam | 40MPa | Concrete Rectangular | 250 | 425 | 1062.5 | 4625 | 0.49 | 1202.22 | G300E | 1804617.19 | 14.16 | G300E | 848594.42 | 6.66
1184 | Story19 | B96 | 40 MPa RC Beam (42.5 cm x 25 cm) | Beam | 40MPa | Concrete Rectangular | 250 | 425 | 1062.5 | 7025 | 0.75 | 1826.07 | G300E | 2880542.71 | 22.6 | G300E | 2139603.66 | 16.79
1185 | Story19 | B97 | 40 MPa RC Beam (42.5 cm x 25 cm) | Beam | 40MPa | Concrete Rectangular | 250 | 425 | 1062.5 | 4625 | 0.49 | 1202.22 | G300E | 1760679.69 | 13.81 | G300E | 286656.92 | 2.25
1186 | Story19 | B98 | 40 MPa RC Beam (42.5 cm x 25 cm) | Beam | 40MPa | Concrete Rectangular | 250 | 425 | 1062.5 | 7025 | 0.75 | 1826.07 | G300E | 2983868.75 | 23.41 | G300E | 1428322.41 | 11.21
1187 | Story19 | B99 | 40 MPa RC Beam (42.5 cm x 25 cm) | Beam | 40MPa | Concrete Rectangular | 250 | 425 | 1062.5 | 4625 | 0.49 | 1202.22 | G300E | 1760679.69 | 13.81 | G300E | 286656.92 | 2.25
1188 | Story2 | B1 | 40 MPa RC Beam (25 cm x 25 cm) | Beam | 40MPa | Concrete Rectangular | 250 | 250 | 625 | 4487.5 | 0.28 | 686.16 | G300E | 1083731.25 | 8.5 | G300E | 782748.21 | 6.14
1189 | Story2 | B10 | 40 MPa RC Beam (25 cm x 25 cm) | Beam | 40MPa | Concrete Rectangular | 250 | 250 | 625 | 6887.5 | 0.43 | 1053.13 | G300E | 1889053.41 | 14.82 | G300E | 1418198.86 | 11.13
1190 | Story2 | B100 | 40 MPa RC Beam (25 cm x 25 cm) | Beam | 40MPa | Concrete Rectangular | 250 | 250 | 625 | 6887.5 | 0.43 | 1053.13 | G300E | 2394658.52 | 18.79 | G300E | 521258.52 | 4.09
1191 | Story2 | B101 | 40 MPa RC Beam (25 cm x 25 cm) | Beam | 40MPa | Concrete Rectangular | 250 | 250 | 625 | 4487.5 | 0.28 | 686.16 | G300E | 1307465.18 | 10.26 | G300E | 320215.18 | 2.51
1192 | Story2 | B102 | 40 MPa RC Beam (25 cm x 25 cm) | Beam | 40MPa | Concrete Rectangular | 250 | 250 | 625 | 6887.5 | 0.43 | 1053.13 | G300E | 2408433.52 | 18.9 | G300E | 208503.41 | 1.64
1193 | Story2 | B103 | 40 MPa RC Beam (25 cm x 25 cm) | Beam | 40MPa | Concrete Rectangular | 250 | 250 | 625 | 4487.5 | 0.28 | 686.16 | G300E | 1286950.89 | 10.1 | G300E | 426953.57 | 3.35
1194 | Story2 | B104 | 40 MPa RC Beam (25 cm x 25 cm) | Beam | 40MPa | Concrete Rectangular | 250 | 250 | 625 | 6887.5 | 0.43 | 1053.13 | G300E | 2771592.61 | 21.75 | G300E | 335583.26 | 2.63
1195 | Story2 | B105 | 40 MPa RC Beam (25 cm x 25 cm) | Beam | 40MPa | Concrete Rectangular | 250 | 250 | 625 | 4487.5 | 0.28 | 686.16 | G300E | 1083731.25 | 8.5 | G300E | 782748.21 | 6.14
1196 | Story2 | B106 | 40 MPa RC Beam (25 cm x 25 cm) | Beam | 40MPa | Concrete Rectangular | 250 | 250 | 625 | 6887.5 | 0.43 | 1053.13 | G300E | 2930005.11 | 22.99 | G300E | 775418.23 | 6.08
1197 | Story2 | B107 | 40 MPa RC Beam (25 cm x 25 cm) | Beam | 40MPa | Concrete Rectangular | 250 | 250 | 625 | 6887.5 | 0.43 | 1053.13 | G300E | 1864634.09 | 14.63 | G300E | 729761.93 | 5.73
1198 | Story2 | B108 | 40 MPa RC Beam (25 cm x 25 cm) | Beam | 40MPa | Concrete Rectangular | 250 | 250 | 625 | 6887.5 | 0.43 | 1053.13 | G300E | 1823622.16 | 14.31 | G300E | 1418198.86 | 11.13
1199 | Story2 | B109 | 40 MPa RC Beam (25 cm x 25 cm) | Beam | 40MPa | Concrete Rectangular | 250 | 250 | 625 | 6887.5 | 0.43 | 1053.13 | G300E | 2603475 | 20.43 | G300E | 625510.23 | 4.91
1200 | Story2 | B11 | 40 MPa RC Beam (25 cm x 25 cm) | Beam | 40MPa | Concrete Rectangular | 250 | 250 | 625 | 4487.5 | 0.28 | 686.16 | G300E | 1307465.18 | 10.26 | G300E | 320215.18 | 2.51
1201 | Story2 | B110 | 40 MPa RC Beam (25 cm x 25 cm) | Beam | 40MPa | Concrete Rectangular | 250 | 250 | 625 | 6887.5 | 0.43 | 1053.13 | G300E | 1889053.41 | 14.82 | G300E | 1418198.86 | 11.13
1202 | Story2 | B111 | 40 MPa RC Beam (25 cm x 25 cm) | Beam | 40MPa | Concrete Rectangular | 250 | 250 | 625 | 6887.5 | 0.43 | 1053.13 | G300E | 2214018.18 | 17.37 | G300E | 729761.93 | 5.73
1203 | Story2 | B112 | 40 MPa RC Beam (25 cm x 25 cm) | Beam | 40MPa | Concrete Rectangular | 250 | 250 | 625 | 6887.5 | 0.43 | 1053.13 | G300E | 2930005.11 | 22.99 | G300E | 775418.23 | 6.08
1204 | Story2 | B12 | 40 MPa RC Beam (25 cm x 25 cm) | Beam | 40MPa | Concrete Rectangular | 250 | 250 | 625 | 6887.5 | 0.43 | 1053.13 | G300E | 2214018.18 | 17.37 | G300E | 729761.93 | 5.73
1205 | Story2 | B13 | 40 MPa RC Beam (25 cm x 25 cm) | Beam | 40MPa | Concrete Rectangular | 250 | 250 | 625 | 4487.5 | 0.28 | 686.16 | G300E | 1286950.89 | 10.1 | G300E | 426953.57 | 3.35
1206 | Story2 | B14 | 40 MPa RC Beam (25 cm x 25 cm) | Beam | 40MPa | Concrete Rectangular | 250 | 250 | 625 | 6887.5 | 0.43 | 1053.13 | G300E | 2930005.11 | 22.99 | G300E | 775418.23 | 6.08
1207 | Story2 | B15 | 40 MPa RC Beam (25 cm x 25 cm) | Beam | 40MPa | Concrete Rectangular | 250 | 250 | 625 | 4487.5 | 0.28 | 686.16 | G300E | 1083731.25 | 8.5 | G300E | 782748.21 | 6.14
1208 | Story2 | B16 | 40 MPa RC Beam (25 cm x 25 cm) | Beam | 40MPa | Concrete Rectangular | 250 | 250 | 625 | 4487.5 | 0.28 | 686.16 | G300E | 1311546.67 | 10.29 | G300E | 743429.17 | 5.83
1209 | Story2 | B17 | 40 MPa RC Beam (25 cm x 25 cm) | Beam | 40MPa | Concrete Rectangular | 250 | 250 | 625 | 6887.5 | 0.43 | 1053.13 | G300E | 2771592.61 | 21.75 | G300E | 335583.26 | 2.63
1210 | Story2 | B18 | 40 MPa RC Beam (25 cm x 25 cm) | Beam | 40MPa | Concrete Rectangular | 250 | 250 | 625 | 4487.5 | 0.28 | 686.16 | G300E | 1437602.68 | 11.28 | G300E | 0 | 0
1211 | Story2 | B19 | 40 MPa RC Beam (25 cm x 25 cm) | Beam | 40MPa | Concrete Rectangular | 250 | 250 | 625 | 6887.5 | 0.43 | 1053.13 | G300E | 2404363.64 | 18.87 | G300E | 417006.82 | 3.27
1212 | Story2 | B2 | 40 MPa RC Beam (25 cm x 25 cm) | Beam | 40MPa | Concrete Rectangular | 250 | 250 | 625 | 6887.5 | 0.43 | 1053.13 | G300E | 2930005.11 | 22.99 | G300E | 775418.23 | 6.08
1213 | Story2 | B20 | 40 MPa RC Beam (25 cm x 25 cm) | Beam | 40MPa | Concrete Rectangular | 250 | 250 | 625 | 4487.5 | 0.28 | 686.16 | G300E | 1461642.86 | 11.47 | G300E | 0 | 0
1214 | Story2 | B21 | 40 MPa RC Beam (25 cm x 25 cm) | Beam | 40MPa | Concrete Rectangular | 250 | 250 | 625 | 6887.5 | 0.43 | 1053.13 | G300E | 2376474.48 | 18.65 | G300E | 382256.25 | 3
1215 | Story2 | B22 | 40 MPa RC Beam (25 cm x 25 cm) | Beam | 40MPa | Concrete Rectangular | 250 | 250 | 625 | 4487.5 | 0.28 | 686.16 | G300E | 1480554.46 | 11.62 | G300E | 0 | 0
1216 | Story2 | B23 | 40 MPa RC Beam (25 cm x 25 cm) | Beam | 40MPa | Concrete Rectangular | 250 | 250 | 625 | 6887.5 | 0.43 | 1053.13 | G300E | 2442557.95 | 19.17 | G300E | 0 | 0
1217 | Story2 | B24 | 40 MPa RC Beam (25 cm x 25 cm) | Beam | 40MPa | Concrete Rectangular | 250 | 250 | 625 | 4487.5 | 0.28 | 686.16 | G300E | 1482477.68 | 11.63 | G300E | 0 | 0
1218 | Story2 | B25 | 40 MPa RC Beam (25 cm x 25 cm) | Beam | 40MPa | Concrete Rectangular | 250 | 250 | 625 | 6887.5 | 0.43 | 1053.13 | G300E | 2395284.66 | 18.79 | G300E | 521258.52 | 4.09
1219 | Story2 | B26 | 40 MPa RC Beam (25 cm x 25 cm) | Beam | 40MPa | Concrete Rectangular | 250 | 250 | 625 | 4487.5 | 0.28 | 686.16 | G300E | 1455232.14 | 11.42 | G300E | 0 | 0
1220 | Story2 | B27 | 40 MPa RC Beam (25 cm x 25 cm) | Beam | 40MPa | Concrete Rectangular | 250 | 250 | 625 | 6887.5 | 0.43 | 1053.13 | G300E | 2408433.52 | 18.9 | G300E | 208503.41 | 1.64
1221 | Story2 | B28 | 40 MPa RC Beam (25 cm x 25 cm) | Beam | 40MPa | Concrete Rectangular | 250 | 250 | 625 | 4487.5 | 0.28 | 686.16 | G300E | 1436961.61 | 11.27 | G300E | 0 | 0
1222 | Story2 | B29 | 40 MPa RC Beam (25 cm x 25 cm) | Beam | 40MPa | Concrete Rectangular | 250 | 250 | 625 | 6887.5 | 0.43 | 1053.13 | G300E | 2771592.61 | 21.75 | G300E | 335583.26 | 2.63
1223 | Story2 | B3 | 40 MPa RC Beam (25 cm x 25 cm) | Beam | 40MPa | Concrete Rectangular | 250 | 250 | 625 | 4487.5 | 0.28 | 686.16 | G300E | 1284386.61 | 10.08 | G300E | 533691.96 | 4.19
1224 | Story2 | B30 | 40 MPa RC Beam (25 cm x 25 cm) | Beam | 40MPa | Concrete Rectangular | 250 | 250 | 625 | 4487.5 | 0.28 | 686.16 | G300E | 1311247.5 | 10.29 | G300E | 743429.17 | 5.83
1225 | Story2 | B31 | 40 MPa RC Beam (25 cm x 25 cm) | Beam | 40MPa | Concrete Rectangular | 250 | 250 | 625 | 4487.5 | 0.28 | 686.16 | G300E | 1263380.83 | 9.91 | G300E | 1240594.8 | 9.73
1226 | Story2 | B32 | 40 MPa RC Beam (25 cm x 25 cm) | Beam | 40MPa | Concrete Rectangular | 250 | 250 | 625 | 6887.5 | 0.43 | 1053.13 | G300E | 2476995.45 | 19.44 | G300E | 312755.11 | 2.45
1227 | Story2 | B33 | 40 MPa RC Beam (25 cm x 25 cm) | Beam | 40MPa | Concrete Rectangular | 250 | 250 | 625 | 4487.5 | 0.28 | 686.16 | G300E | 1398176.79 | 10.97 | G300E | 0 | 0
1228 | Story2 | B34 | 40 MPa RC Beam (25 cm x 25 cm) | Beam | 40MPa | Concrete Rectangular | 250 | 250 | 625 | 6887.5 | 0.43 | 1053.13 | G300E | 2497971.02 | 19.6 | G300E | 0 | 0
1229 | Story2 | B35 | 40 MPa RC Beam (25 cm x 25 cm) | Beam | 40MPa | Concrete Rectangular | 250 | 250 | 625 | 4487.5 | 0.28 | 686.16 | G300E | 1414524.11 | 11.1 | G300E | 0 | 0
1230 | Story2 | B36 | 40 MPa RC Beam (25 cm x 25 cm) | Beam | 40MPa | Concrete Rectangular | 250 | 250 | 625 | 6887.5 | 0.43 | 1053.13 | G300E | 2192103.41 | 17.2 | G300E | 254159.71 | 1.99
1231 | Story2 | B37 | 40 MPa RC Beam (25 cm x 25 cm) | Beam | 40MPa | Concrete Rectangular | 250 | 250 | 625 | 4800 | 0.3 | 733.94 | G300E | 1331840 | 10.45 | G300E | 639360 | 5.02
1232 | Story2 | B38 | 40 MPa RC Beam (25 cm x 25 cm) | Beam | 40MPa | Concrete Rectangular | 250 | 250 | 625 | 6887.5 | 0.43 | 1053.13 | G300E | 2157978.98 | 16.93 | G300E | 625510.23 | 4.91
1233 | Story2 | B39 | 40 MPa RC Beam (25 cm x 25 cm) | Beam | 40MPa | Concrete Rectangular | 250 | 250 | 625 | 4800 | 0.3 | 733.94 | G300E | 1418240 | 11.13 | G300E | 745920 | 5.85
1234 | Story2 | B4 | 40 MPa RC Beam (25 cm x 25 cm) | Beam | 40MPa | Concrete Rectangular | 250 | 250 | 625 | 6887.5 | 0.43 | 1053.13 | G300E | 2320067.13 | 18.2 | G300E | 750950.5 | 5.89
1235 | Story2 | B40 | 40 MPa RC Beam (25 cm x 25 cm) | Beam | 40MPa | Concrete Rectangular | 250 | 250 | 625 | 6887.5 | 0.43 | 1053.13 | G300E | 2596587.5 | 20.37 | G300E | 22828.15 | 0.18
1236 | Story2 | B41 | 40 MPa RC Beam (25 cm x 25 cm) | Beam | 40MPa | Concrete Rectangular | 250 | 250 | 625 | 4487.5 | 0.28 | 686.16 | G300E | 1414203.57 | 11.1 | G300E | 0 | 0
1237 | Story2 | B42 | 40 MPa RC Beam (25 cm x 25 cm) | Beam | 40MPa | Concrete Rectangular | 250 | 250 | 625 | 6887.5 | 0.43 | 1053.13 | G300E | 2497657.95 | 19.6 | G300E | 0 | 0
1238 | Story2 | B43 | 40 MPa RC Beam (25 cm x 25 cm) | Beam | 40MPa | Concrete Rectangular | 250 | 250 | 625 | 4487.5 | 0.28 | 686.16 | G300E | 1398497.32 | 10.97 | G300E | 0 | 0
1239 | Story2 | B44 | 40 MPa RC Beam (25 cm x 25 cm) | Beam | 40MPa | Concrete Rectangular | 250 | 250 | 625 | 6887.5 | 0.43 | 1053.13 | G300E | 2476682.39 | 19.43 | G300E | 312755.11 | 2.45
1240 | Story2 | B45 | 40 MPa RC Beam (25 cm x 25 cm) | Beam | 40MPa | Concrete Rectangular | 250 | 250 | 625 | 4487.5 | 0.28 | 686.16 | G300E | 1263380.83 | 9.91 | G300E | 1229525.64 | 9.65
1241 | Story2 | B46 | 40 MPa RC Beam (25 cm x 25 cm) | Beam | 40MPa | Concrete Rectangular | 250 | 250 | 625 | 4487.5 | 0.28 | 686.16 | G300E | 974428.57 | 7.65 | G300E | 773132.14 | 6.07
1242 | Story2 | B47 | 40 MPa RC Beam (25 cm x 25 cm) | Beam | 40MPa | Concrete Rectangular | 250 | 250 | 625 | 6887.5 | 0.43 | 1053.13 | G300E | 2654505.11 | 20.83 | G300E | 358411.41 | 2.81
1243 | Story2 | B48 | 40 MPa RC Beam (25 cm x 25 cm) | Beam | 40MPa | Concrete Rectangular | 250 | 250 | 625 | 4487.5 | 0.28 | 686.16 | G300E | 1437923.21 | 11.28 | G300E | 0 | 0
1244 | Story2 | B49 | 40 MPa RC Beam (25 cm x 25 cm) | Beam | 40MPa | Concrete Rectangular | 250 | 250 | 625 | 6887.5 | 0.43 | 1053.13 | G300E | 2505797.73 | 19.66 | G300E | 0 | 0
1245 | Story2 | B5 | 40 MPa RC Beam (25 cm x 25 cm) | Beam | 40MPa | Concrete Rectangular | 250 | 250 | 625 | 4487.5 | 0.28 | 686.16 | G300E | 1334371.32 | 10.47 | G300E | 478007.18 | 3.75
1246 | Story2 | B50 | 40 MPa RC Beam (25 cm x 25 cm) | Beam | 40MPa | Concrete Rectangular | 250 | 250 | 625 | 4487.5 | 0.28 | 686.16 | G300E | 1366123.21 | 10.72 | G300E | 0 | 0
1247 | Story2 | B51 | 40 MPa RC Beam (25 cm x 25 cm) | Beam | 40MPa | Concrete Rectangular | 250 | 250 | 625 | 7200 | 0.45 | 1100.92 | G300E | 2765739.13 | 21.7 | G300E | 416973.91 | 3.27
1248 | Story2 | B55 | 40 MPa RC Beam (25 cm x 25 cm) | Beam | 40MPa | Concrete Rectangular | 250 | 250 | 625 | 6887.5 | 0.43 | 1053.13 | G300E | 2641505.98 | 20.73 | G300E | 398876.09 | 3.13
1249 | Story2 | B56 | 40 MPa RC Beam (25 cm x 25 cm) | Beam | 40MPa | Concrete Rectangular | 250 | 250 | 625 | 4487.5 | 0.28 | 686.16 | G300E | 1366123.21 | 10.72 | G300E | 0 | 0
1250 | Story2 | B57 | 40 MPa RC Beam (25 cm x 25 cm) | Beam | 40MPa | Concrete Rectangular | 250 | 250 | 625 | 6887.5 | 0.43 | 1053.13 | G300E | 2505797.73 | 19.66 | G300E | 0 | 0
1251 | Story2 | B58 | 40 MPa RC Beam (25 cm x 25 cm) | Beam | 40MPa | Concrete Rectangular | 250 | 250 | 625 | 4487.5 | 0.28 | 686.16 | G300E | 1437923.21 | 11.28 | G300E | 0 | 0
1252 | Story2 | B59 | 40 MPa RC Beam (25 cm x 25 cm) | Beam | 40MPa | Concrete Rectangular | 250 | 250 | 625 | 6887.5 | 0.43 | 1053.13 | G300E | 2654505.11 | 20.83 | G300E | 358411.41 | 2.81
1253 | Story2 | B6 | 40 MPa RC Beam (25 cm x 25 cm) | Beam | 40MPa | Concrete Rectangular | 250 | 250 | 625 | 6887.5 | 0.43 | 1053.13 | G300E | 1828318.18 | 14.35 | G300E | 1420077.27 | 11.14
1254 | Story2 | B60 | 40 MPa RC Beam (25 cm x 25 cm) | Beam | 40MPa | Concrete Rectangular | 250 | 250 | 625 | 4487.5 | 0.28 | 686.16 | G300E | 974428.57 | 7.65 | G300E | 773132.14 | 6.07
1255 | Story2 | B61 | 40 MPa RC Beam (25 cm x 25 cm) | Beam | 40MPa | Concrete Rectangular | 250 | 250 | 625 | 4487.5 | 0.28 | 686.16 | G300E | 1263380.83 | 9.91 | G300E | 1240594.8 | 9.73
1256 | Story2 | B62 | 40 MPa RC Beam (25 cm x 25 cm) | Beam | 40MPa | Concrete Rectangular | 250 | 250 | 625 | 6887.5 | 0.43 | 1053.13 | G300E | 2654505.11 | 20.83 | G300E | 358411.41 | 2.81
1257 | Story2 | B63 | 40 MPa RC Beam (25 cm x 25 cm) | Beam | 40MPa | Concrete Rectangular | 250 | 250 | 625 | 4487.5 | 0.28 | 686.16 | G300E | 1398497.32 | 10.97 | G300E | 0 | 0
1258 | Story2 | B64 | 40 MPa RC Beam (25 cm x 25 cm) | Beam | 40MPa | Concrete Rectangular | 250 | 250 | 625 | 6887.5 | 0.43 | 1053.13 | G300E | 2505797.73 | 19.66 | G300E | 0 | 0
1259 | Story2 | B65 | 40 MPa RC Beam (25 cm x 25 cm) | Beam | 40MPa | Concrete Rectangular | 250 | 250 | 625 | 4487.5 | 0.28 | 686.16 | G300E | 1414203.57 | 11.1 | G300E | 0 | 0
1260 | Story2 | B66 | 40 MPa RC Beam (25 cm x 25 cm) | Beam | 40MPa | Concrete Rectangular | 250 | 250 | 625 | 7200 | 0.45 | 1100.92 | G300E | 2763860.87 | 21.69 | G300E | 416973.91 | 3.27
1261 | Story2 | B67 | 40 MPa RC Beam (25 cm x 25 cm) | Beam | 40MPa | Concrete Rectangular | 250 | 250 | 625 | 4487.5 | 0.28 | 686.16 | G300E | 1327402.5 | 10.42 | G300E | 697357.5 | 5.47
1262 | Story2 | B69 | 40 MPa RC Beam (25 cm x 25 cm) | Beam | 40MPa | Concrete Rectangular | 250 | 250 | 625 | 4487.5 | 0.28 | 686.16 | G300E | 1327402.5 | 10.42 | G300E | 697357.5 | 5.47
1263 | Story2 | B7 | 40 MPa RC Beam (25 cm x 25 cm) | Beam | 40MPa | Concrete Rectangular | 250 | 250 | 625 | 4487.5 | 0.28 | 686.16 | G300E | 1491773.21 | 11.71 | G300E | 663803.02 | 5.21
1264 | Story2 | B70 | 40 MPa RC Beam (25 cm x 25 cm) | Beam | 40MPa | Concrete Rectangular | 250 | 250 | 625 | 6887.5 | 0.43 | 1053.13 | G300E | 2643901.63 | 20.75 | G300E | 398876.09 | 3.13
1265 | Story2 | B71 | 40 MPa RC Beam (25 cm x 25 cm) | Beam | 40MPa | Concrete Rectangular | 250 | 250 | 625 | 4487.5 | 0.28 | 686.16 | G300E | 1414203.57 | 11.1 | G300E | 0 | 0
1266 | Story2 | B72 | 40 MPa RC Beam (25 cm x 25 cm) | Beam | 40MPa | Concrete Rectangular | 250 | 250 | 625 | 6887.5 | 0.43 | 1053.13 | G300E | 2505797.73 | 19.66 | G300E | 0 | 0
1267 | Story2 | B73 | 40 MPa RC Beam (25 cm x 25 cm) | Beam | 40MPa | Concrete Rectangular | 250 | 250 | 625 | 4487.5 | 0.28 | 686.16 | G300E | 1398497.32 | 10.97 | G300E | 0 | 0
1268 | Story2 | B74 | 40 MPa RC Beam (25 cm x 25 cm) | Beam | 40MPa | Concrete Rectangular | 250 | 250 | 625 | 6887.5 | 0.43 | 1053.13 | G300E | 2654505.11 | 20.83 | G300E | 358411.41 | 2.81
1269 | Story2 | B75 | 40 MPa RC Beam (25 cm x 25 cm) | Beam | 40MPa | Concrete Rectangular | 250 | 250 | 625 | 4487.5 | 0.28 | 686.16 | G300E | 1263380.83 | 9.91 | G300E | 1229525.64 | 9.65
1270 | Story2 | B76 | 40 MPa RC Beam (25 cm x 25 cm) | Beam | 40MPa | Concrete Rectangular | 250 | 250 | 625 | 4487.5 | 0.28 | 686.16 | G300E | 1311247.5 | 10.29 | G300E | 743429.17 | 5.83
1271 | Story2 | B77 | 40 MPa RC Beam (25 cm x 25 cm) | Beam | 40MPa | Concrete Rectangular | 250 | 250 | 625 | 6887.5 | 0.43 | 1053.13 | G300E | 2476682.39 | 19.43 | G300E | 312755.11 | 2.45
1272 | Story2 | B78 | 40 MPa RC Beam (25 cm x 25 cm) | Beam | 40MPa | Concrete Rectangular | 250 | 250 | 625 | 4487.5 | 0.28 | 686.16 | G300E | 1436961.61 | 11.27 | G300E | 0 | 0
1273 | Story2 | B79 | 40 MPa RC Beam (25 cm x 25 cm) | Beam | 40MPa | Concrete Rectangular | 250 | 250 | 625 | 6887.5 | 0.43 | 1053.13 | G300E | 2497657.95 | 19.6 | G300E | 0 | 0
1274 | Story2 | B8 | 40 MPa RC Beam (25 cm x 25 cm) | Beam | 40MPa | Concrete Rectangular | 250 | 250 | 625 | 6887.5 | 0.43 | 1053.13 | G300E | 2603161.93 | 20.43 | G300E | 625510.23 | 4.91
1275 | Story2 | B80 | 40 MPa RC Beam (25 cm x 25 cm) | Beam | 40MPa | Concrete Rectangular | 250 | 250 | 625 | 4487.5 | 0.28 | 686.16 | G300E | 1455232.14 | 11.42 | G300E | 0 | 0
1276 | Story2 | B81 | 40 MPa RC Beam (25 cm x 25 cm) | Beam | 40MPa | Concrete Rectangular | 250 | 250 | 625 | 6887.5 | 0.43 | 1053.13 | G300E | 2596587.5 | 20.37 | G300E | 22828.15 | 0.18
1277 | Story2 | B82 | 40 MPa RC Beam (25 cm x 25 cm) | Beam | 40MPa | Concrete Rectangular | 250 | 250 | 625 | 4487.5 | 0.28 | 686.16 | G300E | 1482798.21 | 11.63 | G300E | 0 | 0
1278 | Story2 | B83 | 40 MPa RC Beam (25 cm x 25 cm) | Beam | 40MPa | Concrete Rectangular | 250 | 250 | 625 | 6887.5 | 0.43 | 1053.13 | G300E | 2225914.77 | 17.47 | G300E | 625510.23 | 4.91
1279 | Story2 | B84 | 40 MPa RC Beam (25 cm x 25 cm) | Beam | 40MPa | Concrete Rectangular | 250 | 250 | 625 | 4487.5 | 0.28 | 686.16 | G300E | 1482798.21 | 11.63 | G300E | 0 | 0
1280 | Story2 | B85 | 40 MPa RC Beam (25 cm x 25 cm) | Beam | 40MPa | Concrete Rectangular | 250 | 250 | 625 | 6887.5 | 0.43 | 1053.13 | G300E | 2596587.5 | 20.37 | G300E | 22828.15 | 0.18
1281 | Story2 | B86 | 40 MPa RC Beam (25 cm x 25 cm) | Beam | 40MPa | Concrete Rectangular | 250 | 250 | 625 | 4487.5 | 0.28 | 686.16 | G300E | 1455232.14 | 11.42 | G300E | 0 | 0
1282 | Story2 | B87 | 40 MPa RC Beam (25 cm x 25 cm) | Beam | 40MPa | Concrete Rectangular | 250 | 250 | 625 | 6887.5 | 0.43 | 1053.13 | G300E | 2497657.95 | 19.6 | G300E | 0 | 0
1283 | Story2 | B88 | 40 MPa RC Beam (25 cm x 25 cm) | Beam | 40MPa | Concrete Rectangular | 250 | 250 | 625 | 4487.5 | 0.28 | 686.16 | G300E | 1436961.61 | 11.27 | G300E | 0 | 0
1284 | Story2 | B89 | 40 MPa RC Beam (25 cm x 25 cm) | Beam | 40MPa | Concrete Rectangular | 250 | 250 | 625 | 6887.5 | 0.43 | 1053.13 | G300E | 2476682.39 | 19.43 | G300E | 312755.11 | 2.45
1285 | Story2 | B9 | 40 MPa RC Beam (25 cm x 25 cm) | Beam | 40MPa | Concrete Rectangular | 250 | 250 | 625 | 4487.5 | 0.28 | 686.16 | G300E | 1497863.39 | 11.75 | G300E | 663803.02 | 5.21
1286 | Story2 | B90 | 40 MPa RC Beam (25 cm x 25 cm) | Beam | 40MPa | Concrete Rectangular | 250 | 250 | 625 | 4487.5 | 0.28 | 686.16 | G300E | 1311546.67 | 10.29 | G300E | 743429.17 | 5.83
1287 | Story2 | B91 | 40 MPa RC Beam (25 cm x 25 cm) | Beam | 40MPa | Concrete Rectangular | 250 | 250 | 625 | 4487.5 | 0.28 | 686.16 | G300E | 1083731.25 | 8.5 | G300E | 782748.21 | 6.14
1288 | Story2 | B92 | 40 MPa RC Beam (25 cm x 25 cm) | Beam | 40MPa | Concrete Rectangular | 250 | 250 | 625 | 6887.5 | 0.43 | 1053.13 | G300E | 2771592.61 | 21.75 | G300E | 335583.26 | 2.63
1289 | Story2 | B93 | 40 MPa RC Beam (25 cm x 25 cm) | Beam | 40MPa | Concrete Rectangular | 250 | 250 | 625 | 4487.5 | 0.28 | 686.16 | G300E | 1286950.89 | 10.1 | G300E | 426953.57 | 3.35
1290 | Story2 | B94 | 40 MPa RC Beam (25 cm x 25 cm) | Beam | 40MPa | Concrete Rectangular | 250 | 250 | 625 | 6887.5 | 0.43 | 1053.13 | G300E | 2408433.52 | 18.9 | G300E | 208503.41 | 1.64
1291 | Story2 | B95 | 40 MPa RC Beam (25 cm x 25 cm) | Beam | 40MPa | Concrete Rectangular | 250 | 250 | 625 | 4487.5 | 0.28 | 686.16 | G300E | 1307465.18 | 10.26 | G300E | 320215.18 | 2.51
1292 | Story2 | B96 | 40 MPa RC Beam (25 cm x 25 cm) | Beam | 40MPa | Concrete Rectangular | 250 | 250 | 625 | 6887.5 | 0.43 | 1053.13 | G300E | 2394658.52 | 18.79 | G300E | 521258.52 | 4.09
1293 | Story2 | B97 | 40 MPa RC Beam (25 cm x 25 cm) | Beam | 40MPa | Concrete Rectangular | 250 | 250 | 625 | 4487.5 | 0.28 | 686.16 | G300E | 1498183.93 | 11.76 | G300E | 663803.02 | 5.21
1294 | Story2 | B98 | 40 MPa RC Beam (25 cm x 25 cm) | Beam | 40MPa | Concrete Rectangular | 250 | 250 | 625 | 6887.5 | 0.43 | 1053.13 | G300E | 2444436.36 | 19.18 | G300E | 0 | 0
1295 | Story2 | B99 | 40 MPa RC Beam (25 cm x 25 cm) | Beam | 40MPa | Concrete Rectangular | 250 | 250 | 625 | 4487.5 | 0.28 | 686.16 | G300E | 1498183.93 | 11.76 | G300E | 663803.02 | 5.21
1296 | Story20 | B1 | 40 MPa RC Beam (42.5 cm x 25 cm) | Beam | 40MPa | Concrete Rectangular | 250 | 425 | 1062.5 | 4625 | 0.49 | 1202.22 | G300E | 1873397.06 | 14.7 | G300E | 1752591.99 | 13.75
1297 | Story20 | B10 | 40 MPa RC Beam (42.5 cm x 25 cm) | Beam | 40MPa | Concrete Rectangular | 250 | 425 | 1062.5 | 7025 | 0.75 | 1826.07 | G300E | 2666409 | 20.92 | G300E | 3401357.97 | 26.69
1298 | Story20 | B100 | 40 MPa RC Beam (42.5 cm x 25 cm) | Beam | 40MPa | Concrete Rectangular | 250 | 425 | 1062.5 | 7025 | 0.75 | 1826.07 | G300E | 2905715.62 | 22.8 | G300E | 1997347.41 | 15.67
1299 | Story20 | B101 | 40 MPa RC Beam (42.5 cm x 25 cm) | Beam | 40MPa | Concrete Rectangular | 250 | 425 | 1062.5 | 4625 | 0.49 | 1202.22 | G300E | 1711828.12 | 13.43 | G300E | 214992.69 | 1.69
1300 | Story20 | B102 | 40 MPa RC Beam (42.5 cm x 25 cm) | Beam | 40MPa | Concrete Rectangular | 250 | 425 | 1062.5 | 7025 | 0.75 | 1826.07 | G300E | 3278626.04 | 25.73 | G300E | 1428322.41 | 11.21
1301 | Story20 | B103 | 40 MPa RC Beam (42.5 cm x 25 cm) | Beam | 40MPa | Concrete Rectangular | 250 | 425 | 1062.5 | 4625 | 0.49 | 1202.22 | G300E | 1911281.25 | 15 | G300E | 1267203.46 | 9.94
1302 | Story20 | B104 | 40 MPa RC Beam (42.5 cm x 25 cm) | Beam | 40MPa | Concrete Rectangular | 250 | 425 | 1062.5 | 7025 | 0.75 | 1826.07 | G300E | 2984161.46 | 23.41 | G300E | 2638940.52 | 20.71
1303 | Story20 | B105 | 40 MPa RC Beam (42.5 cm x 25 cm) | Beam | 40MPa | Concrete Rectangular | 250 | 425 | 1062.5 | 4625 | 0.49 | 1202.22 | G300E | 1873397.06 | 14.7 | G300E | 1752591.99 | 13.75
1304 | Story20 | B106 | 40 MPa RC Beam (42.5 cm x 25 cm) | Beam | 40MPa | Concrete Rectangular | 250 | 425 | 1062.5 | 7025 | 0.75 | 1826.07 | G300E | 2726543 | 21.39 | G300E | 2495785.45 | 19.58
1305 | Story20 | B107 | 40 MPa RC Beam (42.5 cm x 25 cm) | Beam | 40MPa | Concrete Rectangular | 250 | 425 | 1062.5 | 7025 | 0.75 | 1826.07 | G300E | 3105050 | 24.36 | G300E | 2142483.62 | 16.81
1306 | Story20 | B108 | 40 MPa RC Beam (42.5 cm x 25 cm) | Beam | 40MPa | Concrete Rectangular | 250 | 425 | 1062.5 | 7025 | 0.75 | 1826.07 | G300E | 2666409 | 20.92 | G300E | 3401357.97 | 26.69
1307 | Story20 | B109 | 40 MPa RC Beam (42.5 cm x 25 cm) | Beam | 40MPa | Concrete Rectangular | 250 | 425 | 1062.5 | 7025 | 0.75 | 1826.07 | G300E | 3103293.75 | 24.35 | G300E | 2711508.62 | 21.28
1308 | Story20 | B11 | 40 MPa RC Beam (42.5 cm x 25 cm) | Beam | 40MPa | Concrete Rectangular | 250 | 425 | 1062.5 | 4625 | 0.49 | 1202.22 | G300E | 1711828.12 | 13.43 | G300E | 214992.69 | 1.69
1309 | Story20 | B110 | 40 MPa RC Beam (42.5 cm x 25 cm) | Beam | 40MPa | Concrete Rectangular | 250 | 425 | 1062.5 | 7025 | 0.75 | 1826.07 | G300E | 2666128 | 20.92 | G300E | 3401357.97 | 26.69
1310 | Story20 | B111 | 40 MPa RC Beam (42.5 cm x 25 cm) | Beam | 40MPa | Concrete Rectangular | 250 | 425 | 1062.5 | 7025 | 0.75 | 1826.07 | G300E | 3105050 | 24.36 | G300E | 2142483.62 | 16.81
1311 | Story20 | B112 | 40 MPa RC Beam (42.5 cm x 25 cm) | Beam | 40MPa | Concrete Rectangular | 250 | 425 | 1062.5 | 7025 | 0.75 | 1826.07 | G300E | 2638590 | 20.7 | G300E | 2495785.45 | 19.58
1312 | Story20 | B12 | 40 MPa RC Beam (42.5 cm x 25 cm) | Beam | 40MPa | Concrete Rectangular | 250 | 425 | 1062.5 | 7025 | 0.75 | 1826.07 | G300E | 3105050 | 24.36 | G300E | 2142483.62 | 16.81
1313 | Story20 | B13 | 40 MPa RC Beam (42.5 cm x 25 cm) | Beam | 40MPa | Concrete Rectangular | 250 | 425 | 1062.5 | 4625 | 0.49 | 1202.22 | G300E | 1911281.25 | 15 | G300E | 1267203.46 | 9.94
1314 | Story20 | B14 | 40 MPa RC Beam (42.5 cm x 25 cm) | Beam | 40MPa | Concrete Rectangular | 250 | 425 | 1062.5 | 7025 | 0.75 | 1826.07 | G300E | 2638590 | 20.7 | G300E | 2495785.45 | 19.58
1315 | Story20 | B15 | 40 MPa RC Beam (42.5 cm x 25 cm) | Beam | 40MPa | Concrete Rectangular | 250 | 425 | 1062.5 | 4625 | 0.49 | 1202.22 | G300E | 1873397.06 | 14.7 | G300E | 1752591.99 | 13.75
1316 | Story20 | B16 | 40 MPa RC Beam (42.5 cm x 25 cm) | Beam | 40MPa | Concrete Rectangular | 250 | 425 | 1062.5 | 4625 | 0.49 | 1202.22 | G300E | 1628578.12 | 12.78 | G300E | 2000219.42 | 15.69
1317 | Story20 | B17 | 40 MPa RC Beam (42.5 cm x 25 cm) | Beam | 40MPa | Concrete Rectangular | 250 | 425 | 1062.5 | 7025 | 0.75 | 1826.07 | G300E | 2984454.17 | 23.42 | G300E | 2638940.52 | 20.71
1318 | Story20 | B18 | 40 MPa RC Beam (42.5 cm x 25 cm) | Beam | 40MPa | Concrete Rectangular | 250 | 425 | 1062.5 | 4625 | 0.49 | 1202.22 | G300E | 1643031.25 | 12.89 | G300E | 1410531.92 | 11.07
1319 | Story20 | B19 | 40 MPa RC Beam (42.5 cm x 25 cm) | Beam | 40MPa | Concrete Rectangular | 250 | 425 | 1062.5 | 7025 | 0.75 | 1826.07 | G300E | 3284480.21 | 25.77 | G300E | 1428322.41 | 11.21
1320 | Story20 | B2 | 40 MPa RC Beam (42.5 cm x 25 cm) | Beam | 40MPa | Concrete Rectangular | 250 | 425 | 1062.5 | 7025 | 0.75 | 1826.07 | G300E | 2726543 | 21.39 | G300E | 2495785.45 | 19.58
1321 | Story20 | B20 | 40 MPa RC Beam (42.5 cm x 25 cm) | Beam | 40MPa | Concrete Rectangular | 250 | 425 | 1062.5 | 4625 | 0.49 | 1202.22 | G300E | 1717320.31 | 13.47 | G300E | 286656.92 | 2.25
1322 | Story20 | B21 | 40 MPa RC Beam (42.5 cm x 25 cm) | Beam | 40MPa | Concrete Rectangular | 250 | 425 | 1062.5 | 7025 | 0.75 | 1826.07 | G300E | 3004358.33 | 23.57 | G300E | 2067035.56 | 16.22
1323 | Story20 | B22 | 40 MPa RC Beam (42.5 cm x 25 cm) | Beam | 40MPa | Concrete Rectangular | 250 | 425 | 1062.5 | 4625 | 0.49 | 1202.22 | G300E | 1867054.69 | 14.65 | G300E | 1551016.3 | 12.17
1324 | Story20 | B23 | 40 MPa RC Beam (42.5 cm x 25 cm) | Beam | 40MPa | Concrete Rectangular | 250 | 425 | 1062.5 | 7025 | 0.75 | 1826.07 | G300E | 2930888.54 | 23 | G300E | 290272.41 | 2.28
1325 | Story20 | B24 | 40 MPa RC Beam (42.5 cm x 25 cm) | Beam | 40MPa | Concrete Rectangular | 250 | 425 | 1062.5 | 4625 | 0.49 | 1202.22 | G300E | 1870234.38 | 14.67 | G300E | 1551016.3 | 12.17
1326 | Story20 | B25 | 40 MPa RC Beam (42.5 cm x 25 cm) | Beam | 40MPa | Concrete Rectangular | 250 | 425 | 1062.5 | 7025 | 0.75 | 1826.07 | G300E | 2905422.92 | 22.8 | G300E | 1997347.41 | 15.67
1327 | Story20 | B26 | 40 MPa RC Beam (42.5 cm x 25 cm) | Beam | 40MPa | Concrete Rectangular | 250 | 425 | 1062.5 | 4625 | 0.49 | 1202.22 | G300E | 1712695.31 | 13.44 | G300E | 286656.92 | 2.25
1328 | Story20 | B27 | 40 MPa RC Beam (42.5 cm x 25 cm) | Beam | 40MPa | Concrete Rectangular | 250 | 425 | 1062.5 | 7025 | 0.75 | 1826.07 | G300E | 3278626.04 | 25.73 | G300E | 1428322.41 | 11.21
1329 | Story20 | B28 | 40 MPa RC Beam (42.5 cm x 25 cm) | Beam | 40MPa | Concrete Rectangular | 250 | 425 | 1062.5 | 4625 | 0.49 | 1202.22 | G300E | 1643031.25 | 12.89 | G300E | 1410531.92 | 11.07
1330 | Story20 | B29 | 40 MPa RC Beam (42.5 cm x 25 cm) | Beam | 40MPa | Concrete Rectangular | 250 | 425 | 1062.5 | 7025 | 0.75 | 1826.07 | G300E | 2984161.46 | 23.41 | G300E | 2638940.52 | 20.71
1331 | Story20 | B3 | 40 MPa RC Beam (42.5 cm x 25 cm) | Beam | 40MPa | Concrete Rectangular | 250 | 425 | 1062.5 | 4625 | 0.49 | 1202.22 | G300E | 1911570.31 | 15 | G300E | 1267203.46 | 9.94
1332 | Story20 | B30 | 40 MPa RC Beam (42.5 cm x 25 cm) | Beam | 40MPa | Concrete Rectangular | 250 | 425 | 1062.5 | 4625 | 0.49 | 1202.22 | G300E | 1628578.12 | 12.78 | G300E | 2000219.42 | 15.69
1333 | Story20 | B31 | 40 MPa RC Beam (42.5 cm x 25 cm) | Beam | 40MPa | Concrete Rectangular | 250 | 425 | 1062.5 | 4625 | 0.49 | 1202.22 | G300E | 1790419.12 | 14.05 | G300E | 2619860.77 | 20.56
1334 | Story20 | B32 | 40 MPa RC Beam (42.5 cm x 25 cm) | Beam | 40MPa | Concrete Rectangular | 250 | 425 | 1062.5 | 7025 | 0.75 | 1826.07 | G300E | 3184081.25 | 24.98 | G300E | 290272.41 | 2.28
1335 | Story20 | B33 | 40 MPa RC Beam (42.5 cm x 25 cm) | Beam | 40MPa | Concrete Rectangular | 250 | 425 | 1062.5 | 4625 | 0.49 | 1202.22 | G300E | 1680898.44 | 13.19 | G300E | 1410531.92 | 11.07
1336 | Story20 | B34 | 40 MPa RC Beam (42.5 cm x 25 cm) | Beam | 40MPa | Concrete Rectangular | 250 | 425 | 1062.5 | 7025 | 0.75 | 1826.07 | G300E | 3506353.12 | 27.51 | G300E | 290272.41 | 2.28
1337 | Story20 | B35 | 40 MPa RC Beam (42.5 cm x 25 cm) | Beam | 40MPa | Concrete Rectangular | 250 | 425 | 1062.5 | 4625 | 0.49 | 1202.22 | G300E | 1677718.75 | 13.16 | G300E | 2393922.55 | 18.78
1338 | Story20 | B36 | 40 MPa RC Beam (42.5 cm x 25 cm) | Beam | 40MPa | Concrete Rectangular | 250 | 425 | 1062.5 | 7025 | 0.75 | 1826.07 | G300E | 2979770.83 | 23.38 | G300E | 3704422.41 | 29.07
1339 | Story20 | B37 | 40 MPa RC Beam (42.5 cm x 25 cm) | Beam | 40MPa | Concrete Rectangular | 250 | 425 | 1062.5 | 4800 | 0.51 | 1247.71 | G300E | 2401920 | 18.85 | G300E | 2591922.72 | 20.34
1340 | Story20 | B38 | 40 MPa RC Beam (42.5 cm x 25 cm) | Beam | 40MPa | Concrete Rectangular | 250 | 425 | 1062.5 | 7025 | 0.75 | 1826.07 | G300E | 2823757.29 | 22.16 | G300E | 2566372.41 | 20.14
1341 | Story20 | B39 | 40 MPa RC Beam (42.5 cm x 25 cm) | Beam | 40MPa | Concrete Rectangular | 250 | 425 | 1062.5 | 4800 | 0.51 | 1247.71 | G300E | 2304900 | 18.09 | G300E | 2047103.4 | 16.06
1342 | Story20 | B4 | 40 MPa RC Beam (42.5 cm x 25 cm) | Beam | 40MPa | Concrete Rectangular | 250 | 425 | 1062.5 | 7025 | 0.75 | 1826.07 | G300E | 3024684 | 23.73 | G300E | 2195598.28 | 17.23
1343 | Story20 | B40 | 40 MPa RC Beam (42.5 cm x 25 cm) | Beam | 40MPa | Concrete Rectangular | 250 | 425 | 1062.5 | 7025 | 0.75 | 1826.07 | G300E | 2968355.21 | 23.29 | G300E | 3704422.41 | 29.07
1344 | Story20 | B41 | 40 MPa RC Beam (42.5 cm x 25 cm) | Beam | 40MPa | Concrete Rectangular | 250 | 425 | 1062.5 | 4625 | 0.49 | 1202.22 | G300E | 1677429.69 | 13.16 | G300E | 2393922.55 | 18.78
1345 | Story20 | B42 | 40 MPa RC Beam (42.5 cm x 25 cm) | Beam | 40MPa | Concrete Rectangular | 250 | 425 | 1062.5 | 7025 | 0.75 | 1826.07 | G300E | 3508694.79 | 27.53 | G300E | 290272.41 | 2.28
1346 | Story20 | B43 | 40 MPa RC Beam (42.5 cm x 25 cm) | Beam | 40MPa | Concrete Rectangular | 250 | 425 | 1062.5 | 4625 | 0.49 | 1202.22 | G300E | 1680898.44 | 13.19 | G300E | 1410531.92 | 11.07
1347 | Story20 | B44 | 40 MPa RC Beam (42.5 cm x 25 cm) | Beam | 40MPa | Concrete Rectangular | 250 | 425 | 1062.5 | 7025 | 0.75 | 1826.07 | G300E | 3184081.25 | 24.98 | G300E | 290272.41 | 2.28
1348 | Story20 | B45 | 40 MPa RC Beam (42.5 cm x 25 cm) | Beam | 40MPa | Concrete Rectangular | 250 | 425 | 1062.5 | 4625 | 0.49 | 1202.22 | G300E | 1790419.12 | 14.05 | G300E | 2619860.77 | 20.56
1349 | Story20 | B46 | 40 MPa RC Beam (42.5 cm x 25 cm) | Beam | 40MPa | Concrete Rectangular | 250 | 425 | 1062.5 | 4625 | 0.49 | 1202.22 | G300E | 1628578.12 | 12.78 | G300E | 2552930.19 | 20.03
1350 | Story20 | B47 | 40 MPa RC Beam (42.5 cm x 25 cm) | Beam | 40MPa | Concrete Rectangular | 250 | 425 | 1062.5 | 7025 | 0.75 | 1826.07 | G300E | 3456007.29 | 27.12 | G300E | 1573458.62 | 12.35
1351 | Story20 | B48 | 40 MPa RC Beam (42.5 cm x 25 cm) | Beam | 40MPa | Concrete Rectangular | 250 | 425 | 1062.5 | 4625 | 0.49 | 1202.22 | G300E | 1673671.88 | 13.13 | G300E | 1410531.92 | 11.07
1352 | Story20 | B49 | 40 MPa RC Beam (42.5 cm x 25 cm) | Beam | 40MPa | Concrete Rectangular | 250 | 425 | 1062.5 | 7025 | 0.75 | 1826.07 | G300E | 3338338.54 | 26.19 | G300E | 290272.41 | 2.28
1353 | Story20 | B5 | 40 MPa RC Beam (42.5 cm x 25 cm) | Beam | 40MPa | Concrete Rectangular | 250 | 425 | 1062.5 | 4625 | 0.49 | 1202.22 | G300E | 1669080.88 | 13.1 | G300E | 279651.78 | 2.19
1354 | Story20 | B50 | 40 MPa RC Beam (42.5 cm x 25 cm) | Beam | 40MPa | Concrete Rectangular | 250 | 425 | 1062.5 | 4625 | 0.49 | 1202.22 | G300E | 1657484.38 | 13.01 | G300E | 1410531.92 | 11.07
1355 | Story20 | B51 | 40 MPa RC Beam (42.5 cm x 25 cm) | Beam | 40MPa | Concrete Rectangular | 250 | 425 | 1062.5 | 7200 | 0.76 | 1871.56 | G300E | 4138500 | 32.47 | G300E | 3362255.1 | 26.38
1356 | Story20 | B55 | 40 MPa RC Beam (42.5 cm x 25 cm) | Beam | 40MPa | Concrete Rectangular | 250 | 425 | 1062.5 | 7025 | 0.75 | 1826.07 | G300E | 4036740.62 | 31.67 | G300E | 3280533.62 | 25.74
1357 | Story20 | B56 | 40 MPa RC Beam (42.5 cm x 25 cm) | Beam | 40MPa | Concrete Rectangular | 250 | 425 | 1062.5 | 4625 | 0.49 | 1202.22 | G300E | 1657484.38 | 13.01 | G300E | 1410531.92 | 11.07
1358 | Story20 | B57 | 40 MPa RC Beam (42.5 cm x 25 cm) | Beam | 40MPa | Concrete Rectangular | 250 | 425 | 1062.5 | 7025 | 0.75 | 1826.07 | G300E | 3338923.96 | 26.2 | G300E | 290272.41 | 2.28
1359 | Story20 | B58 | 40 MPa RC Beam (42.5 cm x 25 cm) | Beam | 40MPa | Concrete Rectangular | 250 | 425 | 1062.5 | 4625 | 0.49 | 1202.22 | G300E | 1673671.88 | 13.13 | G300E | 1410531.92 | 11.07
1360 | Story20 | B59 | 40 MPa RC Beam (42.5 cm x 25 cm) | Beam | 40MPa | Concrete Rectangular | 250 | 425 | 1062.5 | 7025 | 0.75 | 1826.07 | G300E | 3456007.29 | 27.12 | G300E | 1573458.62 | 12.35
1361 | Story20 | B6 | 40 MPa RC Beam (42.5 cm x 25 cm) | Beam | 40MPa | Concrete Rectangular | 250 | 425 | 1062.5 | 7025 | 0.75 | 1826.07 | G300E | 2665004 | 20.91 | G300E | 3402200.97 | 26.69
1362 | Story20 | B60 | 40 MPa RC Beam (42.5 cm x 25 cm) | Beam | 40MPa | Concrete Rectangular | 250 | 425 | 1062.5 | 4625 | 0.49 | 1202.22 | G300E | 1628578.12 | 12.78 | G300E | 2552930.19 | 20.03
1363 | Story20 | B61 | 40 MPa RC Beam (42.5 cm x 25 cm) | Beam | 40MPa | Concrete Rectangular | 250 | 425 | 1062.5 | 4625 | 0.49 | 1202.22 | G300E | 1705264.71 | 13.38 | G300E | 2619860.77 | 20.56
1364 | Story20 | B62 | 40 MPa RC Beam (42.5 cm x 25 cm) | Beam | 40MPa | Concrete Rectangular | 250 | 425 | 1062.5 | 7025 | 0.75 | 1826.07 | G300E | 3456007.29 | 27.12 | G300E | 1573458.62 | 12.35
1365 | Story20 | B63 | 40 MPa RC Beam (42.5 cm x 25 cm) | Beam | 40MPa | Concrete Rectangular | 250 | 425 | 1062.5 | 4625 | 0.49 | 1202.22 | G300E | 1680898.44 | 13.19 | G300E | 1410531.92 | 11.07
1366 | Story20 | B64 | 40 MPa RC Beam (42.5 cm x 25 cm) | Beam | 40MPa | Concrete Rectangular | 250 | 425 | 1062.5 | 7025 | 0.75 | 1826.07 | G300E | 3338923.96 | 26.2 | G300E | 290272.41 | 2.28
1367 | Story20 | B65 | 40 MPa RC Beam (42.5 cm x 25 cm) | Beam | 40MPa | Concrete Rectangular | 250 | 425 | 1062.5 | 4625 | 0.49 | 1202.22 | G300E | 1677429.69 | 13.16 | G300E | 2393922.55 | 18.78
1368 | Story20 | B66 | 40 MPa RC Beam (42.5 cm x 25 cm) | Beam | 40MPa | Concrete Rectangular | 250 | 425 | 1062.5 | 7200 | 0.76 | 1871.56 | G300E | 4139700 | 32.48 | G300E | 3362255.1 | 26.38
1369 | Story20 | B67 | 40 MPa RC Beam (42.5 cm x 25 cm) | Beam | 40MPa | Concrete Rectangular | 250 | 425 | 1062.5 | 4625 | 0.49 | 1202.22 | G300E | 2223179.69 | 17.44 | G300E | 1972469.42 | 15.48
1370 | Story20 | B69 | 40 MPa RC Beam (42.5 cm x 25 cm) | Beam | 40MPa | Concrete Rectangular | 250 | 425 | 1062.5 | 4625 | 0.49 | 1202.22 | G300E | 2224335.94 | 17.45 | G300E | 1972469.42 | 15.48
1371 | Story20 | B7 | 40 MPa RC Beam (42.5 cm x 25 cm) | Beam | 40MPa | Concrete Rectangular | 250 | 425 | 1062.5 | 4625 | 0.49 | 1202.22 | G300E | 1765593.75 | 13.85 | G300E | 2534406.92 | 19.89
1372 | Story20 | B70 | 40 MPa RC Beam (42.5 cm x 25 cm) | Beam | 40MPa | Concrete Rectangular | 250 | 425 | 1062.5 | 7025 | 0.75 | 1826.07 | G300E | 4039375 | 31.69 | G300E | 3280533.62 | 25.74
1373 | Story20 | B71 | 40 MPa RC Beam (42.5 cm x 25 cm) | Beam | 40MPa | Concrete Rectangular | 250 | 425 | 1062.5 | 4625 | 0.49 | 1202.22 | G300E | 1677429.69 | 13.16 | G300E | 2393922.55 | 18.78
1374 | Story20 | B72 | 40 MPa RC Beam (42.5 cm x 25 cm) | Beam | 40MPa | Concrete Rectangular | 250 | 425 | 1062.5 | 7025 | 0.75 | 1826.07 | G300E | 3338923.96 | 26.2 | G300E | 290272.41 | 2.28
1375 | Story20 | B73 | 40 MPa RC Beam (42.5 cm x 25 cm) | Beam | 40MPa | Concrete Rectangular | 250 | 425 | 1062.5 | 4625 | 0.49 | 1202.22 | G300E | 1680898.44 | 13.19 | G300E | 1410531.92 | 11.07
1376 | Story20 | B74 | 40 MPa RC Beam (42.5 cm x 25 cm) | Beam | 40MPa | Concrete Rectangular | 250 | 425 | 1062.5 | 7025 | 0.75 | 1826.07 | G300E | 3456007.29 | 27.12 | G300E | 1573458.62 | 12.35
1377 | Story20 | B75 | 40 MPa RC Beam (42.5 cm x 25 cm) | Beam | 40MPa | Concrete Rectangular | 250 | 425 | 1062.5 | 4625 | 0.49 | 1202.22 | G300E | 1705264.71 | 13.38 | G300E | 2619860.77 | 20.56
1378 | Story20 | B76 | 40 MPa RC Beam (42.5 cm x 25 cm) | Beam | 40MPa | Concrete Rectangular | 250 | 425 | 1062.5 | 4625 | 0.49 | 1202.22 | G300E | 1628578.12 | 12.78 | G300E | 2000219.42 | 15.69
1379 | Story20 | B77 | 40 MPa RC Beam (42.5 cm x 25 cm) | Beam | 40MPa | Concrete Rectangular | 250 | 425 | 1062.5 | 7025 | 0.75 | 1826.07 | G300E | 3184081.25 | 24.98 | G300E | 290272.41 | 2.28
1380 | Story20 | B78 | 40 MPa RC Beam (42.5 cm x 25 cm) | Beam | 40MPa | Concrete Rectangular | 250 | 425 | 1062.5 | 4625 | 0.49 | 1202.22 | G300E | 1643031.25 | 12.89 | G300E | 1410531.92 | 11.07
1381 | Story20 | B79 | 40 MPa RC Beam (42.5 cm x 25 cm) | Beam | 40MPa | Concrete Rectangular | 250 | 425 | 1062.5 | 7025 | 0.75 | 1826.07 | G300E | 3508402.08 | 27.53 | G300E | 290272.41 | 2.28
1382 | Story20 | B8 | 40 MPa RC Beam (42.5 cm x 25 cm) | Beam | 40MPa | Concrete Rectangular | 250 | 425 | 1062.5 | 7025 | 0.75 | 1826.07 | G300E | 3103879.17 | 24.35 | G300E | 2711508.62 | 21.28
1383 | Story20 | B80 | 40 MPa RC Beam (42.5 cm x 25 cm) | Beam | 40MPa | Concrete Rectangular | 250 | 425 | 1062.5 | 4625 | 0.49 | 1202.22 | G300E | 1712695.31 | 13.44 | G300E | 286656.92 | 2.25
1384 | Story20 | B81 | 40 MPa RC Beam (42.5 cm x 25 cm) | Beam | 40MPa | Concrete Rectangular | 250 | 425 | 1062.5 | 7025 | 0.75 | 1826.07 | G300E | 2969818.75 | 23.3 | G300E | 3704422.41 | 29.07
1385 | Story20 | B82 | 40 MPa RC Beam (42.5 cm x 25 cm) | Beam | 40MPa | Concrete Rectangular | 250 | 425 | 1062.5 | 4625 | 0.49 | 1202.22 | G300E | 1871101.56 | 14.68 | G300E | 1551016.3 | 12.17
1386 | Story20 | B83 | 40 MPa RC Beam (42.5 cm x 25 cm) | Beam | 40MPa | Concrete Rectangular | 250 | 425 | 1062.5 | 7025 | 0.75 | 1826.07 | G300E | 2822293.75 | 22.14 | G300E | 2566372.41 | 20.14
1387 | Story20 | B84 | 40 MPa RC Beam (42.5 cm x 25 cm) | Beam | 40MPa | Concrete Rectangular | 250 | 425 | 1062.5 | 4625 | 0.49 | 1202.22 | G300E | 1871101.56 | 14.68 | G300E | 1551016.3 | 12.17
1388 | Story20 | B85 | 40 MPa RC Beam (42.5 cm x 25 cm) | Beam | 40MPa | Concrete Rectangular | 250 | 425 | 1062.5 | 7025 | 0.75 | 1826.07 | G300E | 2969818.75 | 23.3 | G300E | 3704422.41 | 29.07
1389 | Story20 | B86 | 40 MPa RC Beam (42.5 cm x 25 cm) | Beam | 40MPa | Concrete Rectangular | 250 | 425 | 1062.5 | 4625 | 0.49 | 1202.22 | G300E | 1712695.31 | 13.44 | G300E | 286656.92 | 2.25
1390 | Story20 | B87 | 40 MPa RC Beam (42.5 cm x 25 cm) | Beam | 40MPa | Concrete Rectangular | 250 | 425 | 1062.5 | 7025 | 0.75 | 1826.07 | G300E | 3508402.08 | 27.53 | G300E | 290272.41 | 2.28
1391 | Story20 | B88 | 40 MPa RC Beam (42.5 cm x 25 cm) | Beam | 40MPa | Concrete Rectangular | 250 | 425 | 1062.5 | 4625 | 0.49 | 1202.22 | G300E | 1643031.25 | 12.89 | G300E | 1410531.92 | 11.07
1392 | Story20 | B89 | 40 MPa RC Beam (42.5 cm x 25 cm) | Beam | 40MPa | Concrete Rectangular | 250 | 425 | 1062.5 | 7025 | 0.75 | 1826.07 | G300E | 3184081.25 | 24.98 | G300E | 290272.41 | 2.28
1393 | Story20 | B9 | 40 MPa RC Beam (42.5 cm x 25 cm) | Beam | 40MPa | Concrete Rectangular | 250 | 425 | 1062.5 | 4625 | 0.49 | 1202.22 | G300E | 1768773.44 | 13.88 | G300E | 2534406.92 | 19.89
1394 | Story20 | B90 | 40 MPa RC Beam (42.5 cm x 25 cm) | Beam | 40MPa | Concrete Rectangular | 250 | 425 | 1062.5 | 4625 | 0.49 | 1202.22 | G300E | 1628578.12 | 12.78 | G300E | 2000219.42 | 15.69
1395 | Story20 | B91 | 40 MPa RC Beam (42.5 cm x 25 cm) | Beam | 40MPa | Concrete Rectangular | 250 | 425 | 1062.5 | 4625 | 0.49 | 1202.22 | G300E | 1873397.06 | 14.7 | G300E | 1752591.99 | 13.75
1396 | Story20 | B92 | 40 MPa RC Beam (42.5 cm x 25 cm) | Beam | 40MPa | Concrete Rectangular | 250 | 425 | 1062.5 | 7025 | 0.75 | 1826.07 | G300E | 2984161.46 | 23.41 | G300E | 2638940.52 | 20.71
1397 | Story20 | B93 | 40 MPa RC Beam (42.5 cm x 25 cm) | Beam | 40MPa | Concrete Rectangular | 250 | 425 | 1062.5 | 4625 | 0.49 | 1202.22 | G300E | 1911281.25 | 15 | G300E | 1267203.46 | 9.94
1398 | Story20 | B94 | 40 MPa RC Beam (42.5 cm x 25 cm) | Beam | 40MPa | Concrete Rectangular | 250 | 425 | 1062.5 | 7025 | 0.75 | 1826.07 | G300E | 3278626.04 | 25.73 | G300E | 1428322.41 | 11.21
1399 | Story20 | B95 | 40 MPa RC Beam (42.5 cm x 25 cm) | Beam | 40MPa | Concrete Rectangular | 250 | 425 | 1062.5 | 4625 | 0.49 | 1202.22 | G300E | 1711828.12 | 13.43 | G300E | 214992.69 | 1.69
1400 | Story20 | B96 | 40 MPa RC Beam (42.5 cm x 25 cm) | Beam | 40MPa | Concrete Rectangular | 250 | 425 | 1062.5 | 7025 | 0.75 | 1826.07 | G300E | 2905715.62 | 22.8 | G300E | 1997347.41 | 15.67
1401 | Story20 | B97 | 40 MPa RC Beam (42.5 cm x 25 cm) | Beam | 40MPa | Concrete Rectangular | 250 | 425 | 1062.5 | 4625 | 0.49 | 1202.22 | G300E | 1768773.44 | 13.88 | G300E | 2534406.92 | 19.89
1402 | Story20 | B98 | 40 MPa RC Beam (42.5 cm x 25 cm) | Beam | 40MPa | Concrete Rectangular | 250 | 425 | 1062.5 | 7025 | 0.75 | 1826.07 | G300E | 2931766.67 | 23 | G300E | 290272.41 | 2.28
1403 | Story20 | B99 | 40 MPa RC Beam (42.5 cm x 25 cm) | Beam | 40MPa | Concrete Rectangular | 250 | 425 | 1062.5 | 4625 | 0.49 | 1202.22 | G300E | 1768773.44 | 13.88 | G300E | 2534406.92 | 19.89
1404 | Story21 | B1 | 40 MPa RC Beam (42.5 cm x 25 cm) | Beam | 40MPa | Concrete Rectangular | 250 | 425 | 1062.5 | 4637.5 | 0.49 | 1205.47 | G300E | 1632979.69 | 12.81 | G300E | 2625891.05 | 20.6
1405 | Story21 | B10 | 40 MPa RC Beam (42.5 cm x 25 cm) | Beam | 40MPa | Concrete Rectangular | 250 | 425 | 1062.5 | 7037.5 | 0.75 | 1829.32 | G300E | 3081545.31 | 24.18 | G300E | 1539909.76 | 12.08
1406 | Story21 | B100 | 40 MPa RC Beam (42.5 cm x 25 cm) | Beam | 40MPa | Concrete Rectangular | 250 | 425 | 1062.5 | 7037.5 | 0.75 | 1829.32 | G300E | 3086236.98 | 24.22 | G300E | 1430863.91 | 11.23
1407 | Story21 | B101 | 40 MPa RC Beam (42.5 cm x 25 cm) | Beam | 40MPa | Concrete Rectangular | 250 | 425 | 1062.5 | 4637.5 | 0.49 | 1205.47 | G300E | 1861376.56 | 14.61 | G300E | 287431.67 | 2.26
1408 | Story21 | B102 | 40 MPa RC Beam (42.5 cm x 25 cm) | Beam | 40MPa | Concrete Rectangular | 250 | 425 | 1062.5 | 7037.5 | 0.75 | 1829.32 | G300E | 3177724.48 | 24.93 | G300E | 1430863.91 | 11.23
1409 | Story21 | B103 | 40 MPa RC Beam (42.5 cm x 25 cm) | Beam | 40MPa | Concrete Rectangular | 250 | 425 | 1062.5 | 4637.5 | 0.49 | 1205.47 | G300E | 1701382.81 | 13.35 | G300E | 1414344.17 | 11.1
1410 | Story21 | B104 | 40 MPa RC Beam (42.5 cm x 25 cm) | Beam | 40MPa | Concrete Rectangular | 250 | 425 | 1062.5 | 7037.5 | 0.75 | 1829.32 | G300E | 3246340.1 | 25.47 | G300E | 2855957.66 | 22.41
1411 | Story21 | B105 | 40 MPa RC Beam (42.5 cm x 25 cm) | Beam | 40MPa | Concrete Rectangular | 250 | 425 | 1062.5 | 4637.5 | 0.49 | 1205.47 | G300E | 1632979.69 | 12.81 | G300E | 2625891.05 | 20.6
1412 | Story21 | B106 | 40 MPa RC Beam (42.5 cm x 25 cm) | Beam | 40MPa | Concrete Rectangular | 250 | 425 | 1062.5 | 7037.5 | 0.75 | 1829.32 | G300E | 3333429.17 | 26.16 | G300E | 3856408.37 | 30.26
1413 | Story21 | B107 | 40 MPa RC Beam (42.5 cm x 25 cm) | Beam | 40MPa | Concrete Rectangular | 250 | 425 | 1062.5 | 7037.5 | 0.75 | 1829.32 | G300E | 3061019.27 | 24.02 | G300E | 1576258.37 | 12.37
1414 | Story21 | B108 | 40 MPa RC Beam (42.5 cm x 25 cm) | Beam | 40MPa | Concrete Rectangular | 250 | 425 | 1062.5 | 7037.5 | 0.75 | 1829.32 | G300E | 3081545.31 | 24.18 | G300E | 1539909.76 | 12.08
1415 | Story21 | B109 | 40 MPa RC Beam (42.5 cm x 25 cm) | Beam | 40MPa | Concrete Rectangular | 250 | 425 | 1062.5 | 7037.5 | 0.75 | 1829.32 | G300E | 2569860.42 | 20.16 | G300E | 3800226.4 | 29.82
1416 | Story21 | B11 | 40 MPa RC Beam (42.5 cm x 25 cm) | Beam | 40MPa | Concrete Rectangular | 250 | 425 | 1062.5 | 4637.5 | 0.49 | 1205.47 | G300E | 1861376.56 | 14.61 | G300E | 287431.67 | 2.26
1417 | Story21 | B110 | 40 MPa RC Beam (42.5 cm x 25 cm) | Beam | 40MPa | Concrete Rectangular | 250 | 425 | 1062.5 | 7037.5 | 0.75 | 1829.32 | G300E | 3081545.31 | 24.18 | G300E | 1539909.76 | 12.08
1418 | Story21 | B111 | 40 MPa RC Beam (42.5 cm x 25 cm) | Beam | 40MPa | Concrete Rectangular | 250 | 425 | 1062.5 | 7037.5 | 0.75 | 1829.32 | G300E | 3061019.27 | 24.02 | G300E | 1576258.37 | 12.37
1419 | Story21 | B112 | 40 MPa RC Beam (42.5 cm x 25 cm) | Beam | 40MPa | Concrete Rectangular | 250 | 425 | 1062.5 | 7037.5 | 0.75 | 1829.32 | G300E | 3333429.17 | 26.16 | G300E | 3856408.37 | 30.26
1420 | Story21 | B12 | 40 MPa RC Beam (42.5 cm x 25 cm) | Beam | 40MPa | Concrete Rectangular | 250 | 425 | 1062.5 | 7037.5 | 0.75 | 1829.32 | G300E | 3061019.27 | 24.02 | G300E | 1576258.37 | 12.37
1421 | Story21 | B13 | 40 MPa RC Beam (42.5 cm x 25 cm) | Beam | 40MPa | Concrete Rectangular | 250 | 425 | 1062.5 | 4637.5 | 0.49 | 1205.47 | G300E | 1701382.81 | 13.35 | G300E | 1414344.17 | 11.1
1422 | Story21 | B14 | 40 MPa RC Beam (42.5 cm x 25 cm) | Beam | 40MPa | Concrete Rectangular | 250 | 425 | 1062.5 | 7037.5 | 0.75 | 1829.32 | G300E | 3333429.17 | 26.16 | G300E | 3856408.37 | 30.26
1423 | Story21 | B15 | 40 MPa RC Beam (42.5 cm x 25 cm) | Beam | 40MPa | Concrete Rectangular | 250 | 425 | 1062.5 | 4637.5 | 0.49 | 1205.47 | G300E | 1632979.69 | 12.81 | G300E | 2625891.05 | 20.6
1424 | Story21 | B16 | 40 MPa RC Beam (42.5 cm x 25 cm) | Beam | 40MPa | Concrete Rectangular | 250 | 425 | 1062.5 | 4637.5 | 0.49 | 1205.47 | G300E | 1632979.69 | 12.81 | G300E | 1836936.36 | 14.41
1425 | Story21 | B17 | 40 MPa RC Beam (42.5 cm x 25 cm) | Beam | 40MPa | Concrete Rectangular | 250 | 425 | 1062.5 | 7037.5 | 0.75 | 1829.32 | G300E | 3246926.56 | 25.48 | G300E | 2855957.66 | 22.41
1426 | Story21 | B18 | 40 MPa RC Beam (42.5 cm x 25 cm) | Beam | 40MPa | Concrete Rectangular | 250 | 425 | 1062.5 | 4637.5 | 0.49 | 1205.47 | G300E | 1753844.53 | 13.76 | G300E | 1414344.17 | 11.1
1427 | Story21 | B19 | 40 MPa RC Beam (42.5 cm x 25 cm) | Beam | 40MPa | Concrete Rectangular | 250 | 425 | 1062.5 | 7037.5 | 0.75 | 1829.32 | G300E | 3183589.06 | 24.98 | G300E | 1430863.91 | 11.23
1428 | Story21 | B2 | 40 MPa RC Beam (42.5 cm x 25 cm) | Beam | 40MPa | Concrete Rectangular | 250 | 425 | 1062.5 | 7037.5 | 0.75 | 1829.32 | G300E | 3333429.17 | 26.16 | G300E | 3856408.37 | 30.26
1429 | Story21 | B20 | 40 MPa RC Beam (42.5 cm x 25 cm) | Beam | 40MPa | Concrete Rectangular | 250 | 425 | 1062.5 | 4637.5 | 0.49 | 1205.47 | G300E | 1718773.44 | 13.49 | G300E | 287431.67 | 2.26
1430 | Story21 | B21 | 40 MPa RC Beam (42.5 cm x 25 cm) | Beam | 40MPa | Concrete Rectangular | 250 | 425 | 1062.5 | 7037.5 | 0.75 | 1829.32 | G300E | 3194145.31 | 25.06 | G300E | 1145845.16 | 8.99
1431 | Story21 | B22 | 40 MPa RC Beam (42.5 cm x 25 cm) | Beam | 40MPa | Concrete Rectangular | 250 | 425 | 1062.5 | 4637.5 | 0.49 | 1205.47 | G300E | 1875578.91 | 14.72 | G300E | 287431.67 | 2.26
1432 | Story21 | B23 | 40 MPa RC Beam (42.5 cm x 25 cm) | Beam | 40MPa | Concrete Rectangular | 250 | 425 | 1062.5 | 7037.5 | 0.75 | 1829.32 | G300E | 2701813.54 | 21.2 | G300E | 2570938.91 | 20.17
1433 | Story21 | B24 | 40 MPa RC Beam (42.5 cm x 25 cm) | Beam | 40MPa | Concrete Rectangular | 250 | 425 | 1062.5 | 4637.5 | 0.49 | 1205.47 | G300E | 1878767.19 | 14.74 | G300E | 287431.67 | 2.26
1434 | Story21 | B25 | 40 MPa RC Beam (42.5 cm x 25 cm) | Beam | 40MPa | Concrete Rectangular | 250 | 425 | 1062.5 | 7037.5 | 0.75 | 1829.32 | G300E | 3086236.98 | 24.22 | G300E | 1430863.91 | 11.23
1435 | Story21 | B26 | 40 MPa RC Beam (42.5 cm x 25 cm) | Beam | 40MPa | Concrete Rectangular | 250 | 425 | 1062.5 | 4637.5 | 0.49 | 1205.47 | G300E | 1713846.09 | 13.45 | G300E | 428295.73 | 3.36
1436 | Story21 | B27 | 40 MPa RC Beam (42.5 cm x 25 cm) | Beam | 40MPa | Concrete Rectangular | 250 | 425 | 1062.5 | 7037.5 | 0.75 | 1829.32 | G300E | 3177724.48 | 24.93 | G300E | 1430863.91 | 11.23
1437 | Story21 | B28 | 40 MPa RC Beam (42.5 cm x 25 cm) | Beam | 40MPa | Concrete Rectangular | 250 | 425 | 1062.5 | 4637.5 | 0.49 | 1205.47 | G300E | 1753844.53 | 13.76 | G300E | 1414344.17 | 11.1
1438 | Story21 | B29 | 40 MPa RC Beam (42.5 cm x 25 cm) | Beam | 40MPa | Concrete Rectangular | 250 | 425 | 1062.5 | 7037.5 | 0.75 | 1829.32 | G300E | 3246340.1 | 25.47 | G300E | 2855957.66 | 22.41
1439 | Story21 | B3 | 40 MPa RC Beam (42.5 cm x 25 cm) | Beam | 40MPa | Concrete Rectangular | 250 | 425 | 1062.5 | 4637.5 | 0.49 | 1205.47 | G300E | 1701962.5 | 13.35 | G300E | 1414344.17 | 11.1
1440 | Story21 | B30 | 40 MPa RC Beam (42.5 cm x 25 cm) | Beam | 40MPa | Concrete Rectangular | 250 | 425 | 1062.5 | 4637.5 | 0.49 | 1205.47 | G300E | 1632979.69 | 12.81 | G300E | 1836936.36 | 14.41
1441 | Story21 | B31 | 40 MPa RC Beam (42.5 cm x 25 cm) | Beam | 40MPa | Concrete Rectangular | 250 | 425 | 1062.5 | 4637.5 | 0.49 | 1205.47 | G300E | 1632979.69 | 12.81 | G300E | 1941871.46 | 15.24
1442 | Story21 | B32 | 40 MPa RC Beam (42.5 cm x 25 cm) | Beam | 40MPa | Concrete Rectangular | 250 | 425 | 1062.5 | 7037.5 | 0.75 | 1829.32 | G300E | 3446615.62 | 27.04 | G300E | 327137.53 | 2.57
1443 | Story21 | B33 | 40 MPa RC Beam (42.5 cm x 25 cm) | Beam | 40MPa | Concrete Rectangular | 250 | 425 | 1062.5 | 4637.5 | 0.49 | 1205.47 | G300E | 1708628.91 | 13.41 | G300E | 1414344.17 | 11.1
1444 | Story21 | B34 | 40 MPa RC Beam (42.5 cm x 25 cm) | Beam | 40MPa | Concrete Rectangular | 250 | 425 | 1062.5 | 7037.5 | 0.75 | 1829.32 | G300E | 3468314.58 | 27.21 | G300E | 860826.41 | 6.75
1445 | Story21 | B35 | 40 MPa RC Beam (42.5 cm x 25 cm) | Beam | 40MPa | Concrete Rectangular | 250 | 425 | 1062.5 | 4637.5 | 0.49 | 1205.47 | G300E | 1682542.97 | 13.2 | G300E | 2541256.67 | 19.94
1446 | Story21 | B36 | 40 MPa RC Beam (42.5 cm x 25 cm) | Beam | 40MPa | Concrete Rectangular | 250 | 425 | 1062.5 | 7037.5 | 0.75 | 1829.32 | G300E | 3006478.65 | 23.59 | G300E | 3711013.91 | 29.12
1447 | Story21 | B37 | 40 MPa RC Beam (42.5 cm x 25 cm) | Beam | 40MPa | Concrete Rectangular | 250 | 425 | 1062.5 | 4800 | 0.51 | 1247.71 | G300E | 2465280 | 19.34 | G300E | 2604402.72 | 20.44
1448 | Story21 | B38 | 40 MPa RC Beam (42.5 cm x 25 cm) | Beam | 40MPa | Concrete Rectangular | 250 | 425 | 1062.5 | 7037.5 | 0.75 | 1829.32 | G300E | 2829368.23 | 22.2 | G300E | 2570938.91 | 20.17
1449 | Story21 | B39 | 40 MPa RC Beam (42.5 cm x 25 cm) | Beam | 40MPa | Concrete Rectangular | 250 | 425 | 1062.5 | 4800 | 0.51 | 1247.71 | G300E | 2365200 | 18.56 | G300E | 2048303.4 | 16.07
1450 | Story21 | B4 | 40 MPa RC Beam (42.5 cm x 25 cm) | Beam | 40MPa | Concrete Rectangular | 250 | 425 | 1062.5 | 7037.5 | 0.75 | 1829.32 | G300E | 3141258.5 | 24.65 | G300E | 1628071.37 | 12.77
1451 | Story21 | B40 | 40 MPa RC Beam (42.5 cm x 25 cm) | Beam | 40MPa | Concrete Rectangular | 250 | 425 | 1062.5 | 7037.5 | 0.75 | 1829.32 | G300E | 2993283.33 | 23.49 | G300E | 3711013.91 | 29.12
1452 | Story21 | B41 | 40 MPa RC Beam (42.5 cm x 25 cm) | Beam | 40MPa | Concrete Rectangular | 250 | 425 | 1062.5 | 4637.5 | 0.49 | 1205.47 | G300E | 1682253.12 | 13.2 | G300E | 2541256.67 | 19.94
1453 | Story21 | B42 | 40 MPa RC Beam (42.5 cm x 25 cm) | Beam | 40MPa | Concrete Rectangular | 250 | 425 | 1062.5 | 7037.5 | 0.75 | 1829.32 | G300E | 3468901.04 | 27.22 | G300E | 860826.41 | 6.75
1454 | Story21 | B43 | 40 MPa RC Beam (42.5 cm x 25 cm) | Beam | 40MPa | Concrete Rectangular | 250 | 425 | 1062.5 | 4637.5 | 0.49 | 1205.47 | G300E | 1708918.75 | 13.41 | G300E | 1414344.17 | 11.1
1455 | Story21 | B44 | 40 MPa RC Beam (42.5 cm x 25 cm) | Beam | 40MPa | Concrete Rectangular | 250 | 425 | 1062.5 | 7037.5 | 0.75 | 1829.32 | G300E | 3446908.85 | 27.05 | G300E | 327137.53 | 2.57
1456 | Story21 | B45 | 40 MPa RC Beam (42.5 cm x 25 cm) | Beam | 40MPa | Concrete Rectangular | 250 | 425 | 1062.5 | 4637.5 | 0.49 | 1205.47 | G300E | 1632979.69 | 12.81 | G300E | 1941871.46 | 15.24
1457 | Story21 | B46 | 40 MPa RC Beam (42.5 cm x 25 cm) | Beam | 40MPa | Concrete Rectangular | 250 | 425 | 1062.5 | 4637.5 | 0.49 | 1205.47 | G300E | 1995864.06 | 15.66 | G300E | 2629462.5 | 20.63
1458 | Story21 | B47 | 40 MPa RC Beam (42.5 cm x 25 cm) | Beam | 40MPa | Concrete Rectangular | 250 | 425 | 1062.5 | 7037.5 | 0.75 | 1829.32 | G300E | 3222881.77 | 25.29 | G300E | 1218542.39 | 9.56
1459 | Story21 | B48 | 40 MPa RC Beam (42.5 cm x 25 cm) | Beam | 40MPa | Concrete Rectangular | 250 | 425 | 1062.5 | 4637.5 | 0.49 | 1205.47 | G300E | 1682253.12 | 13.2 | G300E | 1414344.17 | 11.1
1460 | Story21 | B49 | 40 MPa RC Beam (42.5 cm x 25 cm) | Beam | 40MPa | Concrete Rectangular | 250 | 425 | 1062.5 | 7037.5 | 0.75 | 1829.32 | G300E | 3345451.56 | 26.25 | G300E | 290788.91 | 2.28
1461 | Story21 | B5 | 40 MPa RC Beam (42.5 cm x 25 cm) | Beam | 40MPa | Concrete Rectangular | 250 | 425 | 1062.5 | 4637.5 | 0.49 | 1205.47 | G300E | 1712601.47 | 13.44 | G300E | 323616.34 | 2.54
1462 | Story21 | B50 | 40 MPa RC Beam (42.5 cm x 25 cm) | Beam | 40MPa | Concrete Rectangular | 250 | 425 | 1062.5 | 4637.5 | 0.49 | 1205.47 | G300E | 1665442.19 | 13.07 | G300E | 1414344.17 | 11.1
1463 | Story21 | B51 | 40 MPa RC Beam (42.5 cm x 25 cm) | Beam | 40MPa | Concrete Rectangular | 250 | 425 | 1062.5 | 7200 | 0.76 | 1871.56 | G300E | 4213500 | 33.06 | G300E | 3362547.08 | 26.38
1464 | Story21 | B55 | 40 MPa RC Beam (42.5 cm x 25 cm) | Beam | 40MPa | Concrete Rectangular | 250 | 425 | 1062.5 | 7037.5 | 0.75 | 1829.32 | G300E | 4116644.27 | 32.3 | G300E | 3286370.87 | 25.79
1465 | Story21 | B56 | 40 MPa RC Beam (42.5 cm x 25 cm) | Beam | 40MPa | Concrete Rectangular | 250 | 425 | 1062.5 | 4637.5 | 0.49 | 1205.47 | G300E | 1665442.19 | 13.07 | G300E | 1414344.17 | 11.1
1466 | Story21 | B57 | 40 MPa RC Beam (42.5 cm x 25 cm) | Beam | 40MPa | Concrete Rectangular | 250 | 425 | 1062.5 | 7037.5 | 0.75 | 1829.32 | G300E | 3345451.56 | 26.25 | G300E | 290788.91 | 2.28
1467 | Story21 | B58 | 40 MPa RC Beam (42.5 cm x 25 cm) | Beam | 40MPa | Concrete Rectangular | 250 | 425 | 1062.5 | 4637.5 | 0.49 | 1205.47 | G300E | 1682253.12 | 13.2 | G300E | 1414344.17 | 11.1
1468 | Story21 | B59 | 40 MPa RC Beam (42.5 cm x 25 cm) | Beam | 40MPa | Concrete Rectangular | 250 | 425 | 1062.5 | 7037.5 | 0.75 | 1829.32 | G300E | 3222881.77 | 25.29 | G300E | 1218542.39 | 9.56
1469 | Story21 | B6 | 40 MPa RC Beam (42.5 cm x 25 cm) | Beam | 40MPa | Concrete Rectangular | 250 | 425 | 1062.5 | 7037.5 | 0.75 | 1829.32 | G300E | 3066297.4 | 24.06 | G300E | 1576258.37 | 12.37
1470 | Story21 | B60 | 40 MPa RC Beam (42.5 cm x 25 cm) | Beam | 40MPa | Concrete Rectangular | 250 | 425 | 1062.5 | 4637.5 | 0.49 | 1205.47 | G300E | 1995864.06 | 15.66 | G300E | 2629462.5 | 20.63
1471 | Story21 | B61 | 40 MPa RC Beam (42.5 cm x 25 cm) | Beam | 40MPa | Concrete Rectangular | 250 | 425 | 1062.5 | 4637.5 | 0.49 | 1205.47 | G300E | 1632979.69 | 12.81 | G300E | 1941871.46 | 15.24
1472 | Story21 | B62 | 40 MPa RC Beam (42.5 cm x 25 cm) | Beam | 40MPa | Concrete Rectangular | 250 | 425 | 1062.5 | 7037.5 | 0.75 | 1829.32 | G300E | 3222881.77 | 25.29 | G300E | 1218542.39 | 9.56
1473 | Story21 | B63 | 40 MPa RC Beam (42.5 cm x 25 cm) | Beam | 40MPa | Concrete Rectangular | 250 | 425 | 1062.5 | 4637.5 | 0.49 | 1205.47 | G300E | 1708918.75 | 13.41 | G300E | 1414344.17 | 11.1
1474 | Story21 | B64 | 40 MPa RC Beam (42.5 cm x 25 cm) | Beam | 40MPa | Concrete Rectangular | 250 | 425 | 1062.5 | 7037.5 | 0.75 | 1829.32 | G300E | 3345451.56 | 26.25 | G300E | 290788.91 | 2.28
1475 | Story21 | B65 | 40 MPa RC Beam (42.5 cm x 25 cm) | Beam | 40MPa | Concrete Rectangular | 250 | 425 | 1062.5 | 4637.5 | 0.49 | 1205.47 | G300E | 1682542.97 | 13.2 | G300E | 2541256.67 | 19.94
1476 | Story21 | B66 | 40 MPa RC Beam (42.5 cm x 25 cm) | Beam | 40MPa | Concrete Rectangular | 250 | 425 | 1062.5 | 7200 | 0.76 | 1871.56 | G300E | 4214400 | 33.07 | G300E | 3362323.95 | 26.38
1477 | Story21 | B67 | 40 MPa RC Beam (42.5 cm x 25 cm) | Beam | 40MPa | Concrete Rectangular | 250 | 425 | 1062.5 | 4637.5 | 0.49 | 1205.47 | G300E | 2286867.19 | 17.94 | G300E | 1982437.92 | 15.55
1478 | Story21 | B69 | 40 MPa RC Beam (42.5 cm x 25 cm) | Beam | 40MPa | Concrete Rectangular | 250 | 425 | 1062.5 | 4637.5 | 0.49 | 1205.47 | G300E | 2288026.56 | 17.95 | G300E | 1982437.92 | 15.55
1479 | Story21 | B7 | 40 MPa RC Beam (42.5 cm x 25 cm) | Beam | 40MPa | Concrete Rectangular | 250 | 425 | 1062.5 | 4637.5 | 0.49 | 1205.47 | G300E | 1710657.81 | 13.42 | G300E | 1270628.34 | 9.97
1480 | Story21 | B70 | 40 MPa RC Beam (42.5 cm x 25 cm) | Beam | 40MPa | Concrete Rectangular | 250 | 425 | 1062.5 | 7037.5 | 0.75 | 1829.32 | G300E | 4119869.79 | 32.33 | G300E | 3286455.61 | 25.79
1481 | Story21 | B71 | 40 MPa RC Beam (42.5 cm x 25 cm) | Beam | 40MPa | Concrete Rectangular | 250 | 425 | 1062.5 | 4637.5 | 0.49 | 1205.47 | G300E | 1682542.97 | 13.2 | G300E | 2541256.67 | 19.94
1482 | Story21 | B72 | 40 MPa RC Beam (42.5 cm x 25 cm) | Beam | 40MPa | Concrete Rectangular | 250 | 425 | 1062.5 | 7037.5 | 0.75 | 1829.32 | G300E | 3345744.79 | 26.25 | G300E | 290788.91 | 2.28
1483 | Story21 | B73 | 40 MPa RC Beam (42.5 cm x 25 cm) | Beam | 40MPa | Concrete Rectangular | 250 | 425 | 1062.5 | 4637.5 | 0.49 | 1205.47 | G300E | 1708918.75 | 13.41 | G300E | 1414344.17 | 11.1
1484 | Story21 | B74 | 40 MPa RC Beam (42.5 cm x 25 cm) | Beam | 40MPa | Concrete Rectangular | 250 | 425 | 1062.5 | 7037.5 | 0.75 | 1829.32 | G300E | 3222881.77 | 25.29 | G300E | 1218542.39 | 9.56
1485 | Story21 | B75 | 40 MPa RC Beam (42.5 cm x 25 cm) | Beam | 40MPa | Concrete Rectangular | 250 | 425 | 1062.5 | 4637.5 | 0.49 | 1205.47 | G300E | 1632979.69 | 12.81 | G300E | 1941871.46 | 15.24
1486 | Story21 | B76 | 40 MPa RC Beam (42.5 cm x 25 cm) | Beam | 40MPa | Concrete Rectangular | 250 | 425 | 1062.5 | 4637.5 | 0.49 | 1205.47 | G300E | 1632979.69 | 12.81 | G300E | 1836936.36 | 14.41
1487 | Story21 | B77 | 40 MPa RC Beam (42.5 cm x 25 cm) | Beam | 40MPa | Concrete Rectangular | 250 | 425 | 1062.5 | 7037.5 | 0.75 | 1829.32 | G300E | 3446908.85 | 27.05 | G300E | 327137.53 | 2.57
1488 | Story21 | B78 | 40 MPa RC Beam (42.5 cm x 25 cm) | Beam | 40MPa | Concrete Rectangular | 250 | 425 | 1062.5 | 4637.5 | 0.49 | 1205.47 | G300E | 1753844.53 | 13.76 | G300E | 1414344.17 | 11.1
1489 | Story21 | B79 | 40 MPa RC Beam (42.5 cm x 25 cm) | Beam | 40MPa | Concrete Rectangular | 250 | 425 | 1062.5 | 7037.5 | 0.75 | 1829.32 | G300E | 3468901.04 | 27.22 | G300E | 860826.41 | 6.75
1490 | Story21 | B8 | 40 MPa RC Beam (42.5 cm x 25 cm) | Beam | 40MPa | Concrete Rectangular | 250 | 425 | 1062.5 | 7037.5 | 0.75 | 1829.32 | G300E | 2569860.42 | 20.16 | G300E | 3800226.4 | 29.82
1491 | Story21 | B80 | 40 MPa RC Beam (42.5 cm x 25 cm) | Beam | 40MPa | Concrete Rectangular | 250 | 425 | 1062.5 | 4637.5 | 0.49 | 1205.47 | G300E | 1713846.09 | 13.45 | G300E | 428295.73 | 3.36
1492 | Story21 | B81 | 40 MPa RC Beam (42.5 cm x 25 cm) | Beam | 40MPa | Concrete Rectangular | 250 | 425 | 1062.5 | 7037.5 | 0.75 | 1829.32 | G300E | 2994163.02 | 23.49 | G300E | 3711013.91 | 29.12
1493 | Story21 | B82 | 40 MPa RC Beam (42.5 cm x 25 cm) | Beam | 40MPa | Concrete Rectangular | 250 | 425 | 1062.5 | 4637.5 | 0.49 | 1205.47 | G300E | 1879926.56 | 14.75 | G300E | 287431.67 | 2.26
1494 | Story21 | B83 | 40 MPa RC Beam (42.5 cm x 25 cm) | Beam | 40MPa | Concrete Rectangular | 250 | 425 | 1062.5 | 7037.5 | 0.75 | 1829.32 | G300E | 2827902.08 | 22.19 | G300E | 2570938.91 | 20.17
1495 | Story21 | B84 | 40 MPa RC Beam (42.5 cm x 25 cm) | Beam | 40MPa | Concrete Rectangular | 250 | 425 | 1062.5 | 4637.5 | 0.49 | 1205.47 | G300E | 1879926.56 | 14.75 | G300E | 287431.67 | 2.26
1496 | Story21 | B85 | 40 MPa RC Beam (42.5 cm x 25 cm) | Beam | 40MPa | Concrete Rectangular | 250 | 425 | 1062.5 | 7037.5 | 0.75 | 1829.32 | G300E | 2994163.02 | 23.49 | G300E | 3711013.91 | 29.12
1497 | Story21 | B86 | 40 MPa RC Beam (42.5 cm x 25 cm) | Beam | 40MPa | Concrete Rectangular | 250 | 425 | 1062.5 | 4637.5 | 0.49 | 1205.47 | G300E | 1713846.09 | 13.45 | G300E | 428295.73 | 3.36
1498 | Story21 | B87 | 40 MPa RC Beam (42.5 cm x 25 cm) | Beam | 40MPa | Concrete Rectangular | 250 | 425 | 1062.5 | 7037.5 | 0.75 | 1829.32 | G300E | 3468901.04 | 27.22 | G300E | 860826.41 | 6.75
1499 | Story21 | B88 | 40 MPa RC Beam (42.5 cm x 25 cm) | Beam | 40MPa | Concrete Rectangular | 250 | 425 | 1062.5 | 4637.5 | 0.49 | 1205.47 | G300E | 1753844.53 | 13.76 | G300E | 1414344.17 | 11.1
1500 | Story21 | B89 | 40 MPa RC Beam (42.5 cm x 25 cm) | Beam | 40MPa | Concrete Rectangular | 250 | 425 | 1062.5 | 7037.5 | 0.75 | 1829.32 | G300E | 3446908.85 | 27.05 | G300E | 327137.53 | 2.57
1501 | Story21 | B9 | 40 MPa RC Beam (42.5 cm x 25 cm) | Beam | 40MPa | Concrete Rectangular | 250 | 425 | 1062.5 | 4637.5 | 0.49 | 1205.47 | G300E | 1712976.56 | 13.44 | G300E | 1270628.34 | 9.97
1502 | Story21 | B90 | 40 MPa RC Beam (42.5 cm x 25 cm) | Beam | 40MPa | Concrete Rectangular | 250 | 425 | 1062.5 | 4637.5 | 0.49 | 1205.47 | G300E | 1632979.69 | 12.81 | G300E | 1836936.36 | 14.41
1503 | Story21 | B91 | 40 MPa RC Beam (42.5 cm x 25 cm) | Beam | 40MPa | Concrete Rectangular | 250 | 425 | 1062.5 | 4637.5 | 0.49 | 1205.47 | G300E | 1632979.69 | 12.81 | G300E | 2625891.05 | 20.6
1504 | Story21 | B92 | 40 MPa RC Beam (42.5 cm x 25 cm) | Beam | 40MPa | Concrete Rectangular | 250 | 425 | 1062.5 | 7037.5 | 0.75 | 1829.32 | G300E | 3246340.1 | 25.47 | G300E | 2855957.66 | 22.41
1505 | Story21 | B93 | 40 MPa RC Beam (42.5 cm x 25 cm) | Beam | 40MPa | Concrete Rectangular | 250 | 425 | 1062.5 | 4637.5 | 0.49 | 1205.47 | G300E | 1701382.81 | 13.35 | G300E | 1414344.17 | 11.1
1506 | Story21 | B94 | 40 MPa RC Beam (42.5 cm x 25 cm) | Beam | 40MPa | Concrete Rectangular | 250 | 425 | 1062.5 | 7037.5 | 0.75 | 1829.32 | G300E | 3177724.48 | 24.93 | G300E | 1430863.91 | 11.23
1507 | Story21 | B95 | 40 MPa RC Beam (42.5 cm x 25 cm) | Beam | 40MPa | Concrete Rectangular | 250 | 425 | 1062.5 | 4637.5 | 0.49 | 1205.47 | G300E | 1861376.56 | 14.61 | G300E | 287431.67 | 2.26
1508 | Story21 | B96 | 40 MPa RC Beam (42.5 cm x 25 cm) | Beam | 40MPa | Concrete Rectangular | 250 | 425 | 1062.5 | 7037.5 | 0.75 | 1829.32 | G300E | 3086236.98 | 24.22 | G300E | 1430863.91 | 11.23
1509 | Story21 | B97 | 40 MPa RC Beam (42.5 cm x 25 cm) | Beam | 40MPa | Concrete Rectangular | 250 | 425 | 1062.5 | 4637.5 | 0.49 | 1205.47 | G300E | 1713266.41 | 13.44 | G300E | 1270628.34 | 9.97
1510 | Story21 | B98 | 40 MPa RC Beam (42.5 cm x 25 cm) | Beam | 40MPa | Concrete Rectangular | 250 | 425 | 1062.5 | 7037.5 | 0.75 | 1829.32 | G300E | 2701227.08 | 21.19 | G300E | 2570938.91 | 20.17
1511 | Story21 | B99 | 40 MPa RC Beam (42.5 cm x 25 cm) | Beam | 40MPa | Concrete Rectangular | 250 | 425 | 1062.5 | 4637.5 | 0.49 | 1205.47 | G300E | 1713266.41 | 13.44 | G300E | 1270628.34 | 9.97
1512 | Story22 | B1 | 40 MPa RC Beam (42.5 cm x 25 cm) | Beam | 40MPa | Concrete Rectangular | 250 | 425 | 1062.5 | 4637.5 | 0.49 | 1205.47 | G300E | 1622306.62 | 12.73 | G300E | 1926406.18 | 15.12
1513 | Story22 | B10 | 40 MPa RC Beam (42.5 cm x 25 cm) | Beam | 40MPa | Concrete Rectangular | 250 | 425 | 1062.5 | 7037.5 | 0.75 | 1829.32 | G300E | 2911836 | 22.85 | G300E | 3288088.2 | 25.8
1514 | Story22 | B100 | 40 MPa RC Beam (42.5 cm x 25 cm) | Beam | 40MPa | Concrete Rectangular | 250 | 425 | 1062.5 | 7037.5 | 0.75 | 1829.32 | G300E | 2917923.44 | 22.9 | G300E | 2000901.41 | 15.7
1515 | Story22 | B101 | 40 MPa RC Beam (42.5 cm x 25 cm) | Beam | 40MPa | Concrete Rectangular | 250 | 425 | 1062.5 | 4637.5 | 0.49 | 1205.47 | G300E | 1726599.22 | 13.55 | G300E | 215573.75 | 1.69
1516 | Story22 | B102 | 40 MPa RC Beam (42.5 cm x 25 cm) | Beam | 40MPa | Concrete Rectangular | 250 | 425 | 1062.5 | 7037.5 | 0.75 | 1829.32 | G300E | 3203235.42 | 25.13 | G300E | 1430863.91 | 11.23
1517 | Story22 | B103 | 40 MPa RC Beam (42.5 cm x 25 cm) | Beam | 40MPa | Concrete Rectangular | 250 | 425 | 1062.5 | 4637.5 | 0.49 | 1205.47 | G300E | 1915577.34 | 15.03 | G300E | 1270628.34 | 9.97
1518 | Story22 | B104 | 40 MPa RC Beam (42.5 cm x 25 cm) | Beam | 40MPa | Concrete Rectangular | 250 | 425 | 1062.5 | 7037.5 | 0.75 | 1829.32 | G300E | 2974516.67 | 23.34 | G300E | 2643636.14 | 20.74
1519 | Story22 | B105 | 40 MPa RC Beam (42.5 cm x 25 cm) | Beam | 40MPa | Concrete Rectangular | 250 | 425 | 1062.5 | 4637.5 | 0.49 | 1205.47 | G300E | 1622306.62 | 12.73 | G300E | 1926406.18 | 15.12
1520 | Story22 | B106 | 40 MPa RC Beam (42.5 cm x 25 cm) | Beam | 40MPa | Concrete Rectangular | 250 | 425 | 1062.5 | 7037.5 | 0.75 | 1829.32 | G300E | 2912680.5 | 22.85 | G300E | 3254060.69 | 25.53
1521 | Story22 | B107 | 40 MPa RC Beam (42.5 cm x 25 cm) | Beam | 40MPa | Concrete Rectangular | 250 | 425 | 1062.5 | 7037.5 | 0.75 | 1829.32 | G300E | 3141950.52 | 24.65 | G300E | 2146295.87 | 16.84
1522 | Story22 | B108 | 40 MPa RC Beam (42.5 cm x 25 cm) | Beam | 40MPa | Concrete Rectangular | 250 | 425 | 1062.5 | 7037.5 | 0.75 | 1829.32 | G300E | 2999945.5 | 23.54 | G300E | 3288088.2 | 25.8
1523 | Story22 | B109 | 40 MPa RC Beam (42.5 cm x 25 cm) | Beam | 40MPa | Concrete Rectangular | 250 | 425 | 1062.5 | 7037.5 | 0.75 | 1829.32 | G300E | 3117026.04 | 24.46 | G300E | 1576258.37 | 12.37
1524 | Story22 | B11 | 40 MPa RC Beam (42.5 cm x 25 cm) | Beam | 40MPa | Concrete Rectangular | 250 | 425 | 1062.5 | 4637.5 | 0.49 | 1205.47 | G300E | 1726599.22 | 13.55 | G300E | 215573.75 | 1.69
1525 | Story22 | B110 | 40 MPa RC Beam (42.5 cm x 25 cm) | Beam | 40MPa | Concrete Rectangular | 250 | 425 | 1062.5 | 7037.5 | 0.75 | 1829.32 | G300E | 2911836 | 22.85 | G300E | 3288088.2 | 25.8
1526 | Story22 | B111 | 40 MPa RC Beam (42.5 cm x 25 cm) | Beam | 40MPa | Concrete Rectangular | 250 | 425 | 1062.5 | 7037.5 | 0.75 | 1829.32 | G300E | 3141950.52 | 24.65 | G300E | 2146295.87 | 16.84
1527 | Story22 | B112 | 40 MPa RC Beam (42.5 cm x 25 cm) | Beam | 40MPa | Concrete Rectangular | 250 | 425 | 1062.5 | 7037.5 | 0.75 | 1829.32 | G300E | 2824571 | 22.16 | G300E | 3288955.36 | 25.81
1528 | Story22 | B12 | 40 MPa RC Beam (42.5 cm x 25 cm) | Beam | 40MPa | Concrete Rectangular | 250 | 425 | 1062.5 | 7037.5 | 0.75 | 1829.32 | G300E | 3141950.52 | 24.65 | G300E | 2146295.87 | 16.84
1529 | Story22 | B13 | 40 MPa RC Beam (42.5 cm x 25 cm) | Beam | 40MPa | Concrete Rectangular | 250 | 425 | 1062.5 | 4637.5 | 0.49 | 1205.47 | G300E | 1915577.34 | 15.03 | G300E | 1270628.34 | 9.97
1530 | Story22 | B14 | 40 MPa RC Beam (42.5 cm x 25 cm) | Beam | 40MPa | Concrete Rectangular | 250 | 425 | 1062.5 | 7037.5 | 0.75 | 1829.32 | G300E | 2824571 | 22.16 | G300E | 3288955.36 | 25.81
1531 | Story22 | B15 | 40 MPa RC Beam (42.5 cm x 25 cm) | Beam | 40MPa | Concrete Rectangular | 250 | 425 | 1062.5 | 4637.5 | 0.49 | 1205.47 | G300E | 1622306.62 | 12.73 | G300E | 1926406.18 | 15.12
1532 | Story22 | B16 | 40 MPa RC Beam (42.5 cm x 25 cm) | Beam | 40MPa | Concrete Rectangular | 250 | 425 | 1062.5 | 4637.5 | 0.49 | 1205.47 | G300E | 1632979.69 | 12.81 | G300E | 2005625.42 | 15.74
1533 | Story22 | B17 | 40 MPa RC Beam (42.5 cm x 25 cm) | Beam | 40MPa | Concrete Rectangular | 250 | 425 | 1062.5 | 7037.5 | 0.75 | 1829.32 | G300E | 2974809.9 | 23.34 | G300E | 2643636.14 | 20.74
1534 | Story22 | B18 | 40 MPa RC Beam (42.5 cm x 25 cm) | Beam | 40MPa | Concrete Rectangular | 250 | 425 | 1062.5 | 4637.5 | 0.49 | 1205.47 | G300E | 1652109.38 | 12.96 | G300E | 1414344.17 | 11.1
1535 | Story22 | B19 | 40 MPa RC Beam (42.5 cm x 25 cm) | Beam | 40MPa | Concrete Rectangular | 250 | 425 | 1062.5 | 7037.5 | 0.75 | 1829.32 | G300E | 3207633.85 | 25.17 | G300E | 1430863.91 | 11.23
1536 | Story22 | B2 | 40 MPa RC Beam (42.5 cm x 25 cm) | Beam | 40MPa | Concrete Rectangular | 250 | 425 | 1062.5 | 7037.5 | 0.75 | 1829.32 | G300E | 2912680.5 | 22.85 | G300E | 3254060.69 | 25.53
1537 | Story22 | B20 | 40 MPa RC Beam (42.5 cm x 25 cm) | Beam | 40MPa | Concrete Rectangular | 250 | 425 | 1062.5 | 4637.5 | 0.49 | 1205.47 | G300E | 1737903.12 | 13.64 | G300E | 287431.67 | 2.26
1538 | Story22 | B21 | 40 MPa RC Beam (42.5 cm x 25 cm) | Beam | 40MPa | Concrete Rectangular | 250 | 425 | 1062.5 | 7037.5 | 0.75 | 1829.32 | G300E | 3016448.44 | 23.67 | G300E | 2070713.56 | 16.25
1539 | Story22 | B22 | 40 MPa RC Beam (42.5 cm x 25 cm) | Beam | 40MPa | Concrete Rectangular | 250 | 425 | 1062.5 | 4637.5 | 0.49 | 1205.47 | G300E | 1903693.75 | 14.94 | G300E | 1836936.36 | 14.41
1540 | Story22 | B23 | 40 MPa RC Beam (42.5 cm x 25 cm) | Beam | 40MPa | Concrete Rectangular | 250 | 425 | 1062.5 | 7037.5 | 0.75 | 1829.32 | G300E | 2942847.92 | 23.09 | G300E | 290788.91 | 2.28
1541 | Story22 | B24 | 40 MPa RC Beam (42.5 cm x 25 cm) | Beam | 40MPa | Concrete Rectangular | 250 | 425 | 1062.5 | 4637.5 | 0.49 | 1205.47 | G300E | 1906592.19 | 14.96 | G300E | 1696072.3 | 13.31
1542 | Story22 | B25 | 40 MPa RC Beam (42.5 cm x 25 cm) | Beam | 40MPa | Concrete Rectangular | 250 | 425 | 1062.5 | 7037.5 | 0.75 | 1829.32 | G300E | 2917630.21 | 22.89 | G300E | 2000901.41 | 15.7
1543 | Story22 | B26 | 40 MPa RC Beam (42.5 cm x 25 cm) | Beam | 40MPa | Concrete Rectangular | 250 | 425 | 1062.5 | 4637.5 | 0.49 | 1205.47 | G300E | 1731236.72 | 13.58 | G300E | 287431.67 | 2.26
1544 | Story22 | B27 | 40 MPa RC Beam (42.5 cm x 25 cm) | Beam | 40MPa | Concrete Rectangular | 250 | 425 | 1062.5 | 7037.5 | 0.75 | 1829.32 | G300E | 3203235.42 | 25.13 | G300E | 1430863.91 | 11.23
1545 | Story22 | B28 | 40 MPa RC Beam (42.5 cm x 25 cm) | Beam | 40MPa | Concrete Rectangular | 250 | 425 | 1062.5 | 4637.5 | 0.49 | 1205.47 | G300E | 1652689.06 | 12.97 | G300E | 1414344.17 | 11.1
1546 | Story22 | B29 | 40 MPa RC Beam (42.5 cm x 25 cm) | Beam | 40MPa | Concrete Rectangular | 250 | 425 | 1062.5 | 7037.5 | 0.75 | 1829.32 | G300E | 2974516.67 | 23.34 | G300E | 2643636.14 | 20.74
1547 | Story22 | B3 | 40 MPa RC Beam (42.5 cm x 25 cm) | Beam | 40MPa | Concrete Rectangular | 250 | 425 | 1062.5 | 4637.5 | 0.49 | 1205.47 | G300E | 1915867.19 | 15.03 | G300E | 1270628.34 | 9.97
1548 | Story22 | B30 | 40 MPa RC Beam (42.5 cm x 25 cm) | Beam | 40MPa | Concrete Rectangular | 250 | 425 | 1062.5 | 4637.5 | 0.49 | 1205.47 | G300E | 1632979.69 | 12.81 | G300E | 2005625.42 | 15.74
1549 | Story22 | B31 | 40 MPa RC Beam (42.5 cm x 25 cm) | Beam | 40MPa | Concrete Rectangular | 250 | 425 | 1062.5 | 4637.5 | 0.49 | 1205.47 | G300E | 1963844.85 | 15.41 | G300E | 2565857.55 | 20.13
1550 | Story22 | B32 | 40 MPa RC Beam (42.5 cm x 25 cm) | Beam | 40MPa | Concrete Rectangular | 250 | 425 | 1062.5 | 7037.5 | 0.75 | 1829.32 | G300E | 3191506.25 | 25.04 | G300E | 290788.91 | 2.28
1551 | Story22 | B33 | 40 MPa RC Beam (42.5 cm x 25 cm) | Beam | 40MPa | Concrete Rectangular | 250 | 425 | 1062.5 | 4637.5 | 0.49 | 1205.47 | G300E | 1688339.84 | 13.25 | G300E | 1414344.17 | 11.1
1552 | Story22 | B34 | 40 MPa RC Beam (42.5 cm x 25 cm) | Beam | 40MPa | Concrete Rectangular | 250 | 425 | 1062.5 | 7037.5 | 0.75 | 1829.32 | G300E | 3360992.71 | 26.37 | G300E | 860826.41 | 6.75
1553 | Story22 | B35 | 40 MPa RC Beam (42.5 cm x 25 cm) | Beam | 40MPa | Concrete Rectangular | 250 | 425 | 1062.5 | 4637.5 | 0.49 | 1205.47 | G300E | 1683412.5 | 13.21 | G300E | 2541256.67 | 19.94
1554 | Story22 | B36 | 40 MPa RC Beam (42.5 cm x 25 cm) | Beam | 40MPa | Concrete Rectangular | 250 | 425 | 1062.5 | 7037.5 | 0.75 | 1829.32 | G300E | 2967185.94 | 23.28 | G300E | 3711013.91 | 29.12
1555 | Story22 | B37 | 40 MPa RC Beam (42.5 cm x 25 cm) | Beam | 40MPa | Concrete Rectangular | 250 | 425 | 1062.5 | 4800 | 0.51 | 1247.71 | G300E | 2532800 | 19.87 | G300E | 2610816.88 | 20.49
1556 | Story22 | B38 | 40 MPa RC Beam (42.5 cm x 25 cm) | Beam | 40MPa | Concrete Rectangular | 250 | 425 | 1062.5 | 7037.5 | 0.75 | 1829.32 | G300E | 2828195.31 | 22.19 | G300E | 2570938.91 | 20.17
1557 | Story22 | B39 | 40 MPa RC Beam (42.5 cm x 25 cm) | Beam | 40MPa | Concrete Rectangular | 250 | 425 | 1062.5 | 4800 | 0.51 | 1247.71 | G300E | 2438400 | 19.13 | G300E | 2055503.4 | 16.13
1558 | Story22 | B4 | 40 MPa RC Beam (42.5 cm x 25 cm) | Beam | 40MPa | Concrete Rectangular | 250 | 425 | 1062.5 | 7037.5 | 0.75 | 1829.32 | G300E | 3058779 | 24 | G300E | 2197253.04 | 17.24
1559 | Story22 | B40 | 40 MPa RC Beam (42.5 cm x 25 cm) | Beam | 40MPa | Concrete Rectangular | 250 | 425 | 1062.5 | 7037.5 | 0.75 | 1829.32 | G300E | 2955750 | 23.19 | G300E | 3711013.91 | 29.12
1560 | Story22 | B41 | 40 MPa RC Beam (42.5 cm x 25 cm) | Beam | 40MPa | Concrete Rectangular | 250 | 425 | 1062.5 | 4637.5 | 0.49 | 1205.47 | G300E | 1683412.5 | 13.21 | G300E | 2541256.67 | 19.94
1561 | Story22 | B42 | 40 MPa RC Beam (42.5 cm x 25 cm) | Beam | 40MPa | Concrete Rectangular | 250 | 425 | 1062.5 | 7037.5 | 0.75 | 1829.32 | G300E | 3361872.4 | 26.38 | G300E | 860826.41 | 6.75
1562 | Story22 | B43 | 40 MPa RC Beam (42.5 cm x 25 cm) | Beam | 40MPa | Concrete Rectangular | 250 | 425 | 1062.5 | 4637.5 | 0.49 | 1205.47 | G300E | 1688629.69 | 13.25 | G300E | 1414344.17 | 11.1
1563 | Story22 | B44 | 40 MPa RC Beam (42.5 cm x 25 cm) | Beam | 40MPa | Concrete Rectangular | 250 | 425 | 1062.5 | 7037.5 | 0.75 | 1829.32 | G300E | 3191506.25 | 25.04 | G300E | 290788.91 | 2.28
1564 | Story22 | B45 | 40 MPa RC Beam (42.5 cm x 25 cm) | Beam | 40MPa | Concrete Rectangular | 250 | 425 | 1062.5 | 4637.5 | 0.49 | 1205.47 | G300E | 1963844.85 | 15.41 | G300E | 2565857.55 | 20.13
1565 | Story22 | B46 | 40 MPa RC Beam (42.5 cm x 25 cm) | Beam | 40MPa | Concrete Rectangular | 250 | 425 | 1062.5 | 4637.5 | 0.49 | 1205.47 | G300E | 1632979.69 | 12.81 | G300E | 2483334.59 | 19.49
1566 | Story22 | B47 | 40 MPa RC Beam (42.5 cm x 25 cm) | Beam | 40MPa | Concrete Rectangular | 250 | 425 | 1062.5 | 7037.5 | 0.75 | 1829.32 | G300E | 3493532.29 | 27.41 | G300E | 1861277.12 | 14.6
1567 | Story22 | B48 | 40 MPa RC Beam (42.5 cm x 25 cm) | Beam | 40MPa | Concrete Rectangular | 250 | 425 | 1062.5 | 4637.5 | 0.49 | 1205.47 | G300E | 1681673.44 | 13.2 | G300E | 1414344.17 | 11.1
1568 | Story22 | B49 | 40 MPa RC Beam (42.5 cm x 25 cm) | Beam | 40MPa | Concrete Rectangular | 250 | 425 | 1062.5 | 7037.5 | 0.75 | 1829.32 | G300E | 3378586.46 | 26.51 | G300E | 290788.91 | 2.28
1569 | Story22 | B5 | 40 MPa RC Beam (42.5 cm x 25 cm) | Beam | 40MPa | Concrete Rectangular | 250 | 425 | 1062.5 | 4637.5 | 0.49 | 1205.47 | G300E | 1682594.12 | 13.2 | G300E | 279900.95 | 2.2
1570 | Story22 | B50 | 40 MPa RC Beam (42.5 cm x 25 cm) | Beam | 40MPa | Concrete Rectangular | 250 | 425 | 1062.5 | 4637.5 | 0.49 | 1205.47 | G300E | 1665442.19 | 13.07 | G300E | 1414344.17 | 11.1
1571 | Story22 | B51 | 40 MPa RC Beam (42.5 cm x 25 cm) | Beam | 40MPa | Concrete Rectangular | 250 | 425 | 1062.5 | 7200 | 0.76 | 1871.56 | G300E | 4250100 | 33.35 | G300E | 3364018.42 | 26.4
1572 | Story22 | B55 | 40 MPa RC Beam (42.5 cm x 25 cm) | Beam | 40MPa | Concrete Rectangular | 250 | 425 | 1062.5 | 7037.5 | 0.75 | 1829.32 | G300E | 4152125 | 32.58 | G300E | 3287651.99 | 25.8
1573 | Story22 | B56 | 40 MPa RC Beam (42.5 cm x 25 cm) | Beam | 40MPa | Concrete Rectangular | 250 | 425 | 1062.5 | 4637.5 | 0.49 | 1205.47 | G300E | 1665442.19 | 13.07 | G300E | 1414344.17 | 11.1
1574 | Story22 | B57 | 40 MPa RC Beam (42.5 cm x 25 cm) | Beam | 40MPa | Concrete Rectangular | 250 | 425 | 1062.5 | 7037.5 | 0.75 | 1829.32 | G300E | 3379172.92 | 26.51 | G300E | 290788.91 | 2.28
1575 | Story22 | B58 | 40 MPa RC Beam (42.5 cm x 25 cm) | Beam | 40MPa | Concrete Rectangular | 250 | 425 | 1062.5 | 4637.5 | 0.49 | 1205.47 | G300E | 1681673.44 | 13.2 | G300E | 1414344.17 | 11.1
1576 | Story22 | B59 | 40 MPa RC Beam (42.5 cm x 25 cm) | Beam | 40MPa | Concrete Rectangular | 250 | 425 | 1062.5 | 7037.5 | 0.75 | 1829.32 | G300E | 3493532.29 | 27.41 | G300E | 1861277.12 | 14.6
1577 | Story22 | B6 | 40 MPa RC Beam (42.5 cm x 25 cm) | Beam | 40MPa | Concrete Rectangular | 250 | 425 | 1062.5 | 7037.5 | 0.75 | 1829.32 | G300E | 2906769 | 22.81 | G300E | 3288088.2 | 25.8
1578 | Story22 | B60 | 40 MPa RC Beam (42.5 cm x 25 cm) | Beam | 40MPa | Concrete Rectangular | 250 | 425 | 1062.5 | 4637.5 | 0.49 | 1205.47 | G300E | 1632979.69 | 12.81 | G300E | 2483334.59 | 19.49
1579 | Story22 | B61 | 40 MPa RC Beam (42.5 cm x 25 cm) | Beam | 40MPa | Concrete Rectangular | 250 | 425 | 1062.5 | 4637.5 | 0.49 | 1205.47 | G300E | 1963844.85 | 15.41 | G300E | 2565857.55 | 20.13
1580 | Story22 | B62 | 40 MPa RC Beam (42.5 cm x 25 cm) | Beam | 40MPa | Concrete Rectangular | 250 | 425 | 1062.5 | 7037.5 | 0.75 | 1829.32 | G300E | 3493532.29 | 27.41 | G300E | 1861277.12 | 14.6
1581 | Story22 | B63 | 40 MPa RC Beam (42.5 cm x 25 cm) | Beam | 40MPa | Concrete Rectangular | 250 | 425 | 1062.5 | 4637.5 | 0.49 | 1205.47 | G300E | 1688629.69 | 13.25 | G300E | 1414344.17 | 11.1
1582 | Story22 | B64 | 40 MPa RC Beam (42.5 cm x 25 cm) | Beam | 40MPa | Concrete Rectangular | 250 | 425 | 1062.5 | 7037.5 | 0.75 | 1829.32 | G300E | 3378879.69 | 26.51 | G300E | 290788.91 | 2.28
1583 | Story22 | B65 | 40 MPa RC Beam (42.5 cm x 25 cm) | Beam | 40MPa | Concrete Rectangular | 250 | 425 | 1062.5 | 4637.5 | 0.49 | 1205.47 | G300E | 1683412.5 | 13.21 | G300E | 2541256.67 | 19.94
1584 | Story22 | B66 | 40 MPa RC Beam (42.5 cm x 25 cm) | Beam | 40MPa | Concrete Rectangular | 250 | 425 | 1062.5 | 7200 | 0.76 | 1871.56 | G300E | 4251000 | 33.35 | G300E | 3363802.95 | 26.39
1585 | Story22 | B67 | 40 MPa RC Beam (42.5 cm x 25 cm) | Beam | 40MPa | Concrete Rectangular | 250 | 425 | 1062.5 | 4637.5 | 0.49 | 1205.47 | G300E | 2357299.22 | 18.5 | G300E | 1989394.17 | 15.61
1586 | Story22 | B69 | 40 MPa RC Beam (42.5 cm x 25 cm) | Beam | 40MPa | Concrete Rectangular | 250 | 425 | 1062.5 | 4637.5 | 0.49 | 1205.47 | G300E | 2358458.59 | 18.51 | G300E | 1989394.17 | 15.61
1587 | Story22 | B7 | 40 MPa RC Beam (42.5 cm x 25 cm) | Beam | 40MPa | Concrete Rectangular | 250 | 425 | 1062.5 | 4637.5 | 0.49 | 1205.47 | G300E | 1777032.03 | 13.94 | G300E | 2541256.67 | 19.94
1588 | Story22 | B70 | 40 MPa RC Beam (42.5 cm x 25 cm) | Beam | 40MPa | Concrete Rectangular | 250 | 425 | 1062.5 | 7037.5 | 0.75 | 1829.32 | G300E | 4155936.98 | 32.61 | G300E | 3287904.97 | 25.8
1589 | Story22 | B71 | 40 MPa RC Beam (42.5 cm x 25 cm) | Beam | 40MPa | Concrete Rectangular | 250 | 425 | 1062.5 | 4637.5 | 0.49 | 1205.47 | G300E | 1683412.5 | 13.21 | G300E | 2541256.67 | 19.94
1590 | Story22 | B72 | 40 MPa RC Beam (42.5 cm x 25 cm) | Beam | 40MPa | Concrete Rectangular | 250 | 425 | 1062.5 | 7037.5 | 0.75 | 1829.32 | G300E | 3379172.92 | 26.51 | G300E | 290788.91 | 2.28
1591 | Story22 | B73 | 40 MPa RC Beam (42.5 cm x 25 cm) | Beam | 40MPa | Concrete Rectangular | 250 | 425 | 1062.5 | 4637.5 | 0.49 | 1205.47 | G300E | 1688629.69 | 13.25 | G300E | 1414344.17 | 11.1
1592 | Story22 | B74 | 40 MPa RC Beam (42.5 cm x 25 cm) | Beam | 40MPa | Concrete Rectangular | 250 | 425 | 1062.5 | 7037.5 | 0.75 | 1829.32 | G300E | 3493532.29 | 27.41 | G300E | 1861277.12 | 14.6
1593 | Story22 | B75 | 40 MPa RC Beam (42.5 cm x 25 cm) | Beam | 40MPa | Concrete Rectangular | 250 | 425 | 1062.5 | 4637.5 | 0.49 | 1205.47 | G300E | 1963844.85 | 15.41 | G300E | 2565857.55 | 20.13
1594 | Story22 | B76 | 40 MPa RC Beam (42.5 cm x 25 cm) | Beam | 40MPa | Concrete Rectangular | 250 | 425 | 1062.5 | 4637.5 | 0.49 | 1205.47 | G300E | 1632979.69 | 12.81 | G300E | 2005625.42 | 15.74
1595 | Story22 | B77 | 40 MPa RC Beam (42.5 cm x 25 cm) | Beam | 40MPa | Concrete Rectangular | 250 | 425 | 1062.5 | 7037.5 | 0.75 | 1829.32 | G300E | 3191506.25 | 25.04 | G300E | 290788.91 | 2.28
1596 | Story22 | B78 | 40 MPa RC Beam (42.5 cm x 25 cm) | Beam | 40MPa | Concrete Rectangular | 250 | 425 | 1062.5 | 4637.5 | 0.49 | 1205.47 | G300E | 1652399.22 | 12.97 | G300E | 1414344.17 | 11.1
1597 | Story22 | B79 | 40 MPa RC Beam (42.5 cm x 25 cm) | Beam | 40MPa | Concrete Rectangular | 250 | 425 | 1062.5 | 7037.5 | 0.75 | 1829.32 | G300E | 3361872.4 | 26.38 | G300E | 860826.41 | 6.75
1598 | Story22 | B8 | 40 MPa RC Beam (42.5 cm x 25 cm) | Beam | 40MPa | Concrete Rectangular | 250 | 425 | 1062.5 | 7037.5 | 0.75 | 1829.32 | G300E | 3116732.81 | 24.46 | G300E | 1576258.37 | 12.37
1599 | Story22 | B80 | 40 MPa RC Beam (42.5 cm x 25 cm) | Beam | 40MPa | Concrete Rectangular | 250 | 425 | 1062.5 | 4637.5 | 0.49 | 1205.47 | G300E | 1731816.41 | 13.59 | G300E | 287431.67 | 2.26
1600 | Story22 | B81 | 40 MPa RC Beam (42.5 cm x 25 cm) | Beam | 40MPa | Concrete Rectangular | 250 | 425 | 1062.5 | 7037.5 | 0.75 | 1829.32 | G300E | 2956336.46 | 23.2 | G300E | 3711013.91 | 29.12
1601 | Story22 | B82 | 40 MPa RC Beam (42.5 cm x 25 cm) | Beam | 40MPa | Concrete Rectangular | 250 | 425 | 1062.5 | 4637.5 | 0.49 | 1205.47 | G300E | 1908041.41 | 14.97 | G300E | 1696072.3 | 13.31
1602 | Story22 | B83 | 40 MPa RC Beam (42.5 cm x 25 cm) | Beam | 40MPa | Concrete Rectangular | 250 | 425 | 1062.5 | 7037.5 | 0.75 | 1829.32 | G300E | 2826729.17 | 22.18 | G300E | 2570938.91 | 20.17
1603 | Story22 | B84 | 40 MPa RC Beam (42.5 cm x 25 cm) | Beam | 40MPa | Concrete Rectangular | 250 | 425 | 1062.5 | 4637.5 | 0.49 | 1205.47 | G300E | 1908041.41 | 14.97 | G300E | 1696072.3 | 13.31
1604 | Story22 | B85 | 40 MPa RC Beam (42.5 cm x 25 cm) | Beam | 40MPa | Concrete Rectangular | 250 | 425 | 1062.5 | 7037.5 | 0.75 | 1829.32 | G300E | 2956336.46 | 23.2 | G300E | 3711013.91 | 29.12
1605 | Story22 | B86 | 40 MPa RC Beam (42.5 cm x 25 cm) | Beam | 40MPa | Concrete Rectangular | 250 | 425 | 1062.5 | 4637.5 | 0.49 | 1205.47 | G300E | 1731816.41 | 13.59 | G300E | 287431.67 | 2.26
1606 | Story22 | B87 | 40 MPa RC Beam (42.5 cm x 25 cm) | Beam | 40MPa | Concrete Rectangular | 250 | 425 | 1062.5 | 7037.5 | 0.75 | 1829.32 | G300E | 3361872.4 | 26.38 | G300E | 860826.41 | 6.75
1607 | Story22 | B88 | 40 MPa RC Beam (42.5 cm x 25 cm) | Beam | 40MPa | Concrete Rectangular | 250 | 425 | 1062.5 | 4637.5 | 0.49 | 1205.47 | G300E | 1652399.22 | 12.97 | G300E | 1414344.17 | 11.1
1608 | Story22 | B89 | 40 MPa RC Beam (42.5 cm x 25 cm) | Beam | 40MPa | Concrete Rectangular | 250 | 425 | 1062.5 | 7037.5 | 0.75 | 1829.32 | G300E | 3191506.25 | 25.04 | G300E | 290788.91 | 2.28
1609 | Story22 | B9 | 40 MPa RC Beam (42.5 cm x 25 cm) | Beam | 40MPa | Concrete Rectangular | 250 | 425 | 1062.5 | 4637.5 | 0.49 | 1205.47 | G300E | 1780510.16 | 13.97 | G300E | 2541256.67 | 19.94
1610 | Story22 | B90 | 40 MPa RC Beam (42.5 cm x 25 cm) | Beam | 40MPa | Concrete Rectangular | 250 | 425 | 1062.5 | 4637.5 | 0.49 | 1205.47 | G300E | 1632979.69 | 12.81 | G300E | 2005625.42 | 15.74
1611 | Story22 | B91 | 40 MPa RC Beam (42.5 cm x 25 cm) | Beam | 40MPa | Concrete Rectangular | 250 | 425 | 1062.5 | 4637.5 | 0.49 | 1205.47 | G300E | 1622306.62 | 12.73 | G300E | 1926406.18 | 15.12
1612 | Story22 | B92 | 40 MPa RC Beam (42.5 cm x 25 cm) | Beam | 40MPa | Concrete Rectangular | 250 | 425 | 1062.5 | 7037.5 | 0.75 | 1829.32 | G300E | 2974516.67 | 23.34 | G300E | 2643636.14 | 20.74
1613 | Story22 | B93 | 40 MPa RC Beam (42.5 cm x 25 cm) | Beam | 40MPa | Concrete Rectangular | 250 | 425 | 1062.5 | 4637.5 | 0.49 | 1205.47 | G300E | 1915577.34 | 15.03 | G300E | 1270628.34 | 9.97
1614 | Story22 | B94 | 40 MPa RC Beam (42.5 cm x 25 cm) | Beam | 40MPa | Concrete Rectangular | 250 | 425 | 1062.5 | 7037.5 | 0.75 | 1829.32 | G300E | 3203235.42 | 25.13 | G300E | 1430863.91 | 11.23
1615 | Story22 | B95 | 40 MPa RC Beam (42.5 cm x 25 cm) | Beam | 40MPa | Concrete Rectangular | 250 | 425 | 1062.5 | 4637.5 | 0.49 | 1205.47 | G300E | 1726599.22 | 13.55 | G300E | 215573.75 | 1.69
1616 | Story22 | B96 | 40 MPa RC Beam (42.5 cm x 25 cm) | Beam | 40MPa | Concrete Rectangular | 250 | 425 | 1062.5 | 7037.5 | 0.75 | 1829.32 | G300E | 2917923.44 | 22.9 | G300E | 2000901.41 | 15.7
1617 | Story22 | B97 | 40 MPa RC Beam (42.5 cm x 25 cm) | Beam | 40MPa | Concrete Rectangular | 250 | 425 | 1062.5 | 4637.5 | 0.49 | 1205.47 | G300E | 1781089.84 | 13.98 | G300E | 2541256.67 | 19.94
1618 | Story22 | B98 | 40 MPa RC Beam (42.5 cm x 25 cm) | Beam | 40MPa | Concrete Rectangular | 250 | 425 | 1062.5 | 7037.5 | 0.75 | 1829.32 | G300E | 2942847.92 | 23.09 | G300E | 290788.91 | 2.28
1619 | Story22 | B99 | 40 MPa RC Beam (42.5 cm x 25 cm) | Beam | 40MPa | Concrete Rectangular | 250 | 425 | 1062.5 | 4637.5 | 0.49 | 1205.47 | G300E | 1781089.84 | 13.98 | G300E | 2541256.67 | 19.94
1620 | Story23 | B1 | 40 MPa RC Beam (32.5 cm x 25 cm) | Beam | 40MPa | Concrete Rectangular | 250 | 325 | 812.5 | 4637.5 | 0.38 | 921.83 | G300E | 1300239.06 | 10.2 | G300E | 1373378.81 | 10.78
1621 | Story23 | B10 | 40 MPa RC Beam (32.5 cm x 25 cm) | Beam | 40MPa | Concrete Rectangular | 250 | 325 | 812.5 | 7037.5 | 0.57 | 1398.89 | G300E | 2972077 | 23.32 | G300E | 2122712.75 | 16.66
1622 | Story23 | B100 | 40 MPa RC Beam (32.5 cm x 25 cm) | Beam | 40MPa | Concrete Rectangular | 250 | 325 | 812.5 | 7037.5 | 0.57 | 1398.89 | G300E | 2670144.79 | 20.95 | G300E | 1972946.12 | 15.48
1623 | Story23 | B101 | 40 MPa RC Beam (32.5 cm x 25 cm) | Beam | 40MPa | Concrete Rectangular | 250 | 325 | 812.5 | 4637.5 | 0.38 | 921.83 | G300E | 1657616.41 | 13.01 | G300E | 681231.94 | 5.35
1624 | Story23 | B102 | 40 MPa RC Beam (32.5 cm x 25 cm) | Beam | 40MPa | Concrete Rectangular | 250 | 325 | 812.5 | 7037.5 | 0.57 | 1398.89 | G300E | 2561063.54 | 20.1 | G300E | 2089651.33 | 16.4
1625 | Story23 | B103 | 40 MPa RC Beam (32.5 cm x 25 cm) | Beam | 40MPa | Concrete Rectangular | 250 | 325 | 812.5 | 4637.5 | 0.38 | 921.83 | G300E | 1485159.38 | 11.65 | G300E | 1955625.34 | 15.34
1626 | Story23 | B104 | 40 MPa RC Beam (32.5 cm x 25 cm) | Beam | 40MPa | Concrete Rectangular | 250 | 325 | 812.5 | 7037.5 | 0.57 | 1398.89 | G300E | 2937863.02 | 23.05 | G300E | 2556472.16 | 20.06
1627 | Story23 | B105 | 40 MPa RC Beam (32.5 cm x 25 cm) | Beam | 40MPa | Concrete Rectangular | 250 | 325 | 812.5 | 4637.5 | 0.38 | 921.83 | G300E | 1300239.06 | 10.2 | G300E | 1373378.81 | 10.78
1628 | Story23 | B106 | 40 MPa RC Beam (32.5 cm x 25 cm) | Beam | 40MPa | Concrete Rectangular | 250 | 325 | 812.5 | 7037.5 | 0.57 | 1398.89 | G300E | 3222295.31 | 25.28 | G300E | 2378653.74 | 18.66
1629 | Story23 | B107 | 40 MPa RC Beam (32.5 cm x 25 cm) | Beam | 40MPa | Concrete Rectangular | 250 | 325 | 812.5 | 7037.5 | 0.57 | 1398.89 | G300E | 2189788.5 | 17.18 | G300E | 2787625.95 | 21.87
1630 | Story23 | B108 | 40 MPa RC Beam (32.5 cm x 25 cm) | Beam | 40MPa | Concrete Rectangular | 250 | 325 | 812.5 | 7037.5 | 0.57 | 1398.89 | G300E | 2669464.5 | 20.95 | G300E | 2122712.75 | 16.66
1631 | Story23 | B109 | 40 MPa RC Beam (32.5 cm x 25 cm) | Beam | 40MPa | Concrete Rectangular | 250 | 325 | 812.5 | 7037.5 | 0.57 | 1398.89 | G300E | 3032576.04 | 23.79 | G300E | 1911832.91 | 15
1632 | Story23 | B11 | 40 MPa RC Beam (32.5 cm x 25 cm) | Beam | 40MPa | Concrete Rectangular | 250 | 325 | 812.5 | 4637.5 | 0.38 | 921.83 | G300E | 1657616.41 | 13.01 | G300E | 681231.94 | 5.35
1633 | Story23 | B110 | 40 MPa RC Beam (32.5 cm x 25 cm) | Beam | 40MPa | Concrete Rectangular | 250 | 325 | 812.5 | 7037.5 | 0.57 | 1398.89 | G300E | 2971795.5 | 23.32 | G300E | 2122712.75 | 16.66
1634 | Story23 | B111 | 40 MPa RC Beam (32.5 cm x 25 cm) | Beam | 40MPa | Concrete Rectangular | 250 | 325 | 812.5 | 7037.5 | 0.57 | 1398.89 | G300E | 2054668.5 | 16.12 | G300E | 2787625.95 | 21.87
1635 | Story23 | B112 | 40 MPa RC Beam (32.5 cm x 25 cm) | Beam | 40MPa | Concrete Rectangular | 250 | 325 | 812.5 | 7037.5 | 0.57 | 1398.89 | G300E | 3222295.31 | 25.28 | G300E | 2378653.74 | 18.66
1636 | Story23 | B12 | 40 MPa RC Beam (32.5 cm x 25 cm) | Beam | 40MPa | Concrete Rectangular | 250 | 325 | 812.5 | 7037.5 | 0.57 | 1398.89 | G300E | 2054387 | 16.12 | G300E | 2787625.95 | 21.87
1637 | Story23 | B13 | 40 MPa RC Beam (32.5 cm x 25 cm) | Beam | 40MPa | Concrete Rectangular | 250 | 325 | 812.5 | 4637.5 | 0.38 | 921.83 | G300E | 1485159.38 | 11.65 | G300E | 1955625.34 | 15.34
1638 | Story23 | B14 | 40 MPa RC Beam (32.5 cm x 25 cm) | Beam | 40MPa | Concrete Rectangular | 250 | 325 | 812.5 | 7037.5 | 0.57 | 1398.89 | G300E | 3222295.31 | 25.28 | G300E | 2378653.74 | 18.66
1639 | Story23 | B15 | 40 MPa RC Beam (32.5 cm x 25 cm) | Beam | 40MPa | Concrete Rectangular | 250 | 325 | 812.5 | 4637.5 | 0.38 | 921.83 | G300E | 1300239.06 | 10.2 | G300E | 1373378.81 | 10.78
1640 | Story23 | B16 | 40 MPa RC Beam (32.5 cm x 25 cm) | Beam | 40MPa | Concrete Rectangular | 250 | 325 | 812.5 | 4637.5 | 0.38 | 921.83 | G300E | 1443626.47 | 11.33 | G300E | 2114690.11 | 16.59
1641 | Story23 | B17 | 40 MPa RC Beam (32.5 cm x 25 cm) | Beam | 40MPa | Concrete Rectangular | 250 | 325 | 812.5 | 7037.5 | 0.57 | 1398.89 | G300E | 2937569.79 | 23.05 | G300E | 2556472.16 | 20.06
1642 | Story23 | B18 | 40 MPa RC Beam (32.5 cm x 25 cm) | Beam | 40MPa | Concrete Rectangular | 250 | 325 | 812.5 | 4637.5 | 0.38 | 921.83 | G300E | 1539070.31 | 12.08 | G300E | 1604094.44 | 12.59
1643 | Story23 | B19 | 40 MPa RC Beam (32.5 cm x 25 cm) | Beam | 40MPa | Concrete Rectangular | 250 | 325 | 812.5 | 7037.5 | 0.57 | 1398.89 | G300E | 2564582.29 | 20.12 | G300E | 2089651.33 | 16.4
1644 | Story23 | B2 | 40 MPa RC Beam (32.5 cm x 25 cm) | Beam | 40MPa | Concrete Rectangular | 250 | 325 | 812.5 | 7037.5 | 0.57 | 1398.89 | G300E | 3222588.54 | 25.29 | G300E | 2378653.74 | 18.66
1645 | Story23 | B20 | 40 MPa RC Beam (32.5 cm x 25 cm) | Beam | 40MPa | Concrete Rectangular | 250 | 325 | 812.5 | 4637.5 | 0.38 | 921.83 | G300E | 1776742.19 | 13.94 | G300E | 796589.75 | 6.25
1646 | Story23 | B21 | 40 MPa RC Beam (32.5 cm x 25 cm) | Beam | 40MPa | Concrete Rectangular | 250 | 325 | 812.5 | 7037.5 | 0.57 | 1398.89 | G300E | 2685099.48 | 21.07 | G300E | 1800648.91 | 14.13
1647 | Story23 | B22 | 40 MPa RC Beam (32.5 cm x 25 cm) | Beam | 40MPa | Concrete Rectangular | 250 | 325 | 812.5 | 4637.5 | 0.38 | 921.83 | G300E | 1916157.03 | 15.03 | G300E | 1142663.19 | 8.97
1648 | Story23 | B23 | 40 MPa RC Beam (32.5 cm x 25 cm) | Beam | 40MPa | Concrete Rectangular | 250 | 325 | 812.5 | 7037.5 | 0.57 | 1398.89 | G300E | 2793007.81 | 21.91 | G300E | 1156009.66 | 9.07
1649 | Story23 | B24 | 40 MPa RC Beam (32.5 cm x 25 cm) | Beam | 40MPa | Concrete Rectangular | 250 | 325 | 812.5 | 4637.5 | 0.38 | 921.83 | G300E | 1919635.16 | 15.06 | G300E | 911947.56 | 7.16
1650 | Story23 | B25 | 40 MPa RC Beam (32.5 cm x 25 cm) | Beam | 40MPa | Concrete Rectangular | 250 | 325 | 812.5 | 7037.5 | 0.57 | 1398.89 | G300E | 2670144.79 | 20.95 | G300E | 1972946.12 | 15.48
1651 | Story23 | B26 | 40 MPa RC Beam (32.5 cm x 25 cm) | Beam | 40MPa | Concrete Rectangular | 250 | 325 | 812.5 | 4637.5 | 0.38 | 921.83 | G300E | 1766307.81 | 13.86 | G300E | 796589.75 | 6.25
1652 | Story23 | B27 | 40 MPa RC Beam (32.5 cm x 25 cm) | Beam | 40MPa | Concrete Rectangular | 250 | 325 | 812.5 | 7037.5 | 0.57 | 1398.89 | G300E | 2561356.77 | 20.1 | G300E | 2089651.33 | 16.4
1653 | Story23 | B28 | 40 MPa RC Beam (32.5 cm x 25 cm) | Beam | 40MPa | Concrete Rectangular | 250 | 325 | 812.5 | 4637.5 | 0.38 | 921.83 | G300E | 1538780.47 | 12.07 | G300E | 1604094.44 | 12.59
1654 | Story23 | B29 | 40 MPa RC Beam (32.5 cm x 25 cm) | Beam | 40MPa | Concrete Rectangular | 250 | 325 | 812.5 | 7037.5 | 0.57 | 1398.89 | G300E | 2937863.02 | 23.05 | G300E | 2556472.16 | 20.06
1655 | Story23 | B3 | 40 MPa RC Beam (32.5 cm x 25 cm) | Beam | 40MPa | Concrete Rectangular | 250 | 325 | 812.5 | 4637.5 | 0.38 | 921.83 | G300E | 1486318.75 | 11.66 | G300E | 1955625.34 | 15.34
1656 | Story23 | B30 | 40 MPa RC Beam (32.5 cm x 25 cm) | Beam | 40MPa | Concrete Rectangular | 250 | 325 | 812.5 | 4637.5 | 0.38 | 921.83 | G300E | 1443626.47 | 11.33 | G300E | 2114690.11 | 16.59
1657 | Story23 | B31 | 40 MPa RC Beam (32.5 cm x 25 cm) | Beam | 40MPa | Concrete Rectangular | 250 | 325 | 812.5 | 4637.5 | 0.38 | 921.83 | G300E | 1658861.03 | 13.02 | G300E | 2181684.39 | 17.12
1658 | Story23 | B32 | 40 MPa RC Beam (32.5 cm x 25 cm) | Beam | 40MPa | Concrete Rectangular | 250 | 325 | 812.5 | 7037.5 | 0.57 | 1398.89 | G300E | 3568892.19 | 28 | G300E | 1239397.66 | 9.72
1659 | Story23 | B33 | 40 MPa RC Beam (32.5 cm x 25 cm) | Beam | 40MPa | Concrete Rectangular | 250 | 325 | 812.5 | 4637.5 | 0.38 | 921.83 | G300E | 1547765.62 | 12.14 | G300E | 1142663.19 | 8.97
1660 | Story23 | B34 | 40 MPa RC Beam (32.5 cm x 25 cm) | Beam | 40MPa | Concrete Rectangular | 250 | 325 | 812.5 | 7037.5 | 0.57 | 1398.89 | G300E | 3202942.19 | 25.13 | G300E | 1156009.66 | 9.07
1661 | Story23 | B35 | 40 MPa RC Beam (32.5 cm x 25 cm) | Beam | 40MPa | Concrete Rectangular | 250 | 325 | 812.5 | 4637.5 | 0.38 | 921.83 | G300E | 1558489.84 | 12.23 | G300E | 2065525.69 | 16.21
1662 | Story23 | B36 | 40 MPa RC Beam (32.5 cm x 25 cm) | Beam | 40MPa | Concrete Rectangular | 250 | 325 | 812.5 | 7037.5 | 0.57 | 1398.89 | G300E | 2376915.62 | 18.65 | G300E | 3023292.99 | 23.72
1663 | Story23 | B37 | 40 MPa RC Beam (32.5 cm x 25 cm) | Beam | 40MPa | Concrete Rectangular | 250 | 325 | 812.5 | 4800 | 0.39 | 954.13 | G300E | 2353600 | 18.47 | G300E | 2188362.48 | 17.17
1664 | Story23 | B38 | 40 MPa RC Beam (32.5 cm x 25 cm) | Beam | 40MPa | Concrete Rectangular | 250 | 325 | 812.5 | 7037.5 | 0.57 | 1398.89 | G300E | 2342901.04 | 18.38 | G300E | 2034059.33 | 15.96
1665 | Story23 | B39 | 40 MPa RC Beam (32.5 cm x 25 cm) | Beam | 40MPa | Concrete Rectangular | 250 | 325 | 812.5 | 4800 | 0.39 | 954.13 | G300E | 2283300 | 17.92 | G300E | 1744302.6 | 13.69
1666 | Story23 | B4 | 40 MPa RC Beam (32.5 cm x 25 cm) | Beam | 40MPa | Concrete Rectangular | 250 | 325 | 812.5 | 7037.5 | 0.57 | 1398.89 | G300E | 2279628.7 | 17.89 | G300E | 2549021.4 | 20
1667 | Story23 | B40 | 40 MPa RC Beam (32.5 cm x 25 cm) | Beam | 40MPa | Concrete Rectangular | 250 | 325 | 812.5 | 7037.5 | 0.57 | 1398.89 | G300E | 2818811.98 | 22.12 | G300E | 3023292.99 | 23.72
1668 | Story23 | B41 | 40 MPa RC Beam (32.5 cm x 25 cm) | Beam | 40MPa | Concrete Rectangular | 250 | 325 | 812.5 | 4637.5 | 0.38 | 921.83 | G300E | 1557040.62 | 12.22 | G300E | 2065525.69 | 16.21
1669 | Story23 | B42 | 40 MPa RC Beam (32.5 cm x 25 cm) | Beam | 40MPa | Concrete Rectangular | 250 | 325 | 812.5 | 7037.5 | 0.57 | 1398.89 | G300E | 3204408.33 | 25.14 | G300E | 1156009.66 | 9.07
1670 | Story23 | B43 | 40 MPa RC Beam (32.5 cm x 25 cm) | Beam | 40MPa | Concrete Rectangular | 250 | 325 | 812.5 | 4637.5 | 0.38 | 921.83 | G300E | 1547765.62 | 12.14 | G300E | 1142663.19 | 8.97
1671 | Story23 | B44 | 40 MPa RC Beam (32.5 cm x 25 cm) | Beam | 40MPa | Concrete Rectangular | 250 | 325 | 812.5 | 7037.5 | 0.57 | 1398.89 | G300E | 3568598.96 | 28 | G300E | 1239397.66 | 9.72
1672 | Story23 | B45 | 40 MPa RC Beam (32.5 cm x 25 cm) | Beam | 40MPa | Concrete Rectangular | 250 | 325 | 812.5 | 4637.5 | 0.38 | 921.83 | G300E | 1658861.03 | 13.02 | G300E | 2181684.39 | 17.12
1673 | Story23 | B46 | 40 MPa RC Beam (32.5 cm x 25 cm) | Beam | 40MPa | Concrete Rectangular | 250 | 325 | 812.5 | 4637.5 | 0.38 | 921.83 | G300E | 1339078.12 | 10.51 | G300E | 1279469.44 | 10.04
1674 | Story23 | B47 | 40 MPa RC Beam (32.5 cm x 25 cm) | Beam | 40MPa | Concrete Rectangular | 250 | 325 | 812.5 | 7037.5 | 0.57 | 1398.89 | G300E | 3233144.79 | 25.37 | G300E | 689188.83 | 5.41
1675 | Story23 | B48 | 40 MPa RC Beam (32.5 cm x 25 cm) | Beam | 40MPa | Concrete Rectangular | 250 | 325 | 812.5 | 4637.5 | 0.38 | 921.83 | G300E | 1576170.31 | 12.37 | G300E | 1142663.19 | 8.97
1676 | Story23 | B49 | 40 MPa RC Beam (32.5 cm x 25 cm) | Beam | 40MPa | Concrete Rectangular | 250 | 325 | 812.5 | 7037.5 | 0.57 | 1398.89 | G300E | 3425209.9 | 26.88 | G300E | 222367.99 | 1.74
1677 | Story23 | B5 | 40 MPa RC Beam (32.5 cm x 25 cm) | Beam | 40MPa | Concrete Rectangular | 250 | 325 | 812.5 | 4637.5 | 0.38 | 921.83 | G300E | 1815990.44 | 14.25 | G300E | 806585.78 | 6.33
1678 | Story23 | B50 | 40 MPa RC Beam (32.5 cm x 25 cm) | Beam | 40MPa | Concrete Rectangular | 250 | 325 | 812.5 | 4637.5 | 0.38 | 921.83 | G300E | 1405742.19 | 11.03 | G300E | 1142663.19 | 8.97
1679 | Story23 | B51 | 40 MPa RC Beam (32.5 cm x 25 cm) | Beam | 40MPa | Concrete Rectangular | 250 | 325 | 812.5 | 7200 | 0.58 | 1431.19 | G300E | 4099500 | 32.17 | G300E | 2745056.1 | 21.54
1680 | Story23 | B55 | 40 MPa RC Beam (32.5 cm x 25 cm) | Beam | 40MPa | Concrete Rectangular | 250 | 325 | 812.5 | 7037.5 | 0.57 | 1398.89 | G300E | 4003164.58 | 31.41 | G300E | 2683725.7 | 21.06
1681 | Story23 | B56 | 40 MPa RC Beam (32.5 cm x 25 cm) | Beam | 40MPa | Concrete Rectangular | 250 | 325 | 812.5 | 4637.5 | 0.38 | 921.83 | G300E | 1405742.19 | 11.03 | G300E | 1142663.19 | 8.97
1682 | Story23 | B57 | 40 MPa RC Beam (32.5 cm x 25 cm) | Beam | 40MPa | Concrete Rectangular | 250 | 325 | 812.5 | 7037.5 | 0.57 | 1398.89 | G300E | 3426089.58 | 26.88 | G300E | 222367.99 | 1.74
1683 | Story23 | B58 | 40 MPa RC Beam (32.5 cm x 25 cm) | Beam | 40MPa | Concrete Rectangular | 250 | 325 | 812.5 | 4637.5 | 0.38 | 921.83 | G300E | 1576170.31 | 12.37 | G300E | 1142663.19 | 8.97
1684 | Story23 | B59 | 40 MPa RC Beam (32.5 cm x 25 cm) | Beam | 40MPa | Concrete Rectangular | 250 | 325 | 812.5 | 7037.5 | 0.57 | 1398.89 | G300E | 3233144.79 | 25.37 | G300E | 689188.83 | 5.41
1685 | Story23 | B6 | 40 MPa RC Beam (32.5 cm x 25 cm) | Beam | 40MPa | Concrete Rectangular | 250 | 325 | 812.5 | 7037.5 | 0.57 | 1398.89 | G300E | 2659612 | 20.87 | G300E | 2075760.59 | 16.29
1686 | Story23 | B60 | 40 MPa RC Beam (32.5 cm x 25 cm) | Beam | 40MPa | Concrete Rectangular | 250 | 325 | 812.5 | 4637.5 | 0.38 | 921.83 | G300E | 1339078.12 | 10.51 | G300E | 1279469.44 | 10.04
1687 | Story23 | B61 | 40 MPa RC Beam (32.5 cm x 25 cm) | Beam | 40MPa | Concrete Rectangular | 250 | 325 | 812.5 | 4637.5 | 0.38 | 921.83 | G300E | 1658861.03 | 13.02 | G300E | 2181684.39 | 17.12
1688 | Story23 | B62 | 40 MPa RC Beam (32.5 cm x 25 cm) | Beam | 40MPa | Concrete Rectangular | 250 | 325 | 812.5 | 7037.5 | 0.57 | 1398.89 | G300E | 3233144.79 | 25.37 | G300E | 689188.83 | 5.41
1689 | Story23 | B63 | 40 MPa RC Beam (32.5 cm x 25 cm) | Beam | 40MPa | Concrete Rectangular | 250 | 325 | 812.5 | 4637.5 | 0.38 | 921.83 | G300E | 1547765.62 | 12.14 | G300E | 1142663.19 | 8.97
1690 | Story23 | B64 | 40 MPa RC Beam (32.5 cm x 25 cm) | Beam | 40MPa | Concrete Rectangular | 250 | 325 | 812.5 | 7037.5 | 0.57 | 1398.89 | G300E | 3426089.58 | 26.88 | G300E | 222367.99 | 1.74
1691 | Story23 | B65 | 40 MPa RC Beam (32.5 cm x 25 cm) | Beam | 40MPa | Concrete Rectangular | 250 | 325 | 812.5 | 4637.5 | 0.38 | 921.83 | G300E | 1557620.31 | 12.22 | G300E | 2065525.69 | 16.21
1692 | Story23 | B66 | 40 MPa RC Beam (32.5 cm x 25 cm) | Beam | 40MPa | Concrete Rectangular | 250 | 325 | 812.5 | 7200 | 0.58 | 1431.19 | G300E | 4098900 | 32.16 | G300E | 2745930.45 | 21.55
1693 | Story23 | B67 | 40 MPa RC Beam (32.5 cm x 25 cm) | Beam | 40MPa | Concrete Rectangular | 250 | 325 | 812.5 | 4637.5 | 0.38 | 921.83 | G300E | 2208029.69 | 17.33 | G300E | 1688728.81 | 13.25
1694 | Story23 | B69 | 40 MPa RC Beam (32.5 cm x 25 cm) | Beam | 40MPa | Concrete Rectangular | 250 | 325 | 812.5 | 4637.5 | 0.38 | 921.83 | G300E | 2209189.06 | 17.33 | G300E | 1688728.81 | 13.25
1695 | Story23 | B7 | 40 MPa RC Beam (32.5 cm x 25 cm) | Beam | 40MPa | Concrete Rectangular | 250 | 325 | 812.5 | 4637.5 | 0.38 | 921.83 | G300E | 1690078.91 | 13.26 | G300E | 192325.6 | 1.51
1696 | Story23 | B70 | 40 MPa RC Beam (32.5 cm x 25 cm) | Beam | 40MPa | Concrete Rectangular | 250 | 325 | 812.5 | 7037.5 | 0.57 | 1398.89 | G300E | 4007269.79 | 31.44 | G300E | 2685143.54 | 21.07
1697 | Story23 | B71 | 40 MPa RC Beam (32.5 cm x 25 cm) | Beam | 40MPa | Concrete Rectangular | 250 | 325 | 812.5 | 4637.5 | 0.38 | 921.83 | G300E | 1557330.47 | 12.22 | G300E | 2065525.69 | 16.21
1698 | Story23 | B72 | 40 MPa RC Beam (32.5 cm x 25 cm) | Beam | 40MPa | Concrete Rectangular | 250 | 325 | 812.5 | 7037.5 | 0.57 | 1398.89 | G300E | 3426089.58 | 26.88 | G300E | 222367.99 | 1.74
1699 | Story23 | B73 | 40 MPa RC Beam (32.5 cm x 25 cm) | Beam | 40MPa | Concrete Rectangular | 250 | 325 | 812.5 | 4637.5 | 0.38 | 921.83 | G300E | 1547765.62 | 12.14 | G300E | 1142663.19 | 8.97
1700 | Story23 | B74 | 40 MPa RC Beam (32.5 cm x 25 cm) | Beam | 40MPa | Concrete Rectangular | 250 | 325 | 812.5 | 7037.5 | 0.57 | 1398.89 | G300E | 3233144.79 | 25.37 | G300E | 689188.83 | 5.41
1701 | Story23 | B75 | 40 MPa RC Beam (32.5 cm x 25 cm) | Beam | 40MPa | Concrete Rectangular | 250 | 325 | 812.5 | 4637.5 | 0.38 | 921.83 | G300E | 1658861.03 | 13.02 | G300E | 2181684.39 | 17.12
1702 | Story23 | B76 | 40 MPa RC Beam (32.5 cm x 25 cm) | Beam | 40MPa | Concrete Rectangular | 250 | 325 | 812.5 | 4637.5 | 0.38 | 921.83 | G300E | 1443626.47 | 11.33 | G300E | 2114690.11 | 16.59
1703 | Story23 | B77 | 40 MPa RC Beam (32.5 cm x 25 cm) | Beam | 40MPa | Concrete Rectangular | 250 | 325 | 812.5 | 7037.5 | 0.57 | 1398.89 | G300E | 3568598.96 | 28 | G300E | 1239397.66 | 9.72
1704 | Story23 | B78 | 40 MPa RC Beam (32.5 cm x 25 cm) | Beam | 40MPa | Concrete Rectangular | 250 | 325 | 812.5 | 4637.5 | 0.38 | 921.83 | G300E | 1538780.47 | 12.07 | G300E | 1604094.44 | 12.59
1705 | Story23 | B79 | 40 MPa RC Beam (32.5 cm x 25 cm) | Beam | 40MPa | Concrete Rectangular | 250 | 325 | 812.5 | 7037.5 | 0.57 | 1398.89 | G300E | 3203821.88 | 25.14 | G300E | 1156009.66 | 9.07
1706 | Story23 | B8 | 40 MPa RC Beam (32.5 cm x 25 cm) | Beam | 40MPa | Concrete Rectangular | 250 | 325 | 812.5 | 7037.5 | 0.57 | 1398.89 | G300E | 3031696.35 | 23.79 | G300E | 1911832.91 | 15
1707 | Story23 | B80 | 40 MPa RC Beam (32.5 cm x 25 cm) | Beam | 40MPa | Concrete Rectangular | 250 | 325 | 812.5 | 4637.5 | 0.38 | 921.83 | G300E | 1766597.66 | 13.86 | G300E | 796589.75 | 6.25
1708 | Story23 | B81 | 40 MPa RC Beam (32.5 cm x 25 cm) | Beam | 40MPa | Concrete Rectangular | 250 | 325 | 812.5 | 7037.5 | 0.57 | 1398.89 | G300E | 2819984.9 | 22.13 | G300E | 3023292.99 | 23.72
1709 | Story23 | B82 | 40 MPa RC Beam (32.5 cm x 25 cm) | Beam | 40MPa | Concrete Rectangular | 250 | 325 | 812.5 | 4637.5 | 0.38 | 921.83 | G300E | 1922243.75 | 15.08 | G300E | 911947.56 | 7.16
1710 | Story23 | B83 | 40 MPa RC Beam (32.5 cm x 25 cm) | Beam | 40MPa | Concrete Rectangular | 250 | 325 | 812.5 | 7037.5 | 0.57 | 1398.89 | G300E | 2341434.9 | 18.37 | G300E | 2034059.33 | 15.96
1711 | Story23 | B84 | 40 MPa RC Beam (32.5 cm x 25 cm) | Beam | 40MPa | Concrete Rectangular | 250 | 325 | 812.5 | 4637.5 | 0.38 | 921.83 | G300E | 1921953.91 | 15.08 | G300E | 911947.56 | 7.16
1712 | Story23 | B85 | 40 MPa RC Beam (32.5 cm x 25 cm) | Beam | 40MPa | Concrete Rectangular | 250 | 325 | 812.5 | 7037.5 | 0.57 | 1398.89 | G300E | 2819984.9 | 22.13 | G300E | 3023292.99 | 23.72
1713 | Story23 | B86 | 40 MPa RC Beam (32.5 cm x 25 cm) | Beam | 40MPa | Concrete Rectangular | 250 | 325 | 812.5 | 4637.5 | 0.38 | 921.83 | G300E | 1766597.66 | 13.86 | G300E | 796589.75 | 6.25
1714 | Story23 | B87 | 40 MPa RC Beam (32.5 cm x 25 cm) | Beam | 40MPa | Concrete Rectangular | 250 | 325 | 812.5 | 7037.5 | 0.57 | 1398.89 | G300E | 3203821.88 | 25.14 | G300E | 1156009.66 | 9.07
1715 | Story23 | B88 | 40 MPa RC Beam (32.5 cm x 25 cm) | Beam | 40MPa | Concrete Rectangular | 250 | 325 | 812.5 | 4637.5 | 0.38 | 921.83 | G300E | 1538780.47 | 12.07 | G300E | 1604094.44 | 12.59
1716 | Story23 | B89 | 40 MPa RC Beam (32.5 cm x 25 cm) | Beam | 40MPa | Concrete Rectangular | 250 | 325 | 812.5 | 7037.5 | 0.57 | 1398.89 | G300E | 3568892.19 | 28 | G300E | 1239397.66 | 9.72
1717 | Story23 | B9 | 40 MPa RC Beam (32.5 cm x 25 cm) | Beam | 40MPa | Concrete Rectangular | 250 | 325 | 812.5 | 4637.5 | 0.38 | 921.83 | G300E | 1691528.12 | 13.27 | G300E | 192325.6 | 1.51
1718 | Story23 | B90 | 40 MPa RC Beam (32.5 cm x 25 cm) | Beam | 40MPa | Concrete Rectangular | 250 | 325 | 812.5 | 4637.5 | 0.38 | 921.83 | G300E | 1443626.47 | 11.33 | G300E | 2114690.11 | 16.59
1719 | Story23 | B91 | 40 MPa RC Beam (32.5 cm x 25 cm) | Beam | 40MPa | Concrete Rectangular | 250 | 325 | 812.5 | 4637.5 | 0.38 | 921.83 | G300E | 1300239.06 | 10.2 | G300E | 1373378.81 | 10.78
1720 | Story23 | B92 | 40 MPa RC Beam (32.5 cm x 25 cm) | Beam | 40MPa | Concrete Rectangular | 250 | 325 | 812.5 | 7037.5 | 0.57 | 1398.89 | G300E | 2937863.02 | 23.05 | G300E | 2556472.16 | 20.06
1721 | Story23 | B93 | 40 MPa RC Beam (32.5 cm x 25 cm) | Beam | 40MPa | Concrete Rectangular | 250 | 325 | 812.5 | 4637.5 | 0.38 | 921.83 | G300E | 1485159.38 | 11.65 | G300E | 1955625.34 | 15.34
1722 | Story23 | B94 | 40 MPa RC Beam (32.5 cm x 25 cm) | Beam | 40MPa | Concrete Rectangular | 250 | 325 | 812.5 | 7037.5 | 0.57 | 1398.89 | G300E | 2561063.54 | 20.1 | G300E | 2089651.33 | 16.4
1723 | Story23 | B95 | 40 MPa RC Beam (32.5 cm x 25 cm) | Beam | 40MPa | Concrete Rectangular | 250 | 325 | 812.5 | 4637.5 | 0.38 | 921.83 | G300E | 1657616.41 | 13.01 | G300E | 681231.94 | 5.35
1724 | Story23 | B96 | 40 MPa RC Beam (32.5 cm x 25 cm) | Beam | 40MPa | Concrete Rectangular | 250 | 325 | 812.5 | 7037.5 | 0.57 | 1398.89 | G300E | 2670144.79 | 20.95 | G300E | 1972946.12 | 15.48
1725 | Story23 | B97 | 40 MPa RC Beam (32.5 cm x 25 cm) | Beam | 40MPa | Concrete Rectangular | 250 | 325 | 812.5 | 4637.5 | 0.38 | 921.83 | G300E | 1691528.12 | 13.27 | G300E | 192325.6 | 1.51
1726 | Story23 | B98 | 40 MPa RC Beam (32.5 cm x 25 cm) | Beam | 40MPa | Concrete Rectangular | 250 | 325 | 812.5 | 7037.5 | 0.57 | 1398.89 | G300E | 2794473.96 | 21.93 | G300E | 1156009.66 | 9.07
1727 | Story23 | B99 | 40 MPa RC Beam (32.5 cm x 25 cm) | Beam | 40MPa | Concrete Rectangular | 250 | 325 | 812.5 | 4637.5 | 0.38 | 921.83 | G300E | 1691528.12 | 13.27 | G300E | 192325.6 | 1.51
1728 | Story24 | B1 | 40 MPa RC Beam (32.5 cm x 25 cm) | Beam | 40MPa | Concrete Rectangular | 250 | 325 | 812.5 | 4637.5 | 0.38 | 921.83 | G300E | 1301398.44 | 10.21 | G300E | 1373378.81 | 10.78
1729 | Story24 | B10 | 40 MPa RC Beam (32.5 cm x 25 cm) | Beam | 40MPa | Concrete Rectangular | 250 | 325 | 812.5 | 7037.5 | 0.57 | 1398.89 | G300E | 2770804.5 | 21.74 | G300E | 2843809.27 | 22.31
1730 | Story24 | B100 | 40 MPa RC Beam (32.5 cm x 25 cm) | Beam | 40MPa | Concrete Rectangular | 250 | 325 | 812.5 | 7037.5 | 0.57 | 1398.89 | G300E | 2652844.27 | 20.82 | G300E | 2089651.33 | 16.4
1731 | Story24 | B101 | 40 MPa RC Beam (32.5 cm x 25 cm) | Beam | 40MPa | Concrete Rectangular | 250 | 325 | 812.5 | 4637.5 | 0.38 | 921.83 | G300E | 1699064.06 | 13.33 | G300E | 681231.94 | 5.35
1732 | Story24 | B102 | 40 MPa RC Beam (32.5 cm x 25 cm) | Beam | 40MPa | Concrete Rectangular | 250 | 325 | 812.5 | 7037.5 | 0.57 | 1398.89 | G300E | 2561063.54 | 20.1 | G300E | 2089651.33 | 16.4
1733 | Story24 | B103 | 40 MPa RC Beam (32.5 cm x 25 cm) | Beam | 40MPa | Concrete Rectangular | 250 | 325 | 812.5 | 4637.5 | 0.38 | 921.83 | G300E | 1496173.44 | 11.74 | G300E | 1955625.34 | 15.34
1734 | Story24 | B104 | 40 MPa RC Beam (32.5 cm x 25 cm) | Beam | 40MPa | Concrete Rectangular | 250 | 325 | 812.5 | 7037.5 | 0.57 | 1398.89 | G300E | 2929359.38 | 22.98 | G300E | 2556472.16 | 20.06
1735 | Story24 | B105 | 40 MPa RC Beam (32.5 cm x 25 cm) | Beam | 40MPa | Concrete Rectangular | 250 | 325 | 812.5 | 4637.5 | 0.38 | 921.83 | G300E | 1301398.44 | 10.21 | G300E | 1373378.81 | 10.78
1736 | Story24 | B106 | 40 MPa RC Beam (32.5 cm x 25 cm) | Beam | 40MPa | Concrete Rectangular | 250 | 325 | 812.5 | 7037.5 | 0.57 | 1398.89 | G300E | 3221122.4 | 25.27 | G300E | 2378653.74 | 18.66
1737 | Story24 | B107 | 40 MPa RC Beam (32.5 cm x 25 cm) | Beam | 40MPa | Concrete Rectangular | 250 | 325 | 812.5 | 7037.5 | 0.57 | 1398.89 | G300E | 2266919.5 | 17.79 | G300E | 2780869.95 | 21.82
1738 | Story24 | B108 | 40 MPa RC Beam (32.5 cm x 25 cm) | Beam | 40MPa | Concrete Rectangular | 250 | 325 | 812.5 | 7037.5 | 0.57 | 1398.89 | G300E | 2469318 | 19.38 | G300E | 2955846.27 | 23.19
1739 | Story24 | B109 | 40 MPa RC Beam (32.5 cm x 25 cm) | Beam | 40MPa | Concrete Rectangular | 250 | 325 | 812.5 | 7037.5 | 0.57 | 1398.89 | G300E | 3038440.62 | 23.84 | G300E | 1911832.91 | 15
1740 | Story24 | B11 | 40 MPa RC Beam (32.5 cm x 25 cm) | Beam | 40MPa | Concrete Rectangular | 250 | 325 | 812.5 | 4637.5 | 0.38 | 921.83 | G300E | 1698774.22 | 13.33 | G300E | 681231.94 | 5.35
1741 | Story24 | B110 | 40 MPa RC Beam (32.5 cm x 25 cm) | Beam | 40MPa | Concrete Rectangular | 250 | 325 | 812.5 | 7037.5 | 0.57 | 1398.89 | G300E | 2770804.5 | 21.74 | G300E | 2843809.27 | 22.31
1742 | Story24 | B111 | 40 MPa RC Beam (32.5 cm x 25 cm) | Beam | 40MPa | Concrete Rectangular | 250 | 325 | 812.5 | 7037.5 | 0.57 | 1398.89 | G300E | 2125043.5 | 16.67 | G300E | 2780869.95 | 21.82
1743 | Story24 | B112 | 40 MPa RC Beam (32.5 cm x 25 cm) | Beam | 40MPa | Concrete Rectangular | 250 | 325 | 812.5 | 7037.5 | 0.57 | 1398.89 | G300E | 3221122.4 | 25.27 | G300E | 2378653.74 | 18.66
1744 | Story24 | B12 | 40 MPa RC Beam (32.5 cm x 25 cm) | Beam | 40MPa | Concrete Rectangular | 250 | 325 | 812.5 | 7037.5 | 0.57 | 1398.89 | G300E | 2125043.5 | 16.67 | G300E | 2780869.95 | 21.82
1745 | Story24 | B13 | 40 MPa RC Beam (32.5 cm x 25 cm) | Beam | 40MPa | Concrete Rectangular | 250 | 325 | 812.5 | 4637.5 | 0.38 | 921.83 | G300E | 1495883.59 | 11.74 | G300E | 1955625.34 | 15.34
1746 | Story24 | B14 | 40 MPa RC Beam (32.5 cm x 25 cm) | Beam | 40MPa | Concrete Rectangular | 250 | 325 | 812.5 | 7037.5 | 0.57 | 1398.89 | G300E | 3221122.4 | 25.27 | G300E | 2378653.74 | 18.66
1747 | Story24 | B15 | 40 MPa RC Beam (32.5 cm x 25 cm) | Beam | 40MPa | Concrete Rectangular | 250 | 325 | 812.5 | 4637.5 | 0.38 | 921.83 | G300E | 1301398.44 | 10.21 | G300E | 1373378.81 | 10.78
1748 | Story24 | B16 | 40 MPa RC Beam (32.5 cm x 25 cm) | Beam | 40MPa | Concrete Rectangular | 250 | 325 | 812.5 | 4637.5 | 0.38 | 921.83 | G300E | 1465450 | 11.5 | G300E | 2123419.52 | 16.66
1749 | Story24 | B17 | 40 MPa RC Beam (32.5 cm x 25 cm) | Beam | 40MPa | Concrete Rectangular | 250 | 325 | 812.5 | 7037.5 | 0.57 | 1398.89 | G300E | 2929066.15 | 22.98 | G300E | 2556472.16 | 20.06
1750 | Story24 | B18 | 40 MPa RC Beam (32.5 cm x 25 cm) | Beam | 40MPa | Concrete Rectangular | 250 | 325 | 812.5 | 4637.5 | 0.38 | 921.83 | G300E | 1539650 | 12.08 | G300E | 1604094.44 | 12.59
1751 | Story24 | B19 | 40 MPa RC Beam (32.5 cm x 25 cm) | Beam | 40MPa | Concrete Rectangular | 250 | 325 | 812.5 | 7037.5 | 0.57 | 1398.89 | G300E | 2563702.6 | 20.12 | G300E | 2089651.33 | 16.4
1752 | Story24 | B2 | 40 MPa RC Beam (32.5 cm x 25 cm) | Beam | 40MPa | Concrete Rectangular | 250 | 325 | 812.5 | 7037.5 | 0.57 | 1398.89 | G300E | 3220535.94 | 25.27 | G300E | 2378653.74 | 18.66
1753 | Story24 | B20 | 40 MPa RC Beam (32.5 cm x 25 cm) | Beam | 40MPa | Concrete Rectangular | 250 | 325 | 812.5 | 4637.5 | 0.38 | 921.83 | G300E | 1783408.59 | 13.99 | G300E | 796589.75 | 6.25
1754 | Story24 | B21 | 40 MPa RC Beam (32.5 cm x 25 cm) | Beam | 40MPa | Concrete Rectangular | 250 | 325 | 812.5 | 7037.5 | 0.57 | 1398.89 | G300E | 2667212.5 | 20.93 | G300E | 1800648.91 | 14.13
1755 | Story24 | B22 | 40 MPa RC Beam (32.5 cm x 25 cm) | Beam | 40MPa | Concrete Rectangular | 250 | 325 | 812.5 | 4637.5 | 0.38 | 921.83 | G300E | 1927171.09 | 15.12 | G300E | 1142663.19 | 8.97
1756 | Story24 | B23 | 40 MPa RC Beam (32.5 cm x 25 cm) | Beam | 40MPa | Concrete Rectangular | 250 | 325 | 812.5 | 7037.5 | 0.57 | 1398.89 | G300E | 2783917.71 | 21.84 | G300E | 1156009.66 | 9.07
1757 | Story24 | B24 | 40 MPa RC Beam (32.5 cm x 25 cm) | Beam | 40MPa | Concrete Rectangular | 250 | 325 | 812.5 | 4637.5 | 0.38 | 921.83 | G300E | 1931228.91 | 15.15 | G300E | 1027305.38 | 8.06
1758 | Story24 | B25 | 40 MPa RC Beam (32.5 cm x 25 cm) | Beam | 40MPa | Concrete Rectangular | 250 | 325 | 812.5 | 7037.5 | 0.57 | 1398.89 | G300E | 2652551.04 | 20.81 | G300E | 2089651.33 | 16.4
1759 | Story24 | B26 | 40 MPa RC Beam (32.5 cm x 25 cm) | Beam | 40MPa | Concrete Rectangular | 250 | 325 | 812.5 | 4637.5 | 0.38 | 921.83 | G300E | 1772104.69 | 13.9 | G300E | 911947.56 | 7.16
1760 | Story24 | B27 | 40 MPa RC Beam (32.5 cm x 25 cm) | Beam | 40MPa | Concrete Rectangular | 250 | 325 | 812.5 | 7037.5 | 0.57 | 1398.89 | G300E | 2561063.54 | 20.1 | G300E | 2089651.33 | 16.4
1761 | Story24 | B28 | 40 MPa RC Beam (32.5 cm x 25 cm) | Beam | 40MPa | Concrete Rectangular | 250 | 325 | 812.5 | 4637.5 | 0.38 | 921.83 | G300E | 1539650 | 12.08 | G300E | 1604094.44 | 12.59
1762 | Story24 | B29 | 40 MPa RC Beam (32.5 cm x 25 cm) | Beam | 40MPa | Concrete Rectangular | 250 | 325 | 812.5 | 7037.5 | 0.57 | 1398.89 | G300E | 2929359.38 | 22.98 | G300E | 2556472.16 | 20.06
1763 | Story24 | B3 | 40 MPa RC Beam (32.5 cm x 25 cm) | Beam | 40MPa | Concrete Rectangular | 250 | 325 | 812.5 | 4637.5 | 0.38 | 921.83 | G300E | 1496753.12 | 11.74 | G300E | 1955625.34 | 15.34
1764 | Story24 | B30 | 40 MPa RC Beam (32.5 cm x 25 cm) | Beam | 40MPa | Concrete Rectangular | 250 | 325 | 812.5 | 4637.5 | 0.38 | 921.83 | G300E | 1465450 | 11.5 | G300E | 2123419.52 | 16.66
1765 | Story24 | B31 | 40 MPa RC Beam (32.5 cm x 25 cm) | Beam | 40MPa | Concrete Rectangular | 250 | 325 | 812.5 | 4637.5 | 0.38 | 921.83 | G300E | 1398888.24 | 10.98 | G300E | 2125601.88 | 16.68
1766 | Story24 | B32 | 40 MPa RC Beam (32.5 cm x 25 cm) | Beam | 40MPa | Concrete Rectangular | 250 | 325 | 812.5 | 7037.5 | 0.57 | 1398.89 | G300E | 3561854.69 | 27.95 | G300E | 1239397.66 | 9.72
1767 | Story24 | B33 | 40 MPa RC Beam (32.5 cm x 25 cm) | Beam | 40MPa | Concrete Rectangular | 250 | 325 | 812.5 | 4637.5 | 0.38 | 921.83 | G300E | 1548055.47 | 12.15 | G300E | 1142663.19 | 8.97
1768 | Story24 | B34 | 40 MPa RC Beam (32.5 cm x 25 cm) | Beam | 40MPa | Concrete Rectangular | 250 | 325 | 812.5 | 7037.5 | 0.57 | 1398.89 | G300E | 3213498.44 | 25.21 | G300E | 1156009.66 | 9.07
1769 | Story24 | B35 | 40 MPa RC Beam (32.5 cm x 25 cm) | Beam | 40MPa | Concrete Rectangular | 250 | 325 | 812.5 | 4637.5 | 0.38 | 921.83 | G300E | 1557330.47 | 12.22 | G300E | 2065525.69 | 16.21
1770 | Story24 | B36 | 40 MPa RC Beam (32.5 cm x 25 cm) | Beam | 40MPa | Concrete Rectangular | 250 | 325 | 812.5 | 7037.5 | 0.57 | 1398.89 | G300E | 2373690.1 | 18.62 | G300E | 3023292.99 | 23.72
1771 | Story24 | B37 | 40 MPa RC Beam (32.5 cm x 25 cm) | Beam | 40MPa | Concrete Rectangular | 250 | 325 | 812.5 | 4800 | 0.39 | 954.13 | G300E | 2400000 | 18.83 | G300E | 2193002.24 | 17.21
1772 | Story24 | B38 | 40 MPa RC Beam (32.5 cm x 25 cm) | Beam | 40MPa | Concrete Rectangular | 250 | 325 | 812.5 | 7037.5 | 0.57 | 1398.89 | G300E | 2338795.83 | 18.35 | G300E | 2006263.33 | 15.74
1773 | Story24 | B39 | 40 MPa RC Beam (32.5 cm x 25 cm) | Beam | 40MPa | Concrete Rectangular | 250 | 325 | 812.5 | 4800 | 0.39 | 954.13 | G300E | 2331000 | 18.29 | G300E | 1749102.6 | 13.72
1774 | Story24 | B4 | 40 MPa RC Beam (32.5 cm x 25 cm) | Beam | 40MPa | Concrete Rectangular | 250 | 325 | 812.5 | 7037.5 | 0.57 | 1398.89 | G300E | 2366163.89 | 18.57 | G300E | 2534946.4 | 19.89
1775 | Story24 | B40 | 40 MPa RC Beam (32.5 cm x 25 cm) | Beam | 40MPa | Concrete Rectangular | 250 | 325 | 812.5 | 7037.5 | 0.57 | 1398.89 | G300E | 2810894.79 | 22.06 | G300E | 3023292.99 | 23.72
1776 | Story24 | B41 | 40 MPa RC Beam (32.5 cm x 25 cm) | Beam | 40MPa | Concrete Rectangular | 250 | 325 | 812.5 | 4637.5 | 0.38 | 921.83 | G300E | 1555301.56 | 12.2 | G300E | 2065525.69 | 16.21
1777 | Story24 | B42 | 40 MPa RC Beam (32.5 cm x 25 cm) | Beam | 40MPa | Concrete Rectangular | 250 | 325 | 812.5 | 7037.5 | 0.57 | 1398.89 | G300E | 3214378.12 | 25.22 | G300E | 1156009.66 | 9.07
1778 | Story24 | B43 | 40 MPa RC Beam (32.5 cm x 25 cm) | Beam | 40MPa | Concrete Rectangular | 250 | 325 | 812.5 | 4637.5 | 0.38 | 921.83 | G300E | 1548635.16 | 12.15 | G300E | 1142663.19 | 8.97
1779 | Story24 | B44 | 40 MPa RC Beam (32.5 cm x 25 cm) | Beam | 40MPa | Concrete Rectangular | 250 | 325 | 812.5 | 7037.5 | 0.57 | 1398.89 | G300E | 3561854.69 | 27.95 | G300E | 1239397.66 | 9.72
1780 | Story24 | B45 | 40 MPa RC Beam (32.5 cm x 25 cm) | Beam | 40MPa | Concrete Rectangular | 250 | 325 | 812.5 | 4637.5 | 0.38 | 921.83 | G300E | 1398888.24 | 10.98 | G300E | 2125601.88 | 16.68
1781 | Story24 | B46 | 40 MPa RC Beam (32.5 cm x 25 cm) | Beam | 40MPa | Concrete Rectangular | 250 | 325 | 812.5 | 4637.5 | 0.38 | 921.83 | G300E | 1340237.5 | 10.52 | G300E | 1286425.69 | 10.09
1782 | Story24 | B47 | 40 MPa RC Beam (32.5 cm x 25 cm) | Beam | 40MPa | Concrete Rectangular | 250 | 325 | 812.5 | 7037.5 | 0.57 | 1398.89 | G300E | 3249858.85 | 25.5 | G300E | 689188.83 | 5.41
1783 | Story24 | B48 | 40 MPa RC Beam (32.5 cm x 25 cm) | Beam | 40MPa | Concrete Rectangular | 250 | 325 | 812.5 | 4637.5 | 0.38 | 921.83 | G300E | 1575010.94 | 12.36 | G300E | 1142663.19 | 8.97
1784 | Story24 | B49 | 40 MPa RC Beam (32.5 cm x 25 cm) | Beam | 40MPa | Concrete Rectangular | 250 | 325 | 812.5 | 7037.5 | 0.57 | 1398.89 | G300E | 3441044.27 | 27 | G300E | 222367.99 | 1.74
1785 | Story24 | B5 | 40 MPa RC Beam (32.5 cm x 25 cm) | Beam | 40MPa | Concrete Rectangular | 250 | 325 | 812.5 | 4637.5 | 0.38 | 921.83 | G300E | 1794439.71 | 14.08 | G300E | 806585.78 | 6.33
1786 | Story24 | B50 | 40 MPa RC Beam (32.5 cm x 25 cm) | Beam | 40MPa | Concrete Rectangular | 250 | 325 | 812.5 | 4637.5 | 0.38 | 921.83 | G300E | 1402843.75 | 11.01 | G300E | 1142663.19 | 8.97
1787 | Story24 | B51 | 40 MPa RC Beam (32.5 cm x 25 cm) | Beam | 40MPa | Concrete Rectangular | 250 | 325 | 812.5 | 7200 | 0.58 | 1431.19 | G300E | 4131000 | 32.41 | G300E | 2723518.2 | 21.37
1788 | Story24 | B55 | 40 MPa RC Beam (32.5 cm x 25 cm) | Beam | 40MPa | Concrete Rectangular | 250 | 325 | 812.5 | 7037.5 | 0.57 | 1398.89 | G300E | 4034246.88 | 31.65 | G300E | 2662671.99 | 20.89
1789 | Story24 | B56 | 40 MPa RC Beam (32.5 cm x 25 cm) | Beam | 40MPa | Concrete Rectangular | 250 | 325 | 812.5 | 4637.5 | 0.38 | 921.83 | G300E | 1403423.44 | 11.01 | G300E | 1142663.19 | 8.97
1790 | Story24 | B57 | 40 MPa RC Beam (32.5 cm x 25 cm) | Beam | 40MPa | Concrete Rectangular | 250 | 325 | 812.5 | 7037.5 | 0.57 | 1398.89 | G300E | 3441630.73 | 27 | G300E | 222367.99 | 1.74
1791 | Story24 | B58 | 40 MPa RC Beam (32.5 cm x 25 cm) | Beam | 40MPa | Concrete Rectangular | 250 | 325 | 812.5 | 4637.5 | 0.38 | 921.83 | G300E | 1575010.94 | 12.36 | G300E | 1142663.19 | 8.97
1792 | Story24 | B59 | 40 MPa RC Beam (32.5 cm x 25 cm) | Beam | 40MPa | Concrete Rectangular | 250 | 325 | 812.5 | 7037.5 | 0.57 | 1398.89 | G300E | 3249858.85 | 25.5 | G300E | 689188.83 | 5.41
1793 | Story24 | B6 | 40 MPa RC Beam (32.5 cm x 25 cm) | Beam | 40MPa | Concrete Rectangular | 250 | 325 | 812.5 | 7037.5 | 0.57 | 1398.89 | G300E | 2479452 | 19.45 | G300E | 2349835.11 | 18.44
1794 | Story24 | B60 | 40 MPa RC Beam (32.5 cm x 25 cm) | Beam | 40MPa | Concrete Rectangular | 250 | 325 | 812.5 | 4637.5 | 0.38 | 921.83 | G300E | 1340237.5 | 10.52 | G300E | 1286425.69 | 10.09
1795 | Story24 | B61 | 40 MPa RC Beam (32.5 cm x 25 cm) | Beam | 40MPa | Concrete Rectangular | 250 | 325 | 812.5 | 4637.5 | 0.38 | 921.83 | G300E | 1467632.35 | 11.52 | G300E | 2125601.88 | 16.68
1796 | Story24 | B62 | 40 MPa RC Beam (32.5 cm x 25 cm) | Beam | 40MPa | Concrete Rectangular | 250 | 325 | 812.5 | 7037.5 | 0.57 | 1398.89 | G300E | 3249858.85 | 25.5 | G300E | 689188.83 | 5.41
1797 | Story24 | B63 | 40 MPa RC Beam (32.5 cm x 25 cm) | Beam | 40MPa | Concrete Rectangular | 250 | 325 | 812.5 | 4637.5 | 0.38 | 921.83 | G300E | 1548635.16 | 12.15 | G300E | 1142663.19 | 8.97
1798 | Story24 | B64 | 40 MPa RC Beam (32.5 cm x 25 cm) | Beam | 40MPa | Concrete Rectangular | 250 | 325 | 812.5 | 7037.5 | 0.57 | 1398.89 | G300E | 3441630.73 | 27 | G300E | 222367.99 | 1.74
1799 | Story24 | B65 | 40 MPa RC Beam (32.5 cm x 25 cm) | Beam | 40MPa | Concrete Rectangular | 250 | 325 | 812.5 | 4637.5 | 0.38 | 921.83 | G300E | 1556460.94 | 12.21 | G300E | 2065525.69 | 16.21
1800 | Story24 | B66 | 40 MPa RC Beam (32.5 cm x 25 cm) | Beam | 40MPa | Concrete Rectangular | 250 | 325 | 812.5 | 7200 | 0.58 | 1431.19 | G300E | 4130700 | 32.41 | G300E | 2724394.5 | 21.38
1801 | Story24 | B67 | 40 MPa RC Beam (32.5 cm x 25 cm) | Beam | 40MPa | Concrete Rectangular | 250 | 325 | 812.5 | 4637.5 | 0.38 | 921.83 | G300E | 2254404.69 | 17.69 | G300E | 1693366.31 | 13.29
1802 | Story24 | B69 | 40 MPa RC Beam (32.5 cm x 25 cm) | Beam | 40MPa | Concrete Rectangular | 250 | 325 | 812.5 | 4637.5 | 0.38 | 921.83 | G300E | 2255274.22 | 17.7 | G300E | 1693366.31 | 13.29
1803 | Story24 | B7 | 40 MPa RC Beam (32.5 cm x 25 cm) | Beam | 40MPa | Concrete Rectangular | 250 | 325 | 812.5 | 4637.5 | 0.38 | 921.83 | G300E | 1699933.59 | 13.34 | G300E | 192325.6 | 1.51
1804 | Story24 | B70 | 40 MPa RC Beam (32.5 cm x 25 cm) | Beam | 40MPa | Concrete Rectangular | 250 | 325 | 812.5 | 7037.5 | 0.57 | 1398.89 | G300E | 4037765.62 | 31.68 | G300E | 2664095.55 | 20.9
1805 | Story24 | B71 | 40 MPa RC Beam (32.5 cm x 25 cm) | Beam | 40MPa | Concrete Rectangular | 250 | 325 | 812.5 | 4637.5 | 0.38 | 921.83 | G300E | 1556460.94 | 12.21 | G300E | 2065525.69 | 16.21
1806 | Story24 | B72 | 40 MPa RC Beam (32.5 cm x 25 cm) | Beam | 40MPa | Concrete Rectangular | 250 | 325 | 812.5 | 7037.5 | 0.57 | 1398.89 | G300E | 3441630.73 | 27 | G300E | 222367.99 | 1.74
1807 | Story24 | B73 | 40 MPa RC Beam (32.5 cm x 25 cm) | Beam | 40MPa | Concrete Rectangular | 250 | 325 | 812.5 | 4637.5 | 0.38 | 921.83 | G300E | 1548635.16 | 12.15 | G300E | 1142663.19 | 8.97
1808 | Story24 | B74 | 40 MPa RC Beam (32.5 cm x 25 cm) | Beam | 40MPa | Concrete Rectangular | 250 | 325 | 812.5 | 7037.5 | 0.57 | 1398.89 | G300E | 3249858.85 | 25.5 | G300E | 689188.83 | 5.41
1809 | Story24 | B75 | 40 MPa RC Beam (32.5 cm x 25 cm) | Beam | 40MPa | Concrete Rectangular | 250 | 325 | 812.5 | 4637.5 | 0.38 | 921.83 | G300E | 1467632.35 | 11.52 | G300E | 2125601.88 | 16.68
1810 | Story24 | B76 | 40 MPa RC Beam (32.5 cm x 25 cm) | Beam | 40MPa | Concrete Rectangular | 250 | 325 | 812.5 | 4637.5 | 0.38 | 921.83 | G300E | 1465450 | 11.5 | G300E | 2123419.52 | 16.66
1811 | Story24 | B77 | 40 MPa RC Beam (32.5 cm x 25 cm) | Beam | 40MPa | Concrete Rectangular | 250 | 325 | 812.5 | 7037.5 | 0.57 | 1398.89 | G300E | 3561854.69 | 27.95 | G300E | 1239397.66 | 9.72
1812 | Story24 | B78 | 40 MPa RC Beam (32.5 cm x 25 cm) | Beam | 40MPa | Concrete Rectangular | 250 | 325 | 812.5 | 4637.5 | 0.38 | 921.83 | G300E | 1539650 | 12.08 | G300E | 1604094.44 | 12.59
1813 | Story24 | B79 | 40 MPa RC Beam (32.5 cm x 25 cm) | Beam | 40MPa | Concrete Rectangular | 250 | 325 | 812.5 | 7037.5 | 0.57 | 1398.89 | G300E | 3214084.9 | 25.22 | G300E | 1156009.66 | 9.07
1814 | Story24 | B8 | 40 MPa RC Beam (32.5 cm x 25 cm) | Beam | 40MPa | Concrete Rectangular | 250 | 325 | 812.5 | 7037.5 | 0.57 | 1398.89 | G300E | 3036974.48 | 23.83 | G300E | 1911832.91 | 15
1815 | Story24 | B80 | 40 MPa RC Beam (32.5 cm x 25 cm) | Beam | 40MPa | Concrete Rectangular | 250 | 325 | 812.5 | 4637.5 | 0.38 | 921.83 | G300E | 1772684.38 | 13.91 | G300E | 911947.56 | 7.16
1816 | Story24 | B81 | 40 MPa RC Beam (32.5 cm x 25 cm) | Beam | 40MPa | Concrete Rectangular | 250 | 325 | 812.5 | 7037.5 | 0.57 | 1398.89 | G300E | 2812360.94 | 22.07 | G300E | 3023292.99 | 23.72
1817 | Story24 | B82 | 40 MPa RC Beam (32.5 cm x 25 cm) | Beam | 40MPa | Concrete Rectangular | 250 | 325 | 812.5 | 4637.5 | 0.38 | 921.83 | G300E | 1932678.12 | 15.16 | G300E | 1027305.38 | 8.06
1818 | Story24 | B83 | 40 MPa RC Beam (32.5 cm x 25 cm) | Beam | 40MPa | Concrete Rectangular | 250 | 325 | 812.5 | 7037.5 | 0.57 | 1398.89 | G300E | 2337329.69 | 18.34 | G300E | 1978467.33 | 15.52
1819 | Story24 | B84 | 40 MPa RC Beam (32.5 cm x 25 cm) | Beam | 40MPa | Concrete Rectangular | 250 | 325 | 812.5 | 4637.5 | 0.38 | 921.83 | G300E | 1932678.12 | 15.16 | G300E | 1027305.38 | 8.06
1820 | Story24 | B85 | 40 MPa RC Beam (32.5 cm x 25 cm) | Beam | 40MPa | Concrete Rectangular | 250 | 325 | 812.5 | 7037.5 | 0.57 | 1398.89 | G300E | 2812360.94 | 22.07 | G300E | 3023292.99 | 23.72
1821 | Story24 | B86 | 40 MPa RC Beam (32.5 cm x 25 cm) | Beam | 40MPa | Concrete Rectangular | 250 | 325 | 812.5 | 4637.5 | 0.38 | 921.83 | G300E | 1772394.53 | 13.91 | G300E | 911947.56 | 7.16
1822 | Story24 | B87 | 40 MPa RC Beam (32.5 cm x 25 cm) | Beam | 40MPa | Concrete Rectangular | 250 | 325 | 812.5 | 7037.5 | 0.57 | 1398.89 | G300E | 3214084.9 | 25.22 | G300E | 1156009.66 | 9.07
1823 | Story24 | B88 | 40 MPa RC Beam (32.5 cm x 25 cm) | Beam | 40MPa | Concrete Rectangular | 250 | 325 | 812.5 | 4637.5 | 0.38 | 921.83 | G300E | 1539650 | 12.08 | G300E | 1604094.44 | 12.59
1824 | Story24 | B89 | 40 MPa RC Beam (32.5 cm x 25 cm) | Beam | 40MPa | Concrete Rectangular | 250 | 325 | 812.5 | 7037.5 | 0.57 | 1398.89 | G300E | 3561854.69 | 27.95 | G300E | 1239397.66 | 9.72
1825 | Story24 | B9 | 40 MPa RC Beam (32.5 cm x 25 cm) | Beam | 40MPa | Concrete Rectangular | 250 | 325 | 812.5 | 4637.5 | 0.38 | 921.83 | G300E | 1701672.66 | 13.35 | G300E | 192325.6 | 1.51
1826 | Story24 | B90 | 40 MPa RC Beam (32.5 cm x 25 cm) | Beam | 40MPa | Concrete Rectangular | 250 | 325 | 812.5 | 4637.5 | 0.38 | 921.83 | G300E | 1465450 | 11.5 | G300E | 2123419.52 | 16.66
1827 | Story24 | B91 | 40 MPa RC Beam (32.5 cm x 25 cm) | Beam | 40MPa | Concrete Rectangular | 250 | 325 | 812.5 | 4637.5 | 0.38 | 921.83 | G300E | 1301398.44 | 10.21 | G300E | 1373378.81 | 10.78
1828 | Story24 | B92 | 40 MPa RC Beam (32.5 cm x 25 cm) | Beam | 40MPa | Concrete Rectangular | 250 | 325 | 812.5 | 7037.5 | 0.57 | 1398.89 | G300E | 2929359.38 | 22.98 | G300E | 2556472.16 | 20.06
1829 | Story24 | B93 | 40 MPa RC Beam (32.5 cm x 25 cm) | Beam | 40MPa | Concrete Rectangular | 250 | 325 | 812.5 | 4637.5 | 0.38 | 921.83 | G300E | 1495883.59 | 11.74 | G300E | 1955625.34 | 15.34
1830 | Story24 | B94 | 40 MPa RC Beam (32.5 cm x 25 cm) | Beam | 40MPa | Concrete Rectangular | 250 | 325 | 812.5 | 7037.5 | 0.57 | 1398.89 | G300E | 2561063.54 | 20.1 | G300E | 2089651.33 | 16.4
1831 | Story24 | B95 | 40 MPa RC Beam (32.5 cm x 25 cm) | Beam | 40MPa | Concrete Rectangular | 250 | 325 | 812.5 | 4637.5 | 0.38 | 921.83 | G300E | 1699064.06 | 13.33 | G300E | 681231.94 | 5.35
1832 | Story24 | B96 | 40 MPa RC Beam (32.5 cm x 25 cm) | Beam | 40MPa | Concrete Rectangular | 250 | 325 | 812.5 | 7037.5 | 0.57 | 1398.89 | G300E | 2652844.27 | 20.82 | G300E | 2089651.33 | 16.4
1833 | Story24 | B97 | 40 MPa RC Beam (32.5 cm x 25 cm) | Beam | 40MPa | Concrete Rectangular | 250 | 325 | 812.5 | 4637.5 | 0.38 | 921.83 | G300E | 1701672.66 | 13.35 | G300E | 192325.6 | 1.51
1834 | Story24 | B98 | 40 MPa RC Beam (32.5 cm x 25 cm) | Beam | 40MPa | Concrete Rectangular | 250 | 325 | 812.5 | 7037.5 | 0.57 | 1398.89 | G300E | 2784504.17 | 21.85 | G300E | 1156009.66 | 9.07
1835 | Story24 | B99 | 40 MPa RC Beam (32.5 cm x 25 cm) | Beam | 40MPa | Concrete Rectangular | 250 | 325 | 812.5 | 4637.5 | 0.38 | 921.83 | G300E | 1701672.66 | 13.35 | G300E | 192325.6 | 1.51
1836 | Story25 | B1 | 40 MPa RC Beam (52.5 cm x 25 cm) | Beam | 40MPa | Concrete Rectangular | 250 | 525 | 1312.5 | 4637.5 | 0.61 | 1489.11 | G300E | 2250551.47 | 17.66 | G300E | 2073815.46 | 16.27
1837 | Story25 | B10 | 40 MPa RC Beam (52.5 cm x 25 cm) | Beam | 40MPa | Concrete Rectangular | 250 | 525 | 1312.5 | 7037.5 | 0.92 | 2259.75 | G300E | 3209381.5 | 25.18 | G300E | 3985096.34 | 31.27
1838 | Story25 | B100 | 40 MPa RC Beam (52.5 cm x 25 cm) | Beam | 40MPa | Concrete Rectangular | 250 | 525 | 1312.5 | 7037.5 | 0.92 | 2259.75 | G300E | 3241355.21 | 25.43 | G300E | 2375453.58 | 18.64
1839 | Story25 | B101 | 40 MPa RC Beam (52.5 cm x 25 cm) | Beam | 40MPa | Concrete Rectangular | 250 | 525 | 1312.5 | 4637.5 | 0.61 | 1489.11 | G300E | 1958184.38 | 15.36 | G300E | 177531.33 | 1.39
1840 | Story25 | B102 | 40 MPa RC Beam (52.5 cm x 25 cm) | Beam | 40MPa | Concrete Rectangular | 250 | 525 | 1312.5 | 7037.5 | 0.92 | 2259.75 | G300E | 3241355.21 | 25.43 | G300E | 1703372.33 | 13.37
1841 | Story25 | B103 | 40 MPa RC Beam (52.5 cm x 25 cm) | Beam | 40MPa | Concrete Rectangular | 250 | 525 | 1312.5 | 4637.5 | 0.61 | 1489.11 | G300E | 1981371.88 | 15.55 | G300E | 1506175.08 | 11.82
1842 | Story25 | B104 | 40 MPa RC Beam (52.5 cm x 25 cm) | Beam | 40MPa | Concrete Rectangular | 250 | 525 | 1312.5 | 7037.5 | 0.92 | 2259.75 | G300E | 3212325.52 | 25.21 | G300E | 3227139.75 | 25.32
1843 | Story25 | B105 | 40 MPa RC Beam (52.5 cm x 25 cm) | Beam | 40MPa | Concrete Rectangular | 250 | 525 | 1312.5 | 4637.5 | 0.61 | 1489.11 | G300E | 2250551.47 | 17.66 | G300E | 2073815.46 | 16.27
1844 | Story25 | B106 | 40 MPa RC Beam (52.5 cm x 25 cm) | Beam | 40MPa | Concrete Rectangular | 250 | 525 | 1312.5 | 7037.5 | 0.92 | 2259.75 | G300E | 3272437.5 | 25.68 | G300E | 2871407.04 | 22.53
1845 | Story25 | B107 | 40 MPa RC Beam (52.5 cm x 25 cm) | Beam | 40MPa | Concrete Rectangular | 250 | 525 | 1312.5 | 7037.5 | 0.92 | 2259.75 | G300E | 3208513.54 | 25.18 | G300E | 2510157.27 | 19.7
1846 | Story25 | B108 | 40 MPa RC Beam (52.5 cm x 25 cm) | Beam | 40MPa | Concrete Rectangular | 250 | 525 | 1312.5 | 7037.5 | 0.92 | 2259.75 | G300E | 3209381.5 | 25.18 | G300E | 3985940.84 | 31.28
1847 | Story25 | B109 | 40 MPa RC Beam (52.5 cm x 25 cm) | Beam | 40MPa | Concrete Rectangular | 250 | 525 | 1312.5 | 7037.5 | 0.92 | 2259.75 | G300E | 3203821.88 | 25.14 | G300E | 3227139.75 | 25.32
1848 | Story25 | B11 | 40 MPa RC Beam (52.5 cm x 25 cm) | Beam | 40MPa | Concrete Rectangular | 250 | 525 | 1312.5 | 4637.5 | 0.61 | 1489.11 | G300E | 1958184.38 | 15.36 | G300E | 177531.33 | 1.39
1849 | Story25 | B110 | 40 MPa RC Beam (52.5 cm x 25 cm) | Beam | 40MPa | Concrete Rectangular | 250 | 525 | 1312.5 | 7037.5 | 0.92 | 2259.75 | G300E | 3209381.5 | 25.18 | G300E | 3985940.84 | 31.28
1850 | Story25 | B111 | 40 MPa RC Beam (52.5 cm x 25 cm) | Beam | 40MPa | Concrete Rectangular | 250 | 525 | 1312.5 | 7037.5 | 0.92 | 2259.75 | G300E | 3208513.54 | 25.18 | G300E | 2510157.27 | 19.7
1851 | Story25 | B112 | 40 MPa RC Beam (52.5 cm x 25 cm) | Beam | 40MPa | Concrete Rectangular | 250 | 525 | 1312.5 | 7037.5 | 0.92 | 2259.75 | G300E | 3272437.5 | 25.68 | G300E | 2871407.04 | 22.53
1852 | Story25 | B12 | 40 MPa RC Beam (52.5 cm x 25 cm) | Beam | 40MPa | Concrete Rectangular | 250 | 525 | 1312.5 | 7037.5 | 0.92 | 2259.75 | G300E | 3208513.54 | 25.18 | G300E | 2510157.27 | 19.7
1853 | Story25 | B13 | 40 MPa RC Beam (52.5 cm x 25 cm) | Beam | 40MPa | Concrete Rectangular | 250 | 525 | 1312.5 | 4637.5 | 0.61 | 1489.11 | G300E | 1981371.88 | 15.55 | G300E | 1506175.08 | 11.82
1854 | Story25 | B14 | 40 MPa RC Beam (52.5 cm x 25 cm) | Beam | 40MPa | Concrete Rectangular | 250 | 525 | 1312.5 | 7037.5 | 0.92 | 2259.75 | G300E | 3272437.5 | 25.68 | G300E | 2871407.04 | 22.53
1855 | Story25 | B15 | 40 MPa RC Beam (52.5 cm x 25 cm) | Beam | 40MPa | Concrete Rectangular | 250 | 525 | 1312.5 | 4637.5 | 0.61 | 1489.11 | G300E | 2250551.47 | 17.66 | G300E | 2073815.46 | 16.27
1856 | Story25 | B16 | 40 MPa RC Beam (52.5 cm x 25 cm) | Beam | 40MPa | Concrete Rectangular | 250 | 525 | 1312.5 | 4637.5 | 0.61 | 1489.11 | G300E | 1956445.31 | 15.35 | G300E | 2303645.45 | 18.08
1857 | Story25 | B17 | 40 MPa RC Beam (52.5 cm x 25 cm) | Beam | 40MPa | Concrete Rectangular | 250 | 525 | 1312.5 | 7037.5 | 0.92 | 2259.75 | G300E | 3212618.75 | 25.21 | G300E | 3227139.75 | 25.32
1858 | Story25 | B18 | 40 MPa RC Beam (52.5 cm x 25 cm) | Beam | 40MPa | Concrete Rectangular | 250 | 525 | 1312.5 | 4637.5 | 0.61 | 1489.11 | G300E | 1847753.91 | 14.5 | G300E | 1683706.4 | 13.21
1859 | Story25 | B19 | 40 MPa RC Beam (52.5 cm x 25 cm) | Beam | 40MPa | Concrete Rectangular | 250 | 525 | 1312.5 | 7037.5 | 0.92 | 2259.75 | G300E | 3244287.5 | 25.46 | G300E | 1703372.33 | 13.37
1860 | Story25 | B2 | 40 MPa RC Beam (52.5 cm x 25 cm) | Beam | 40MPa | Concrete Rectangular | 250 | 525 | 1312.5 | 7037.5 | 0.92 | 2259.75 | G300E | 3272437.5 | 25.68 | G300E | 2871407.04 | 22.53
1861 | Story25 | B20 | 40 MPa RC Beam (52.5 cm x 25 cm) | Beam | 40MPa | Concrete Rectangular | 250 | 525 | 1312.5 | 4637.5 | 0.61 | 1489.11 | G300E | 1856739.06 | 14.57 | G300E | 355062.65 | 2.79
1862 | Story25 | B21 | 40 MPa RC Beam (52.5 cm x 25 cm) | Beam | 40MPa | Concrete Rectangular | 250 | 525 | 1312.5 | 7037.5 | 0.92 | 2259.75 | G300E | 3355128.12 | 26.33 | G300E | 1949610.5 | 15.3
1863 | Story25 | B22 | 40 MPa RC Beam (52.5 cm x 25 cm) | Beam | 40MPa | Concrete Rectangular | 250 | 525 | 1312.5 | 4637.5 | 0.61 | 1489.11 | G300E | 1929779.69 | 15.14 | G300E | 2015867.34 | 15.82
1864 | Story25 | B23 | 40 MPa RC Beam (52.5 cm x 25 cm) | Beam | 40MPa | Concrete Rectangular | 250 | 525 | 1312.5 | 7037.5 | 0.92 | 2259.75 | G300E | 3128461.98 | 24.55 | G300E | 359209.83 | 2.82
1865 | Story25 | B24 | 40 MPa RC Beam (52.5 cm x 25 cm) | Beam | 40MPa | Concrete Rectangular | 250 | 525 | 1312.5 | 4637.5 | 0.61 | 1489.11 | G300E | 1930359.38 | 15.15 | G300E | 2015867.34 | 15.82
1866 | Story25 | B25 | 40 MPa RC Beam (52.5 cm x 25 cm) | Beam | 40MPa | Concrete Rectangular | 250 | 525 | 1312.5 | 7037.5 | 0.92 | 2259.75 | G300E | 3241648.44 | 25.44 | G300E | 2375453.58 | 18.64
1867 | Story25 | B26 | 40 MPa RC Beam (52.5 cm x 25 cm) | Beam | 40MPa | Concrete Rectangular | 250 | 525 | 1312.5 | 4637.5 | 0.61 | 1489.11 | G300E | 1855000 | 14.56 | G300E | 355062.65 | 2.79
1868 | Story25 | B27 | 40 MPa RC Beam (52.5 cm x 25 cm) | Beam | 40MPa | Concrete Rectangular | 250 | 525 | 1312.5 | 7037.5 | 0.92 | 2259.75 | G300E | 3241355.21 | 25.43 | G300E | 1703372.33 | 13.37
1869 | Story25 | B28 | 40 MPa RC Beam (52.5 cm x 25 cm) | Beam | 40MPa | Concrete Rectangular | 250 | 525 | 1312.5 | 4637.5 | 0.61 | 1489.11 | G300E | 1847753.91 | 14.5 | G300E | 1683706.4 | 13.21
1870 | Story25 | B29 | 40 MPa RC Beam (52.5 cm x 25 cm) | Beam | 40MPa | Concrete Rectangular | 250 | 525 | 1312.5 | 7037.5 | 0.92 | 2259.75 | G300E | 3212325.52 | 25.21 | G300E | 3227139.75 | 25.32
1871 | Story25 | B3 | 40 MPa RC Beam (52.5 cm x 25 cm) | Beam | 40MPa | Concrete Rectangular | 250 | 525 | 1312.5 | 4637.5 | 0.61 | 1489.11 | G300E | 1981661.72 | 15.55 | G300E | 1506175.08 | 11.82
1872 | Story25 | B30 | 40 MPa RC Beam (52.5 cm x 25 cm) | Beam | 40MPa | Concrete Rectangular | 250 | 525 | 1312.5 | 4637.5 | 0.61 | 1489.11 | G300E | 1956445.31 | 15.35 | G300E | 2303645.45 | 18.08
1873 | Story25 | B31 | 40 MPa RC Beam (52.5 cm x 25 cm) | Beam | 40MPa | Concrete Rectangular | 250 | 525 | 1312.5 | 4637.5 | 0.61 | 1489.11 | G300E | 2250551.47 | 17.66 | G300E | 2927730.2 | 22.97
1874 | Story25 | B32 | 40 MPa RC Beam (52.5 cm x 25 cm) | Beam | 40MPa | Concrete Rectangular | 250 | 525 | 1312.5 | 7037.5 | 0.92 | 2259.75 | G300E | 3253964.06 | 25.53 | G300E | 404111.06 | 3.17
1875 | Story25 | B33 | 40 MPa RC Beam (52.5 cm x 25 cm) | Beam | 40MPa | Concrete Rectangular | 250 | 525 | 1312.5 | 4637.5 | 0.61 | 1489.11 | G300E | 1956445.31 | 15.35 | G300E | 1683706.4 | 13.21
1876 | Story25 | B34 | 40 MPa RC Beam (52.5 cm x 25 cm) | Beam | 40MPa | Concrete Rectangular | 250 | 525 | 1312.5 | 7037.5 | 0.92 | 2259.75 | G300E | 3431954.17 | 26.93 | G300E | 1031291.08 | 8.09
1877 | Story25 | B35 | 40 MPa RC Beam (52.5 cm x 25 cm) | Beam | 40MPa | Concrete Rectangular | 250 | 525 | 1312.5 | 4637.5 | 0.61 | 1489.11 | G300E | 1963111.72 | 15.4 | G300E | 3012350.15 | 23.64
1878 | Story25 | B36 | 40 MPa RC Beam (52.5 cm x 25 cm) | Beam | 40MPa | Concrete Rectangular | 250 | 525 | 1312.5 | 7037.5 | 0.92 | 2259.75 | G300E | 3171273.44 | 24.88 | G300E | 4391697.33 | 34.46
1879 | Story25 | B37 | 40 MPa RC Beam (52.5 cm x 25 cm) | Beam | 40MPa | Concrete Rectangular | 250 | 525 | 1312.5 | 4800 | 0.63 | 1541.28 | G300E | 2627520 | 20.62 | G300E | 3140334.24 | 24.64
1880 | Story25 | B38 | 40 MPa RC Beam (52.5 cm x 25 cm) | Beam | 40MPa | Concrete Rectangular | 250 | 525 | 1312.5 | 7037.5 | 0.92 | 2259.75 | G300E | 3300294.27 | 25.9 | G300E | 3047534.83 | 23.91
1881 | Story25 | B39 | 40 MPa RC Beam (52.5 cm x 25 cm) | Beam | 40MPa | Concrete Rectangular | 250 | 525 | 1312.5 | 4800 | 0.63 | 1541.28 | G300E | 2516400 | 19.74 | G300E | 2430304.2 | 19.07
1882 | Story25 | B4 | 40 MPa RC Beam (52.5 cm x 25 cm) | Beam | 40MPa | Concrete Rectangular | 250 | 525 | 1312.5 | 7037.5 | 0.92 | 2259.75 | G300E | 3082988 | 24.19 | G300E | 2614155.66 | 20.51
1883 | Story25 | B40 | 40 MPa RC Beam (52.5 cm x 25 cm) | Beam | 40MPa | Concrete Rectangular | 250 | 525 | 1312.5 | 7037.5 | 0.92 | 2259.75 | G300E | 3168927.6 | 24.86 | G300E | 4391697.33 | 34.46
1884 | Story25 | B41 | 40 MPa RC Beam (52.5 cm x 25 cm) | Beam | 40MPa | Concrete Rectangular | 250 | 525 | 1312.5 | 4637.5 | 0.61 | 1489.11 | G300E | 1963111.72 | 15.4 | G300E | 3012350.15 | 23.64
1885 | Story25 | B42 | 40 MPa RC Beam (52.5 cm x 25 cm) | Beam | 40MPa | Concrete Rectangular | 250 | 525 | 1312.5 | 7037.5 | 0.92 | 2259.75 | G300E | 3432833.85 | 26.94 | G300E | 1031291.08 | 8.09
1886 | Story25 | B43 | 40 MPa RC Beam (52.5 cm x 25 cm) | Beam | 40MPa | Concrete Rectangular | 250 | 525 | 1312.5 | 4637.5 | 0.61 | 1489.11 | G300E | 1956445.31 | 15.35 | G300E | 1683706.4 | 13.21
1887 | Story25 | B44 | 40 MPa RC Beam (52.5 cm x 25 cm) | Beam | 40MPa | Concrete Rectangular | 250 | 525 | 1312.5 | 7037.5 | 0.92 | 2259.75 | G300E | 3253964.06 | 25.53 | G300E | 404111.06 | 3.17
1888 | Story25 | B45 | 40 MPa RC Beam (52.5 cm x 25 cm) | Beam | 40MPa | Concrete Rectangular | 250 | 525 | 1312.5 | 4637.5 | 0.61 | 1489.11 | G300E | 2250551.47 | 17.66 | G300E | 2927730.2 | 22.97
1889 | Story25 | B46 | 40 MPa RC Beam (52.5 cm x 25 cm) | Beam | 40MPa | Concrete Rectangular | 250 | 525 | 1312.5 | 4637.5 | 0.61 | 1489.11 | G300E | 1956445.31 | 15.35 | G300E | 2502657.89 | 19.64
1890 | Story25 | B47 | 40 MPa RC Beam (52.5 cm x 25 cm) | Beam | 40MPa | Concrete Rectangular | 250 | 525 | 1312.5 | 7037.5 | 0.92 | 2259.75 | G300E | 3540155.73 | 27.78 | G300E | 1882977.25 | 14.77
1891 | Story25 | B48 | 40 MPa RC Beam (52.5 cm x 25 cm) | Beam | 40MPa | Concrete Rectangular | 250 | 525 | 1312.5 | 4637.5 | 0.61 | 1489.11 | G300E | 1956445.31 | 15.35 | G300E | 1683706.4 | 13.21
1892 | Story25 | B49 | 40 MPa RC Beam (52.5 cm x 25 cm) | Beam | 40MPa | Concrete Rectangular | 250 | 525 | 1312.5 | 7037.5 | 0.92 | 2259.75 | G300E | 3302053.65 | 25.91 | G300E | 359209.83 | 2.82
1893 | Story25 | B5 | 40 MPa RC Beam (52.5 cm x 25 cm) | Beam | 40MPa | Concrete Rectangular | 250 | 525 | 1312.5 | 4637.5 | 0.61 | 1489.11 | G300E | 1934928.68 | 15.18 | G300E | 252707.67 | 1.98
1894 | Story25 | B50 | 40 MPa RC Beam (52.5 cm x 25 cm) | Beam | 40MPa | Concrete Rectangular | 250 | 525 | 1312.5 | 4637.5 | 0.61 | 1489.11 | G300E | 1956445.31 | 15.35 | G300E | 1683706.4 | 13.21
1895 | Story25 | B51 | 40 MPa RC Beam (52.5 cm x 25 cm) | Beam | 40MPa | Concrete Rectangular | 250 | 525 | 1312.5 | 7200 | 0.94 | 2311.93 | G300E | 4047300 | 31.76 | G300E | 3897380.25 | 30.58
1896 | Story25 | B55 | 40 MPa RC Beam (52.5 cm x 25 cm) | Beam | 40MPa | Concrete Rectangular | 250 | 525 | 1312.5 | 7037.5 | 0.92 | 2259.75 | G300E | 4066502.08 | 31.91 | G300E | 3809418.54 | 29.89
1897 | Story25 | B56 | 40 MPa RC Beam (52.5 cm x 25 cm) | Beam | 40MPa | Concrete Rectangular | 250 | 525 | 1312.5 | 4637.5 | 0.61 | 1489.11 | G300E | 1956445.31 | 15.35 | G300E | 1683706.4 | 13.21
1898 | Story25 | B57 | 40 MPa RC Beam (52.5 cm x 25 cm) | Beam | 40MPa | Concrete Rectangular | 250 | 525 | 1312.5 | 7037.5 | 0.92 | 2259.75 | G300E | 3302346.88 | 25.91 | G300E | 359209.83 | 2.82
1899 | Story25 | B58 | 40 MPa RC Beam (52.5 cm x 25 cm) | Beam | 40MPa | Concrete Rectangular | 250 | 525 | 1312.5 | 4637.5 | 0.61 | 1489.11 | G300E | 1956445.31 | 15.35 | G300E | 1683706.4 | 13.21
1900 | Story25 | B59 | 40 MPa RC Beam (52.5 cm x 25 cm) | Beam | 40MPa | Concrete Rectangular | 250 | 525 | 1312.5 | 7037.5 | 0.92 | 2259.75 | G300E | 3540155.73 | 27.78 | G300E | 1882977.25 | 14.77
1901 | Story25 | B6 | 40 MPa RC Beam (52.5 cm x 25 cm) | Beam | 40MPa | Concrete Rectangular | 250 | 525 | 1312.5 | 7037.5 | 0.92 | 2259.75 | G300E | 3207411 | 25.17 | G300E | 3985377.84 | 31.27
1902 | Story25 | B60 | 40 MPa RC Beam (52.5 cm x 25 cm) | Beam | 40MPa | Concrete Rectangular | 250 | 525 | 1312.5 | 4637.5 | 0.61 | 1489.11 | G300E | 1956445.31 | 15.35 | G300E | 2502657.89 | 19.64
1903 | Story25 | B61 | 40 MPa RC Beam (52.5 cm x 25 cm) | Beam | 40MPa | Concrete Rectangular | 250 | 525 | 1312.5 | 4637.5 | 0.61 | 1489.11 | G300E | 2250551.47 | 17.66 | G300E | 2927730.2 | 22.97
1904 | Story25 | B62 | 40 MPa RC Beam (52.5 cm x 25 cm) | Beam | 40MPa | Concrete Rectangular | 250 | 525 | 1312.5 | 7037.5 | 0.92 | 2259.75 | G300E | 3540155.73 | 27.78 | G300E | 1882977.25 | 14.77
1905 | Story25 | B63 | 40 MPa RC Beam (52.5 cm x 25 cm) | Beam | 40MPa | Concrete Rectangular | 250 | 525 | 1312.5 | 4637.5 | 0.61 | 1489.11 | G300E | 1956445.31 | 15.35 | G300E | 1683706.4 | 13.21
1906 | Story25 | B64 | 40 MPa RC Beam (52.5 cm x 25 cm) | Beam | 40MPa | Concrete Rectangular | 250 | 525 | 1312.5 | 7037.5 | 0.92 | 2259.75 | G300E | 3302346.88 | 25.91 | G300E | 359209.83 | 2.82
1907 | Story25 | B65 | 40 MPa RC Beam (52.5 cm x 25 cm) | Beam | 40MPa | Concrete Rectangular | 250 | 525 | 1312.5 | 4637.5 | 0.61 | 1489.11 | G300E | 1963111.72 | 15.4 | G300E | 3012350.15 | 23.64
1908 | Story25 | B66 | 40 MPa RC Beam (52.5 cm x 25 cm) | Beam | 40MPa | Concrete Rectangular | 250 | 525 | 1312.5 | 7200 | 0.94 | 2311.93 | G300E | 4161600 | 32.65 | G300E | 3897380.25 | 30.58
1909 | Story25 | B67 | 40 MPa RC Beam (52.5 cm x 25 cm) | Beam | 40MPa | Concrete Rectangular | 250 | 525 | 1312.5 | 4637.5 | 0.61 | 1489.11 | G300E | 2433528.12 | 19.09 | G300E | 2348028.28 | 18.42
1910 | Story25 | B69 | 40 MPa RC Beam (52.5 cm x 25 cm) | Beam | 40MPa | Concrete Rectangular | 250 | 525 | 1312.5 | 4637.5 | 0.61 | 1489.11 | G300E | 2434687.5 | 19.1 | G300E | 2348028.28 | 18.42
1911 | Story25 | B7 | 40 MPa RC Beam (52.5 cm x 25 cm) | Beam | 40MPa | Concrete Rectangular | 250 | 525 | 1312.5 | 4637.5 | 0.61 | 1489.11 | G300E | 2004269.53 | 15.73 | G300E | 3012350.15 | 23.64
1912 | Story25 | B70 | 40 MPa RC Beam (52.5 cm x 25 cm) | Beam | 40MPa | Concrete Rectangular | 250 | 525 | 1312.5 | 7037.5 | 0.92 | 2259.75 | G300E | 4067675 | 31.92 | G300E | 3809418.54 | 29.89
1913 | Story25 | B71 | 40 MPa RC Beam (52.5 cm x 25 cm) | Beam | 40MPa | Concrete Rectangular | 250 | 525 | 1312.5 | 4637.5 | 0.61 | 1489.11 | G300E | 1963111.72 | 15.4 | G300E | 3012350.15 | 23.64
1914 | Story25 | B72 | 40 MPa RC Beam (52.5 cm x 25 cm) | Beam | 40MPa | Concrete Rectangular | 250 | 525 | 1312.5 | 7037.5 | 0.92 | 2259.75 | G300E | 3302346.88 | 25.91 | G300E | 359209.83 | 2.82
1915 | Story25 | B73 | 40 MPa RC Beam (52.5 cm x 25 cm) | Beam | 40MPa | Concrete Rectangular | 250 | 525 | 1312.5 | 4637.5 | 0.61 | 1489.11 | G300E | 1956445.31 | 15.35 | G300E | 1683706.4 | 13.21
1916 | Story25 | B74 | 40 MPa RC Beam (52.5 cm x 25 cm) | Beam | 40MPa | Concrete Rectangular | 250 | 525 | 1312.5 | 7037.5 | 0.92 | 2259.75 | G300E | 3540155.73 | 27.78 | G300E | 1882977.25 | 14.77
1917 | Story25 | B75 | 40 MPa RC Beam (52.5 cm x 25 cm) | Beam | 40MPa | Concrete Rectangular | 250 | 525 | 1312.5 | 4637.5 | 0.61 | 1489.11 | G300E | 2250551.47 | 17.66 | G300E | 2927730.2 | 22.97
1918 | Story25 | B76 | 40 MPa RC Beam (52.5 cm x 25 cm) | Beam | 40MPa | Concrete Rectangular | 250 | 525 | 1312.5 | 4637.5 | 0.61 | 1489.11 | G300E | 1956445.31 | 15.35 | G300E | 2303645.45 | 18.08
1919 | Story25 | B77 | 40 MPa RC Beam (52.5 cm x 25 cm) | Beam | 40MPa | Concrete Rectangular | 250 | 525 | 1312.5 | 7037.5 | 0.92 | 2259.75 | G300E | 3253964.06 | 25.53 | G300E | 404111.06 | 3.17
1920 | Story25 | B78 | 40 MPa RC Beam (52.5 cm x 25 cm) | Beam | 40MPa | Concrete Rectangular | 250 | 525 | 1312.5 | 4637.5 | 0.61 | 1489.11 | G300E | 1847753.91 | 14.5 | G300E | 1683706.4 | 13.21
1921 | Story25 | B79 | 40 MPa RC Beam (52.5 cm x 25 cm) | Beam | 40MPa | Concrete Rectangular | 250 | 525 | 1312.5 | 7037.5 | 0.92 | 2259.75 | G300E | 3432833.85 | 26.94 | G300E | 1031291.08 | 8.09
1922 | Story25 | B8 | 40 MPa RC Beam (52.5 cm x 25 cm) | Beam | 40MPa | Concrete Rectangular | 250 | 525 | 1312.5 | 7037.5 | 0.92 | 2259.75 | G300E | 3203821.88 | 25.14 | G300E | 3227139.75 | 25.32
1923 | Story25 | B80 | 40 MPa RC Beam (52.5 cm x 25 cm) | Beam | 40MPa | Concrete Rectangular | 250 | 525 | 1312.5 | 4637.5 | 0.61 | 1489.11 | G300E | 1855000 | 14.56 | G300E | 355062.65 | 2.79
1924 | Story25 | B81 | 40 MPa RC Beam (52.5 cm x 25 cm) | Beam | 40MPa | Concrete Rectangular | 250 | 525 | 1312.5 | 7037.5 | 0.92 | 2259.75 | G300E | 3168927.6 | 24.86 | G300E | 4391697.33 | 34.46
1925 | Story25 | B82 | 40 MPa RC Beam (52.5 cm x 25 cm) | Beam | 40MPa | Concrete Rectangular | 250 | 525 | 1312.5 | 4637.5 | 0.61 | 1489.11 | G300E | 1930939.06 | 15.15 | G300E | 2015867.34 | 15.82
1926 | Story25 | B83 | 40 MPa RC Beam (52.5 cm x 25 cm) | Beam | 40MPa | Concrete Rectangular | 250 | 525 | 1312.5 | 7037.5 | 0.92 | 2259.75 | G300E | 3299414.58 | 25.89 | G300E | 3047534.83 | 23.91
1927 | Story25 | B84 | 40 MPa RC Beam (52.5 cm x 25 cm) | Beam | 40MPa | Concrete Rectangular | 250 | 525 | 1312.5 | 4637.5 | 0.61 | 1489.11 | G300E | 1930939.06 | 15.15 | G300E | 2015867.34 | 15.82
1928 | Story25 | B85 | 40 MPa RC Beam (52.5 cm x 25 cm) | Beam | 40MPa | Concrete Rectangular | 250 | 525 | 1312.5 | 7037.5 | 0.92 | 2259.75 | G300E | 3168927.6 | 24.86 | G300E | 4391697.33 | 34.46
1929 | Story25 | B86 | 40 MPa RC Beam (52.5 cm x 25 cm) | Beam | 40MPa | Concrete Rectangular | 250 | 525 | 1312.5 | 4637.5 | 0.61 | 1489.11 | G300E | 1855000 | 14.56 | G300E | 355062.65 | 2.79
1930 | Story25 | B87 | 40 MPa RC Beam (52.5 cm x 25 cm) | Beam | 40MPa | Concrete Rectangular | 250 | 525 | 1312.5 | 7037.5 | 0.92 | 2259.75 | G300E | 3432833.85 | 26.94 | G300E | 1031291.08 | 8.09
1931 | Story25 | B88 | 40 MPa RC Beam (52.5 cm x 25 cm) | Beam | 40MPa | Concrete Rectangular | 250 | 525 | 1312.5 | 4637.5 | 0.61 | 1489.11 | G300E | 1847753.91 | 14.5 | G300E | 1683706.4 | 13.21
1932 | Story25 | B89 | 40 MPa RC Beam (52.5 cm x 25 cm) | Beam | 40MPa | Concrete Rectangular | 250 | 525 | 1312.5 | 7037.5 | 0.92 | 2259.75 | G300E | 3253964.06 | 25.53 | G300E | 404111.06 | 3.17
1933 | Story25 | B9 | 40 MPa RC Beam (52.5 cm x 25 cm) | Beam | 40MPa | Concrete Rectangular | 250 | 525 | 1312.5 | 4637.5 | 0.61 | 1489.11 | G300E | 2005718.75 | 15.74 | G300E | 3012350.15 | 23.64
1934 | Story25 | B90 | 40 MPa RC Beam (52.5 cm x 25 cm) | Beam | 40MPa | Concrete Rectangular | 250 | 525 | 1312.5 | 4637.5 | 0.61 | 1489.11 | G300E | 1956445.31 | 15.35 | G300E | 2303645.45 | 18.08
1935 | Story25 | B91 | 40 MPa RC Beam (52.5 cm x 25 cm) | Beam | 40MPa | Concrete Rectangular | 250 | 525 | 1312.5 | 4637.5 | 0.61 | 1489.11 | G300E | 2250551.47 | 17.66 | G300E | 2073815.46 | 16.27
1936 | Story25 | B92 | 40 MPa RC Beam (52.5 cm x 25 cm) | Beam | 40MPa | Concrete Rectangular | 250 | 525 | 1312.5 | 7037.5 | 0.92 | 2259.75 | G300E | 3212325.52 | 25.21 | G300E | 3227139.75 | 25.32
1937 | Story25 | B93 | 40 MPa RC Beam (52.5 cm x 25 cm) | Beam | 40MPa | Concrete Rectangular | 250 | 525 | 1312.5 | 4637.5 | 0.61 | 1489.11 | G300E | 1981371.88 | 15.55 | G300E | 1506175.08 | 11.82
1938 | Story25 | B94 | 40 MPa RC Beam (52.5 cm x 25 cm) | Beam | 40MPa | Concrete Rectangular | 250 | 525 | 1312.5 | 7037.5 | 0.92 | 2259.75 | G300E | 3241355.21 | 25.43 | G300E | 1703372.33 | 13.37
1939 | Story25 | B95 | 40 MPa RC Beam (52.5 cm x 25 cm) | Beam | 40MPa | Concrete Rectangular | 250 | 525 | 1312.5 | 4637.5 | 0.61 | 1489.11 | G300E | 1958184.38 | 15.36 | G300E | 177531.33 | 1.39
1940 | Story25 | B96 | 40 MPa RC Beam (52.5 cm x 25 cm) | Beam | 40MPa | Concrete Rectangular | 250 | 525 | 1312.5 | 7037.5 | 0.92 | 2259.75 | G300E | 3241355.21 | 25.43 | G300E | 2375453.58 | 18.64
1941 | Story25 | B97 | 40 MPa RC Beam (52.5 cm x 25 cm) | Beam | 40MPa | Concrete Rectangular | 250 | 525 | 1312.5 | 4637.5 | 0.61 | 1489.11 | G300E | 2005718.75 | 15.74 | G300E | 3012350.15 | 23.64
1942 | Story25 | B98 | 40 MPa RC Beam (52.5 cm x 25 cm) | Beam | 40MPa | Concrete Rectangular | 250 | 525 | 1312.5 | 7037.5 | 0.92 | 2259.75 | G300E | 3128168.75 | 24.54 | G300E | 359209.83 | 2.82
1943 | Story25 | B99 | 40 MPa RC Beam (52.5 cm x 25 cm) | Beam | 40MPa | Concrete Rectangular | 250 | 525 | 1312.5 | 4637.5 | 0.61 | 1489.11 | G300E | 2005718.75 | 15.74 | G300E | 3012350.15 | 23.64
1944 | Story26 | B1 | 40 MPa RC Beam (52.5 cm x 25 cm) | Beam | 40MPa | Concrete Rectangular | 250 | 525 | 1312.5 | 4637.5 | 0.61 | 1489.11 | G300E | 1956445.31 | 15.35 | G300E | 2390925.15 | 18.76
1945 | Story26 | B10 | 40 MPa RC Beam (52.5 cm x 25 cm) | Beam | 40MPa | Concrete Rectangular | 250 | 525 | 1312.5 | 7037.5 | 0.92 | 2259.75 | G300E | 3087409.9 | 24.22 | G300E | 2510157.27 | 19.7
1946 | Story26 | B100 | 40 MPa RC Beam (52.5 cm x 25 cm) | Beam | 40MPa | Concrete Rectangular | 250 | 525 | 1312.5 | 7037.5 | 0.92 | 2259.75 | G300E | 3212032.29 | 25.2 | G300E | 359209.83 | 2.82
1947 | Story26 | B101 | 40 MPa RC Beam (52.5 cm x 25 cm) | Beam | 40MPa | Concrete Rectangular | 250 | 525 | 1312.5 | 4637.5 | 0.61 | 1489.11 | G300E | 1976734.38 | 15.51 | G300E | 355062.65 | 2.79
1948 | Story26 | B102 | 40 MPa RC Beam (52.5 cm x 25 cm) | Beam | 40MPa | Concrete Rectangular | 250 | 525 | 1312.5 | 7037.5 | 0.92 | 2259.75 | G300E | 3247513.02 | 25.48 | G300E | 1703372.33 | 13.37
1949 | Story26 | B103 | 40 MPa RC Beam (52.5 cm x 25 cm) | Beam | 40MPa | Concrete Rectangular | 250 | 525 | 1312.5 | 4637.5 | 0.61 | 1489.11 | G300E | 1960792.97 | 15.39 | G300E | 1517625.93 | 11.91
1950 | Story26 | B104 | 40 MPa RC Beam (52.5 cm x 25 cm) | Beam | 40MPa | Concrete Rectangular | 250 | 525 | 1312.5 | 7037.5 | 0.92 | 2259.75 | G300E | 3146935.42 | 24.69 | G300E | 2879514.52 | 22.59
1951 | Story26 | B105 | 40 MPa RC Beam (52.5 cm x 25 cm) | Beam | 40MPa | Concrete Rectangular | 250 | 525 | 1312.5 | 4637.5 | 0.61 | 1489.11 | G300E | 1956445.31 | 15.35 | G300E | 2390925.15 | 18.76
1952 | Story26 | B106 | 40 MPa RC Beam (52.5 cm x 25 cm) | Beam | 40MPa | Concrete Rectangular | 250 | 525 | 1312.5 | 7037.5 | 0.92 | 2259.75 | G300E | 3356887.5 | 26.34 | G300E | 3944122.23 | 30.95
1953 | Story26 | B107 | 40 MPa RC Beam (52.5 cm x 25 cm) | Beam | 40MPa | Concrete Rectangular | 250 | 525 | 1312.5 | 7037.5 | 0.92 | 2259.75 | G300E | 3202648.96 | 25.13 | G300E | 1882977.25 | 14.77
1954 | Story26 | B108 | 40 MPa RC Beam (52.5 cm x 25 cm) | Beam | 40MPa | Concrete Rectangular | 250 | 525 | 1312.5 | 7037.5 | 0.92 | 2259.75 | G300E | 3087409.9 | 24.22 | G300E | 2510157.27 | 19.7
1955 | Story26 | B109 | 40 MPa RC Beam (52.5 cm x 25 cm) | Beam | 40MPa | Concrete Rectangular | 250 | 525 | 1312.5 | 7037.5 | 0.92 | 2259.75 | G300E | 3518750 | 27.61 | G300E | 4574011.54 | 35.89
1956 | Story26 | B11 | 40 MPa RC Beam (52.5 cm x 25 cm) | Beam | 40MPa | Concrete Rectangular | 250 | 525 | 1312.5 | 4637.5 | 0.61 | 1489.11 | G300E | 1976734.38 | 15.51 | G300E | 355062.65 | 2.79
1957 | Story26 | B110 | 40 MPa RC Beam (52.5 cm x 25 cm) | Beam | 40MPa | Concrete Rectangular | 250 | 525 | 1312.5 | 7037.5 | 0.92 | 2259.75 | G300E | 3087409.9 | 24.22 | G300E | 2510157.27 | 19.7
1958 | Story26 | B111 | 40 MPa RC Beam (52.5 cm x 25 cm) | Beam | 40MPa | Concrete Rectangular | 250 | 525 | 1312.5 | 7037.5 | 0.92 | 2259.75 | G300E | 3202648.96 | 25.13 | G300E | 1882977.25 | 14.77
1959 | Story26 | B112 | 40 MPa RC Beam (52.5 cm x 25 cm) | Beam | 40MPa | Concrete Rectangular | 250 | 525 | 1312.5 | 7037.5 | 0.92 | 2259.75 | G300E | 3356887.5 | 26.34 | G300E | 3944122.23 | 30.95
1960 | Story26 | B12 | 40 MPa RC Beam (52.5 cm x 25 cm) | Beam | 40MPa | Concrete Rectangular | 250 | 525 | 1312.5 | 7037.5 | 0.92 | 2259.75 | G300E | 3202648.96 | 25.13 | G300E | 1882977.25 | 14.77
1961 | Story26 | B13 | 40 MPa RC Beam (52.5 cm x 25 cm) | Beam | 40MPa | Concrete Rectangular | 250 | 525 | 1312.5 | 4637.5 | 0.61 | 1489.11 | G300E | 1960792.97 | 15.39 | G300E | 1517625.93 | 11.91
1962 | Story26 | B14 | 40 MPa RC Beam (52.5 cm x 25 cm) | Beam | 40MPa | Concrete Rectangular | 250 | 525 | 1312.5 | 7037.5 | 0.92 | 2259.75 | G300E | 3356887.5 | 26.34 | G300E | 3944122.23 | 30.95
1963 | Story26 | B15 | 40 MPa RC Beam (52.5 cm x 25 cm) | Beam | 40MPa | Concrete Rectangular | 250 | 525 | 1312.5 | 4637.5 | 0.61 | 1489.11 | G300E | 1956445.31 | 15.35 | G300E | 2390925.15 | 18.76
1964 | Story26 | B16 | 40 MPa RC Beam (52.5 cm x 25 cm) | Beam | 40MPa | Concrete Rectangular | 250 | 525 | 1312.5 | 4637.5 | 0.61 | 1489.11 | G300E | 1956445.31 | 15.35 | G300E | 2015867.34 | 15.82
1965 | Story26 | B17 | 40 MPa RC Beam (52.5 cm x 25 cm) | Beam | 40MPa | Concrete Rectangular | 250 | 525 | 1312.5 | 7037.5 | 0.92 | 2259.75 | G300E | 3146935.42 | 24.69 | G300E | 2879514.52 | 22.59
1966 | Story26 | B18 | 40 MPa RC Beam (52.5 cm x 25 cm) | Beam | 40MPa | Concrete Rectangular | 250 | 525 | 1312.5 | 4637.5 | 0.61 | 1489.11 | G300E | 1956445.31 | 15.35 | G300E | 1019384.53 | 8
1967 | Story26 | B19 | 40 MPa RC Beam (52.5 cm x 25 cm) | Beam | 40MPa | Concrete Rectangular | 250 | 525 | 1312.5 | 7037.5 | 0.92 | 2259.75 | G300E | 3247219.79 | 25.48 | G300E | 1703372.33 | 13.37
1968 | Story26 | B2 | 40 MPa RC Beam (52.5 cm x 25 cm) | Beam | 40MPa | Concrete Rectangular | 250 | 525 | 1312.5 | 7037.5 | 0.92 | 2259.75 | G300E | 3356887.5 | 26.34 | G300E | 3944122.23 | 30.95
1969 | Story26 | B20 | 40 MPa RC Beam (52.5 cm x 25 cm) | Beam | 40MPa | Concrete Rectangular | 250 | 525 | 1312.5 | 4637.5 | 0.61 | 1489.11 | G300E | 1848333.59 | 14.5 | G300E | 1849786.87 | 14.51
1970 | Story26 | B21 | 40 MPa RC Beam (52.5 cm x 25 cm) | Beam | 40MPa | Concrete Rectangular | 250 | 525 | 1312.5 | 7037.5 | 0.92 | 2259.75 | G300E | 3212325.52 | 25.21 | G300E | 359209.83 | 2.82
1971 | Story26 | B22 | 40 MPa RC Beam (52.5 cm x 25 cm) | Beam | 40MPa | Concrete Rectangular | 250 | 525 | 1312.5 | 4637.5 | 0.61 | 1489.11 | G300E | 2033833.59 | 15.96 | G300E | 355062.65 | 2.79
1972 | Story26 | B23 | 40 MPa RC Beam (52.5 cm x 25 cm) | Beam | 40MPa | Concrete Rectangular | 250 | 525 | 1312.5 | 7037.5 | 0.92 | 2259.75 | G300E | 3353368.75 | 26.31 | G300E | 1703372.33 | 13.37
1973 | Story26 | B24 | 40 MPa RC Beam (52.5 cm x 25 cm) | Beam | 40MPa | Concrete Rectangular | 250 | 525 | 1312.5 | 4637.5 | 0.61 | 1489.11 | G300E | 2032964.06 | 15.95 | G300E | 355062.65 | 2.79
1974 | Story26 | B25 | 40 MPa RC Beam (52.5 cm x 25 cm) | Beam | 40MPa | Concrete Rectangular | 250 | 525 | 1312.5 | 7037.5 | 0.92 | 2259.75 | G300E | 3212032.29 | 25.2 | G300E | 359209.83 | 2.82
1975 | Story26 | B26 | 40 MPa RC Beam (52.5 cm x 25 cm) | Beam | 40MPa | Concrete Rectangular | 250 | 525 | 1312.5 | 4637.5 | 0.61 | 1489.11 | G300E | 1848333.59 | 14.5 | G300E | 1849786.87 | 14.51
1976 | Story26 | B27 | 40 MPa RC Beam (52.5 cm x 25 cm) | Beam | 40MPa | Concrete Rectangular | 250 | 525 | 1312.5 | 7037.5 | 0.92 | 2259.75 | G300E | 3247806.25 | 25.48 | G300E | 1703372.33 | 13.37
1977 | Story26 | B28 | 40 MPa RC Beam (52.5 cm x 25 cm) | Beam | 40MPa | Concrete Rectangular | 250 | 525 | 1312.5 | 4637.5 | 0.61 | 1489.11 | G300E | 1956445.31 | 15.35 | G300E | 1019384.53 | 8
1978 | Story26 | B29 | 40 MPa RC Beam (52.5 cm x 25 cm) | Beam | 40MPa | Concrete Rectangular | 250 | 525 | 1312.5 | 7037.5 | 0.92 | 2259.75 | G300E | 3146935.42 | 24.69 | G300E | 2879514.52 | 22.59
1979 | Story26 | B3 | 40 MPa RC Beam (52.5 cm x 25 cm) | Beam | 40MPa | Concrete Rectangular | 250 | 525 | 1312.5 | 4637.5 | 0.61 | 1489.11 | G300E | 1960792.97 | 15.39 | G300E | 1517625.93 | 11.91
1980 | Story26 | B30 | 40 MPa RC Beam (52.5 cm x 25 cm) | Beam | 40MPa | Concrete Rectangular | 250 | 525 | 1312.5 | 4637.5 | 0.61 | 1489.11 | G300E | 1956445.31 | 15.35 | G300E | 2015867.34 | 15.82
1981 | Story26 | B31 | 40 MPa RC Beam (52.5 cm x 25 cm) | Beam | 40MPa | Concrete Rectangular | 250 | 525 | 1312.5 | 4637.5 | 0.61 | 1489.11 | G300E | 1847753.91 | 14.5 | G300E | 2303645.45 | 18.08
1982 | Story26 | B32 | 40 MPa RC Beam (52.5 cm x 25 cm) | Beam | 40MPa | Concrete Rectangular | 250 | 525 | 1312.5 | 7037.5 | 0.92 | 2259.75 | G300E | 3261001.56 | 25.59 | G300E | 359209.83 | 2.82
1983 | Story26 | B33 | 40 MPa RC Beam (52.5 cm x 25 cm) | Beam | 40MPa | Concrete Rectangular | 250 | 525 | 1312.5 | 4637.5 | 0.61 | 1489.11 | G300E | 1956445.31 | 15.35 | G300E | 1019384.53 | 8
1984 | Story26 | B34 | 40 MPa RC Beam (52.5 cm x 25 cm) | Beam | 40MPa | Concrete Rectangular | 250 | 525 | 1312.5 | 7037.5 | 0.92 | 2259.75 | G300E | 3360113.02 | 26.36 | G300E | 1703372.33 | 13.37
1985 | Story26 | B35 | 40 MPa RC Beam (52.5 cm x 25 cm) | Beam | 40MPa | Concrete Rectangular | 250 | 525 | 1312.5 | 4637.5 | 0.61 | 1489.11 | G300E | 1956445.31 | 15.35 | G300E | 2348028.28 | 18.42
1986 | Story26 | B36 | 40 MPa RC Beam (52.5 cm x 25 cm) | Beam | 40MPa | Concrete Rectangular | 250 | 525 | 1312.5 | 7037.5 | 0.92 | 2259.75 | G300E | 3143123.44 | 24.66 | G300E | 3719616.08 | 29.19
1987 | Story26 | B37 | 40 MPa RC Beam (52.5 cm x 25 cm) | Beam | 40MPa | Concrete Rectangular | 250 | 525 | 1312.5 | 4800 | 0.63 | 1541.28 | G300E | 2473800 | 19.41 | G300E | 2430304.2 | 19.07
1988 | Story26 | B38 | 40 MPa RC Beam (52.5 cm x 25 cm) | Beam | 40MPa | Concrete Rectangular | 250 | 525 | 1312.5 | 7037.5 | 0.92 | 2259.75 | G300E | 3543674.48 | 27.8 | G300E | 3047534.83 | 23.91
1989 | Story26 | B39 | 40 MPa RC Beam (52.5 cm x 25 cm) | Beam | 40MPa | Concrete Rectangular | 250 | 525 | 1312.5 | 4800 | 0.63 | 1541.28 | G300E | 2470800 | 19.39 | G300E | 2430304.2 | 19.07
1990 | Story26 | B4 | 40 MPa RC Beam (52.5 cm x 25 cm) | Beam | 40MPa | Concrete Rectangular | 250 | 525 | 1312.5 | 7037.5 | 0.92 | 2259.75 | G300E | 3202942.19 | 25.13 | G300E | 1882977.25 | 14.77
1991 | Story26 | B40 | 40 MPa RC Beam (52.5 cm x 25 cm) | Beam | 40MPa | Concrete Rectangular | 250 | 525 | 1312.5 | 7037.5 | 0.92 | 2259.75 | G300E | 3143709.9 | 24.67 | G300E | 3719616.08 | 29.19
1992 | Story26 | B41 | 40 MPa RC Beam (52.5 cm x 25 cm) | Beam | 40MPa | Concrete Rectangular | 250 | 525 | 1312.5 | 4637.5 | 0.61 | 1489.11 | G300E | 1956445.31 | 15.35 | G300E | 2348028.28 | 18.42
1993 | Story26 | B42 | 40 MPa RC Beam (52.5 cm x 25 cm) | Beam | 40MPa | Concrete Rectangular | 250 | 525 | 1312.5 | 7037.5 | 0.92 | 2259.75 | G300E | 3360113.02 | 26.36 | G300E | 1703372.33 | 13.37
1994 | Story26 | B43 | 40 MPa RC Beam (52.5 cm x 25 cm) | Beam | 40MPa | Concrete Rectangular | 250 | 525 | 1312.5 | 4637.5 | 0.61 | 1489.11 | G300E | 1956445.31 | 15.35 | G300E | 1019384.53 | 8
1995 | Story26 | B44 | 40 MPa RC Beam (52.5 cm x 25 cm) | Beam | 40MPa | Concrete Rectangular | 250 | 525 | 1312.5 | 7037.5 | 0.92 | 2259.75 | G300E | 3261001.56 | 25.59 | G300E | 359209.83 | 2.82
1996 | Story26 | B45 | 40 MPa RC Beam (52.5 cm x 25 cm) | Beam | 40MPa | Concrete Rectangular | 250 | 525 | 1312.5 | 4637.5 | 0.61 | 1489.11 | G300E | 1847753.91 | 14.5 | G300E | 2303645.45 | 18.08
1997 | Story26 | B46 | 40 MPa RC Beam (52.5 cm x 25 cm) | Beam | 40MPa | Concrete Rectangular | 250 | 525 | 1312.5 | 4637.5 | 0.61 | 1489.11 | G300E | 2391210.94 | 18.76 | G300E | 3037562.5 | 23.83
1998 | Story26 | B47 | 40 MPa RC Beam (52.5 cm x 25 cm) | Beam | 40MPa | Concrete Rectangular | 250 | 525 | 1312.5 | 7037.5 | 0.92 | 2259.75 | G300E | 3172739.58 | 24.89 | G300E | 1244212.63 | 9.76
1999 | Story26 | B48 | 40 MPa RC Beam (52.5 cm x 25 cm) | Beam | 40MPa | Concrete Rectangular | 250 | 525 | 1312.5 | 4637.5 | 0.61 | 1489.11 | G300E | 1956445.31 | 15.35 | G300E | 1683706.4 | 13.21
2000 | Story26 | B49 | 40 MPa RC Beam (52.5 cm x 25 cm) | Beam | 40MPa | Concrete Rectangular | 250 | 525 | 1312.5 | 7037.5 | 0.92 | 2259.75 | G300E | 3221415.62 | 25.28 | G300E | 359209.83 | 2.82
2001 | Story26 | B5 | 40 MPa RC Beam (52.5 cm x 25 cm) | Beam | 40MPa | Concrete Rectangular | 250 | 525 | 1312.5 | 4637.5 | 0.61 | 1489.11 | G300E | 1977024.22 | 15.51 | G300E | 355062.65 | 2.79
2002 | Story26 | B50 | 40 MPa RC Beam (52.5 cm x 25 cm) | Beam | 40MPa | Concrete Rectangular | 250 | 525 | 1312.5 | 4637.5 | 0.61 | 1489.11 | G300E | 1956445.31 | 15.35 | G300E | 1683706.4 | 13.21
2003 | Story26 | B51 | 40 MPa RC Beam (52.5 cm x 25 cm) | Beam | 40MPa | Concrete Rectangular | 250 | 525 | 1312.5 | 7200 | 0.94 | 2311.93 | G300E | 4141200 | 32.49 | G300E | 3989256.3 | 31.3
2004 | Story26 | B55 | 40 MPa RC Beam (52.5 cm x 25 cm) | Beam | 40MPa | Concrete Rectangular | 250 | 525 | 1312.5 | 7037.5 | 0.92 | 2259.75 | G300E | 4047148.96 | 31.76 | G300E | 3899221 | 30.59
2005 | Story26 | B56 | 40 MPa RC Beam (52.5 cm x 25 cm) | Beam | 40MPa | Concrete Rectangular | 250 | 525 | 1312.5 | 4637.5 | 0.61 | 1489.11 | G300E | 1956445.31 | 15.35 | G300E | 1683706.4 | 13.21
2006 | Story26 | B57 | 40 MPa RC Beam (52.5 cm x 25 cm) | Beam | 40MPa | Concrete Rectangular | 250 | 525 | 1312.5 | 7037.5 | 0.92 | 2259.75 | G300E | 3221708.85 | 25.28 | G300E | 359209.83 | 2.82
2007 | Story26 | B58 | 40 MPa RC Beam (52.5 cm x 25 cm) | Beam | 40MPa | Concrete Rectangular | 250 | 525 | 1312.5 | 4637.5 | 0.61 | 1489.11 | G300E | 1956445.31 | 15.35 | G300E | 1683706.4 | 13.21
2008 | Story26 | B59 | 40 MPa RC Beam (52.5 cm x 25 cm) | Beam | 40MPa | Concrete Rectangular | 250 | 525 | 1312.5 | 7037.5 | 0.92 | 2259.75 | G300E | 3172739.58 | 24.89 | G300E | 1244212.63 | 9.76
2009 | Story26 | B6 | 40 MPa RC Beam (52.5 cm x 25 cm) | Beam | 40MPa | Concrete Rectangular | 250 | 525 | 1312.5 | 7037.5 | 0.92 | 2259.75 | G300E | 3087116.67 | 24.22 | G300E | 2510157.27 | 19.7
2010 | Story26 | B60 | 40 MPa RC Beam (52.5 cm x 25 cm) | Beam | 40MPa | Concrete Rectangular | 250 | 525 | 1312.5 | 4637.5 | 0.61 | 1489.11 | G300E | 2391210.94 | 18.76 | G300E | 3037562.5 | 23.83
2011 | Story26 | B61 | 40 MPa RC Beam (52.5 cm x 25 cm) | Beam | 40MPa | Concrete Rectangular | 250 | 525 | 1312.5 | 4637.5 | 0.61 | 1489.11 | G300E | 1847753.91 | 14.5 | G300E | 2303645.45 | 18.08
2012 | Story26 | B62 | 40 MPa RC Beam (52.5 cm x 25 cm) | Beam | 40MPa | Concrete Rectangular | 250 | 525 | 1312.5 | 7037.5 | 0.92 | 2259.75 | G300E | 3172739.58 | 24.89 | G300E | 1244212.63 | 9.76
2013 | Story26 | B63 | 40 MPa RC Beam (52.5 cm x 25 cm) | Beam | 40MPa | Concrete Rectangular | 250 | 525 | 1312.5 | 4637.5 | 0.61 | 1489.11 | G300E | 1956445.31 | 15.35 | G300E | 1019384.53 | 8
2014 | Story26 | B64 | 40 MPa RC Beam (52.5 cm x 25 cm) | Beam | 40MPa | Concrete Rectangular | 250 | 525 | 1312.5 | 7037.5 | 0.92 | 2259.75 | G300E | 3221708.85 | 25.28 | G300E | 359209.83 | 2.82
2015 | Story26 | B65 | 40 MPa RC Beam (52.5 cm x 25 cm) | Beam | 40MPa | Concrete Rectangular | 250 | 525 | 1312.5 | 4637.5 | 0.61 | 1489.11 | G300E | 1956445.31 | 15.35 | G300E | 2348028.28 | 18.42
2016 | Story26 | B66 | 40 MPa RC Beam (52.5 cm x 25 cm) | Beam | 40MPa | Concrete Rectangular | 250 | 525 | 1312.5 | 7200 | 0.94 | 2311.93 | G300E | 4141200 | 32.49 | G300E | 3989256.3 | 31.3
2017 | Story26 | B67 | 40 MPa RC Beam (52.5 cm x 25 cm) | Beam | 40MPa | Concrete Rectangular | 250 | 525 | 1312.5 | 4637.5 | 0.61 | 1489.11 | G300E | 2388602.34 | 18.74 | G300E | 2348028.28 | 18.42
2018 | Story26 | B69 | 40 MPa RC Beam (52.5 cm x 25 cm) | Beam | 40MPa | Concrete Rectangular | 250 | 525 | 1312.5 | 4637.5 | 0.61 | 1489.11 | G300E | 2388022.66 | 18.74 | G300E | 2348028.28 | 18.42
2019 | Story26 | B7 | 40 MPa RC Beam (52.5 cm x 25 cm) | Beam | 40MPa | Concrete Rectangular | 250 | 525 | 1312.5 | 4637.5 | 0.61 | 1489.11 | G300E | 1863115.62 | 14.62 | G300E | 1019384.53 | 8
2020 | Story26 | B70 | 40 MPa RC Beam (52.5 cm x 25 cm) | Beam | 40MPa | Concrete Rectangular | 250 | 525 | 1312.5 | 7037.5 | 0.92 | 2259.75 | G300E | 4047735.42 | 31.76 | G300E | 3899221 | 30.59
2021 | Story26 | B71 | 40 MPa RC Beam (52.5 cm x 25 cm) | Beam | 40MPa | Concrete Rectangular | 250 | 525 | 1312.5 | 4637.5 | 0.61 | 1489.11 | G300E | 1956445.31 | 15.35 | G300E | 2348028.28 | 18.42
2022 | Story26 | B72 | 40 MPa RC Beam (52.5 cm x 25 cm) | Beam | 40MPa | Concrete Rectangular | 250 | 525 | 1312.5 | 7037.5 | 0.92 | 2259.75 | G300E | 3221708.85 | 25.28 | G300E | 359209.83 | 2.82
2023 | Story26 | B73 | 40 MPa RC Beam (52.5 cm x 25 cm) | Beam | 40MPa | Concrete Rectangular | 250 | 525 | 1312.5 | 4637.5 | 0.61 | 1489.11 | G300E | 1956445.31 | 15.35 | G300E | 1019384.53 | 8
2024 | Story26 | B74 | 40 MPa RC Beam (52.5 cm x 25 cm) | Beam | 40MPa | Concrete Rectangular | 250 | 525 | 1312.5 | 7037.5 | 0.92 | 2259.75 | G300E | 3172739.58 | 24.89 | G300E | 1244212.63 | 9.76
2025 | Story26 | B75 | 40 MPa RC Beam (52.5 cm x 25 cm) | Beam | 40MPa | Concrete Rectangular | 250 | 525 | 1312.5 | 4637.5 | 0.61 | 1489.11 | G300E | 1847753.91 | 14.5 | G300E | 2303645.45 | 18.08
2026 | Story26 | B76 | 40 MPa RC Beam (52.5 cm x 25 cm) | Beam | 40MPa | Concrete Rectangular | 250 | 525 | 1312.5 | 4637.5 | 0.61 | 1489.11 | G300E | 1956445.31 | 15.35 | G300E | 2015867.34 | 15.82
2027 | Story26 | B77 | 40 MPa RC Beam (52.5 cm x 25 cm) | Beam | 40MPa | Concrete Rectangular | 250 | 525 | 1312.5 | 7037.5 | 0.92 | 2259.75 | G300E | 3261001.56 | 25.59 | G300E | 359209.83 | 2.82
2028 | Story26 | B78 | 40 MPa RC Beam (52.5 cm x 25 cm) | Beam | 40MPa | Concrete Rectangular | 250 | 525 | 1312.5 | 4637.5 | 0.61 | 1489.11 | G300E | 1956445.31 | 15.35 | G300E | 1019384.53 | 8
2029 | Story26 | B79 | 40 MPa RC Beam (52.5 cm x 25 cm) | Beam | 40MPa | Concrete Rectangular | 250 | 525 | 1312.5 | 7037.5 | 0.92 | 2259.75 | G300E | 3360113.02 | 26.36 | G300E | 1703372.33 | 13.37
2030 | Story26 | B8 | 40 MPa RC Beam (52.5 cm x 25 cm) | Beam | 40MPa | Concrete Rectangular | 250 | 525 | 1312.5 | 7037.5 | 0.92 | 2259.75 | G300E | 3518750 | 27.61 | G300E | 4571665.71 | 35.87
2031 | Story26 | B80 | 40 MPa RC Beam (52.5 cm x 25 cm) | Beam | 40MPa | Concrete Rectangular | 250 | 525 | 1312.5 | 4637.5 | 0.61 | 1489.11 | G300E | 1848333.59 | 14.5 | G300E | 1849786.87 | 14.51
2032 | Story26 | B81 | 40 MPa RC Beam (52.5 cm x 25 cm) | Beam | 40MPa | Concrete Rectangular | 250 | 525 | 1312.5 | 7037.5 | 0.92 | 2259.75 | G300E | 3143416.67 | 24.66 | G300E | 3719616.08 | 29.19
2033 | Story26 | B82 | 40 MPa RC Beam (52.5 cm x 25 cm) | Beam | 40MPa | Concrete Rectangular | 250 | 525 | 1312.5 | 4637.5 | 0.61 | 1489.11 | G300E | 2033543.75 | 15.96 | G300E | 355062.65 | 2.79
2034 | Story26 | B83 | 40 MPa RC Beam (52.5 cm x 25 cm) | Beam | 40MPa | Concrete Rectangular | 250 | 525 | 1312.5 | 7037.5 | 0.92 | 2259.75 | G300E | 3543967.71 | 27.81 | G300E | 3047534.83 | 23.91
2035 | Story26 | B84 | 40 MPa RC Beam (52.5 cm x 25 cm) | Beam | 40MPa | Concrete Rectangular | 250 | 525 | 1312.5 | 4637.5 | 0.61 | 1489.11 | G300E | 2033253.91 | 15.95 | G300E | 355062.65 | 2.79
2036 | Story26 | B85 | 40 MPa RC Beam (52.5 cm x 25 cm) | Beam | 40MPa | Concrete Rectangular | 250 | 525 | 1312.5 | 7037.5 | 0.92 | 2259.75 | G300E | 3143416.67 | 24.66 | G300E | 3719616.08 | 29.19
2037 | Story26 | B86 | 40 MPa RC Beam (52.5 cm x 25 cm) | Beam | 40MPa | Concrete Rectangular | 250 | 525 | 1312.5 | 4637.5 | 0.61 | 1489.11 | G300E | 1848333.59 | 14.5 | G300E | 1849786.87 | 14.51
2038 | Story26 | B87 | 40 MPa RC Beam (52.5 cm x 25 cm) | Beam | 40MPa | Concrete Rectangular | 250 | 525 | 1312.5 | 7037.5 | 0.92 | 2259.75 | G300E | 3360113.02 | 26.36 | G300E | 1703372.33 | 13.37
2039 | Story26 | B88 | 40 MPa RC Beam (52.5 cm x 25 cm) | Beam | 40MPa | Concrete Rectangular | 250 | 525 | 1312.5 | 4637.5 | 0.61 | 1489.11 | G300E | 1956445.31 | 15.35 | G300E | 1019384.53 | 8
2040 | Story26 | B89 | 40 MPa RC Beam (52.5 cm x 25 cm) | Beam | 40MPa | Concrete Rectangular | 250 | 525 | 1312.5 | 7037.5 | 0.92 | 2259.75 | G300E | 3261001.56 | 25.59 | G300E | 359209.83 | 2.82
2041 | Story26 | B9 | 40 MPa RC Beam (52.5 cm x 25 cm) | Beam | 40MPa | Concrete Rectangular | 250 | 525 | 1312.5 | 4637.5 | 0.61 | 1489.11 | G300E | 1862825.78 | 14.62 | G300E | 1019384.53 | 8
2042 | Story26 | B90 | 40 MPa RC Beam (52.5 cm x 25 cm) | Beam | 40MPa | Concrete Rectangular | 250 | 525 | 1312.5 | 4637.5 | 0.61 | 1489.11 | G300E | 1956445.31 | 15.35 | G300E | 2015867.34 | 15.82
2043 | Story26 | B91 | 40 MPa RC Beam (52.5 cm x 25 cm) | Beam | 40MPa | Concrete Rectangular | 250 | 525 | 1312.5 | 4637.5 | 0.61 | 1489.11 | G300E | 1956445.31 | 15.35 | G300E | 2390925.15 | 18.76
2044 | Story26 | B92 | 40 MPa RC Beam (52.5 cm x 25 cm) | Beam | 40MPa | Concrete Rectangular | 250 | 525 | 1312.5 | 7037.5 | 0.92 | 2259.75 | G300E | 3146935.42 | 24.69 | G300E | 2879514.52 | 22.59
2045 | Story26 | B93 | 40 MPa RC Beam (52.5 cm x 25 cm) | Beam | 40MPa | Concrete Rectangular | 250 | 525 | 1312.5 | 4637.5 | 0.61 | 1489.11 | G300E | 1960792.97 | 15.39 | G300E | 1517625.93 | 11.91
2046 | Story26 | B94 | 40 MPa RC Beam (52.5 cm x 25 cm) | Beam | 40MPa | Concrete Rectangular | 250 | 525 | 1312.5 | 7037.5 | 0.92 | 2259.75 | G300E | 3247806.25 | 25.48 | G300E | 1703372.33 | 13.37
2047 | Story26 | B95 | 40 MPa RC Beam (52.5 cm x 25 cm) | Beam | 40MPa | Concrete Rectangular | 250 | 525 | 1312.5 | 4637.5 | 0.61 | 1489.11 | G300E | 1976734.38 | 15.51 | G300E | 355062.65 | 2.79
2048 | Story26 | B96 | 40 MPa RC Beam (52.5 cm x 25 cm) | Beam | 40MPa | Concrete Rectangular | 250 | 525 | 1312.5 | 7037.5 | 0.92 | 2259.75 | G300E | 3212032.29 | 25.2 | G300E | 359209.83 | 2.82
2049 | Story26 | B97 | 40 MPa RC Beam (52.5 cm x 25 cm) | Beam | 40MPa | Concrete Rectangular | 250 | 525 | 1312.5 | 4637.5 | 0.61 | 1489.11 | G300E | 1862825.78 | 14.62 | G300E | 1019384.53 | 8
2050 | Story26 | B98 | 40 MPa RC Beam (52.5 cm x 25 cm) | Beam | 40MPa | Concrete Rectangular | 250 | 525 | 1312.5 | 7037.5 | 0.92 | 2259.75 | G300E | 3353368.75 | 26.31 | G300E | 1703372.33 | 13.37
2051 | Story26 | B99 | 40 MPa RC Beam (52.5 cm x 25 cm) | Beam | 40MPa | Concrete Rectangular | 250 | 525 | 1312.5 | 4637.5 | 0.61 | 1489.11 | G300E | 1862825.78 | 14.62 | G300E | 1019384.53 | 8
2052 | Story3 | B1 | 40 MPa RC Beam (25 cm x 25 cm) | Beam | 40MPa | Concrete Rectangular | 250 | 250 | 625 | 4500 | 0.28 | 688.07 | G300E | 1033071.43 | 8.11 | G300E | 807107.14 | 6.33
2053 | Story3 | B10 | 40 MPa RC Beam (25 cm x 25 cm) | Beam | 40MPa | Concrete Rectangular | 250 | 250 | 625 | 6900 | 0.43 | 1055.05 | G300E | 2594086.36 | 20.35 | G300E | 626645.45 | 4.92
2054 | Story3 | B100 | 40 MPa RC Beam (25 cm x 25 cm) | Beam | 40MPa | Concrete Rectangular | 250 | 250 | 625 | 6900 | 0.43 | 1055.05 | G300E | 2559900 | 20.09 | G300E | 0 | 0
2055 | Story3 | B101 | 40 MPa RC Beam (25 cm x 25 cm) | Beam | 40MPa | Concrete Rectangular | 250 | 250 | 625 | 4500 | 0.28 | 688.07 | G300E | 1204071.43 | 9.45 | G300E | 642214.29 | 5.04
2056 | Story3 | B102 | 40 MPa RC Beam (25 cm x 25 cm) | Beam | 40MPa | Concrete Rectangular | 250 | 250 | 625 | 6900 | 0.43 | 1055.05 | G300E | 2373913.64 | 18.63 | G300E | 626645.45 | 4.92
2057 | Story3 | B103 | 40 MPa RC Beam (25 cm x 25 cm) | Beam | 40MPa | Concrete Rectangular | 250 | 250 | 625 | 4500 | 0.28 | 688.07 | G300E | 1547357.14 | 12.14 | G300E | 689089.82 | 5.41
2058 | Story3 | B104 | 40 MPa RC Beam (25 cm x 25 cm) | Beam | 40MPa | Concrete Rectangular | 250 | 250 | 625 | 6900 | 0.43 | 1055.05 | G300E | 2860990.91 | 22.45 | G300E | 381931.47 | 3
2059 | Story3 | B105 | 40 MPa RC Beam (25 cm x 25 cm) | Beam | 40MPa | Concrete Rectangular | 250 | 250 | 625 | 4500 | 0.28 | 688.07 | G300E | 1033071.43 | 8.11 | G300E | 807107.14 | 6.33
2060 | Story3 | B106 | 40 MPa RC Beam (25 cm x 25 cm) | Beam | 40MPa | Concrete Rectangular | 250 | 250 | 625 | 6900 | 0.43 | 1055.05 | G300E | 2972018.18 | 23.32 | G300E | 881266.43 | 6.91
2061 | Story3 | B107 | 40 MPa RC Beam (25 cm x 25 cm) | Beam | 40MPa | Concrete Rectangular | 250 | 250 | 625 | 6900 | 0.43 | 1055.05 | G300E | 2339387.5 | 18.36 | G300E | 654637.5 | 5.14
2062 | Story3 | B108 | 40 MPa RC Beam (25 cm x 25 cm) | Beam | 40MPa | Concrete Rectangular | 250 | 250 | 625 | 6900 | 0.43 | 1055.05 | G300E | 2593772.73 | 20.35 | G300E | 626645.45 | 4.92
2063 | Story3 | B109 | 40 MPa RC Beam (25 cm x 25 cm) | Beam | 40MPa | Concrete Rectangular | 250 | 250 | 625 | 6900 | 0.43 | 1055.05 | G300E | 2468945.45 | 19.37 | G300E | 626645.45 | 4.92
2064 | Story3 | B11 | 40 MPa RC Beam (25 cm x 25 cm) | Beam | 40MPa | Concrete Rectangular | 250 | 250 | 625 | 4500 | 0.28 | 688.07 | G300E | 1204071.43 | 9.45 | G300E | 642214.29 | 5.04
2065 | Story3 | B110 | 40 MPa RC Beam (25 cm x 25 cm) | Beam | 40MPa | Concrete Rectangular | 250 | 250 | 625 | 6900 | 0.43 | 1055.05 | G300E | 2593772.73 | 20.35 | G300E | 626645.45 | 4.92
2066 | Story3 | B111 | 40 MPa RC Beam (25 cm x 25 cm) | Beam | 40MPa | Concrete Rectangular | 250 | 250 | 625 | 6900 | 0.43 | 1055.05 | G300E | 2212025 | 17.36 | G300E | 654637.5 | 5.14
2067 | Story3 | B112 | 40 MPa RC Beam (25 cm x 25 cm) | Beam | 40MPa | Concrete Rectangular | 250 | 250 | 625 | 6900 | 0.43 | 1055.05 | G300E | 2972018.18 | 23.32 | G300E | 881266.43 | 6.91
2068 | Story3 | B12 | 40 MPa RC Beam (25 cm x 25 cm) | Beam | 40MPa | Concrete Rectangular | 250 | 250 | 625 | 6900 | 0.43 | 1055.05 | G300E | 2212025 | 17.36 | G300E | 654637.5 | 5.14
2069 | Story3 | B13 | 40 MPa RC Beam (25 cm x 25 cm) | Beam | 40MPa | Concrete Rectangular | 250 | 250 | 625 | 4500 | 0.28 | 688.07 | G300E | 1547357.14 | 12.14 | G300E | 689089.82 | 5.41
2070 | Story3 | B14 | 40 MPa RC Beam (25 cm x 25 cm) | Beam | 40MPa | Concrete Rectangular | 250 | 250 | 625 | 6900 | 0.43 | 1055.05 | G300E | 2972018.18 | 23.32 | G300E | 881266.43 | 6.91
2071 | Story3 | B15 | 40 MPa RC Beam (25 cm x 25 cm) | Beam | 40MPa | Concrete Rectangular | 250 | 250 | 625 | 4500 | 0.28 | 688.07 | G300E | 1033071.43 | 8.11 | G300E | 807107.14 | 6.33
2072 | Story3 | B16 | 40 MPa RC Beam (25 cm x 25 cm) | Beam | 40MPa | Concrete Rectangular | 250 | 250 | 625 | 4500 | 0.28 | 688.07 | G300E | 1270285.71 | 9.97 | G300E | 906107.14 | 7.11
2073 | Story3 | B17 | 40 MPa RC Beam (25 cm x 25 cm) | Beam | 40MPa | Concrete Rectangular | 250 | 250 | 625 | 6900 | 0.43 | 1055.05 | G300E | 2859736.36 | 22.44 | G300E | 381931.47 | 3
2074 | Story3 | B18 | 40 MPa RC Beam (25 cm x 25 cm) | Beam | 40MPa | Concrete Rectangular | 250 | 250 | 625 | 4500 | 0.28 | 688.07 | G300E | 1455428.57 | 11.42 | G300E | 0 | 0
2075 | Story3 | B19 | 40 MPa RC Beam (25 cm x 25 cm) | Beam | 40MPa | Concrete Rectangular | 250 | 250 | 625 | 6900 | 0.43 | 1055.05 | G300E | 2393672.73 | 18.78 | G300E | 626645.45 | 4.92
2076 | Story3 | B2 | 40 MPa RC Beam (25 cm x 25 cm) | Beam | 40MPa | Concrete Rectangular | 250 | 250 | 625 | 6900 | 0.43 | 1055.05 | G300E | 2967940.91 | 23.29 | G300E | 881266.43 | 6.91
2077 | Story3 | B20 | 40 MPa RC Beam (25 cm x 25 cm) | Beam | 40MPa | Concrete Rectangular | 250 | 250 | 625 | 4500 | 0.28 | 688.07 | G300E | 1490142.86 | 11.69 | G300E | 23437.77 | 0.18
2078 | Story3 | B21 | 40 MPa RC Beam (25 cm x 25 cm) | Beam | 40MPa | Concrete Rectangular | 250 | 250 | 625 | 6900 | 0.43 | 1055.05 | G300E | 2669150 | 20.94 | G300E | 308176.28 | 2.42
2079 | Story3 | B22 | 40 MPa RC Beam (25 cm x 25 cm) | Beam | 40MPa | Concrete Rectangular | 250 | 250 | 625 | 4500 | 0.28 | 688.07 | G300E | 1512000 | 11.86 | G300E | 0 | 0
2080 | Story3 | B23 | 40 MPa RC Beam (25 cm x 25 cm) | Beam | 40MPa | Concrete Rectangular | 250 | 250 | 625 | 6900 | 0.43 | 1055.05 | G300E | 2600986.36 | 20.41 | G300E | 0 | 0
2081 | Story3 | B24 | 40 MPa RC Beam (25 cm x 25 cm) | Beam | 40MPa | Concrete Rectangular | 250 | 250 | 625 | 4500 | 0.28 | 688.07 | G300E | 1517142.86 | 11.9 | G300E | 23437.77 | 0.18
2082 | Story3 | B25 | 40 MPa RC Beam (25 cm x 25 cm) | Beam | 40MPa | Concrete Rectangular | 250 | 250 | 625 | 6900 | 0.43 | 1055.05 | G300E | 2559900 | 20.09 | G300E | 0 | 0
2083 | Story3 | B26 | 40 MPa RC Beam (25 cm x 25 cm) | Beam | 40MPa | Concrete Rectangular | 250 | 250 | 625 | 4500 | 0.28 | 688.07 | G300E | 1486285.71 | 11.66 | G300E | 0 | 0
2084 | Story3 | B27 | 40 MPa RC Beam (25 cm x 25 cm) | Beam | 40MPa | Concrete Rectangular | 250 | 250 | 625 | 6900 | 0.43 | 1055.05 | G300E | 2373913.64 | 18.63 | G300E | 626645.45 | 4.92
2085 | Story3 | B28 | 40 MPa RC Beam (25 cm x 25 cm) | Beam | 40MPa | Concrete Rectangular | 250 | 250 | 625 | 4500 | 0.28 | 688.07 | G300E | 1456071.43 | 11.42 | G300E | 0 | 0
2086 | Story3 | B29 | 40 MPa RC Beam (25 cm x 25 cm) | Beam | 40MPa | Concrete Rectangular | 250 | 250 | 625 | 6900 | 0.43 | 1055.05 | G300E | 2861618.18 | 22.45 | G300E | 381931.47 | 3
2087 | Story3 | B3 | 40 MPa RC Beam (25 cm x 25 cm) | Beam | 40MPa | Concrete Rectangular | 250 | 250 | 625 | 4500 | 0.28 | 688.07 | G300E | 1559571.43 | 12.24 | G300E | 582054.11 | 4.57
2088 | Story3 | B30 | 40 MPa RC Beam (25 cm x 25 cm) | Beam | 40MPa | Concrete Rectangular | 250 | 250 | 625 | 4500 | 0.28 | 688.07 | G300E | 1270285.71 | 9.97 | G300E | 906107.14 | 7.11
2089 | Story3 | B31 | 40 MPa RC Beam (25 cm x 25 cm) | Beam | 40MPa | Concrete Rectangular | 250 | 250 | 625 | 4500 | 0.28 | 688.07 | G300E | 955285.71 | 7.5 | G300E | 803250 | 6.3
2090 | Story3 | B32 | 40 MPa RC Beam (25 cm x 25 cm) | Beam | 40MPa | Concrete Rectangular | 250 | 250 | 625 | 6900 | 0.43 | 1055.05 | G300E | 2720481.82 | 21.35 | G300E | 336192.31 | 2.64
2091 | Story3 | B33 | 40 MPa RC Beam (25 cm x 25 cm) | Beam | 40MPa | Concrete Rectangular | 250 | 250 | 625 | 4500 | 0.28 | 688.07 | G300E | 1445142.86 | 11.34 | G300E | 0 | 0
2092 | Story3 | B34 | 40 MPa RC Beam (25 cm x 25 cm) | Beam | 40MPa | Concrete Rectangular | 250 | 250 | 625 | 6900 | 0.43 | 1055.05 | G300E | 2581540.91 | 20.26 | G300E | 0 | 0
2093 | Story3 | B35 | 40 MPa RC Beam (25 cm x 25 cm) | Beam | 40MPa | Concrete Rectangular | 250 | 250 | 625 | 4500 | 0.28 | 688.07 | G300E | 1427142.86 | 11.2 | G300E | 0 | 0
2094 | Story3 | B36 | 40 MPa RC Beam (25 cm x 25 cm) | Beam | 40MPa | Concrete Rectangular | 250 | 250 | 625 | 6900 | 0.43 | 1055.05 | G300E | 2140881.82 | 16.8 | G300E | 359061.89 | 2.82
2095 | Story3 | B37 | 40 MPa RC Beam (25 cm x 25 cm) | Beam | 40MPa | Concrete Rectangular | 250 | 250 | 625 | 4800 | 0.3 | 733.94 | G300E | 1479360 | 11.61 | G300E | 639360 | 5.02
2096 | Story3 | B38 | 40 MPa RC Beam (25 cm x 25 cm) | Beam | 40MPa | Concrete Rectangular | 250 | 250 | 625 | 6900 | 0.43 | 1055.05 | G300E | 2191377.27 | 17.19 | G300E | 626645.45 | 4.92
2097 | Story3 | B39 | 40 MPa RC Beam (25 cm x 25 cm) | Beam | 40MPa | Concrete Rectangular | 250 | 250 | 625 | 4800 | 0.3 | 733.94 | G300E | 1431680 | 11.23 | G300E | 745920 | 5.85
2098 | Story3 | B4 | 40 MPa RC Beam (25 cm x 25 cm) | Beam | 40MPa | Concrete Rectangular | 250 | 250 | 625 | 6900 | 0.43 | 1055.05 | G300E | 2458788.46 | 19.29 | G300E | 1237223.08 | 9.71
2099 | Story3 | B40 | 40 MPa RC Beam (25 cm x 25 cm) | Beam | 40MPa | Concrete Rectangular | 250 | 250 | 625 | 6900 | 0.43 | 1055.05 | G300E | 2618550 | 20.55 | G300E | 22869.58 | 0.18
2100 | Story3 | B41 | 40 MPa RC Beam (25 cm x 25 cm) | Beam | 40MPa | Concrete Rectangular | 250 | 250 | 625 | 4500 | 0.28 | 688.07 | G300E | 1426821.43 | 11.2 | G300E | 0 | 0
2101 | Story3 | B42 | 40 MPa RC Beam (25 cm x 25 cm) | Beam | 40MPa | Concrete Rectangular | 250 | 250 | 625 | 6900 | 0.43 | 1055.05 | G300E | 2581854.55 | 20.26 | G300E | 0 | 0
2102 | Story3 | B43 | 40 MPa RC Beam (25 cm x 25 cm) | Beam | 40MPa | Concrete Rectangular | 250 | 250 | 625 | 4500 | 0.28 | 688.07 | G300E | 1445142.86 | 11.34 | G300E | 0 | 0
2103 | Story3 | B44 | 40 MPa RC Beam (25 cm x 25 cm) | Beam | 40MPa | Concrete Rectangular | 250 | 250 | 625 | 6900 | 0.43 | 1055.05 | G300E | 2720795.45 | 21.35 | G300E | 336192.31 | 2.64
2104 | Story3 | B45 | 40 MPa RC Beam (25 cm x 25 cm) | Beam | 40MPa | Concrete Rectangular | 250 | 250 | 625 | 4500 | 0.28 | 688.07 | G300E | 955285.71 | 7.5 | G300E | 803250 | 6.3
2105 | Story3 | B46 | 40 MPa RC Beam (25 cm x 25 cm) | Beam | 40MPa | Concrete Rectangular | 250 | 250 | 625 | 4500 | 0.28 | 688.07 | G300E | 950142.86 | 7.46 | G300E | 831214.29 | 6.52
2106 | Story3 | B47 | 40 MPa RC Beam (25 cm x 25 cm) | Beam | 40MPa | Concrete Rectangular | 250 | 250 | 625 | 6900 | 0.43 | 1055.05 | G300E | 2974527.27 | 23.34 | G300E | 68608.74 | 0.54
2107 | Story3 | B48 | 40 MPa RC Beam (25 cm x 25 cm) | Beam | 40MPa | Concrete Rectangular | 250 | 250 | 625 | 4500 | 0.28 | 688.07 | G300E | 1445142.86 | 11.34 | G300E | 0 | 0
2108 | Story3 | B49 | 40 MPa RC Beam (25 cm x 25 cm) | Beam | 40MPa | Concrete Rectangular | 250 | 250 | 625 | 6900 | 0.43 | 1055.05 | G300E | 2541709.09 | 19.94 | G300E | 0 | 0
2109 | Story3 | B5 | 40 MPa RC Beam (25 cm x 25 cm) | Beam | 40MPa | Concrete Rectangular | 250 | 250 | 625 | 4500 | 0.28 | 688.07 | G300E | 1295205.88 | 10.16 | G300E | 481985.74 | 3.78
2110 | Story3 | B50 | 40 MPa RC Beam (25 cm x 25 cm) | Beam | 40MPa | Concrete Rectangular | 250 | 250 | 625 | 4500 | 0.28 | 688.07 | G300E | 1368000 | 10.73 | G300E | 0 | 0
2111 | Story3 | B51 | 40 MPa RC Beam (25 cm x 25 cm) | Beam | 40MPa | Concrete Rectangular | 250 | 250 | 625 | 7200 | 0.45 | 1100.92 | G300E | 2796104.35 | 21.94 | G300E | 416973.91 | 3.27
2112 | Story3 | B55 | 40 MPa RC Beam (25 cm x 25 cm) | Beam | 40MPa | Concrete Rectangular | 250 | 250 | 625 | 6900 | 0.43 | 1055.05 | G300E | 2674500 | 20.99 | G300E | 399600 | 3.14
2113 | Story3 | B56 | 40 MPa RC Beam (25 cm x 25 cm) | Beam | 40MPa | Concrete Rectangular | 250 | 250 | 625 | 4500 | 0.28 | 688.07 | G300E | 1368642.86 | 10.74 | G300E | 0 | 0
2114 | Story3 | B57 | 40 MPa RC Beam (25 cm x 25 cm) | Beam | 40MPa | Concrete Rectangular | 250 | 250 | 625 | 6900 | 0.43 | 1055.05 | G300E | 2542022.73 | 19.95 | G300E | 0 | 0
2115 | Story3 | B58 | 40 MPa RC Beam (25 cm x 25 cm) | Beam | 40MPa | Concrete Rectangular | 250 | 250 | 625 | 4500 | 0.28 | 688.07 | G300E | 1445142.86 | 11.34 | G300E | 0 | 0
2116 | Story3 | B59 | 40 MPa RC Beam (25 cm x 25 cm) | Beam | 40MPa | Concrete Rectangular | 250 | 250 | 625 | 6900 | 0.43 | 1055.05 | G300E | 2974527.27 | 23.34 | G300E | 68608.74 | 0.54
2117 | Story3 | B6 | 40 MPa RC Beam (25 cm x 25 cm) | Beam | 40MPa | Concrete Rectangular | 250 | 250 | 625 | 6900 | 0.43 | 1055.05 | G300E | 2591577.27 | 20.33 | G300E | 626645.45 | 4.92
2118 | Story3 | B60 | 40 MPa RC Beam (25 cm x 25 cm) | Beam | 40MPa | Concrete Rectangular | 250 | 250 | 625 | 4500 | 0.28 | 688.07 | G300E | 950142.86 | 7.46 | G300E | 831214.29 | 6.52
2119 | Story3 | B61 | 40 MPa RC Beam (25 cm x 25 cm) | Beam | 40MPa | Concrete Rectangular | 250 | 250 | 625 | 4500 | 0.28 | 688.07 | G300E | 955285.71 | 7.5 | G300E | 803250 | 6.3
2120 | Story3 | B62 | 40 MPa RC Beam (25 cm x 25 cm) | Beam | 40MPa | Concrete Rectangular | 250 | 250 | 625 | 6900 | 0.43 | 1055.05 | G300E | 2974527.27 | 23.34 | G300E | 68608.74 | 0.54
2121 | Story3 | B63 | 40 MPa RC Beam (25 cm x 25 cm) | Beam | 40MPa | Concrete Rectangular | 250 | 250 | 625 | 4500 | 0.28 | 688.07 | G300E | 1445142.86 | 11.34 | G300E | 0 | 0
2122 | Story3 | B64 | 40 MPa RC Beam (25 cm x 25 cm) | Beam | 40MPa | Concrete Rectangular | 250 | 250 | 625 | 6900 | 0.43 | 1055.05 | G300E | 2542022.73 | 19.95 | G300E | 0 | 0
2123 | Story3 | B65 | 40 MPa RC Beam (25 cm x 25 cm) | Beam | 40MPa | Concrete Rectangular | 250 | 250 | 625 | 4500 | 0.28 | 688.07 | G300E | 1427142.86 | 11.2 | G300E | 0 | 0
2124 | Story3 | B66 | 40 MPa RC Beam (25 cm x 25 cm) | Beam | 40MPa | Concrete Rectangular | 250 | 250 | 625 | 7200 | 0.45 | 1100.92 | G300E | 2793913.04 | 21.92 | G300E | 416973.91 | 3.27
2125 | Story3 | B67 | 40 MPa RC Beam (25 cm x 25 cm) | Beam | 40MPa | Concrete Rectangular | 250 | 250 | 625 | 4500 | 0.28 | 688.07 | G300E | 1344000 | 10.55 | G300E | 699300 | 5.49
2126 | Story3 | B69 | 40 MPa RC Beam (25 cm x 25 cm) | Beam | 40MPa | Concrete Rectangular | 250 | 250 | 625 | 4500 | 0.28 | 688.07 | G300E | 1344300 | 10.55 | G300E | 699300 | 5.49
2127 | Story3 | B7 | 40 MPa RC Beam (25 cm x 25 cm) | Beam | 40MPa | Concrete Rectangular | 250 | 250 | 625 | 4500 | 0.28 | 688.07 | G300E | 1626428.57 | 12.76 | G300E | 46875.54 | 0.37
2128 | Story3 | B70 | 40 MPa RC Beam (25 cm x 25 cm) | Beam | 40MPa | Concrete Rectangular | 250 | 250 | 625 | 6900 | 0.43 | 1055.05 | G300E | 2678100 | 21.01 | G300E | 399600 | 3.14
2129 | Story3 | B71 | 40 MPa RC Beam (25 cm x 25 cm) | Beam | 40MPa | Concrete Rectangular | 250 | 250 | 625 | 4500 | 0.28 | 688.07 | G300E | 1427142.86 | 11.2 | G300E | 0 | 0
2130 | Story3 | B72 | 40 MPa RC Beam (25 cm x 25 cm) | Beam | 40MPa | Concrete Rectangular | 250 | 250 | 625 | 6900 | 0.43 | 1055.05 | G300E | 2542022.73 | 19.95 | G300E | 0 | 0
2131 | Story3 | B73 | 40 MPa RC Beam (25 cm x 25 cm) | Beam | 40MPa | Concrete Rectangular | 250 | 250 | 625 | 4500 | 0.28 | 688.07 | G300E | 1445142.86 | 11.34 | G300E | 0 | 0
2132 | Story3 | B74 | 40 MPa RC Beam (25 cm x 25 cm) | Beam | 40MPa | Concrete Rectangular | 250 | 250 | 625 | 6900 | 0.43 | 1055.05 | G300E | 2974527.27 | 23.34 | G300E | 68608.74 | 0.54
2133 | Story3 | B75 | 40 MPa RC Beam (25 cm x 25 cm) | Beam | 40MPa | Concrete Rectangular | 250 | 250 | 625 | 4500 | 0.28 | 688.07 | G300E | 955285.71 | 7.5 | G300E | 803250 | 6.3
2134 | Story3 | B76 | 40 MPa RC Beam (25 cm x 25 cm) | Beam | 40MPa | Concrete Rectangular | 250 | 250 | 625 | 4500 | 0.28 | 688.07 | G300E | 1270285.71 | 9.97 | G300E | 906107.14 | 7.11
2135 | Story3 | B77 | 40 MPa RC Beam (25 cm x 25 cm) | Beam | 40MPa | Concrete Rectangular | 250 | 250 | 625 | 6900 | 0.43 | 1055.05 | G300E | 2720795.45 | 21.35 | G300E | 336192.31 | 2.64
2136 | Story3 | B78 | 40 MPa RC Beam (25 cm x 25 cm) | Beam | 40MPa | Concrete Rectangular | 250 | 250 | 625 | 4500 | 0.28 | 688.07 | G300E | 1456392.86 | 11.43 | G300E | 0 | 0
2137 | Story3 | B79 | 40 MPa RC Beam (25 cm x 25 cm) | Beam | 40MPa | Concrete Rectangular | 250 | 250 | 625 | 6900 | 0.43 | 1055.05 | G300E | 2581854.55 | 20.26 | G300E | 0 | 0
2138 | Story3 | B8 | 40 MPa RC Beam (25 cm x 25 cm) | Beam | 40MPa | Concrete Rectangular | 250 | 250 | 625 | 6900 | 0.43 | 1055.05 | G300E | 2468631.82 | 19.37 | G300E | 626645.45 | 4.92
2139 | Story3 | B80 | 40 MPa RC Beam (25 cm x 25 cm) | Beam | 40MPa | Concrete Rectangular | 250 | 250 | 625 | 4500 | 0.28 | 688.07 | G300E | 1485964.29 | 11.66 | G300E | 0 | 0
2140 | Story3 | B81 | 40 MPa RC Beam (25 cm x 25 cm) | Beam | 40MPa | Concrete Rectangular | 250 | 250 | 625 | 6900 | 0.43 | 1055.05 | G300E | 2618550 | 20.55 | G300E | 22869.58 | 0.18
2141 | Story3 | B82 | 40 MPa RC Beam (25 cm x 25 cm) | Beam | 40MPa | Concrete Rectangular | 250 | 250 | 625 | 4500 | 0.28 | 688.07 | G300E | 1517464.29 | 11.91 | G300E | 23437.77 | 0.18
2142 | Story3 | B83 | 40 MPa RC Beam (25 cm x 25 cm) | Beam | 40MPa | Concrete Rectangular | 250 | 250 | 625 | 6900 | 0.43 | 1055.05 | G300E | 2195140.91 | 17.22 | G300E | 626645.45 | 4.92
2143 | Story3 | B84 | 40 MPa RC Beam (25 cm x 25 cm) | Beam | 40MPa | Concrete Rectangular | 250 | 250 | 625 | 4500 | 0.28 | 688.07 | G300E | 1517464.29 | 11.91 | G300E | 23437.77 | 0.18
2144 | Story3 | B85 | 40 MPa RC Beam (25 cm x 25 cm) | Beam | 40MPa | Concrete Rectangular | 250 | 250 | 625 | 6900 | 0.43 | 1055.05 | G300E | 2618550 | 20.55 | G300E | 22869.58 | 0.18
2145 | Story3 | B86 | 40 MPa RC Beam (25 cm x 25 cm) | Beam | 40MPa | Concrete Rectangular | 250 | 250 | 625 | 4500 | 0.28 | 688.07 | G300E | 1485642.86 | 11.66 | G300E | 0 | 0
2146 | Story3 | B87 | 40 MPa RC Beam (25 cm x 25 cm) | Beam | 40MPa | Concrete Rectangular | 250 | 250 | 625 | 6900 | 0.43 | 1055.05 | G300E | 2581854.55 | 20.26 | G300E | 0 | 0
2147 | Story3 | B88 | 40 MPa RC Beam (25 cm x 25 cm) | Beam | 40MPa | Concrete Rectangular | 250 | 250 | 625 | 4500 | 0.28 | 688.07 | G300E | 1456392.86 | 11.43 | G300E | 0 | 0
2148 | Story3 | B89 | 40 MPa RC Beam (25 cm x 25 cm) | Beam | 40MPa | Concrete Rectangular | 250 | 250 | 625 | 6900 | 0.43 | 1055.05 | G300E | 2720795.45 | 21.35 | G300E | 336192.31 | 2.64
2149 | Story3 | B9 | 40 MPa RC Beam (25 cm x 25 cm) | Beam | 40MPa | Concrete Rectangular | 250 | 250 | 625 | 4500 | 0.28 | 688.07 | G300E | 1632857.14 | 12.81 | G300E | 46875.54 | 0.37
2150 | Story3 | B90 | 40 MPa RC Beam (25 cm x 25 cm) | Beam | 40MPa | Concrete Rectangular | 250 | 250 | 625 | 4500 | 0.28 | 688.07 | G300E | 1270285.71 | 9.97 | G300E | 906107.14 | 7.11
2151 | Story3 | B91 | 40 MPa RC Beam (25 cm x 25 cm) | Beam | 40MPa | Concrete Rectangular | 250 | 250 | 625 | 4500 | 0.28 | 688.07 | G300E | 1033071.43 | 8.11 | G300E | 807107.14 | 6.33
2152 | Story3 | B92 | 40 MPa RC Beam (25 cm x 25 cm) | Beam | 40MPa | Concrete Rectangular | 250 | 250 | 625 | 6900 | 0.43 | 1055.05 | G300E | 2861618.18 | 22.45 | G300E | 381931.47 | 3
2153 | Story3 | B93 | 40 MPa RC Beam (25 cm x 25 cm) | Beam | 40MPa | Concrete Rectangular | 250 | 250 | 625 | 4500 | 0.28 | 688.07 | G300E | 1547357.14 | 12.14 | G300E | 689089.82 | 5.41
2154 | Story3 | B94 | 40 MPa RC Beam (25 cm x 25 cm) | Beam | 40MPa | Concrete Rectangular | 250 | 250 | 625 | 6900 | 0.43 | 1055.05 | G300E | 2373913.64 | 18.63 | G300E | 626645.45 | 4.92
2155 | Story3 | B95 | 40 MPa RC Beam (25 cm x 25 cm) | Beam | 40MPa | Concrete Rectangular | 250 | 250 | 625 | 4500 | 0.28 | 688.07 | G300E | 1204071.43 | 9.45 | G300E | 642214.29 | 5.04
2156 | Story3 | B96 | 40 MPa RC Beam (25 cm x 25 cm) | Beam | 40MPa | Concrete Rectangular | 250 | 250 | 625 | 6900 | 0.43 | 1055.05 | G300E | 2559900 | 20.09 | G300E | 0 | 0
2157 | Story3 | B97 | 40 MPa RC Beam (25 cm x 25 cm) | Beam | 40MPa | Concrete Rectangular | 250 | 250 | 625 | 4500 | 0.28 | 688.07 | G300E | 1632857.14 | 12.81 | G300E | 46875.54 | 0.37
2158 | Story3 | B98 | 40 MPa RC Beam (25 cm x 25 cm) | Beam | 40MPa | Concrete Rectangular | 250 | 250 | 625 | 6900 | 0.43 | 1055.05 | G300E | 2603809.09 | 20.43 | G300E | 0 | 0
2159 | Story3 | B99 | 40 MPa RC Beam (25 cm x 25 cm) | Beam | 40MPa | Concrete Rectangular | 250 | 250 | 625 | 4500 | 0.28 | 688.07 | G300E | 1632857.14 | 12.81 | G300E | 46875.54 | 0.37
2160 | Story4 | B1 | 40 MPa RC Beam (25 cm x 25 cm) | Beam | 40MPa | Concrete Rectangular | 250 | 250 | 625 | 4500 | 0.28 | 688.07 | G300E | 1030500 | 8.09 | G300E | 799392.86 | 6.27
2161 | Story4 | B10 | 40 MPa RC Beam (25 cm x 25 cm) | Beam | 40MPa | Concrete Rectangular | 250 | 250 | 625 | 6900 | 0.43 | 1055.05 | G300E | 2058709.09 | 16.15 | G300E | 1477227.27 | 11.59
2162 | Story4 | B100 | 40 MPa RC Beam (25 cm x 25 cm) | Beam | 40MPa | Concrete Rectangular | 250 | 250 | 625 | 6900 | 0.43 | 1055.05 | G300E | 2362936.36 | 18.54 | G300E | 626645.45 | 4.92
2163 | Story4 | B101 | 40 MPa RC Beam (25 cm x 25 cm) | Beam | 40MPa | Concrete Rectangular | 250 | 250 | 625 | 4500 | 0.28 | 688.07 | G300E | 1241357.14 | 9.74 | G300E | 321107.14 | 2.52
2164 | Story4 | B102 | 40 MPa RC Beam (25 cm x 25 cm) | Beam | 40MPa | Concrete Rectangular | 250 | 250 | 625 | 6900 | 0.43 | 1055.05 | G300E | 2403709.09 | 18.86 | G300E | 626645.45 | 4.92
2165 | Story4 | B103 | 40 MPa RC Beam (25 cm x 25 cm) | Beam | 40MPa | Concrete Rectangular | 250 | 250 | 625 | 4500 | 0.28 | 688.07 | G300E | 1278642.86 | 10.03 | G300E | 321107.14 | 2.52
2166 | Story4 | B104 | 40 MPa RC Beam (25 cm x 25 cm) | Beam | 40MPa | Concrete Rectangular | 250 | 250 | 625 | 6900 | 0.43 | 1055.05 | G300E | 2763136.36 | 21.68 | G300E | 336192.31 | 2.64
2167 | Story4 | B105 | 40 MPa RC Beam (25 cm x 25 cm) | Beam | 40MPa | Concrete Rectangular | 250 | 250 | 625 | 4500 | 0.28 | 688.07 | G300E | 1030500 | 8.09 | G300E | 799392.86 | 6.27
2168 | Story4 | B106 | 40 MPa RC Beam (25 cm x 25 cm) | Beam | 40MPa | Concrete Rectangular | 250 | 250 | 625 | 6900 | 0.43 | 1055.05 | G300E | 2967313.64 | 23.28 | G300E | 776825.52 | 6.1
2169 | Story4 | B107 | 40 MPa RC Beam (25 cm x 25 cm) | Beam | 40MPa | Concrete Rectangular | 250 | 250 | 625 | 6900 | 0.43 | 1055.05 | G300E | 1980927.27 | 15.54 | G300E | 742377.27 | 5.82
2170 | Story4 | B108 | 40 MPa RC Beam (25 cm x 25 cm) | Beam | 40MPa | Concrete Rectangular | 250 | 250 | 625 | 6900 | 0.43 | 1055.05 | G300E | 1993472.73 | 15.64 | G300E | 1477227.27 | 11.59
2171 | Story4 | B109 | 40 MPa RC Beam (25 cm x 25 cm) | Beam | 40MPa | Concrete Rectangular | 250 | 250 | 625 | 6900 | 0.43 | 1055.05 | G300E | 2634545.45 | 20.67 | G300E | 626645.45 | 4.92
2172 | Story4 | B11 | 40 MPa RC Beam (25 cm x 25 cm) | Beam | 40MPa | Concrete Rectangular | 250 | 250 | 625 | 4500 | 0.28 | 688.07 | G300E | 1241357.14 | 9.74 | G300E | 321107.14 | 2.52
2173 | Story4 | B110 | 40 MPa RC Beam (25 cm x 25 cm) | Beam | 40MPa | Concrete Rectangular | 250 | 250 | 625 | 6900 | 0.43 | 1055.05 | G300E | 2058709.09 | 16.15 | G300E | 1477227.27 | 11.59
2174 | Story4 | B111 | 40 MPa RC Beam (25 cm x 25 cm) | Beam | 40MPa | Concrete Rectangular | 250 | 250 | 625 | 6900 | 0.43 | 1055.05 | G300E | 2193572.73 | 17.21 | G300E | 742377.27 | 5.82
2175 | Story4 | B112 | 40 MPa RC Beam (25 cm x 25 cm) | Beam | 40MPa | Concrete Rectangular | 250 | 250 | 625 | 6900 | 0.43 | 1055.05 | G300E | 2967313.64 | 23.28 | G300E | 776825.52 | 6.1
2176 | Story4 | B12 | 40 MPa RC Beam (25 cm x 25 cm) | Beam | 40MPa | Concrete Rectangular | 250 | 250 | 625 | 6900 | 0.43 | 1055.05 | G300E | 2193572.73 | 17.21 | G300E | 742377.27 | 5.82
2177 | Story4 | B13 | 40 MPa RC Beam (25 cm x 25 cm) | Beam | 40MPa | Concrete Rectangular | 250 | 250 | 625 | 4500 | 0.28 | 688.07 | G300E | 1278642.86 | 10.03 | G300E | 321107.14 | 2.52
2178 | Story4 | B14 | 40 MPa RC Beam (25 cm x 25 cm) | Beam | 40MPa | Concrete Rectangular | 250 | 250 | 625 | 6900 | 0.43 | 1055.05 | G300E | 2967313.64 | 23.28 | G300E | 776825.52 | 6.1
2179 | Story4 | B15 | 40 MPa RC Beam (25 cm x 25 cm) | Beam | 40MPa | Concrete Rectangular | 250 | 250 | 625 | 4500 | 0.28 | 688.07 | G300E | 1030500 | 8.09 | G300E | 799392.86 | 6.27
2180 | Story4 | B16 | 40 MPa RC Beam (25 cm x 25 cm) | Beam | 40MPa | Concrete Rectangular | 250 | 250 | 625 | 4500 | 0.28 | 688.07 | G300E | 1412400 | 11.08 | G300E | 796800 | 6.25
2181 | Story4 | B17 | 40 MPa RC Beam (25 cm x 25 cm) | Beam | 40MPa | Concrete Rectangular | 250 | 250 | 625 | 6900 | 0.43 | 1055.05 | G300E | 2763136.36 | 21.68 | G300E | 336192.31 | 2.64
2182 | Story4 | B18 | 40 MPa RC Beam (25 cm x 25 cm) | Beam | 40MPa | Concrete Rectangular | 250 | 250 | 625 | 4500 | 0.28 | 688.07 | G300E | 1467642.86 | 11.52 | G300E | 23437.77 | 0.18
2183 | Story4 | B19 | 40 MPa RC Beam (25 cm x 25 cm) | Beam | 40MPa | Concrete Rectangular | 250 | 250 | 625 | 6900 | 0.43 | 1055.05 | G300E | 2400886.36 | 18.84 | G300E | 626645.45 | 4.92
2184 | Story4 | B2 | 40 MPa RC Beam (25 cm x 25 cm) | Beam | 40MPa | Concrete Rectangular | 250 | 250 | 625 | 6900 | 0.43 | 1055.05 | G300E | 2966686.36 | 23.28 | G300E | 776825.52 | 6.1
2185 | Story4 | B20 | 40 MPa RC Beam (25 cm x 25 cm) | Beam | 40MPa | Concrete Rectangular | 250 | 250 | 625 | 4500 | 0.28 | 688.07 | G300E | 1516178.57 | 11.9 | G300E | 23437.77 | 0.18
2186 | Story4 | B21 | 40 MPa RC Beam (25 cm x 25 cm) | Beam | 40MPa | Concrete Rectangular | 250 | 250 | 625 | 6900 | 0.43 | 1055.05 | G300E | 2346287.5 | 18.41 | G300E | 574425 | 4.51
2187 | Story4 | B22 | 40 MPa RC Beam (25 cm x 25 cm) | Beam | 40MPa | Concrete Rectangular | 250 | 250 | 625 | 4500 | 0.28 | 688.07 | G300E | 1553142.86 | 12.19 | G300E | 23437.77 | 0.18
2188 | Story4 | B23 | 40 MPa RC Beam (25 cm x 25 cm) | Beam | 40MPa | Concrete Rectangular | 250 | 250 | 625 | 6900 | 0.43 | 1055.05 | G300E | 2546727.27 | 19.98 | G300E | 0 | 0
2189 | Story4 | B24 | 40 MPa RC Beam (25 cm x 25 cm) | Beam | 40MPa | Concrete Rectangular | 250 | 250 | 625 | 4500 | 0.28 | 688.07 | G300E | 1556678.57 | 12.21 | G300E | 23437.77 | 0.18
2190 | Story4 | B25 | 40 MPa RC Beam (25 cm x 25 cm) | Beam | 40MPa | Concrete Rectangular | 250 | 250 | 625 | 6900 | 0.43 | 1055.05 | G300E | 2363250 | 18.54 | G300E | 626645.45 | 4.92
2191 | Story4 | B26 | 40 MPa RC Beam (25 cm x 25 cm) | Beam | 40MPa | Concrete Rectangular | 250 | 250 | 625 | 4500 | 0.28 | 688.07 | G300E | 1509107.14 | 11.84 | G300E | 23437.77 | 0.18
2192 | Story4 | B27 | 40 MPa RC Beam (25 cm x 25 cm) | Beam | 40MPa | Concrete Rectangular | 250 | 250 | 625 | 6900 | 0.43 | 1055.05 | G300E | 2403709.09 | 18.86 | G300E | 626645.45 | 4.92
2193 | Story4 | B28 | 40 MPa RC Beam (25 cm x 25 cm) | Beam | 40MPa | Concrete Rectangular | 250 | 250 | 625 | 4500 | 0.28 | 688.07 | G300E | 1467000 | 11.51 | G300E | 23437.77 | 0.18
2194 | Story4 | B29 | 40 MPa RC Beam (25 cm x 25 cm) | Beam | 40MPa | Concrete Rectangular | 250 | 250 | 625 | 6900 | 0.43 | 1055.05 | G300E | 2763136.36 | 21.68 | G300E | 336192.31 | 2.64
2195 | Story4 | B3 | 40 MPa RC Beam (25 cm x 25 cm) | Beam | 40MPa | Concrete Rectangular | 250 | 250 | 625 | 4500 | 0.28 | 688.07 | G300E | 1276714.29 | 10.02 | G300E | 321107.14 | 2.52
2196 | Story4 | B30 | 40 MPa RC Beam (25 cm x 25 cm) | Beam | 40MPa | Concrete Rectangular | 250 | 250 | 625 | 4500 | 0.28 | 688.07 | G300E | 1412100 | 11.08 | G300E | 796800 | 6.25
2197 | Story4 | B31 | 40 MPa RC Beam (25 cm x 25 cm) | Beam | 40MPa | Concrete Rectangular | 250 | 250 | 625 | 4500 | 0.28 | 688.07 | G300E | 1321800 | 10.37 | G300E | 1218600 | 9.56
2198 | Story4 | B32 | 40 MPa RC Beam (25 cm x 25 cm) | Beam | 40MPa | Concrete Rectangular | 250 | 250 | 625 | 6900 | 0.43 | 1055.05 | G300E | 2468318.18 | 19.37 | G300E | 313322.73 | 2.46
2199 | Story4 | B33 | 40 MPa RC Beam (25 cm x 25 cm) | Beam | 40MPa | Concrete Rectangular | 250 | 250 | 625 | 4500 | 0.28 | 688.07 | G300E | 1406571.43 | 11.04 | G300E | 0 | 0
2200 | Story4 | B34 | 40 MPa RC Beam (25 cm x 25 cm) | Beam | 40MPa | Concrete Rectangular | 250 | 250 | 625 | 6900 | 0.43 | 1055.05 | G300E | 2563663.64 | 20.12 | G300E | 0 | 0
2201 | Story4 | B35 | 40 MPa RC Beam (25 cm x 25 cm) | Beam | 40MPa | Concrete Rectangular | 250 | 250 | 625 | 4500 | 0.28 | 688.07 | G300E | 1428107.14 | 11.21 | G300E | 0 | 0
2202 | Story4 | B36 | 40 MPa RC Beam (25 cm x 25 cm) | Beam | 40MPa | Concrete Rectangular | 250 | 250 | 625 | 6900 | 0.43 | 1055.05 | G300E | 2126140.91 | 16.68 | G300E | 359061.89 | 2.82
2203 | Story4 | B37 | 40 MPa RC Beam (25 cm x 25 cm) | Beam | 40MPa | Concrete Rectangular | 250 | 250 | 625 | 4800 | 0.3 | 733.94 | G300E | 1492800 | 11.71 | G300E | 639360 | 5.02
2204 | Story4 | B38 | 40 MPa RC Beam (25 cm x 25 cm) | Beam | 40MPa | Concrete Rectangular | 250 | 250 | 625 | 6900 | 0.43 | 1055.05 | G300E | 2176950 | 17.08 | G300E | 626645.45 | 4.92
2205 | Story4 | B39 | 40 MPa RC Beam (25 cm x 25 cm) | Beam | 40MPa | Concrete Rectangular | 250 | 250 | 625 | 4800 | 0.3 | 733.94 | G300E | 1511680 | 11.86 | G300E | 745920 | 5.85
2206 | Story4 | B4 | 40 MPa RC Beam (25 cm x 25 cm) | Beam | 40MPa | Concrete Rectangular | 250 | 250 | 625 | 6900 | 0.43 | 1055.05 | G300E | 2288244.44 | 17.95 | G300E | 947834.47 | 7.44
2207 | Story4 | B40 | 40 MPa RC Beam (25 cm x 25 cm) | Beam | 40MPa | Concrete Rectangular | 250 | 250 | 625 | 6900 | 0.43 | 1055.05 | G300E | 2600359.09 | 20.4 | G300E | 231751.4 | 1.82
2208 | Story4 | B41 | 40 MPa RC Beam (25 cm x 25 cm) | Beam | 40MPa | Concrete Rectangular | 250 | 250 | 625 | 4500 | 0.28 | 688.07 | G300E | 1427464.29 | 11.2 | G300E | 0 | 0
2209 | Story4 | B42 | 40 MPa RC Beam (25 cm x 25 cm) | Beam | 40MPa | Concrete Rectangular | 250 | 250 | 625 | 6900 | 0.43 | 1055.05 | G300E | 2563663.64 | 20.12 | G300E | 0 | 0
2210 | Story4 | B43 | 40 MPa RC Beam (25 cm x 25 cm) | Beam | 40MPa | Concrete Rectangular | 250 | 250 | 625 | 4500 | 0.28 | 688.07 | G300E | 1406571.43 | 11.04 | G300E | 0 | 0
2211 | Story4 | B44 | 40 MPa RC Beam (25 cm x 25 cm) | Beam | 40MPa | Concrete Rectangular | 250 | 250 | 625 | 6900 | 0.43 | 1055.05 | G300E | 2468004.55 | 19.36 | G300E | 313322.73 | 2.46
2212 | Story4 | B45 | 40 MPa RC Beam (25 cm x 25 cm) | Beam | 40MPa | Concrete Rectangular | 250 | 250 | 625 | 4500 | 0.28 | 688.07 | G300E | 1321800 | 10.37 | G300E | 1218000 | 9.56
2213 | Story4 | B46 | 40 MPa RC Beam (25 cm x 25 cm) | Beam | 40MPa | Concrete Rectangular | 250 | 250 | 625 | 4500 | 0.28 | 688.07 | G300E | 975214.29 | 7.65 | G300E | 810000 | 6.36
2214 | Story4 | B47 | 40 MPa RC Beam (25 cm x 25 cm) | Beam | 40MPa | Concrete Rectangular | 250 | 250 | 625 | 6900 | 0.43 | 1055.05 | G300E | 2683472.73 | 21.06 | G300E | 359061.89 | 2.82
2215 | Story4 | B48 | 40 MPa RC Beam (25 cm x 25 cm) | Beam | 40MPa | Concrete Rectangular | 250 | 250 | 625 | 4500 | 0.28 | 688.07 | G300E | 1442571.43 | 11.32 | G300E | 0 | 0
2216 | Story4 | B49 | 40 MPa RC Beam (25 cm x 25 cm) | Beam | 40MPa | Concrete Rectangular | 250 | 250 | 625 | 6900 | 0.43 | 1055.05 | G300E | 2525086.36 | 19.81 | G300E | 22869.58 | 0.18
2217 | Story4 | B5 | 40 MPa RC Beam (25 cm x 25 cm) | Beam | 40MPa | Concrete Rectangular | 250 | 250 | 625 | 4500 | 0.28 | 688.07 | G300E | 1341264.71 | 10.52 | G300E | 214897.5 | 1.69
2218 | Story4 | B50 | 40 MPa RC Beam (25 cm x 25 cm) | Beam | 40MPa | Concrete Rectangular | 250 | 250 | 625 | 4500 | 0.28 | 688.07 | G300E | 1359321.43 | 10.67 | G300E | 428142.86 | 3.36
2219 | Story4 | B51 | 40 MPa RC Beam (25 cm x 25 cm) | Beam | 40MPa | Concrete Rectangular | 250 | 250 | 625 | 7200 | 0.45 | 1100.92 | G300E | 2879373.91 | 22.59 | G300E | 416973.91 | 3.27
2220 | Story4 | B55 | 40 MPa RC Beam (25 cm x 25 cm) | Beam | 40MPa | Concrete Rectangular | 250 | 250 | 625 | 6900 | 0.43 | 1055.05 | G300E | 2692800 | 21.13 | G300E | 399600 | 3.14
2221 | Story4 | B56 | 40 MPa RC Beam (25 cm x 25 cm) | Beam | 40MPa | Concrete Rectangular | 250 | 250 | 625 | 4500 | 0.28 | 688.07 | G300E | 1359642.86 | 10.67 | G300E | 428142.86 | 3.36
2222 | Story4 | B57 | 40 MPa RC Beam (25 cm x 25 cm) | Beam | 40MPa | Concrete Rectangular | 250 | 250 | 625 | 6900 | 0.43 | 1055.05 | G300E | 2525400 | 19.82 | G300E | 22869.58 | 0.18
2223 | Story4 | B58 | 40 MPa RC Beam (25 cm x 25 cm) | Beam | 40MPa | Concrete Rectangular | 250 | 250 | 625 | 4500 | 0.28 | 688.07 | G300E | 1442571.43 | 11.32 | G300E | 0 | 0
2224 | Story4 | B59 | 40 MPa RC Beam (25 cm x 25 cm) | Beam | 40MPa | Concrete Rectangular | 250 | 250 | 625 | 6900 | 0.43 | 1055.05 | G300E | 2683472.73 | 21.06 | G300E | 359061.89 | 2.82
2225 | Story4 | B6 | 40 MPa RC Beam (25 cm x 25 cm) | Beam | 40MPa | Concrete Rectangular | 250 | 250 | 625 | 6900 | 0.43 | 1055.05 | G300E | 1864568.18 | 14.63 | G300E | 1471268.18 | 11.54
2226 | Story4 | B60 | 40 MPa RC Beam (25 cm x 25 cm) | Beam | 40MPa | Concrete Rectangular | 250 | 250 | 625 | 4500 | 0.28 | 688.07 | G300E | 975214.29 | 7.65 | G300E | 810000 | 6.36
2227 | Story4 | B61 | 40 MPa RC Beam (25 cm x 25 cm) | Beam | 40MPa | Concrete Rectangular | 250 | 250 | 625 | 4500 | 0.28 | 688.07 | G300E | 1321800 | 10.37 | G300E | 1218600 | 9.56
2228 | Story4 | B62 | 40 MPa RC Beam (25 cm x 25 cm) | Beam | 40MPa | Concrete Rectangular | 250 | 250 | 625 | 6900 | 0.43 | 1055.05 | G300E | 2683472.73 | 21.06 | G300E | 359061.89 | 2.82
2229 | Story4 | B63 | 40 MPa RC Beam (25 cm x 25 cm) | Beam | 40MPa | Concrete Rectangular | 250 | 250 | 625 | 4500 | 0.28 | 688.07 | G300E | 1406571.43 | 11.04 | G300E | 0 | 0
2230 | Story4 | B64 | 40 MPa RC Beam (25 cm x 25 cm) | Beam | 40MPa | Concrete Rectangular | 250 | 250 | 625 | 6900 | 0.43 | 1055.05 | G300E | 2525400 | 19.82 | G300E | 22869.58 | 0.18
2231 | Story4 | B65 | 40 MPa RC Beam (25 cm x 25 cm) | Beam | 40MPa | Concrete Rectangular | 250 | 250 | 625 | 4500 | 0.28 | 688.07 | G300E | 1427464.29 | 11.2 | G300E | 0 | 0
2232 | Story4 | B66 | 40 MPa RC Beam (25 cm x 25 cm) | Beam | 40MPa | Concrete Rectangular | 250 | 250 | 625 | 7200 | 0.45 | 1100.92 | G300E | 2811756.52 | 22.06 | G300E | 416973.91 | 3.27
2233 | Story4 | B67 | 40 MPa RC Beam (25 cm x 25 cm) | Beam | 40MPa | Concrete Rectangular | 250 | 250 | 625 | 4500 | 0.28 | 688.07 | G300E | 1356900 | 10.65 | G300E | 699300 | 5.49
2234 | Story4 | B69 | 40 MPa RC Beam (25 cm x 25 cm) | Beam | 40MPa | Concrete Rectangular | 250 | 250 | 625 | 4500 | 0.28 | 688.07 | G300E | 1357200 | 10.65 | G300E | 699300 | 5.49
2235 | Story4 | B7 | 40 MPa RC Beam (25 cm x 25 cm) | Beam | 40MPa | Concrete Rectangular | 250 | 250 | 625 | 4500 | 0.28 | 688.07 | G300E | 1528392.86 | 11.99 | G300E | 475018.39 | 3.73
2236 | Story4 | B70 | 40 MPa RC Beam (25 cm x 25 cm) | Beam | 40MPa | Concrete Rectangular | 250 | 250 | 625 | 6900 | 0.43 | 1055.05 | G300E | 2695500 | 21.15 | G300E | 399600 | 3.14
2237 | Story4 | B71 | 40 MPa RC Beam (25 cm x 25 cm) | Beam | 40MPa | Concrete Rectangular | 250 | 250 | 625 | 4500 | 0.28 | 688.07 | G300E | 1427464.29 | 11.2 | G300E | 0 | 0
2238 | Story4 | B72 | 40 MPa RC Beam (25 cm x 25 cm) | Beam | 40MPa | Concrete Rectangular | 250 | 250 | 625 | 6900 | 0.43 | 1055.05 | G300E | 2525400 | 19.82 | G300E | 22869.58 | 0.18
2239 | Story4 | B73 | 40 MPa RC Beam (25 cm x 25 cm) | Beam | 40MPa | Concrete Rectangular | 250 | 250 | 625 | 4500 | 0.28 | 688.07 | G300E | 1406571.43 | 11.04 | G300E | 0 | 0
2240 | Story4 | B74 | 40 MPa RC Beam (25 cm x 25 cm) | Beam | 40MPa | Concrete Rectangular | 250 | 250 | 625 | 6900 | 0.43 | 1055.05 | G300E | 2683472.73 | 21.06 | G300E | 359061.89 | 2.82
2241 | Story4 | B75 | 40 MPa RC Beam (25 cm x 25 cm) | Beam | 40MPa | Concrete Rectangular | 250 | 250 | 625 | 4500 | 0.28 | 688.07 | G300E | 1321800 | 10.37 | G300E | 1218000 | 9.56
2242 | Story4 | B76 | 40 MPa RC Beam (25 cm x 25 cm) | Beam | 40MPa | Concrete Rectangular | 250 | 250 | 625 | 4500 | 0.28 | 688.07 | G300E | 1412400 | 11.08 | G300E | 796800 | 6.25
2243 | Story4 | B77 | 40 MPa RC Beam (25 cm x 25 cm) | Beam | 40MPa | Concrete Rectangular | 250 | 250 | 625 | 6900 | 0.43 | 1055.05 | G300E | 2468318.18 | 19.37 | G300E | 313322.73 | 2.46
2244 | Story4 | B78 | 40 MPa RC Beam (25 cm x 25 cm) | Beam | 40MPa | Concrete Rectangular | 250 | 250 | 625 | 4500 | 0.28 | 688.07 | G300E | 1467000 | 11.51 | G300E | 23437.77 | 0.18
2245 | Story4 | B79 | 40 MPa RC Beam (25 cm x 25 cm) | Beam | 40MPa | Concrete Rectangular | 250 | 250 | 625 | 6900 | 0.43 | 1055.05 | G300E | 2563663.64 | 20.12 | G300E | 0 | 0
2246 | Story4 | B8 | 40 MPa RC Beam (25 cm x 25 cm) | Beam | 40MPa | Concrete Rectangular | 250 | 250 | 625 | 6900 | 0.43 | 1055.05 | G300E | 2634545.45 | 20.67 | G300E | 626645.45 | 4.92
2247 | Story4 | B80 | 40 MPa RC Beam (25 cm x 25 cm) | Beam | 40MPa | Concrete Rectangular | 250 | 250 | 625 | 4500 | 0.28 | 688.07 | G300E | 1509107.14 | 11.84 | G300E | 23437.77 | 0.18
2248 | Story4 | B81 | 40 MPa RC Beam (25 cm x 25 cm) | Beam | 40MPa | Concrete Rectangular | 250 | 250 | 625 | 6900 | 0.43 | 1055.05 | G300E | 2600359.09 | 20.4 | G300E | 231751.4 | 1.82
2249 | Story4 | B82 | 40 MPa RC Beam (25 cm x 25 cm) | Beam | 40MPa | Concrete Rectangular | 250 | 250 | 625 | 4500 | 0.28 | 688.07 | G300E | 1557321.43 | 12.22 | G300E | 23437.77 | 0.18
2250 | Story4 | B83 | 40 MPa RC Beam (25 cm x 25 cm) | Beam | 40MPa | Concrete Rectangular | 250 | 250 | 625 | 6900 | 0.43 | 1055.05 | G300E | 2181027.27 | 17.11 | G300E | 626645.45 | 4.92
2251 | Story4 | B84 | 40 MPa RC Beam (25 cm x 25 cm) | Beam | 40MPa | Concrete Rectangular | 250 | 250 | 625 | 4500 | 0.28 | 688.07 | G300E | 1557321.43 | 12.22 | G300E | 23437.77 | 0.18
2252 | Story4 | B85 | 40 MPa RC Beam (25 cm x 25 cm) | Beam | 40MPa | Concrete Rectangular | 250 | 250 | 625 | 6900 | 0.43 | 1055.05 | G300E | 2600359.09 | 20.4 | G300E | 231751.4 | 1.82
2253 | Story4 | B86 | 40 MPa RC Beam (25 cm x 25 cm) | Beam | 40MPa | Concrete Rectangular | 250 | 250 | 625 | 4500 | 0.28 | 688.07 | G300E | 1509107.14 | 11.84 | G300E | 23437.77 | 0.18
2254 | Story4 | B87 | 40 MPa RC Beam (25 cm x 25 cm) | Beam | 40MPa | Concrete Rectangular | 250 | 250 | 625 | 6900 | 0.43 | 1055.05 | G300E | 2563663.64 | 20.12 | G300E | 0 | 0
2255 | Story4 | B88 | 40 MPa RC Beam (25 cm x 25 cm) | Beam | 40MPa | Concrete Rectangular | 250 | 250 | 625 | 4500 | 0.28 | 688.07 | G300E | 1467000 | 11.51 | G300E | 23437.77 | 0.18
2256 | Story4 | B89 | 40 MPa RC Beam (25 cm x 25 cm) | Beam | 40MPa | Concrete Rectangular | 250 | 250 | 625 | 6900 | 0.43 | 1055.05 | G300E | 2468004.55 | 19.36 | G300E | 313322.73 | 2.46
2257 | Story4 | B9 | 40 MPa RC Beam (25 cm x 25 cm) | Beam | 40MPa | Concrete Rectangular | 250 | 250 | 625 | 4500 | 0.28 | 688.07 | G300E | 1535464.29 | 12.05 | G300E | 582054.11 | 4.57
2258 | Story4 | B90 | 40 MPa RC Beam (25 cm x 25 cm) | Beam | 40MPa | Concrete Rectangular | 250 | 250 | 625 | 4500 | 0.28 | 688.07 | G300E | 1412400 | 11.08 | G300E | 796800 | 6.25
2259 | Story4 | B91 | 40 MPa RC Beam (25 cm x 25 cm) | Beam | 40MPa | Concrete Rectangular | 250 | 250 | 625 | 4500 | 0.28 | 688.07 | G300E | 1030500 | 8.09 | G300E | 799392.86 | 6.27
2260 | Story4 | B92 | 40 MPa RC Beam (25 cm x 25 cm) | Beam | 40MPa | Concrete Rectangular | 250 | 250 | 625 | 6900 | 0.43 | 1055.05 | G300E | 2763136.36 | 21.68 | G300E | 336192.31 | 2.64
2261 | Story4 | B93 | 40 MPa RC Beam (25 cm x 25 cm) | Beam | 40MPa | Concrete Rectangular | 250 | 250 | 625 | 4500 | 0.28 | 688.07 | G300E | 1278642.86 | 10.03 | G300E | 321107.14 | 2.52
2262 | Story4 | B94 | 40 MPa RC Beam (25 cm x 25 cm) | Beam | 40MPa | Concrete Rectangular | 250 | 250 | 625 | 6900 | 0.43 | 1055.05 | G300E | 2403709.09 | 18.86 | G300E | 626645.45 | 4.92
2263 | Story4 | B95 | 40 MPa RC Beam (25 cm x 25 cm) | Beam | 40MPa | Concrete Rectangular | 250 | 250 | 625 | 4500 | 0.28 | 688.07 | G300E | 1241357.14 | 9.74 | G300E | 321107.14 | 2.52
2264 | Story4 | B96 | 40 MPa RC Beam (25 cm x 25 cm) | Beam | 40MPa | Concrete Rectangular | 250 | 250 | 625 | 6900 | 0.43 | 1055.05 | G300E | 2362936.36 | 18.54 | G300E | 626645.45 | 4.92
2265 | Story4 | B97 | 40 MPa RC Beam (25 cm x 25 cm) | Beam | 40MPa | Concrete Rectangular | 250 | 250 | 625 | 4500 | 0.28 | 688.07 | G300E | 1535785.71 | 12.05 | G300E | 582054.11 | 4.57
2266 | Story4 | B98 | 40 MPa RC Beam (25 cm x 25 cm) | Beam | 40MPa | Concrete Rectangular | 250 | 250 | 625 | 6900 | 0.43 | 1055.05 | G300E | 2549236.36 | 20 | G300E | 0 | 0
2267 | Story4 | B99 | 40 MPa RC Beam (25 cm x 25 cm) | Beam | 40MPa | Concrete Rectangular | 250 | 250 | 625 | 4500 | 0.28 | 688.07 | G300E | 1535785.71 | 12.05 | G300E | 582054.11 | 4.57
2268 | Story5 | B1 | 40 MPa RC Beam (25 cm x 25 cm) | Beam | 40MPa | Concrete Rectangular | 250 | 250 | 625 | 4512.5 | 0.28 | 689.98 | G300E | 1520110.83 | 11.93 | G300E | 1209626.01 | 9.49
2269 | Story5 | B10 | 40 MPa RC Beam (25 cm x 25 cm) | Beam | 40MPa | Concrete Rectangular | 250 | 250 | 625 | 6912.5 | 0.43 | 1056.96 | G300E | 2495124.48 | 19.58 | G300E | 746680.33 | 5.86
2270 | Story5 | B100 | 40 MPa RC Beam (25 cm x 25 cm) | Beam | 40MPa | Concrete Rectangular | 250 | 250 | 625 | 6912.5 | 0.43 | 1056.96 | G300E | 2964834.09 | 23.26 | G300E | 673602.7 | 5.29
2271 | Story5 | B101 | 40 MPa RC Beam (25 cm x 25 cm) | Beam | 40MPa | Concrete Rectangular | 250 | 250 | 625 | 4512.5 | 0.28 | 689.98 | G300E | 1834975.89 | 14.4 | G300E | 392507.73 | 3.08
2272 | Story5 | B102 | 40 MPa RC Beam (25 cm x 25 cm) | Beam | 40MPa | Concrete Rectangular | 250 | 250 | 625 | 6912.5 | 0.43 | 1056.96 | G300E | 3296319.89 | 25.86 | G300E | 696513.71 | 5.47
2273 | Story5 | B103 | 40 MPa RC Beam (25 cm x 25 cm) | Beam | 40MPa | Concrete Rectangular | 250 | 250 | 625 | 4512.5 | 0.28 | 689.98 | G300E | 1523291.07 | 11.95 | G300E | 691003.96 | 5.42
2274 | Story5 | B104 | 40 MPa RC Beam (25 cm x 25 cm) | Beam | 40MPa | Concrete Rectangular | 250 | 250 | 625 | 6912.5 | 0.43 | 1056.96 | G300E | 2374129.55 | 18.63 | G300E | 673602.7 | 5.29
2275 | Story5 | B105 | 40 MPa RC Beam (25 cm x 25 cm) | Beam | 40MPa | Concrete Rectangular | 250 | 250 | 625 | 4512.5 | 0.28 | 689.98 | G300E | 1520110.83 | 11.93 | G300E | 1209626.01 | 9.49
2276 | Story5 | B106 | 40 MPa RC Beam (25 cm x 25 cm) | Beam | 40MPa | Concrete Rectangular | 250 | 250 | 625 | 6912.5 | 0.43 | 1056.96 | G300E | 1974670.83 | 15.49 | G300E | 1076022.07 | 8.44
2277 | Story5 | B107 | 40 MPa RC Beam (25 cm x 25 cm) | Beam | 40MPa | Concrete Rectangular | 250 | 250 | 625 | 6912.5 | 0.43 | 1056.96 | G300E | 3094600.57 | 24.28 | G300E | 642862.5 | 5.04
2278 | Story5 | B108 | 40 MPa RC Beam (25 cm x 25 cm) | Beam | 40MPa | Concrete Rectangular | 250 | 250 | 625 | 6912.5 | 0.43 | 1056.96 | G300E | 3090463.54 | 24.25 | G300E | 746683.21 | 5.86
2279 | Story5 | B109 | 40 MPa RC Beam (25 cm x 25 cm) | Beam | 40MPa | Concrete Rectangular | 250 | 250 | 625 | 6912.5 | 0.43 | 1056.96 | G300E | 3074805.68 | 24.13 | G300E | 642862.5 | 5.04
2280 | Story5 | B11 | 40 MPa RC Beam (25 cm x 25 cm) | Beam | 40MPa | Concrete Rectangular | 250 | 250 | 625 | 4512.5 | 0.28 | 689.98 | G300E | 1834975.89 | 14.4 | G300E | 392507.73 | 3.08
2281 | Story5 | B110 | 40 MPa RC Beam (25 cm x 25 cm) | Beam | 40MPa | Concrete Rectangular | 250 | 250 | 625 | 6912.5 | 0.43 | 1056.96 | G300E | 2495124.48 | 19.58 | G300E | 746679.61 | 5.86
2282 | Story5 | B111 | 40 MPa RC Beam (25 cm x 25 cm) | Beam | 40MPa | Concrete Rectangular | 250 | 250 | 625 | 6912.5 | 0.43 | 1056.96 | G300E | 3094600.57 | 24.28 | G300E | 642862.5 | 5.04
2283 | Story5 | B112 | 40 MPa RC Beam (25 cm x 25 cm) | Beam | 40MPa | Concrete Rectangular | 250 | 250 | 625 | 6912.5 | 0.43 | 1056.96 | G300E | 1974094.79 | 15.49 | G300E | 1049524.15 | 8.23
2284 | Story5 | B12 | 40 MPa RC Beam (25 cm x 25 cm) | Beam | 40MPa | Concrete Rectangular | 250 | 250 | 625 | 6912.5 | 0.43 | 1056.96 | G300E | 3094286.36 | 24.28 | G300E | 642862.5 | 5.04
2285 | Story5 | B13 | 40 MPa RC Beam (25 cm x 25 cm) | Beam | 40MPa | Concrete Rectangular | 250 | 250 | 625 | 4512.5 | 0.28 | 689.98 | G300E | 1523291.07 | 11.95 | G300E | 691003.96 | 5.42
2286 | Story5 | B14 | 40 MPa RC Beam (25 cm x 25 cm) | Beam | 40MPa | Concrete Rectangular | 250 | 250 | 625 | 6912.5 | 0.43 | 1056.96 | G300E | 1974094.79 | 15.49 | G300E | 1049524.15 | 8.23
2287 | Story5 | B15 | 40 MPa RC Beam (25 cm x 25 cm) | Beam | 40MPa | Concrete Rectangular | 250 | 250 | 625 | 4512.5 | 0.28 | 689.98 | G300E | 1520110.83 | 11.93 | G300E | 1209626.01 | 9.49
2288 | Story5 | B16 | 40 MPa RC Beam (25 cm x 25 cm) | Beam | 40MPa | Concrete Rectangular | 250 | 250 | 625 | 4512.5 | 0.28 | 689.98 | G300E | 1096215.18 | 8.6 | G300E | 840291.96 | 6.59
2289 | Story5 | B17 | 40 MPa RC Beam (25 cm x 25 cm) | Beam | 40MPa | Concrete Rectangular | 250 | 250 | 625 | 6912.5 | 0.43 | 1056.96 | G300E | 2934984.66 | 23.03 | G300E | 673602.7 | 5.29
2290 | Story5 | B18 | 40 MPa RC Beam (25 cm x 25 cm) | Beam | 40MPa | Concrete Rectangular | 250 | 250 | 625 | 4512.5 | 0.28 | 689.98 | G300E | 1785983.04 | 14.01 | G300E | 70508.62 | 0.55
2291 | Story5 | B19 | 40 MPa RC Beam (25 cm x 25 cm) | Beam | 40MPa | Concrete Rectangular | 250 | 250 | 625 | 6912.5 | 0.43 | 1056.96 | G300E | 3294120.45 | 25.85 | G300E | 719424.72 | 5.64
2292 | Story5 | B2 | 40 MPa RC Beam (25 cm x 25 cm) | Beam | 40MPa | Concrete Rectangular | 250 | 250 | 625 | 6912.5 | 0.43 | 1056.96 | G300E | 1975246.88 | 15.5 | G300E | 1076022.07 | 8.44
2293 | Story5 | B20 | 40 MPa RC Beam (25 cm x 25 cm) | Beam | 40MPa | Concrete Rectangular | 250 | 250 | 625 | 4512.5 | 0.28 | 689.98 | G300E | 1790173.21 | 14.05 | G300E | 70508.62 | 0.55
2294 | Story5 | B21 | 40 MPa RC Beam (25 cm x 25 cm) | Beam | 40MPa | Concrete Rectangular | 250 | 250 | 625 | 6912.5 | 0.43 | 1056.96 | G300E | 3000025 | 23.54 | G300E | 617469.14 | 4.84
2295 | Story5 | B22 | 40 MPa RC Beam (25 cm x 25 cm) | Beam | 40MPa | Concrete Rectangular | 250 | 250 | 625 | 4512.5 | 0.28 | 689.98 | G300E | 1877844.64 | 14.73 | G300E | 70508.62 | 0.55
2296 | Story5 | B23 | 40 MPa RC Beam (25 cm x 25 cm) | Beam | 40MPa | Concrete Rectangular | 250 | 250 | 625 | 6912.5 | 0.43 | 1056.96 | G300E | 3134818.75 | 24.6 | G300E | 464342.47 | 3.64
2297 | Story5 | B24 | 40 MPa RC Beam (25 cm x 25 cm) | Beam | 40MPa | Concrete Rectangular | 250 | 250 | 625 | 4512.5 | 0.28 | 689.98 | G300E | 1881390.18 | 14.76 | G300E | 70508.62 | 0.55
2298 | Story5 | B25 | 40 MPa RC Beam (25 cm x 25 cm) | Beam | 40MPa | Concrete Rectangular | 250 | 250 | 625 | 6912.5 | 0.43 | 1056.96 | G300E | 2965148.3 | 23.27 | G300E | 673602.7 | 5.29
2299 | Story5 | B26 | 40 MPa RC Beam (25 cm x 25 cm) | Beam | 40MPa | Concrete Rectangular | 250 | 250 | 625 | 4512.5 | 0.28 | 689.98 | G300E | 1780503.57 | 13.97 | G300E | 70508.62 | 0.55
2300 | Story5 | B27 | 40 MPa RC Beam (25 cm x 25 cm) | Beam | 40MPa | Concrete Rectangular | 250 | 250 | 625 | 6912.5 | 0.43 | 1056.96 | G300E | 3296319.89 | 25.86 | G300E | 696513.71 | 5.47
2301 | Story5 | B28 | 40 MPa RC Beam (25 cm x 25 cm) | Beam | 40MPa | Concrete Rectangular | 250 | 250 | 625 | 4512.5 | 0.28 | 689.98 | G300E | 1785338.39 | 14.01 | G300E | 70508.62 | 0.55
2302 | Story5 | B29 | 40 MPa RC Beam (25 cm x 25 cm) | Beam | 40MPa | Concrete Rectangular | 250 | 250 | 625 | 6912.5 | 0.43 | 1056.96 | G300E | 2374129.55 | 18.63 | G300E | 673602.7 | 5.29
2303 | Story5 | B3 | 40 MPa RC Beam (25 cm x 25 cm) | Beam | 40MPa | Concrete Rectangular | 250 | 250 | 625 | 4512.5 | 0.28 | 689.98 | G300E | 1524580.36 | 11.96 | G300E | 691003.96 | 5.42
2304 | Story5 | B30 | 40 MPa RC Beam (25 cm x 25 cm) | Beam | 40MPa | Concrete Rectangular | 250 | 250 | 625 | 4512.5 | 0.28 | 689.98 | G300E | 1096537.5 | 8.6 | G300E | 840291.96 | 6.59
2305 | Story5 | B31 | 40 MPa RC Beam (25 cm x 25 cm) | Beam | 40MPa | Concrete Rectangular | 250 | 250 | 625 | 4512.5 | 0.28 | 689.98 | G300E | 1449358.59 | 11.37 | G300E | 1387464.72 | 10.89
2306 | Story5 | B32 | 40 MPa RC Beam (25 cm x 25 cm) | Beam | 40MPa | Concrete Rectangular | 250 | 250 | 625 | 6912.5 | 0.43 | 1056.96 | G300E | 3479815.34 | 27.3 | G300E | 405534.38 | 3.18
2307 | Story5 | B33 | 40 MPa RC Beam (25 cm x 25 cm) | Beam | 40MPa | Concrete Rectangular | 250 | 250 | 625 | 4512.5 | 0.28 | 689.98 | G300E | 1674782.14 | 13.14 | G300E | 261671.82 | 2.05
2308 | Story5 | B34 | 40 MPa RC Beam (25 cm x 25 cm) | Beam | 40MPa | Concrete Rectangular | 250 | 250 | 625 | 6912.5 | 0.43 | 1056.96 | G300E | 3279981.25 | 25.74 | G300E | 68733.03 | 0.54
2309 | Story5 | B35 | 40 MPa RC Beam (25 cm x 25 cm) | Beam | 40MPa | Concrete Rectangular | 250 | 250 | 625 | 4512.5 | 0.28 | 689.98 | G300E | 1683162.5 | 13.21 | G300E | 369004.85 | 2.9
2310 | Story5 | B36 | 40 MPa RC Beam (25 cm x 25 cm) | Beam | 40MPa | Concrete Rectangular | 250 | 250 | 625 | 6912.5 | 0.43 | 1056.96 | G300E | 2600042.61 | 20.4 | G300E | 382623.37 | 3
2311 | Story5 | B37 | 40 MPa RC Beam (25 cm x 25 cm) | Beam | 40MPa | Concrete Rectangular | 250 | 250 | 625 | 4800 | 0.3 | 733.94 | G300E | 1808640 | 14.19 | G300E | 662693.6 | 5.2
2312 | Story5 | B38 | 40 MPa RC Beam (25 cm x 25 cm) | Beam | 40MPa | Concrete Rectangular | 250 | 250 | 625 | 6912.5 | 0.43 | 1056.96 | G300E | 2559196.02 | 20.08 | G300E | 627780.68 | 4.93
2313 | Story5 | B39 | 40 MPa RC Beam (25 cm x 25 cm) | Beam | 40MPa | Concrete Rectangular | 250 | 250 | 625 | 4800 | 0.3 | 733.94 | G300E | 1918720 | 15.05 | G300E | 769253.6 | 6.04
2314 | Story5 | B4 | 40 MPa RC Beam (25 cm x 25 cm) | Beam | 40MPa | Concrete Rectangular | 250 | 250 | 625 | 6912.5 | 0.43 | 1056.96 | G300E | 3099012 | 24.32 | G300E | 940906.69 | 7.38
2315 | Story5 | B40 | 40 MPa RC Beam (25 cm x 25 cm) | Beam | 40MPa | Concrete Rectangular | 250 | 250 | 625 | 6912.5 | 0.43 | 1056.96 | G300E | 3198916.48 | 25.1 | G300E | 382623.37 | 3
2316 | Story5 | B41 | 40 MPa RC Beam (25 cm x 25 cm) | Beam | 40MPa | Concrete Rectangular | 250 | 250 | 625 | 4512.5 | 0.28 | 689.98 | G300E | 1681550.89 | 13.19 | G300E | 369004.85 | 2.9
2317 | Story5 | B42 | 40 MPa RC Beam (25 cm x 25 cm) | Beam | 40MPa | Concrete Rectangular | 250 | 250 | 625 | 6912.5 | 0.43 | 1056.96 | G300E | 3279981.25 | 25.74 | G300E | 68733.03 | 0.54
2318 | Story5 | B43 | 40 MPa RC Beam (25 cm x 25 cm) | Beam | 40MPa | Concrete Rectangular | 250 | 250 | 625 | 4512.5 | 0.28 | 689.98 | G300E | 1674782.14 | 13.14 | G300E | 261671.82 | 2.05
2319 | Story5 | B44 | 40 MPa RC Beam (25 cm x 25 cm) | Beam | 40MPa | Concrete Rectangular | 250 | 250 | 625 | 6912.5 | 0.43 | 1056.96 | G300E | 3479815.34 | 27.3 | G300E | 405534.38 | 3.18
2320 | Story5 | B45 | 40 MPa RC Beam (25 cm x 25 cm) | Beam | 40MPa | Concrete Rectangular | 250 | 250 | 625 | 4512.5 | 0.28 | 689.98 | G300E | 1449640.62 | 11.37 | G300E | 1387461.9 | 10.89
2321 | Story5 | B46 | 40 MPa RC Beam (25 cm x 25 cm) | Beam | 40MPa | Concrete Rectangular | 250 | 250 | 625 | 4512.5 | 0.28 | 689.98 | G300E | 1020469.64 | 8.01 | G300E | 876069.64 | 6.87
2322 | Story5 | B47 | 40 MPa RC Beam (25 cm x 25 cm) | Beam | 40MPa | Concrete Rectangular | 250 | 250 | 625 | 6912.5 | 0.43 | 1056.96 | G300E | 3433941.48 | 26.94 | G300E | 359712.36 | 2.82
2323 | Story5 | B48 | 40 MPa RC Beam (25 cm x 25 cm) | Beam | 40MPa | Concrete Rectangular | 250 | 250 | 625 | 4512.5 | 0.28 | 689.98 | G300E | 1668013.39 | 13.09 | G300E | 47005.75 | 0.37
2324 | Story5 | B49 | 40 MPa RC Beam (25 cm x 25 cm) | Beam | 40MPa | Concrete Rectangular | 250 | 250 | 625 | 6912.5 | 0.43 | 1056.96 | G300E | 3352562.5 | 26.31 | G300E | 91644.04 | 0.72
2325 | Story5 | B5 | 40 MPa RC Beam (25 cm x 25 cm) | Beam | 40MPa | Concrete Rectangular | 250 | 250 | 625 | 4512.5 | 0.28 | 689.98 | G300E | 1808450.74 | 14.19 | G300E | 248947.99 | 1.95
2326 | Story5 | B50 | 40 MPa RC Beam (25 cm x 25 cm) | Beam | 40MPa | Concrete Rectangular | 250 | 250 | 625 | 4512.5 | 0.28 | 689.98 | G300E | 1589044.64 | 12.47 | G300E | 643998.21 | 5.05
2327 | Story5 | B51 | 40 MPa RC Beam (25 cm x 25 cm) | Beam | 40MPa | Concrete Rectangular | 250 | 250 | 625 | 7200 | 0.45 | 1100.92 | G300E | 3537078.26 | 27.75 | G300E | 439800.26 | 3.45
2328 | Story5 | B55 | 40 MPa RC Beam (25 cm x 25 cm) | Beam | 40MPa | Concrete Rectangular | 250 | 250 | 625 | 6912.5 | 0.43 | 1056.96 | G300E | 3390430.98 | 26.6 | G300E | 422238.79 | 3.31
2329 | Story5 | B56 | 40 MPa RC Beam (25 cm x 25 cm) | Beam | 40MPa | Concrete Rectangular | 250 | 250 | 625 | 4512.5 | 0.28 | 689.98 | G300E | 1589366.96 | 12.47 | G300E | 643998.21 | 5.05
2330 | Story5 | B57 | 40 MPa RC Beam (25 cm x 25 cm) | Beam | 40MPa | Concrete Rectangular | 250 | 250 | 625 | 6912.5 | 0.43 | 1056.96 | G300E | 3353819.32 | 26.32 | G300E | 91644.04 | 0.72
2331 | Story5 | B58 | 40 MPa RC Beam (25 cm x 25 cm) | Beam | 40MPa | Concrete Rectangular | 250 | 250 | 625 | 4512.5 | 0.28 | 689.98 | G300E | 1668013.39 | 13.09 | G300E | 47005.75 | 0.37
2332 | Story5 | B59 | 40 MPa RC Beam (25 cm x 25 cm) | Beam | 40MPa | Concrete Rectangular | 250 | 250 | 625 | 6912.5 | 0.43 | 1056.96 | G300E | 3433941.48 | 26.94 | G300E | 359712.36 | 2.82
2333 | Story5 | B6 | 40 MPa RC Beam (25 cm x 25 cm) | Beam | 40MPa | Concrete Rectangular | 250 | 250 | 625 | 6912.5 | 0.43 | 1056.96 | G300E | 3073758.33 | 24.12 | G300E | 740647.73 | 5.81
2334 | Story5 | B60 | 40 MPa RC Beam (25 cm x 25 cm) | Beam | 40MPa | Concrete Rectangular | 250 | 250 | 625 | 4512.5 | 0.28 | 689.98 | G300E | 1020469.64 | 8.01 | G300E | 876069.64 | 6.87
2335 | Story5 | B61 | 40 MPa RC Beam (25 cm x 25 cm) | Beam | 40MPa | Concrete Rectangular | 250 | 250 | 625 | 4512.5 | 0.28 | 689.98 | G300E | 1418617.19 | 11.13 | G300E | 1387466.84 | 10.89
2336 | Story5 | B62 | 40 MPa RC Beam (25 cm x 25 cm) | Beam | 40MPa | Concrete Rectangular | 250 | 250 | 625 | 6912.5 | 0.43 | 1056.96 | G300E | 3433941.48 | 26.94 | G300E | 359712.36 | 2.82
2337 | Story5 | B63 | 40 MPa RC Beam (25 cm x 25 cm) | Beam | 40MPa | Concrete Rectangular | 250 | 250 | 625 | 4512.5 | 0.28 | 689.98 | G300E | 1674782.14 | 13.14 | G300E | 261671.82 | 2.05
2338 | Story5 | B64 | 40 MPa RC Beam (25 cm x 25 cm) | Beam | 40MPa | Concrete Rectangular | 250 | 250 | 625 | 6912.5 | 0.43 | 1056.96 | G300E | 3353505.11 | 26.31 | G300E | 91644.04 | 0.72
2339 | Story5 | B65 | 40 MPa RC Beam (25 cm x 25 cm) | Beam | 40MPa | Concrete Rectangular | 250 | 250 | 625 | 4512.5 | 0.28 | 689.98 | G300E | 1682195.54 | 13.2 | G300E | 369004.85 | 2.9
2340 | Story5 | B66 | 40 MPa RC Beam (25 cm x 25 cm) | Beam | 40MPa | Concrete Rectangular | 250 | 250 | 625 | 7200 | 0.45 | 1100.92 | G300E | 3534573.91 | 27.73 | G300E | 439800.26 | 3.45
2341 | Story5 | B67 | 40 MPa RC Beam (25 cm x 25 cm) | Beam | 40MPa | Concrete Rectangular | 250 | 250 | 625 | 4512.5 | 0.28 | 689.98 | G300E | 1805601.67 | 14.17 | G300E | 723178.51 | 5.67
2342 | Story5 | B69 | 40 MPa RC Beam (25 cm x 25 cm) | Beam | 40MPa | Concrete Rectangular | 250 | 250 | 625 | 4512.5 | 0.28 | 689.98 | G300E | 1806203.33 | 14.17 | G300E | 723178.51 | 5.67
2343 | Story5 | B7 | 40 MPa RC Beam (25 cm x 25 cm) | Beam | 40MPa | Concrete Rectangular | 250 | 250 | 625 | 4512.5 | 0.28 | 689.98 | G300E | 1576151.79 | 12.37 | G300E | 369004.85 | 2.9
2344 | Story5 | B70 | 40 MPa RC Beam (25 cm x 25 cm) | Beam | 40MPa | Concrete Rectangular | 250 | 250 | 625 | 6912.5 | 0.43 | 1056.96 | G300E | 3394338.04 | 26.63 | G300E | 422238.79 | 3.31
2345 | Story5 | B71 | 40 MPa RC Beam (25 cm x 25 cm) | Beam | 40MPa | Concrete Rectangular | 250 | 250 | 625 | 4512.5 | 0.28 | 689.98 | G300E | 1682195.54 | 13.2 | G300E | 369004.85 | 2.9
2346 | Story5 | B72 | 40 MPa RC Beam (25 cm x 25 cm) | Beam | 40MPa | Concrete Rectangular | 250 | 250 | 625 | 6912.5 | 0.43 | 1056.96 | G300E | 3353505.11 | 26.31 | G300E | 91644.04 | 0.72
2347 | Story5 | B73 | 40 MPa RC Beam (25 cm x 25 cm) | Beam | 40MPa | Concrete Rectangular | 250 | 250 | 625 | 4512.5 | 0.28 | 689.98 | G300E | 1674782.14 | 13.14 | G300E | 261671.82 | 2.05
2348 | Story5 | B74 | 40 MPa RC Beam (25 cm x 25 cm) | Beam | 40MPa | Concrete Rectangular | 250 | 250 | 625 | 6912.5 | 0.43 | 1056.96 | G300E | 3433941.48 | 26.94 | G300E | 359712.36 | 2.82
2349 | Story5 | B75 | 40 MPa RC Beam (25 cm x 25 cm) | Beam | 40MPa | Concrete Rectangular | 250 | 250 | 625 | 4512.5 | 0.28 | 689.98 | G300E | 1418617.19 | 11.13 | G300E | 1387465.43 | 10.89
2350 | Story5 | B76 | 40 MPa RC Beam (25 cm x 25 cm) | Beam | 40MPa | Concrete Rectangular | 250 | 250 | 625 | 4512.5 | 0.28 | 689.98 | G300E | 1096537.5 | 8.6 | G300E | 840291.96 | 6.59
2351 | Story5 | B77 | 40 MPa RC Beam (25 cm x 25 cm) | Beam | 40MPa | Concrete Rectangular | 250 | 250 | 625 | 6912.5 | 0.43 | 1056.96 | G300E | 3479815.34 | 27.3 | G300E | 405534.38 | 3.18
2352 | Story5 | B78 | 40 MPa RC Beam (25 cm x 25 cm) | Beam | 40MPa | Concrete Rectangular | 250 | 250 | 625 | 4512.5 | 0.28 | 689.98 | G300E | 1785338.39 | 14.01 | G300E | 70508.62 | 0.55
2353 | Story5 | B79 | 40 MPa RC Beam (25 cm x 25 cm) | Beam | 40MPa | Concrete Rectangular | 250 | 250 | 625 | 6912.5 | 0.43 | 1056.96 | G300E | 3279981.25 | 25.74 | G300E | 68733.03 | 0.54
2354 | Story5 | B8 | 40 MPa RC Beam (25 cm x 25 cm) | Beam | 40MPa | Concrete Rectangular | 250 | 250 | 625 | 6912.5 | 0.43 | 1056.96 | G300E | 3074805.68 | 24.13 | G300E | 642862.5 | 5.04
2355 | Story5 | B80 | 40 MPa RC Beam (25 cm x 25 cm) | Beam | 40MPa | Concrete Rectangular | 250 | 250 | 625 | 4512.5 | 0.28 | 689.98 | G300E | 1780503.57 | 13.97 | G300E | 70508.62 | 0.55
2356 | Story5 | B81 | 40 MPa RC Beam (25 cm x 25 cm) | Beam | 40MPa | Concrete Rectangular | 250 | 250 | 625 | 6912.5 | 0.43 | 1056.96 | G300E | 3198916.48 | 25.1 | G300E | 382623.37 | 3
2357 | Story5 | B82 | 40 MPa RC Beam (25 cm x 25 cm) | Beam | 40MPa | Concrete Rectangular | 250 | 250 | 625 | 4512.5 | 0.28 | 689.98 | G300E | 1882357.14 | 14.77 | G300E | 70508.62 | 0.55
2358 | Story5 | B83 | 40 MPa RC Beam (25 cm x 25 cm) | Beam | 40MPa | Concrete Rectangular | 250 | 250 | 625 | 6912.5 | 0.43 | 1056.96 | G300E | 2562652.27 | 20.11 | G300E | 627780.68 | 4.93
2359 | Story5 | B84 | 40 MPa RC Beam (25 cm x 25 cm) | Beam | 40MPa | Concrete Rectangular | 250 | 250 | 625 | 4512.5 | 0.28 | 689.98 | G300E | 1882034.82 | 14.77 | G300E | 70508.62 | 0.55
2360 | Story5 | B85 | 40 MPa RC Beam (25 cm x 25 cm) | Beam | 40MPa | Concrete Rectangular | 250 | 250 | 625 | 6912.5 | 0.43 | 1056.96 | G300E | 3198916.48 | 25.1 | G300E | 382623.37 | 3
2361 | Story5 | B86 | 40 MPa RC Beam (25 cm x 25 cm) | Beam | 40MPa | Concrete Rectangular | 250 | 250 | 625 | 4512.5 | 0.28 | 689.98 | G300E | 1780503.57 | 13.97 | G300E | 70508.62 | 0.55
2362 | Story5 | B87 | 40 MPa RC Beam (25 cm x 25 cm) | Beam | 40MPa | Concrete Rectangular | 250 | 250 | 625 | 6912.5 | 0.43 | 1056.96 | G300E | 3279981.25 | 25.74 | G300E | 68733.03 | 0.54
2363 | Story5 | B88 | 40 MPa RC Beam (25 cm x 25 cm) | Beam | 40MPa | Concrete Rectangular | 250 | 250 | 625 | 4512.5 | 0.28 | 689.98 | G300E | 1785338.39 | 14.01 | G300E | 70508.62 | 0.55
2364 | Story5 | B89 | 40 MPa RC Beam (25 cm x 25 cm) | Beam | 40MPa | Concrete Rectangular | 250 | 250 | 625 | 6912.5 | 0.43 | 1056.96 | G300E | 3479815.34 | 27.3 | G300E | 405534.38 | 3.18
2365 | Story5 | B9 | 40 MPa RC Beam (25 cm x 25 cm) | Beam | 40MPa | Concrete Rectangular | 250 | 250 | 625 | 4512.5 | 0.28 | 689.98 | G300E | 1585821.43 | 12.44 | G300E | 369004.85 | 2.9
2366 | Story5 | B90 | 40 MPa RC Beam (25 cm x 25 cm) | Beam | 40MPa | Concrete Rectangular | 250 | 250 | 625 | 4512.5 | 0.28 | 689.98 | G300E | 1096215.18 | 8.6 | G300E | 840291.96 | 6.59
2367 | Story5 | B91 | 40 MPa RC Beam (25 cm x 25 cm) | Beam | 40MPa | Concrete Rectangular | 250 | 250 | 625 | 4512.5 | 0.28 | 689.98 | G300E | 1520110.83 | 11.93 | G300E | 1209626.01 | 9.49
2368 | Story5 | B92 | 40 MPa RC Beam (25 cm x 25 cm) | Beam | 40MPa | Concrete Rectangular | 250 | 250 | 625 | 6912.5 | 0.43 | 1056.96 | G300E | 2934356.25 | 23.02 | G300E | 673602.7 | 5.29
2369 | Story5 | B93 | 40 MPa RC Beam (25 cm x 25 cm) | Beam | 40MPa | Concrete Rectangular | 250 | 250 | 625 | 4512.5 | 0.28 | 689.98 | G300E | 1523291.07 | 11.95 | G300E | 691003.96 | 5.42
2370 | Story5 | B94 | 40 MPa RC Beam (25 cm x 25 cm) | Beam | 40MPa | Concrete Rectangular | 250 | 250 | 625 | 6912.5 | 0.43 | 1056.96 | G300E | 3296319.89 | 25.86 | G300E | 696513.71 | 5.47
2371 | Story5 | B95 | 40 MPa RC Beam (25 cm x 25 cm) | Beam | 40MPa | Concrete Rectangular | 250 | 250 | 625 | 4512.5 | 0.28 | 689.98 | G300E | 1834975.89 | 14.4 | G300E | 392507.73 | 3.08
2372 | Story5 | B96 | 40 MPa RC Beam (25 cm x 25 cm) | Beam | 40MPa | Concrete Rectangular | 250 | 250 | 625 | 6912.5 | 0.43 | 1056.96 | G300E | 2964834.09 | 23.26 | G300E | 673602.7 | 5.29
2373 | Story5 | B97 | 40 MPa RC Beam (25 cm x 25 cm) | Beam | 40MPa | Concrete Rectangular | 250 | 250 | 625 | 4512.5 | 0.28 | 689.98 | G300E | 1585821.43 | 12.44 | G300E | 369004.85 | 2.9
2374 | Story5 | B98 | 40 MPa RC Beam (25 cm x 25 cm) | Beam | 40MPa | Concrete Rectangular | 250 | 250 | 625 | 6912.5 | 0.43 | 1056.96 | G300E | 3136389.77 | 24.61 | G300E | 464342.47 | 3.64
2375 | Story5 | B99 | 40 MPa RC Beam (25 cm x 25 cm) | Beam | 40MPa | Concrete Rectangular | 250 | 250 | 625 | 4512.5 | 0.28 | 689.98 | G300E | 1585821.43 | 12.44 | G300E | 369004.85 | 2.9
2376 | Story6 | B1 | 40 MPa RC Beam (25 cm x 25 cm) | Beam | 40MPa | Concrete Rectangular | 250 | 250 | 625 | 4512.5 | 0.28 | 689.98 | G300E | 1128125 | 8.85 | G300E | 859631.25 | 6.74
2377 | Story6 | B10 | 40 MPa RC Beam (25 cm x 25 cm) | Beam | 40MPa | Concrete Rectangular | 250 | 250 | 625 | 6912.5 | 0.43 | 1056.96 | G300E | 3048412.5 | 23.92 | G300E | 679624.43 | 5.33
2378 | Story6 | B100 | 40 MPa RC Beam (25 cm x 25 cm) | Beam | 40MPa | Concrete Rectangular | 250 | 250 | 625 | 6912.5 | 0.43 | 1056.96 | G300E | 3187919.32 | 25.01 | G300E | 673602.7 | 5.29
2379 | Story6 | B101 | 40 MPa RC Beam (25 cm x 25 cm) | Beam | 40MPa | Concrete Rectangular | 250 | 250 | 625 | 4512.5 | 0.28 | 689.98 | G300E | 1901696.43 | 14.92 | G300E | 70508.62 | 0.55
2380 | Story6 | B102 | 40 MPa RC Beam (25 cm x 25 cm) | Beam | 40MPa | Concrete Rectangular | 250 | 250 | 625 | 6912.5 | 0.43 | 1056.96 | G300E | 3151471.59 | 24.73 | G300E | 673602.7 | 5.29
2381 | Story6 | B103 | 40 MPa RC Beam (25 cm x 25 cm) | Beam | 40MPa | Concrete Rectangular | 250 | 250 | 625 | 4512.5 | 0.28 | 689.98 | G300E | 1891704.46 | 14.84 | G300E | 70508.62 | 0.55
2382 | Story6 | B104 | 40 MPa RC Beam (25 cm x 25 cm) | Beam | 40MPa | Concrete Rectangular | 250 | 250 | 625 | 6912.5 | 0.43 | 1056.96 | G300E | 3721438.64 | 29.2 | G300E | 405534.38 | 3.18
2383 | Story6 | B105 | 40 MPa RC Beam (25 cm x 25 cm) | Beam | 40MPa | Concrete Rectangular | 250 | 250 | 625 | 4512.5 | 0.28 | 689.98 | G300E | 1128125 | 8.85 | G300E | 859631.25 | 6.74
2384 | Story6 | B106 | 40 MPa RC Beam (25 cm x 25 cm) | Beam | 40MPa | Concrete Rectangular | 250 | 250 | 625 | 6912.5 | 0.43 | 1056.96 | G300E | 3401264.2 | 26.69 | G300E | 887576 | 6.96
2385 | Story6 | B107 | 40 MPa RC Beam (25 cm x 25 cm) | Beam | 40MPa | Concrete Rectangular | 250 | 250 | 625 | 6912.5 | 0.43 | 1056.96 | G300E | 2893509.66 | 22.7 | G300E | 679624.43 | 5.33
2386 | Story6 | B108 | 40 MPa RC Beam (25 cm x 25 cm) | Beam | 40MPa | Concrete Rectangular | 250 | 250 | 625 | 6912.5 | 0.43 | 1056.96 | G300E | 3048412.5 | 23.92 | G300E | 679624.43 | 5.33
2387 | Story6 | B109 | 40 MPa RC Beam (25 cm x 25 cm) | Beam | 40MPa | Concrete Rectangular | 250 | 250 | 625 | 6912.5 | 0.43 | 1056.96 | G300E | 1829927.27 | 14.36 | G300E | 1637005.68 | 12.84
2388 | Story6 | B11 | 40 MPa RC Beam (25 cm x 25 cm) | Beam | 40MPa | Concrete Rectangular | 250 | 250 | 625 | 4512.5 | 0.28 | 689.98 | G300E | 1901696.43 | 14.92 | G300E | 70508.62 | 0.55
2389 | Story6 | B110 | 40 MPa RC Beam (25 cm x 25 cm) | Beam | 40MPa | Concrete Rectangular | 250 | 250 | 625 | 6912.5 | 0.43 | 1056.96 | G300E | 3048412.5 | 23.92 | G300E | 679624.43 | 5.33
2390 | Story6 | B111 | 40 MPa RC Beam (25 cm x 25 cm) | Beam | 40MPa | Concrete Rectangular | 250 | 250 | 625 | 6912.5 | 0.43 | 1056.96 | G300E | 2893509.66 | 22.7 | G300E | 679624.43 | 5.33
2391 | Story6 | B112 | 40 MPa RC Beam (25 cm x 25 cm) | Beam | 40MPa | Concrete Rectangular | 250 | 250 | 625 | 6912.5 | 0.43 | 1056.96 | G300E | 2812759.09 | 22.07 | G300E | 887576 | 6.96
2392 | Story6 | B12 | 40 MPa RC Beam (25 cm x 25 cm) | Beam | 40MPa | Concrete Rectangular | 250 | 250 | 625 | 6912.5 | 0.43 | 1056.96 | G300E | 2893509.66 | 22.7 | G300E | 679624.43 | 5.33
2393 | Story6 | B13 | 40 MPa RC Beam (25 cm x 25 cm) | Beam | 40MPa | Concrete Rectangular | 250 | 250 | 625 | 4512.5 | 0.28 | 689.98 | G300E | 1892026.79 | 14.85 | G300E | 70508.62 | 0.55
2394 | Story6 | B14 | 40 MPa RC Beam (25 cm x 25 cm) | Beam | 40MPa | Concrete Rectangular | 250 | 250 | 625 | 6912.5 | 0.43 | 1056.96 | G300E | 2812759.09 | 22.07 | G300E | 887576 | 6.96
2395 | Story6 | B15 | 40 MPa RC Beam (25 cm x 25 cm) | Beam | 40MPa | Concrete Rectangular | 250 | 250 | 625 | 4512.5 | 0.28 | 689.98 | G300E | 1128125 | 8.85 | G300E | 859631.25 | 6.74
2396 | Story6 | B16 | 40 MPa RC Beam (25 cm x 25 cm) | Beam | 40MPa | Concrete Rectangular | 250 | 250 | 625 | 4512.5 | 0.28 | 689.98 | G300E | 1027560.71 | 8.06 | G300E | 892508.04 | 7
2397 | Story6 | B17 | 40 MPa RC Beam (25 cm x 25 cm) | Beam | 40MPa | Concrete Rectangular | 250 | 250 | 625 | 6912.5 | 0.43 | 1056.96 | G300E | 3721438.64 | 29.2 | G300E | 405534.38 | 3.18
2398 | Story6 | B18 | 40 MPa RC Beam (25 cm x 25 cm) | Beam | 40MPa | Concrete Rectangular | 250 | 250 | 625 | 4512.5 | 0.28 | 689.98 | G300E | 1768900 | 13.88 | G300E | 70508.62 | 0.55
2399 | Story6 | B19 | 40 MPa RC Beam (25 cm x 25 cm) | Beam | 40MPa | Concrete Rectangular | 250 | 250 | 625 | 6912.5 | 0.43 | 1056.96 | G300E | 3151471.59 | 24.73 | G300E | 673602.7 | 5.29
2400 | Story6 | B2 | 40 MPa RC Beam (25 cm x 25 cm) | Beam | 40MPa | Concrete Rectangular | 250 | 250 | 625 | 6912.5 | 0.43 | 1056.96 | G300E | 3403149.43 | 26.7 | G300E | 887576 | 6.96
2401 | Story6 | B20 | 40 MPa RC Beam (25 cm x 25 cm) | Beam | 40MPa | Concrete Rectangular | 250 | 250 | 625 | 4512.5 | 0.28 | 689.98 | G300E | 1798875.89 | 14.11 | G300E | 70508.62 | 0.55
2402 | Story6 | B21 | 40 MPa RC Beam (25 cm x 25 cm) | Beam | 40MPa | Concrete Rectangular | 250 | 250 | 625 | 6912.5 | 0.43 | 1056.96 | G300E | 3225257.29 | 25.31 | G300E | 638470.9 | 5.01
2403 | Story6 | B22 | 40 MPa RC Beam (25 cm x 25 cm) | Beam | 40MPa | Concrete Rectangular | 250 | 250 | 625 | 4512.5 | 0.28 | 689.98 | G300E | 1913622.32 | 15.01 | G300E | 392507.73 | 3.08
2404 | Story6 | B23 | 40 MPa RC Beam (25 cm x 25 cm) | Beam | 40MPa | Concrete Rectangular | 250 | 250 | 625 | 6912.5 | 0.43 | 1056.96 | G300E | 2626435.8 | 20.61 | G300E | 627780.68 | 4.93
2405 | Story6 | B24 | 40 MPa RC Beam (25 cm x 25 cm) | Beam | 40MPa | Concrete Rectangular | 250 | 250 | 625 | 4512.5 | 0.28 | 689.98 | G300E | 1917490.18 | 15.05 | G300E | 70508.62 | 0.55
2406 | Story6 | B25 | 40 MPa RC Beam (25 cm x 25 cm) | Beam | 40MPa | Concrete Rectangular | 250 | 250 | 625 | 6912.5 | 0.43 | 1056.96 | G300E | 3187919.32 | 25.01 | G300E | 673602.7 | 5.29
2407 | Story6 | B26 | 40 MPa RC Beam (25 cm x 25 cm) | Beam | 40MPa | Concrete Rectangular | 250 | 250 | 625 | 4512.5 | 0.28 | 689.98 | G300E | 1789206.25 | 14.04 | G300E | 70508.62 | 0.55
2408 | Story6 | B27 | 40 MPa RC Beam (25 cm x 25 cm) | Beam | 40MPa | Concrete Rectangular | 250 | 250 | 625 | 6912.5 | 0.43 | 1056.96 | G300E | 3151471.59 | 24.73 | G300E | 673602.7 | 5.29
2409 | Story6 | B28 | 40 MPa RC Beam (25 cm x 25 cm) | Beam | 40MPa | Concrete Rectangular | 250 | 250 | 625 | 4512.5 | 0.28 | 689.98 | G300E | 1768577.68 | 13.88 | G300E | 70508.62 | 0.55
2410 | Story6 | B29 | 40 MPa RC Beam (25 cm x 25 cm) | Beam | 40MPa | Concrete Rectangular | 250 | 250 | 625 | 6912.5 | 0.43 | 1056.96 | G300E | 3721438.64 | 29.2 | G300E | 405534.38 | 3.18
2411 | Story6 | B3 | 40 MPa RC Beam (25 cm x 25 cm) | Beam | 40MPa | Concrete Rectangular | 250 | 250 | 625 | 4512.5 | 0.28 | 689.98 | G300E | 1895250 | 14.87 | G300E | 70508.62 | 0.55
2412 | Story6 | B30 | 40 MPa RC Beam (25 cm x 25 cm) | Beam | 40MPa | Concrete Rectangular | 250 | 250 | 625 | 4512.5 | 0.28 | 689.98 | G300E | 1027238.39 | 8.06 | G300E | 892508.04 | 7
2413 | Story6 | B31 | 40 MPa RC Beam (25 cm x 25 cm) | Beam | 40MPa | Concrete Rectangular | 250 | 250 | 625 | 4512.5 | 0.28 | 689.98 | G300E | 1043354.46 | 8.19 | G300E | 885739.29 | 6.95
2414 | Story6 | B32 | 40 MPa RC Beam (25 cm x 25 cm) | Beam | 40MPa | Concrete Rectangular | 250 | 250 | 625 | 6912.5 | 0.43 | 1056.96 | G300E | 3707927.84 | 29.09 | G300E | 92618.86 | 0.73
2415 | Story6 | B33 | 40 MPa RC Beam (25 cm x 25 cm) | Beam | 40MPa | Concrete Rectangular | 250 | 250 | 625 | 4512.5 | 0.28 | 689.98 | G300E | 1702179.46 | 13.36 | G300E | 47005.75 | 0.37
2416 | Story6 | B34 | 40 MPa RC Beam (25 cm x 25 cm) | Beam | 40MPa | Concrete Rectangular | 250 | 250 | 625 | 6912.5 | 0.43 | 1056.96 | G300E | 3257358.52 | 25.56 | G300E | 68733.03 | 0.54
2417 | Story6 | B35 | 40 MPa RC Beam (25 cm x 25 cm) | Beam | 40MPa | Concrete Rectangular | 250 | 250 | 625 | 4512.5 | 0.28 | 689.98 | G300E | 1680261.61 | 13.18 | G300E | 369004.85 | 2.9
2418 | Story6 | B36 | 40 MPa RC Beam (25 cm x 25 cm) | Beam | 40MPa | Concrete Rectangular | 250 | 250 | 625 | 6912.5 | 0.43 | 1056.96 | G300E | 2602870.45 | 20.42 | G300E | 382623.37 | 3
2419 | Story6 | B37 | 40 MPa RC Beam (25 cm x 25 cm) | Beam | 40MPa | Concrete Rectangular | 250 | 250 | 625 | 4800 | 0.3 | 733.94 | G300E | 1832640 | 14.38 | G300E | 662693.6 | 5.2
2420 | Story6 | B38 | 40 MPa RC Beam (25 cm x 25 cm) | Beam | 40MPa | Concrete Rectangular | 250 | 250 | 625 | 6912.5 | 0.43 | 1056.96 | G300E | 2498554.55 | 19.6 | G300E | 627780.68 | 4.93
2421 | Story6 | B39 | 40 MPa RC Beam (25 cm x 25 cm) | Beam | 40MPa | Concrete Rectangular | 250 | 250 | 625 | 4800 | 0.3 | 733.94 | G300E | 1880320 | 14.75 | G300E | 792587.2 | 6.22
2422 | Story6 | B4 | 40 MPa RC Beam (25 cm x 25 cm) | Beam | 40MPa | Concrete Rectangular | 250 | 250 | 625 | 6912.5 | 0.43 | 1056.96 | G300E | 2905738.5 | 22.8 | G300E | 942312 | 7.39
2423 | Story6 | B40 | 40 MPa RC Beam (25 cm x 25 cm) | Beam | 40MPa | Concrete Rectangular | 250 | 250 | 625 | 6912.5 | 0.43 | 1056.96 | G300E | 3202058.52 | 25.12 | G300E | 382623.37 | 3
2424 | Story6 | B41 | 40 MPa RC Beam (25 cm x 25 cm) | Beam | 40MPa | Concrete Rectangular | 250 | 250 | 625 | 4512.5 | 0.28 | 689.98 | G300E | 1679939.29 | 13.18 | G300E | 369004.85 | 2.9
2425 | Story6 | B42 | 40 MPa RC Beam (25 cm x 25 cm) | Beam | 40MPa | Concrete Rectangular | 250 | 250 | 625 | 6912.5 | 0.43 | 1056.96 | G300E | 3257358.52 | 25.56 | G300E | 68733.03 | 0.54
2426 | Story6 | B43 | 40 MPa RC Beam (25 cm x 25 cm) | Beam | 40MPa | Concrete Rectangular | 250 | 250 | 625 | 4512.5 | 0.28 | 689.98 | G300E | 1702179.46 | 13.36 | G300E | 47005.75 | 0.37
2427 | Story6 | B44 | 40 MPa RC Beam (25 cm x 25 cm) | Beam | 40MPa | Concrete Rectangular | 250 | 250 | 625 | 6912.5 | 0.43 | 1056.96 | G300E | 3707613.64 | 29.09 | G300E | 92618.07 | 0.73
2428 | Story6 | B45 | 40 MPa RC Beam (25 cm x 25 cm) | Beam | 40MPa | Concrete Rectangular | 250 | 250 | 625 | 4512.5 | 0.28 | 689.98 | G300E | 1043354.46 | 8.19 | G300E | 885739.29 | 6.95
2429 | Story6 | B46 | 40 MPa RC Beam (25 cm x 25 cm) | Beam | 40MPa | Concrete Rectangular | 250 | 250 | 625 | 4512.5 | 0.28 | 689.98 | G300E | 1474942.86 | 11.57 | G300E | 1861728.57 | 14.61
2430 | Story6 | B47 | 40 MPa RC Beam (25 cm x 25 cm) | Beam | 40MPa | Concrete Rectangular | 250 | 250 | 625 | 6912.5 | 0.43 | 1056.96 | G300E | 3406919.89 | 26.73 | G300E | 359712.36 | 2.82
2431 | Story6 | B48 | 40 MPa RC Beam (25 cm x 25 cm) | Beam | 40MPa | Concrete Rectangular | 250 | 250 | 625 | 4512.5 | 0.28 | 689.98 | G300E | 1630946.43 | 12.8 | G300E | 691003.96 | 5.42
2432 | Story6 | B49 | 40 MPa RC Beam (25 cm x 25 cm) | Beam | 40MPa | Concrete Rectangular | 250 | 250 | 625 | 6912.5 | 0.43 | 1056.96 | G300E | 3389638.64 | 26.6 | G300E | 91644.04 | 0.72
2433 | Story6 | B5 | 40 MPa RC Beam (25 cm x 25 cm) | Beam | 40MPa | Concrete Rectangular | 250 | 250 | 625 | 4512.5 | 0.28 | 689.98 | G300E | 1864193.38 | 14.63 | G300E | 259993 | 2.04
2434 | Story6 | B50 | 40 MPa RC Beam (25 cm x 25 cm) | Beam | 40MPa | Concrete Rectangular | 250 | 250 | 625 | 4512.5 | 0.28 | 689.98 | G300E | 1573895.54 | 12.35 | G300E | 643998.21 | 5.05
2435 | Story6 | B51 | 40 MPa RC Beam (25 cm x 25 cm) | Beam | 40MPa | Concrete Rectangular | 250 | 250 | 625 | 7200 | 0.45 | 1100.92 | G300E | 3567756.52 | 27.99 | G300E | 648287.22 | 5.09
2436 | Story6 | B55 | 40 MPa RC Beam (25 cm x 25 cm) | Beam | 40MPa | Concrete Rectangular | 250 | 250 | 625 | 6912.5 | 0.43 | 1056.96 | G300E | 3418682.07 | 26.82 | G300E | 622400.75 | 4.88
2437 | Story6 | B56 | 40 MPa RC Beam (25 cm x 25 cm) | Beam | 40MPa | Concrete Rectangular | 250 | 250 | 625 | 4512.5 | 0.28 | 689.98 | G300E | 1574217.86 | 12.35 | G300E | 643998.21 | 5.05
2438 | Story6 | B57 | 40 MPa RC Beam (25 cm x 25 cm) | Beam | 40MPa | Concrete Rectangular | 250 | 250 | 625 | 6912.5 | 0.43 | 1056.96 | G300E | 3389952.84 | 26.6 | G300E | 91644.04 | 0.72
2439 | Story6 | B58 | 40 MPa RC Beam (25 cm x 25 cm) | Beam | 40MPa | Concrete Rectangular | 250 | 250 | 625 | 4512.5 | 0.28 | 689.98 | G300E | 1630946.43 | 12.8 | G300E | 691003.96 | 5.42
2440 | Story6 | B59 | 40 MPa RC Beam (25 cm x 25 cm) | Beam | 40MPa | Concrete Rectangular | 250 | 250 | 625 | 6912.5 | 0.43 | 1056.96 | G300E | 2644345.45 | 20.75 | G300E | 359712.36 | 2.82
2441 | Story6 | B6 | 40 MPa RC Beam (25 cm x 25 cm) | Beam | 40MPa | Concrete Rectangular | 250 | 250 | 625 | 6912.5 | 0.43 | 1056.96 | G300E | 3027989.2 | 23.76 | G300E | 671140.91 | 5.27
2442 | Story6 | B60 | 40 MPa RC Beam (25 cm x 25 cm) | Beam | 40MPa | Concrete Rectangular | 250 | 250 | 625 | 4512.5 | 0.28 | 689.98 | G300E | 1474942.86 | 11.57 | G300E | 1861728.57 | 14.61
2443 | Story6 | B61 | 40 MPa RC Beam (25 cm x 25 cm) | Beam | 40MPa | Concrete Rectangular | 250 | 250 | 625 | 4512.5 | 0.28 | 689.98 | G300E | 1043032.14 | 8.18 | G300E | 885739.29 | 6.95
2444 | Story6 | B62 | 40 MPa RC Beam (25 cm x 25 cm) | Beam | 40MPa | Concrete Rectangular | 250 | 250 | 625 | 6912.5 | 0.43 | 1056.96 | G300E | 3406919.89 | 26.73 | G300E | 359712.36 | 2.82
2445 | Story6 | B63 | 40 MPa RC Beam (25 cm x 25 cm) | Beam | 40MPa | Concrete Rectangular | 250 | 250 | 625 | 4512.5 | 0.28 | 689.98 | G300E | 1702501.79 | 13.36 | G300E | 47005.75 | 0.37
2446 | Story6 | B64 | 40 MPa RC Beam (25 cm x 25 cm) | Beam | 40MPa | Concrete Rectangular | 250 | 250 | 625 | 6912.5 | 0.43 | 1056.96 | G300E | 3389638.64 | 26.6 | G300E | 91644.04 | 0.72
2447 | Story6 | B65 | 40 MPa RC Beam (25 cm x 25 cm) | Beam | 40MPa | Concrete Rectangular | 250 | 250 | 625 | 4512.5 | 0.28 | 689.98 | G300E | 1679939.29 | 13.18 | G300E | 369004.85 | 2.9
2448 | Story6 | B66 | 40 MPa RC Beam (25 cm x 25 cm) | Beam | 40MPa | Concrete Rectangular | 250 | 250 | 625 | 7200 | 0.45 | 1100.92 | G300E | 3565565.22 | 27.98 | G300E | 648287.22 | 5.09
2449 | Story6 | B67 | 40 MPa RC Beam (25 cm x 25 cm) | Beam | 40MPa | Concrete Rectangular | 250 | 250 | 625 | 4512.5 | 0.28 | 689.98 | G300E | 1771607.5 | 13.9 | G300E | 723178.51 | 5.67
2450 | Story6 | B69 | 40 MPa RC Beam (25 cm x 25 cm) | Beam | 40MPa | Concrete Rectangular | 250 | 250 | 625 | 4512.5 | 0.28 | 689.98 | G300E | 1771607.5 | 13.9 | G300E | 723178.51 | 5.67
2451 | Story6 | B7 | 40 MPa RC Beam (25 cm x 25 cm) | Beam | 40MPa | Concrete Rectangular | 250 | 250 | 625 | 4512.5 | 0.28 | 689.98 | G300E | 1666724.11 | 13.08 | G300E | 691003.96 | 5.42
2452 | Story6 | B70 | 40 MPa RC Beam (25 cm x 25 cm) | Beam | 40MPa | Concrete Rectangular | 250 | 250 | 625 | 6912.5 | 0.43 | 1056.96 | G300E | 3423791.3 | 26.86 | G300E | 622400.75 | 4.88
2453 | Story6 | B71 | 40 MPa RC Beam (25 cm x 25 cm) | Beam | 40MPa | Concrete Rectangular | 250 | 250 | 625 | 4512.5 | 0.28 | 689.98 | G300E | 1679939.29 | 13.18 | G300E | 369004.85 | 2.9
2454 | Story6 | B72 | 40 MPa RC Beam (25 cm x 25 cm) | Beam | 40MPa | Concrete Rectangular | 250 | 250 | 625 | 6912.5 | 0.43 | 1056.96 | G300E | 3389638.64 | 26.6 | G300E | 91644.04 | 0.72
2455 | Story6 | B73 | 40 MPa RC Beam (25 cm x 25 cm) | Beam | 40MPa | Concrete Rectangular | 250 | 250 | 625 | 4512.5 | 0.28 | 689.98 | G300E | 1702179.46 | 13.36 | G300E | 47005.75 | 0.37
2456 | Story6 | B74 | 40 MPa RC Beam (25 cm x 25 cm) | Beam | 40MPa | Concrete Rectangular | 250 | 250 | 625 | 6912.5 | 0.43 | 1056.96 | G300E | 2644345.45 | 20.75 | G300E | 359712.36 | 2.82
2457 | Story6 | B75 | 40 MPa RC Beam (25 cm x 25 cm) | Beam | 40MPa | Concrete Rectangular | 250 | 250 | 625 | 4512.5 | 0.28 | 689.98 | G300E | 1043354.46 | 8.19 | G300E | 885739.29 | 6.95
2458 | Story6 | B76 | 40 MPa RC Beam (25 cm x 25 cm) | Beam | 40MPa | Concrete Rectangular | 250 | 250 | 625 | 4512.5 | 0.28 | 689.98 | G300E | 1027238.39 | 8.06 | G300E | 892508.04 | 7
2459 | Story6 | B77 | 40 MPa RC Beam (25 cm x 25 cm) | Beam | 40MPa | Concrete Rectangular | 250 | 250 | 625 | 6912.5 | 0.43 | 1056.96 | G300E | 3707613.64 | 29.09 | G300E | 92618.07 | 0.73
2460 | Story6 | B78 | 40 MPa RC Beam (25 cm x 25 cm) | Beam | 40MPa | Concrete Rectangular | 250 | 250 | 625 | 4512.5 | 0.28 | 689.98 | G300E | 1768577.68 | 13.88 | G300E | 70508.62 | 0.55
2461 | Story6 | B79 | 40 MPa RC Beam (25 cm x 25 cm) | Beam | 40MPa | Concrete Rectangular | 250 | 250 | 625 | 6912.5 | 0.43 | 1056.96 | G300E | 3257358.52 | 25.56 | G300E | 68733.03 | 0.54
2462 | Story6 | B8 | 40 MPa RC Beam (25 cm x 25 cm) | Beam | 40MPa | Concrete Rectangular | 250 | 250 | 625 | 6912.5 | 0.43 | 1056.96 | G300E | 1829927.27 | 14.36 | G300E | 1636063.07 | 12.84
2463 | Story6 | B80 | 40 MPa RC Beam (25 cm x 25 cm) | Beam | 40MPa | Concrete Rectangular | 250 | 250 | 625 | 4512.5 | 0.28 | 689.98 | G300E | 1789206.25 | 14.04 | G300E | 70508.62 | 0.55
2464 | Story6 | B81 | 40 MPa RC Beam (25 cm x 25 cm) | Beam | 40MPa | Concrete Rectangular | 250 | 250 | 625 | 6912.5 | 0.43 | 1056.96 | G300E | 3203315.34 | 25.13 | G300E | 382623.37 | 3
2465 | Story6 | B82 | 40 MPa RC Beam (25 cm x 25 cm) | Beam | 40MPa | Concrete Rectangular | 250 | 250 | 625 | 4512.5 | 0.28 | 689.98 | G300E | 1919101.79 | 15.06 | G300E | 70508.62 | 0.55
2466 | Story6 | B83 | 40 MPa RC Beam (25 cm x 25 cm) | Beam | 40MPa | Concrete Rectangular | 250 | 250 | 625 | 6912.5 | 0.43 | 1056.96 | G300E | 2501068.18 | 19.62 | G300E | 627780.68 | 4.93
2467 | Story6 | B84 | 40 MPa RC Beam (25 cm x 25 cm) | Beam | 40MPa | Concrete Rectangular | 250 | 250 | 625 | 4512.5 | 0.28 | 689.98 | G300E | 1919101.79 | 15.06 | G300E | 70508.62 | 0.55
2468 | Story6 | B85 | 40 MPa RC Beam (25 cm x 25 cm) | Beam | 40MPa | Concrete Rectangular | 250 | 250 | 625 | 6912.5 | 0.43 | 1056.96 | G300E | 3203315.34 | 25.13 | G300E | 382623.37 | 3
2469 | Story6 | B86 | 40 MPa RC Beam (25 cm x 25 cm) | Beam | 40MPa | Concrete Rectangular | 250 | 250 | 625 | 4512.5 | 0.28 | 689.98 | G300E | 1789206.25 | 14.04 | G300E | 70508.62 | 0.55
2470 | Story6 | B87 | 40 MPa RC Beam (25 cm x 25 cm) | Beam | 40MPa | Concrete Rectangular | 250 | 250 | 625 | 6912.5 | 0.43 | 1056.96 | G300E | 3257044.32 | 25.56 | G300E | 68733.03 | 0.54
2471 | Story6 | B88 | 40 MPa RC Beam (25 cm x 25 cm) | Beam | 40MPa | Concrete Rectangular | 250 | 250 | 625 | 4512.5 | 0.28 | 689.98 | G300E | 1768577.68 | 13.88 | G300E | 70508.62 | 0.55
2472 | Story6 | B89 | 40 MPa RC Beam (25 cm x 25 cm) | Beam | 40MPa | Concrete Rectangular | 250 | 250 | 625 | 6912.5 | 0.43 | 1056.96 | G300E | 3707613.64 | 29.09 | G300E | 92620.43 | 0.73
2473 | Story6 | B9 | 40 MPa RC Beam (25 cm x 25 cm) | Beam | 40MPa | Concrete Rectangular | 250 | 250 | 625 | 4512.5 | 0.28 | 689.98 | G300E | 1672848.21 | 13.13 | G300E | 691003.96 | 5.42
2474 | Story6 | B90 | 40 MPa RC Beam (25 cm x 25 cm) | Beam | 40MPa | Concrete Rectangular | 250 | 250 | 625 | 4512.5 | 0.28 | 689.98 | G300E | 1027560.71 | 8.06 | G300E | 892508.04 | 7
2475 | Story6 | B91 | 40 MPa RC Beam (25 cm x 25 cm) | Beam | 40MPa | Concrete Rectangular | 250 | 250 | 625 | 4512.5 | 0.28 | 689.98 | G300E | 1128125 | 8.85 | G300E | 859631.25 | 6.74
2476 | Story6 | B92 | 40 MPa RC Beam (25 cm x 25 cm) | Beam | 40MPa | Concrete Rectangular | 250 | 250 | 625 | 6912.5 | 0.43 | 1056.96 | G300E | 3721438.64 | 29.2 | G300E | 405534.38 | 3.18
2477 | Story6 | B93 | 40 MPa RC Beam (25 cm x 25 cm) | Beam | 40MPa | Concrete Rectangular | 250 | 250 | 625 | 4512.5 | 0.28 | 689.98 | G300E | 1891704.46 | 14.84 | G300E | 70508.62 | 0.55
2478 | Story6 | B94 | 40 MPa RC Beam (25 cm x 25 cm) | Beam | 40MPa | Concrete Rectangular | 250 | 250 | 625 | 6912.5 | 0.43 | 1056.96 | G300E | 3151471.59 | 24.73 | G300E | 673602.7 | 5.29
2479 | Story6 | B95 | 40 MPa RC Beam (25 cm x 25 cm) | Beam | 40MPa | Concrete Rectangular | 250 | 250 | 625 | 4512.5 | 0.28 | 689.98 | G300E | 1901696.43 | 14.92 | G300E | 70508.62 | 0.55
2480 | Story6 | B96 | 40 MPa RC Beam (25 cm x 25 cm) | Beam | 40MPa | Concrete Rectangular | 250 | 250 | 625 | 6912.5 | 0.43 | 1056.96 | G300E | 3187919.32 | 25.01 | G300E | 673602.7 | 5.29
2481 | Story6 | B97 | 40 MPa RC Beam (25 cm x 25 cm) | Beam | 40MPa | Concrete Rectangular | 250 | 250 | 625 | 4512.5 | 0.28 | 689.98 | G300E | 1673170.54 | 13.13 | G300E | 691003.96 | 5.42
2482 | Story6 | B98 | 40 MPa RC Beam (25 cm x 25 cm) | Beam | 40MPa | Concrete Rectangular | 250 | 250 | 625 | 6912.5 | 0.43 | 1056.96 | G300E | 2628006.82 | 20.62 | G300E | 627780.68 | 4.93
2483 | Story6 | B99 | 40 MPa RC Beam (25 cm x 25 cm) | Beam | 40MPa | Concrete Rectangular | 250 | 250 | 625 | 4512.5 | 0.28 | 689.98 | G300E | 1673170.54 | 13.13 | G300E | 691003.96 | 5.42
2484 | Story7 | B1 | 40 MPa RC Beam (27.5 cm x 25 cm) | Beam | 40MPa | Concrete Rectangular | 250 | 275 | 687.5 | 4525 | 0.31 | 761.09 | G300E | 1495663.33 | 11.74 | G300E | 1174690 | 9.22
2485 | Story7 | B10 | 40 MPa RC Beam (27.5 cm x 25 cm) | Beam | 40MPa | Concrete Rectangular | 250 | 275 | 687.5 | 6925 | 0.48 | 1164.76 | G300E | 2310541.3 | 18.13 | G300E | 1602384.78 | 12.57
2486 | Story7 | B100 | 40 MPa RC Beam (27.5 cm x 25 cm) | Beam | 40MPa | Concrete Rectangular | 250 | 275 | 687.5 | 6925 | 0.48 | 1164.76 | G300E | 2583025 | 20.27 | G300E | 668577.27 | 5.25
2487 | Story7 | B101 | 40 MPa RC Beam (27.5 cm x 25 cm) | Beam | 40MPa | Concrete Rectangular | 250 | 275 | 687.5 | 4525 | 0.31 | 761.09 | G300E | 1656473.21 | 13 | G300E | 764281.47 | 6
2488 | Story7 | B102 | 40 MPa RC Beam (27.5 cm x 25 cm) | Beam | 40MPa | Concrete Rectangular | 250 | 275 | 687.5 | 6925 | 0.48 | 1164.76 | G300E | 2987822.73 | 23.44 | G300E | 744320.33 | 5.84
2489 | Story7 | B103 | 40 MPa RC Beam (27.5 cm x 25 cm) | Beam | 40MPa | Concrete Rectangular | 250 | 275 | 687.5 | 4525 | 0.31 | 761.09 | G300E | 1384650 | 10.86 | G300E | 738356.69 | 5.79
2490 | Story7 | B104 | 40 MPa RC Beam (27.5 cm x 25 cm) | Beam | 40MPa | Concrete Rectangular | 250 | 275 | 687.5 | 6925 | 0.48 | 1164.76 | G300E | 2619538.64 | 20.55 | G300E | 693824.96 | 5.44
2491 | Story7 | B105 | 40 MPa RC Beam (27.5 cm x 25 cm) | Beam | 40MPa | Concrete Rectangular | 250 | 275 | 687.5 | 4525 | 0.31 | 761.09 | G300E | 1495663.33 | 11.74 | G300E | 1174690 | 9.22
2492 | Story7 | B106 | 40 MPa RC Beam (27.5 cm x 25 cm) | Beam | 40MPa | Concrete Rectangular | 250 | 275 | 687.5 | 6925 | 0.48 | 1164.76 | G300E | 2247011.96 | 17.63 | G300E | 1918526.09 | 15.05
2493 | Story7 | B107 | 40 MPa RC Beam (27.5 cm x 25 cm) | Beam | 40MPa | Concrete Rectangular | 250 | 275 | 687.5 | 6925 | 0.48 | 1164.76 | G300E | 2881114.77 | 22.61 | G300E | 1352263.64 | 10.61
2494 | Story7 | B108 | 40 MPa RC Beam (27.5 cm x 25 cm) | Beam | 40MPa | Concrete Rectangular | 250 | 275 | 687.5 | 6925 | 0.48 | 1164.76 | G300E | 2492096.74 | 19.55 | G300E | 1602384.78 | 12.57
2495 | Story7 | B109 | 40 MPa RC Beam (27.5 cm x 25 cm) | Beam | 40MPa | Concrete Rectangular | 250 | 275 | 687.5 | 6925 | 0.48 | 1164.76 | G300E | 2902834.09 | 22.78 | G300E | 1337154.55 | 10.49
2496 | Story7 | B11 | 40 MPa RC Beam (27.5 cm x 25 cm) | Beam | 40MPa | Concrete Rectangular | 250 | 275 | 687.5 | 4525 | 0.31 | 761.09 | G300E | 1656473.21 | 13 | G300E | 764281.47 | 6
2497 | Story7 | B110 | 40 MPa RC Beam (27.5 cm x 25 cm) | Beam | 40MPa | Concrete Rectangular | 250 | 275 | 687.5 | 6925 | 0.48 | 1164.76 | G300E | 2310240.22 | 18.13 | G300E | 1602384.78 | 12.57
2498 | Story7 | B111 | 40 MPa RC Beam (27.5 cm x 25 cm) | Beam | 40MPa | Concrete Rectangular | 250 | 275 | 687.5 | 6925 | 0.48 | 1164.76 | G300E | 2881114.77 | 22.61 | G300E | 1352263.64 | 10.61
2499 | Story7 | B112 | 40 MPa RC Beam (27.5 cm x 25 cm) | Beam | 40MPa | Concrete Rectangular | 250 | 275 | 687.5 | 6925 | 0.48 | 1164.76 | G300E | 2154277.17 | 16.9 | G300E | 1942676.05 | 15.24
2500 | Story7 | B12 | 40 MPa RC Beam (27.5 cm x 25 cm) | Beam | 40MPa | Concrete Rectangular | 250 | 275 | 687.5 | 6925 | 0.48 | 1164.76 | G300E | 2881114.77 | 22.61 | G300E | 1352263.64 | 10.61
2501 | Story7 | B13 | 40 MPa RC Beam (27.5 cm x 25 cm) | Beam | 40MPa | Concrete Rectangular | 250 | 275 | 687.5 | 4525 | 0.31 | 761.09 | G300E | 1384650 | 10.86 | G300E | 738356.69 | 5.79
2502 | Story7 | B14 | 40 MPa RC Beam (27.5 cm x 25 cm) | Beam | 40MPa | Concrete Rectangular | 250 | 275 | 687.5 | 6925 | 0.48 | 1164.76 | G300E | 2154277.17 | 16.9 | G300E | 1942676.05 | 15.24
2503 | Story7 | B15 | 40 MPa RC Beam (27.5 cm x 25 cm) | Beam | 40MPa | Concrete Rectangular | 250 | 275 | 687.5 | 4525 | 0.31 | 761.09 | G300E | 1495663.33 | 11.74 | G300E | 1174690 | 9.22
2504 | Story7 | B16 | 40 MPa RC Beam (27.5 cm x 25 cm) | Beam | 40MPa | Concrete Rectangular | 250 | 275 | 687.5 | 4525 | 0.31 | 761.09 | G300E | 1063698.21 | 8.35 | G300E | 1195569.64 | 9.38
2505 | Story7 | B17 | 40 MPa RC Beam (27.5 cm x 25 cm) | Beam | 40MPa | Concrete Rectangular | 250 | 275 | 687.5 | 6925 | 0.48 | 1164.76 | G300E | 2620168.18 | 20.56 | G300E | 693824.96 | 5.44
2506 | Story7 | B18 | 40 MPa RC Beam (27.5 cm x 25 cm) | Beam | 40MPa | Concrete Rectangular | 250 | 275 | 687.5 | 4525 | 0.31 | 761.09 | G300E | 1647423.21 | 12.93 | G300E | 738356.69 | 5.79
2507 | Story7 | B19 | 40 MPa RC Beam (27.5 cm x 25 cm) | Beam | 40MPa | Concrete Rectangular | 250 | 275 | 687.5 | 6925 | 0.48 | 1164.76 | G300E | 2988137.5 | 23.45 | G300E | 744320.33 | 5.84
2508 | Story7 | B2 | 40 MPa RC Beam (27.5 cm x 25 cm) | Beam | 40MPa | Concrete Rectangular | 250 | 275 | 687.5 | 6925 | 0.48 | 1164.76 | G300E | 2247011.96 | 17.63 | G300E | 1918526.09 | 15.05
2509 | Story7 | B20 | 40 MPa RC Beam (27.5 cm x 25 cm) | Beam | 40MPa | Concrete Rectangular | 250 | 275 | 687.5 | 4525 | 0.31 | 761.09 | G300E | 1676512.5 | 13.15 | G300E | 51849.55 | 0.41
2510 | Story7 | B21 | 40 MPa RC Beam (27.5 cm x 25 cm) | Beam | 40MPa | Concrete Rectangular | 250 | 275 | 687.5 | 6925 | 0.48 | 1164.76 | G300E | 2638425 | 20.7 | G300E | 1351012.46 | 10.6
2511 | Story7 | B22 | 40 MPa RC Beam (27.5 cm x 25 cm) | Beam | 40MPa | Concrete Rectangular | 250 | 275 | 687.5 | 4525 | 0.31 | 761.09 | G300E | 1778648.21 | 13.96 | G300E | 421027.9 | 3.3
2512 | Story7 | B23 | 40 MPa RC Beam (27.5 cm x 25 cm) | Beam | 40MPa | Concrete Rectangular | 250 | 275 | 687.5 | 6925 | 0.48 | 1164.76 | G300E | 2857506.82 | 22.42 | G300E | 719072.64 | 5.64
2513 | Story7 | B24 | 40 MPa RC Beam (27.5 cm x 25 cm) | Beam | 40MPa | Concrete Rectangular | 250 | 275 | 687.5 | 4525 | 0.31 | 761.09 | G300E | 1781233.93 | 13.98 | G300E | 421027.9 | 3.3
2514 | Story7 | B25 | 40 MPa RC Beam (27.5 cm x 25 cm) | Beam | 40MPa | Concrete Rectangular | 250 | 275 | 687.5 | 6925 | 0.48 | 1164.76 | G300E | 2583339.77 | 20.27 | G300E | 668577.27 | 5.25
2515 | Story7 | B26 | 40 MPa RC Beam (27.5 cm x 25 cm) | Beam | 40MPa | Concrete Rectangular | 250 | 275 | 687.5 | 4525 | 0.31 | 761.09 | G300E | 1666492.86 | 13.08 | G300E | 51849.55 | 0.41
2516 | Story7 | B27 | 40 MPa RC Beam (27.5 cm x 25 cm) | Beam | 40MPa | Concrete Rectangular | 250 | 275 | 687.5 | 6925 | 0.48 | 1164.76 | G300E | 2988137.5 | 23.45 | G300E | 744320.33 | 5.84
2517 | Story7 | B28 | 40 MPa RC Beam (27.5 cm x 25 cm) | Beam | 40MPa | Concrete Rectangular | 250 | 275 | 687.5 | 4525 | 0.31 | 761.09 | G300E | 1647100 | 12.92 | G300E | 738356.69 | 5.79
2518 | Story7 | B29 | 40 MPa RC Beam (27.5 cm x 25 cm) | Beam | 40MPa | Concrete Rectangular | 250 | 275 | 687.5 | 6925 | 0.48 | 1164.76 | G300E | 2619853.41 | 20.56 | G300E | 693824.96 | 5.44
2519 | Story7 | B3 | 40 MPa RC Beam (27.5 cm x 25 cm) | Beam | 40MPa | Concrete Rectangular | 250 | 275 | 687.5 | 4525 | 0.31 | 761.09 | G300E | 1384650 | 10.86 | G300E | 738356.69 | 5.79
2520 | Story7 | B30 | 40 MPa RC Beam (27.5 cm x 25 cm) | Beam | 40MPa | Concrete Rectangular | 250 | 275 | 687.5 | 4525 | 0.31 | 761.09 | G300E | 1063698.21 | 8.35 | G300E | 1195569.64 | 9.38
2521 | Story7 | B31 | 40 MPa RC Beam (27.5 cm x 25 cm) | Beam | 40MPa | Concrete Rectangular | 250 | 275 | 687.5 | 4525 | 0.31 | 761.09 | G300E | 1381256.25 | 10.84 | G300E | 862578.12 | 6.77
2522 | Story7 | B32 | 40 MPa RC Beam (27.5 cm x 25 cm) | Beam | 40MPa | Concrete Rectangular | 250 | 275 | 687.5 | 6925 | 0.48 | 1164.76 | G300E | 3033464.77 | 23.8 | G300E | 410031.69 | 3.22
2523 | Story7 | B33 | 40 MPa RC Beam (27.5 cm x 25 cm) | Beam | 40MPa | Concrete Rectangular | 250 | 275 | 687.5 | 4525 | 0.31 | 761.09 | G300E | 1526541.07 | 11.98 | G300E | 686507.14 | 5.39
2524 | Story7 | B34 | 40 MPa RC Beam (27.5 cm x 25 cm) | Beam | 40MPa | Concrete Rectangular | 250 | 275 | 687.5 | 6925 | 0.48 | 1164.76 | G300E | 3021188.64 | 23.71 | G300E | 744320.33 | 5.84
2525 | Story7 | B35 | 40 MPa RC Beam (27.5 cm x 25 cm) | Beam | 40MPa | Concrete Rectangular | 250 | 275 | 687.5 | 4525 | 0.31 | 761.09 | G300E | 1540762.5 | 12.09 | G300E | 712431.92 | 5.59
2526 | Story7 | B36 | 40 MPa RC Beam (27.5 cm x 25 cm) | Beam | 40MPa | Concrete Rectangular | 250 | 275 | 687.5 | 6925 | 0.48 | 1164.76 | G300E | 2384403.41 | 18.71 | G300E | 719072.64 | 5.64
2527 | Story7 | B37 | 40 MPa RC Beam (27.5 cm x 25 cm) | Beam | 40MPa | Concrete Rectangular | 250 | 275 | 687.5 | 4800 | 0.33 | 807.34 | G300E | 1754880 | 13.77 | G300E | 1158466.96 | 9.09
2528 | Story7 | B38 | 40 MPa RC Beam (27.5 cm x 25 cm) | Beam | 40MPa | Concrete Rectangular | 250 | 275 | 687.5 | 6925 | 0.48 | 1164.76 | G300E | 2307284.09 | 18.1 | G300E | 1560013.64 | 12.24
2529 | Story7 | B39 | 40 MPa RC Beam (27.5 cm x 25 cm) | Beam | 40MPa | Concrete Rectangular | 250 | 275 | 687.5 | 4800 | 0.33 | 807.34 | G300E | 1782080 | 13.98 | G300E | 844293.92 | 6.62
2530 | Story7 | B4 | 40 MPa RC Beam (27.5 cm x 25 cm) | Beam | 40MPa | Concrete Rectangular | 250 | 275 | 687.5 | 6925 | 0.48 | 1164.76 | G300E | 2810165 | 22.05 | G300E | 1367272 | 10.73
2531 | Story7 | B40 | 40 MPa RC Beam (27.5 cm x 25 cm) | Beam | 40MPa | Concrete Rectangular | 250 | 275 | 687.5 | 6925 | 0.48 | 1164.76 | G300E | 2820363.64 | 22.13 | G300E | 693824.96 | 5.44
2532 | Story7 | B41 | 40 MPa RC Beam (27.5 cm x 25 cm) | Beam | 40MPa | Concrete Rectangular | 250 | 275 | 687.5 | 4525 | 0.31 | 761.09 | G300E | 1539469.64 | 12.08 | G300E | 712431.92 | 5.59
2533 | Story7 | B42 | 40 MPa RC Beam (27.5 cm x 25 cm) | Beam | 40MPa | Concrete Rectangular | 250 | 275 | 687.5 | 6925 | 0.48 | 1164.76 | G300E | 3021503.41 | 23.71 | G300E | 744320.33 | 5.84
2534 | Story7 | B43 | 40 MPa RC Beam (27.5 cm x 25 cm) | Beam | 40MPa | Concrete Rectangular | 250 | 275 | 687.5 | 4525 | 0.31 | 761.09 | G300E | 1527187.5 | 11.98 | G300E | 686507.14 | 5.39
2535 | Story7 | B44 | 40 MPa RC Beam (27.5 cm x 25 cm) | Beam | 40MPa | Concrete Rectangular | 250 | 275 | 687.5 | 6925 | 0.48 | 1164.76 | G300E | 3033464.77 | 23.8 | G300E | 410031.69 | 3.22
2536 | Story7 | B45 | 40 MPa RC Beam (27.5 cm x 25 cm) | Beam | 40MPa | Concrete Rectangular | 250 | 275 | 687.5 | 4525 | 0.31 | 761.09 | G300E | 1381256.25 | 10.84 | G300E | 862578.12 | 6.77
2537 | Story7 | B46 | 40 MPa RC Beam (27.5 cm x 25 cm) | Beam | 40MPa | Concrete Rectangular | 250 | 275 | 687.5 | 4525 | 0.31 | 761.09 | G300E | 1020064.29 | 8 | G300E | 870739.29 | 6.83
2538 | Story7 | B47 | 40 MPa RC Beam (27.5 cm x 25 cm) | Beam | 40MPa | Concrete Rectangular | 250 | 275 | 687.5 | 6925 | 0.48 | 1164.76 | G300E | 2998210.23 | 23.53 | G300E | 830502.19 | 6.52
2539 | Story7 | B48 | 40 MPa RC Beam (27.5 cm x 25 cm) | Beam | 40MPa | Concrete Rectangular | 250 | 275 | 687.5 | 4525 | 0.31 | 761.09 | G300E | 1521046.43 | 11.93 | G300E | 686507.14 | 5.39
2540 | Story7 | B49 | 40 MPa RC Beam (27.5 cm x 25 cm) | Beam | 40MPa | Concrete Rectangular | 250 | 275 | 687.5 | 6925 | 0.48 | 1164.76 | G300E | 3093271.59 | 24.27 | G300E | 435279.37 | 3.42
2541 | Story7 | B5 | 40 MPa RC Beam (27.5 cm x 25 cm) | Beam | 40MPa | Concrete Rectangular | 250 | 275 | 687.5 | 4525 | 0.31 | 761.09 | G300E | 1682767.65 | 13.2 | G300E | 540926.42 | 4.24
2542 | Story7 | B50 | 40 MPa RC Beam (27.5 cm x 25 cm) | Beam | 40MPa | Concrete Rectangular | 250 | 275 | 687.5 | 4525 | 0.31 | 761.09 | G300E | 1433132.14 | 11.24 | G300E | 686507.14 | 5.39
2543 | Story7 | B51 | 40 MPa RC Beam (27.5 cm x 25 cm) | Beam | 40MPa | Concrete Rectangular | 250 | 275 | 687.5 | 7200 | 0.5 | 1211.01 | G300E | 3234991.3 | 25.38 | G300E | 800830.72 | 6.28
2544 | Story7 | B55 | 40 MPa RC Beam (27.5 cm x 25 cm) | Beam | 40MPa | Concrete Rectangular | 250 | 275 | 687.5 | 6925 | 0.48 | 1164.76 | G300E | 3106314.13 | 24.37 | G300E | 770243.44 | 6.04
2545 | Story7 | B56 | 40 MPa RC Beam (27.5 cm x 25 cm) | Beam | 40MPa | Concrete Rectangular | 250 | 275 | 687.5 | 4525 | 0.31 | 761.09 | G300E | 1433778.57 | 11.25 | G300E | 686507.14 | 5.39
2546 | Story7 | B57 | 40 MPa RC Beam (27.5 cm x 25 cm) | Beam | 40MPa | Concrete Rectangular | 250 | 275 | 687.5 | 6925 | 0.48 | 1164.76 | G300E | 3093271.59 | 24.27 | G300E | 435279.37 | 3.42
2547 | Story7 | B58 | 40 MPa RC Beam (27.5 cm x 25 cm) | Beam | 40MPa | Concrete Rectangular | 250 | 275 | 687.5 | 4525 | 0.31 | 761.09 | G300E | 1521046.43 | 11.93 | G300E | 686507.14 | 5.39
2548 | Story7 | B59 | 40 MPa RC Beam (27.5 cm x 25 cm) | Beam | 40MPa | Concrete Rectangular | 250 | 275 | 687.5 | 6925 | 0.48 | 1164.76 | G300E | 2998210.23 | 23.53 | G300E | 830502.19 | 6.52
2549 | Story7 | B6 | 40 MPa RC Beam (27.5 cm x 25 cm) | Beam | 40MPa | Concrete Rectangular | 250 | 275 | 687.5 | 6925 | 0.48 | 1164.76 | G300E | 2415319.57 | 18.95 | G300E | 1516336.92 | 11.9
2550 | Story7 | B60 | 40 MPa RC Beam (27.5 cm x 25 cm) | Beam | 40MPa | Concrete Rectangular | 250 | 275 | 687.5 | 4525 | 0.31 | 761.09 | G300E | 1020064.29 | 8 | G300E | 870739.29 | 6.83
2551 | Story7 | B61 | 40 MPa RC Beam (27.5 cm x 25 cm) | Beam | 40MPa | Concrete Rectangular | 250 | 275 | 687.5 | 4525 | 0.31 | 761.09 | G300E | 1381256.25 | 10.84 | G300E | 862578.12 | 6.77
2552 | Story7 | B62 | 40 MPa RC Beam (27.5 cm x 25 cm) | Beam | 40MPa | Concrete Rectangular | 250 | 275 | 687.5 | 6925 | 0.48 | 1164.76 | G300E | 2998210.23 | 23.53 | G300E | 830502.19 | 6.52
2553 | Story7 | B63 | 40 MPa RC Beam (27.5 cm x 25 cm) | Beam | 40MPa | Concrete Rectangular | 250 | 275 | 687.5 | 4525 | 0.31 | 761.09 | G300E | 1527187.5 | 11.98 | G300E | 686507.14 | 5.39
2554 | Story7 | B64 | 40 MPa RC Beam (27.5 cm x 25 cm) | Beam | 40MPa | Concrete Rectangular | 250 | 275 | 687.5 | 6925 | 0.48 | 1164.76 | G300E | 3093271.59 | 24.27 | G300E | 435279.37 | 3.42
2555 | Story7 | B65 | 40 MPa RC Beam (27.5 cm x 25 cm) | Beam | 40MPa | Concrete Rectangular | 250 | 275 | 687.5 | 4525 | 0.31 | 761.09 | G300E | 1540116.07 | 12.08 | G300E | 712431.92 | 5.59
2556 | Story7 | B66 | 40 MPa RC Beam (27.5 cm x 25 cm) | Beam | 40MPa | Concrete Rectangular | 250 | 275 | 687.5 | 7200 | 0.5 | 1211.01 | G300E | 3232800 | 25.37 | G300E | 800830.72 | 6.28
2557 | Story7 | B67 | 40 MPa RC Beam (27.5 cm x 25 cm) | Beam | 40MPa | Concrete Rectangular | 250 | 275 | 687.5 | 4525 | 0.31 | 761.09 | G300E | 1683903.33 | 13.21 | G300E | 747530 | 5.87
2558 | Story7 | B69 | 40 MPa RC Beam (27.5 cm x 25 cm) | Beam | 40MPa | Concrete Rectangular | 250 | 275 | 687.5 | 4525 | 0.31 | 761.09 | G300E | 1683903.33 | 13.21 | G300E | 747530 | 5.87
2559 | Story7 | B7 | 40 MPa RC Beam (27.5 cm x 25 cm) | Beam | 40MPa | Concrete Rectangular | 250 | 275 | 687.5 | 4525 | 0.31 | 761.09 | G300E | 1402426.79 | 11 | G300E | 1144178.57 | 8.98
2560 | Story7 | B70 | 40 MPa RC Beam (27.5 cm x 25 cm) | Beam | 40MPa | Concrete Rectangular | 250 | 275 | 687.5 | 6925 | 0.48 | 1164.76 | G300E | 3109626.09 | 24.4 | G300E | 770243.44 | 6.04
2561 | Story7 | B71 | 40 MPa RC Beam (27.5 cm x 25 cm) | Beam | 40MPa | Concrete Rectangular | 250 | 275 | 687.5 | 4525 | 0.31 | 761.09 | G300E | 1540116.07 | 12.08 | G300E | 712431.92 | 5.59
2562 | Story7 | B72 | 40 MPa RC Beam (27.5 cm x 25 cm) | Beam | 40MPa | Concrete Rectangular | 250 | 275 | 687.5 | 6925 | 0.48 | 1164.76 | G300E | 3093271.59 | 24.27 | G300E | 435279.37 | 3.42
2563 | Story7 | B73 | 40 MPa RC Beam (27.5 cm x 25 cm) | Beam | 40MPa | Concrete Rectangular | 250 | 275 | 687.5 | 4525 | 0.31 | 761.09 | G300E | 1527187.5 | 11.98 | G300E | 686507.14 | 5.39
2564 | Story7 | B74 | 40 MPa RC Beam (27.5 cm x 25 cm) | Beam | 40MPa | Concrete Rectangular | 250 | 275 | 687.5 | 6925 | 0.48 | 1164.76 | G300E | 2998210.23 | 23.53 | G300E | 830502.19 | 6.52
2565 | Story7 | B75 | 40 MPa RC Beam (27.5 cm x 25 cm) | Beam | 40MPa | Concrete Rectangular | 250 | 275 | 687.5 | 4525 | 0.31 | 761.09 | G300E | 1381256.25 | 10.84 | G300E | 862578.12 | 6.77
2566 | Story7 | B76 | 40 MPa RC Beam (27.5 cm x 25 cm) | Beam | 40MPa | Concrete Rectangular | 250 | 275 | 687.5 | 4525 | 0.31 | 761.09 | G300E | 1063698.21 | 8.35 | G300E | 1195569.64 | 9.38
2567 | Story7 | B77 | 40 MPa RC Beam (27.5 cm x 25 cm) | Beam | 40MPa | Concrete Rectangular | 250 | 275 | 687.5 | 6925 | 0.48 | 1164.76 | G300E | 3033464.77 | 23.8 | G300E | 410031.69 | 3.22
2568 | Story7 | B78 | 40 MPa RC Beam (27.5 cm x 25 cm) | Beam | 40MPa | Concrete Rectangular | 250 | 275 | 687.5 | 4525 | 0.31 | 761.09 | G300E | 1647100 | 12.92 | G300E | 738356.69 | 5.79
2569 | Story7 | B79 | 40 MPa RC Beam (27.5 cm x 25 cm) | Beam | 40MPa | Concrete Rectangular | 250 | 275 | 687.5 | 6925 | 0.48 | 1164.76 | G300E | 3021503.41 | 23.71 | G300E | 744320.33 | 5.84
2570 | Story7 | B8 | 40 MPa RC Beam (27.5 cm x 25 cm) | Beam | 40MPa | Concrete Rectangular | 250 | 275 | 687.5 | 6925 | 0.48 | 1164.76 | G300E | 2902519.32 | 22.77 | G300E | 1337154.55 | 10.49
2571 | Story7 | B80 | 40 MPa RC Beam (27.5 cm x 25 cm) | Beam | 40MPa | Concrete Rectangular | 250 | 275 | 687.5 | 4525 | 0.31 | 761.09 | G300E | 1666816.07 | 13.08 | G300E | 51849.55 | 0.41
2572 | Story7 | B81 | 40 MPa RC Beam (27.5 cm x 25 cm) | Beam | 40MPa | Concrete Rectangular | 250 | 275 | 687.5 | 6925 | 0.48 | 1164.76 | G300E | 2820678.41 | 22.13 | G300E | 693824.96 | 5.44
2573 | Story7 | B82 | 40 MPa RC Beam (27.5 cm x 25 cm) | Beam | 40MPa | Concrete Rectangular | 250 | 275 | 687.5 | 4525 | 0.31 | 761.09 | G300E | 1781880.36 | 13.98 | G300E | 421027.9 | 3.3
2574 | Story7 | B83 | 40 MPa RC Beam (27.5 cm x 25 cm) | Beam | 40MPa | Concrete Rectangular | 250 | 275 | 687.5 | 6925 | 0.48 | 1164.76 | G300E | 2309802.27 | 18.12 | G300E | 1560013.64 | 12.24
2575 | Story7 | B84 | 40 MPa RC Beam (27.5 cm x 25 cm) | Beam | 40MPa | Concrete Rectangular | 250 | 275 | 687.5 | 4525 | 0.31 | 761.09 | G300E | 1781880.36 | 13.98 | G300E | 421027.9 | 3.3
2576 | Story7 | B85 | 40 MPa RC Beam (27.5 cm x 25 cm) | Beam | 40MPa | Concrete Rectangular | 250 | 275 | 687.5 | 6925 | 0.48 | 1164.76 | G300E | 2820678.41 | 22.13 | G300E | 693824.96 | 5.44
2577 | Story7 | B86 | 40 MPa RC Beam (27.5 cm x 25 cm) | Beam | 40MPa | Concrete Rectangular | 250 | 275 | 687.5 | 4525 | 0.31 | 761.09 | G300E | 1666816.07 | 13.08 | G300E | 51849.55 | 0.41
2578 | Story7 | B87 | 40 MPa RC Beam (27.5 cm x 25 cm) | Beam | 40MPa | Concrete Rectangular | 250 | 275 | 687.5 | 6925 | 0.48 | 1164.76 | G300E | 3021503.41 | 23.71 | G300E | 744320.33 | 5.84
2579 | Story7 | B88 | 40 MPa RC Beam (27.5 cm x 25 cm) | Beam | 40MPa | Concrete Rectangular | 250 | 275 | 687.5 | 4525 | 0.31 | 761.09 | G300E | 1647100 | 12.92 | G300E | 738356.69 | 5.79
2580 | Story7 | B89 | 40 MPa RC Beam (27.5 cm x 25 cm) | Beam | 40MPa | Concrete Rectangular | 250 | 275 | 687.5 | 6925 | 0.48 | 1164.76 | G300E | 3033464.77 | 23.8 | G300E | 410031.69 | 3.22
2581 | Story7 | B9 | 40 MPa RC Beam (27.5 cm x 25 cm) | Beam | 40MPa | Concrete Rectangular | 250 | 275 | 687.5 | 4525 | 0.31 | 761.09 | G300E | 1409537.5 | 11.06 | G300E | 1170103.35 | 9.18
2582 | Story7 | B90 | 40 MPa RC Beam (27.5 cm x 25 cm) | Beam | 40MPa | Concrete Rectangular | 250 | 275 | 687.5 | 4525 | 0.31 | 761.09 | G300E | 1063698.21 | 8.35 | G300E | 1195569.64 | 9.38
2583 | Story7 | B91 | 40 MPa RC Beam (27.5 cm x 25 cm) | Beam | 40MPa | Concrete Rectangular | 250 | 275 | 687.5 | 4525 | 0.31 | 761.09 | G300E | 1495663.33 | 11.74 | G300E | 1174690 | 9.22
2584 | Story7 | B92 | 40 MPa RC Beam (27.5 cm x 25 cm) | Beam | 40MPa | Concrete Rectangular | 250 | 275 | 687.5 | 6925 | 0.48 | 1164.76 | G300E | 2619853.41 | 20.56 | G300E | 693824.96 | 5.44
2585 | Story7 | B93 | 40 MPa RC Beam (27.5 cm x 25 cm) | Beam | 40MPa | Concrete Rectangular | 250 | 275 | 687.5 | 4525 | 0.31 | 761.09 | G300E | 1384650 | 10.86 | G300E | 738356.69 | 5.79
2586 | Story7 | B94 | 40 MPa RC Beam (27.5 cm x 25 cm) | Beam | 40MPa | Concrete Rectangular | 250 | 275 | 687.5 | 6925 | 0.48 | 1164.76 | G300E | 2987822.73 | 23.44 | G300E | 744320.33 | 5.84
2587 | Story7 | B95 | 40 MPa RC Beam (27.5 cm x 25 cm) | Beam | 40MPa | Concrete Rectangular | 250 | 275 | 687.5 | 4525 | 0.31 | 761.09 | G300E | 1656473.21 | 13 | G300E | 764281.47 | 6
2588 | Story7 | B96 | 40 MPa RC Beam (27.5 cm x 25 cm) | Beam | 40MPa | Concrete Rectangular | 250 | 275 | 687.5 | 6925 | 0.48 | 1164.76 | G300E | 2583025 | 20.27 | G300E | 668577.27 | 5.25
2589 | Story7 | B97 | 40 MPa RC Beam (27.5 cm x 25 cm) | Beam | 40MPa | Concrete Rectangular | 250 | 275 | 687.5 | 4525 | 0.31 | 761.09 | G300E | 1409860.71 | 11.06 | G300E | 1170103.35 | 9.18
2590 | Story7 | B98 | 40 MPa RC Beam (27.5 cm x 25 cm) | Beam | 40MPa | Concrete Rectangular | 250 | 275 | 687.5 | 6925 | 0.48 | 1164.76 | G300E | 2858136.36 | 22.43 | G300E | 719072.64 | 5.64
2591 | Story7 | B99 | 40 MPa RC Beam (27.5 cm x 25 cm) | Beam | 40MPa | Concrete Rectangular | 250 | 275 | 687.5 | 4525 | 0.31 | 761.09 | G300E | 1409860.71 | 11.06 | G300E | 1170103.35 | 9.18
2592 | Story8 | B1 | 40 MPa RC Beam (27.5 cm x 25 cm) | Beam | 40MPa | Concrete Rectangular | 250 | 275 | 687.5 | 4525 | 0.31 | 761.09 | G300E | 1111533.93 | 8.72 | G300E | 832923.21 | 6.54
2593 | Story8 | B10 | 40 MPa RC Beam (27.5 cm x 25 cm) | Beam | 40MPa | Concrete Rectangular | 250 | 275 | 687.5 | 6925 | 0.48 | 1164.76 | G300E | 2969319.57 | 23.3 | G300E | 785535.87 | 6.16
2594 | Story8 | B100 | 40 MPa RC Beam (27.5 cm x 25 cm) | Beam | 40MPa | Concrete Rectangular | 250 | 275 | 687.5 | 6925 | 0.48 | 1164.76 | G300E | 2693825 | 21.14 | G300E | 668577.27 | 5.25
2595 | Story8 | B101 | 40 MPa RC Beam (27.5 cm x 25 cm) | Beam | 40MPa | Concrete Rectangular | 250 | 275 | 687.5 | 4525 | 0.31 | 761.09 | G300E | 1252778.57 | 9.83 | G300E | 457671.43 | 3.59
2596 | Story8 | B102 | 40 MPa RC Beam (27.5 cm x 25 cm) | Beam | 40MPa | Concrete Rectangular | 250 | 275 | 687.5 | 6925 | 0.48 | 1164.76 | G300E | 2495518.18 | 19.58 | G300E | 1448584.09 | 11.37
2597 | Story8 | B103 | 40 MPa RC Beam (27.5 cm x 25 cm) | Beam | 40MPa | Concrete Rectangular | 250 | 275 | 687.5 | 4525 | 0.31 | 761.09 | G300E | 1428930.36 | 11.21 | G300E | 1424863.84 | 11.18
2598 | Story8 | B104 | 40 MPa RC Beam (27.5 cm x 25 cm) | Beam | 40MPa | Concrete Rectangular | 250 | 275 | 687.5 | 6925 | 0.48 | 1164.76 | G300E | 2893390.91 | 22.7 | G300E | 2056227.19 | 16.13
2599 | Story8 | B105 | 40 MPa RC Beam (27.5 cm x 25 cm) | Beam | 40MPa | Concrete Rectangular | 250 | 275 | 687.5 | 4525 | 0.31 | 761.09 | G300E | 1111533.93 | 8.72 | G300E | 832923.21 | 6.54
2600 | Story8 | B106 | 40 MPa RC Beam (27.5 cm x 25 cm) | Beam | 40MPa | Concrete Rectangular | 250 | 275 | 687.5 | 6925 | 0.48 | 1164.76 | G300E | 3215403.41 | 25.23 | G300E | 1721938.55 | 13.51
2601 | Story8 | B107 | 40 MPa RC Beam (27.5 cm x 25 cm) | Beam | 40MPa | Concrete Rectangular | 250 | 275 | 687.5 | 6925 | 0.48 | 1164.76 | G300E | 1873965.22 | 14.7 | G300E | 2054078.22 | 16.12
2602 | Story8 | B108 | 40 MPa RC Beam (27.5 cm x 25 cm) | Beam | 40MPa | Concrete Rectangular | 250 | 275 | 687.5 | 6925 | 0.48 | 1164.76 | G300E | 2421943.48 | 19 | G300E | 785535.87 | 6.16
2603 | Story8 | B109 | 40 MPa RC Beam (27.5 cm x 25 cm) | Beam | 40MPa | Concrete Rectangular | 250 | 275 | 687.5 | 6925 | 0.48 | 1164.76 | G300E | 2767481.82 | 21.71 | G300E | 1603452.27 | 12.58
2604 | Story8 | B11 | 40 MPa RC Beam (27.5 cm x 25 cm) | Beam | 40MPa | Concrete Rectangular | 250 | 275 | 687.5 | 4525 | 0.31 | 761.09 | G300E | 1252778.57 | 9.83 | G300E | 457671.43 | 3.59
2605 | Story8 | B110 | 40 MPa RC Beam (27.5 cm x 25 cm) | Beam | 40MPa | Concrete Rectangular | 250 | 275 | 687.5 | 6925 | 0.48 | 1164.76 | G300E | 2969319.57 | 23.3 | G300E | 785535.87 | 6.16
2606 | Story8 | B111 | 40 MPa RC Beam (27.5 cm x 25 cm) | Beam | 40MPa | Concrete Rectangular | 250 | 275 | 687.5 | 6925 | 0.48 | 1164.76 | G300E | 1874266.3 | 14.71 | G300E | 2054078.22 | 16.12
2607 | Story8 | B112 | 40 MPa RC Beam (27.5 cm x 25 cm) | Beam | 40MPa | Concrete Rectangular | 250 | 275 | 687.5 | 6925 | 0.48 | 1164.76 | G300E | 2759927.27 | 21.66 | G300E | 1721938.55 | 13.51
2608 | Story8 | B12 | 40 MPa RC Beam (27.5 cm x 25 cm) | Beam | 40MPa | Concrete Rectangular | 250 | 275 | 687.5 | 6925 | 0.48 | 1164.76 | G300E | 1874266.3 | 14.71 | G300E | 2054078.22 | 16.12
2609 | Story8 | B13 | 40 MPa RC Beam (27.5 cm x 25 cm) | Beam | 40MPa | Concrete Rectangular | 250 | 275 | 687.5 | 4525 | 0.31 | 761.09 | G300E | 1428607.14 | 11.21 | G300E | 1424863.84 | 11.18
2610 | Story8 | B14 | 40 MPa RC Beam (27.5 cm x 25 cm) | Beam | 40MPa | Concrete Rectangular | 250 | 275 | 687.5 | 6925 | 0.48 | 1164.76 | G300E | 2759927.27 | 21.66 | G300E | 1721938.55 | 13.51
2611 | Story8 | B15 | 40 MPa RC Beam (27.5 cm x 25 cm) | Beam | 40MPa | Concrete Rectangular | 250 | 275 | 687.5 | 4525 | 0.31 | 761.09 | G300E | 1111533.93 | 8.72 | G300E | 832923.21 | 6.54
2612 | Story8 | B16 | 40 MPa RC Beam (27.5 cm x 25 cm) | Beam | 40MPa | Concrete Rectangular | 250 | 275 | 687.5 | 4525 | 0.31 | 761.09 | G300E | 1355388.33 | 10.63 | G300E | 1353339.79 | 10.62
2613 | Story8 | B17 | 40 MPa RC Beam (27.5 cm x 25 cm) | Beam | 40MPa | Concrete Rectangular | 250 | 275 | 687.5 | 6925 | 0.48 | 1164.76 | G300E | 2893390.91 | 22.7 | G300E | 2056227.19 | 16.13
2614 | Story8 | B18 | 40 MPa RC Beam (27.5 cm x 25 cm) | Beam | 40MPa | Concrete Rectangular | 250 | 275 | 687.5 | 4525 | 0.31 | 761.09 | G300E | 1596678.57 | 12.53 | G300E | 738356.69 | 5.79
2615 | Story8 | B19 | 40 MPa RC Beam (27.5 cm x 25 cm) | Beam | 40MPa | Concrete Rectangular | 250 | 275 | 687.5 | 6925 | 0.48 | 1164.76 | G300E | 2495832.95 | 19.58 | G300E | 1448584.09 | 11.37
2616 | Story8 | B2 | 40 MPa RC Beam (27.5 cm x 25 cm) | Beam | 40MPa | Concrete Rectangular | 250 | 275 | 687.5 | 6925 | 0.48 | 1164.76 | G300E | 3215403.41 | 25.23 | G300E | 1721938.55 | 13.51
2617 | Story8 | B20 | 40 MPa RC Beam (27.5 cm x 25 cm) | Beam | 40MPa | Concrete Rectangular | 250 | 275 | 687.5 | 4525 | 0.31 | 761.09 | G300E | 1717883.93 | 13.48 | G300E | 51849.55 | 0.41
2618 | Story8 | B21 | 40 MPa RC Beam (27.5 cm x 25 cm) | Beam | 40MPa | Concrete Rectangular | 250 | 275 | 687.5 | 6925 | 0.48 | 1164.76 | G300E | 2683726.04 | 21.06 | G300E | 942437.46 | 7.39
2619 | Story8 | B22 | 40 MPa RC Beam (27.5 cm x 25 cm) | Beam | 40MPa | Concrete Rectangular | 250 | 275 | 687.5 | 4525 | 0.31 | 761.09 | G300E | 1717883.93 | 13.48 | G300E | 421027.9 | 3.3
2620 | Story8 | B23 | 40 MPa RC Beam (27.5 cm x 25 cm) | Beam | 40MPa | Concrete Rectangular | 250 | 275 | 687.5 | 6925 | 0.48 | 1164.76 | G300E | 2782590.91 | 21.83 | G300E | 668577.27 | 5.25
2621 | Story8 | B24 | 40 MPa RC Beam (27.5 cm x 25 cm) | Beam | 40MPa | Concrete Rectangular | 250 | 275 | 687.5 | 4525 | 0.31 | 761.09 | G300E | 1793516.07 | 14.07 | G300E | 421027.9 | 3.3
2622 | Story8 | B25 | 40 MPa RC Beam (27.5 cm x 25 cm) | Beam | 40MPa | Concrete Rectangular | 250 | 275 | 687.5 | 6925 | 0.48 | 1164.76 | G300E | 2693825 | 21.14 | G300E | 668577.27 | 5.25
2623 | Story8 | B26 | 40 MPa RC Beam (27.5 cm x 25 cm) | Beam | 40MPa | Concrete Rectangular | 250 | 275 | 687.5 | 4525 | 0.31 | 761.09 | G300E | 1709480.36 | 13.41 | G300E | 51849.55 | 0.41
2624 | Story8 | B27 | 40 MPa RC Beam (27.5 cm x 25 cm) | Beam | 40MPa | Concrete Rectangular | 250 | 275 | 687.5 | 6925 | 0.48 | 1164.76 | G300E | 2495518.18 | 19.58 | G300E | 1448584.09 | 11.37
2625 | Story8 | B28 | 40 MPa RC Beam (27.5 cm x 25 cm) | Beam | 40MPa | Concrete Rectangular | 250 | 275 | 687.5 | 4525 | 0.31 | 761.09 | G300E | 1596032.14 | 12.52 | G300E | 738356.69 | 5.79
2626 | Story8 | B29 | 40 MPa RC Beam (27.5 cm x 25 cm) | Beam | 40MPa | Concrete Rectangular | 250 | 275 | 687.5 | 6925 | 0.48 | 1164.76 | G300E | 2893390.91 | 22.7 | G300E | 2056227.19 | 16.13
2627 | Story8 | B3 | 40 MPa RC Beam (27.5 cm x 25 cm) | Beam | 40MPa | Concrete Rectangular | 250 | 275 | 687.5 | 4525 | 0.31 | 761.09 | G300E | 1432485.71 | 11.24 | G300E | 1424863.84 | 11.18
2628 | Story8 | B30 | 40 MPa RC Beam (27.5 cm x 25 cm) | Beam | 40MPa | Concrete Rectangular | 250 | 275 | 687.5 | 4525 | 0.31 | 761.09 | G300E | 1355388.33 | 10.63 | G300E | 1353339.79 | 10.62
2629 | Story8 | B31 | 40 MPa RC Beam (27.5 cm x 25 cm) | Beam | 40MPa | Concrete Rectangular | 250 | 275 | 687.5 | 4525 | 0.31 | 761.09 | G300E | 1521531.25 | 11.94 | G300E | 1484035.54 | 11.64
2630 | Story8 | B32 | 40 MPa RC Beam (27.5 cm x 25 cm) | Beam | 40MPa | Concrete Rectangular | 250 | 275 | 687.5 | 6925 | 0.48 | 1164.76 | G300E | 2854673.86 | 22.4 | G300E | 359536.32 | 2.82
2631 | Story8 | B33 | 40 MPa RC Beam (27.5 cm x 25 cm) | Beam | 40MPa | Concrete Rectangular | 250 | 275 | 687.5 | 4525 | 0.31 | 761.09 | G300E | 1526541.07 | 11.98 | G300E | 686507.14 | 5.39
2632 | Story8 | B34 | 40 MPa RC Beam (27.5 cm x 25 cm) | Beam | 40MPa | Concrete Rectangular | 250 | 275 | 687.5 | 6925 | 0.48 | 1164.76 | G300E | 3043537.5 | 23.88 | G300E | 744320.33 | 5.84
2633 | Story8 | B35 | 40 MPa RC Beam (27.5 cm x 25 cm) | Beam | 40MPa | Concrete Rectangular | 250 | 275 | 687.5 | 4525 | 0.31 | 761.09 | G300E | 1468039.29 | 11.52 | G300E | 712431.92 | 5.59
2634 | Story8 | B36 | 40 MPa RC Beam (27.5 cm x 25 cm) | Beam | 40MPa | Concrete Rectangular | 250 | 275 | 687.5 | 6925 | 0.48 | 1164.76 | G300E | 2318930.68 | 18.2 | G300E | 719072.64 | 5.64
2635 | Story8 | B37 | 40 MPa RC Beam (27.5 cm x 25 cm) | Beam | 40MPa | Concrete Rectangular | 250 | 275 | 687.5 | 4800 | 0.33 | 807.34 | G300E | 1854400 | 14.55 | G300E | 1271746.96 | 9.98
2636 | Story8 | B38 | 40 MPa RC Beam (27.5 cm x 25 cm) | Beam | 40MPa | Concrete Rectangular | 250 | 275 | 687.5 | 6925 | 0.48 | 1164.76 | G300E | 2249680.68 | 17.65 | G300E | 1560013.64 | 12.24
2637 | Story8 | B39 | 40 MPa RC Beam (27.5 cm x 25 cm) | Beam | 40MPa | Concrete Rectangular | 250 | 275 | 687.5 | 4800 | 0.33 | 807.34 | G300E | 1679360 | 13.18 | G300E | 844293.92 | 6.62
2638 | Story8 | B4 | 40 MPa RC Beam (27.5 cm x 25 cm) | Beam | 40MPa | Concrete Rectangular | 250 | 275 | 687.5 | 6925 | 0.48 | 1164.76 | G300E | 1985936.11 | 15.58 | G300E | 1589672.22 | 12.47
2639 | Story8 | B40 | 40 MPa RC Beam (27.5 cm x 25 cm) | Beam | 40MPa | Concrete Rectangular | 250 | 275 | 687.5 | 6925 | 0.48 | 1164.76 | G300E | 2823196.59 | 22.15 | G300E | 693824.96 | 5.44
2640 | Story8 | B41 | 40 MPa RC Beam (27.5 cm x 25 cm) | Beam | 40MPa | Concrete Rectangular | 250 | 275 | 687.5 | 4525 | 0.31 | 761.09 | G300E | 1467392.86 | 11.51 | G300E | 712431.92 | 5.59
2641 | Story8 | B42 | 40 MPa RC Beam (27.5 cm x 25 cm) | Beam | 40MPa | Concrete Rectangular | 250 | 275 | 687.5 | 6925 | 0.48 | 1164.76 | G300E | 3043537.5 | 23.88 | G300E | 744320.33 | 5.84
2642 | Story8 | B43 | 40 MPa RC Beam (27.5 cm x 25 cm) | Beam | 40MPa | Concrete Rectangular | 250 | 275 | 687.5 | 4525 | 0.31 | 761.09 | G300E | 1526541.07 | 11.98 | G300E | 686507.14 | 5.39
2643 | Story8 | B44 | 40 MPa RC Beam (27.5 cm x 25 cm) | Beam | 40MPa | Concrete Rectangular | 250 | 275 | 687.5 | 6925 | 0.48 | 1164.76 | G300E | 2854359.09 | 22.4 | G300E | 359536.32 | 2.82
2644 | Story8 | B45 | 40 MPa RC Beam (27.5 cm x 25 cm) | Beam | 40MPa | Concrete Rectangular | 250 | 275 | 687.5 | 4525 | 0.31 | 761.09 | G300E | 1521531.25 | 11.94 | G300E | 1484035.54 | 11.64
2645 | Story8 | B46 | 40 MPa RC Beam (27.5 cm x 25 cm) | Beam | 40MPa | Concrete Rectangular | 250 | 275 | 687.5 | 4525 | 0.31 | 761.09 | G300E | 1026528.57 | 8.05 | G300E | 909525 | 7.14
2646 | Story8 | B47 | 40 MPa RC Beam (27.5 cm x 25 cm) | Beam | 40MPa | Concrete Rectangular | 250 | 275 | 687.5 | 6925 | 0.48 | 1164.76 | G300E | 3123804.55 | 24.51 | G300E | 744320.33 | 5.84
2647 | Story8 | B48 | 40 MPa RC Beam (27.5 cm x 25 cm) | Beam | 40MPa | Concrete Rectangular | 250 | 275 | 687.5 | 4525 | 0.31 | 761.09 | G300E | 1538500 | 12.07 | G300E | 686507.14 | 5.39
2648 | Story8 | B49 | 40 MPa RC Beam (27.5 cm x 25 cm) | Beam | 40MPa | Concrete Rectangular | 250 | 275 | 687.5 | 6925 | 0.48 | 1164.76 | G300E | 3053295.45 | 23.96 | G300E | 769568.01 | 6.04
2649 | Story8 | B5 | 40 MPa RC Beam (27.5 cm x 25 cm) | Beam | 40MPa | Concrete Rectangular | 250 | 275 | 687.5 | 4525 | 0.31 | 761.09 | G300E | 1197794.12 | 9.4 | G300E | 586708.64 | 4.6
2650 | Story8 | B50 | 40 MPa RC Beam (27.5 cm x 25 cm) | Beam | 40MPa | Concrete Rectangular | 250 | 275 | 687.5 | 4525 | 0.31 | 761.09 | G300E | 1418910.71 | 11.13 | G300E | 686507.14 | 5.39
2651 | Story8 | B51 | 40 MPa RC Beam (27.5 cm x 25 cm) | Beam | 40MPa | Concrete Rectangular | 250 | 275 | 687.5 | 7200 | 0.5 | 1211.01 | G300E | 3264730.43 | 25.62 | G300E | 911648.11 | 7.15
2652 | Story8 | B55 | 40 MPa RC Beam (27.5 cm x 25 cm) | Beam | 40MPa | Concrete Rectangular | 250 | 275 | 687.5 | 6925 | 0.48 | 1164.76 | G300E | 3135218.48 | 24.6 | G300E | 876828.22 | 6.88
2653 | Story8 | B56 | 40 MPa RC Beam (27.5 cm x 25 cm) | Beam | 40MPa | Concrete Rectangular | 250 | 275 | 687.5 | 4525 | 0.31 | 761.09 | G300E | 1418910.71 | 11.13 | G300E | 686507.14 | 5.39
2654 | Story8 | B57 | 40 MPa RC Beam (27.5 cm x 25 cm) | Beam | 40MPa | Concrete Rectangular | 250 | 275 | 687.5 | 6925 | 0.48 | 1164.76 | G300E | 3053610.23 | 23.96 | G300E | 769568.01 | 6.04
2655 | Story8 | B58 | 40 MPa RC Beam (27.5 cm x 25 cm) | Beam | 40MPa | Concrete Rectangular | 250 | 275 | 687.5 | 4525 | 0.31 | 761.09 | G300E | 1538500 | 12.07 | G300E | 686507.14 | 5.39
2656 | Story8 | B59 | 40 MPa RC Beam (27.5 cm x 25 cm) | Beam | 40MPa | Concrete Rectangular | 250 | 275 | 687.5 | 6925 | 0.48 | 1164.76 | G300E | 3123804.55 | 24.51 | G300E | 744320.33 | 5.84
2657 | Story8 | B6 | 40 MPa RC Beam (27.5 cm x 25 cm) | Beam | 40MPa | Concrete Rectangular | 250 | 275 | 687.5 | 6925 | 0.48 | 1164.76 | G300E | 2470719.57 | 19.39 | G300E | 1034556.24 | 8.12
2658 | Story8 | B60 | 40 MPa RC Beam (27.5 cm x 25 cm) | Beam | 40MPa | Concrete Rectangular | 250 | 275 | 687.5 | 4525 | 0.31 | 761.09 | G300E | 1026528.57 | 8.05 | G300E | 909525 | 7.14
2659 | Story8 | B61 | 40 MPa RC Beam (27.5 cm x 25 cm) | Beam | 40MPa | Concrete Rectangular | 250 | 275 | 687.5 | 4525 | 0.31 | 761.09 | G300E | 1584315.62 | 12.43 | G300E | 1484035.54 | 11.64
2660 | Story8 | B62 | 40 MPa RC Beam (27.5 cm x 25 cm) | Beam | 40MPa | Concrete Rectangular | 250 | 275 | 687.5 | 6925 | 0.48 | 1164.76 | G300E | 3123804.55 | 24.51 | G300E | 744320.33 | 5.84
2661 | Story8 | B63 | 40 MPa RC Beam (27.5 cm x 25 cm) | Beam | 40MPa | Concrete Rectangular | 250 | 275 | 687.5 | 4525 | 0.31 | 761.09 | G300E | 1526541.07 | 11.98 | G300E | 686507.14 | 5.39
2662 | Story8 | B64 | 40 MPa RC Beam (27.5 cm x 25 cm) | Beam | 40MPa | Concrete Rectangular | 250 | 275 | 687.5 | 6925 | 0.48 | 1164.76 | G300E | 3053610.23 | 23.96 | G300E | 769568.01 | 6.04
2663 | Story8 | B65 | 40 MPa RC Beam (27.5 cm x 25 cm) | Beam | 40MPa | Concrete Rectangular | 250 | 275 | 687.5 | 4525 | 0.31 | 761.09 | G300E | 1467716.07 | 11.52 | G300E | 712431.92 | 5.59
2664 | Story8 | B66 | 40 MPa RC Beam (27.5 cm x 25 cm) | Beam | 40MPa | Concrete Rectangular | 250 | 275 | 687.5 | 7200 | 0.5 | 1211.01 | G300E | 3263791.3 | 25.61 | G300E | 911648.11 | 7.15
2665 | Story8 | B67 | 40 MPa RC Beam (27.5 cm x 25 cm) | Beam | 40MPa | Concrete Rectangular | 250 | 275 | 687.5 | 4525 | 0.31 | 761.09 | G300E | 1716483.33 | 13.47 | G300E | 771726.46 | 6.06
2666 | Story8 | B69 | 40 MPa RC Beam (27.5 cm x 25 cm) | Beam | 40MPa | Concrete Rectangular | 250 | 275 | 687.5 | 4525 | 0.31 | 761.09 | G300E | 1717086.67 | 13.47 | G300E | 771726.46 | 6.06
2667 | Story8 | B7 | 40 MPa RC Beam (27.5 cm x 25 cm) | Beam | 40MPa | Concrete Rectangular | 250 | 275 | 687.5 | 4525 | 0.31 | 761.09 | G300E | 1734691.07 | 13.61 | G300E | 421027.9 | 3.3
2668 | Story8 | B70 | 40 MPa RC Beam (27.5 cm x 25 cm) | Beam | 40MPa | Concrete Rectangular | 250 | 275 | 687.5 | 6925 | 0.48 | 1164.76 | G300E | 3139132.61 | 24.63 | G300E | 876828.22 | 6.88
2669 | Story8 | B71 | 40 MPa RC Beam (27.5 cm x 25 cm) | Beam | 40MPa | Concrete Rectangular | 250 | 275 | 687.5 | 4525 | 0.31 | 761.09 | G300E | 1467716.07 | 11.52 | G300E | 712431.92 | 5.59
2670 | Story8 | B72 | 40 MPa RC Beam (27.5 cm x 25 cm) | Beam | 40MPa | Concrete Rectangular | 250 | 275 | 687.5 | 6925 | 0.48 | 1164.76 | G300E | 3053610.23 | 23.96 | G300E | 769568.01 | 6.04
2671 | Story8 | B73 | 40 MPa RC Beam (27.5 cm x 25 cm) | Beam | 40MPa | Concrete Rectangular | 250 | 275 | 687.5 | 4525 | 0.31 | 761.09 | G300E | 1526541.07 | 11.98 | G300E | 686507.14 | 5.39
2672 | Story8 | B74 | 40 MPa RC Beam (27.5 cm x 25 cm) | Beam | 40MPa | Concrete Rectangular | 250 | 275 | 687.5 | 6925 | 0.48 | 1164.76 | G300E | 3123804.55 | 24.51 | G300E | 744320.33 | 5.84
2673 | Story8 | B75 | 40 MPa RC Beam (27.5 cm x 25 cm) | Beam | 40MPa | Concrete Rectangular | 250 | 275 | 687.5 | 4525 | 0.31 | 761.09 | G300E | 1584315.62 | 12.43 | G300E | 1484035.54 | 11.64
2674 | Story8 | B76 | 40 MPa RC Beam (27.5 cm x 25 cm) | Beam | 40MPa | Concrete Rectangular | 250 | 275 | 687.5 | 4525 | 0.31 | 761.09 | G300E | 1355388.33 | 10.63 | G300E | 1353339.79 | 10.62
2675 | Story8 | B77 | 40 MPa RC Beam (27.5 cm x 25 cm) | Beam | 40MPa | Concrete Rectangular | 250 | 275 | 687.5 | 6925 | 0.48 | 1164.76 | G300E | 2854359.09 | 22.4 | G300E | 359536.32 | 2.82
2676 | Story8 | B78 | 40 MPa RC Beam (27.5 cm x 25 cm) | Beam | 40MPa | Concrete Rectangular | 250 | 275 | 687.5 | 4525 | 0.31 | 761.09 | G300E | 1596032.14 | 12.52 | G300E | 738356.69 | 5.79
2677 | Story8 | B79 | 40 MPa RC Beam (27.5 cm x 25 cm) | Beam | 40MPa | Concrete Rectangular | 250 | 275 | 687.5 | 6925 | 0.48 | 1164.76 | G300E | 3043537.5 | 23.88 | G300E | 744320.33 | 5.84
2678 | Story8 | B8 | 40 MPa RC Beam (27.5 cm x 25 cm) | Beam | 40MPa | Concrete Rectangular | 250 | 275 | 687.5 | 6925 | 0.48 | 1164.76 | G300E | 2765907.95 | 21.7 | G300E | 1602507.95 | 12.57
2679 | Story8 | B80 | 40 MPa RC Beam (27.5 cm x 25 cm) | Beam | 40MPa | Concrete Rectangular | 250 | 275 | 687.5 | 4525 | 0.31 | 761.09 | G300E | 1709480.36 | 13.41 | G300E | 51849.55 | 0.41
2680 | Story8 | B81 | 40 MPa RC Beam (27.5 cm x 25 cm) | Beam | 40MPa | Concrete Rectangular | 250 | 275 | 687.5 | 6925 | 0.48 | 1164.76 | G300E | 2824140.91 | 22.16 | G300E | 693824.96 | 5.44
2681 | Story8 | B82 | 40 MPa RC Beam (27.5 cm x 25 cm) | Beam | 40MPa | Concrete Rectangular | 250 | 275 | 687.5 | 4525 | 0.31 | 761.09 | G300E | 1794485.71 | 14.08 | G300E | 421027.9 | 3.3
2682 | Story8 | B83 | 40 MPa RC Beam (27.5 cm x 25 cm) | Beam | 40MPa | Concrete Rectangular | 250 | 275 | 687.5 | 6925 | 0.48 | 1164.76 | G300E | 2251884.09 | 17.67 | G300E | 1560013.64 | 12.24
2683 | Story8 | B84 | 40 MPa RC Beam (27.5 cm x 25 cm) | Beam | 40MPa | Concrete Rectangular | 250 | 275 | 687.5 | 4525 | 0.31 | 761.09 | G300E | 1794485.71 | 14.08 | G300E | 421027.9 | 3.3
2684 | Story8 | B85 | 40 MPa RC Beam (27.5 cm x 25 cm) | Beam | 40MPa | Concrete Rectangular | 250 | 275 | 687.5 | 6925 | 0.48 | 1164.76 | G300E | 2823826.14 | 22.16 | G300E | 693824.96 | 5.44
2685 | Story8 | B86 | 40 MPa RC Beam (27.5 cm x 25 cm) | Beam | 40MPa | Concrete Rectangular | 250 | 275 | 687.5 | 4525 | 0.31 | 761.09 | G300E | 1709480.36 | 13.41 | G300E | 51849.55 | 0.41
2686 | Story8 | B87 | 40 MPa RC Beam (27.5 cm x 25 cm) | Beam | 40MPa | Concrete Rectangular | 250 | 275 | 687.5 | 6925 | 0.48 | 1164.76 | G300E | 3043537.5 | 23.88 | G300E | 744320.33 | 5.84
2687 | Story8 | B88 | 40 MPa RC Beam (27.5 cm x 25 cm) | Beam | 40MPa | Concrete Rectangular | 250 | 275 | 687.5 | 4525 | 0.31 | 761.09 | G300E | 1596032.14 | 12.52 | G300E | 738356.69 | 5.79
2688 | Story8 | B89 | 40 MPa RC Beam (27.5 cm x 25 cm) | Beam | 40MPa | Concrete Rectangular | 250 | 275 | 687.5 | 6925 | 0.48 | 1164.76 | G300E | 2854359.09 | 22.4 | G300E | 359536.32 | 2.82
2689 | Story8 | B9 | 40 MPa RC Beam (27.5 cm x 25 cm) | Beam | 40MPa | Concrete Rectangular | 250 | 275 | 687.5 | 4525 | 0.31 | 761.09 | G300E | 1740508.93 | 13.66 | G300E | 421027.9 | 3.3
2690 | Story8 | B90 | 40 MPa RC Beam (27.5 cm x 25 cm) | Beam | 40MPa | Concrete Rectangular | 250 | 275 | 687.5 | 4525 | 0.31 | 761.09 | G300E | 1355388.33 | 10.63 | G300E | 1353339.79 | 10.62
2691 | Story8 | B91 | 40 MPa RC Beam (27.5 cm x 25 cm) | Beam | 40MPa | Concrete Rectangular | 250 | 275 | 687.5 | 4525 | 0.31 | 761.09 | G300E | 1111533.93 | 8.72 | G300E | 832923.21 | 6.54
2692 | Story8 | B92 | 40 MPa RC Beam (27.5 cm x 25 cm) | Beam | 40MPa | Concrete Rectangular | 250 | 275 | 687.5 | 6925 | 0.48 | 1164.76 | G300E | 2893390.91 | 22.7 | G300E | 2056227.19 | 16.13
2693 | Story8 | B93 | 40 MPa RC Beam (27.5 cm x 25 cm) | Beam | 40MPa | Concrete Rectangular | 250 | 275 | 687.5 | 4525 | 0.31 | 761.09 | G300E | 1428607.14 | 11.21 | G300E | 1424863.84 | 11.18
2694 | Story8 | B94 | 40 MPa RC Beam (27.5 cm x 25 cm) | Beam | 40MPa | Concrete Rectangular | 250 | 275 | 687.5 | 6925 | 0.48 | 1164.76 | G300E | 2495518.18 | 19.58 | G300E | 1448584.09 | 11.37
2695 | Story8 | B95 | 40 MPa RC Beam (27.5 cm x 25 cm) | Beam | 40MPa | Concrete Rectangular | 250 | 275 | 687.5 | 4525 | 0.31 | 761.09 | G300E | 1252778.57 | 9.83 | G300E | 457671.43 | 3.59
2696 | Story8 | B96 | 40 MPa RC Beam (27.5 cm x 25 cm) | Beam | 40MPa | Concrete Rectangular | 250 | 275 | 687.5 | 6925 | 0.48 | 1164.76 | G300E | 2693825 | 21.14 | G300E | 668577.27 | 5.25
2697 | Story8 | B97 | 40 MPa RC Beam (27.5 cm x 25 cm) | Beam | 40MPa | Concrete Rectangular | 250 | 275 | 687.5 | 4525 | 0.31 | 761.09 | G300E | 1740832.14 | 13.66 | G300E | 421027.9 | 3.3
2698 | Story8 | B98 | 40 MPa RC Beam (27.5 cm x 25 cm) | Beam | 40MPa | Concrete Rectangular | 250 | 275 | 687.5 | 6925 | 0.48 | 1164.76 | G300E | 2783850 | 21.84 | G300E | 668577.27 | 5.25
2699 | Story8 | B99 | 40 MPa RC Beam (27.5 cm x 25 cm) | Beam | 40MPa | Concrete Rectangular | 250 | 275 | 687.5 | 4525 | 0.31 | 761.09 | G300E | 1740832.14 | 13.66 | G300E | 421027.9 | 3.3
2700 | Story9 | B1 | 40 MPa RC Beam (32.5 cm x 25 cm) | Beam | 40MPa | Concrete Rectangular | 250 | 325 | 812.5 | 4537.5 | 0.37 | 901.95 | G300E | 1169378.57 | 9.18 | G300E | 1157307.69 | 9.08
2701 | Story9 | B10 | 40 MPa RC Beam (32.5 cm x 25 cm) | Beam | 40MPa | Concrete Rectangular | 250 | 325 | 812.5 | 6937.5 | 0.56 | 1379.01 | G300E | 2785255.43 | 21.85 | G300E | 1097673.8 | 8.61
2702 | Story9 | B100 | 40 MPa RC Beam (32.5 cm x 25 cm) | Beam | 40MPa | Concrete Rectangular | 250 | 325 | 812.5 | 6937.5 | 0.56 | 1379.01 | G300E | 2728329.55 | 21.41 | G300E | 932386.28 | 7.32
2703 | Story9 | B101 | 40 MPa RC Beam (32.5 cm x 25 cm) | Beam | 40MPa | Concrete Rectangular | 250 | 325 | 812.5 | 4537.5 | 0.37 | 901.95 | G300E | 1392688.39 | 10.93 | G300E | 608147.59 | 4.77
2704 | Story9 | B102 | 40 MPa RC Beam (32.5 cm x 25 cm) | Beam | 40MPa | Concrete Rectangular | 250 | 325 | 812.5 | 6937.5 | 0.56 | 1379.01 | G300E | 2536602.27 | 19.9 | G300E | 1936431.74 | 15.19
2705 | Story9 | B103 | 40 MPa RC Beam (32.5 cm x 25 cm) | Beam | 40MPa | Concrete Rectangular | 250 | 325 | 812.5 | 4537.5 | 0.37 | 901.95 | G300E | 1384585.71 | 10.86 | G300E | 1382115.45 | 10.84
2706 | Story9 | B104 | 40 MPa RC Beam (32.5 cm x 25 cm) | Beam | 40MPa | Concrete Rectangular | 250 | 325 | 812.5 | 6937.5 | 0.56 | 1379.01 | G300E | 2860772.73 | 22.45 | G300E | 2438454.46 | 19.13
2707 | Story9 | B105 | 40 MPa RC Beam (32.5 cm x 25 cm) | Beam | 40MPa | Concrete Rectangular | 250 | 325 | 812.5 | 4537.5 | 0.37 | 901.95 | G300E | 1169378.57 | 9.18 | G300E | 1157307.69 | 9.08
2708 | Story9 | B106 | 40 MPa RC Beam (32.5 cm x 25 cm) | Beam | 40MPa | Concrete Rectangular | 250 | 325 | 812.5 | 6937.5 | 0.56 | 1379.01 | G300E | 3129127.84 | 24.55 | G300E | 1745204.44 | 13.69
2709 | Story9 | B107 | 40 MPa RC Beam (32.5 cm x 25 cm) | Beam | 40MPa | Concrete Rectangular | 250 | 325 | 812.5 | 6937.5 | 0.56 | 1379.01 | G300E | 2365989.13 | 18.56 | G300E | 2423891.24 | 19.02
2710 | Story9 | B108 | 40 MPa RC Beam (32.5 cm x 25 cm) | Beam | 40MPa | Concrete Rectangular | 250 | 325 | 812.5 | 6937.5 | 0.56 | 1379.01 | G300E | 2518010.87 | 19.76 | G300E | 1097673.8 | 8.61
2711 | Story9 | B109 | 40 MPa RC Beam (32.5 cm x 25 cm) | Beam | 40MPa | Concrete Rectangular | 250 | 325 | 812.5 | 6937.5 | 0.56 | 1379.01 | G300E | 2761125 | 21.66 | G300E | 992170.35 | 7.78
2712 | Story9 | B11 | 40 MPa RC Beam (32.5 cm x 25 cm) | Beam | 40MPa | Concrete Rectangular | 250 | 325 | 812.5 | 4537.5 | 0.37 | 901.95 | G300E | 1392688.39 | 10.93 | G300E | 608147.59 | 4.77
2713 | Story9 | B110 | 40 MPa RC Beam (32.5 cm x 25 cm) | Beam | 40MPa | Concrete Rectangular | 250 | 325 | 812.5 | 6937.5 | 0.56 | 1379.01 | G300E | 2785255.43 | 21.85 | G300E | 1097673.8 | 8.61
2714 | Story9 | B111 | 40 MPa RC Beam (32.5 cm x 25 cm) | Beam | 40MPa | Concrete Rectangular | 250 | 325 | 812.5 | 6937.5 | 0.56 | 1379.01 | G300E | 2365989.13 | 18.56 | G300E | 2423891.24 | 19.02
2715 | Story9 | B112 | 40 MPa RC Beam (32.5 cm x 25 cm) | Beam | 40MPa | Concrete Rectangular | 250 | 325 | 812.5 | 6937.5 | 0.56 | 1379.01 | G300E | 3129127.84 | 24.55 | G300E | 1745204.44 | 13.69
2716 | Story9 | B12 | 40 MPa RC Beam (32.5 cm x 25 cm) | Beam | 40MPa | Concrete Rectangular | 250 | 325 | 812.5 | 6937.5 | 0.56 | 1379.01 | G300E | 2365989.13 | 18.56 | G300E | 2423891.24 | 19.02
2717 | Story9 | B13 | 40 MPa RC Beam (32.5 cm x 25 cm) | Beam | 40MPa | Concrete Rectangular | 250 | 325 | 812.5 | 4537.5 | 0.37 | 901.95 | G300E | 1384585.71 | 10.86 | G300E | 1382115.45 | 10.84
2718 | Story9 | B14 | 40 MPa RC Beam (32.5 cm x 25 cm) | Beam | 40MPa | Concrete Rectangular | 250 | 325 | 812.5 | 6937.5 | 0.56 | 1379.01 | G300E | 3129127.84 | 24.55 | G300E | 1745204.44 | 13.69
2719 | Story9 | B15 | 40 MPa RC Beam (32.5 cm x 25 cm) | Beam | 40MPa | Concrete Rectangular | 250 | 325 | 812.5 | 4537.5 | 0.37 | 901.95 | G300E | 1169378.57 | 9.18 | G300E | 1157307.69 | 9.08
2720 | Story9 | B16 | 40 MPa RC Beam (32.5 cm x 25 cm) | Beam | 40MPa | Concrete Rectangular | 250 | 325 | 812.5 | 4537.5 | 0.37 | 901.95 | G300E | 1753290 | 13.76 | G300E | 1473414.81 | 11.56
2721 | Story9 | B17 | 40 MPa RC Beam (32.5 cm x 25 cm) | Beam | 40MPa | Concrete Rectangular | 250 | 325 | 812.5 | 6937.5 | 0.56 | 1379.01 | G300E | 2860772.73 | 22.45 | G300E | 2438454.46 | 19.13
2722 | Story9 | B18 | 40 MPa RC Beam (32.5 cm x 25 cm) | Beam | 40MPa | Concrete Rectangular | 250 | 325 | 812.5 | 4537.5 | 0.37 | 901.95 | G300E | 1493485.71 | 11.72 | G300E | 958305.9 | 7.52
2723 | Story9 | B19 | 40 MPa RC Beam (32.5 cm x 25 cm) | Beam | 40MPa | Concrete Rectangular | 250 | 325 | 812.5 | 6937.5 | 0.56 | 1379.01 | G300E | 2537232.95 | 19.91 | G300E | 1936431.74 | 15.19
2724 | Story9 | B2 | 40 MPa RC Beam (32.5 cm x 25 cm) | Beam | 40MPa | Concrete Rectangular | 250 | 325 | 812.5 | 6937.5 | 0.56 | 1379.01 | G300E | 3128497.16 | 24.55 | G300E | 1745204.44 | 13.69
2725 | Story9 | B20 | 40 MPa RC Beam (32.5 cm x 25 cm) | Beam | 40MPa | Concrete Rectangular | 250 | 325 | 812.5 | 4537.5 | 0.37 | 901.95 | G300E | 1700266.07 | 13.34 | G300E | 184338.04 | 1.45
2726 | Story9 | B21 | 40 MPa RC Beam (32.5 cm x 25 cm) | Beam | 40MPa | Concrete Rectangular | 250 | 325 | 812.5 | 6937.5 | 0.56 | 1379.01 | G300E | 2789453.12 | 21.89 | G300E | 1314874.93 | 10.32
2727 | Story9 | B22 | 40 MPa RC Beam (32.5 cm x 25 cm) | Beam | 40MPa | Concrete Rectangular | 250 | 325 | 812.5 | 4537.5 | 0.37 | 901.95 | G300E | 1696700.89 | 13.31 | G300E | 571321.97 | 4.48
2728 | Story9 | B23 | 40 MPa RC Beam (32.5 cm x 25 cm) | Beam | 40MPa | Concrete Rectangular | 250 | 325 | 812.5 | 6937.5 | 0.56 | 1379.01 | G300E | 2791397.73 | 21.9 | G300E | 932386.28 | 7.32
2729 | Story9 | B24 | 40 MPa RC Beam (32.5 cm x 25 cm) | Beam | 40MPa | Concrete Rectangular | 250 | 325 | 812.5 | 4537.5 | 0.37 | 901.95 | G300E | 1701238.39 | 13.35 | G300E | 571321.97 | 4.48
2730 | Story9 | B25 | 40 MPa RC Beam (32.5 cm x 25 cm) | Beam | 40MPa | Concrete Rectangular | 250 | 325 | 812.5 | 6937.5 | 0.56 | 1379.01 | G300E | 2728329.55 | 21.41 | G300E | 932386.28 | 7.32
2731 | Story9 | B26 | 40 MPa RC Beam (32.5 cm x 25 cm) | Beam | 40MPa | Concrete Rectangular | 250 | 325 | 812.5 | 4537.5 | 0.37 | 901.95 | G300E | 1691839.29 | 13.27 | G300E | 184338.04 | 1.45
2732 | Story9 | B27 | 40 MPa RC Beam (32.5 cm x 25 cm) | Beam | 40MPa | Concrete Rectangular | 250 | 325 | 812.5 | 6937.5 | 0.56 | 1379.01 | G300E | 2536602.27 | 19.9 | G300E | 1936431.74 | 15.19
2733 | Story9 | B28 | 40 MPa RC Beam (32.5 cm x 25 cm) | Beam | 40MPa | Concrete Rectangular | 250 | 325 | 812.5 | 4537.5 | 0.37 | 901.95 | G300E | 1493809.82 | 11.72 | G300E | 958305.9 | 7.52
2734 | Story9 | B29 | 40 MPa RC Beam (32.5 cm x 25 cm) | Beam | 40MPa | Concrete Rectangular | 250 | 325 | 812.5 | 6937.5 | 0.56 | 1379.01 | G300E | 2860457.39 | 22.44 | G300E | 2438454.46 | 19.13
2735 | Story9 | B3 | 40 MPa RC Beam (32.5 cm x 25 cm) | Beam | 40MPa | Concrete Rectangular | 250 | 325 | 812.5 | 4537.5 | 0.37 | 901.95 | G300E | 1385233.93 | 10.87 | G300E | 1253120.81 | 9.83
2736 | Story9 | B30 | 40 MPa RC Beam (32.5 cm x 25 cm) | Beam | 40MPa | Concrete Rectangular | 250 | 325 | 812.5 | 4537.5 | 0.37 | 901.95 | G300E | 1753290 | 13.76 | G300E | 1473414.81 | 11.56
2737 | Story9 | B31 | 40 MPa RC Beam (32.5 cm x 25 cm) | Beam | 40MPa | Concrete Rectangular | 250 | 325 | 812.5 | 4537.5 | 0.37 | 901.95 | G300E | 1532824.22 | 12.03 | G300E | 1833872.95 | 14.39
2738 | Story9 | B32 | 40 MPa RC Beam (32.5 cm x 25 cm) | Beam | 40MPa | Concrete Rectangular | 250 | 325 | 812.5 | 6937.5 | 0.56 | 1379.01 | G300E | 2904605.11 | 22.79 | G300E | 962278.31 | 7.55
2739 | Story9 | B33 | 40 MPa RC Beam (32.5 cm x 25 cm) | Beam | 40MPa | Concrete Rectangular | 250 | 325 | 812.5 | 4537.5 | 0.37 | 901.95 | G300E | 1516173.21 | 11.9 | G300E | 958305.9 | 7.52
2740 | Story9 | B34 | 40 MPa RC Beam (32.5 cm x 25 cm) | Beam | 40MPa | Concrete Rectangular | 250 | 325 | 812.5 | 6937.5 | 0.56 | 1379.01 | G300E | 3073312.5 | 24.11 | G300E | 932386.28 | 7.32
2741 | Story9 | B35 | 40 MPa RC Beam (32.5 cm x 25 cm) | Beam | 40MPa | Concrete Rectangular | 250 | 325 | 812.5 | 4537.5 | 0.37 | 901.95 | G300E | 1445517.86 | 11.34 | G300E | 958305.9 | 7.52
2742 | Story9 | B36 | 40 MPa RC Beam (32.5 cm x 25 cm) | Beam | 40MPa | Concrete Rectangular | 250 | 325 | 812.5 | 6937.5 | 0.56 | 1379.01 | G300E | 2457767.05 | 19.28 | G300E | 932386.28 | 7.32
2743 | Story9 | B37 | 40 MPa RC Beam (32.5 cm x 25 cm) | Beam | 40MPa | Concrete Rectangular | 250 | 325 | 812.5 | 4800 | 0.39 | 954.13 | G300E | 1752320 | 13.75 | G300E | 1619321.04 | 12.71
2744 | Story9 | B38 | 40 MPa RC Beam (32.5 cm x 25 cm) | Beam | 40MPa | Concrete Rectangular | 250 | 325 | 812.5 | 6937.5 | 0.56 | 1379.01 | G300E | 2326269.89 | 18.25 | G300E | 1936431.74 | 15.19
2745 | Story9 | B39 | 40 MPa RC Beam (32.5 cm x 25 cm) | Beam | 40MPa | Concrete Rectangular | 250 | 325 | 812.5 | 4800 | 0.39 | 954.13 | G300E | 1939520 | 15.22 | G300E | 1012854.72 | 7.95
2746 | Story9 | B4 | 40 MPa RC Beam (32.5 cm x 25 cm) | Beam | 40MPa | Concrete Rectangular | 250 | 325 | 812.5 | 6937.5 | 0.56 | 1379.01 | G300E | 2444826.39 | 19.18 | G300E | 1922138.82 | 15.08
2747 | Story9 | B40 | 40 MPa RC Beam (32.5 cm x 25 cm) | Beam | 40MPa | Concrete Rectangular | 250 | 325 | 812.5 | 6937.5 | 0.56 | 1379.01 | G300E | 2903028.41 | 22.78 | G300E | 932386.28 | 7.32
2748 | Story9 | B41 | 40 MPa RC Beam (32.5 cm x 25 cm) | Beam | 40MPa | Concrete Rectangular | 250 | 325 | 812.5 | 4537.5 | 0.37 | 901.95 | G300E | 1443897.32 | 11.33 | G300E | 958305.9 | 7.52
2749 | Story9 | B42 | 40 MPa RC Beam (32.5 cm x 25 cm) | Beam | 40MPa | Concrete Rectangular | 250 | 325 | 812.5 | 6937.5 | 0.56 | 1379.01 | G300E | 3073312.5 | 24.11 | G300E | 932386.28 | 7.32
2750 | Story9 | B43 | 40 MPa RC Beam (32.5 cm x 25 cm) | Beam | 40MPa | Concrete Rectangular | 250 | 325 | 812.5 | 4537.5 | 0.37 | 901.95 | G300E | 1516173.21 | 11.9 | G300E | 958305.9 | 7.52
2751 | Story9 | B44 | 40 MPa RC Beam (32.5 cm x 25 cm) | Beam | 40MPa | Concrete Rectangular | 250 | 325 | 812.5 | 6937.5 | 0.56 | 1379.01 | G300E | 2904605.11 | 22.79 | G300E | 962278.31 | 7.55
2752 | Story9 | B45 | 40 MPa RC Beam (32.5 cm x 25 cm) | Beam | 40MPa | Concrete Rectangular | 250 | 325 | 812.5 | 4537.5 | 0.37 | 901.95 | G300E | 1532824.22 | 12.03 | G300E | 1833872.95 | 14.39
2753 | Story9 | B46 | 40 MPa RC Beam (32.5 cm x 25 cm) | Beam | 40MPa | Concrete Rectangular | 250 | 325 | 812.5 | 4537.5 | 0.37 | 901.95 | G300E | 1143450 | 8.97 | G300E | 1318199.17 | 10.34
2754 | Story9 | B47 | 40 MPa RC Beam (32.5 cm x 25 cm) | Beam | 40MPa | Concrete Rectangular | 250 | 325 | 812.5 | 6937.5 | 0.56 | 1379.01 | G300E | 3195980.11 | 25.08 | G300E | 932386.28 | 7.32
2755 | Story9 | B48 | 40 MPa RC Beam (32.5 cm x 25 cm) | Beam | 40MPa | Concrete Rectangular | 250 | 325 | 812.5 | 4537.5 | 0.37 | 901.95 | G300E | 1521358.93 | 11.94 | G300E | 958305.9 | 7.52
2756 | Story9 | B49 | 40 MPa RC Beam (32.5 cm x 25 cm) | Beam | 40MPa | Concrete Rectangular | 250 | 325 | 812.5 | 6937.5 | 0.56 | 1379.01 | G300E | 3160661.93 | 24.8 | G300E | 932386.28 | 7.32
2757 | Story9 | B5 | 40 MPa RC Beam (32.5 cm x 25 cm) | Beam | 40MPa | Concrete Rectangular | 250 | 325 | 812.5 | 4537.5 | 0.37 | 901.95 | G300E | 1395948.53 | 10.95 | G300E | 789193.1 | 6.19
2758 | Story9 | B50 | 40 MPa RC Beam (32.5 cm x 25 cm) | Beam | 40MPa | Concrete Rectangular | 250 | 325 | 812.5 | 4537.5 | 0.37 | 901.95 | G300E | 1437739.29 | 11.28 | G300E | 958305.9 | 7.52
2759 | Story9 | B51 | 40 MPa RC Beam (32.5 cm x 25 cm) | Beam | 40MPa | Concrete Rectangular | 250 | 325 | 812.5 | 7200 | 0.58 | 1431.19 | G300E | 3379304.35 | 26.52 | G300E | 1358715.76 | 10.66
2760 | Story9 | B55 | 40 MPa RC Beam (32.5 cm x 25 cm) | Beam | 40MPa | Concrete Rectangular | 250 | 325 | 812.5 | 6937.5 | 0.56 | 1379.01 | G300E | 3251877.72 | 25.52 | G300E | 1280586.87 | 10.05
2761 | Story9 | B56 | 40 MPa RC Beam (32.5 cm x 25 cm) | Beam | 40MPa | Concrete Rectangular | 250 | 325 | 812.5 | 4537.5 | 0.37 | 901.95 | G300E | 1437739.29 | 11.28 | G300E | 958305.9 | 7.52
2762 | Story9 | B57 | 40 MPa RC Beam (32.5 cm x 25 cm) | Beam | 40MPa | Concrete Rectangular | 250 | 325 | 812.5 | 6937.5 | 0.56 | 1379.01 | G300E | 3161292.61 | 24.8 | G300E | 932386.28 | 7.32
2763 | Story9 | B58 | 40 MPa RC Beam (32.5 cm x 25 cm) | Beam | 40MPa | Concrete Rectangular | 250 | 325 | 812.5 | 4537.5 | 0.37 | 901.95 | G300E | 1521358.93 | 11.94 | G300E | 958305.9 | 7.52
2764 | Story9 | B59 | 40 MPa RC Beam (32.5 cm x 25 cm) | Beam | 40MPa | Concrete Rectangular | 250 | 325 | 812.5 | 6937.5 | 0.56 | 1379.01 | G300E | 2547323.86 | 19.99 | G300E | 932386.28 | 7.32
2765 | Story9 | B6 | 40 MPa RC Beam (32.5 cm x 25 cm) | Beam | 40MPa | Concrete Rectangular | 250 | 325 | 812.5 | 6937.5 | 0.56 | 1379.01 | G300E | 2528567.93 | 19.84 | G300E | 1217722.71 | 9.55
2766 | Story9 | B60 | 40 MPa RC Beam (32.5 cm x 25 cm) | Beam | 40MPa | Concrete Rectangular | 250 | 325 | 812.5 | 4537.5 | 0.37 | 901.95 | G300E | 1143450 | 8.97 | G300E | 1318199.17 | 10.34
2767 | Story9 | B61 | 40 MPa RC Beam (32.5 cm x 25 cm) | Beam | 40MPa | Concrete Rectangular | 250 | 325 | 812.5 | 4537.5 | 0.37 | 901.95 | G300E | 1532824.22 | 12.03 | G300E | 1833872.95 | 14.39
2768 | Story9 | B62 | 40 MPa RC Beam (32.5 cm x 25 cm) | Beam | 40MPa | Concrete Rectangular | 250 | 325 | 812.5 | 6937.5 | 0.56 | 1379.01 | G300E | 3195980.11 | 25.08 | G300E | 932386.28 | 7.32
2769 | Story9 | B63 | 40 MPa RC Beam (32.5 cm x 25 cm) | Beam | 40MPa | Concrete Rectangular | 250 | 325 | 812.5 | 4537.5 | 0.37 | 901.95 | G300E | 1516173.21 | 11.9 | G300E | 958305.9 | 7.52
2770 | Story9 | B64 | 40 MPa RC Beam (32.5 cm x 25 cm) | Beam | 40MPa | Concrete Rectangular | 250 | 325 | 812.5 | 6937.5 | 0.56 | 1379.01 | G300E | 3160977.27 | 24.8 | G300E | 932386.28 | 7.32
2771 | Story9 | B65 | 40 MPa RC Beam (32.5 cm x 25 cm) | Beam | 40MPa | Concrete Rectangular | 250 | 325 | 812.5 | 4537.5 | 0.37 | 901.95 | G300E | 1444545.54 | 11.33 | G300E | 958305.9 | 7.52
2772 | Story9 | B66 | 40 MPa RC Beam (32.5 cm x 25 cm) | Beam | 40MPa | Concrete Rectangular | 250 | 325 | 812.5 | 7200 | 0.58 | 1431.19 | G300E | 3378365.22 | 26.51 | G300E | 1329041.5 | 10.43
2773 | Story9 | B67 | 40 MPa RC Beam (32.5 cm x 25 cm) | Beam | 40MPa | Concrete Rectangular | 250 | 325 | 812.5 | 4537.5 | 0.37 | 901.95 | G300E | 1834360 | 14.39 | G300E | 957464.23 | 7.51
2774 | Story9 | B69 | 40 MPa RC Beam (32.5 cm x 25 cm) | Beam | 40MPa | Concrete Rectangular | 250 | 325 | 812.5 | 4537.5 | 0.37 | 901.95 | G300E | 1835267.5 | 14.4 | G300E | 957464.23 | 7.51
2775 | Story9 | B7 | 40 MPa RC Beam (32.5 cm x 25 cm) | Beam | 40MPa | Concrete Rectangular | 250 | 325 | 812.5 | 4537.5 | 0.37 | 901.95 | G300E | 1629610.71 | 12.79 | G300E | 184338.04 | 1.45
2776 | Story9 | B70 | 40 MPa RC Beam (32.5 cm x 25 cm) | Beam | 40MPa | Concrete Rectangular | 250 | 325 | 812.5 | 6937.5 | 0.56 | 1379.01 | G300E | 3255798.91 | 25.55 | G300E | 1280586.87 | 10.05
2777 | Story9 | B71 | 40 MPa RC Beam (32.5 cm x 25 cm) | Beam | 40MPa | Concrete Rectangular | 250 | 325 | 812.5 | 4537.5 | 0.37 | 901.95 | G300E | 1444545.54 | 11.33 | G300E | 958305.9 | 7.52
2778 | Story9 | B72 | 40 MPa RC Beam (32.5 cm x 25 cm) | Beam | 40MPa | Concrete Rectangular | 250 | 325 | 812.5 | 6937.5 | 0.56 | 1379.01 | G300E | 3160977.27 | 24.8 | G300E | 932386.28 | 7.32
2779 | Story9 | B73 | 40 MPa RC Beam (32.5 cm x 25 cm) | Beam | 40MPa | Concrete Rectangular | 250 | 325 | 812.5 | 4537.5 | 0.37 | 901.95 | G300E | 1516173.21 | 11.9 | G300E | 958305.9 | 7.52
2780 | Story9 | B74 | 40 MPa RC Beam (32.5 cm x 25 cm) | Beam | 40MPa | Concrete Rectangular | 250 | 325 | 812.5 | 6937.5 | 0.56 | 1379.01 | G300E | 2547323.86 | 19.99 | G300E | 932386.28 | 7.32
2781 | Story9 | B75 | 40 MPa RC Beam (32.5 cm x 25 cm) | Beam | 40MPa | Concrete Rectangular | 250 | 325 | 812.5 | 4537.5 | 0.37 | 901.95 | G300E | 1532824.22 | 12.03 | G300E | 1833872.95 | 14.39
2782 | Story9 | B76 | 40 MPa RC Beam (32.5 cm x 25 cm) | Beam | 40MPa | Concrete Rectangular | 250 | 325 | 812.5 | 4537.5 | 0.37 | 901.95 | G300E | 1753290 | 13.76 | G300E | 1473414.81 | 11.56
2783 | Story9 | B77 | 40 MPa RC Beam (32.5 cm x 25 cm) | Beam | 40MPa | Concrete Rectangular | 250 | 325 | 812.5 | 6937.5 | 0.56 | 1379.01 | G300E | 2904605.11 | 22.79 | G300E | 962278.31 | 7.55
2784 | Story9 | B78 | 40 MPa RC Beam (32.5 cm x 25 cm) | Beam | 40MPa | Concrete Rectangular | 250 | 325 | 812.5 | 4537.5 | 0.37 | 901.95 | G300E | 1493809.82 | 11.72 | G300E | 958305.9 | 7.52
2785 | Story9 | B79 | 40 MPa RC Beam (32.5 cm x 25 cm) | Beam | 40MPa | Concrete Rectangular | 250 | 325 | 812.5 | 6937.5 | 0.56 | 1379.01 | G300E | 3073312.5 | 24.11 | G300E | 932386.28 | 7.32
2786 | Story9 | B8 | 40 MPa RC Beam (32.5 cm x 25 cm) | Beam | 40MPa | Concrete Rectangular | 250 | 325 | 812.5 | 6937.5 | 0.56 | 1379.01 | G300E | 2760494.32 | 21.66 | G300E | 992170.35 | 7.78
2787 | Story9 | B80 | 40 MPa RC Beam (32.5 cm x 25 cm) | Beam | 40MPa | Concrete Rectangular | 250 | 325 | 812.5 | 4537.5 | 0.37 | 901.95 | G300E | 1691839.29 | 13.27 | G300E | 184338.04 | 1.45
2788 | Story9 | B81 | 40 MPa RC Beam (32.5 cm x 25 cm) | Beam | 40MPa | Concrete Rectangular | 250 | 325 | 812.5 | 6937.5 | 0.56 | 1379.01 | G300E | 2903343.75 | 22.78 | G300E | 932386.28 | 7.32
2789 | Story9 | B82 | 40 MPa RC Beam (32.5 cm x 25 cm) | Beam | 40MPa | Concrete Rectangular | 250 | 325 | 812.5 | 4537.5 | 0.37 | 901.95 | G300E | 1701886.61 | 13.35 | G300E | 571321.97 | 4.48
2790 | Story9 | B83 | 40 MPa RC Beam (32.5 cm x 25 cm) | Beam | 40MPa | Concrete Rectangular | 250 | 325 | 812.5 | 6937.5 | 0.56 | 1379.01 | G300E | 2327215.91 | 18.26 | G300E | 1936431.74 | 15.19
2791 | Story9 | B84 | 40 MPa RC Beam (32.5 cm x 25 cm) | Beam | 40MPa | Concrete Rectangular | 250 | 325 | 812.5 | 4537.5 | 0.37 | 901.95 | G300E | 1701886.61 | 13.35 | G300E | 571321.97 | 4.48
2792 | Story9 | B85 | 40 MPa RC Beam (32.5 cm x 25 cm) | Beam | 40MPa | Concrete Rectangular | 250 | 325 | 812.5 | 6937.5 | 0.56 | 1379.01 | G300E | 2903343.75 | 22.78 | G300E | 932386.28 | 7.32
2793 | Story9 | B86 | 40 MPa RC Beam (32.5 cm x 25 cm) | Beam | 40MPa | Concrete Rectangular | 250 | 325 | 812.5 | 4537.5 | 0.37 | 901.95 | G300E | 1691839.29 | 13.27 | G300E | 184338.04 | 1.45
2794 | Story9 | B87 | 40 MPa RC Beam (32.5 cm x 25 cm) | Beam | 40MPa | Concrete Rectangular | 250 | 325 | 812.5 | 6937.5 | 0.56 | 1379.01 | G300E | 3073312.5 | 24.11 | G300E | 932386.28 | 7.32
2795 | Story9 | B88 | 40 MPa RC Beam (32.5 cm x 25 cm) | Beam | 40MPa | Concrete Rectangular | 250 | 325 | 812.5 | 4537.5 | 0.37 | 901.95 | G300E | 1493485.71 | 11.72 | G300E | 958305.9 | 7.52
2796 | Story9 | B89 | 40 MPa RC Beam (32.5 cm x 25 cm) | Beam | 40MPa | Concrete Rectangular | 250 | 325 | 812.5 | 6937.5 | 0.56 | 1379.01 | G300E | 2904920.45 | 22.79 | G300E | 962278.31 | 7.55
2797 | Story9 | B9 | 40 MPa RC Beam (32.5 cm x 25 cm) | Beam | 40MPa | Concrete Rectangular | 250 | 325 | 812.5 | 4537.5 | 0.37 | 901.95 | G300E | 1635768.75 | 12.83 | G300E | 184338.04 | 1.45
2798 | Story9 | B90 | 40 MPa RC Beam (32.5 cm x 25 cm) | Beam | 40MPa | Concrete Rectangular | 250 | 325 | 812.5 | 4537.5 | 0.37 | 901.95 | G300E | 1753290 | 13.76 | G300E | 1473414.81 | 11.56
2799 | Story9 | B91 | 40 MPa RC Beam (32.5 cm x 25 cm) | Beam | 40MPa | Concrete Rectangular | 250 | 325 | 812.5 | 4537.5 | 0.37 | 901.95 | G300E | 1169378.57 | 9.18 | G300E | 1157307.69 | 9.08
2800 | Story9 | B92 | 40 MPa RC Beam (32.5 cm x 25 cm) | Beam | 40MPa | Concrete Rectangular | 250 | 325 | 812.5 | 6937.5 | 0.56 | 1379.01 | G300E | 2860772.73 | 22.45 | G300E | 2438454.46 | 19.13
2801 | Story9 | B93 | 40 MPa RC Beam (32.5 cm x 25 cm) | Beam | 40MPa | Concrete Rectangular | 250 | 325 | 812.5 | 4537.5 | 0.37 | 901.95 | G300E | 1384585.71 | 10.86 | G300E | 1382115.45 | 10.84
2802 | Story9 | B94 | 40 MPa RC Beam (32.5 cm x 25 cm) | Beam | 40MPa | Concrete Rectangular | 250 | 325 | 812.5 | 6937.5 | 0.56 | 1379.01 | G300E | 2536602.27 | 19.9 | G300E | 1936431.74 | 15.19
2803 | Story9 | B95 | 40 MPa RC Beam (32.5 cm x 25 cm) | Beam | 40MPa | Concrete Rectangular | 250 | 325 | 812.5 | 4537.5 | 0.37 | 901.95 | G300E | 1392688.39 | 10.93 | G300E | 608147.59 | 4.77
2804 | Story9 | B96 | 40 MPa RC Beam (32.5 cm x 25 cm) | Beam | 40MPa | Concrete Rectangular | 250 | 325 | 812.5 | 6937.5 | 0.56 | 1379.01 | G300E | 2728329.55 | 21.41 | G300E | 932386.28 | 7.32
2805 | Story9 | B97 | 40 MPa RC Beam (32.5 cm x 25 cm) | Beam | 40MPa | Concrete Rectangular | 250 | 325 | 812.5 | 4537.5 | 0.37 | 901.95 | G300E | 1636092.86 | 12.84 | G300E | 184338.04 | 1.45
2806 | Story9 | B98 | 40 MPa RC Beam (32.5 cm x 25 cm) | Beam | 40MPa | Concrete Rectangular | 250 | 325 | 812.5 | 6937.5 | 0.56 | 1379.01 | G300E | 2793289.77 | 21.92 | G300E | 932386.28 | 7.32
2807 | Story9 | B99 | 40 MPa RC Beam (32.5 cm x 25 cm) | Beam | 40MPa | Concrete Rectangular | 250 | 325 | 812.5 | 4537.5 | 0.37 | 901.95 | G300E | 1636092.86 | 12.84 | G300E | 184338.04 | 1.45

## Columns
| Story | Label | Section | Structural_Element_Type | Material | Cross_Section_Type | Width_(mm) | Depth_(mm) | Area_(cm^2) | Length_(mm) | Volume_(m^3) | Mass_(kg) | Long._Rebar_Material | Long._Rebar_Volume_(mm^3) | Long._Rebar_Mass_(kg) | Tran._Rebar_Material | Tran._Rebar_Volume_(mm^3) | Tran._Rebar_Mass_(kg)
0 | Story1 | C1 | 40 MPa RC Column (60 cm x 60 cm) | Column | 40MPa | Concrete Rectangular | 600 | 600 | 3600 | 3225 | 1.16 | 2840.37 | G300E | 11610000 | 91.1 | G300E | 0 | 0
1 | Story1 | C10 | 40 MPa RC Column (60 cm x 60 cm) | Column | 40MPa | Concrete Rectangular | 600 | 600 | 3600 | 3225 | 1.16 | 2840.37 | G300E | 66654300 | 522.99 | G300E | 0 | 0
2 | Story1 | C11 | 40 MPa RC Column (60 cm x 60 cm) | Column | 40MPa | Concrete Rectangular | 600 | 600 | 3600 | 3225 | 1.16 | 2840.37 | G300E | 72129275 | 565.95 | G300E | 0 | 0
3 | Story1 | C12 | 40 MPa RC Column (60 cm x 60 cm) | Column | 40MPa | Concrete Rectangular | 600 | 600 | 3600 | 3225 | 1.16 | 2840.37 | G300E | 67362725 | 528.55 | G300E | 0 | 0
4 | Story1 | C13 | 40 MPa RC Column (60 cm x 60 cm) | Column | 40MPa | Concrete Rectangular | 600 | 600 | 3600 | 3225 | 1.16 | 2840.37 | G300E | 67370250 | 528.61 | G300E | 0 | 0
5 | Story1 | C14 | 40 MPa RC Column (60 cm x 60 cm) | Column | 40MPa | Concrete Rectangular | 600 | 600 | 3600 | 3225 | 1.16 | 2840.37 | G300E | 72138950 | 566.03 | G300E | 0 | 0
6 | Story1 | C15 | 40 MPa RC Column (60 cm x 60 cm) | Column | 40MPa | Concrete Rectangular | 600 | 600 | 3600 | 3225 | 1.16 | 2840.37 | G300E | 66662900 | 523.06 | G300E | 0 | 0
7 | Story1 | C16 | 40 MPa RC Column (60 cm x 60 cm) | Column | 40MPa | Concrete Rectangular | 600 | 600 | 3600 | 3225 | 1.16 | 2840.37 | G300E | 11610000 | 91.1 | G300E | 0 | 0
8 | Story1 | C17 | 40 MPa RC Column (60 cm x 60 cm) | Column | 40MPa | Concrete Rectangular | 600 | 600 | 3600 | 3225 | 1.16 | 2840.37 | G300E | 11610000 | 91.1 | G300E | 0 | 0
9 | Story1 | C18 | 40 MPa RC Column (60 cm x 60 cm) | Column | 40MPa | Concrete Rectangular | 600 | 600 | 3600 | 3225 | 1.16 | 2840.37 | G300E | 86776150 | 680.88 | G300E | 0 | 0
10 | Story1 | C19 | 40 MPa RC Column (60 cm x 60 cm) | Column | 40MPa | Concrete Rectangular | 600 | 600 | 3600 | 3225 | 1.16 | 2840.37 | G300E | 89292725 | 700.62 | G300E | 0 | 0
11 | Story1 | C2 | 40 MPa RC Column (60 cm x 60 cm) | Column | 40MPa | Concrete Rectangular | 600 | 600 | 3600 | 3225 | 1.16 | 2840.37 | G300E | 11610000 | 91.1 | G300E | 0 | 0
12 | Story1 | C20 | 40 MPa RC Column (60 cm x 60 cm) | Column | 40MPa | Concrete Rectangular | 600 | 600 | 3600 | 3225 | 1.16 | 2840.37 | G300E | 53956400 | 423.36 | G300E | 0 | 0
13 | Story1 | C21 | 40 MPa RC Column (60 cm x 60 cm) | Column | 40MPa | Concrete Rectangular | 600 | 600 | 3600 | 3225 | 1.16 | 2840.37 | G300E | 53554350 | 420.21 | G300E | 0 | 0
14 | Story1 | C22 | 40 MPa RC Column (60 cm x 60 cm) | Column | 40MPa | Concrete Rectangular | 600 | 600 | 3600 | 3225 | 1.16 | 2840.37 | G300E | 89318525 | 700.83 | G300E | 0 | 0
15 | Story1 | C23 | 40 MPa RC Column (60 cm x 60 cm) | Column | 40MPa | Concrete Rectangular | 600 | 600 | 3600 | 3225 | 1.16 | 2840.37 | G300E | 86787975 | 680.97 | G300E | 0 | 0
16 | Story1 | C24 | 40 MPa RC Column (60 cm x 60 cm) | Column | 40MPa | Concrete Rectangular | 600 | 600 | 3600 | 3225 | 1.16 | 2840.37 | G300E | 11610000 | 91.1 | G300E | 0 | 0
17 | Story1 | C25 | 40 MPa RC Column (60 cm x 60 cm) | Column | 40MPa | Concrete Rectangular | 600 | 600 | 3600 | 3225 | 1.16 | 2840.37 | G300E | 11610000 | 91.1 | G300E | 0 | 0
18 | Story1 | C26 | 40 MPa RC Column (60 cm x 60 cm) | Column | 40MPa | Concrete Rectangular | 600 | 600 | 3600 | 3225 | 1.16 | 2840.37 | G300E | 89520625 | 702.41 | G300E | 0 | 0
19 | Story1 | C27 | 40 MPa RC Column (60 cm x 60 cm) | Column | 40MPa | Concrete Rectangular | 600 | 600 | 3600 | 3225 | 1.16 | 2840.37 | G300E | 82282650 | 645.62 | G300E | 0 | 0
20 | Story1 | C3 | 40 MPa RC Column (60 cm x 60 cm) | Column | 40MPa | Concrete Rectangular | 600 | 600 | 3600 | 3225 | 1.16 | 2840.37 | G300E | 11610000 | 91.1 | G300E | 0 | 0
21 | Story1 | C30 | 40 MPa RC Column (60 cm x 60 cm) | Column | 40MPa | Concrete Rectangular | 600 | 600 | 3600 | 3225 | 1.16 | 2840.37 | G300E | 82285875 | 645.65 | G300E | 0 | 0
22 | Story1 | C31 | 40 MPa RC Column (60 cm x 60 cm) | Column | 40MPa | Concrete Rectangular | 600 | 600 | 3600 | 3225 | 1.16 | 2840.37 | G300E | 89528150 | 702.47 | G300E | 0 | 0
23 | Story1 | C32 | 40 MPa RC Column (60 cm x 60 cm) | Column | 40MPa | Concrete Rectangular | 600 | 600 | 3600 | 3225 | 1.16 | 2840.37 | G300E | 11610000 | 91.1 | G300E | 0 | 0
24 | Story1 | C33 | 40 MPa RC Column (60 cm x 60 cm) | Column | 40MPa | Concrete Rectangular | 600 | 600 | 3600 | 3225 | 1.16 | 2840.37 | G300E | 11610000 | 91.1 | G300E | 0 | 0
25 | Story1 | C34 | 40 MPa RC Column (60 cm x 60 cm) | Column | 40MPa | Concrete Rectangular | 600 | 600 | 3600 | 3225 | 1.16 | 2840.37 | G300E | 89527075 | 702.46 | G300E | 0 | 0
26 | Story1 | C35 | 40 MPa RC Column (60 cm x 60 cm) | Column | 40MPa | Concrete Rectangular | 600 | 600 | 3600 | 3225 | 1.16 | 2840.37 | G300E | 82292325 | 645.7 | G300E | 0 | 0
27 | Story1 | C38 | 40 MPa RC Column (60 cm x 60 cm) | Column | 40MPa | Concrete Rectangular | 600 | 600 | 3600 | 3225 | 1.16 | 2840.37 | G300E | 82300925 | 645.76 | G300E | 0 | 0
28 | Story1 | C39 | 40 MPa RC Column (60 cm x 60 cm) | Column | 40MPa | Concrete Rectangular | 600 | 600 | 3600 | 3225 | 1.16 | 2840.37 | G300E | 89528150 | 702.47 | G300E | 0 | 0
29 | Story1 | C4 | 40 MPa RC Column (60 cm x 60 cm) | Column | 40MPa | Concrete Rectangular | 600 | 600 | 3600 | 3225 | 1.16 | 2840.37 | G300E | 11610000 | 91.1 | G300E | 0 | 0
30 | Story1 | C40 | 40 MPa RC Column (60 cm x 60 cm) | Column | 40MPa | Concrete Rectangular | 600 | 600 | 3600 | 3225 | 1.16 | 2840.37 | G300E | 11610000 | 91.1 | G300E | 0 | 0
31 | Story1 | C41 | 40 MPa RC Column (60 cm x 60 cm) | Column | 40MPa | Concrete Rectangular | 600 | 600 | 3600 | 3225 | 1.16 | 2840.37 | G300E | 11610000 | 91.1 | G300E | 0 | 0
32 | Story1 | C42 | 40 MPa RC Column (60 cm x 60 cm) | Column | 40MPa | Concrete Rectangular | 600 | 600 | 3600 | 3225 | 1.16 | 2840.37 | G300E | 86787975 | 680.97 | G300E | 0 | 0
33 | Story1 | C43 | 40 MPa RC Column (60 cm x 60 cm) | Column | 40MPa | Concrete Rectangular | 600 | 600 | 3600 | 3225 | 1.16 | 2840.37 | G300E | 89334650 | 700.95 | G300E | 0 | 0
34 | Story1 | C44 | 40 MPa RC Column (60 cm x 60 cm) | Column | 40MPa | Concrete Rectangular | 600 | 600 | 3600 | 3225 | 1.16 | 2840.37 | G300E | 53709150 | 421.42 | G300E | 0 | 0
35 | Story1 | C45 | 40 MPa RC Column (60 cm x 60 cm) | Column | 40MPa | Concrete Rectangular | 600 | 600 | 3600 | 3225 | 1.16 | 2840.37 | G300E | 53699475 | 421.35 | G300E | 0 | 0
36 | Story1 | C46 | 40 MPa RC Column (60 cm x 60 cm) | Column | 40MPa | Concrete Rectangular | 600 | 600 | 3600 | 3225 | 1.16 | 2840.37 | G300E | 89334650 | 700.95 | G300E | 0 | 0
37 | Story1 | C47 | 40 MPa RC Column (60 cm x 60 cm) | Column | 40MPa | Concrete Rectangular | 600 | 600 | 3600 | 3225 | 1.16 | 2840.37 | G300E | 86787975 | 680.97 | G300E | 0 | 0
38 | Story1 | C48 | 40 MPa RC Column (60 cm x 60 cm) | Column | 40MPa | Concrete Rectangular | 600 | 600 | 3600 | 3225 | 1.16 | 2840.37 | G300E | 11610000 | 91.1 | G300E | 0 | 0
39 | Story1 | C49 | 40 MPa RC Column (60 cm x 60 cm) | Column | 40MPa | Concrete Rectangular | 600 | 600 | 3600 | 3225 | 1.16 | 2840.37 | G300E | 11610000 | 91.1 | G300E | 0 | 0
40 | Story1 | C5 | 40 MPa RC Column (60 cm x 60 cm) | Column | 40MPa | Concrete Rectangular | 600 | 600 | 3600 | 3225 | 1.16 | 2840.37 | G300E | 11610000 | 91.1 | G300E | 0 | 0
41 | Story1 | C50 | 40 MPa RC Column (60 cm x 60 cm) | Column | 40MPa | Concrete Rectangular | 600 | 600 | 3600 | 3225 | 1.16 | 2840.37 | G300E | 66659675 | 523.04 | G300E | 0 | 0
42 | Story1 | C51 | 40 MPa RC Column (60 cm x 60 cm) | Column | 40MPa | Concrete Rectangular | 600 | 600 | 3600 | 3225 | 1.16 | 2840.37 | G300E | 72145400 | 566.08 | G300E | 0 | 0
43 | Story1 | C52 | 40 MPa RC Column (60 cm x 60 cm) | Column | 40MPa | Concrete Rectangular | 600 | 600 | 3600 | 3225 | 1.16 | 2840.37 | G300E | 67428300 | 529.07 | G300E | 0 | 0
44 | Story1 | C53 | 40 MPa RC Column (60 cm x 60 cm) | Column | 40MPa | Concrete Rectangular | 600 | 600 | 3600 | 3225 | 1.16 | 2840.37 | G300E | 67426150 | 529.05 | G300E | 0 | 0
45 | Story1 | C54 | 40 MPa RC Column (60 cm x 60 cm) | Column | 40MPa | Concrete Rectangular | 600 | 600 | 3600 | 3225 | 1.16 | 2840.37 | G300E | 72145400 | 566.08 | G300E | 0 | 0
46 | Story1 | C55 | 40 MPa RC Column (60 cm x 60 cm) | Column | 40MPa | Concrete Rectangular | 600 | 600 | 3600 | 3225 | 1.16 | 2840.37 | G300E | 66659675 | 523.04 | G300E | 0 | 0
47 | Story1 | C56 | 40 MPa RC Column (60 cm x 60 cm) | Column | 40MPa | Concrete Rectangular | 600 | 600 | 3600 | 3225 | 1.16 | 2840.37 | G300E | 11610000 | 91.1 | G300E | 0 | 0
48 | Story1 | C57 | 40 MPa RC Column (60 cm x 60 cm) | Column | 40MPa | Concrete Rectangular | 600 | 600 | 3600 | 3225 | 1.16 | 2840.37 | G300E | 11610000 | 91.1 | G300E | 0 | 0
49 | Story1 | C58 | 40 MPa RC Column (60 cm x 60 cm) | Column | 40MPa | Concrete Rectangular | 600 | 600 | 3600 | 3225 | 1.16 | 2840.37 | G300E | 11610000 | 91.1 | G300E | 0 | 0
50 | Story1 | C59 | 40 MPa RC Column (60 cm x 60 cm) | Column | 40MPa | Concrete Rectangular | 600 | 600 | 3600 | 3225 | 1.16 | 2840.37 | G300E | 11610000 | 91.1 | G300E | 0 | 0
51 | Story1 | C6 | 40 MPa RC Column (60 cm x 60 cm) | Column | 40MPa | Concrete Rectangular | 600 | 600 | 3600 | 3225 | 1.16 | 2840.37 | G300E | 11610000 | 91.1 | G300E | 0 | 0
52 | Story1 | C60 | 40 MPa RC Column (60 cm x 60 cm) | Column | 40MPa | Concrete Rectangular | 600 | 600 | 3600 | 3225 | 1.16 | 2840.37 | G300E | 11610000 | 91.1 | G300E | 0 | 0
53 | Story1 | C61 | 40 MPa RC Column (60 cm x 60 cm) | Column | 40MPa | Concrete Rectangular | 600 | 600 | 3600 | 3225 | 1.16 | 2840.37 | G300E | 11610000 | 91.1 | G300E | 0 | 0
54 | Story1 | C62 | 40 MPa RC Column (60 cm x 60 cm) | Column | 40MPa | Concrete Rectangular | 600 | 600 | 3600 | 3225 | 1.16 | 2840.37 | G300E | 11610000 | 91.1 | G300E | 0 | 0
55 | Story1 | C63 | 40 MPa RC Column (60 cm x 60 cm) | Column | 40MPa | Concrete Rectangular | 600 | 600 | 3600 | 3225 | 1.16 | 2840.37 | G300E | 11610000 | 91.1 | G300E | 0 | 0
56 | Story1 | C64 | 40 MPa RC Column (60 cm x 60 cm) | Column | 40MPa | Concrete Rectangular | 600 | 600 | 3600 | 3225 | 1.16 | 2840.37 | G300E | 11610000 | 91.1 | G300E | 0 | 0
57 | Story1 | C7 | 40 MPa RC Column (60 cm x 60 cm) | Column | 40MPa | Concrete Rectangular | 600 | 600 | 3600 | 3225 | 1.16 | 2840.37 | G300E | 11610000 | 91.1 | G300E | 0 | 0
58 | Story1 | C8 | 40 MPa RC Column (60 cm x 60 cm) | Column | 40MPa | Concrete Rectangular | 600 | 600 | 3600 | 3225 | 1.16 | 2840.37 | G300E | 11610000 | 91.1 | G300E | 0 | 0
59 | Story1 | C9 | 40 MPa RC Column (60 cm x 60 cm) | Column | 40MPa | Concrete Rectangular | 600 | 600 | 3600 | 3225 | 1.16 | 2840.37 | G300E | 11610000 | 91.1 | G300E | 0 | 0
60 | Story10 | C1 | 40 MPa RC Column (50 cm x 50 cm) | Column | 40MPa | Concrete Rectangular | 500 | 500 | 2500 | 3175 | 0.79 | 1941.9 | G300E | 7937500 | 62.28 | G300E | 0 | 0
61 | Story10 | C10 | 40 MPa RC Column (50 cm x 50 cm) | Column | 40MPa | Concrete Rectangular | 500 | 500 | 2500 | 3175 | 0.79 | 1941.9 | G300E | 29331708.33 | 230.15 | G300E | 0 | 0
62 | Story10 | C11 | 40 MPa RC Column (50 cm x 50 cm) | Column | 40MPa | Concrete Rectangular | 500 | 500 | 2500 | 3175 | 0.79 | 1941.9 | G300E | 34742966.67 | 272.61 | G300E | 0 | 0
63 | Story10 | C12 | 40 MPa RC Column (50 cm x 50 cm) | Column | 40MPa | Concrete Rectangular | 500 | 500 | 2500 | 3175 | 0.79 | 1941.9 | G300E | 29708475 | 233.1 | G300E | 0 | 0
64 | Story10 | C13 | 40 MPa RC Column (50 cm x 50 cm) | Column | 40MPa | Concrete Rectangular | 500 | 500 | 2500 | 3175 | 0.79 | 1941.9 | G300E | 29689425 | 232.95 | G300E | 0 | 0
65 | Story10 | C14 | 40 MPa RC Column (50 cm x 50 cm) | Column | 40MPa | Concrete Rectangular | 500 | 500 | 2500 | 3175 | 0.79 | 1941.9 | G300E | 34767308.33 | 272.8 | G300E | 0 | 0
66 | Story10 | C15 | 40 MPa RC Column (50 cm x 50 cm) | Column | 40MPa | Concrete Rectangular | 500 | 500 | 2500 | 3175 | 0.79 | 1941.9 | G300E | 29347583.33 | 230.27 | G300E | 0 | 0
67 | Story10 | C16 | 40 MPa RC Column (50 cm x 50 cm) | Column | 40MPa | Concrete Rectangular | 500 | 500 | 2500 | 3175 | 0.79 | 1941.9 | G300E | 7937500 | 62.28 | G300E | 0 | 0
68 | Story10 | C17 | 40 MPa RC Column (50 cm x 50 cm) | Column | 40MPa | Concrete Rectangular | 500 | 500 | 2500 | 3175 | 0.79 | 1941.9 | G300E | 7937500 | 62.28 | G300E | 0 | 0
69 | Story10 | C18 | 40 MPa RC Column (50 cm x 50 cm) | Column | 40MPa | Concrete Rectangular | 500 | 500 | 2500 | 3175 | 0.79 | 1941.9 | G300E | 46012100 | 361.03 | G300E | 0 | 0
70 | Story10 | C19 | 40 MPa RC Column (50 cm x 50 cm) | Column | 40MPa | Concrete Rectangular | 500 | 500 | 2500 | 3175 | 0.79 | 1941.9 | G300E | 48120300 | 377.57 | G300E | 0 | 0
71 | Story10 | C2 | 40 MPa RC Column (50 cm x 50 cm) | Column | 40MPa | Concrete Rectangular | 500 | 500 | 2500 | 3175 | 0.79 | 1941.9 | G300E | 7937500 | 62.28 | G300E | 0 | 0
72 | Story10 | C20 | 40 MPa RC Column (50 cm x 50 cm) | Column | 40MPa | Concrete Rectangular | 500 | 500 | 2500 | 3175 | 0.79 | 1941.9 | G300E | 18585391.67 | 145.83 | G300E | 0 | 0
73 | Story10 | C21 | 40 MPa RC Column (50 cm x 50 cm) | Column | 40MPa | Concrete Rectangular | 500 | 500 | 2500 | 3175 | 0.79 | 1941.9 | G300E | 18427700 | 144.59 | G300E | 0 | 0
74 | Story10 | C22 | 40 MPa RC Column (50 cm x 50 cm) | Column | 40MPa | Concrete Rectangular | 500 | 500 | 2500 | 3175 | 0.79 | 1941.9 | G300E | 48121358.33 | 377.58 | G300E | 0 | 0
75 | Story10 | C23 | 40 MPa RC Column (50 cm x 50 cm) | Column | 40MPa | Concrete Rectangular | 500 | 500 | 2500 | 3175 | 0.79 | 1941.9 | G300E | 46023741.67 | 361.12 | G300E | 0 | 0
76 | Story10 | C24 | 40 MPa RC Column (50 cm x 50 cm) | Column | 40MPa | Concrete Rectangular | 500 | 500 | 2500 | 3175 | 0.79 | 1941.9 | G300E | 7937500 | 62.28 | G300E | 0 | 0
77 | Story10 | C25 | 40 MPa RC Column (50 cm x 50 cm) | Column | 40MPa | Concrete Rectangular | 500 | 500 | 2500 | 3175 | 0.79 | 1941.9 | G300E | 7937500 | 62.28 | G300E | 0 | 0
78 | Story10 | C26 | 40 MPa RC Column (50 cm x 50 cm) | Column | 40MPa | Concrete Rectangular | 500 | 500 | 2500 | 3175 | 0.79 | 1941.9 | G300E | 48086433.33 | 377.3 | G300E | 0 | 0
79 | Story10 | C27 | 40 MPa RC Column (50 cm x 50 cm) | Column | 40MPa | Concrete Rectangular | 500 | 500 | 2500 | 3175 | 0.79 | 1941.9 | G300E | 42245491.67 | 331.47 | G300E | 0 | 0
80 | Story10 | C3 | 40 MPa RC Column (50 cm x 50 cm) | Column | 40MPa | Concrete Rectangular | 500 | 500 | 2500 | 3175 | 0.79 | 1941.9 | G300E | 7937500 | 62.28 | G300E | 0 | 0
81 | Story10 | C30 | 40 MPa RC Column (50 cm x 50 cm) | Column | 40MPa | Concrete Rectangular | 500 | 500 | 2500 | 3175 | 0.79 | 1941.9 | G300E | 42247608.33 | 331.49 | G300E | 0 | 0
82 | Story10 | C31 | 40 MPa RC Column (50 cm x 50 cm) | Column | 40MPa | Concrete Rectangular | 500 | 500 | 2500 | 3175 | 0.79 | 1941.9 | G300E | 48092783.33 | 377.35 | G300E | 0 | 0
83 | Story10 | C32 | 40 MPa RC Column (50 cm x 50 cm) | Column | 40MPa | Concrete Rectangular | 500 | 500 | 2500 | 3175 | 0.79 | 1941.9 | G300E | 7937500 | 62.28 | G300E | 0 | 0
84 | Story10 | C33 | 40 MPa RC Column (50 cm x 50 cm) | Column | 40MPa | Concrete Rectangular | 500 | 500 | 2500 | 3175 | 0.79 | 1941.9 | G300E | 7937500 | 62.28 | G300E | 0 | 0
85 | Story10 | C34 | 40 MPa RC Column (50 cm x 50 cm) | Column | 40MPa | Concrete Rectangular | 500 | 500 | 2500 | 3175 | 0.79 | 1941.9 | G300E | 48091725 | 377.35 | G300E | 0 | 0
86 | Story10 | C35 | 40 MPa RC Column (50 cm x 50 cm) | Column | 40MPa | Concrete Rectangular | 500 | 500 | 2500 | 3175 | 0.79 | 1941.9 | G300E | 42251841.67 | 331.52 | G300E | 0 | 0
87 | Story10 | C38 | 40 MPa RC Column (50 cm x 50 cm) | Column | 40MPa | Concrete Rectangular | 500 | 500 | 2500 | 3175 | 0.79 | 1941.9 | G300E | 42257133.33 | 331.57 | G300E | 0 | 0
88 | Story10 | C39 | 40 MPa RC Column (50 cm x 50 cm) | Column | 40MPa | Concrete Rectangular | 500 | 500 | 2500 | 3175 | 0.79 | 1941.9 | G300E | 48092783.33 | 377.35 | G300E | 0 | 0
89 | Story10 | C4 | 40 MPa RC Column (50 cm x 50 cm) | Column | 40MPa | Concrete Rectangular | 500 | 500 | 2500 | 3175 | 0.79 | 1941.9 | G300E | 7937500 | 62.28 | G300E | 0 | 0
90 | Story10 | C40 | 40 MPa RC Column (50 cm x 50 cm) | Column | 40MPa | Concrete Rectangular | 500 | 500 | 2500 | 3175 | 0.79 | 1941.9 | G300E | 7937500 | 62.28 | G300E | 0 | 0
91 | Story10 | C41 | 40 MPa RC Column (50 cm x 50 cm) | Column | 40MPa | Concrete Rectangular | 500 | 500 | 2500 | 3175 | 0.79 | 1941.9 | G300E | 7937500 | 62.28 | G300E | 0 | 0
92 | Story10 | C42 | 40 MPa RC Column (50 cm x 50 cm) | Column | 40MPa | Concrete Rectangular | 500 | 500 | 2500 | 3175 | 0.79 | 1941.9 | G300E | 46023741.67 | 361.12 | G300E | 0 | 0
93 | Story10 | C43 | 40 MPa RC Column (50 cm x 50 cm) | Column | 40MPa | Concrete Rectangular | 500 | 500 | 2500 | 3175 | 0.79 | 1941.9 | G300E | 48136175 | 377.69 | G300E | 0 | 0
94 | Story10 | C44 | 40 MPa RC Column (50 cm x 50 cm) | Column | 40MPa | Concrete Rectangular | 500 | 500 | 2500 | 3175 | 0.79 | 1941.9 | G300E | 18493316.67 | 145.11 | G300E | 0 | 0
95 | Story10 | C45 | 40 MPa RC Column (50 cm x 50 cm) | Column | 40MPa | Concrete Rectangular | 500 | 500 | 2500 | 3175 | 0.79 | 1941.9 | G300E | 18484850 | 145.04 | G300E | 0 | 0
96 | Story10 | C46 | 40 MPa RC Column (50 cm x 50 cm) | Column | 40MPa | Concrete Rectangular | 500 | 500 | 2500 | 3175 | 0.79 | 1941.9 | G300E | 48136175 | 377.69 | G300E | 0 | 0
97 | Story10 | C47 | 40 MPa RC Column (50 cm x 50 cm) | Column | 40MPa | Concrete Rectangular | 500 | 500 | 2500 | 3175 | 0.79 | 1941.9 | G300E | 46022683.33 | 361.11 | G300E | 0 | 0
98 | Story10 | C48 | 40 MPa RC Column (50 cm x 50 cm) | Column | 40MPa | Concrete Rectangular | 500 | 500 | 2500 | 3175 | 0.79 | 1941.9 | G300E | 7937500 | 62.28 | G300E | 0 | 0
99 | Story10 | C49 | 40 MPa RC Column (50 cm x 50 cm) | Column | 40MPa | Concrete Rectangular | 500 | 500 | 2500 | 3175 | 0.79 | 1941.9 | G300E | 7937500 | 62.28 | G300E | 0 | 0
100 | Story10 | C5 | 40 MPa RC Column (50 cm x 50 cm) | Column | 40MPa | Concrete Rectangular | 500 | 500 | 2500 | 3175 | 0.79 | 1941.9 | G300E | 7937500 | 62.28 | G300E | 0 | 0
101 | Story10 | C50 | 40 MPa RC Column (50 cm x 50 cm) | Column | 40MPa | Concrete Rectangular | 500 | 500 | 2500 | 3175 | 0.79 | 1941.9 | G300E | 29347583.33 | 230.27 | G300E | 0 | 0
102 | Story10 | C51 | 40 MPa RC Column (50 cm x 50 cm) | Column | 40MPa | Concrete Rectangular | 500 | 500 | 2500 | 3175 | 0.79 | 1941.9 | G300E | 34772600 | 272.84 | G300E | 0 | 0
103 | Story10 | C52 | 40 MPa RC Column (50 cm x 50 cm) | Column | 40MPa | Concrete Rectangular | 500 | 500 | 2500 | 3175 | 0.79 | 1941.9 | G300E | 29731758.33 | 233.29 | G300E | 0 | 0
104 | Story10 | C53 | 40 MPa RC Column (50 cm x 50 cm) | Column | 40MPa | Concrete Rectangular | 500 | 500 | 2500 | 3175 | 0.79 | 1941.9 | G300E | 29730700 | 233.28 | G300E | 0 | 0
105 | Story10 | C54 | 40 MPa RC Column (50 cm x 50 cm) | Column | 40MPa | Concrete Rectangular | 500 | 500 | 2500 | 3175 | 0.79 | 1941.9 | G300E | 34772600 | 272.84 | G300E | 0 | 0
106 | Story10 | C55 | 40 MPa RC Column (50 cm x 50 cm) | Column | 40MPa | Concrete Rectangular | 500 | 500 | 2500 | 3175 | 0.79 | 1941.9 | G300E | 29345466.67 | 230.26 | G300E | 0 | 0
107 | Story10 | C56 | 40 MPa RC Column (50 cm x 50 cm) | Column | 40MPa | Concrete Rectangular | 500 | 500 | 2500 | 3175 | 0.79 | 1941.9 | G300E | 7937500 | 62.28 | G300E | 0 | 0
108 | Story10 | C57 | 40 MPa RC Column (50 cm x 50 cm) | Column | 40MPa | Concrete Rectangular | 500 | 500 | 2500 | 3175 | 0.79 | 1941.9 | G300E | 7937500 | 62.28 | G300E | 0 | 0
109 | Story10 | C58 | 40 MPa RC Column (50 cm x 50 cm) | Column | 40MPa | Concrete Rectangular | 500 | 500 | 2500 | 3175 | 0.79 | 1941.9 | G300E | 7937500 | 62.28 | G300E | 0 | 0
110 | Story10 | C59 | 40 MPa RC Column (50 cm x 50 cm) | Column | 40MPa | Concrete Rectangular | 500 | 500 | 2500 | 3175 | 0.79 | 1941.9 | G300E | 7937500 | 62.28 | G300E | 0 | 0
111 | Story10 | C6 | 40 MPa RC Column (50 cm x 50 cm) | Column | 40MPa | Concrete Rectangular | 500 | 500 | 2500 | 3175 | 0.79 | 1941.9 | G300E | 7937500 | 62.28 | G300E | 0 | 0
112 | Story10 | C60 | 40 MPa RC Column (50 cm x 50 cm) | Column | 40MPa | Concrete Rectangular | 500 | 500 | 2500 | 3175 | 0.79 | 1941.9 | G300E | 7937500 | 62.28 | G300E | 0 | 0
113 | Story10 | C61 | 40 MPa RC Column (50 cm x 50 cm) | Column | 40MPa | Concrete Rectangular | 500 | 500 | 2500 | 3175 | 0.79 | 1941.9 | G300E | 7937500 | 62.28 | G300E | 0 | 0
114 | Story10 | C62 | 40 MPa RC Column (50 cm x 50 cm) | Column | 40MPa | Concrete Rectangular | 500 | 500 | 2500 | 3175 | 0.79 | 1941.9 | G300E | 7937500 | 62.28 | G300E | 0 | 0
115 | Story10 | C63 | 40 MPa RC Column (50 cm x 50 cm) | Column | 40MPa | Concrete Rectangular | 500 | 500 | 2500 | 3175 | 0.79 | 1941.9 | G300E | 7937500 | 62.28 | G300E | 0 | 0
116 | Story10 | C64 | 40 MPa RC Column (50 cm x 50 cm) | Column | 40MPa | Concrete Rectangular | 500 | 500 | 2500 | 3175 | 0.79 | 1941.9 | G300E | 7937500 | 62.28 | G300E | 0 | 0
117 | Story10 | C7 | 40 MPa RC Column (50 cm x 50 cm) | Column | 40MPa | Concrete Rectangular | 500 | 500 | 2500 | 3175 | 0.79 | 1941.9 | G300E | 7937500 | 62.28 | G300E | 0 | 0
118 | Story10 | C8 | 40 MPa RC Column (50 cm x 50 cm) | Column | 40MPa | Concrete Rectangular | 500 | 500 | 2500 | 3175 | 0.79 | 1941.9 | G300E | 7937500 | 62.28 | G300E | 0 | 0
119 | Story10 | C9 | 40 MPa RC Column (50 cm x 50 cm) | Column | 40MPa | Concrete Rectangular | 500 | 500 | 2500 | 3175 | 0.79 | 1941.9 | G300E | 7937500 | 62.28 | G300E | 0 | 0
120 | Story11 | C1 | 40 MPa RC Column (47.5 cm x 47.5 cm) | Column | 40MPa | Concrete Rectangular | 475 | 475 | 2256.3 | 3175 | 0.72 | 1752.56 | G300E | 7162800 | 56.2 | G300E | 0 | 0
121 | Story11 | C10 | 40 MPa RC Column (47.5 cm x 47.5 cm) | Column | 40MPa | Concrete Rectangular | 475 | 475 | 2256.3 | 3175 | 0.72 | 1752.56 | G300E | 30938258.33 | 242.75 | G300E | 0 | 0
122 | Story11 | C11 | 40 MPa RC Column (47.5 cm x 47.5 cm) | Column | 40MPa | Concrete Rectangular | 475 | 475 | 2256.3 | 3175 | 0.72 | 1752.56 | G300E | 36229925 | 284.27 | G300E | 0 | 0
123 | Story11 | C12 | 40 MPa RC Column (47.5 cm x 47.5 cm) | Column | 40MPa | Concrete Rectangular | 475 | 475 | 2256.3 | 3175 | 0.72 | 1752.56 | G300E | 31384875 | 246.26 | G300E | 0 | 0
124 | Story11 | C13 | 40 MPa RC Column (47.5 cm x 47.5 cm) | Column | 40MPa | Concrete Rectangular | 475 | 475 | 2256.3 | 3175 | 0.72 | 1752.56 | G300E | 31365825 | 246.11 | G300E | 0 | 0
125 | Story11 | C14 | 40 MPa RC Column (47.5 cm x 47.5 cm) | Column | 40MPa | Concrete Rectangular | 475 | 475 | 2256.3 | 3175 | 0.72 | 1752.56 | G300E | 36239450 | 284.35 | G300E | 0 | 0
126 | Story11 | C15 | 40 MPa RC Column (47.5 cm x 47.5 cm) | Column | 40MPa | Concrete Rectangular | 475 | 475 | 2256.3 | 3175 | 0.72 | 1752.56 | G300E | 30954133.33 | 242.88 | G300E | 0 | 0
127 | Story11 | C16 | 40 MPa RC Column (47.5 cm x 47.5 cm) | Column | 40MPa | Concrete Rectangular | 475 | 475 | 2256.3 | 3175 | 0.72 | 1752.56 | G300E | 7162800 | 56.2 | G300E | 0 | 0
128 | Story11 | C17 | 40 MPa RC Column (47.5 cm x 47.5 cm) | Column | 40MPa | Concrete Rectangular | 475 | 475 | 2256.3 | 3175 | 0.72 | 1752.56 | G300E | 7162800 | 56.2 | G300E | 0 | 0
129 | Story11 | C18 | 40 MPa RC Column (47.5 cm x 47.5 cm) | Column | 40MPa | Concrete Rectangular | 475 | 475 | 2256.3 | 3175 | 0.72 | 1752.56 | G300E | 47025983.33 | 368.98 | G300E | 0 | 0
130 | Story11 | C19 | 40 MPa RC Column (47.5 cm x 47.5 cm) | Column | 40MPa | Concrete Rectangular | 475 | 475 | 2256.3 | 3175 | 0.72 | 1752.56 | G300E | 49355375 | 387.26 | G300E | 0 | 0
131 | Story11 | C2 | 40 MPa RC Column (47.5 cm x 47.5 cm) | Column | 40MPa | Concrete Rectangular | 475 | 475 | 2256.3 | 3175 | 0.72 | 1752.56 | G300E | 7162800 | 56.2 | G300E | 0 | 0
132 | Story11 | C20 | 40 MPa RC Column (47.5 cm x 47.5 cm) | Column | 40MPa | Concrete Rectangular | 475 | 475 | 2256.3 | 3175 | 0.72 | 1752.56 | G300E | 20275550 | 159.09 | G300E | 0 | 0
133 | Story11 | C21 | 40 MPa RC Column (47.5 cm x 47.5 cm) | Column | 40MPa | Concrete Rectangular | 475 | 475 | 2256.3 | 3175 | 0.72 | 1752.56 | G300E | 20147491.67 | 158.08 | G300E | 0 | 0
134 | Story11 | C22 | 40 MPa RC Column (47.5 cm x 47.5 cm) | Column | 40MPa | Concrete Rectangular | 475 | 475 | 2256.3 | 3175 | 0.72 | 1752.56 | G300E | 49355375 | 387.26 | G300E | 0 | 0
135 | Story11 | C23 | 40 MPa RC Column (47.5 cm x 47.5 cm) | Column | 40MPa | Concrete Rectangular | 475 | 475 | 2256.3 | 3175 | 0.72 | 1752.56 | G300E | 47038683.33 | 369.08 | G300E | 0 | 0
136 | Story11 | C24 | 40 MPa RC Column (47.5 cm x 47.5 cm) | Column | 40MPa | Concrete Rectangular | 475 | 475 | 2256.3 | 3175 | 0.72 | 1752.56 | G300E | 7162800 | 56.2 | G300E | 0 | 0
137 | Story11 | C25 | 40 MPa RC Column (47.5 cm x 47.5 cm) | Column | 40MPa | Concrete Rectangular | 475 | 475 | 2256.3 | 3175 | 0.72 | 1752.56 | G300E | 7162800 | 56.2 | G300E | 0 | 0
138 | Story11 | C26 | 40 MPa RC Column (47.5 cm x 47.5 cm) | Column | 40MPa | Concrete Rectangular | 475 | 475 | 2256.3 | 3175 | 0.72 | 1752.56 | G300E | 52814008.33 | 414.4 | G300E | 0 | 0
139 | Story11 | C27 | 40 MPa RC Column (47.5 cm x 47.5 cm) | Column | 40MPa | Concrete Rectangular | 475 | 475 | 2256.3 | 3175 | 0.72 | 1752.56 | G300E | 43013841.67 | 337.5 | G300E | 0 | 0
140 | Story11 | C3 | 40 MPa RC Column (47.5 cm x 47.5 cm) | Column | 40MPa | Concrete Rectangular | 475 | 475 | 2256.3 | 3175 | 0.72 | 1752.56 | G300E | 7162800 | 56.2 | G300E | 0 | 0
141 | Story11 | C30 | 40 MPa RC Column (47.5 cm x 47.5 cm) | Column | 40MPa | Concrete Rectangular | 475 | 475 | 2256.3 | 3175 | 0.72 | 1752.56 | G300E | 43014900 | 337.51 | G300E | 0 | 0
142 | Story11 | C31 | 40 MPa RC Column (47.5 cm x 47.5 cm) | Column | 40MPa | Concrete Rectangular | 475 | 475 | 2256.3 | 3175 | 0.72 | 1752.56 | G300E | 52771675 | 414.07 | G300E | 0 | 0
143 | Story11 | C32 | 40 MPa RC Column (47.5 cm x 47.5 cm) | Column | 40MPa | Concrete Rectangular | 475 | 475 | 2256.3 | 3175 | 0.72 | 1752.56 | G300E | 7162800 | 56.2 | G300E | 0 | 0
144 | Story11 | C33 | 40 MPa RC Column (47.5 cm x 47.5 cm) | Column | 40MPa | Concrete Rectangular | 475 | 475 | 2256.3 | 3175 | 0.72 | 1752.56 | G300E | 7162800 | 56.2 | G300E | 0 | 0
145 | Story11 | C34 | 40 MPa RC Column (47.5 cm x 47.5 cm) | Column | 40MPa | Concrete Rectangular | 475 | 475 | 2256.3 | 3175 | 0.72 | 1752.56 | G300E | 52884916.67 | 414.95 | G300E | 0 | 0
146 | Story11 | C35 | 40 MPa RC Column (47.5 cm x 47.5 cm) | Column | 40MPa | Concrete Rectangular | 475 | 475 | 2256.3 | 3175 | 0.72 | 1752.56 | G300E | 43020191.67 | 337.55 | G300E | 0 | 0
147 | Story11 | C38 | 40 MPa RC Column (47.5 cm x 47.5 cm) | Column | 40MPa | Concrete Rectangular | 475 | 475 | 2256.3 | 3175 | 0.72 | 1752.56 | G300E | 43023366.67 | 337.58 | G300E | 0 | 0
148 | Story11 | C39 | 40 MPa RC Column (47.5 cm x 47.5 cm) | Column | 40MPa | Concrete Rectangular | 475 | 475 | 2256.3 | 3175 | 0.72 | 1752.56 | G300E | 52830941.67 | 414.53 | G300E | 0 | 0
149 | Story11 | C4 | 40 MPa RC Column (47.5 cm x 47.5 cm) | Column | 40MPa | Concrete Rectangular | 475 | 475 | 2256.3 | 3175 | 0.72 | 1752.56 | G300E | 7162800 | 56.2 | G300E | 0 | 0
150 | Story11 | C40 | 40 MPa RC Column (47.5 cm x 47.5 cm) | Column | 40MPa | Concrete Rectangular | 475 | 475 | 2256.3 | 3175 | 0.72 | 1752.56 | G300E | 7162800 | 56.2 | G300E | 0 | 0
151 | Story11 | C41 | 40 MPa RC Column (47.5 cm x 47.5 cm) | Column | 40MPa | Concrete Rectangular | 475 | 475 | 2256.3 | 3175 | 0.72 | 1752.56 | G300E | 7162800 | 56.2 | G300E | 0 | 0
152 | Story11 | C42 | 40 MPa RC Column (47.5 cm x 47.5 cm) | Column | 40MPa | Concrete Rectangular | 475 | 475 | 2256.3 | 3175 | 0.72 | 1752.56 | G300E | 47038683.33 | 369.08 | G300E | 0 | 0
153 | Story11 | C43 | 40 MPa RC Column (47.5 cm x 47.5 cm) | Column | 40MPa | Concrete Rectangular | 475 | 475 | 2256.3 | 3175 | 0.72 | 1752.56 | G300E | 49369133.33 | 387.37 | G300E | 0 | 0
154 | Story11 | C44 | 40 MPa RC Column (47.5 cm x 47.5 cm) | Column | 40MPa | Concrete Rectangular | 475 | 475 | 2256.3 | 3175 | 0.72 | 1752.56 | G300E | 20204641.67 | 158.53 | G300E | 0 | 0
155 | Story11 | C45 | 40 MPa RC Column (47.5 cm x 47.5 cm) | Column | 40MPa | Concrete Rectangular | 475 | 475 | 2256.3 | 3175 | 0.72 | 1752.56 | G300E | 20198291.67 | 158.48 | G300E | 0 | 0
156 | Story11 | C46 | 40 MPa RC Column (47.5 cm x 47.5 cm) | Column | 40MPa | Concrete Rectangular | 475 | 475 | 2256.3 | 3175 | 0.72 | 1752.56 | G300E | 49369133.33 | 387.37 | G300E | 0 | 0
157 | Story11 | C47 | 40 MPa RC Column (47.5 cm x 47.5 cm) | Column | 40MPa | Concrete Rectangular | 475 | 475 | 2256.3 | 3175 | 0.72 | 1752.56 | G300E | 47038683.33 | 369.08 | G300E | 0 | 0
158 | Story11 | C48 | 40 MPa RC Column (47.5 cm x 47.5 cm) | Column | 40MPa | Concrete Rectangular | 475 | 475 | 2256.3 | 3175 | 0.72 | 1752.56 | G300E | 7162800 | 56.2 | G300E | 0 | 0
159 | Story11 | C49 | 40 MPa RC Column (47.5 cm x 47.5 cm) | Column | 40MPa | Concrete Rectangular | 475 | 475 | 2256.3 | 3175 | 0.72 | 1752.56 | G300E | 7162800 | 56.2 | G300E | 0 | 0
160 | Story11 | C5 | 40 MPa RC Column (47.5 cm x 47.5 cm) | Column | 40MPa | Concrete Rectangular | 475 | 475 | 2256.3 | 3175 | 0.72 | 1752.56 | G300E | 7162800 | 56.2 | G300E | 0 | 0
161 | Story11 | C50 | 40 MPa RC Column (47.5 cm x 47.5 cm) | Column | 40MPa | Concrete Rectangular | 475 | 475 | 2256.3 | 3175 | 0.72 | 1752.56 | G300E | 30952016.67 | 242.86 | G300E | 0 | 0
162 | Story11 | C51 | 40 MPa RC Column (47.5 cm x 47.5 cm) | Column | 40MPa | Concrete Rectangular | 475 | 475 | 2256.3 | 3175 | 0.72 | 1752.56 | G300E | 36245800 | 284.4 | G300E | 0 | 0
163 | Story11 | C52 | 40 MPa RC Column (47.5 cm x 47.5 cm) | Column | 40MPa | Concrete Rectangular | 475 | 475 | 2256.3 | 3175 | 0.72 | 1752.56 | G300E | 31404983.33 | 246.42 | G300E | 0 | 0
164 | Story11 | C53 | 40 MPa RC Column (47.5 cm x 47.5 cm) | Column | 40MPa | Concrete Rectangular | 475 | 475 | 2256.3 | 3175 | 0.72 | 1752.56 | G300E | 31403925 | 246.41 | G300E | 0 | 0
165 | Story11 | C54 | 40 MPa RC Column (47.5 cm x 47.5 cm) | Column | 40MPa | Concrete Rectangular | 475 | 475 | 2256.3 | 3175 | 0.72 | 1752.56 | G300E | 36245800 | 284.4 | G300E | 0 | 0
166 | Story11 | C55 | 40 MPa RC Column (47.5 cm x 47.5 cm) | Column | 40MPa | Concrete Rectangular | 475 | 475 | 2256.3 | 3175 | 0.72 | 1752.56 | G300E | 30952016.67 | 242.86 | G300E | 0 | 0
167 | Story11 | C56 | 40 MPa RC Column (47.5 cm x 47.5 cm) | Column | 40MPa | Concrete Rectangular | 475 | 475 | 2256.3 | 3175 | 0.72 | 1752.56 | G300E | 7162800 | 56.2 | G300E | 0 | 0
168 | Story11 | C57 | 40 MPa RC Column (47.5 cm x 47.5 cm) | Column | 40MPa | Concrete Rectangular | 475 | 475 | 2256.3 | 3175 | 0.72 | 1752.56 | G300E | 7162800 | 56.2 | G300E | 0 | 0
169 | Story11 | C58 | 40 MPa RC Column (47.5 cm x 47.5 cm) | Column | 40MPa | Concrete Rectangular | 475 | 475 | 2256.3 | 3175 | 0.72 | 1752.56 | G300E | 7162800 | 56.2 | G300E | 0 | 0
170 | Story11 | C59 | 40 MPa RC Column (47.5 cm x 47.5 cm) | Column | 40MPa | Concrete Rectangular | 475 | 475 | 2256.3 | 3175 | 0.72 | 1752.56 | G300E | 7162800 | 56.2 | G300E | 0 | 0
171 | Story11 | C6 | 40 MPa RC Column (47.5 cm x 47.5 cm) | Column | 40MPa | Concrete Rectangular | 475 | 475 | 2256.3 | 3175 | 0.72 | 1752.56 | G300E | 7162800 | 56.2 | G300E | 0 | 0
172 | Story11 | C60 | 40 MPa RC Column (47.5 cm x 47.5 cm) | Column | 40MPa | Concrete Rectangular | 475 | 475 | 2256.3 | 3175 | 0.72 | 1752.56 | G300E | 7162800 | 56.2 | G300E | 0 | 0
173 | Story11 | C61 | 40 MPa RC Column (47.5 cm x 47.5 cm) | Column | 40MPa | Concrete Rectangular | 475 | 475 | 2256.3 | 3175 | 0.72 | 1752.56 | G300E | 7162800 | 56.2 | G300E | 0 | 0
174 | Story11 | C62 | 40 MPa RC Column (47.5 cm x 47.5 cm) | Column | 40MPa | Concrete Rectangular | 475 | 475 | 2256.3 | 3175 | 0.72 | 1752.56 | G300E | 7162800 | 56.2 | G300E | 0 | 0
175 | Story11 | C63 | 40 MPa RC Column (47.5 cm x 47.5 cm) | Column | 40MPa | Concrete Rectangular | 475 | 475 | 2256.3 | 3175 | 0.72 | 1752.56 | G300E | 7162800 | 56.2 | G300E | 0 | 0
176 | Story11 | C64 | 40 MPa RC Column (47.5 cm x 47.5 cm) | Column | 40MPa | Concrete Rectangular | 475 | 475 | 2256.3 | 3175 | 0.72 | 1752.56 | G300E | 7162800 | 56.2 | G300E | 0 | 0
177 | Story11 | C7 | 40 MPa RC Column (47.5 cm x 47.5 cm) | Column | 40MPa | Concrete Rectangular | 475 | 475 | 2256.3 | 3175 | 0.72 | 1752.56 | G300E | 7162800 | 56.2 | G300E | 0 | 0
178 | Story11 | C8 | 40 MPa RC Column (47.5 cm x 47.5 cm) | Column | 40MPa | Concrete Rectangular | 475 | 475 | 2256.3 | 3175 | 0.72 | 1752.56 | G300E | 7162800 | 56.2 | G300E | 0 | 0
179 | Story11 | C9 | 40 MPa RC Column (47.5 cm x 47.5 cm) | Column | 40MPa | Concrete Rectangular | 475 | 475 | 2256.3 | 3175 | 0.72 | 1752.56 | G300E | 7162800 | 56.2 | G300E | 0 | 0
180 | Story11 | D17 | 40 MPa RC Column (90 cm x 90 cm) | Column | 40MPa | Concrete Rectangular | 900 | 900 | 8100 | 30680.4 | 24.85 | 60797.86 | G300E | 1593364415.93 | 12502.13 | G300E | 0 | 0
181 | Story11 | D18 | 40 MPa RC Column (82.5 cm x 82.5 cm) | Column | 40MPa | Concrete Rectangular | 825 | 825 | 6806.3 | 24258.8 | 16.51 | 40394.24 | G300E | 1098721483.33 | 8620.98 | G300E | 0 | 0
182 | Story11 | D19 | 40 MPa RC Column (87.5 cm x 87.5 cm) | Column | 40MPa | Concrete Rectangular | 875 | 875 | 7656.3 | 30680.4 | 23.49 | 57467.11 | G300E | 1223288908.8 | 9598.38 | G300E | 0 | 0
183 | Story11 | D20 | 40 MPa RC Column (87.5 cm x 87.5 cm) | Column | 40MPa | Concrete Rectangular | 875 | 875 | 7656.3 | 30680.4 | 23.49 | 57467.11 | G300E | 1208518000.67 | 9482.48 | G300E | 0 | 0
184 | Story11 | D21 | 40 MPa RC Column (90 cm x 90 cm) | Column | 40MPa | Concrete Rectangular | 900 | 900 | 8100 | 30680.4 | 24.85 | 60797.86 | G300E | 1593516113.47 | 12503.32 | G300E | 0 | 0
185 | Story11 | D22 | 40 MPa RC Column (82.5 cm x 82.5 cm) | Column | 40MPa | Concrete Rectangular | 825 | 825 | 6806.3 | 24258.8 | 16.51 | 40394.24 | G300E | 1070105533.31 | 8396.45 | G300E | 0 | 0
186 | Story11 | D23 | 40 MPa RC Column (85 cm x 85 cm) | Column | 40MPa | Concrete Rectangular | 850 | 850 | 7225 | 24258.8 | 17.53 | 42879.47 | G300E | 1107740366.09 | 8691.74 | G300E | 0 | 0
187 | Story11 | D24 | 40 MPa RC Column (85 cm x 85 cm) | Column | 40MPa | Concrete Rectangular | 850 | 850 | 7225 | 24258.8 | 17.53 | 42879.47 | G300E | 1107602899.56 | 8690.66 | G300E | 0 | 0
188 | Story11 | D25 | 40 MPa RC Column (85 cm x 85 cm) | Column | 40MPa | Concrete Rectangular | 850 | 850 | 7225 | 24258.8 | 17.53 | 42879.47 | G300E | 1107689153.07 | 8691.34 | G300E | 0 | 0
189 | Story11 | D26 | 40 MPa RC Column (85 cm x 85 cm) | Column | 40MPa | Concrete Rectangular | 850 | 850 | 7225 | 24258.8 | 17.53 | 42879.47 | G300E | 1107659503.42 | 8691.11 | G300E | 0 | 0
190 | Story11 | D27 | 40 MPa RC Column (82.5 cm x 82.5 cm) | Column | 40MPa | Concrete Rectangular | 825 | 825 | 6806.3 | 24258.8 | 16.51 | 40394.24 | G300E | 1098721483.33 | 8620.98 | G300E | 0 | 0
191 | Story11 | D28 | 40 MPa RC Column (90 cm x 90 cm) | Column | 40MPa | Concrete Rectangular | 900 | 900 | 8100 | 30680.4 | 24.85 | 60797.86 | G300E | 1593378051.67 | 12502.24 | G300E | 0 | 0
192 | Story11 | D29 | 40 MPa RC Column (87.5 cm x 87.5 cm) | Column | 40MPa | Concrete Rectangular | 875 | 875 | 7656.3 | 30680.4 | 23.49 | 57467.11 | G300E | 1222196345.67 | 9589.81 | G300E | 0 | 0
193 | Story11 | D30 | 40 MPa RC Column (87.5 cm x 87.5 cm) | Column | 40MPa | Concrete Rectangular | 875 | 875 | 7656.3 | 30680.4 | 23.49 | 57467.11 | G300E | 1208332213.8 | 9481.02 | G300E | 0 | 0
194 | Story11 | D31 | 40 MPa RC Column (82.5 cm x 82.5 cm) | Column | 40MPa | Concrete Rectangular | 825 | 825 | 6806.3 | 24258.8 | 16.51 | 40394.24 | G300E | 1070101490.18 | 8396.41 | G300E | 0 | 0
195 | Story11 | D32 | 40 MPa RC Column (90 cm x 90 cm) | Column | 40MPa | Concrete Rectangular | 900 | 900 | 8100 | 30680.4 | 24.85 | 60797.86 | G300E | 1593444525.87 | 12502.76 | G300E | 0 | 0
196 | Story12 | C1 | 40 MPa RC Column (47.5 cm x 47.5 cm) | Column | 40MPa | Concrete Rectangular | 475 | 475 | 2256.3 | 3175 | 0.72 | 1752.56 | G300E | 7162800 | 56.2 | G300E | 0 | 0
197 | Story12 | C10 | 40 MPa RC Column (47.5 cm x 47.5 cm) | Column | 40MPa | Concrete Rectangular | 475 | 475 | 2256.3 | 3175 | 0.72 | 1752.56 | G300E | 22026033.33 | 172.82 | G300E | 0 | 0
198 | Story12 | C11 | 40 MPa RC Column (47.5 cm x 47.5 cm) | Column | 40MPa | Concrete Rectangular | 475 | 475 | 2256.3 | 3175 | 0.72 | 1752.56 | G300E | 27285950 | 214.1 | G300E | 0 | 0
199 | Story12 | C12 | 40 MPa RC Column (47.5 cm x 47.5 cm) | Column | 40MPa | Concrete Rectangular | 475 | 475 | 2256.3 | 3175 | 0.72 | 1752.56 | G300E | 23288625 | 182.73 | G300E | 0 | 0
200 | Story12 | C13 | 40 MPa RC Column (47.5 cm x 47.5 cm) | Column | 40MPa | Concrete Rectangular | 475 | 475 | 2256.3 | 3175 | 0.72 | 1752.56 | G300E | 23266400 | 182.56 | G300E | 0 | 0
201 | Story12 | C14 | 40 MPa RC Column (47.5 cm x 47.5 cm) | Column | 40MPa | Concrete Rectangular | 475 | 475 | 2256.3 | 3175 | 0.72 | 1752.56 | G300E | 27277483.33 | 214.03 | G300E | 0 | 0
202 | Story12 | C15 | 40 MPa RC Column (47.5 cm x 47.5 cm) | Column | 40MPa | Concrete Rectangular | 475 | 475 | 2256.3 | 3175 | 0.72 | 1752.56 | G300E | 22046141.67 | 172.98 | G300E | 0 | 0
203 | Story12 | C16 | 40 MPa RC Column (47.5 cm x 47.5 cm) | Column | 40MPa | Concrete Rectangular | 475 | 475 | 2256.3 | 3175 | 0.72 | 1752.56 | G300E | 7162800 | 56.2 | G300E | 0 | 0
204 | Story12 | C17 | 40 MPa RC Column (47.5 cm x 47.5 cm) | Column | 40MPa | Concrete Rectangular | 475 | 475 | 2256.3 | 3175 | 0.72 | 1752.56 | G300E | 7162800 | 56.2 | G300E | 0 | 0
205 | Story12 | C18 | 40 MPa RC Column (47.5 cm x 47.5 cm) | Column | 40MPa | Concrete Rectangular | 475 | 475 | 2256.3 | 3175 | 0.72 | 1752.56 | G300E | 37933841.67 | 297.64 | G300E | 0 | 0
206 | Story12 | C19 | 40 MPa RC Column (47.5 cm x 47.5 cm) | Column | 40MPa | Concrete Rectangular | 475 | 475 | 2256.3 | 3175 | 0.72 | 1752.56 | G300E | 40214550 | 315.54 | G300E | 0 | 0
207 | Story12 | C2 | 40 MPa RC Column (47.5 cm x 47.5 cm) | Column | 40MPa | Concrete Rectangular | 475 | 475 | 2256.3 | 3175 | 0.72 | 1752.56 | G300E | 7162800 | 56.2 | G300E | 0 | 0
208 | Story12 | C20 | 40 MPa RC Column (47.5 cm x 47.5 cm) | Column | 40MPa | Concrete Rectangular | 475 | 475 | 2256.3 | 3175 | 0.72 | 1752.56 | G300E | 12124266.67 | 95.13 | G300E | 0 | 0
209 | Story12 | C21 | 40 MPa RC Column (47.5 cm x 47.5 cm) | Column | 40MPa | Concrete Rectangular | 475 | 475 | 2256.3 | 3175 | 0.72 | 1752.56 | G300E | 12011025 | 94.24 | G300E | 0 | 0
210 | Story12 | C22 | 40 MPa RC Column (47.5 cm x 47.5 cm) | Column | 40MPa | Concrete Rectangular | 475 | 475 | 2256.3 | 3175 | 0.72 | 1752.56 | G300E | 40215608.33 | 315.55 | G300E | 0 | 0
211 | Story12 | C23 | 40 MPa RC Column (47.5 cm x 47.5 cm) | Column | 40MPa | Concrete Rectangular | 475 | 475 | 2256.3 | 3175 | 0.72 | 1752.56 | G300E | 37946541.67 | 297.74 | G300E | 0 | 0
212 | Story12 | C24 | 40 MPa RC Column (47.5 cm x 47.5 cm) | Column | 40MPa | Concrete Rectangular | 475 | 475 | 2256.3 | 3175 | 0.72 | 1752.56 | G300E | 7162800 | 56.2 | G300E | 0 | 0
213 | Story12 | C25 | 40 MPa RC Column (47.5 cm x 47.5 cm) | Column | 40MPa | Concrete Rectangular | 475 | 475 | 2256.3 | 3175 | 0.72 | 1752.56 | G300E | 7162800 | 56.2 | G300E | 0 | 0
214 | Story12 | C26 | 40 MPa RC Column (47.5 cm x 47.5 cm) | Column | 40MPa | Concrete Rectangular | 475 | 475 | 2256.3 | 3175 | 0.72 | 1752.56 | G300E | 42316400 | 332.03 | G300E | 0 | 0
215 | Story12 | C27 | 40 MPa RC Column (47.5 cm x 47.5 cm) | Column | 40MPa | Concrete Rectangular | 475 | 475 | 2256.3 | 3175 | 0.72 | 1752.56 | G300E | 34139716.67 | 267.87 | G300E | 0 | 0
216 | Story12 | C3 | 40 MPa RC Column (47.5 cm x 47.5 cm) | Column | 40MPa | Concrete Rectangular | 475 | 475 | 2256.3 | 3175 | 0.72 | 1752.56 | G300E | 7162800 | 56.2 | G300E | 0 | 0
217 | Story12 | C30 | 40 MPa RC Column (47.5 cm x 47.5 cm) | Column | 40MPa | Concrete Rectangular | 475 | 475 | 2256.3 | 3175 | 0.72 | 1752.56 | G300E | 34140775 | 267.88 | G300E | 0 | 0
218 | Story12 | C31 | 40 MPa RC Column (47.5 cm x 47.5 cm) | Column | 40MPa | Concrete Rectangular | 475 | 475 | 2256.3 | 3175 | 0.72 | 1752.56 | G300E | 42341800 | 332.23 | G300E | 0 | 0
219 | Story12 | C32 | 40 MPa RC Column (47.5 cm x 47.5 cm) | Column | 40MPa | Concrete Rectangular | 475 | 475 | 2256.3 | 3175 | 0.72 | 1752.56 | G300E | 7162800 | 56.2 | G300E | 0 | 0
220 | Story12 | C33 | 40 MPa RC Column (47.5 cm x 47.5 cm) | Column | 40MPa | Concrete Rectangular | 475 | 475 | 2256.3 | 3175 | 0.72 | 1752.56 | G300E | 7162800 | 56.2 | G300E | 0 | 0
221 | Story12 | C34 | 40 MPa RC Column (47.5 cm x 47.5 cm) | Column | 40MPa | Concrete Rectangular | 475 | 475 | 2256.3 | 3175 | 0.72 | 1752.56 | G300E | 42262425 | 331.61 | G300E | 0 | 0
222 | Story12 | C35 | 40 MPa RC Column (47.5 cm x 47.5 cm) | Column | 40MPa | Concrete Rectangular | 475 | 475 | 2256.3 | 3175 | 0.72 | 1752.56 | G300E | 34143950 | 267.91 | G300E | 0 | 0
223 | Story12 | C38 | 40 MPa RC Column (47.5 cm x 47.5 cm) | Column | 40MPa | Concrete Rectangular | 475 | 475 | 2256.3 | 3175 | 0.72 | 1752.56 | G300E | 34149241.67 | 267.95 | G300E | 0 | 0
224 | Story12 | C39 | 40 MPa RC Column (47.5 cm x 47.5 cm) | Column | 40MPa | Concrete Rectangular | 475 | 475 | 2256.3 | 3175 | 0.72 | 1752.56 | G300E | 42329100 | 332.13 | G300E | 0 | 0
225 | Story12 | C4 | 40 MPa RC Column (47.5 cm x 47.5 cm) | Column | 40MPa | Concrete Rectangular | 475 | 475 | 2256.3 | 3175 | 0.72 | 1752.56 | G300E | 7162800 | 56.2 | G300E | 0 | 0
226 | Story12 | C40 | 40 MPa RC Column (47.5 cm x 47.5 cm) | Column | 40MPa | Concrete Rectangular | 475 | 475 | 2256.3 | 3175 | 0.72 | 1752.56 | G300E | 7162800 | 56.2 | G300E | 0 | 0
227 | Story12 | C41 | 40 MPa RC Column (47.5 cm x 47.5 cm) | Column | 40MPa | Concrete Rectangular | 475 | 475 | 2256.3 | 3175 | 0.72 | 1752.56 | G300E | 7162800 | 56.2 | G300E | 0 | 0
228 | Story12 | C42 | 40 MPa RC Column (47.5 cm x 47.5 cm) | Column | 40MPa | Concrete Rectangular | 475 | 475 | 2256.3 | 3175 | 0.72 | 1752.56 | G300E | 37946541.67 | 297.74 | G300E | 0 | 0
229 | Story12 | C43 | 40 MPa RC Column (47.5 cm x 47.5 cm) | Column | 40MPa | Concrete Rectangular | 475 | 475 | 2256.3 | 3175 | 0.72 | 1752.56 | G300E | 40229366.67 | 315.65 | G300E | 0 | 0
230 | Story12 | C44 | 40 MPa RC Column (47.5 cm x 47.5 cm) | Column | 40MPa | Concrete Rectangular | 475 | 475 | 2256.3 | 3175 | 0.72 | 1752.56 | G300E | 12061825 | 94.64 | G300E | 0 | 0
231 | Story12 | C45 | 40 MPa RC Column (47.5 cm x 47.5 cm) | Column | 40MPa | Concrete Rectangular | 475 | 475 | 2256.3 | 3175 | 0.72 | 1752.56 | G300E | 12056533.33 | 94.6 | G300E | 0 | 0
232 | Story12 | C46 | 40 MPa RC Column (47.5 cm x 47.5 cm) | Column | 40MPa | Concrete Rectangular | 475 | 475 | 2256.3 | 3175 | 0.72 | 1752.56 | G300E | 40229366.67 | 315.65 | G300E | 0 | 0
233 | Story12 | C47 | 40 MPa RC Column (47.5 cm x 47.5 cm) | Column | 40MPa | Concrete Rectangular | 475 | 475 | 2256.3 | 3175 | 0.72 | 1752.56 | G300E | 37946541.67 | 297.74 | G300E | 0 | 0
234 | Story12 | C48 | 40 MPa RC Column (47.5 cm x 47.5 cm) | Column | 40MPa | Concrete Rectangular | 475 | 475 | 2256.3 | 3175 | 0.72 | 1752.56 | G300E | 7162800 | 56.2 | G300E | 0 | 0
235 | Story12 | C49 | 40 MPa RC Column (47.5 cm x 47.5 cm) | Column | 40MPa | Concrete Rectangular | 475 | 475 | 2256.3 | 3175 | 0.72 | 1752.56 | G300E | 7162800 | 56.2 | G300E | 0 | 0
236 | Story12 | C5 | 40 MPa RC Column (47.5 cm x 47.5 cm) | Column | 40MPa | Concrete Rectangular | 475 | 475 | 2256.3 | 3175 | 0.72 | 1752.56 | G300E | 7162800 | 56.2 | G300E | 0 | 0
237 | Story12 | C50 | 40 MPa RC Column (47.5 cm x 47.5 cm) | Column | 40MPa | Concrete Rectangular | 475 | 475 | 2256.3 | 3175 | 0.72 | 1752.56 | G300E | 22044025 | 172.97 | G300E | 0 | 0
238 | Story12 | C51 | 40 MPa RC Column (47.5 cm x 47.5 cm) | Column | 40MPa | Concrete Rectangular | 475 | 475 | 2256.3 | 3175 | 0.72 | 1752.56 | G300E | 27283833.33 | 214.08 | G300E | 0 | 0
239 | Story12 | C52 | 40 MPa RC Column (47.5 cm x 47.5 cm) | Column | 40MPa | Concrete Rectangular | 475 | 475 | 2256.3 | 3175 | 0.72 | 1752.56 | G300E | 23304500 | 182.86 | G300E | 0 | 0
240 | Story12 | C53 | 40 MPa RC Column (47.5 cm x 47.5 cm) | Column | 40MPa | Concrete Rectangular | 475 | 475 | 2256.3 | 3175 | 0.72 | 1752.56 | G300E | 23304500 | 182.86 | G300E | 0 | 0
241 | Story12 | C54 | 40 MPa RC Column (47.5 cm x 47.5 cm) | Column | 40MPa | Concrete Rectangular | 475 | 475 | 2256.3 | 3175 | 0.72 | 1752.56 | G300E | 27283833.33 | 214.08 | G300E | 0 | 0
242 | Story12 | C55 | 40 MPa RC Column (47.5 cm x 47.5 cm) | Column | 40MPa | Concrete Rectangular | 475 | 475 | 2256.3 | 3175 | 0.72 | 1752.56 | G300E | 22042966.67 | 172.96 | G300E | 0 | 0
243 | Story12 | C56 | 40 MPa RC Column (47.5 cm x 47.5 cm) | Column | 40MPa | Concrete Rectangular | 475 | 475 | 2256.3 | 3175 | 0.72 | 1752.56 | G300E | 7162800 | 56.2 | G300E | 0 | 0
244 | Story12 | C57 | 40 MPa RC Column (47.5 cm x 47.5 cm) | Column | 40MPa | Concrete Rectangular | 475 | 475 | 2256.3 | 3175 | 0.72 | 1752.56 | G300E | 7162800 | 56.2 | G300E | 0 | 0
245 | Story12 | C58 | 40 MPa RC Column (47.5 cm x 47.5 cm) | Column | 40MPa | Concrete Rectangular | 475 | 475 | 2256.3 | 3175 | 0.72 | 1752.56 | G300E | 7162800 | 56.2 | G300E | 0 | 0
246 | Story12 | C59 | 40 MPa RC Column (47.5 cm x 47.5 cm) | Column | 40MPa | Concrete Rectangular | 475 | 475 | 2256.3 | 3175 | 0.72 | 1752.56 | G300E | 7162800 | 56.2 | G300E | 0 | 0
247 | Story12 | C6 | 40 MPa RC Column (47.5 cm x 47.5 cm) | Column | 40MPa | Concrete Rectangular | 475 | 475 | 2256.3 | 3175 | 0.72 | 1752.56 | G300E | 7162800 | 56.2 | G300E | 0 | 0
248 | Story12 | C60 | 40 MPa RC Column (47.5 cm x 47.5 cm) | Column | 40MPa | Concrete Rectangular | 475 | 475 | 2256.3 | 3175 | 0.72 | 1752.56 | G300E | 7162800 | 56.2 | G300E | 0 | 0
249 | Story12 | C61 | 40 MPa RC Column (47.5 cm x 47.5 cm) | Column | 40MPa | Concrete Rectangular | 475 | 475 | 2256.3 | 3175 | 0.72 | 1752.56 | G300E | 7162800 | 56.2 | G300E | 0 | 0
250 | Story12 | C62 | 40 MPa RC Column (47.5 cm x 47.5 cm) | Column | 40MPa | Concrete Rectangular | 475 | 475 | 2256.3 | 3175 | 0.72 | 1752.56 | G300E | 7162800 | 56.2 | G300E | 0 | 0
251 | Story12 | C63 | 40 MPa RC Column (47.5 cm x 47.5 cm) | Column | 40MPa | Concrete Rectangular | 475 | 475 | 2256.3 | 3175 | 0.72 | 1752.56 | G300E | 7162800 | 56.2 | G300E | 0 | 0
252 | Story12 | C64 | 40 MPa RC Column (47.5 cm x 47.5 cm) | Column | 40MPa | Concrete Rectangular | 475 | 475 | 2256.3 | 3175 | 0.72 | 1752.56 | G300E | 7162800 | 56.2 | G300E | 0 | 0
253 | Story12 | C7 | 40 MPa RC Column (47.5 cm x 47.5 cm) | Column | 40MPa | Concrete Rectangular | 475 | 475 | 2256.3 | 3175 | 0.72 | 1752.56 | G300E | 7162800 | 56.2 | G300E | 0 | 0
254 | Story12 | C8 | 40 MPa RC Column (47.5 cm x 47.5 cm) | Column | 40MPa | Concrete Rectangular | 475 | 475 | 2256.3 | 3175 | 0.72 | 1752.56 | G300E | 7162800 | 56.2 | G300E | 0 | 0
255 | Story12 | C9 | 40 MPa RC Column (47.5 cm x 47.5 cm) | Column | 40MPa | Concrete Rectangular | 475 | 475 | 2256.3 | 3175 | 0.72 | 1752.56 | G300E | 7162800 | 56.2 | G300E | 0 | 0
256 | Story13 | C1 | 40 MPa RC Column (45 cm x 45 cm) | Column | 40MPa | Concrete Rectangular | 450 | 450 | 2025 | 3175 | 0.64 | 1572.94 | G300E | 6429375 | 50.45 | G300E | 0 | 0
257 | Story13 | C10 | 40 MPa RC Column (45 cm x 45 cm) | Column | 40MPa | Concrete Rectangular | 450 | 450 | 2025 | 3175 | 0.64 | 1572.94 | G300E | 23751116.67 | 186.36 | G300E | 0 | 0
258 | Story13 | C11 | 40 MPa RC Column (45 cm x 45 cm) | Column | 40MPa | Concrete Rectangular | 450 | 450 | 2025 | 3175 | 0.64 | 1572.94 | G300E | 28110391.67 | 220.56 | G300E | 0 | 0
259 | Story13 | C12 | 40 MPa RC Column (45 cm x 45 cm) | Column | 40MPa | Concrete Rectangular | 450 | 450 | 2025 | 3175 | 0.64 | 1572.94 | G300E | 24918458.33 | 195.52 | G300E | 0 | 0
260 | Story13 | C13 | 40 MPa RC Column (45 cm x 45 cm) | Column | 40MPa | Concrete Rectangular | 450 | 450 | 2025 | 3175 | 0.64 | 1572.94 | G300E | 24896233.33 | 195.35 | G300E | 0 | 0
261 | Story13 | C14 | 40 MPa RC Column (45 cm x 45 cm) | Column | 40MPa | Concrete Rectangular | 450 | 450 | 2025 | 3175 | 0.64 | 1572.94 | G300E | 28096633.33 | 220.46 | G300E | 0 | 0
262 | Story13 | C15 | 40 MPa RC Column (45 cm x 45 cm) | Column | 40MPa | Concrete Rectangular | 450 | 450 | 2025 | 3175 | 0.64 | 1572.94 | G300E | 23771225 | 186.52 | G300E | 0 | 0
263 | Story13 | C16 | 40 MPa RC Column (45 cm x 45 cm) | Column | 40MPa | Concrete Rectangular | 450 | 450 | 2025 | 3175 | 0.64 | 1572.94 | G300E | 6429375 | 50.45 | G300E | 0 | 0
264 | Story13 | C17 | 40 MPa RC Column (45 cm x 45 cm) | Column | 40MPa | Concrete Rectangular | 450 | 450 | 2025 | 3175 | 0.64 | 1572.94 | G300E | 6429375 | 50.45 | G300E | 0 | 0
265 | Story13 | C18 | 40 MPa RC Column (45 cm x 45 cm) | Column | 40MPa | Concrete Rectangular | 450 | 450 | 2025 | 3175 | 0.64 | 1572.94 | G300E | 38267216.67 | 300.26 | G300E | 0 | 0
266 | Story13 | C19 | 40 MPa RC Column (45 cm x 45 cm) | Column | 40MPa | Concrete Rectangular | 450 | 450 | 2025 | 3175 | 0.64 | 1572.94 | G300E | 40689741.67 | 319.27 | G300E | 0 | 0
267 | Story13 | C2 | 40 MPa RC Column (45 cm x 45 cm) | Column | 40MPa | Concrete Rectangular | 450 | 450 | 2025 | 3175 | 0.64 | 1572.94 | G300E | 6429375 | 50.45 | G300E | 0 | 0
268 | Story13 | C20 | 40 MPa RC Column (45 cm x 45 cm) | Column | 40MPa | Concrete Rectangular | 450 | 450 | 2025 | 3175 | 0.64 | 1572.94 | G300E | 13740341.67 | 107.81 | G300E | 0 | 0
269 | Story13 | C21 | 40 MPa RC Column (45 cm x 45 cm) | Column | 40MPa | Concrete Rectangular | 450 | 450 | 2025 | 3175 | 0.64 | 1572.94 | G300E | 13631333.33 | 106.96 | G300E | 0 | 0
270 | Story13 | C22 | 40 MPa RC Column (45 cm x 45 cm) | Column | 40MPa | Concrete Rectangular | 450 | 450 | 2025 | 3175 | 0.64 | 1572.94 | G300E | 40690800 | 319.28 | G300E | 0 | 0
271 | Story13 | C23 | 40 MPa RC Column (45 cm x 45 cm) | Column | 40MPa | Concrete Rectangular | 450 | 450 | 2025 | 3175 | 0.64 | 1572.94 | G300E | 38278858.33 | 300.35 | G300E | 0 | 0
272 | Story13 | C24 | 40 MPa RC Column (45 cm x 45 cm) | Column | 40MPa | Concrete Rectangular | 450 | 450 | 2025 | 3175 | 0.64 | 1572.94 | G300E | 6429375 | 50.45 | G300E | 0 | 0
273 | Story13 | C25 | 40 MPa RC Column (45 cm x 45 cm) | Column | 40MPa | Concrete Rectangular | 450 | 450 | 2025 | 3175 | 0.64 | 1572.94 | G300E | 6429375 | 50.45 | G300E | 0 | 0
274 | Story13 | C26 | 40 MPa RC Column (45 cm x 45 cm) | Column | 40MPa | Concrete Rectangular | 450 | 450 | 2025 | 3175 | 0.64 | 1572.94 | G300E | 40770175 | 319.9 | G300E | 0 | 0
275 | Story13 | C27 | 40 MPa RC Column (45 cm x 45 cm) | Column | 40MPa | Concrete Rectangular | 450 | 450 | 2025 | 3175 | 0.64 | 1572.94 | G300E | 34802233.33 | 273.07 | G300E | 0 | 0
276 | Story13 | C3 | 40 MPa RC Column (45 cm x 45 cm) | Column | 40MPa | Concrete Rectangular | 450 | 450 | 2025 | 3175 | 0.64 | 1572.94 | G300E | 6429375 | 50.45 | G300E | 0 | 0
277 | Story13 | C30 | 40 MPa RC Column (45 cm x 45 cm) | Column | 40MPa | Concrete Rectangular | 450 | 450 | 2025 | 3175 | 0.64 | 1572.94 | G300E | 34803291.67 | 273.08 | G300E | 0 | 0
278 | Story13 | C31 | 40 MPa RC Column (45 cm x 45 cm) | Column | 40MPa | Concrete Rectangular | 450 | 450 | 2025 | 3175 | 0.64 | 1572.94 | G300E | 40776525 | 319.95 | G300E | 0 | 0
279 | Story13 | C32 | 40 MPa RC Column (45 cm x 45 cm) | Column | 40MPa | Concrete Rectangular | 450 | 450 | 2025 | 3175 | 0.64 | 1572.94 | G300E | 6429375 | 50.45 | G300E | 0 | 0
280 | Story13 | C33 | 40 MPa RC Column (45 cm x 45 cm) | Column | 40MPa | Concrete Rectangular | 450 | 450 | 2025 | 3175 | 0.64 | 1572.94 | G300E | 6429375 | 50.45 | G300E | 0 | 0
281 | Story13 | C34 | 40 MPa RC Column (45 cm x 45 cm) | Column | 40MPa | Concrete Rectangular | 450 | 450 | 2025 | 3175 | 0.64 | 1572.94 | G300E | 40773350 | 319.92 | G300E | 0 | 0
282 | Story13 | C35 | 40 MPa RC Column (45 cm x 45 cm) | Column | 40MPa | Concrete Rectangular | 450 | 450 | 2025 | 3175 | 0.64 | 1572.94 | G300E | 34806466.67 | 273.1 | G300E | 0 | 0
283 | Story13 | C38 | 40 MPa RC Column (45 cm x 45 cm) | Column | 40MPa | Concrete Rectangular | 450 | 450 | 2025 | 3175 | 0.64 | 1572.94 | G300E | 34810700 | 273.14 | G300E | 0 | 0
284 | Story13 | C39 | 40 MPa RC Column (45 cm x 45 cm) | Column | 40MPa | Concrete Rectangular | 450 | 450 | 2025 | 3175 | 0.64 | 1572.94 | G300E | 40776525 | 319.95 | G300E | 0 | 0
285 | Story13 | C4 | 40 MPa RC Column (45 cm x 45 cm) | Column | 40MPa | Concrete Rectangular | 450 | 450 | 2025 | 3175 | 0.64 | 1572.94 | G300E | 6429375 | 50.45 | G300E | 0 | 0
286 | Story13 | C40 | 40 MPa RC Column (45 cm x 45 cm) | Column | 40MPa | Concrete Rectangular | 450 | 450 | 2025 | 3175 | 0.64 | 1572.94 | G300E | 6429375 | 50.45 | G300E | 0 | 0
287 | Story13 | C41 | 40 MPa RC Column (45 cm x 45 cm) | Column | 40MPa | Concrete Rectangular | 450 | 450 | 2025 | 3175 | 0.64 | 1572.94 | G300E | 6429375 | 50.45 | G300E | 0 | 0
288 | Story13 | C42 | 40 MPa RC Column (45 cm x 45 cm) | Column | 40MPa | Concrete Rectangular | 450 | 450 | 2025 | 3175 | 0.64 | 1572.94 | G300E | 38278858.33 | 300.35 | G300E | 0 | 0
289 | Story13 | C43 | 40 MPa RC Column (45 cm x 45 cm) | Column | 40MPa | Concrete Rectangular | 450 | 450 | 2025 | 3175 | 0.64 | 1572.94 | G300E | 40706675 | 319.4 | G300E | 0 | 0
290 | Story13 | C44 | 40 MPa RC Column (45 cm x 45 cm) | Column | 40MPa | Concrete Rectangular | 450 | 450 | 2025 | 3175 | 0.64 | 1572.94 | G300E | 13682133.33 | 107.36 | G300E | 0 | 0
291 | Story13 | C45 | 40 MPa RC Column (45 cm x 45 cm) | Column | 40MPa | Concrete Rectangular | 450 | 450 | 2025 | 3175 | 0.64 | 1572.94 | G300E | 13676841.67 | 107.31 | G300E | 0 | 0
292 | Story13 | C46 | 40 MPa RC Column (45 cm x 45 cm) | Column | 40MPa | Concrete Rectangular | 450 | 450 | 2025 | 3175 | 0.64 | 1572.94 | G300E | 40705616.67 | 319.39 | G300E | 0 | 0
293 | Story13 | C47 | 40 MPa RC Column (45 cm x 45 cm) | Column | 40MPa | Concrete Rectangular | 450 | 450 | 2025 | 3175 | 0.64 | 1572.94 | G300E | 38278858.33 | 300.35 | G300E | 0 | 0
294 | Story13 | C48 | 40 MPa RC Column (45 cm x 45 cm) | Column | 40MPa | Concrete Rectangular | 450 | 450 | 2025 | 3175 | 0.64 | 1572.94 | G300E | 6429375 | 50.45 | G300E | 0 | 0
295 | Story13 | C49 | 40 MPa RC Column (45 cm x 45 cm) | Column | 40MPa | Concrete Rectangular | 450 | 450 | 2025 | 3175 | 0.64 | 1572.94 | G300E | 6429375 | 50.45 | G300E | 0 | 0
296 | Story13 | C5 | 40 MPa RC Column (45 cm x 45 cm) | Column | 40MPa | Concrete Rectangular | 450 | 450 | 2025 | 3175 | 0.64 | 1572.94 | G300E | 6429375 | 50.45 | G300E | 0 | 0
297 | Story13 | C50 | 40 MPa RC Column (45 cm x 45 cm) | Column | 40MPa | Concrete Rectangular | 450 | 450 | 2025 | 3175 | 0.64 | 1572.94 | G300E | 23768050 | 186.49 | G300E | 0 | 0
298 | Story13 | C51 | 40 MPa RC Column (45 cm x 45 cm) | Column | 40MPa | Concrete Rectangular | 450 | 450 | 2025 | 3175 | 0.64 | 1572.94 | G300E | 28099808.33 | 220.48 | G300E | 0 | 0
299 | Story13 | C52 | 40 MPa RC Column (45 cm x 45 cm) | Column | 40MPa | Concrete Rectangular | 450 | 450 | 2025 | 3175 | 0.64 | 1572.94 | G300E | 24931158.33 | 195.62 | G300E | 0 | 0
300 | Story13 | C53 | 40 MPa RC Column (45 cm x 45 cm) | Column | 40MPa | Concrete Rectangular | 450 | 450 | 2025 | 3175 | 0.64 | 1572.94 | G300E | 24929041.67 | 195.6 | G300E | 0 | 0
301 | Story13 | C54 | 40 MPa RC Column (45 cm x 45 cm) | Column | 40MPa | Concrete Rectangular | 450 | 450 | 2025 | 3175 | 0.64 | 1572.94 | G300E | 28099808.33 | 220.48 | G300E | 0 | 0
302 | Story13 | C55 | 40 MPa RC Column (45 cm x 45 cm) | Column | 40MPa | Concrete Rectangular | 450 | 450 | 2025 | 3175 | 0.64 | 1572.94 | G300E | 23768050 | 186.49 | G300E | 0 | 0
303 | Story13 | C56 | 40 MPa RC Column (45 cm x 45 cm) | Column | 40MPa | Concrete Rectangular | 450 | 450 | 2025 | 3175 | 0.64 | 1572.94 | G300E | 6429375 | 50.45 | G300E | 0 | 0
304 | Story13 | C57 | 40 MPa RC Column (45 cm x 45 cm) | Column | 40MPa | Concrete Rectangular | 450 | 450 | 2025 | 3175 | 0.64 | 1572.94 | G300E | 6429375 | 50.45 | G300E | 0 | 0
305 | Story13 | C58 | 40 MPa RC Column (45 cm x 45 cm) | Column | 40MPa | Concrete Rectangular | 450 | 450 | 2025 | 3175 | 0.64 | 1572.94 | G300E | 6429375 | 50.45 | G300E | 0 | 0
306 | Story13 | C59 | 40 MPa RC Column (45 cm x 45 cm) | Column | 40MPa | Concrete Rectangular | 450 | 450 | 2025 | 3175 | 0.64 | 1572.94 | G300E | 6429375 | 50.45 | G300E | 0 | 0
307 | Story13 | C6 | 40 MPa RC Column (45 cm x 45 cm) | Column | 40MPa | Concrete Rectangular | 450 | 450 | 2025 | 3175 | 0.64 | 1572.94 | G300E | 6429375 | 50.45 | G300E | 0 | 0
308 | Story13 | C60 | 40 MPa RC Column (45 cm x 45 cm) | Column | 40MPa | Concrete Rectangular | 450 | 450 | 2025 | 3175 | 0.64 | 1572.94 | G300E | 6429375 | 50.45 | G300E | 0 | 0
309 | Story13 | C61 | 40 MPa RC Column (45 cm x 45 cm) | Column | 40MPa | Concrete Rectangular | 450 | 450 | 2025 | 3175 | 0.64 | 1572.94 | G300E | 6429375 | 50.45 | G300E | 0 | 0
310 | Story13 | C62 | 40 MPa RC Column (45 cm x 45 cm) | Column | 40MPa | Concrete Rectangular | 450 | 450 | 2025 | 3175 | 0.64 | 1572.94 | G300E | 6429375 | 50.45 | G300E | 0 | 0
311 | Story13 | C63 | 40 MPa RC Column (45 cm x 45 cm) | Column | 40MPa | Concrete Rectangular | 450 | 450 | 2025 | 3175 | 0.64 | 1572.94 | G300E | 6429375 | 50.45 | G300E | 0 | 0
312 | Story13 | C64 | 40 MPa RC Column (45 cm x 45 cm) | Column | 40MPa | Concrete Rectangular | 450 | 450 | 2025 | 3175 | 0.64 | 1572.94 | G300E | 6429375 | 50.45 | G300E | 0 | 0
313 | Story13 | C7 | 40 MPa RC Column (45 cm x 45 cm) | Column | 40MPa | Concrete Rectangular | 450 | 450 | 2025 | 3175 | 0.64 | 1572.94 | G300E | 6429375 | 50.45 | G300E | 0 | 0
314 | Story13 | C8 | 40 MPa RC Column (45 cm x 45 cm) | Column | 40MPa | Concrete Rectangular | 450 | 450 | 2025 | 3175 | 0.64 | 1572.94 | G300E | 6429375 | 50.45 | G300E | 0 | 0
315 | Story13 | C9 | 40 MPa RC Column (45 cm x 45 cm) | Column | 40MPa | Concrete Rectangular | 450 | 450 | 2025 | 3175 | 0.64 | 1572.94 | G300E | 6429375 | 50.45 | G300E | 0 | 0
316 | Story14 | C1 | 40 MPa RC Column (45 cm x 45 cm) | Column | 40MPa | Concrete Rectangular | 450 | 450 | 2025 | 3175 | 0.64 | 1572.94 | G300E | 6429375 | 50.45 | G300E | 0 | 0
317 | Story14 | C10 | 40 MPa RC Column (45 cm x 45 cm) | Column | 40MPa | Concrete Rectangular | 450 | 450 | 2025 | 3175 | 0.64 | 1572.94 | G300E | 15933208.33 | 125.02 | G300E | 0 | 0
318 | Story14 | C11 | 40 MPa RC Column (45 cm x 45 cm) | Column | 40MPa | Concrete Rectangular | 450 | 450 | 2025 | 3175 | 0.64 | 1572.94 | G300E | 20608925 | 161.71 | G300E | 0 | 0
319 | Story14 | C12 | 40 MPa RC Column (45 cm x 45 cm) | Column | 40MPa | Concrete Rectangular | 450 | 450 | 2025 | 3175 | 0.64 | 1572.94 | G300E | 16463433.33 | 129.18 | G300E | 0 | 0
320 | Story14 | C13 | 40 MPa RC Column (45 cm x 45 cm) | Column | 40MPa | Concrete Rectangular | 450 | 450 | 2025 | 3175 | 0.64 | 1572.94 | G300E | 16442266.67 | 129.01 | G300E | 0 | 0
321 | Story14 | C14 | 40 MPa RC Column (45 cm x 45 cm) | Column | 40MPa | Concrete Rectangular | 450 | 450 | 2025 | 3175 | 0.64 | 1572.94 | G300E | 20604691.67 | 161.67 | G300E | 0 | 0
322 | Story14 | C15 | 40 MPa RC Column (45 cm x 45 cm) | Column | 40MPa | Concrete Rectangular | 450 | 450 | 2025 | 3175 | 0.64 | 1572.94 | G300E | 15951200 | 125.16 | G300E | 0 | 0
323 | Story14 | C16 | 40 MPa RC Column (45 cm x 45 cm) | Column | 40MPa | Concrete Rectangular | 450 | 450 | 2025 | 3175 | 0.64 | 1572.94 | G300E | 6429375 | 50.45 | G300E | 0 | 0
324 | Story14 | C17 | 40 MPa RC Column (45 cm x 45 cm) | Column | 40MPa | Concrete Rectangular | 450 | 450 | 2025 | 3175 | 0.64 | 1572.94 | G300E | 6429375 | 50.45 | G300E | 0 | 0
325 | Story14 | C18 | 40 MPa RC Column (45 cm x 45 cm) | Column | 40MPa | Concrete Rectangular | 450 | 450 | 2025 | 3175 | 0.64 | 1572.94 | G300E | 29624866.67 | 232.45 | G300E | 0 | 0
326 | Story14 | C19 | 40 MPa RC Column (45 cm x 45 cm) | Column | 40MPa | Concrete Rectangular | 450 | 450 | 2025 | 3175 | 0.64 | 1572.94 | G300E | 31668508.33 | 248.48 | G300E | 0 | 0
327 | Story14 | C2 | 40 MPa RC Column (45 cm x 45 cm) | Column | 40MPa | Concrete Rectangular | 450 | 450 | 2025 | 3175 | 0.64 | 1572.94 | G300E | 6429375 | 50.45 | G300E | 0 | 0
328 | Story14 | C20 | 40 MPa RC Column (45 cm x 45 cm) | Column | 40MPa | Concrete Rectangular | 450 | 450 | 2025 | 3175 | 0.64 | 1572.94 | G300E | 6545791.67 | 51.36 | G300E | 0 | 0
329 | Story14 | C21 | 40 MPa RC Column (45 cm x 45 cm) | Column | 40MPa | Concrete Rectangular | 450 | 450 | 2025 | 3175 | 0.64 | 1572.94 | G300E | 6534150 | 51.27 | G300E | 0 | 0
330 | Story14 | C22 | 40 MPa RC Column (45 cm x 45 cm) | Column | 40MPa | Concrete Rectangular | 450 | 450 | 2025 | 3175 | 0.64 | 1572.94 | G300E | 31667450 | 248.47 | G300E | 0 | 0
331 | Story14 | C23 | 40 MPa RC Column (45 cm x 45 cm) | Column | 40MPa | Concrete Rectangular | 450 | 450 | 2025 | 3175 | 0.64 | 1572.94 | G300E | 29637566.67 | 232.55 | G300E | 0 | 0
332 | Story14 | C24 | 40 MPa RC Column (45 cm x 45 cm) | Column | 40MPa | Concrete Rectangular | 450 | 450 | 2025 | 3175 | 0.64 | 1572.94 | G300E | 6429375 | 50.45 | G300E | 0 | 0
333 | Story14 | C25 | 40 MPa RC Column (45 cm x 45 cm) | Column | 40MPa | Concrete Rectangular | 450 | 450 | 2025 | 3175 | 0.64 | 1572.94 | G300E | 6429375 | 50.45 | G300E | 0 | 0
334 | Story14 | C26 | 40 MPa RC Column (45 cm x 45 cm) | Column | 40MPa | Concrete Rectangular | 450 | 450 | 2025 | 3175 | 0.64 | 1572.94 | G300E | 31717191.67 | 248.86 | G300E | 0 | 0
335 | Story14 | C27 | 40 MPa RC Column (45 cm x 45 cm) | Column | 40MPa | Concrete Rectangular | 450 | 450 | 2025 | 3175 | 0.64 | 1572.94 | G300E | 25863550 | 202.94 | G300E | 0 | 0
336 | Story14 | C3 | 40 MPa RC Column (45 cm x 45 cm) | Column | 40MPa | Concrete Rectangular | 450 | 450 | 2025 | 3175 | 0.64 | 1572.94 | G300E | 6429375 | 50.45 | G300E | 0 | 0
337 | Story14 | C30 | 40 MPa RC Column (45 cm x 45 cm) | Column | 40MPa | Concrete Rectangular | 450 | 450 | 2025 | 3175 | 0.64 | 1572.94 | G300E | 25864608.33 | 202.94 | G300E | 0 | 0
338 | Story14 | C31 | 40 MPa RC Column (45 cm x 45 cm) | Column | 40MPa | Concrete Rectangular | 450 | 450 | 2025 | 3175 | 0.64 | 1572.94 | G300E | 31723541.67 | 248.91 | G300E | 0 | 0
339 | Story14 | C32 | 40 MPa RC Column (45 cm x 45 cm) | Column | 40MPa | Concrete Rectangular | 450 | 450 | 2025 | 3175 | 0.64 | 1572.94 | G300E | 6429375 | 50.45 | G300E | 0 | 0
340 | Story14 | C33 | 40 MPa RC Column (45 cm x 45 cm) | Column | 40MPa | Concrete Rectangular | 450 | 450 | 2025 | 3175 | 0.64 | 1572.94 | G300E | 6429375 | 50.45 | G300E | 0 | 0
341 | Story14 | C34 | 40 MPa RC Column (45 cm x 45 cm) | Column | 40MPa | Concrete Rectangular | 450 | 450 | 2025 | 3175 | 0.64 | 1572.94 | G300E | 31720366.67 | 248.89 | G300E | 0 | 0
342 | Story14 | C35 | 40 MPa RC Column (45 cm x 45 cm) | Column | 40MPa | Concrete Rectangular | 450 | 450 | 2025 | 3175 | 0.64 | 1572.94 | G300E | 25867783.33 | 202.97 | G300E | 0 | 0
343 | Story14 | C38 | 40 MPa RC Column (45 cm x 45 cm) | Column | 40MPa | Concrete Rectangular | 450 | 450 | 2025 | 3175 | 0.64 | 1572.94 | G300E | 25870958.33 | 202.99 | G300E | 0 | 0
344 | Story14 | C39 | 40 MPa RC Column (45 cm x 45 cm) | Column | 40MPa | Concrete Rectangular | 450 | 450 | 2025 | 3175 | 0.64 | 1572.94 | G300E | 31723541.67 | 248.91 | G300E | 0 | 0
345 | Story14 | C4 | 40 MPa RC Column (45 cm x 45 cm) | Column | 40MPa | Concrete Rectangular | 450 | 450 | 2025 | 3175 | 0.64 | 1572.94 | G300E | 6429375 | 50.45 | G300E | 0 | 0
346 | Story14 | C40 | 40 MPa RC Column (45 cm x 45 cm) | Column | 40MPa | Concrete Rectangular | 450 | 450 | 2025 | 3175 | 0.64 | 1572.94 | G300E | 6429375 | 50.45 | G300E | 0 | 0
347 | Story14 | C41 | 40 MPa RC Column (45 cm x 45 cm) | Column | 40MPa | Concrete Rectangular | 450 | 450 | 2025 | 3175 | 0.64 | 1572.94 | G300E | 6429375 | 50.45 | G300E | 0 | 0
348 | Story14 | C42 | 40 MPa RC Column (45 cm x 45 cm) | Column | 40MPa | Concrete Rectangular | 450 | 450 | 2025 | 3175 | 0.64 | 1572.94 | G300E | 29637566.67 | 232.55 | G300E | 0 | 0
349 | Story14 | C43 | 40 MPa RC Column (45 cm x 45 cm) | Column | 40MPa | Concrete Rectangular | 450 | 450 | 2025 | 3175 | 0.64 | 1572.94 | G300E | 31680150 | 248.57 | G300E | 0 | 0
350 | Story14 | C44 | 40 MPa RC Column (45 cm x 45 cm) | Column | 40MPa | Concrete Rectangular | 450 | 450 | 2025 | 3175 | 0.64 | 1572.94 | G300E | 6550025 | 51.39 | G300E | 0 | 0
351 | Story14 | C45 | 40 MPa RC Column (45 cm x 45 cm) | Column | 40MPa | Concrete Rectangular | 450 | 450 | 2025 | 3175 | 0.64 | 1572.94 | G300E | 6547908.33 | 51.38 | G300E | 0 | 0
352 | Story14 | C46 | 40 MPa RC Column (45 cm x 45 cm) | Column | 40MPa | Concrete Rectangular | 450 | 450 | 2025 | 3175 | 0.64 | 1572.94 | G300E | 31680150 | 248.57 | G300E | 0 | 0
353 | Story14 | C47 | 40 MPa RC Column (45 cm x 45 cm) | Column | 40MPa | Concrete Rectangular | 450 | 450 | 2025 | 3175 | 0.64 | 1572.94 | G300E | 29637566.67 | 232.55 | G300E | 0 | 0
354 | Story14 | C48 | 40 MPa RC Column (45 cm x 45 cm) | Column | 40MPa | Concrete Rectangular | 450 | 450 | 2025 | 3175 | 0.64 | 1572.94 | G300E | 6429375 | 50.45 | G300E | 0 | 0
355 | Story14 | C49 | 40 MPa RC Column (45 cm x 45 cm) | Column | 40MPa | Concrete Rectangular | 450 | 450 | 2025 | 3175 | 0.64 | 1572.94 | G300E | 6429375 | 50.45 | G300E | 0 | 0
356 | Story14 | C5 | 40 MPa RC Column (45 cm x 45 cm) | Column | 40MPa | Concrete Rectangular | 450 | 450 | 2025 | 3175 | 0.64 | 1572.94 | G300E | 6429375 | 50.45 | G300E | 0 | 0
357 | Story14 | C50 | 40 MPa RC Column (45 cm x 45 cm) | Column | 40MPa | Concrete Rectangular | 450 | 450 | 2025 | 3175 | 0.64 | 1572.94 | G300E | 15949083.33 | 125.14 | G300E | 0 | 0
358 | Story14 | C51 | 40 MPa RC Column (45 cm x 45 cm) | Column | 40MPa | Concrete Rectangular | 450 | 450 | 2025 | 3175 | 0.64 | 1572.94 | G300E | 20611041.67 | 161.72 | G300E | 0 | 0
359 | Story14 | C52 | 40 MPa RC Column (45 cm x 45 cm) | Column | 40MPa | Concrete Rectangular | 450 | 450 | 2025 | 3175 | 0.64 | 1572.94 | G300E | 16474016.67 | 129.26 | G300E | 0 | 0
360 | Story14 | C53 | 40 MPa RC Column (45 cm x 45 cm) | Column | 40MPa | Concrete Rectangular | 450 | 450 | 2025 | 3175 | 0.64 | 1572.94 | G300E | 16472958.33 | 129.25 | G300E | 0 | 0
361 | Story14 | C54 | 40 MPa RC Column (45 cm x 45 cm) | Column | 40MPa | Concrete Rectangular | 450 | 450 | 2025 | 3175 | 0.64 | 1572.94 | G300E | 20611041.67 | 161.72 | G300E | 0 | 0
362 | Story14 | C55 | 40 MPa RC Column (45 cm x 45 cm) | Column | 40MPa | Concrete Rectangular | 450 | 450 | 2025 | 3175 | 0.64 | 1572.94 | G300E | 15950141.67 | 125.15 | G300E | 0 | 0
363 | Story14 | C56 | 40 MPa RC Column (45 cm x 45 cm) | Column | 40MPa | Concrete Rectangular | 450 | 450 | 2025 | 3175 | 0.64 | 1572.94 | G300E | 6429375 | 50.45 | G300E | 0 | 0
364 | Story14 | C57 | 40 MPa RC Column (45 cm x 45 cm) | Column | 40MPa | Concrete Rectangular | 450 | 450 | 2025 | 3175 | 0.64 | 1572.94 | G300E | 6429375 | 50.45 | G300E | 0 | 0
365 | Story14 | C58 | 40 MPa RC Column (45 cm x 45 cm) | Column | 40MPa | Concrete Rectangular | 450 | 450 | 2025 | 3175 | 0.64 | 1572.94 | G300E | 6429375 | 50.45 | G300E | 0 | 0
366 | Story14 | C59 | 40 MPa RC Column (45 cm x 45 cm) | Column | 40MPa | Concrete Rectangular | 450 | 450 | 2025 | 3175 | 0.64 | 1572.94 | G300E | 6429375 | 50.45 | G300E | 0 | 0
367 | Story14 | C6 | 40 MPa RC Column (45 cm x 45 cm) | Column | 40MPa | Concrete Rectangular | 450 | 450 | 2025 | 3175 | 0.64 | 1572.94 | G300E | 6429375 | 50.45 | G300E | 0 | 0
368 | Story14 | C60 | 40 MPa RC Column (45 cm x 45 cm) | Column | 40MPa | Concrete Rectangular | 450 | 450 | 2025 | 3175 | 0.64 | 1572.94 | G300E | 6429375 | 50.45 | G300E | 0 | 0
369 | Story14 | C61 | 40 MPa RC Column (45 cm x 45 cm) | Column | 40MPa | Concrete Rectangular | 450 | 450 | 2025 | 3175 | 0.64 | 1572.94 | G300E | 6429375 | 50.45 | G300E | 0 | 0
370 | Story14 | C62 | 40 MPa RC Column (45 cm x 45 cm) | Column | 40MPa | Concrete Rectangular | 450 | 450 | 2025 | 3175 | 0.64 | 1572.94 | G300E | 6429375 | 50.45 | G300E | 0 | 0
371 | Story14 | C63 | 40 MPa RC Column (45 cm x 45 cm) | Column | 40MPa | Concrete Rectangular | 450 | 450 | 2025 | 3175 | 0.64 | 1572.94 | G300E | 6429375 | 50.45 | G300E | 0 | 0
372 | Story14 | C64 | 40 MPa RC Column (45 cm x 45 cm) | Column | 40MPa | Concrete Rectangular | 450 | 450 | 2025 | 3175 | 0.64 | 1572.94 | G300E | 6429375 | 50.45 | G300E | 0 | 0
373 | Story14 | C7 | 40 MPa RC Column (45 cm x 45 cm) | Column | 40MPa | Concrete Rectangular | 450 | 450 | 2025 | 3175 | 0.64 | 1572.94 | G300E | 6429375 | 50.45 | G300E | 0 | 0
374 | Story14 | C8 | 40 MPa RC Column (45 cm x 45 cm) | Column | 40MPa | Concrete Rectangular | 450 | 450 | 2025 | 3175 | 0.64 | 1572.94 | G300E | 6429375 | 50.45 | G300E | 0 | 0
375 | Story14 | C9 | 40 MPa RC Column (45 cm x 45 cm) | Column | 40MPa | Concrete Rectangular | 450 | 450 | 2025 | 3175 | 0.64 | 1572.94 | G300E | 6429375 | 50.45 | G300E | 0 | 0
376 | Story15 | C1 | 40 MPa RC Column (40 cm x 40 cm) | Column | 40MPa | Concrete Rectangular | 400 | 400 | 1600 | 3150 | 0.5 | 1233.03 | G300E | 5040000 | 39.55 | G300E | 0 | 0
377 | Story15 | C10 | 40 MPa RC Column (40 cm x 40 cm) | Column | 40MPa | Concrete Rectangular | 400 | 400 | 1600 | 3150 | 0.5 | 1233.03 | G300E | 25986450 | 203.9 | G300E | 0 | 0
378 | Story15 | C11 | 40 MPa RC Column (40 cm x 40 cm) | Column | 40MPa | Concrete Rectangular | 400 | 400 | 1600 | 3150 | 0.5 | 1233.03 | G300E | 30418500 | 238.67 | G300E | 0 | 0
379 | Story15 | C12 | 40 MPa RC Column (40 cm x 40 cm) | Column | 40MPa | Concrete Rectangular | 400 | 400 | 1600 | 3150 | 0.5 | 1233.03 | G300E | 25793250 | 202.38 | G300E | 0 | 0
380 | Story15 | C13 | 40 MPa RC Column (40 cm x 40 cm) | Column | 40MPa | Concrete Rectangular | 400 | 400 | 1600 | 3150 | 0.5 | 1233.03 | G300E | 25772250 | 202.22 | G300E | 0 | 0
381 | Story15 | C14 | 40 MPa RC Column (40 cm x 40 cm) | Column | 40MPa | Concrete Rectangular | 400 | 400 | 1600 | 3150 | 0.5 | 1233.03 | G300E | 30413250 | 238.63 | G300E | 0 | 0
382 | Story15 | C15 | 40 MPa RC Column (40 cm x 40 cm) | Column | 40MPa | Concrete Rectangular | 400 | 400 | 1600 | 3150 | 0.5 | 1233.03 | G300E | 26001150 | 204.01 | G300E | 0 | 0
383 | Story15 | C16 | 40 MPa RC Column (40 cm x 40 cm) | Column | 40MPa | Concrete Rectangular | 400 | 400 | 1600 | 3150 | 0.5 | 1233.03 | G300E | 5192460 | 40.74 | G300E | 0 | 0
384 | Story15 | C17 | 40 MPa RC Column (40 cm x 40 cm) | Column | 40MPa | Concrete Rectangular | 400 | 400 | 1600 | 3150 | 0.5 | 1233.03 | G300E | 5040000 | 39.55 | G300E | 0 | 0
385 | Story15 | C18 | 40 MPa RC Column (40 cm x 40 cm) | Column | 40MPa | Concrete Rectangular | 400 | 400 | 1600 | 3150 | 0.5 | 1233.03 | G300E | 38505600 | 302.13 | G300E | 0 | 0
386 | Story15 | C19 | 40 MPa RC Column (40 cm x 40 cm) | Column | 40MPa | Concrete Rectangular | 400 | 400 | 1600 | 3150 | 0.5 | 1233.03 | G300E | 39847500 | 312.66 | G300E | 0 | 0
387 | Story15 | C2 | 40 MPa RC Column (40 cm x 40 cm) | Column | 40MPa | Concrete Rectangular | 400 | 400 | 1600 | 3150 | 0.5 | 1233.03 | G300E | 5506830 | 43.21 | G300E | 0 | 0
388 | Story15 | C20 | 40 MPa RC Column (40 cm x 40 cm) | Column | 40MPa | Concrete Rectangular | 400 | 400 | 1600 | 3150 | 0.5 | 1233.03 | G300E | 16086000 | 126.22 | G300E | 0 | 0
389 | Story15 | C21 | 40 MPa RC Column (40 cm x 40 cm) | Column | 40MPa | Concrete Rectangular | 400 | 400 | 1600 | 3150 | 0.5 | 1233.03 | G300E | 16028250 | 125.76 | G300E | 0 | 0
390 | Story15 | C22 | 40 MPa RC Column (40 cm x 40 cm) | Column | 40MPa | Concrete Rectangular | 400 | 400 | 1600 | 3150 | 0.5 | 1233.03 | G300E | 39845400 | 312.64 | G300E | 0 | 0
391 | Story15 | C23 | 40 MPa RC Column (40 cm x 40 cm) | Column | 40MPa | Concrete Rectangular | 400 | 400 | 1600 | 3150 | 0.5 | 1233.03 | G300E | 38517150 | 302.22 | G300E | 0 | 0
392 | Story15 | C24 | 40 MPa RC Column (40 cm x 40 cm) | Column | 40MPa | Concrete Rectangular | 400 | 400 | 1600 | 3150 | 0.5 | 1233.03 | G300E | 5040000 | 39.55 | G300E | 0 | 0
393 | Story15 | C25 | 40 MPa RC Column (40 cm x 40 cm) | Column | 40MPa | Concrete Rectangular | 400 | 400 | 1600 | 3150 | 0.5 | 1233.03 | G300E | 5040000 | 39.55 | G300E | 0 | 0
394 | Story15 | C26 | 40 MPa RC Column (40 cm x 40 cm) | Column | 40MPa | Concrete Rectangular | 400 | 400 | 1600 | 3150 | 0.5 | 1233.03 | G300E | 39952500 | 313.48 | G300E | 0 | 0
395 | Story15 | C27 | 40 MPa RC Column (40 cm x 40 cm) | Column | 40MPa | Concrete Rectangular | 400 | 400 | 1600 | 3150 | 0.5 | 1233.03 | G300E | 34710900 | 272.35 | G300E | 0 | 0
396 | Story15 | C3 | 40 MPa RC Column (40 cm x 40 cm) | Column | 40MPa | Concrete Rectangular | 400 | 400 | 1600 | 3150 | 0.5 | 1233.03 | G300E | 5040000 | 39.55 | G300E | 0 | 0
397 | Story15 | C30 | 40 MPa RC Column (40 cm x 40 cm) | Column | 40MPa | Concrete Rectangular | 400 | 400 | 1600 | 3150 | 0.5 | 1233.03 | G300E | 34714050 | 272.38 | G300E | 0 | 0
398 | Story15 | C31 | 40 MPa RC Column (40 cm x 40 cm) | Column | 40MPa | Concrete Rectangular | 400 | 400 | 1600 | 3150 | 0.5 | 1233.03 | G300E | 39958800 | 313.53 | G300E | 0 | 0
399 | Story15 | C32 | 40 MPa RC Column (40 cm x 40 cm) | Column | 40MPa | Concrete Rectangular | 400 | 400 | 1600 | 3150 | 0.5 | 1233.03 | G300E | 5040000 | 39.55 | G300E | 0 | 0
400 | Story15 | C33 | 40 MPa RC Column (40 cm x 40 cm) | Column | 40MPa | Concrete Rectangular | 400 | 400 | 1600 | 3150 | 0.5 | 1233.03 | G300E | 5040000 | 39.55 | G300E | 0 | 0
401 | Story15 | C34 | 40 MPa RC Column (40 cm x 40 cm) | Column | 40MPa | Concrete Rectangular | 400 | 400 | 1600 | 3150 | 0.5 | 1233.03 | G300E | 39956700 | 313.52 | G300E | 0 | 0
402 | Story15 | C35 | 40 MPa RC Column (40 cm x 40 cm) | Column | 40MPa | Concrete Rectangular | 400 | 400 | 1600 | 3150 | 0.5 | 1233.03 | G300E | 34717200 | 272.4 | G300E | 0 | 0
403 | Story15 | C38 | 40 MPa RC Column (40 cm x 40 cm) | Column | 40MPa | Concrete Rectangular | 400 | 400 | 1600 | 3150 | 0.5 | 1233.03 | G300E | 34720350 | 272.43 | G300E | 0 | 0
404 | Story15 | C39 | 40 MPa RC Column (40 cm x 40 cm) | Column | 40MPa | Concrete Rectangular | 400 | 400 | 1600 | 3150 | 0.5 | 1233.03 | G300E | 39958800 | 313.53 | G300E | 0 | 0
405 | Story15 | C4 | 40 MPa RC Column (40 cm x 40 cm) | Column | 40MPa | Concrete Rectangular | 400 | 400 | 1600 | 3150 | 0.5 | 1233.03 | G300E | 5040000 | 39.55 | G300E | 0 | 0
406 | Story15 | C40 | 40 MPa RC Column (40 cm x 40 cm) | Column | 40MPa | Concrete Rectangular | 400 | 400 | 1600 | 3150 | 0.5 | 1233.03 | G300E | 5040000 | 39.55 | G300E | 0 | 0
407 | Story15 | C41 | 40 MPa RC Column (40 cm x 40 cm) | Column | 40MPa | Concrete Rectangular | 400 | 400 | 1600 | 3150 | 0.5 | 1233.03 | G300E | 5040000 | 39.55 | G300E | 0 | 0
408 | Story15 | C42 | 40 MPa RC Column (40 cm x 40 cm) | Column | 40MPa | Concrete Rectangular | 400 | 400 | 1600 | 3150 | 0.5 | 1233.03 | G300E | 38517150 | 302.22 | G300E | 0 | 0
409 | Story15 | C43 | 40 MPa RC Column (40 cm x 40 cm) | Column | 40MPa | Concrete Rectangular | 400 | 400 | 1600 | 3150 | 0.5 | 1233.03 | G300E | 39855900 | 312.72 | G300E | 0 | 0
410 | Story15 | C44 | 40 MPa RC Column (40 cm x 40 cm) | Column | 40MPa | Concrete Rectangular | 400 | 400 | 1600 | 3150 | 0.5 | 1233.03 | G300E | 16069200 | 126.08 | G300E | 0 | 0
411 | Story15 | C45 | 40 MPa RC Column (40 cm x 40 cm) | Column | 40MPa | Concrete Rectangular | 400 | 400 | 1600 | 3150 | 0.5 | 1233.03 | G300E | 16065000 | 126.05 | G300E | 0 | 0
412 | Story15 | C46 | 40 MPa RC Column (40 cm x 40 cm) | Column | 40MPa | Concrete Rectangular | 400 | 400 | 1600 | 3150 | 0.5 | 1233.03 | G300E | 39855900 | 312.72 | G300E | 0 | 0
413 | Story15 | C47 | 40 MPa RC Column (40 cm x 40 cm) | Column | 40MPa | Concrete Rectangular | 400 | 400 | 1600 | 3150 | 0.5 | 1233.03 | G300E | 38517150 | 302.22 | G300E | 0 | 0
414 | Story15 | C48 | 40 MPa RC Column (40 cm x 40 cm) | Column | 40MPa | Concrete Rectangular | 400 | 400 | 1600 | 3150 | 0.5 | 1233.03 | G300E | 5040000 | 39.55 | G300E | 0 | 0
415 | Story15 | C49 | 40 MPa RC Column (40 cm x 40 cm) | Column | 40MPa | Concrete Rectangular | 400 | 400 | 1600 | 3150 | 0.5 | 1233.03 | G300E | 5192460 | 40.74 | G300E | 0 | 0
416 | Story15 | C5 | 40 MPa RC Column (40 cm x 40 cm) | Column | 40MPa | Concrete Rectangular | 400 | 400 | 1600 | 3150 | 0.5 | 1233.03 | G300E | 5040000 | 39.55 | G300E | 0 | 0
417 | Story15 | C50 | 40 MPa RC Column (40 cm x 40 cm) | Column | 40MPa | Concrete Rectangular | 400 | 400 | 1600 | 3150 | 0.5 | 1233.03 | G300E | 26000100 | 204.01 | G300E | 0 | 0
418 | Story15 | C51 | 40 MPa RC Column (40 cm x 40 cm) | Column | 40MPa | Concrete Rectangular | 400 | 400 | 1600 | 3150 | 0.5 | 1233.03 | G300E | 30419550 | 238.68 | G300E | 0 | 0
419 | Story15 | C52 | 40 MPa RC Column (40 cm x 40 cm) | Column | 40MPa | Concrete Rectangular | 400 | 400 | 1600 | 3150 | 0.5 | 1233.03 | G300E | 25804800 | 202.47 | G300E | 0 | 0
420 | Story15 | C53 | 40 MPa RC Column (40 cm x 40 cm) | Column | 40MPa | Concrete Rectangular | 400 | 400 | 1600 | 3150 | 0.5 | 1233.03 | G300E | 25801650 | 202.45 | G300E | 0 | 0
421 | Story15 | C54 | 40 MPa RC Column (40 cm x 40 cm) | Column | 40MPa | Concrete Rectangular | 400 | 400 | 1600 | 3150 | 0.5 | 1233.03 | G300E | 30419550 | 238.68 | G300E | 0 | 0
422 | Story15 | C55 | 40 MPa RC Column (40 cm x 40 cm) | Column | 40MPa | Concrete Rectangular | 400 | 400 | 1600 | 3150 | 0.5 | 1233.03 | G300E | 25999050 | 204 | G300E | 0 | 0
423 | Story15 | C56 | 40 MPa RC Column (40 cm x 40 cm) | Column | 40MPa | Concrete Rectangular | 400 | 400 | 1600 | 3150 | 0.5 | 1233.03 | G300E | 5193090 | 40.75 | G300E | 0 | 0
424 | Story15 | C57 | 40 MPa RC Column (40 cm x 40 cm) | Column | 40MPa | Concrete Rectangular | 400 | 400 | 1600 | 3150 | 0.5 | 1233.03 | G300E | 5040000 | 39.55 | G300E | 0 | 0
425 | Story15 | C58 | 40 MPa RC Column (40 cm x 40 cm) | Column | 40MPa | Concrete Rectangular | 400 | 400 | 1600 | 3150 | 0.5 | 1233.03 | G300E | 5513130 | 43.26 | G300E | 0 | 0
426 | Story15 | C59 | 40 MPa RC Column (40 cm x 40 cm) | Column | 40MPa | Concrete Rectangular | 400 | 400 | 1600 | 3150 | 0.5 | 1233.03 | G300E | 5040000 | 39.55 | G300E | 0 | 0
427 | Story15 | C6 | 40 MPa RC Column (40 cm x 40 cm) | Column | 40MPa | Concrete Rectangular | 400 | 400 | 1600 | 3150 | 0.5 | 1233.03 | G300E | 5040000 | 39.55 | G300E | 0 | 0
428 | Story15 | C60 | 40 MPa RC Column (40 cm x 40 cm) | Column | 40MPa | Concrete Rectangular | 400 | 400 | 1600 | 3150 | 0.5 | 1233.03 | G300E | 5040000 | 39.55 | G300E | 0 | 0
429 | Story15 | C61 | 40 MPa RC Column (40 cm x 40 cm) | Column | 40MPa | Concrete Rectangular | 400 | 400 | 1600 | 3150 | 0.5 | 1233.03 | G300E | 5040000 | 39.55 | G300E | 0 | 0
430 | Story15 | C62 | 40 MPa RC Column (40 cm x 40 cm) | Column | 40MPa | Concrete Rectangular | 400 | 400 | 1600 | 3150 | 0.5 | 1233.03 | G300E | 5040000 | 39.55 | G300E | 0 | 0
431 | Story15 | C63 | 40 MPa RC Column (40 cm x 40 cm) | Column | 40MPa | Concrete Rectangular | 400 | 400 | 1600 | 3150 | 0.5 | 1233.03 | G300E | 5512500 | 43.25 | G300E | 0 | 0
432 | Story15 | C64 | 40 MPa RC Column (40 cm x 40 cm) | Column | 40MPa | Concrete Rectangular | 400 | 400 | 1600 | 3150 | 0.5 | 1233.03 | G300E | 5040000 | 39.55 | G300E | 0 | 0
433 | Story15 | C7 | 40 MPa RC Column (40 cm x 40 cm) | Column | 40MPa | Concrete Rectangular | 400 | 400 | 1600 | 3150 | 0.5 | 1233.03 | G300E | 5514390 | 43.27 | G300E | 0 | 0
434 | Story15 | C8 | 40 MPa RC Column (40 cm x 40 cm) | Column | 40MPa | Concrete Rectangular | 400 | 400 | 1600 | 3150 | 0.5 | 1233.03 | G300E | 5040000 | 39.55 | G300E | 0 | 0
435 | Story15 | C9 | 40 MPa RC Column (40 cm x 40 cm) | Column | 40MPa | Concrete Rectangular | 400 | 400 | 1600 | 3150 | 0.5 | 1233.03 | G300E | 5193720 | 40.75 | G300E | 0 | 0
436 | Story16 | C1 | 40 MPa RC Column (40 cm x 40 cm) | Column | 40MPa | Concrete Rectangular | 400 | 400 | 1600 | 3150 | 0.5 | 1233.03 | G300E | 5040000 | 39.55 | G300E | 0 | 0
437 | Story16 | C10 | 40 MPa RC Column (40 cm x 40 cm) | Column | 40MPa | Concrete Rectangular | 400 | 400 | 1600 | 3150 | 0.5 | 1233.03 | G300E | 18342450 | 143.92 | G300E | 0 | 0
438 | Story16 | C11 | 40 MPa RC Column (40 cm x 40 cm) | Column | 40MPa | Concrete Rectangular | 400 | 400 | 1600 | 3150 | 0.5 | 1233.03 | G300E | 22004850 | 172.66 | G300E | 0 | 0
439 | Story16 | C12 | 40 MPa RC Column (40 cm x 40 cm) | Column | 40MPa | Concrete Rectangular | 400 | 400 | 1600 | 3150 | 0.5 | 1233.03 | G300E | 18301500 | 143.6 | G300E | 0 | 0
440 | Story16 | C13 | 40 MPa RC Column (40 cm x 40 cm) | Column | 40MPa | Concrete Rectangular | 400 | 400 | 1600 | 3150 | 0.5 | 1233.03 | G300E | 18278400 | 143.42 | G300E | 0 | 0
441 | Story16 | C14 | 40 MPa RC Column (40 cm x 40 cm) | Column | 40MPa | Concrete Rectangular | 400 | 400 | 1600 | 3150 | 0.5 | 1233.03 | G300E | 21963900 | 172.34 | G300E | 0 | 0
442 | Story16 | C15 | 40 MPa RC Column (40 cm x 40 cm) | Column | 40MPa | Concrete Rectangular | 400 | 400 | 1600 | 3150 | 0.5 | 1233.03 | G300E | 18358200 | 144.05 | G300E | 0 | 0
443 | Story16 | C16 | 40 MPa RC Column (40 cm x 40 cm) | Column | 40MPa | Concrete Rectangular | 400 | 400 | 1600 | 3150 | 0.5 | 1233.03 | G300E | 5040000 | 39.55 | G300E | 0 | 0
444 | Story16 | C17 | 40 MPa RC Column (40 cm x 40 cm) | Column | 40MPa | Concrete Rectangular | 400 | 400 | 1600 | 3150 | 0.5 | 1233.03 | G300E | 5040000 | 39.55 | G300E | 0 | 0
445 | Story16 | C18 | 40 MPa RC Column (40 cm x 40 cm) | Column | 40MPa | Concrete Rectangular | 400 | 400 | 1600 | 3150 | 0.5 | 1233.03 | G300E | 29600550 | 232.26 | G300E | 0 | 0
446 | Story16 | C19 | 40 MPa RC Column (40 cm x 40 cm) | Column | 40MPa | Concrete Rectangular | 400 | 400 | 1600 | 3150 | 0.5 | 1233.03 | G300E | 31042200 | 243.57 | G300E | 0 | 0
447 | Story16 | C2 | 40 MPa RC Column (40 cm x 40 cm) | Column | 40MPa | Concrete Rectangular | 400 | 400 | 1600 | 3150 | 0.5 | 1233.03 | G300E | 5040000 | 39.55 | G300E | 0 | 0
448 | Story16 | C20 | 40 MPa RC Column (40 cm x 40 cm) | Column | 40MPa | Concrete Rectangular | 400 | 400 | 1600 | 3150 | 0.5 | 1233.03 | G300E | 9853200 | 77.31 | G300E | 0 | 0
449 | Story16 | C21 | 40 MPa RC Column (40 cm x 40 cm) | Column | 40MPa | Concrete Rectangular | 400 | 400 | 1600 | 3150 | 0.5 | 1233.03 | G300E | 9826950 | 77.11 | G300E | 0 | 0
450 | Story16 | C22 | 40 MPa RC Column (40 cm x 40 cm) | Column | 40MPa | Concrete Rectangular | 400 | 400 | 1600 | 3150 | 0.5 | 1233.03 | G300E | 31040100 | 243.55 | G300E | 0 | 0
451 | Story16 | C23 | 40 MPa RC Column (40 cm x 40 cm) | Column | 40MPa | Concrete Rectangular | 400 | 400 | 1600 | 3150 | 0.5 | 1233.03 | G300E | 29610000 | 232.33 | G300E | 0 | 0
452 | Story16 | C24 | 40 MPa RC Column (40 cm x 40 cm) | Column | 40MPa | Concrete Rectangular | 400 | 400 | 1600 | 3150 | 0.5 | 1233.03 | G300E | 5040000 | 39.55 | G300E | 0 | 0
453 | Story16 | C25 | 40 MPa RC Column (40 cm x 40 cm) | Column | 40MPa | Concrete Rectangular | 400 | 400 | 1600 | 3150 | 0.5 | 1233.03 | G300E | 5040000 | 39.55 | G300E | 0 | 0
454 | Story16 | C26 | 40 MPa RC Column (40 cm x 40 cm) | Column | 40MPa | Concrete Rectangular | 400 | 400 | 1600 | 3150 | 0.5 | 1233.03 | G300E | 35149800 | 275.8 | G300E | 0 | 0
455 | Story16 | C27 | 40 MPa RC Column (40 cm x 40 cm) | Column | 40MPa | Concrete Rectangular | 400 | 400 | 1600 | 3150 | 0.5 | 1233.03 | G300E | 26132400 | 205.04 | G300E | 0 | 0
456 | Story16 | C3 | 40 MPa RC Column (40 cm x 40 cm) | Column | 40MPa | Concrete Rectangular | 400 | 400 | 1600 | 3150 | 0.5 | 1233.03 | G300E | 5040000 | 39.55 | G300E | 0 | 0
457 | Story16 | C30 | 40 MPa RC Column (40 cm x 40 cm) | Column | 40MPa | Concrete Rectangular | 400 | 400 | 1600 | 3150 | 0.5 | 1233.03 | G300E | 26135550 | 205.07 | G300E | 0 | 0
458 | Story16 | C31 | 40 MPa RC Column (40 cm x 40 cm) | Column | 40MPa | Concrete Rectangular | 400 | 400 | 1600 | 3150 | 0.5 | 1233.03 | G300E | 35254800 | 276.62 | G300E | 0 | 0
459 | Story16 | C32 | 40 MPa RC Column (40 cm x 40 cm) | Column | 40MPa | Concrete Rectangular | 400 | 400 | 1600 | 3150 | 0.5 | 1233.03 | G300E | 5040000 | 39.55 | G300E | 0 | 0
460 | Story16 | C33 | 40 MPa RC Column (40 cm x 40 cm) | Column | 40MPa | Concrete Rectangular | 400 | 400 | 1600 | 3150 | 0.5 | 1233.03 | G300E | 5040000 | 39.55 | G300E | 0 | 0
461 | Story16 | C34 | 40 MPa RC Column (40 cm x 40 cm) | Column | 40MPa | Concrete Rectangular | 400 | 400 | 1600 | 3150 | 0.5 | 1233.03 | G300E | 35264250 | 276.7 | G300E | 0 | 0
462 | Story16 | C35 | 40 MPa RC Column (40 cm x 40 cm) | Column | 40MPa | Concrete Rectangular | 400 | 400 | 1600 | 3150 | 0.5 | 1233.03 | G300E | 26138700 | 205.09 | G300E | 0 | 0
463 | Story16 | C38 | 40 MPa RC Column (40 cm x 40 cm) | Column | 40MPa | Concrete Rectangular | 400 | 400 | 1600 | 3150 | 0.5 | 1233.03 | G300E | 26141850 | 205.12 | G300E | 0 | 0
464 | Story16 | C39 | 40 MPa RC Column (40 cm x 40 cm) | Column | 40MPa | Concrete Rectangular | 400 | 400 | 1600 | 3150 | 0.5 | 1233.03 | G300E | 35273700 | 276.77 | G300E | 0 | 0
465 | Story16 | C4 | 40 MPa RC Column (40 cm x 40 cm) | Column | 40MPa | Concrete Rectangular | 400 | 400 | 1600 | 3150 | 0.5 | 1233.03 | G300E | 5307750 | 41.65 | G300E | 0 | 0
466 | Story16 | C40 | 40 MPa RC Column (40 cm x 40 cm) | Column | 40MPa | Concrete Rectangular | 400 | 400 | 1600 | 3150 | 0.5 | 1233.03 | G300E | 5040000 | 39.55 | G300E | 0 | 0
467 | Story16 | C41 | 40 MPa RC Column (40 cm x 40 cm) | Column | 40MPa | Concrete Rectangular | 400 | 400 | 1600 | 3150 | 0.5 | 1233.03 | G300E | 5040000 | 39.55 | G300E | 0 | 0
468 | Story16 | C42 | 40 MPa RC Column (40 cm x 40 cm) | Column | 40MPa | Concrete Rectangular | 400 | 400 | 1600 | 3150 | 0.5 | 1233.03 | G300E | 29610000 | 232.33 | G300E | 0 | 0
469 | Story16 | C43 | 40 MPa RC Column (40 cm x 40 cm) | Column | 40MPa | Concrete Rectangular | 400 | 400 | 1600 | 3150 | 0.5 | 1233.03 | G300E | 31051650 | 243.64 | G300E | 0 | 0
470 | Story16 | C44 | 40 MPa RC Column (40 cm x 40 cm) | Column | 40MPa | Concrete Rectangular | 400 | 400 | 1600 | 3150 | 0.5 | 1233.03 | G300E | 9861600 | 77.38 | G300E | 0 | 0
471 | Story16 | C45 | 40 MPa RC Column (40 cm x 40 cm) | Column | 40MPa | Concrete Rectangular | 400 | 400 | 1600 | 3150 | 0.5 | 1233.03 | G300E | 9857400 | 77.34 | G300E | 0 | 0
472 | Story16 | C46 | 40 MPa RC Column (40 cm x 40 cm) | Column | 40MPa | Concrete Rectangular | 400 | 400 | 1600 | 3150 | 0.5 | 1233.03 | G300E | 31051650 | 243.64 | G300E | 0 | 0
473 | Story16 | C47 | 40 MPa RC Column (40 cm x 40 cm) | Column | 40MPa | Concrete Rectangular | 400 | 400 | 1600 | 3150 | 0.5 | 1233.03 | G300E | 29610000 | 232.33 | G300E | 0 | 0
474 | Story16 | C48 | 40 MPa RC Column (40 cm x 40 cm) | Column | 40MPa | Concrete Rectangular | 400 | 400 | 1600 | 3150 | 0.5 | 1233.03 | G300E | 5040000 | 39.55 | G300E | 0 | 0
475 | Story16 | C49 | 40 MPa RC Column (40 cm x 40 cm) | Column | 40MPa | Concrete Rectangular | 400 | 400 | 1600 | 3150 | 0.5 | 1233.03 | G300E | 5040000 | 39.55 | G300E | 0 | 0
476 | Story16 | C5 | 40 MPa RC Column (40 cm x 40 cm) | Column | 40MPa | Concrete Rectangular | 400 | 400 | 1600 | 3150 | 0.5 | 1233.03 | G300E | 5311530 | 41.68 | G300E | 0 | 0
477 | Story16 | C50 | 40 MPa RC Column (40 cm x 40 cm) | Column | 40MPa | Concrete Rectangular | 400 | 400 | 1600 | 3150 | 0.5 | 1233.03 | G300E | 18357150 | 144.04 | G300E | 0 | 0
478 | Story16 | C51 | 40 MPa RC Column (40 cm x 40 cm) | Column | 40MPa | Concrete Rectangular | 400 | 400 | 1600 | 3150 | 0.5 | 1233.03 | G300E | 21970200 | 172.39 | G300E | 0 | 0
479 | Story16 | C52 | 40 MPa RC Column (40 cm x 40 cm) | Column | 40MPa | Concrete Rectangular | 400 | 400 | 1600 | 3150 | 0.5 | 1233.03 | G300E | 18307800 | 143.65 | G300E | 0 | 0
480 | Story16 | C53 | 40 MPa RC Column (40 cm x 40 cm) | Column | 40MPa | Concrete Rectangular | 400 | 400 | 1600 | 3150 | 0.5 | 1233.03 | G300E | 18307800 | 143.65 | G300E | 0 | 0
481 | Story16 | C54 | 40 MPa RC Column (40 cm x 40 cm) | Column | 40MPa | Concrete Rectangular | 400 | 400 | 1600 | 3150 | 0.5 | 1233.03 | G300E | 21970200 | 172.39 | G300E | 0 | 0
482 | Story16 | C55 | 40 MPa RC Column (40 cm x 40 cm) | Column | 40MPa | Concrete Rectangular | 400 | 400 | 1600 | 3150 | 0.5 | 1233.03 | G300E | 18356100 | 144.03 | G300E | 0 | 0
483 | Story16 | C56 | 40 MPa RC Column (40 cm x 40 cm) | Column | 40MPa | Concrete Rectangular | 400 | 400 | 1600 | 3150 | 0.5 | 1233.03 | G300E | 5040000 | 39.55 | G300E | 0 | 0
484 | Story16 | C57 | 40 MPa RC Column (40 cm x 40 cm) | Column | 40MPa | Concrete Rectangular | 400 | 400 | 1600 | 3150 | 0.5 | 1233.03 | G300E | 5040000 | 39.55 | G300E | 0 | 0
485 | Story16 | C58 | 40 MPa RC Column (40 cm x 40 cm) | Column | 40MPa | Concrete Rectangular | 400 | 400 | 1600 | 3150 | 0.5 | 1233.03 | G300E | 5040000 | 39.55 | G300E | 0 | 0
486 | Story16 | C59 | 40 MPa RC Column (40 cm x 40 cm) | Column | 40MPa | Concrete Rectangular | 400 | 400 | 1600 | 3150 | 0.5 | 1233.03 | G300E | 5040000 | 39.55 | G300E | 0 | 0
487 | Story16 | C6 | 40 MPa RC Column (40 cm x 40 cm) | Column | 40MPa | Concrete Rectangular | 400 | 400 | 1600 | 3150 | 0.5 | 1233.03 | G300E | 5040000 | 39.55 | G300E | 0 | 0
488 | Story16 | C60 | 40 MPa RC Column (40 cm x 40 cm) | Column | 40MPa | Concrete Rectangular | 400 | 400 | 1600 | 3150 | 0.5 | 1233.03 | G300E | 5313420 | 41.69 | G300E | 0 | 0
489 | Story16 | C61 | 40 MPa RC Column (40 cm x 40 cm) | Column | 40MPa | Concrete Rectangular | 400 | 400 | 1600 | 3150 | 0.5 | 1233.03 | G300E | 5313420 | 41.69 | G300E | 0 | 0
490 | Story16 | C62 | 40 MPa RC Column (40 cm x 40 cm) | Column | 40MPa | Concrete Rectangular | 400 | 400 | 1600 | 3150 | 0.5 | 1233.03 | G300E | 5040000 | 39.55 | G300E | 0 | 0
491 | Story16 | C63 | 40 MPa RC Column (40 cm x 40 cm) | Column | 40MPa | Concrete Rectangular | 400 | 400 | 1600 | 3150 | 0.5 | 1233.03 | G300E | 5040000 | 39.55 | G300E | 0 | 0
492 | Story16 | C64 | 40 MPa RC Column (40 cm x 40 cm) | Column | 40MPa | Concrete Rectangular | 400 | 400 | 1600 | 3150 | 0.5 | 1233.03 | G300E | 5040000 | 39.55 | G300E | 0 | 0
493 | Story16 | C7 | 40 MPa RC Column (40 cm x 40 cm) | Column | 40MPa | Concrete Rectangular | 400 | 400 | 1600 | 3150 | 0.5 | 1233.03 | G300E | 5040000 | 39.55 | G300E | 0 | 0
494 | Story16 | C8 | 40 MPa RC Column (40 cm x 40 cm) | Column | 40MPa | Concrete Rectangular | 400 | 400 | 1600 | 3150 | 0.5 | 1233.03 | G300E | 5040000 | 39.55 | G300E | 0 | 0
495 | Story16 | C9 | 40 MPa RC Column (40 cm x 40 cm) | Column | 40MPa | Concrete Rectangular | 400 | 400 | 1600 | 3150 | 0.5 | 1233.03 | G300E | 5040000 | 39.55 | G300E | 0 | 0
496 | Story16 | D17 | 40 MPa RC Column (87.5 cm x 87.5 cm) | Column | 40MPa | Concrete Rectangular | 875 | 875 | 7656.3 | 30680.4 | 23.49 | 57467.11 | G300E | 1354798738.93 | 10630.25 | G300E | 0 | 0
497 | Story16 | D18 | 40 MPa RC Column (77.5 cm x 77.5 cm) | Column | 40MPa | Concrete Rectangular | 775 | 775 | 6006.3 | 24258.8 | 14.57 | 35646.34 | G300E | 932159214.82 | 7314.07 | G300E | 0 | 0
498 | Story16 | D19 | 40 MPa RC Column (82.5 cm x 82.5 cm) | Column | 40MPa | Concrete Rectangular | 825 | 825 | 6806.3 | 30680.4 | 20.88 | 51087.09 | G300E | 995422169.07 | 7810.45 | G300E | 0 | 0
499 | Story16 | D20 | 40 MPa RC Column (82.5 cm x 82.5 cm) | Column | 40MPa | Concrete Rectangular | 825 | 825 | 6806.3 | 30680.4 | 20.88 | 51087.09 | G300E | 995103433.8 | 7807.95 | G300E | 0 | 0
500 | Story16 | D21 | 40 MPa RC Column (87.5 cm x 87.5 cm) | Column | 40MPa | Concrete Rectangular | 875 | 875 | 7656.3 | 30680.4 | 23.49 | 57467.11 | G300E | 1354094794.2 | 10624.73 | G300E | 0 | 0
501 | Story16 | D22 | 40 MPa RC Column (75 cm x 75 cm) | Column | 40MPa | Concrete Rectangular | 750 | 750 | 5625 | 24258.8 | 13.65 | 33383.67 | G300E | 1048592020.84 | 8227.64 | G300E | 0 | 0
502 | Story16 | D23 | 40 MPa RC Column (77.5 cm x 77.5 cm) | Column | 40MPa | Concrete Rectangular | 775 | 775 | 6006.3 | 24258.8 | 14.57 | 35646.34 | G300E | 1051717362.91 | 8252.16 | G300E | 0 | 0
503 | Story16 | D24 | 40 MPa RC Column (77.5 cm x 77.5 cm) | Column | 40MPa | Concrete Rectangular | 775 | 775 | 6006.3 | 24258.8 | 14.57 | 35646.34 | G300E | 1051383130.56 | 8249.54 | G300E | 0 | 0
504 | Story16 | D25 | 40 MPa RC Column (77.5 cm x 77.5 cm) | Column | 40MPa | Concrete Rectangular | 775 | 775 | 6006.3 | 24258.8 | 14.57 | 35646.34 | G300E | 1050795528.51 | 8244.93 | G300E | 0 | 0
505 | Story16 | D26 | 40 MPa RC Column (77.5 cm x 77.5 cm) | Column | 40MPa | Concrete Rectangular | 775 | 775 | 6006.3 | 24258.8 | 14.57 | 35646.34 | G300E | 1050835959.84 | 8245.25 | G300E | 0 | 0
506 | Story16 | D27 | 40 MPa RC Column (77.5 cm x 77.5 cm) | Column | 40MPa | Concrete Rectangular | 775 | 775 | 6006.3 | 24258.8 | 14.57 | 35646.34 | G300E | 932152476.27 | 7314.01 | G300E | 0 | 0
507 | Story16 | D28 | 40 MPa RC Column (87.5 cm x 87.5 cm) | Column | 40MPa | Concrete Rectangular | 875 | 875 | 7656.3 | 30680.4 | 23.49 | 57467.11 | G300E | 1353963550.27 | 10623.7 | G300E | 0 | 0
508 | Story16 | D29 | 40 MPa RC Column (82.5 cm x 82.5 cm) | Column | 40MPa | Concrete Rectangular | 825 | 825 | 6806.3 | 30680.4 | 20.88 | 51087.09 | G300E | 995273880.47 | 7809.29 | G300E | 0 | 0
509 | Story16 | D30 | 40 MPa RC Column (82.5 cm x 82.5 cm) | Column | 40MPa | Concrete Rectangular | 825 | 825 | 6806.3 | 30680.4 | 20.88 | 51087.09 | G300E | 995111956.13 | 7808.02 | G300E | 0 | 0
510 | Story16 | D31 | 40 MPa RC Column (75 cm x 75 cm) | Column | 40MPa | Concrete Rectangular | 750 | 750 | 5625 | 24258.8 | 13.65 | 33383.67 | G300E | 1048465336 | 8226.65 | G300E | 0 | 0
511 | Story16 | D32 | 40 MPa RC Column (87.5 cm x 87.5 cm) | Column | 40MPa | Concrete Rectangular | 875 | 875 | 7656.3 | 30680.4 | 23.49 | 57467.11 | G300E | 1354024911.07 | 10624.18 | G300E | 0 | 0
512 | Story17 | C1 | 40 MPa RC Column (37.5 cm x 37.5 cm) | Column | 40MPa | Concrete Rectangular | 375 | 375 | 1406.3 | 3150 | 0.44 | 1083.72 | G300E | 4428900 | 34.75 | G300E | 0 | 0
513 | Story17 | C10 | 40 MPa RC Column (37.5 cm x 37.5 cm) | Column | 40MPa | Concrete Rectangular | 375 | 375 | 1406.3 | 3150 | 0.44 | 1083.72 | G300E | 17758650 | 139.34 | G300E | 0 | 0
514 | Story17 | C11 | 40 MPa RC Column (37.5 cm x 37.5 cm) | Column | 40MPa | Concrete Rectangular | 375 | 375 | 1406.3 | 3150 | 0.44 | 1083.72 | G300E | 21525000 | 168.89 | G300E | 0 | 0
515 | Story17 | C12 | 40 MPa RC Column (37.5 cm x 37.5 cm) | Column | 40MPa | Concrete Rectangular | 375 | 375 | 1406.3 | 3150 | 0.44 | 1083.72 | G300E | 18937800 | 148.59 | G300E | 0 | 0
516 | Story17 | C13 | 40 MPa RC Column (37.5 cm x 37.5 cm) | Column | 40MPa | Concrete Rectangular | 375 | 375 | 1406.3 | 3150 | 0.44 | 1083.72 | G300E | 19014450 | 149.19 | G300E | 0 | 0
517 | Story17 | C14 | 40 MPa RC Column (37.5 cm x 37.5 cm) | Column | 40MPa | Concrete Rectangular | 375 | 375 | 1406.3 | 3150 | 0.44 | 1083.72 | G300E | 21492450 | 168.64 | G300E | 0 | 0
518 | Story17 | C15 | 40 MPa RC Column (37.5 cm x 37.5 cm) | Column | 40MPa | Concrete Rectangular | 375 | 375 | 1406.3 | 3150 | 0.44 | 1083.72 | G300E | 17773350 | 139.46 | G300E | 0 | 0
519 | Story17 | C16 | 40 MPa RC Column (37.5 cm x 37.5 cm) | Column | 40MPa | Concrete Rectangular | 375 | 375 | 1406.3 | 3150 | 0.44 | 1083.72 | G300E | 4428900 | 34.75 | G300E | 0 | 0
520 | Story17 | C17 | 40 MPa RC Column (37.5 cm x 37.5 cm) | Column | 40MPa | Concrete Rectangular | 375 | 375 | 1406.3 | 3150 | 0.44 | 1083.72 | G300E | 4428900 | 34.75 | G300E | 0 | 0
521 | Story17 | C18 | 40 MPa RC Column (37.5 cm x 37.5 cm) | Column | 40MPa | Concrete Rectangular | 375 | 375 | 1406.3 | 3150 | 0.44 | 1083.72 | G300E | 28841400 | 226.3 | G300E | 0 | 0
522 | Story17 | C19 | 40 MPa RC Column (37.5 cm x 37.5 cm) | Column | 40MPa | Concrete Rectangular | 375 | 375 | 1406.3 | 3150 | 0.44 | 1083.72 | G300E | 30426900 | 238.74 | G300E | 0 | 0
523 | Story17 | C2 | 40 MPa RC Column (37.5 cm x 37.5 cm) | Column | 40MPa | Concrete Rectangular | 375 | 375 | 1406.3 | 3150 | 0.44 | 1083.72 | G300E | 4428900 | 34.75 | G300E | 0 | 0
524 | Story17 | C20 | 40 MPa RC Column (37.5 cm x 37.5 cm) | Column | 40MPa | Concrete Rectangular | 375 | 375 | 1406.3 | 3150 | 0.44 | 1083.72 | G300E | 10661700 | 83.66 | G300E | 0 | 0
525 | Story17 | C21 | 40 MPa RC Column (37.5 cm x 37.5 cm) | Column | 40MPa | Concrete Rectangular | 375 | 375 | 1406.3 | 3150 | 0.44 | 1083.72 | G300E | 10639650 | 83.48 | G300E | 0 | 0
526 | Story17 | C22 | 40 MPa RC Column (37.5 cm x 37.5 cm) | Column | 40MPa | Concrete Rectangular | 375 | 375 | 1406.3 | 3150 | 0.44 | 1083.72 | G300E | 30427950 | 238.75 | G300E | 0 | 0
527 | Story17 | C23 | 40 MPa RC Column (37.5 cm x 37.5 cm) | Column | 40MPa | Concrete Rectangular | 375 | 375 | 1406.3 | 3150 | 0.44 | 1083.72 | G300E | 28854000 | 226.4 | G300E | 0 | 0
528 | Story17 | C24 | 40 MPa RC Column (37.5 cm x 37.5 cm) | Column | 40MPa | Concrete Rectangular | 375 | 375 | 1406.3 | 3150 | 0.44 | 1083.72 | G300E | 4428900 | 34.75 | G300E | 0 | 0
529 | Story17 | C25 | 40 MPa RC Column (37.5 cm x 37.5 cm) | Column | 40MPa | Concrete Rectangular | 375 | 375 | 1406.3 | 3150 | 0.44 | 1083.72 | G300E | 5368860 | 42.13 | G300E | 0 | 0
530 | Story17 | C26 | 40 MPa RC Column (37.5 cm x 37.5 cm) | Column | 40MPa | Concrete Rectangular | 375 | 375 | 1406.3 | 3150 | 0.44 | 1083.72 | G300E | 34794900 | 273.01 | G300E | 0 | 0
531 | Story17 | C27 | 40 MPa RC Column (37.5 cm x 37.5 cm) | Column | 40MPa | Concrete Rectangular | 375 | 375 | 1406.3 | 3150 | 0.44 | 1083.72 | G300E | 25471950 | 199.86 | G300E | 0 | 0
532 | Story17 | C3 | 40 MPa RC Column (37.5 cm x 37.5 cm) | Column | 40MPa | Concrete Rectangular | 375 | 375 | 1406.3 | 3150 | 0.44 | 1083.72 | G300E | 4428900 | 34.75 | G300E | 0 | 0
533 | Story17 | C30 | 40 MPa RC Column (37.5 cm x 37.5 cm) | Column | 40MPa | Concrete Rectangular | 375 | 375 | 1406.3 | 3150 | 0.44 | 1083.72 | G300E | 25474050 | 199.88 | G300E | 0 | 0
534 | Story17 | C31 | 40 MPa RC Column (37.5 cm x 37.5 cm) | Column | 40MPa | Concrete Rectangular | 375 | 375 | 1406.3 | 3150 | 0.44 | 1083.72 | G300E | 34927200 | 274.05 | G300E | 0 | 0
535 | Story17 | C32 | 40 MPa RC Column (37.5 cm x 37.5 cm) | Column | 40MPa | Concrete Rectangular | 375 | 375 | 1406.3 | 3150 | 0.44 | 1083.72 | G300E | 5369490 | 42.13 | G300E | 0 | 0
536 | Story17 | C33 | 40 MPa RC Column (37.5 cm x 37.5 cm) | Column | 40MPa | Concrete Rectangular | 375 | 375 | 1406.3 | 3150 | 0.44 | 1083.72 | G300E | 5368860 | 42.13 | G300E | 0 | 0
537 | Story17 | C34 | 40 MPa RC Column (37.5 cm x 37.5 cm) | Column | 40MPa | Concrete Rectangular | 375 | 375 | 1406.3 | 3150 | 0.44 | 1083.72 | G300E | 34949250 | 274.22 | G300E | 0 | 0
538 | Story17 | C35 | 40 MPa RC Column (37.5 cm x 37.5 cm) | Column | 40MPa | Concrete Rectangular | 375 | 375 | 1406.3 | 3150 | 0.44 | 1083.72 | G300E | 25475100 | 199.89 | G300E | 0 | 0
539 | Story17 | C38 | 40 MPa RC Column (37.5 cm x 37.5 cm) | Column | 40MPa | Concrete Rectangular | 375 | 375 | 1406.3 | 3150 | 0.44 | 1083.72 | G300E | 25478250 | 199.91 | G300E | 0 | 0
540 | Story17 | C39 | 40 MPa RC Column (37.5 cm x 37.5 cm) | Column | 40MPa | Concrete Rectangular | 375 | 375 | 1406.3 | 3150 | 0.44 | 1083.72 | G300E | 34950300 | 274.23 | G300E | 0 | 0
541 | Story17 | C4 | 40 MPa RC Column (37.5 cm x 37.5 cm) | Column | 40MPa | Concrete Rectangular | 375 | 375 | 1406.3 | 3150 | 0.44 | 1083.72 | G300E | 5534550 | 43.43 | G300E | 0 | 0
542 | Story17 | C40 | 40 MPa RC Column (37.5 cm x 37.5 cm) | Column | 40MPa | Concrete Rectangular | 375 | 375 | 1406.3 | 3150 | 0.44 | 1083.72 | G300E | 5368860 | 42.13 | G300E | 0 | 0
543 | Story17 | C41 | 40 MPa RC Column (37.5 cm x 37.5 cm) | Column | 40MPa | Concrete Rectangular | 375 | 375 | 1406.3 | 3150 | 0.44 | 1083.72 | G300E | 4428900 | 34.75 | G300E | 0 | 0
544 | Story17 | C42 | 40 MPa RC Column (37.5 cm x 37.5 cm) | Column | 40MPa | Concrete Rectangular | 375 | 375 | 1406.3 | 3150 | 0.44 | 1083.72 | G300E | 28854000 | 226.4 | G300E | 0 | 0
545 | Story17 | C43 | 40 MPa RC Column (37.5 cm x 37.5 cm) | Column | 40MPa | Concrete Rectangular | 375 | 375 | 1406.3 | 3150 | 0.44 | 1083.72 | G300E | 30437400 | 238.82 | G300E | 0 | 0
546 | Story17 | C44 | 40 MPa RC Column (37.5 cm x 37.5 cm) | Column | 40MPa | Concrete Rectangular | 375 | 375 | 1406.3 | 3150 | 0.44 | 1083.72 | G300E | 10670100 | 83.72 | G300E | 0 | 0
547 | Story17 | C45 | 40 MPa RC Column (37.5 cm x 37.5 cm) | Column | 40MPa | Concrete Rectangular | 375 | 375 | 1406.3 | 3150 | 0.44 | 1083.72 | G300E | 10666950 | 83.7 | G300E | 0 | 0
548 | Story17 | C46 | 40 MPa RC Column (37.5 cm x 37.5 cm) | Column | 40MPa | Concrete Rectangular | 375 | 375 | 1406.3 | 3150 | 0.44 | 1083.72 | G300E | 30437400 | 238.82 | G300E | 0 | 0
549 | Story17 | C47 | 40 MPa RC Column (37.5 cm x 37.5 cm) | Column | 40MPa | Concrete Rectangular | 375 | 375 | 1406.3 | 3150 | 0.44 | 1083.72 | G300E | 28854000 | 226.4 | G300E | 0 | 0
550 | Story17 | C48 | 40 MPa RC Column (37.5 cm x 37.5 cm) | Column | 40MPa | Concrete Rectangular | 375 | 375 | 1406.3 | 3150 | 0.44 | 1083.72 | G300E | 4428900 | 34.75 | G300E | 0 | 0
551 | Story17 | C49 | 40 MPa RC Column (37.5 cm x 37.5 cm) | Column | 40MPa | Concrete Rectangular | 375 | 375 | 1406.3 | 3150 | 0.44 | 1083.72 | G300E | 4428900 | 34.75 | G300E | 0 | 0
552 | Story17 | C5 | 40 MPa RC Column (37.5 cm x 37.5 cm) | Column | 40MPa | Concrete Rectangular | 375 | 375 | 1406.3 | 3150 | 0.44 | 1083.72 | G300E | 5523210 | 43.34 | G300E | 0 | 0
553 | Story17 | C50 | 40 MPa RC Column (37.5 cm x 37.5 cm) | Column | 40MPa | Concrete Rectangular | 375 | 375 | 1406.3 | 3150 | 0.44 | 1083.72 | G300E | 17772300 | 139.45 | G300E | 0 | 0
554 | Story17 | C51 | 40 MPa RC Column (37.5 cm x 37.5 cm) | Column | 40MPa | Concrete Rectangular | 375 | 375 | 1406.3 | 3150 | 0.44 | 1083.72 | G300E | 21496650 | 168.67 | G300E | 0 | 0
555 | Story17 | C52 | 40 MPa RC Column (37.5 cm x 37.5 cm) | Column | 40MPa | Concrete Rectangular | 375 | 375 | 1406.3 | 3150 | 0.44 | 1083.72 | G300E | 19055400 | 149.52 | G300E | 0 | 0
556 | Story17 | C53 | 40 MPa RC Column (37.5 cm x 37.5 cm) | Column | 40MPa | Concrete Rectangular | 375 | 375 | 1406.3 | 3150 | 0.44 | 1083.72 | G300E | 19057500 | 149.53 | G300E | 0 | 0
557 | Story17 | C54 | 40 MPa RC Column (37.5 cm x 37.5 cm) | Column | 40MPa | Concrete Rectangular | 375 | 375 | 1406.3 | 3150 | 0.44 | 1083.72 | G300E | 21496650 | 168.67 | G300E | 0 | 0
558 | Story17 | C55 | 40 MPa RC Column (37.5 cm x 37.5 cm) | Column | 40MPa | Concrete Rectangular | 375 | 375 | 1406.3 | 3150 | 0.44 | 1083.72 | G300E | 17772300 | 139.45 | G300E | 0 | 0
559 | Story17 | C56 | 40 MPa RC Column (37.5 cm x 37.5 cm) | Column | 40MPa | Concrete Rectangular | 375 | 375 | 1406.3 | 3150 | 0.44 | 1083.72 | G300E | 4428900 | 34.75 | G300E | 0 | 0
560 | Story17 | C57 | 40 MPa RC Column (37.5 cm x 37.5 cm) | Column | 40MPa | Concrete Rectangular | 375 | 375 | 1406.3 | 3150 | 0.44 | 1083.72 | G300E | 4428900 | 34.75 | G300E | 0 | 0
561 | Story17 | C58 | 40 MPa RC Column (37.5 cm x 37.5 cm) | Column | 40MPa | Concrete Rectangular | 375 | 375 | 1406.3 | 3150 | 0.44 | 1083.72 | G300E | 4428900 | 34.75 | G300E | 0 | 0
562 | Story17 | C59 | 40 MPa RC Column (37.5 cm x 37.5 cm) | Column | 40MPa | Concrete Rectangular | 375 | 375 | 1406.3 | 3150 | 0.44 | 1083.72 | G300E | 4428900 | 34.75 | G300E | 0 | 0
563 | Story17 | C6 | 40 MPa RC Column (37.5 cm x 37.5 cm) | Column | 40MPa | Concrete Rectangular | 375 | 375 | 1406.3 | 3150 | 0.44 | 1083.72 | G300E | 4428900 | 34.75 | G300E | 0 | 0
564 | Story17 | C60 | 40 MPa RC Column (37.5 cm x 37.5 cm) | Column | 40MPa | Concrete Rectangular | 375 | 375 | 1406.3 | 3150 | 0.44 | 1083.72 | G300E | 5525100 | 43.35 | G300E | 0 | 0
565 | Story17 | C61 | 40 MPa RC Column (37.5 cm x 37.5 cm) | Column | 40MPa | Concrete Rectangular | 375 | 375 | 1406.3 | 3150 | 0.44 | 1083.72 | G300E | 5524470 | 43.35 | G300E | 0 | 0
566 | Story17 | C62 | 40 MPa RC Column (37.5 cm x 37.5 cm) | Column | 40MPa | Concrete Rectangular | 375 | 375 | 1406.3 | 3150 | 0.44 | 1083.72 | G300E | 4428900 | 34.75 | G300E | 0 | 0
567 | Story17 | C63 | 40 MPa RC Column (37.5 cm x 37.5 cm) | Column | 40MPa | Concrete Rectangular | 375 | 375 | 1406.3 | 3150 | 0.44 | 1083.72 | G300E | 4428900 | 34.75 | G300E | 0 | 0
568 | Story17 | C64 | 40 MPa RC Column (37.5 cm x 37.5 cm) | Column | 40MPa | Concrete Rectangular | 375 | 375 | 1406.3 | 3150 | 0.44 | 1083.72 | G300E | 4428900 | 34.75 | G300E | 0 | 0
569 | Story17 | C7 | 40 MPa RC Column (37.5 cm x 37.5 cm) | Column | 40MPa | Concrete Rectangular | 375 | 375 | 1406.3 | 3150 | 0.44 | 1083.72 | G300E | 4428900 | 34.75 | G300E | 0 | 0
570 | Story17 | C8 | 40 MPa RC Column (37.5 cm x 37.5 cm) | Column | 40MPa | Concrete Rectangular | 375 | 375 | 1406.3 | 3150 | 0.44 | 1083.72 | G300E | 4428900 | 34.75 | G300E | 0 | 0
571 | Story17 | C9 | 40 MPa RC Column (37.5 cm x 37.5 cm) | Column | 40MPa | Concrete Rectangular | 375 | 375 | 1406.3 | 3150 | 0.44 | 1083.72 | G300E | 4428900 | 34.75 | G300E | 0 | 0
572 | Story18 | C1 | 40 MPa RC Column (37.5 cm x 37.5 cm) | Column | 40MPa | Concrete Rectangular | 375 | 375 | 1406.3 | 3150 | 0.44 | 1083.72 | G300E | 4428900 | 34.75 | G300E | 0 | 0
573 | Story18 | C10 | 40 MPa RC Column (37.5 cm x 37.5 cm) | Column | 40MPa | Concrete Rectangular | 375 | 375 | 1406.3 | 3150 | 0.44 | 1083.72 | G300E | 11262300 | 88.37 | G300E | 0 | 0
574 | Story18 | C11 | 40 MPa RC Column (37.5 cm x 37.5 cm) | Column | 40MPa | Concrete Rectangular | 375 | 375 | 1406.3 | 3150 | 0.44 | 1083.72 | G300E | 14877450 | 116.73 | G300E | 0 | 0
575 | Story18 | C12 | 40 MPa RC Column (37.5 cm x 37.5 cm) | Column | 40MPa | Concrete Rectangular | 375 | 375 | 1406.3 | 3150 | 0.44 | 1083.72 | G300E | 11980500 | 94 | G300E | 0 | 0
576 | Story18 | C13 | 40 MPa RC Column (37.5 cm x 37.5 cm) | Column | 40MPa | Concrete Rectangular | 375 | 375 | 1406.3 | 3150 | 0.44 | 1083.72 | G300E | 11708550 | 91.87 | G300E | 0 | 0
577 | Story18 | C14 | 40 MPa RC Column (37.5 cm x 37.5 cm) | Column | 40MPa | Concrete Rectangular | 375 | 375 | 1406.3 | 3150 | 0.44 | 1083.72 | G300E | 14485800 | 113.66 | G300E | 0 | 0
578 | Story18 | C15 | 40 MPa RC Column (37.5 cm x 37.5 cm) | Column | 40MPa | Concrete Rectangular | 375 | 375 | 1406.3 | 3150 | 0.44 | 1083.72 | G300E | 11279100 | 88.5 | G300E | 0 | 0
579 | Story18 | C16 | 40 MPa RC Column (37.5 cm x 37.5 cm) | Column | 40MPa | Concrete Rectangular | 375 | 375 | 1406.3 | 3150 | 0.44 | 1083.72 | G300E | 4495680 | 35.27 | G300E | 0 | 0
580 | Story18 | C17 | 40 MPa RC Column (37.5 cm x 37.5 cm) | Column | 40MPa | Concrete Rectangular | 375 | 375 | 1406.3 | 3150 | 0.44 | 1083.72 | G300E | 4428900 | 34.75 | G300E | 0 | 0
581 | Story18 | C18 | 40 MPa RC Column (37.5 cm x 37.5 cm) | Column | 40MPa | Concrete Rectangular | 375 | 375 | 1406.3 | 3150 | 0.44 | 1083.72 | G300E | 20127450 | 157.93 | G300E | 0 | 0
582 | Story18 | C19 | 40 MPa RC Column (37.5 cm x 37.5 cm) | Column | 40MPa | Concrete Rectangular | 375 | 375 | 1406.3 | 3150 | 0.44 | 1083.72 | G300E | 21600600 | 169.49 | G300E | 0 | 0
583 | Story18 | C2 | 40 MPa RC Column (37.5 cm x 37.5 cm) | Column | 40MPa | Concrete Rectangular | 375 | 375 | 1406.3 | 3150 | 0.44 | 1083.72 | G300E | 5424930 | 42.57 | G300E | 0 | 0
584 | Story18 | C20 | 40 MPa RC Column (37.5 cm x 37.5 cm) | Column | 40MPa | Concrete Rectangular | 375 | 375 | 1406.3 | 3150 | 0.44 | 1083.72 | G300E | 6031200 | 47.32 | G300E | 0 | 0
585 | Story18 | C21 | 40 MPa RC Column (37.5 cm x 37.5 cm) | Column | 40MPa | Concrete Rectangular | 375 | 375 | 1406.3 | 3150 | 0.44 | 1083.72 | G300E | 6044850 | 47.43 | G300E | 0 | 0
586 | Story18 | C22 | 40 MPa RC Column (37.5 cm x 37.5 cm) | Column | 40MPa | Concrete Rectangular | 375 | 375 | 1406.3 | 3150 | 0.44 | 1083.72 | G300E | 21601650 | 169.49 | G300E | 0 | 0
587 | Story18 | C23 | 40 MPa RC Column (37.5 cm x 37.5 cm) | Column | 40MPa | Concrete Rectangular | 375 | 375 | 1406.3 | 3150 | 0.44 | 1083.72 | G300E | 20139000 | 158.02 | G300E | 0 | 0
588 | Story18 | C24 | 40 MPa RC Column (37.5 cm x 37.5 cm) | Column | 40MPa | Concrete Rectangular | 375 | 375 | 1406.3 | 3150 | 0.44 | 1083.72 | G300E | 4428900 | 34.75 | G300E | 0 | 0
589 | Story18 | C25 | 40 MPa RC Column (37.5 cm x 37.5 cm) | Column | 40MPa | Concrete Rectangular | 375 | 375 | 1406.3 | 3150 | 0.44 | 1083.72 | G300E | 4428900 | 34.75 | G300E | 0 | 0
590 | Story18 | C26 | 40 MPa RC Column (37.5 cm x 37.5 cm) | Column | 40MPa | Concrete Rectangular | 375 | 375 | 1406.3 | 3150 | 0.44 | 1083.72 | G300E | 21976500 | 172.44 | G300E | 0 | 0
591 | Story18 | C27 | 40 MPa RC Column (37.5 cm x 37.5 cm) | Column | 40MPa | Concrete Rectangular | 375 | 375 | 1406.3 | 3150 | 0.44 | 1083.72 | G300E | 17283000 | 135.61 | G300E | 0 | 0
592 | Story18 | C3 | 40 MPa RC Column (37.5 cm x 37.5 cm) | Column | 40MPa | Concrete Rectangular | 375 | 375 | 1406.3 | 3150 | 0.44 | 1083.72 | G300E | 4428900 | 34.75 | G300E | 0 | 0
593 | Story18 | C30 | 40 MPa RC Column (37.5 cm x 37.5 cm) | Column | 40MPa | Concrete Rectangular | 375 | 375 | 1406.3 | 3150 | 0.44 | 1083.72 | G300E | 17287200 | 135.64 | G300E | 0 | 0
594 | Story18 | C31 | 40 MPa RC Column (37.5 cm x 37.5 cm) | Column | 40MPa | Concrete Rectangular | 375 | 375 | 1406.3 | 3150 | 0.44 | 1083.72 | G300E | 21980700 | 172.47 | G300E | 0 | 0
595 | Story18 | C32 | 40 MPa RC Column (37.5 cm x 37.5 cm) | Column | 40MPa | Concrete Rectangular | 375 | 375 | 1406.3 | 3150 | 0.44 | 1083.72 | G300E | 4428900 | 34.75 | G300E | 0 | 0
596 | Story18 | C33 | 40 MPa RC Column (37.5 cm x 37.5 cm) | Column | 40MPa | Concrete Rectangular | 375 | 375 | 1406.3 | 3150 | 0.44 | 1083.72 | G300E | 4428900 | 34.75 | G300E | 0 | 0
597 | Story18 | C34 | 40 MPa RC Column (37.5 cm x 37.5 cm) | Column | 40MPa | Concrete Rectangular | 375 | 375 | 1406.3 | 3150 | 0.44 | 1083.72 | G300E | 21979650 | 172.46 | G300E | 0 | 0
598 | Story18 | C35 | 40 MPa RC Column (37.5 cm x 37.5 cm) | Column | 40MPa | Concrete Rectangular | 375 | 375 | 1406.3 | 3150 | 0.44 | 1083.72 | G300E | 17287200 | 135.64 | G300E | 0 | 0
599 | Story18 | C38 | 40 MPa RC Column (37.5 cm x 37.5 cm) | Column | 40MPa | Concrete Rectangular | 375 | 375 | 1406.3 | 3150 | 0.44 | 1083.72 | G300E | 17289300 | 135.66 | G300E | 0 | 0
600 | Story18 | C39 | 40 MPa RC Column (37.5 cm x 37.5 cm) | Column | 40MPa | Concrete Rectangular | 375 | 375 | 1406.3 | 3150 | 0.44 | 1083.72 | G300E | 21980700 | 172.47 | G300E | 0 | 0
601 | Story18 | C4 | 40 MPa RC Column (37.5 cm x 37.5 cm) | Column | 40MPa | Concrete Rectangular | 375 | 375 | 1406.3 | 3150 | 0.44 | 1083.72 | G300E | 4428900 | 34.75 | G300E | 0 | 0
602 | Story18 | C40 | 40 MPa RC Column (37.5 cm x 37.5 cm) | Column | 40MPa | Concrete Rectangular | 375 | 375 | 1406.3 | 3150 | 0.44 | 1083.72 | G300E | 4428900 | 34.75 | G300E | 0 | 0
603 | Story18 | C41 | 40 MPa RC Column (37.5 cm x 37.5 cm) | Column | 40MPa | Concrete Rectangular | 375 | 375 | 1406.3 | 3150 | 0.44 | 1083.72 | G300E | 4428900 | 34.75 | G300E | 0 | 0
604 | Story18 | C42 | 40 MPa RC Column (37.5 cm x 37.5 cm) | Column | 40MPa | Concrete Rectangular | 375 | 375 | 1406.3 | 3150 | 0.44 | 1083.72 | G300E | 20139000 | 158.02 | G300E | 0 | 0
605 | Story18 | C43 | 40 MPa RC Column (37.5 cm x 37.5 cm) | Column | 40MPa | Concrete Rectangular | 375 | 375 | 1406.3 | 3150 | 0.44 | 1083.72 | G300E | 21611100 | 169.57 | G300E | 0 | 0
606 | Story18 | C44 | 40 MPa RC Column (37.5 cm x 37.5 cm) | Column | 40MPa | Concrete Rectangular | 375 | 375 | 1406.3 | 3150 | 0.44 | 1083.72 | G300E | 6063750 | 47.58 | G300E | 0 | 0
607 | Story18 | C45 | 40 MPa RC Column (37.5 cm x 37.5 cm) | Column | 40MPa | Concrete Rectangular | 375 | 375 | 1406.3 | 3150 | 0.44 | 1083.72 | G300E | 6062700 | 47.57 | G300E | 0 | 0
608 | Story18 | C46 | 40 MPa RC Column (37.5 cm x 37.5 cm) | Column | 40MPa | Concrete Rectangular | 375 | 375 | 1406.3 | 3150 | 0.44 | 1083.72 | G300E | 21611100 | 169.57 | G300E | 0 | 0
609 | Story18 | C47 | 40 MPa RC Column (37.5 cm x 37.5 cm) | Column | 40MPa | Concrete Rectangular | 375 | 375 | 1406.3 | 3150 | 0.44 | 1083.72 | G300E | 20139000 | 158.02 | G300E | 0 | 0
610 | Story18 | C48 | 40 MPa RC Column (37.5 cm x 37.5 cm) | Column | 40MPa | Concrete Rectangular | 375 | 375 | 1406.3 | 3150 | 0.44 | 1083.72 | G300E | 4428900 | 34.75 | G300E | 0 | 0
611 | Story18 | C49 | 40 MPa RC Column (37.5 cm x 37.5 cm) | Column | 40MPa | Concrete Rectangular | 375 | 375 | 1406.3 | 3150 | 0.44 | 1083.72 | G300E | 4495680 | 35.27 | G300E | 0 | 0
612 | Story18 | C5 | 40 MPa RC Column (37.5 cm x 37.5 cm) | Column | 40MPa | Concrete Rectangular | 375 | 375 | 1406.3 | 3150 | 0.44 | 1083.72 | G300E | 4428900 | 34.75 | G300E | 0 | 0
613 | Story18 | C50 | 40 MPa RC Column (37.5 cm x 37.5 cm) | Column | 40MPa | Concrete Rectangular | 375 | 375 | 1406.3 | 3150 | 0.44 | 1083.72 | G300E | 11277000 | 88.48 | G300E | 0 | 0
614 | Story18 | C51 | 40 MPa RC Column (37.5 cm x 37.5 cm) | Column | 40MPa | Concrete Rectangular | 375 | 375 | 1406.3 | 3150 | 0.44 | 1083.72 | G300E | 14500500 | 113.78 | G300E | 0 | 0
615 | Story18 | C52 | 40 MPa RC Column (37.5 cm x 37.5 cm) | Column | 40MPa | Concrete Rectangular | 375 | 375 | 1406.3 | 3150 | 0.44 | 1083.72 | G300E | 11676000 | 91.61 | G300E | 0 | 0
616 | Story18 | C53 | 40 MPa RC Column (37.5 cm x 37.5 cm) | Column | 40MPa | Concrete Rectangular | 375 | 375 | 1406.3 | 3150 | 0.44 | 1083.72 | G300E | 11673900 | 91.6 | G300E | 0 | 0
617 | Story18 | C54 | 40 MPa RC Column (37.5 cm x 37.5 cm) | Column | 40MPa | Concrete Rectangular | 375 | 375 | 1406.3 | 3150 | 0.44 | 1083.72 | G300E | 14500500 | 113.78 | G300E | 0 | 0
618 | Story18 | C55 | 40 MPa RC Column (37.5 cm x 37.5 cm) | Column | 40MPa | Concrete Rectangular | 375 | 375 | 1406.3 | 3150 | 0.44 | 1083.72 | G300E | 11277000 | 88.48 | G300E | 0 | 0
619 | Story18 | C56 | 40 MPa RC Column (37.5 cm x 37.5 cm) | Column | 40MPa | Concrete Rectangular | 375 | 375 | 1406.3 | 3150 | 0.44 | 1083.72 | G300E | 4495680 | 35.27 | G300E | 0 | 0
620 | Story18 | C57 | 40 MPa RC Column (37.5 cm x 37.5 cm) | Column | 40MPa | Concrete Rectangular | 375 | 375 | 1406.3 | 3150 | 0.44 | 1083.72 | G300E | 4428900 | 34.75 | G300E | 0 | 0
621 | Story18 | C58 | 40 MPa RC Column (37.5 cm x 37.5 cm) | Column | 40MPa | Concrete Rectangular | 375 | 375 | 1406.3 | 3150 | 0.44 | 1083.72 | G300E | 5435640 | 42.65 | G300E | 0 | 0
622 | Story18 | C59 | 40 MPa RC Column (37.5 cm x 37.5 cm) | Column | 40MPa | Concrete Rectangular | 375 | 375 | 1406.3 | 3150 | 0.44 | 1083.72 | G300E | 4428900 | 34.75 | G300E | 0 | 0
623 | Story18 | C6 | 40 MPa RC Column (37.5 cm x 37.5 cm) | Column | 40MPa | Concrete Rectangular | 375 | 375 | 1406.3 | 3150 | 0.44 | 1083.72 | G300E | 4428900 | 34.75 | G300E | 0 | 0
624 | Story18 | C60 | 40 MPa RC Column (37.5 cm x 37.5 cm) | Column | 40MPa | Concrete Rectangular | 375 | 375 | 1406.3 | 3150 | 0.44 | 1083.72 | G300E | 4428900 | 34.75 | G300E | 0 | 0
625 | Story18 | C61 | 40 MPa RC Column (37.5 cm x 37.5 cm) | Column | 40MPa | Concrete Rectangular | 375 | 375 | 1406.3 | 3150 | 0.44 | 1083.72 | G300E | 4428900 | 34.75 | G300E | 0 | 0
626 | Story18 | C62 | 40 MPa RC Column (37.5 cm x 37.5 cm) | Column | 40MPa | Concrete Rectangular | 375 | 375 | 1406.3 | 3150 | 0.44 | 1083.72 | G300E | 4428900 | 34.75 | G300E | 0 | 0
627 | Story18 | C63 | 40 MPa RC Column (37.5 cm x 37.5 cm) | Column | 40MPa | Concrete Rectangular | 375 | 375 | 1406.3 | 3150 | 0.44 | 1083.72 | G300E | 5435640 | 42.65 | G300E | 0 | 0
628 | Story18 | C64 | 40 MPa RC Column (37.5 cm x 37.5 cm) | Column | 40MPa | Concrete Rectangular | 375 | 375 | 1406.3 | 3150 | 0.44 | 1083.72 | G300E | 4428900 | 34.75 | G300E | 0 | 0
629 | Story18 | C7 | 40 MPa RC Column (37.5 cm x 37.5 cm) | Column | 40MPa | Concrete Rectangular | 375 | 375 | 1406.3 | 3150 | 0.44 | 1083.72 | G300E | 5436270 | 42.65 | G300E | 0 | 0
630 | Story18 | C8 | 40 MPa RC Column (37.5 cm x 37.5 cm) | Column | 40MPa | Concrete Rectangular | 375 | 375 | 1406.3 | 3150 | 0.44 | 1083.72 | G300E | 4428900 | 34.75 | G300E | 0 | 0
631 | Story18 | C9 | 40 MPa RC Column (37.5 cm x 37.5 cm) | Column | 40MPa | Concrete Rectangular | 375 | 375 | 1406.3 | 3150 | 0.44 | 1083.72 | G300E | 4495680 | 35.27 | G300E | 0 | 0
632 | Story19 | C1 | 40 MPa RC Column (35 cm x 35 cm) | Column | 40MPa | Concrete Rectangular | 350 | 350 | 1225 | 3125 | 0.38 | 936.54 | G300E | 3828125 | 30.04 | G300E | 0 | 0
633 | Story19 | C10 | 40 MPa RC Column (35 cm x 35 cm) | Column | 40MPa | Concrete Rectangular | 350 | 350 | 1225 | 3125 | 0.38 | 936.54 | G300E | 10556250 | 82.83 | G300E | 0 | 0
634 | Story19 | C11 | 40 MPa RC Column (35 cm x 35 cm) | Column | 40MPa | Concrete Rectangular | 350 | 350 | 1225 | 3125 | 0.38 | 936.54 | G300E | 14340625 | 112.52 | G300E | 0 | 0
635 | Story19 | C12 | 40 MPa RC Column (35 cm x 35 cm) | Column | 40MPa | Concrete Rectangular | 350 | 350 | 1225 | 3125 | 0.38 | 936.54 | G300E | 10378125 | 81.43 | G300E | 0 | 0
636 | Story19 | C13 | 40 MPa RC Column (35 cm x 35 cm) | Column | 40MPa | Concrete Rectangular | 350 | 350 | 1225 | 3125 | 0.38 | 936.54 | G300E | 10359375 | 81.28 | G300E | 0 | 0
637 | Story19 | C14 | 40 MPa RC Column (35 cm x 35 cm) | Column | 40MPa | Concrete Rectangular | 350 | 350 | 1225 | 3125 | 0.38 | 936.54 | G300E | 14344791.67 | 112.55 | G300E | 0 | 0
638 | Story19 | C15 | 40 MPa RC Column (35 cm x 35 cm) | Column | 40MPa | Concrete Rectangular | 350 | 350 | 1225 | 3125 | 0.38 | 936.54 | G300E | 10566666.67 | 82.91 | G300E | 0 | 0
639 | Story19 | C16 | 40 MPa RC Column (35 cm x 35 cm) | Column | 40MPa | Concrete Rectangular | 350 | 350 | 1225 | 3125 | 0.38 | 936.54 | G300E | 3828125 | 30.04 | G300E | 0 | 0
640 | Story19 | C17 | 40 MPa RC Column (35 cm x 35 cm) | Column | 40MPa | Concrete Rectangular | 350 | 350 | 1225 | 3125 | 0.38 | 936.54 | G300E | 3828125 | 30.04 | G300E | 0 | 0
641 | Story19 | C18 | 40 MPa RC Column (35 cm x 35 cm) | Column | 40MPa | Concrete Rectangular | 350 | 350 | 1225 | 3125 | 0.38 | 936.54 | G300E | 19181250 | 150.5 | G300E | 0 | 0
642 | Story19 | C19 | 40 MPa RC Column (35 cm x 35 cm) | Column | 40MPa | Concrete Rectangular | 350 | 350 | 1225 | 3125 | 0.38 | 936.54 | G300E | 19995833.33 | 156.89 | G300E | 0 | 0
643 | Story19 | C2 | 40 MPa RC Column (35 cm x 35 cm) | Column | 40MPa | Concrete Rectangular | 350 | 350 | 1225 | 3125 | 0.38 | 936.54 | G300E | 3828125 | 30.04 | G300E | 0 | 0
644 | Story19 | C20 | 40 MPa RC Column (35 cm x 35 cm) | Column | 40MPa | Concrete Rectangular | 350 | 350 | 1225 | 3125 | 0.38 | 936.54 | G300E | 4961458.33 | 38.93 | G300E | 0 | 0
645 | Story19 | C21 | 40 MPa RC Column (35 cm x 35 cm) | Column | 40MPa | Concrete Rectangular | 350 | 350 | 1225 | 3125 | 0.38 | 936.54 | G300E | 4969791.67 | 38.99 | G300E | 0 | 0
646 | Story19 | C22 | 40 MPa RC Column (35 cm x 35 cm) | Column | 40MPa | Concrete Rectangular | 350 | 350 | 1225 | 3125 | 0.38 | 936.54 | G300E | 19993750 | 156.88 | G300E | 0 | 0
647 | Story19 | C23 | 40 MPa RC Column (35 cm x 35 cm) | Column | 40MPa | Concrete Rectangular | 350 | 350 | 1225 | 3125 | 0.38 | 936.54 | G300E | 19191666.67 | 150.58 | G300E | 0 | 0
648 | Story19 | C24 | 40 MPa RC Column (35 cm x 35 cm) | Column | 40MPa | Concrete Rectangular | 350 | 350 | 1225 | 3125 | 0.38 | 936.54 | G300E | 3828125 | 30.04 | G300E | 0 | 0
649 | Story19 | C25 | 40 MPa RC Column (35 cm x 35 cm) | Column | 40MPa | Concrete Rectangular | 350 | 350 | 1225 | 3125 | 0.38 | 936.54 | G300E | 3828125 | 30.04 | G300E | 0 | 0
650 | Story19 | C26 | 40 MPa RC Column (35 cm x 35 cm) | Column | 40MPa | Concrete Rectangular | 350 | 350 | 1225 | 3125 | 0.38 | 936.54 | G300E | 20255208.33 | 158.93 | G300E | 0 | 0
651 | Story19 | C27 | 40 MPa RC Column (35 cm x 35 cm) | Column | 40MPa | Concrete Rectangular | 350 | 350 | 1225 | 3125 | 0.38 | 936.54 | G300E | 15837500 | 124.27 | G300E | 0 | 0
652 | Story19 | C3 | 40 MPa RC Column (35 cm x 35 cm) | Column | 40MPa | Concrete Rectangular | 350 | 350 | 1225 | 3125 | 0.38 | 936.54 | G300E | 3828125 | 30.04 | G300E | 127500 | 1
653 | Story19 | C30 | 40 MPa RC Column (35 cm x 35 cm) | Column | 40MPa | Concrete Rectangular | 350 | 350 | 1225 | 3125 | 0.38 | 936.54 | G300E | 15838541.67 | 124.28 | G300E | 0 | 0
654 | Story19 | C31 | 40 MPa RC Column (35 cm x 35 cm) | Column | 40MPa | Concrete Rectangular | 350 | 350 | 1225 | 3125 | 0.38 | 936.54 | G300E | 20259375 | 158.96 | G300E | 0 | 0
655 | Story19 | C32 | 40 MPa RC Column (35 cm x 35 cm) | Column | 40MPa | Concrete Rectangular | 350 | 350 | 1225 | 3125 | 0.38 | 936.54 | G300E | 3828125 | 30.04 | G300E | 0 | 0
656 | Story19 | C33 | 40 MPa RC Column (35 cm x 35 cm) | Column | 40MPa | Concrete Rectangular | 350 | 350 | 1225 | 3125 | 0.38 | 936.54 | G300E | 3828125 | 30.04 | G300E | 0 | 0
657 | Story19 | C34 | 40 MPa RC Column (35 cm x 35 cm) | Column | 40MPa | Concrete Rectangular | 350 | 350 | 1225 | 3125 | 0.38 | 936.54 | G300E | 20258333.33 | 158.95 | G300E | 0 | 0
658 | Story19 | C35 | 40 MPa RC Column (35 cm x 35 cm) | Column | 40MPa | Concrete Rectangular | 350 | 350 | 1225 | 3125 | 0.38 | 936.54 | G300E | 15840625 | 124.29 | G300E | 0 | 0
659 | Story19 | C38 | 40 MPa RC Column (35 cm x 35 cm) | Column | 40MPa | Concrete Rectangular | 350 | 350 | 1225 | 3125 | 0.38 | 936.54 | G300E | 15841666.67 | 124.3 | G300E | 0 | 0
660 | Story19 | C39 | 40 MPa RC Column (35 cm x 35 cm) | Column | 40MPa | Concrete Rectangular | 350 | 350 | 1225 | 3125 | 0.38 | 936.54 | G300E | 20259375 | 158.96 | G300E | 0 | 0
661 | Story19 | C4 | 40 MPa RC Column (35 cm x 35 cm) | Column | 40MPa | Concrete Rectangular | 350 | 350 | 1225 | 3125 | 0.38 | 936.54 | G300E | 3828125 | 30.04 | G300E | 0 | 0
662 | Story19 | C40 | 40 MPa RC Column (35 cm x 35 cm) | Column | 40MPa | Concrete Rectangular | 350 | 350 | 1225 | 3125 | 0.38 | 936.54 | G300E | 3828125 | 30.04 | G300E | 0 | 0
663 | Story19 | C41 | 40 MPa RC Column (35 cm x 35 cm) | Column | 40MPa | Concrete Rectangular | 350 | 350 | 1225 | 3125 | 0.38 | 936.54 | G300E | 3828125 | 30.04 | G300E | 0 | 0
664 | Story19 | C42 | 40 MPa RC Column (35 cm x 35 cm) | Column | 40MPa | Concrete Rectangular | 350 | 350 | 1225 | 3125 | 0.38 | 936.54 | G300E | 19191666.67 | 150.58 | G300E | 0 | 0
665 | Story19 | C43 | 40 MPa RC Column (35 cm x 35 cm) | Column | 40MPa | Concrete Rectangular | 350 | 350 | 1225 | 3125 | 0.38 | 936.54 | G300E | 20001041.67 | 156.94 | G300E | 0 | 0
666 | Story19 | C44 | 40 MPa RC Column (35 cm x 35 cm) | Column | 40MPa | Concrete Rectangular | 350 | 350 | 1225 | 3125 | 0.38 | 936.54 | G300E | 4985416.67 | 39.12 | G300E | 0 | 0
667 | Story19 | C45 | 40 MPa RC Column (35 cm x 35 cm) | Column | 40MPa | Concrete Rectangular | 350 | 350 | 1225 | 3125 | 0.38 | 936.54 | G300E | 4984375 | 39.11 | G300E | 0 | 0
668 | Story19 | C46 | 40 MPa RC Column (35 cm x 35 cm) | Column | 40MPa | Concrete Rectangular | 350 | 350 | 1225 | 3125 | 0.38 | 936.54 | G300E | 20001041.67 | 156.94 | G300E | 0 | 0
669 | Story19 | C47 | 40 MPa RC Column (35 cm x 35 cm) | Column | 40MPa | Concrete Rectangular | 350 | 350 | 1225 | 3125 | 0.38 | 936.54 | G300E | 19191666.67 | 150.58 | G300E | 0 | 0
670 | Story19 | C48 | 40 MPa RC Column (35 cm x 35 cm) | Column | 40MPa | Concrete Rectangular | 350 | 350 | 1225 | 3125 | 0.38 | 936.54 | G300E | 3828125 | 30.04 | G300E | 0 | 0
671 | Story19 | C49 | 40 MPa RC Column (35 cm x 35 cm) | Column | 40MPa | Concrete Rectangular | 350 | 350 | 1225 | 3125 | 0.38 | 936.54 | G300E | 3828125 | 30.04 | G300E | 0 | 0
672 | Story19 | C5 | 40 MPa RC Column (35 cm x 35 cm) | Column | 40MPa | Concrete Rectangular | 350 | 350 | 1225 | 3125 | 0.38 | 936.54 | G300E | 3828125 | 30.04 | G300E | 0 | 0
673 | Story19 | C50 | 40 MPa RC Column (35 cm x 35 cm) | Column | 40MPa | Concrete Rectangular | 350 | 350 | 1225 | 3125 | 0.38 | 936.54 | G300E | 10566666.67 | 82.91 | G300E | 0 | 0
674 | Story19 | C51 | 40 MPa RC Column (35 cm x 35 cm) | Column | 40MPa | Concrete Rectangular | 350 | 350 | 1225 | 3125 | 0.38 | 936.54 | G300E | 14350000 | 112.6 | G300E | 0 | 0
675 | Story19 | C52 | 40 MPa RC Column (35 cm x 35 cm) | Column | 40MPa | Concrete Rectangular | 350 | 350 | 1225 | 3125 | 0.38 | 936.54 | G300E | 10378125 | 81.43 | G300E | 0 | 0
676 | Story19 | C53 | 40 MPa RC Column (35 cm x 35 cm) | Column | 40MPa | Concrete Rectangular | 350 | 350 | 1225 | 3125 | 0.38 | 936.54 | G300E | 10378125 | 81.43 | G300E | 0 | 0
677 | Story19 | C54 | 40 MPa RC Column (35 cm x 35 cm) | Column | 40MPa | Concrete Rectangular | 350 | 350 | 1225 | 3125 | 0.38 | 936.54 | G300E | 14351041.67 | 112.6 | G300E | 0 | 0
678 | Story19 | C55 | 40 MPa RC Column (35 cm x 35 cm) | Column | 40MPa | Concrete Rectangular | 350 | 350 | 1225 | 3125 | 0.38 | 936.54 | G300E | 10567708.33 | 82.92 | G300E | 0 | 0
679 | Story19 | C56 | 40 MPa RC Column (35 cm x 35 cm) | Column | 40MPa | Concrete Rectangular | 350 | 350 | 1225 | 3125 | 0.38 | 936.54 | G300E | 3828125 | 30.04 | G300E | 0 | 0
680 | Story19 | C57 | 40 MPa RC Column (35 cm x 35 cm) | Column | 40MPa | Concrete Rectangular | 350 | 350 | 1225 | 3125 | 0.38 | 936.54 | G300E | 3828125 | 30.04 | G300E | 0 | 0
681 | Story19 | C58 | 40 MPa RC Column (35 cm x 35 cm) | Column | 40MPa | Concrete Rectangular | 350 | 350 | 1225 | 3125 | 0.38 | 936.54 | G300E | 3828125 | 30.04 | G300E | 0 | 0
682 | Story19 | C59 | 40 MPa RC Column (35 cm x 35 cm) | Column | 40MPa | Concrete Rectangular | 350 | 350 | 1225 | 3125 | 0.38 | 936.54 | G300E | 3828125 | 30.04 | G300E | 0 | 0
683 | Story19 | C6 | 40 MPa RC Column (35 cm x 35 cm) | Column | 40MPa | Concrete Rectangular | 350 | 350 | 1225 | 3125 | 0.38 | 936.54 | G300E | 3828125 | 30.04 | G300E | 0 | 0
684 | Story19 | C60 | 40 MPa RC Column (35 cm x 35 cm) | Column | 40MPa | Concrete Rectangular | 350 | 350 | 1225 | 3125 | 0.38 | 936.54 | G300E | 3828125 | 30.04 | G300E | 0 | 0
685 | Story19 | C61 | 40 MPa RC Column (35 cm x 35 cm) | Column | 40MPa | Concrete Rectangular | 350 | 350 | 1225 | 3125 | 0.38 | 936.54 | G300E | 3828125 | 30.04 | G300E | 0 | 0
686 | Story19 | C62 | 40 MPa RC Column (35 cm x 35 cm) | Column | 40MPa | Concrete Rectangular | 350 | 350 | 1225 | 3125 | 0.38 | 936.54 | G300E | 3828125 | 30.04 | G300E | 0 | 0
687 | Story19 | C63 | 40 MPa RC Column (35 cm x 35 cm) | Column | 40MPa | Concrete Rectangular | 350 | 350 | 1225 | 3125 | 0.38 | 936.54 | G300E | 3828125 | 30.04 | G300E | 0 | 0
688 | Story19 | C64 | 40 MPa RC Column (35 cm x 35 cm) | Column | 40MPa | Concrete Rectangular | 350 | 350 | 1225 | 3125 | 0.38 | 936.54 | G300E | 3828125 | 30.04 | G300E | 0 | 0
689 | Story19 | C7 | 40 MPa RC Column (35 cm x 35 cm) | Column | 40MPa | Concrete Rectangular | 350 | 350 | 1225 | 3125 | 0.38 | 936.54 | G300E | 3828125 | 30.04 | G300E | 0 | 0
690 | Story19 | C8 | 40 MPa RC Column (35 cm x 35 cm) | Column | 40MPa | Concrete Rectangular | 350 | 350 | 1225 | 3125 | 0.38 | 936.54 | G300E | 3828125 | 30.04 | G300E | 0 | 0
691 | Story19 | C9 | 40 MPa RC Column (35 cm x 35 cm) | Column | 40MPa | Concrete Rectangular | 350 | 350 | 1225 | 3125 | 0.38 | 936.54 | G300E | 3828125 | 30.04 | G300E | 0 | 0
692 | Story2 | C1 | 40 MPa RC Column (60 cm x 60 cm) | Column | 40MPa | Concrete Rectangular | 600 | 600 | 3600 | 3225 | 1.16 | 2840.37 | G300E | 11610000 | 91.1 | G300E | 0 | 0
693 | Story2 | C10 | 40 MPa RC Column (60 cm x 60 cm) | Column | 40MPa | Concrete Rectangular | 600 | 600 | 3600 | 3225 | 1.16 | 2840.37 | G300E | 57053475 | 447.66 | G300E | 0 | 0
694 | Story2 | C11 | 40 MPa RC Column (60 cm x 60 cm) | Column | 40MPa | Concrete Rectangular | 600 | 600 | 3600 | 3225 | 1.16 | 2840.37 | G300E | 62468250 | 490.15 | G300E | 0 | 0
695 | Story2 | C12 | 40 MPa RC Column (60 cm x 60 cm) | Column | 40MPa | Concrete Rectangular | 600 | 600 | 3600 | 3225 | 1.16 | 2840.37 | G300E | 57813500 | 453.63 | G300E | 0 | 0
696 | Story2 | C13 | 40 MPa RC Column (60 cm x 60 cm) | Column | 40MPa | Concrete Rectangular | 600 | 600 | 3600 | 3225 | 1.16 | 2840.37 | G300E | 57819950 | 453.68 | G300E | 0 | 0
697 | Story2 | C14 | 40 MPa RC Column (60 cm x 60 cm) | Column | 40MPa | Concrete Rectangular | 600 | 600 | 3600 | 3225 | 1.16 | 2840.37 | G300E | 62479000 | 490.23 | G300E | 0 | 0
698 | Story2 | C15 | 40 MPa RC Column (60 cm x 60 cm) | Column | 40MPa | Concrete Rectangular | 600 | 600 | 3600 | 3225 | 1.16 | 2840.37 | G300E | 57063150 | 447.74 | G300E | 0 | 0
699 | Story2 | C16 | 40 MPa RC Column (60 cm x 60 cm) | Column | 40MPa | Concrete Rectangular | 600 | 600 | 3600 | 3225 | 1.16 | 2840.37 | G300E | 11610000 | 91.1 | G300E | 0 | 0
700 | Story2 | C17 | 40 MPa RC Column (60 cm x 60 cm) | Column | 40MPa | Concrete Rectangular | 600 | 600 | 3600 | 3225 | 1.16 | 2840.37 | G300E | 11610000 | 91.1 | G300E | 0 | 0
701 | Story2 | C18 | 40 MPa RC Column (60 cm x 60 cm) | Column | 40MPa | Concrete Rectangular | 600 | 600 | 3600 | 3225 | 1.16 | 2840.37 | G300E | 78081550 | 612.66 | G300E | 0 | 0
702 | Story2 | C19 | 40 MPa RC Column (60 cm x 60 cm) | Column | 40MPa | Concrete Rectangular | 600 | 600 | 3600 | 3225 | 1.16 | 2840.37 | G300E | 79849925 | 626.53 | G300E | 0 | 0
703 | Story2 | C2 | 40 MPa RC Column (60 cm x 60 cm) | Column | 40MPa | Concrete Rectangular | 600 | 600 | 3600 | 3225 | 1.16 | 2840.37 | G300E | 11610000 | 91.1 | G300E | 0 | 0
704 | Story2 | C20 | 40 MPa RC Column (60 cm x 60 cm) | Column | 40MPa | Concrete Rectangular | 600 | 600 | 3600 | 3225 | 1.16 | 2840.37 | G300E | 44707100 | 350.79 | G300E | 0 | 0
705 | Story2 | C21 | 40 MPa RC Column (60 cm x 60 cm) | Column | 40MPa | Concrete Rectangular | 600 | 600 | 3600 | 3225 | 1.16 | 2840.37 | G300E | 44364175 | 348.1 | G300E | 0 | 0
706 | Story2 | C22 | 40 MPa RC Column (60 cm x 60 cm) | Column | 40MPa | Concrete Rectangular | 600 | 600 | 3600 | 3225 | 1.16 | 2840.37 | G300E | 79874650 | 626.73 | G300E | 0 | 0
707 | Story2 | C23 | 40 MPa RC Column (60 cm x 60 cm) | Column | 40MPa | Concrete Rectangular | 600 | 600 | 3600 | 3225 | 1.16 | 2840.37 | G300E | 77908475 | 611.3 | G300E | 0 | 0
708 | Story2 | C24 | 40 MPa RC Column (60 cm x 60 cm) | Column | 40MPa | Concrete Rectangular | 600 | 600 | 3600 | 3225 | 1.16 | 2840.37 | G300E | 11610000 | 91.1 | G300E | 0 | 0
709 | Story2 | C25 | 40 MPa RC Column (60 cm x 60 cm) | Column | 40MPa | Concrete Rectangular | 600 | 600 | 3600 | 3225 | 1.16 | 2840.37 | G300E | 11610000 | 91.1 | G300E | 0 | 0
710 | Story2 | C26 | 40 MPa RC Column (60 cm x 60 cm) | Column | 40MPa | Concrete Rectangular | 600 | 600 | 3600 | 3225 | 1.16 | 2840.37 | G300E | 79970325 | 627.48 | G300E | 0 | 0
711 | Story2 | C27 | 40 MPa RC Column (60 cm x 60 cm) | Column | 40MPa | Concrete Rectangular | 600 | 600 | 3600 | 3225 | 1.16 | 2840.37 | G300E | 72289450 | 567.21 | G300E | 0 | 0
712 | Story2 | C3 | 40 MPa RC Column (60 cm x 60 cm) | Column | 40MPa | Concrete Rectangular | 600 | 600 | 3600 | 3225 | 1.16 | 2840.37 | G300E | 11610000 | 91.1 | G300E | 0 | 0
713 | Story2 | C30 | 40 MPa RC Column (60 cm x 60 cm) | Column | 40MPa | Concrete Rectangular | 600 | 600 | 3600 | 3225 | 1.16 | 2840.37 | G300E | 72293750 | 567.24 | G300E | 0 | 0
714 | Story2 | C31 | 40 MPa RC Column (60 cm x 60 cm) | Column | 40MPa | Concrete Rectangular | 600 | 600 | 3600 | 3225 | 1.16 | 2840.37 | G300E | 79978925 | 627.54 | G300E | 0 | 0
715 | Story2 | C32 | 40 MPa RC Column (60 cm x 60 cm) | Column | 40MPa | Concrete Rectangular | 600 | 600 | 3600 | 3225 | 1.16 | 2840.37 | G300E | 11610000 | 91.1 | G300E | 0 | 0
716 | Story2 | C33 | 40 MPa RC Column (60 cm x 60 cm) | Column | 40MPa | Concrete Rectangular | 600 | 600 | 3600 | 3225 | 1.16 | 2840.37 | G300E | 11610000 | 91.1 | G300E | 0 | 0
717 | Story2 | C34 | 40 MPa RC Column (60 cm x 60 cm) | Column | 40MPa | Concrete Rectangular | 600 | 600 | 3600 | 3225 | 1.16 | 2840.37 | G300E | 79976775 | 627.53 | G300E | 0 | 0
718 | Story2 | C35 | 40 MPa RC Column (60 cm x 60 cm) | Column | 40MPa | Concrete Rectangular | 600 | 600 | 3600 | 3225 | 1.16 | 2840.37 | G300E | 72300200 | 567.29 | G300E | 0 | 0
719 | Story2 | C38 | 40 MPa RC Column (60 cm x 60 cm) | Column | 40MPa | Concrete Rectangular | 600 | 600 | 3600 | 3225 | 1.16 | 2840.37 | G300E | 72307725 | 567.35 | G300E | 0 | 0
720 | Story2 | C39 | 40 MPa RC Column (60 cm x 60 cm) | Column | 40MPa | Concrete Rectangular | 600 | 600 | 3600 | 3225 | 1.16 | 2840.37 | G300E | 79978925 | 627.54 | G300E | 0 | 0
721 | Story2 | C4 | 40 MPa RC Column (60 cm x 60 cm) | Column | 40MPa | Concrete Rectangular | 600 | 600 | 3600 | 3225 | 1.16 | 2840.37 | G300E | 11610000 | 91.1 | G300E | 0 | 0
722 | Story2 | C40 | 40 MPa RC Column (60 cm x 60 cm) | Column | 40MPa | Concrete Rectangular | 600 | 600 | 3600 | 3225 | 1.16 | 2840.37 | G300E | 11610000 | 91.1 | G300E | 0 | 0
723 | Story2 | C41 | 40 MPa RC Column (60 cm x 60 cm) | Column | 40MPa | Concrete Rectangular | 600 | 600 | 3600 | 3225 | 1.16 | 2840.37 | G300E | 11610000 | 91.1 | G300E | 0 | 0
724 | Story2 | C42 | 40 MPa RC Column (60 cm x 60 cm) | Column | 40MPa | Concrete Rectangular | 600 | 600 | 3600 | 3225 | 1.16 | 2840.37 | G300E | 78011675 | 612.11 | G300E | 0 | 0
725 | Story2 | C43 | 40 MPa RC Column (60 cm x 60 cm) | Column | 40MPa | Concrete Rectangular | 600 | 600 | 3600 | 3225 | 1.16 | 2840.37 | G300E | 79894000 | 626.88 | G300E | 0 | 0
726 | Story2 | C44 | 40 MPa RC Column (60 cm x 60 cm) | Column | 40MPa | Concrete Rectangular | 600 | 600 | 3600 | 3225 | 1.16 | 2840.37 | G300E | 44492100 | 349.1 | G300E | 0 | 0
727 | Story2 | C45 | 40 MPa RC Column (60 cm x 60 cm) | Column | 40MPa | Concrete Rectangular | 600 | 600 | 3600 | 3225 | 1.16 | 2840.37 | G300E | 44485650 | 349.05 | G300E | 0 | 0
728 | Story2 | C46 | 40 MPa RC Column (60 cm x 60 cm) | Column | 40MPa | Concrete Rectangular | 600 | 600 | 3600 | 3225 | 1.16 | 2840.37 | G300E | 79892925 | 626.87 | G300E | 0 | 0
729 | Story2 | C47 | 40 MPa RC Column (60 cm x 60 cm) | Column | 40MPa | Concrete Rectangular | 600 | 600 | 3600 | 3225 | 1.16 | 2840.37 | G300E | 78002000 | 612.03 | G300E | 0 | 0
730 | Story2 | C48 | 40 MPa RC Column (60 cm x 60 cm) | Column | 40MPa | Concrete Rectangular | 600 | 600 | 3600 | 3225 | 1.16 | 2840.37 | G300E | 11610000 | 91.1 | G300E | 0 | 0
731 | Story2 | C49 | 40 MPa RC Column (60 cm x 60 cm) | Column | 40MPa | Concrete Rectangular | 600 | 600 | 3600 | 3225 | 1.16 | 2840.37 | G300E | 11610000 | 91.1 | G300E | 0 | 0
732 | Story2 | C5 | 40 MPa RC Column (60 cm x 60 cm) | Column | 40MPa | Concrete Rectangular | 600 | 600 | 3600 | 3225 | 1.16 | 2840.37 | G300E | 11610000 | 91.1 | G300E | 0 | 0
733 | Story2 | C50 | 40 MPa RC Column (60 cm x 60 cm) | Column | 40MPa | Concrete Rectangular | 600 | 600 | 3600 | 3225 | 1.16 | 2840.37 | G300E | 57061000 | 447.72 | G300E | 0 | 0
734 | Story2 | C51 | 40 MPa RC Column (60 cm x 60 cm) | Column | 40MPa | Concrete Rectangular | 600 | 600 | 3600 | 3225 | 1.16 | 2840.37 | G300E | 62485450 | 490.28 | G300E | 0 | 0
735 | Story2 | C52 | 40 MPa RC Column (60 cm x 60 cm) | Column | 40MPa | Concrete Rectangular | 600 | 600 | 3600 | 3225 | 1.16 | 2840.37 | G300E | 57879075 | 454.14 | G300E | 0 | 0
736 | Story2 | C53 | 40 MPa RC Column (60 cm x 60 cm) | Column | 40MPa | Concrete Rectangular | 600 | 600 | 3600 | 3225 | 1.16 | 2840.37 | G300E | 57878000 | 454.13 | G300E | 0 | 0
737 | Story2 | C54 | 40 MPa RC Column (60 cm x 60 cm) | Column | 40MPa | Concrete Rectangular | 600 | 600 | 3600 | 3225 | 1.16 | 2840.37 | G300E | 62485450 | 490.28 | G300E | 0 | 0
738 | Story2 | C55 | 40 MPa RC Column (60 cm x 60 cm) | Column | 40MPa | Concrete Rectangular | 600 | 600 | 3600 | 3225 | 1.16 | 2840.37 | G300E | 57059925 | 447.71 | G300E | 0 | 0
739 | Story2 | C56 | 40 MPa RC Column (60 cm x 60 cm) | Column | 40MPa | Concrete Rectangular | 600 | 600 | 3600 | 3225 | 1.16 | 2840.37 | G300E | 11610000 | 91.1 | G300E | 0 | 0
740 | Story2 | C57 | 40 MPa RC Column (60 cm x 60 cm) | Column | 40MPa | Concrete Rectangular | 600 | 600 | 3600 | 3225 | 1.16 | 2840.37 | G300E | 11610000 | 91.1 | G300E | 0 | 0
741 | Story2 | C58 | 40 MPa RC Column (60 cm x 60 cm) | Column | 40MPa | Concrete Rectangular | 600 | 600 | 3600 | 3225 | 1.16 | 2840.37 | G300E | 11610000 | 91.1 | G300E | 0 | 0
742 | Story2 | C59 | 40 MPa RC Column (60 cm x 60 cm) | Column | 40MPa | Concrete Rectangular | 600 | 600 | 3600 | 3225 | 1.16 | 2840.37 | G300E | 11610000 | 91.1 | G300E | 0 | 0
743 | Story2 | C6 | 40 MPa RC Column (60 cm x 60 cm) | Column | 40MPa | Concrete Rectangular | 600 | 600 | 3600 | 3225 | 1.16 | 2840.37 | G300E | 11610000 | 91.1 | G300E | 0 | 0
744 | Story2 | C60 | 40 MPa RC Column (60 cm x 60 cm) | Column | 40MPa | Concrete Rectangular | 600 | 600 | 3600 | 3225 | 1.16 | 2840.37 | G300E | 11610000 | 91.1 | G300E | 0 | 0
745 | Story2 | C61 | 40 MPa RC Column (60 cm x 60 cm) | Column | 40MPa | Concrete Rectangular | 600 | 600 | 3600 | 3225 | 1.16 | 2840.37 | G300E | 11610000 | 91.1 | G300E | 0 | 0
746 | Story2 | C62 | 40 MPa RC Column (60 cm x 60 cm) | Column | 40MPa | Concrete Rectangular | 600 | 600 | 3600 | 3225 | 1.16 | 2840.37 | G300E | 11610000 | 91.1 | G300E | 0 | 0
747 | Story2 | C63 | 40 MPa RC Column (60 cm x 60 cm) | Column | 40MPa | Concrete Rectangular | 600 | 600 | 3600 | 3225 | 1.16 | 2840.37 | G300E | 11610000 | 91.1 | G300E | 0 | 0
748 | Story2 | C64 | 40 MPa RC Column (60 cm x 60 cm) | Column | 40MPa | Concrete Rectangular | 600 | 600 | 3600 | 3225 | 1.16 | 2840.37 | G300E | 11610000 | 91.1 | G300E | 0 | 0
749 | Story2 | C7 | 40 MPa RC Column (60 cm x 60 cm) | Column | 40MPa | Concrete Rectangular | 600 | 600 | 3600 | 3225 | 1.16 | 2840.37 | G300E | 11610000 | 91.1 | G300E | 0 | 0
750 | Story2 | C8 | 40 MPa RC Column (60 cm x 60 cm) | Column | 40MPa | Concrete Rectangular | 600 | 600 | 3600 | 3225 | 1.16 | 2840.37 | G300E | 11610000 | 91.1 | G300E | 0 | 0
751 | Story2 | C9 | 40 MPa RC Column (60 cm x 60 cm) | Column | 40MPa | Concrete Rectangular | 600 | 600 | 3600 | 3225 | 1.16 | 2840.37 | G300E | 11610000 | 91.1 | G300E | 0 | 0
752 | Story20 | C1 | 40 MPa RC Column (35 cm x 35 cm) | Column | 40MPa | Concrete Rectangular | 350 | 350 | 1225 | 3125 | 0.38 | 936.54 | G300E | 3828125 | 30.04 | G300E | 0 | 0
753 | Story20 | C10 | 40 MPa RC Column (35 cm x 35 cm) | Column | 40MPa | Concrete Rectangular | 350 | 350 | 1225 | 3125 | 0.38 | 936.54 | G300E | 4903125 | 38.47 | G300E | 0 | 0
754 | Story20 | C11 | 40 MPa RC Column (35 cm x 35 cm) | Column | 40MPa | Concrete Rectangular | 350 | 350 | 1225 | 3125 | 0.38 | 936.54 | G300E | 8160416.67 | 64.03 | G300E | 0 | 0
755 | Story20 | C12 | 40 MPa RC Column (35 cm x 35 cm) | Column | 40MPa | Concrete Rectangular | 350 | 350 | 1225 | 3125 | 0.38 | 936.54 | G300E | 4190625 | 32.88 | G300E | 0 | 0
756 | Story20 | C13 | 40 MPa RC Column (35 cm x 35 cm) | Column | 40MPa | Concrete Rectangular | 350 | 350 | 1225 | 3125 | 0.38 | 936.54 | G300E | 3982291.67 | 31.25 | G300E | 0 | 0
757 | Story20 | C14 | 40 MPa RC Column (35 cm x 35 cm) | Column | 40MPa | Concrete Rectangular | 350 | 350 | 1225 | 3125 | 0.38 | 936.54 | G300E | 7965625 | 62.5 | G300E | 0 | 0
758 | Story20 | C15 | 40 MPa RC Column (35 cm x 35 cm) | Column | 40MPa | Concrete Rectangular | 350 | 350 | 1225 | 3125 | 0.38 | 936.54 | G300E | 4909375 | 38.52 | G300E | 0 | 0
759 | Story20 | C16 | 40 MPa RC Column (35 cm x 35 cm) | Column | 40MPa | Concrete Rectangular | 350 | 350 | 1225 | 3125 | 0.38 | 936.54 | G300E | 4025625 | 31.59 | G300E | 0 | 0
760 | Story20 | C17 | 40 MPa RC Column (35 cm x 35 cm) | Column | 40MPa | Concrete Rectangular | 350 | 350 | 1225 | 3125 | 0.38 | 936.54 | G300E | 3828125 | 30.04 | G300E | 0 | 0
761 | Story20 | C18 | 40 MPa RC Column (35 cm x 35 cm) | Column | 40MPa | Concrete Rectangular | 350 | 350 | 1225 | 3125 | 0.38 | 936.54 | G300E | 10879166.67 | 85.36 | G300E | 0 | 0
762 | Story20 | C19 | 40 MPa RC Column (35 cm x 35 cm) | Column | 40MPa | Concrete Rectangular | 350 | 350 | 1225 | 3125 | 0.38 | 936.54 | G300E | 10955208.33 | 85.96 | G300E | 0 | 0
763 | Story20 | C2 | 40 MPa RC Column (35 cm x 35 cm) | Column | 40MPa | Concrete Rectangular | 350 | 350 | 1225 | 3125 | 0.38 | 936.54 | G300E | 4443750 | 34.87 | G300E | 0 | 0
764 | Story20 | C20 | 40 MPa RC Column (35 cm x 35 cm) | Column | 40MPa | Concrete Rectangular | 350 | 350 | 1225 | 3125 | 0.38 | 936.54 | G300E | 3828125 | 30.04 | G300E | 0 | 0
765 | Story20 | C21 | 40 MPa RC Column (35 cm x 35 cm) | Column | 40MPa | Concrete Rectangular | 350 | 350 | 1225 | 3125 | 0.38 | 936.54 | G300E | 3828125 | 30.04 | G300E | 0 | 0
766 | Story20 | C22 | 40 MPa RC Column (35 cm x 35 cm) | Column | 40MPa | Concrete Rectangular | 350 | 350 | 1225 | 3125 | 0.38 | 936.54 | G300E | 10954166.67 | 85.95 | G300E | 0 | 0
767 | Story20 | C23 | 40 MPa RC Column (35 cm x 35 cm) | Column | 40MPa | Concrete Rectangular | 350 | 350 | 1225 | 3125 | 0.38 | 936.54 | G300E | 10888541.67 | 85.44 | G300E | 0 | 0
768 | Story20 | C24 | 40 MPa RC Column (35 cm x 35 cm) | Column | 40MPa | Concrete Rectangular | 350 | 350 | 1225 | 3125 | 0.38 | 936.54 | G300E | 3828125 | 30.04 | G300E | 0 | 0
769 | Story20 | C25 | 40 MPa RC Column (35 cm x 35 cm) | Column | 40MPa | Concrete Rectangular | 350 | 350 | 1225 | 3125 | 0.38 | 936.54 | G300E | 3828125 | 30.04 | G300E | 0 | 0
770 | Story20 | C26 | 40 MPa RC Column (35 cm x 35 cm) | Column | 40MPa | Concrete Rectangular | 350 | 350 | 1225 | 3125 | 0.38 | 936.54 | G300E | 11282291.67 | 88.53 | G300E | 0 | 0
771 | Story20 | C27 | 40 MPa RC Column (35 cm x 35 cm) | Column | 40MPa | Concrete Rectangular | 350 | 350 | 1225 | 3125 | 0.38 | 936.54 | G300E | 8492708.33 | 66.64 | G300E | 0 | 0
772 | Story20 | C3 | 40 MPa RC Column (35 cm x 35 cm) | Column | 40MPa | Concrete Rectangular | 350 | 350 | 1225 | 3125 | 0.38 | 936.54 | G300E | 3828125 | 30.04 | G300E | 0 | 0
773 | Story20 | C30 | 40 MPa RC Column (35 cm x 35 cm) | Column | 40MPa | Concrete Rectangular | 350 | 350 | 1225 | 3125 | 0.38 | 936.54 | G300E | 8496875 | 66.67 | G300E | 0 | 0
774 | Story20 | C31 | 40 MPa RC Column (35 cm x 35 cm) | Column | 40MPa | Concrete Rectangular | 350 | 350 | 1225 | 3125 | 0.38 | 936.54 | G300E | 11285416.67 | 88.55 | G300E | 0 | 0
775 | Story20 | C32 | 40 MPa RC Column (35 cm x 35 cm) | Column | 40MPa | Concrete Rectangular | 350 | 350 | 1225 | 3125 | 0.38 | 936.54 | G300E | 3828125 | 30.04 | G300E | 0 | 0
776 | Story20 | C33 | 40 MPa RC Column (35 cm x 35 cm) | Column | 40MPa | Concrete Rectangular | 350 | 350 | 1225 | 3125 | 0.38 | 936.54 | G300E | 3828125 | 30.04 | G300E | 0 | 0
777 | Story20 | C34 | 40 MPa RC Column (35 cm x 35 cm) | Column | 40MPa | Concrete Rectangular | 350 | 350 | 1225 | 3125 | 0.38 | 936.54 | G300E | 11285416.67 | 88.55 | G300E | 0 | 0
778 | Story20 | C35 | 40 MPa RC Column (35 cm x 35 cm) | Column | 40MPa | Concrete Rectangular | 350 | 350 | 1225 | 3125 | 0.38 | 936.54 | G300E | 8495833.33 | 66.66 | G300E | 0 | 0
779 | Story20 | C38 | 40 MPa RC Column (35 cm x 35 cm) | Column | 40MPa | Concrete Rectangular | 350 | 350 | 1225 | 3125 | 0.38 | 936.54 | G300E | 8497916.67 | 66.68 | G300E | 0 | 0
780 | Story20 | C39 | 40 MPa RC Column (35 cm x 35 cm) | Column | 40MPa | Concrete Rectangular | 350 | 350 | 1225 | 3125 | 0.38 | 936.54 | G300E | 11285416.67 | 88.55 | G300E | 0 | 0
781 | Story20 | C4 | 40 MPa RC Column (35 cm x 35 cm) | Column | 40MPa | Concrete Rectangular | 350 | 350 | 1225 | 3125 | 0.38 | 936.54 | G300E | 3828125 | 30.04 | G300E | 0 | 0
782 | Story20 | C40 | 40 MPa RC Column (35 cm x 35 cm) | Column | 40MPa | Concrete Rectangular | 350 | 350 | 1225 | 3125 | 0.38 | 936.54 | G300E | 3828125 | 30.04 | G300E | 0 | 0
783 | Story20 | C41 | 40 MPa RC Column (35 cm x 35 cm) | Column | 40MPa | Concrete Rectangular | 350 | 350 | 1225 | 3125 | 0.38 | 936.54 | G300E | 3828125 | 30.04 | G300E | 0 | 0
784 | Story20 | C42 | 40 MPa RC Column (35 cm x 35 cm) | Column | 40MPa | Concrete Rectangular | 350 | 350 | 1225 | 3125 | 0.38 | 936.54 | G300E | 10888541.67 | 85.44 | G300E | 0 | 0
785 | Story20 | C43 | 40 MPa RC Column (35 cm x 35 cm) | Column | 40MPa | Concrete Rectangular | 350 | 350 | 1225 | 3125 | 0.38 | 936.54 | G300E | 10960416.67 | 86 | G300E | 0 | 0
786 | Story20 | C44 | 40 MPa RC Column (35 cm x 35 cm) | Column | 40MPa | Concrete Rectangular | 350 | 350 | 1225 | 3125 | 0.38 | 936.54 | G300E | 3828125 | 30.04 | G300E | 0 | 0
787 | Story20 | C45 | 40 MPa RC Column (35 cm x 35 cm) | Column | 40MPa | Concrete Rectangular | 350 | 350 | 1225 | 3125 | 0.38 | 936.54 | G300E | 3828125 | 30.04 | G300E | 0 | 0
788 | Story20 | C46 | 40 MPa RC Column (35 cm x 35 cm) | Column | 40MPa | Concrete Rectangular | 350 | 350 | 1225 | 3125 | 0.38 | 936.54 | G300E | 10960416.67 | 86 | G300E | 0 | 0
789 | Story20 | C47 | 40 MPa RC Column (35 cm x 35 cm) | Column | 40MPa | Concrete Rectangular | 350 | 350 | 1225 | 3125 | 0.38 | 936.54 | G300E | 10888541.67 | 85.44 | G300E | 0 | 0
790 | Story20 | C48 | 40 MPa RC Column (35 cm x 35 cm) | Column | 40MPa | Concrete Rectangular | 350 | 350 | 1225 | 3125 | 0.38 | 936.54 | G300E | 3828125 | 30.04 | G300E | 0 | 0
791 | Story20 | C49 | 40 MPa RC Column (35 cm x 35 cm) | Column | 40MPa | Concrete Rectangular | 350 | 350 | 1225 | 3125 | 0.38 | 936.54 | G300E | 4025625 | 31.59 | G300E | 0 | 0
792 | Story20 | C5 | 40 MPa RC Column (35 cm x 35 cm) | Column | 40MPa | Concrete Rectangular | 350 | 350 | 1225 | 3125 | 0.38 | 936.54 | G300E | 3828125 | 30.04 | G300E | 0 | 0
793 | Story20 | C50 | 40 MPa RC Column (35 cm x 35 cm) | Column | 40MPa | Concrete Rectangular | 350 | 350 | 1225 | 3125 | 0.38 | 936.54 | G300E | 4909375 | 38.52 | G300E | 0 | 0
794 | Story20 | C51 | 40 MPa RC Column (35 cm x 35 cm) | Column | 40MPa | Concrete Rectangular | 350 | 350 | 1225 | 3125 | 0.38 | 936.54 | G300E | 7971875 | 62.55 | G300E | 0 | 0
795 | Story20 | C52 | 40 MPa RC Column (35 cm x 35 cm) | Column | 40MPa | Concrete Rectangular | 350 | 350 | 1225 | 3125 | 0.38 | 936.54 | G300E | 3967708.33 | 31.13 | G300E | 0 | 0
796 | Story20 | C53 | 40 MPa RC Column (35 cm x 35 cm) | Column | 40MPa | Concrete Rectangular | 350 | 350 | 1225 | 3125 | 0.38 | 936.54 | G300E | 3966666.67 | 31.12 | G300E | 0 | 0
797 | Story20 | C54 | 40 MPa RC Column (35 cm x 35 cm) | Column | 40MPa | Concrete Rectangular | 350 | 350 | 1225 | 3125 | 0.38 | 936.54 | G300E | 7969791.67 | 62.53 | G300E | 0 | 0
798 | Story20 | C55 | 40 MPa RC Column (35 cm x 35 cm) | Column | 40MPa | Concrete Rectangular | 350 | 350 | 1225 | 3125 | 0.38 | 936.54 | G300E | 4909375 | 38.52 | G300E | 0 | 0
799 | Story20 | C56 | 40 MPa RC Column (35 cm x 35 cm) | Column | 40MPa | Concrete Rectangular | 350 | 350 | 1225 | 3125 | 0.38 | 936.54 | G300E | 4025625 | 31.59 | G300E | 0 | 0
800 | Story20 | C57 | 40 MPa RC Column (35 cm x 35 cm) | Column | 40MPa | Concrete Rectangular | 350 | 350 | 1225 | 3125 | 0.38 | 936.54 | G300E | 3828125 | 30.04 | G300E | 0 | 0
801 | Story20 | C58 | 40 MPa RC Column (35 cm x 35 cm) | Column | 40MPa | Concrete Rectangular | 350 | 350 | 1225 | 3125 | 0.38 | 936.54 | G300E | 4446250 | 34.89 | G300E | 0 | 0
802 | Story20 | C59 | 40 MPa RC Column (35 cm x 35 cm) | Column | 40MPa | Concrete Rectangular | 350 | 350 | 1225 | 3125 | 0.38 | 936.54 | G300E | 3828125 | 30.04 | G300E | 0 | 0
803 | Story20 | C6 | 40 MPa RC Column (35 cm x 35 cm) | Column | 40MPa | Concrete Rectangular | 350 | 350 | 1225 | 3125 | 0.38 | 936.54 | G300E | 3828125 | 30.04 | G300E | 0 | 0
804 | Story20 | C60 | 40 MPa RC Column (35 cm x 35 cm) | Column | 40MPa | Concrete Rectangular | 350 | 350 | 1225 | 3125 | 0.38 | 936.54 | G300E | 3828125 | 30.04 | G300E | 0 | 0
805 | Story20 | C61 | 40 MPa RC Column (35 cm x 35 cm) | Column | 40MPa | Concrete Rectangular | 350 | 350 | 1225 | 3125 | 0.38 | 936.54 | G300E | 3828125 | 30.04 | G300E | 0 | 0
806 | Story20 | C62 | 40 MPa RC Column (35 cm x 35 cm) | Column | 40MPa | Concrete Rectangular | 350 | 350 | 1225 | 3125 | 0.38 | 936.54 | G300E | 3828125 | 30.04 | G300E | 0 | 0
807 | Story20 | C63 | 40 MPa RC Column (35 cm x 35 cm) | Column | 40MPa | Concrete Rectangular | 350 | 350 | 1225 | 3125 | 0.38 | 936.54 | G300E | 4446250 | 34.89 | G300E | 0 | 0
808 | Story20 | C64 | 40 MPa RC Column (35 cm x 35 cm) | Column | 40MPa | Concrete Rectangular | 350 | 350 | 1225 | 3125 | 0.38 | 936.54 | G300E | 3828125 | 30.04 | G300E | 0 | 0
809 | Story20 | C7 | 40 MPa RC Column (35 cm x 35 cm) | Column | 40MPa | Concrete Rectangular | 350 | 350 | 1225 | 3125 | 0.38 | 936.54 | G300E | 4446875 | 34.89 | G300E | 0 | 0
810 | Story20 | C8 | 40 MPa RC Column (35 cm x 35 cm) | Column | 40MPa | Concrete Rectangular | 350 | 350 | 1225 | 3125 | 0.38 | 936.54 | G300E | 3828125 | 30.04 | G300E | 0 | 0
811 | Story20 | C9 | 40 MPa RC Column (35 cm x 35 cm) | Column | 40MPa | Concrete Rectangular | 350 | 350 | 1225 | 3125 | 0.38 | 936.54 | G300E | 4025625 | 31.59 | G300E | 0 | 0
812 | Story21 | C1 | 40 MPa RC Column (30 cm x 30 cm) | Column | 40MPa | Concrete Rectangular | 300 | 300 | 900 | 3125 | 0.28 | 688.07 | G300E | 2812500 | 22.07 | G300E | 0 | 0
813 | Story21 | C10 | 40 MPa RC Column (30 cm x 30 cm) | Column | 40MPa | Concrete Rectangular | 300 | 300 | 900 | 3125 | 0.28 | 688.07 | G300E | 11842708.33 | 92.92 | G300E | 0 | 0
814 | Story21 | C11 | 40 MPa RC Column (30 cm x 30 cm) | Column | 40MPa | Concrete Rectangular | 300 | 300 | 900 | 3125 | 0.28 | 688.07 | G300E | 14895833.33 | 116.88 | G300E | 0 | 0
815 | Story21 | C12 | 40 MPa RC Column (30 cm x 30 cm) | Column | 40MPa | Concrete Rectangular | 300 | 300 | 900 | 3125 | 0.28 | 688.07 | G300E | 11738541.67 | 92.1 | G300E | 0 | 0
816 | Story21 | C13 | 40 MPa RC Column (30 cm x 30 cm) | Column | 40MPa | Concrete Rectangular | 300 | 300 | 900 | 3125 | 0.28 | 688.07 | G300E | 11796875 | 92.56 | G300E | 0 | 0
817 | Story21 | C14 | 40 MPa RC Column (30 cm x 30 cm) | Column | 40MPa | Concrete Rectangular | 300 | 300 | 900 | 3125 | 0.28 | 688.07 | G300E | 14612500 | 114.66 | G300E | 0 | 0
818 | Story21 | C15 | 40 MPa RC Column (30 cm x 30 cm) | Column | 40MPa | Concrete Rectangular | 300 | 300 | 900 | 3125 | 0.28 | 688.07 | G300E | 11848958.33 | 92.97 | G300E | 0 | 0
819 | Story21 | C16 | 40 MPa RC Column (30 cm x 30 cm) | Column | 40MPa | Concrete Rectangular | 300 | 300 | 900 | 3125 | 0.28 | 688.07 | G300E | 2812500 | 22.07 | G300E | 0 | 0
820 | Story21 | C17 | 40 MPa RC Column (30 cm x 30 cm) | Column | 40MPa | Concrete Rectangular | 300 | 300 | 900 | 3125 | 0.28 | 688.07 | G300E | 6591666.67 | 51.72 | G300E | 0 | 0
821 | Story21 | C18 | 40 MPa RC Column (30 cm x 30 cm) | Column | 40MPa | Concrete Rectangular | 300 | 300 | 900 | 3125 | 0.28 | 688.07 | G300E | 16106250 | 126.38 | G300E | 0 | 0
822 | Story21 | C19 | 40 MPa RC Column (30 cm x 30 cm) | Column | 40MPa | Concrete Rectangular | 300 | 300 | 900 | 3125 | 0.28 | 688.07 | G300E | 16285416.67 | 127.78 | G300E | 0 | 0
823 | Story21 | C2 | 40 MPa RC Column (30 cm x 30 cm) | Column | 40MPa | Concrete Rectangular | 300 | 300 | 900 | 3125 | 0.28 | 688.07 | G300E | 3379166.67 | 26.51 | G300E | 0 | 0
824 | Story21 | C20 | 40 MPa RC Column (30 cm x 30 cm) | Column | 40MPa | Concrete Rectangular | 300 | 300 | 900 | 3125 | 0.28 | 688.07 | G300E | 7757291.67 | 60.87 | G300E | 0 | 0
825 | Story21 | C21 | 40 MPa RC Column (30 cm x 30 cm) | Column | 40MPa | Concrete Rectangular | 300 | 300 | 900 | 3125 | 0.28 | 688.07 | G300E | 7775000 | 61.01 | G300E | 0 | 0
826 | Story21 | C22 | 40 MPa RC Column (30 cm x 30 cm) | Column | 40MPa | Concrete Rectangular | 300 | 300 | 900 | 3125 | 0.28 | 688.07 | G300E | 16286458.33 | 127.79 | G300E | 0 | 0
827 | Story21 | C23 | 40 MPa RC Column (30 cm x 30 cm) | Column | 40MPa | Concrete Rectangular | 300 | 300 | 900 | 3125 | 0.28 | 688.07 | G300E | 16111458.33 | 126.42 | G300E | 0 | 0
828 | Story21 | C24 | 40 MPa RC Column (30 cm x 30 cm) | Column | 40MPa | Concrete Rectangular | 300 | 300 | 900 | 3125 | 0.28 | 688.07 | G300E | 6592708.33 | 51.73 | G300E | 0 | 0
829 | Story21 | C25 | 40 MPa RC Column (30 cm x 30 cm) | Column | 40MPa | Concrete Rectangular | 300 | 300 | 900 | 3125 | 0.28 | 688.07 | G300E | 8199375 | 64.34 | G300E | 65625 | 0.51
830 | Story21 | C26 | 40 MPa RC Column (30 cm x 30 cm) | Column | 40MPa | Concrete Rectangular | 300 | 300 | 900 | 3125 | 0.28 | 688.07 | G300E | 20695833.33 | 162.39 | G300E | 0 | 0
831 | Story21 | C27 | 40 MPa RC Column (30 cm x 30 cm) | Column | 40MPa | Concrete Rectangular | 300 | 300 | 900 | 3125 | 0.28 | 688.07 | G300E | 14923958.33 | 117.1 | G300E | 0 | 0
832 | Story21 | C3 | 40 MPa RC Column (30 cm x 30 cm) | Column | 40MPa | Concrete Rectangular | 300 | 300 | 900 | 3125 | 0.28 | 688.07 | G300E | 6085416.67 | 47.75 | G300E | 0 | 0
833 | Story21 | C30 | 40 MPa RC Column (30 cm x 30 cm) | Column | 40MPa | Concrete Rectangular | 300 | 300 | 900 | 3125 | 0.28 | 688.07 | G300E | 14927083.33 | 117.12 | G300E | 0 | 0
834 | Story21 | C31 | 40 MPa RC Column (30 cm x 30 cm) | Column | 40MPa | Concrete Rectangular | 300 | 300 | 900 | 3125 | 0.28 | 688.07 | G300E | 20642708.33 | 161.97 | G300E | 0 | 0
835 | Story21 | C32 | 40 MPa RC Column (30 cm x 30 cm) | Column | 40MPa | Concrete Rectangular | 300 | 300 | 900 | 3125 | 0.28 | 688.07 | G300E | 8199375 | 64.34 | G300E | 65625 | 0.51
836 | Story21 | C33 | 40 MPa RC Column (30 cm x 30 cm) | Column | 40MPa | Concrete Rectangular | 300 | 300 | 900 | 3125 | 0.28 | 688.07 | G300E | 8198125 | 64.33 | G300E | 65625 | 0.51
837 | Story21 | C34 | 40 MPa RC Column (30 cm x 30 cm) | Column | 40MPa | Concrete Rectangular | 300 | 300 | 900 | 3125 | 0.28 | 688.07 | G300E | 20611458.33 | 161.73 | G300E | 0 | 0
838 | Story21 | C35 | 40 MPa RC Column (30 cm x 30 cm) | Column | 40MPa | Concrete Rectangular | 300 | 300 | 900 | 3125 | 0.28 | 688.07 | G300E | 14927083.33 | 117.12 | G300E | 0 | 0
839 | Story21 | C38 | 40 MPa RC Column (30 cm x 30 cm) | Column | 40MPa | Concrete Rectangular | 300 | 300 | 900 | 3125 | 0.28 | 688.07 | G300E | 14928125 | 117.13 | G300E | 0 | 0
840 | Story21 | C39 | 40 MPa RC Column (30 cm x 30 cm) | Column | 40MPa | Concrete Rectangular | 300 | 300 | 900 | 3125 | 0.28 | 688.07 | G300E | 20614583.33 | 161.75 | G300E | 0 | 0
841 | Story21 | C4 | 40 MPa RC Column (30 cm x 30 cm) | Column | 40MPa | Concrete Rectangular | 300 | 300 | 900 | 3125 | 0.28 | 688.07 | G300E | 9660000 | 75.8 | G300E | 65625 | 0.51
842 | Story21 | C40 | 40 MPa RC Column (30 cm x 30 cm) | Column | 40MPa | Concrete Rectangular | 300 | 300 | 900 | 3125 | 0.28 | 688.07 | G300E | 8199375 | 64.34 | G300E | 65625 | 0.51
843 | Story21 | C41 | 40 MPa RC Column (30 cm x 30 cm) | Column | 40MPa | Concrete Rectangular | 300 | 300 | 900 | 3125 | 0.28 | 688.07 | G300E | 6592708.33 | 51.73 | G300E | 0 | 0
844 | Story21 | C42 | 40 MPa RC Column (30 cm x 30 cm) | Column | 40MPa | Concrete Rectangular | 300 | 300 | 900 | 3125 | 0.28 | 688.07 | G300E | 16111458.33 | 126.42 | G300E | 0 | 0
845 | Story21 | C43 | 40 MPa RC Column (30 cm x 30 cm) | Column | 40MPa | Concrete Rectangular | 300 | 300 | 900 | 3125 | 0.28 | 688.07 | G300E | 16289583.33 | 127.81 | G300E | 0 | 0
846 | Story21 | C44 | 40 MPa RC Column (30 cm x 30 cm) | Column | 40MPa | Concrete Rectangular | 300 | 300 | 900 | 3125 | 0.28 | 688.07 | G300E | 7787500 | 61.1 | G300E | 0 | 0
847 | Story21 | C45 | 40 MPa RC Column (30 cm x 30 cm) | Column | 40MPa | Concrete Rectangular | 300 | 300 | 900 | 3125 | 0.28 | 688.07 | G300E | 7788541.67 | 61.11 | G300E | 0 | 0
848 | Story21 | C46 | 40 MPa RC Column (30 cm x 30 cm) | Column | 40MPa | Concrete Rectangular | 300 | 300 | 900 | 3125 | 0.28 | 688.07 | G300E | 16289583.33 | 127.81 | G300E | 0 | 0
849 | Story21 | C47 | 40 MPa RC Column (30 cm x 30 cm) | Column | 40MPa | Concrete Rectangular | 300 | 300 | 900 | 3125 | 0.28 | 688.07 | G300E | 16111458.33 | 126.42 | G300E | 0 | 0
850 | Story21 | C48 | 40 MPa RC Column (30 cm x 30 cm) | Column | 40MPa | Concrete Rectangular | 300 | 300 | 900 | 3125 | 0.28 | 688.07 | G300E | 6593750 | 51.74 | G300E | 0 | 0
851 | Story21 | C49 | 40 MPa RC Column (30 cm x 30 cm) | Column | 40MPa | Concrete Rectangular | 300 | 300 | 900 | 3125 | 0.28 | 688.07 | G300E | 2812500 | 22.07 | G300E | 0 | 0
852 | Story21 | C5 | 40 MPa RC Column (30 cm x 30 cm) | Column | 40MPa | Concrete Rectangular | 300 | 300 | 900 | 3125 | 0.28 | 688.07 | G300E | 9622500 | 75.5 | G300E | 65625 | 0.51
853 | Story21 | C50 | 40 MPa RC Column (30 cm x 30 cm) | Column | 40MPa | Concrete Rectangular | 300 | 300 | 900 | 3125 | 0.28 | 688.07 | G300E | 11848958.33 | 92.97 | G300E | 0 | 0
854 | Story21 | C51 | 40 MPa RC Column (30 cm x 30 cm) | Column | 40MPa | Concrete Rectangular | 300 | 300 | 900 | 3125 | 0.28 | 688.07 | G300E | 14623958.33 | 114.75 | G300E | 0 | 0
855 | Story21 | C52 | 40 MPa RC Column (30 cm x 30 cm) | Column | 40MPa | Concrete Rectangular | 300 | 300 | 900 | 3125 | 0.28 | 688.07 | G300E | 11829166.67 | 92.82 | G300E | 0 | 0
856 | Story21 | C53 | 40 MPa RC Column (30 cm x 30 cm) | Column | 40MPa | Concrete Rectangular | 300 | 300 | 900 | 3125 | 0.28 | 688.07 | G300E | 11830208.33 | 92.82 | G300E | 0 | 0
857 | Story21 | C54 | 40 MPa RC Column (30 cm x 30 cm) | Column | 40MPa | Concrete Rectangular | 300 | 300 | 900 | 3125 | 0.28 | 688.07 | G300E | 14623958.33 | 114.75 | G300E | 0 | 0
858 | Story21 | C55 | 40 MPa RC Column (30 cm x 30 cm) | Column | 40MPa | Concrete Rectangular | 300 | 300 | 900 | 3125 | 0.28 | 688.07 | G300E | 11848958.33 | 92.97 | G300E | 0 | 0
859 | Story21 | C56 | 40 MPa RC Column (30 cm x 30 cm) | Column | 40MPa | Concrete Rectangular | 300 | 300 | 900 | 3125 | 0.28 | 688.07 | G300E | 2812500 | 22.07 | G300E | 0 | 0
860 | Story21 | C57 | 40 MPa RC Column (30 cm x 30 cm) | Column | 40MPa | Concrete Rectangular | 300 | 300 | 900 | 3125 | 0.28 | 688.07 | G300E | 2812500 | 22.07 | G300E | 0 | 0
861 | Story21 | C58 | 40 MPa RC Column (30 cm x 30 cm) | Column | 40MPa | Concrete Rectangular | 300 | 300 | 900 | 3125 | 0.28 | 688.07 | G300E | 3383333.33 | 26.55 | G300E | 0 | 0
862 | Story21 | C59 | 40 MPa RC Column (30 cm x 30 cm) | Column | 40MPa | Concrete Rectangular | 300 | 300 | 900 | 3125 | 0.28 | 688.07 | G300E | 5916666.67 | 46.42 | G300E | 0 | 0
863 | Story21 | C6 | 40 MPa RC Column (30 cm x 30 cm) | Column | 40MPa | Concrete Rectangular | 300 | 300 | 900 | 3125 | 0.28 | 688.07 | G300E | 5915625 | 46.42 | G300E | 0 | 0
864 | Story21 | C60 | 40 MPa RC Column (30 cm x 30 cm) | Column | 40MPa | Concrete Rectangular | 300 | 300 | 900 | 3125 | 0.28 | 688.07 | G300E | 9629375 | 75.56 | G300E | 65625 | 0.51
865 | Story21 | C61 | 40 MPa RC Column (30 cm x 30 cm) | Column | 40MPa | Concrete Rectangular | 300 | 300 | 900 | 3125 | 0.28 | 688.07 | G300E | 9629375 | 75.56 | G300E | 65625 | 0.51
866 | Story21 | C62 | 40 MPa RC Column (30 cm x 30 cm) | Column | 40MPa | Concrete Rectangular | 300 | 300 | 900 | 3125 | 0.28 | 688.07 | G300E | 5916666.67 | 46.42 | G300E | 0 | 0
867 | Story21 | C63 | 40 MPa RC Column (30 cm x 30 cm) | Column | 40MPa | Concrete Rectangular | 300 | 300 | 900 | 3125 | 0.28 | 688.07 | G300E | 3383333.33 | 26.55 | G300E | 0 | 0
868 | Story21 | C64 | 40 MPa RC Column (30 cm x 30 cm) | Column | 40MPa | Concrete Rectangular | 300 | 300 | 900 | 3125 | 0.28 | 688.07 | G300E | 2812500 | 22.07 | G300E | 0 | 0
869 | Story21 | C7 | 40 MPa RC Column (30 cm x 30 cm) | Column | 40MPa | Concrete Rectangular | 300 | 300 | 900 | 3125 | 0.28 | 688.07 | G300E | 3383333.33 | 26.55 | G300E | 0 | 0
870 | Story21 | C8 | 40 MPa RC Column (30 cm x 30 cm) | Column | 40MPa | Concrete Rectangular | 300 | 300 | 900 | 3125 | 0.28 | 688.07 | G300E | 2812500 | 22.07 | G300E | 0 | 0
871 | Story21 | C9 | 40 MPa RC Column (30 cm x 30 cm) | Column | 40MPa | Concrete Rectangular | 300 | 300 | 900 | 3125 | 0.28 | 688.07 | G300E | 2812500 | 22.07 | G300E | 0 | 0
872 | Story21 | D17 | 40 MPa RC Column (85 cm x 85 cm) | Column | 40MPa | Concrete Rectangular | 850 | 850 | 7225 | 30680.4 | 22.17 | 54230.19 | G300E | 981573377.4 | 7701.79 | G300E | 0 | 0
873 | Story21 | D18 | 40 MPa RC Column (70 cm x 70 cm) | Column | 40MPa | Concrete Rectangular | 700 | 700 | 4900 | 24258.8 | 11.89 | 29080.89 | G300E | 753559190.67 | 5912.71 | G300E | 0 | 0
874 | Story21 | D19 | 40 MPa RC Column (77.5 cm x 77.5 cm) | Column | 40MPa | Concrete Rectangular | 775 | 775 | 6006.3 | 30680.4 | 18.43 | 45082.36 | G300E | 817058254.73 | 6410.94 | G300E | 0 | 0
875 | Story21 | D20 | 40 MPa RC Column (77.5 cm x 77.5 cm) | Column | 40MPa | Concrete Rectangular | 775 | 775 | 6006.3 | 30680.4 | 18.43 | 45082.36 | G300E | 817133251.27 | 6411.53 | G300E | 0 | 0
876 | Story21 | D21 | 40 MPa RC Column (85 cm x 85 cm) | Column | 40MPa | Concrete Rectangular | 850 | 850 | 7225 | 30680.4 | 22.17 | 54230.19 | G300E | 981858023.33 | 7704.02 | G300E | 0 | 0
877 | Story21 | D22 | 40 MPa RC Column (70 cm x 70 cm) | Column | 40MPa | Concrete Rectangular | 700 | 700 | 4900 | 24258.8 | 11.89 | 29080.89 | G300E | 753691266.36 | 5913.74 | G300E | 0 | 0
878 | Story21 | D23 | 40 MPa RC Column (72.5 cm x 72.5 cm) | Column | 40MPa | Concrete Rectangular | 725 | 725 | 5256.3 | 24258.8 | 12.75 | 31195.18 | G300E | 897989347.31 | 7045.96 | G300E | 0 | 0
879 | Story21 | D24 | 40 MPa RC Column (72.5 cm x 72.5 cm) | Column | 40MPa | Concrete Rectangular | 725 | 725 | 5256.3 | 24258.8 | 12.75 | 31195.18 | G300E | 897920614.04 | 7045.42 | G300E | 0 | 0
880 | Story21 | D25 | 40 MPa RC Column (72.5 cm x 72.5 cm) | Column | 40MPa | Concrete Rectangular | 725 | 725 | 5256.3 | 24258.8 | 12.75 | 31195.18 | G300E | 897973174.78 | 7045.83 | G300E | 0 | 0
881 | Story21 | D26 | 40 MPa RC Column (72.5 cm x 72.5 cm) | Column | 40MPa | Concrete Rectangular | 725 | 725 | 5256.3 | 24258.8 | 12.75 | 31195.18 | G300E | 897957002.24 | 7045.7 | G300E | 0 | 0
882 | Story21 | D27 | 40 MPa RC Column (70 cm x 70 cm) | Column | 40MPa | Concrete Rectangular | 700 | 700 | 4900 | 24258.8 | 11.89 | 29080.89 | G300E | 753565929.22 | 5912.76 | G300E | 0 | 0
883 | Story21 | D28 | 40 MPa RC Column (85 cm x 85 cm) | Column | 40MPa | Concrete Rectangular | 850 | 850 | 7225 | 30680.4 | 22.17 | 54230.19 | G300E | 981767686.6 | 7703.31 | G300E | 0 | 0
884 | Story21 | D29 | 40 MPa RC Column (77.5 cm x 77.5 cm) | Column | 40MPa | Concrete Rectangular | 775 | 775 | 6006.3 | 30680.4 | 18.43 | 45082.36 | G300E | 817153704.87 | 6411.69 | G300E | 0 | 0
885 | Story21 | D30 | 40 MPa RC Column (77.5 cm x 77.5 cm) | Column | 40MPa | Concrete Rectangular | 775 | 775 | 6006.3 | 30680.4 | 18.43 | 45082.36 | G300E | 817124728.93 | 6411.46 | G300E | 0 | 0
886 | Story21 | D31 | 40 MPa RC Column (70 cm x 70 cm) | Column | 40MPa | Concrete Rectangular | 700 | 700 | 4900 | 24258.8 | 11.89 | 29080.89 | G300E | 753455416.91 | 5911.89 | G300E | 0 | 0
887 | Story21 | D32 | 40 MPa RC Column (85 cm x 85 cm) | Column | 40MPa | Concrete Rectangular | 850 | 850 | 7225 | 30680.4 | 22.17 | 54230.19 | G300E | 981863136.73 | 7704.06 | G300E | 0 | 0
888 | Story22 | C1 | 40 MPa RC Column (30 cm x 30 cm) | Column | 40MPa | Concrete Rectangular | 300 | 300 | 900 | 3125 | 0.28 | 688.07 | G300E | 2812500 | 22.07 | G300E | 0 | 0
889 | Story22 | C10 | 40 MPa RC Column (30 cm x 30 cm) | Column | 40MPa | Concrete Rectangular | 300 | 300 | 900 | 3125 | 0.28 | 688.07 | G300E | 5290625 | 41.51 | G300E | 0 | 0
890 | Story22 | C11 | 40 MPa RC Column (30 cm x 30 cm) | Column | 40MPa | Concrete Rectangular | 300 | 300 | 900 | 3125 | 0.28 | 688.07 | G300E | 7005208.33 | 54.97 | G300E | 0 | 0
891 | Story22 | C12 | 40 MPa RC Column (30 cm x 30 cm) | Column | 40MPa | Concrete Rectangular | 300 | 300 | 900 | 3125 | 0.28 | 688.07 | G300E | 6225000 | 48.84 | G300E | 0 | 0
892 | Story22 | C13 | 40 MPa RC Column (30 cm x 30 cm) | Column | 40MPa | Concrete Rectangular | 300 | 300 | 900 | 3125 | 0.28 | 688.07 | G300E | 6251041.67 | 49.05 | G300E | 0 | 0
893 | Story22 | C14 | 40 MPa RC Column (30 cm x 30 cm) | Column | 40MPa | Concrete Rectangular | 300 | 300 | 900 | 3125 | 0.28 | 688.07 | G300E | 6844791.67 | 53.71 | G300E | 0 | 0
894 | Story22 | C15 | 40 MPa RC Column (30 cm x 30 cm) | Column | 40MPa | Concrete Rectangular | 300 | 300 | 900 | 3125 | 0.28 | 688.07 | G300E | 5298958.33 | 41.58 | G300E | 0 | 0
895 | Story22 | C16 | 40 MPa RC Column (30 cm x 30 cm) | Column | 40MPa | Concrete Rectangular | 300 | 300 | 900 | 3125 | 0.28 | 688.07 | G300E | 3881250 | 30.45 | G300E | 0 | 0
896 | Story22 | C17 | 40 MPa RC Column (30 cm x 30 cm) | Column | 40MPa | Concrete Rectangular | 300 | 300 | 900 | 3125 | 0.28 | 688.07 | G300E | 6435416.67 | 50.49 | G300E | 0 | 0
897 | Story22 | C18 | 40 MPa RC Column (30 cm x 30 cm) | Column | 40MPa | Concrete Rectangular | 300 | 300 | 900 | 3125 | 0.28 | 688.07 | G300E | 8681250 | 68.12 | G300E | 0 | 0
898 | Story22 | C19 | 40 MPa RC Column (30 cm x 30 cm) | Column | 40MPa | Concrete Rectangular | 300 | 300 | 900 | 3125 | 0.28 | 688.07 | G300E | 8842708.33 | 69.38 | G300E | 0 | 0
899 | Story22 | C2 | 40 MPa RC Column (30 cm x 30 cm) | Column | 40MPa | Concrete Rectangular | 300 | 300 | 900 | 3125 | 0.28 | 688.07 | G300E | 3489583.33 | 27.38 | G300E | 0 | 0
900 | Story22 | C20 | 40 MPa RC Column (30 cm x 30 cm) | Column | 40MPa | Concrete Rectangular | 300 | 300 | 900 | 3125 | 0.28 | 688.07 | G300E | 5171875 | 40.58 | G300E | 0 | 0
901 | Story22 | C21 | 40 MPa RC Column (30 cm x 30 cm) | Column | 40MPa | Concrete Rectangular | 300 | 300 | 900 | 3125 | 0.28 | 688.07 | G300E | 5196875 | 40.78 | G300E | 0 | 0
902 | Story22 | C22 | 40 MPa RC Column (30 cm x 30 cm) | Column | 40MPa | Concrete Rectangular | 300 | 300 | 900 | 3125 | 0.28 | 688.07 | G300E | 8851041.67 | 69.45 | G300E | 0 | 0
903 | Story22 | C23 | 40 MPa RC Column (30 cm x 30 cm) | Column | 40MPa | Concrete Rectangular | 300 | 300 | 900 | 3125 | 0.28 | 688.07 | G300E | 8688541.67 | 68.17 | G300E | 0 | 0
904 | Story22 | C24 | 40 MPa RC Column (30 cm x 30 cm) | Column | 40MPa | Concrete Rectangular | 300 | 300 | 900 | 3125 | 0.28 | 688.07 | G300E | 6435416.67 | 50.49 | G300E | 0 | 0
905 | Story22 | C25 | 40 MPa RC Column (30 cm x 30 cm) | Column | 40MPa | Concrete Rectangular | 300 | 300 | 900 | 3125 | 0.28 | 688.07 | G300E | 6370625 | 49.99 | G300E | 131250 | 1.03
906 | Story22 | C26 | 40 MPa RC Column (30 cm x 30 cm) | Column | 40MPa | Concrete Rectangular | 300 | 300 | 900 | 3125 | 0.28 | 688.07 | G300E | 13103125 | 102.81 | G300E | 0 | 0
907 | Story22 | C27 | 40 MPa RC Column (30 cm x 30 cm) | Column | 40MPa | Concrete Rectangular | 300 | 300 | 900 | 3125 | 0.28 | 688.07 | G300E | 8318750 | 65.27 | G300E | 0 | 0
908 | Story22 | C3 | 40 MPa RC Column (30 cm x 30 cm) | Column | 40MPa | Concrete Rectangular | 300 | 300 | 900 | 3125 | 0.28 | 688.07 | G300E | 5152083.33 | 40.43 | G300E | 0 | 0
909 | Story22 | C30 | 40 MPa RC Column (30 cm x 30 cm) | Column | 40MPa | Concrete Rectangular | 300 | 300 | 900 | 3125 | 0.28 | 688.07 | G300E | 8321875 | 65.3 | G300E | 0 | 0
910 | Story22 | C31 | 40 MPa RC Column (30 cm x 30 cm) | Column | 40MPa | Concrete Rectangular | 300 | 300 | 900 | 3125 | 0.28 | 688.07 | G300E | 13035416.67 | 102.28 | G300E | 0 | 0
911 | Story22 | C32 | 40 MPa RC Column (30 cm x 30 cm) | Column | 40MPa | Concrete Rectangular | 300 | 300 | 900 | 3125 | 0.28 | 688.07 | G300E | 6370000 | 49.98 | G300E | 131250 | 1.03
912 | Story22 | C33 | 40 MPa RC Column (30 cm x 30 cm) | Column | 40MPa | Concrete Rectangular | 300 | 300 | 900 | 3125 | 0.28 | 688.07 | G300E | 6370000 | 49.98 | G300E | 131250 | 1.03
913 | Story22 | C34 | 40 MPa RC Column (30 cm x 30 cm) | Column | 40MPa | Concrete Rectangular | 300 | 300 | 900 | 3125 | 0.28 | 688.07 | G300E | 12994791.67 | 101.96 | G300E | 0 | 0
914 | Story22 | C35 | 40 MPa RC Column (30 cm x 30 cm) | Column | 40MPa | Concrete Rectangular | 300 | 300 | 900 | 3125 | 0.28 | 688.07 | G300E | 8321875 | 65.3 | G300E | 0 | 0
915 | Story22 | C38 | 40 MPa RC Column (30 cm x 30 cm) | Column | 40MPa | Concrete Rectangular | 300 | 300 | 900 | 3125 | 0.28 | 688.07 | G300E | 8321875 | 65.3 | G300E | 0 | 0
916 | Story22 | C39 | 40 MPa RC Column (30 cm x 30 cm) | Column | 40MPa | Concrete Rectangular | 300 | 300 | 900 | 3125 | 0.28 | 688.07 | G300E | 13012500 | 102.1 | G300E | 0 | 0
917 | Story22 | C4 | 40 MPa RC Column (30 cm x 30 cm) | Column | 40MPa | Concrete Rectangular | 300 | 300 | 900 | 3125 | 0.28 | 688.07 | G300E | 7531875 | 59.1 | G300E | 65625 | 0.51
918 | Story22 | C40 | 40 MPa RC Column (30 cm x 30 cm) | Column | 40MPa | Concrete Rectangular | 300 | 300 | 900 | 3125 | 0.28 | 688.07 | G300E | 6370625 | 49.99 | G300E | 131250 | 1.03
919 | Story22 | C41 | 40 MPa RC Column (30 cm x 30 cm) | Column | 40MPa | Concrete Rectangular | 300 | 300 | 900 | 3125 | 0.28 | 688.07 | G300E | 6435416.67 | 50.49 | G300E | 0 | 0
920 | Story22 | C42 | 40 MPa RC Column (30 cm x 30 cm) | Column | 40MPa | Concrete Rectangular | 300 | 300 | 900 | 3125 | 0.28 | 688.07 | G300E | 8688541.67 | 68.17 | G300E | 0 | 0
921 | Story22 | C43 | 40 MPa RC Column (30 cm x 30 cm) | Column | 40MPa | Concrete Rectangular | 300 | 300 | 900 | 3125 | 0.28 | 688.07 | G300E | 8852083.33 | 69.46 | G300E | 0 | 0
922 | Story22 | C44 | 40 MPa RC Column (30 cm x 30 cm) | Column | 40MPa | Concrete Rectangular | 300 | 300 | 900 | 3125 | 0.28 | 688.07 | G300E | 5204166.67 | 40.83 | G300E | 0 | 0
923 | Story22 | C45 | 40 MPa RC Column (30 cm x 30 cm) | Column | 40MPa | Concrete Rectangular | 300 | 300 | 900 | 3125 | 0.28 | 688.07 | G300E | 5206250 | 40.85 | G300E | 0 | 0
924 | Story22 | C46 | 40 MPa RC Column (30 cm x 30 cm) | Column | 40MPa | Concrete Rectangular | 300 | 300 | 900 | 3125 | 0.28 | 688.07 | G300E | 8852083.33 | 69.46 | G300E | 0 | 0
925 | Story22 | C47 | 40 MPa RC Column (30 cm x 30 cm) | Column | 40MPa | Concrete Rectangular | 300 | 300 | 900 | 3125 | 0.28 | 688.07 | G300E | 8688541.67 | 68.17 | G300E | 0 | 0
926 | Story22 | C48 | 40 MPa RC Column (30 cm x 30 cm) | Column | 40MPa | Concrete Rectangular | 300 | 300 | 900 | 3125 | 0.28 | 688.07 | G300E | 6437500 | 50.51 | G300E | 0 | 0
927 | Story22 | C49 | 40 MPa RC Column (30 cm x 30 cm) | Column | 40MPa | Concrete Rectangular | 300 | 300 | 900 | 3125 | 0.28 | 688.07 | G300E | 3881250 | 30.45 | G300E | 0 | 0
928 | Story22 | C5 | 40 MPa RC Column (30 cm x 30 cm) | Column | 40MPa | Concrete Rectangular | 300 | 300 | 900 | 3125 | 0.28 | 688.07 | G300E | 7503750 | 58.88 | G300E | 65625 | 0.51
929 | Story22 | C50 | 40 MPa RC Column (30 cm x 30 cm) | Column | 40MPa | Concrete Rectangular | 300 | 300 | 900 | 3125 | 0.28 | 688.07 | G300E | 5297916.67 | 41.57 | G300E | 0 | 0
930 | Story22 | C51 | 40 MPa RC Column (30 cm x 30 cm) | Column | 40MPa | Concrete Rectangular | 300 | 300 | 900 | 3125 | 0.28 | 688.07 | G300E | 6850000 | 53.75 | G300E | 0 | 0
931 | Story22 | C52 | 40 MPa RC Column (30 cm x 30 cm) | Column | 40MPa | Concrete Rectangular | 300 | 300 | 900 | 3125 | 0.28 | 688.07 | G300E | 6271875 | 49.21 | G300E | 0 | 0
932 | Story22 | C53 | 40 MPa RC Column (30 cm x 30 cm) | Column | 40MPa | Concrete Rectangular | 300 | 300 | 900 | 3125 | 0.28 | 688.07 | G300E | 6271875 | 49.21 | G300E | 0 | 0
933 | Story22 | C54 | 40 MPa RC Column (30 cm x 30 cm) | Column | 40MPa | Concrete Rectangular | 300 | 300 | 900 | 3125 | 0.28 | 688.07 | G300E | 6850000 | 53.75 | G300E | 0 | 0
934 | Story22 | C55 | 40 MPa RC Column (30 cm x 30 cm) | Column | 40MPa | Concrete Rectangular | 300 | 300 | 900 | 3125 | 0.28 | 688.07 | G300E | 5296875 | 41.56 | G300E | 0 | 0
935 | Story22 | C56 | 40 MPa RC Column (30 cm x 30 cm) | Column | 40MPa | Concrete Rectangular | 300 | 300 | 900 | 3125 | 0.28 | 688.07 | G300E | 3880208.33 | 30.45 | G300E | 0 | 0
936 | Story22 | C57 | 40 MPa RC Column (30 cm x 30 cm) | Column | 40MPa | Concrete Rectangular | 300 | 300 | 900 | 3125 | 0.28 | 688.07 | G300E | 2812500 | 22.07 | G300E | 0 | 0
937 | Story22 | C58 | 40 MPa RC Column (30 cm x 30 cm) | Column | 40MPa | Concrete Rectangular | 300 | 300 | 900 | 3125 | 0.28 | 688.07 | G300E | 3495833.33 | 27.43 | G300E | 0 | 0
938 | Story22 | C59 | 40 MPa RC Column (30 cm x 30 cm) | Column | 40MPa | Concrete Rectangular | 300 | 300 | 900 | 3125 | 0.28 | 688.07 | G300E | 4921875 | 38.62 | G300E | 0 | 0
939 | Story22 | C6 | 40 MPa RC Column (30 cm x 30 cm) | Column | 40MPa | Concrete Rectangular | 300 | 300 | 900 | 3125 | 0.28 | 688.07 | G300E | 4919791.67 | 38.6 | G300E | 0 | 0
940 | Story22 | C60 | 40 MPa RC Column (30 cm x 30 cm) | Column | 40MPa | Concrete Rectangular | 300 | 300 | 900 | 3125 | 0.28 | 688.07 | G300E | 7510000 | 58.93 | G300E | 65625 | 0.51
941 | Story22 | C61 | 40 MPa RC Column (30 cm x 30 cm) | Column | 40MPa | Concrete Rectangular | 300 | 300 | 900 | 3125 | 0.28 | 688.07 | G300E | 7509375 | 58.92 | G300E | 65625 | 0.51
942 | Story22 | C62 | 40 MPa RC Column (30 cm x 30 cm) | Column | 40MPa | Concrete Rectangular | 300 | 300 | 900 | 3125 | 0.28 | 688.07 | G300E | 4921875 | 38.62 | G300E | 0 | 0
943 | Story22 | C63 | 40 MPa RC Column (30 cm x 30 cm) | Column | 40MPa | Concrete Rectangular | 300 | 300 | 900 | 3125 | 0.28 | 688.07 | G300E | 3495833.33 | 27.43 | G300E | 0 | 0
944 | Story22 | C64 | 40 MPa RC Column (30 cm x 30 cm) | Column | 40MPa | Concrete Rectangular | 300 | 300 | 900 | 3125 | 0.28 | 688.07 | G300E | 2812500 | 22.07 | G300E | 0 | 0
945 | Story22 | C7 | 40 MPa RC Column (30 cm x 30 cm) | Column | 40MPa | Concrete Rectangular | 300 | 300 | 900 | 3125 | 0.28 | 688.07 | G300E | 3495833.33 | 27.43 | G300E | 0 | 0
946 | Story22 | C8 | 40 MPa RC Column (30 cm x 30 cm) | Column | 40MPa | Concrete Rectangular | 300 | 300 | 900 | 3125 | 0.28 | 688.07 | G300E | 2812500 | 22.07 | G300E | 0 | 0
947 | Story22 | C9 | 40 MPa RC Column (30 cm x 30 cm) | Column | 40MPa | Concrete Rectangular | 300 | 300 | 900 | 3125 | 0.28 | 688.07 | G300E | 3880208.33 | 30.45 | G300E | 0 | 0
948 | Story23 | C1 | 40 MPa RC Column (30 cm x 30 cm) | Column | 40MPa | Concrete Rectangular | 300 | 300 | 900 | 3175 | 0.29 | 699.08 | G300E | 2857500 | 22.42 | G300E | 0 | 0
949 | Story23 | C10 | 40 MPa RC Column (30 cm x 30 cm) | Column | 40MPa | Concrete Rectangular | 300 | 300 | 900 | 3175 | 0.29 | 699.08 | G300E | 3021541.67 | 23.71 | G300E | 0 | 0
950 | Story23 | C11 | 40 MPa RC Column (30 cm x 30 cm) | Column | 40MPa | Concrete Rectangular | 300 | 300 | 900 | 3175 | 0.29 | 699.08 | G300E | 3371850 | 26.46 | G300E | 0 | 0
951 | Story23 | C12 | 40 MPa RC Column (30 cm x 30 cm) | Column | 40MPa | Concrete Rectangular | 300 | 300 | 900 | 3175 | 0.29 | 699.08 | G300E | 2857500 | 22.42 | G300E | 0 | 0
952 | Story23 | C13 | 40 MPa RC Column (30 cm x 30 cm) | Column | 40MPa | Concrete Rectangular | 300 | 300 | 900 | 3175 | 0.29 | 699.08 | G300E | 2857500 | 22.42 | G300E | 0 | 0
953 | Story23 | C14 | 40 MPa RC Column (30 cm x 30 cm) | Column | 40MPa | Concrete Rectangular | 300 | 300 | 900 | 3175 | 0.29 | 699.08 | G300E | 3312583.33 | 25.99 | G300E | 0 | 0
954 | Story23 | C15 | 40 MPa RC Column (30 cm x 30 cm) | Column | 40MPa | Concrete Rectangular | 300 | 300 | 900 | 3175 | 0.29 | 699.08 | G300E | 3025775 | 23.74 | G300E | 0 | 0
955 | Story23 | C16 | 40 MPa RC Column (30 cm x 30 cm) | Column | 40MPa | Concrete Rectangular | 300 | 300 | 900 | 3175 | 0.29 | 699.08 | G300E | 4815205 | 37.78 | G300E | 0 | 0
956 | Story23 | C17 | 40 MPa RC Column (30 cm x 30 cm) | Column | 40MPa | Concrete Rectangular | 300 | 300 | 900 | 3175 | 0.29 | 699.08 | G300E | 2857500 | 22.42 | G300E | 0 | 0
957 | Story23 | C18 | 40 MPa RC Column (30 cm x 30 cm) | Column | 40MPa | Concrete Rectangular | 300 | 300 | 900 | 3175 | 0.29 | 699.08 | G300E | 3354916.67 | 26.32 | G300E | 0 | 0
958 | Story23 | C19 | 40 MPa RC Column (30 cm x 30 cm) | Column | 40MPa | Concrete Rectangular | 300 | 300 | 900 | 3175 | 0.29 | 699.08 | G300E | 3001433.33 | 23.55 | G300E | 0 | 0
959 | Story23 | C2 | 40 MPa RC Column (30 cm x 30 cm) | Column | 40MPa | Concrete Rectangular | 300 | 300 | 900 | 3175 | 0.29 | 699.08 | G300E | 6789420 | 53.27 | G300E | 66675 | 0.52
960 | Story23 | C20 | 40 MPa RC Column (30 cm x 30 cm) | Column | 40MPa | Concrete Rectangular | 300 | 300 | 900 | 3175 | 0.29 | 699.08 | G300E | 3542241.67 | 27.79 | G300E | 0 | 0
961 | Story23 | C21 | 40 MPa RC Column (30 cm x 30 cm) | Column | 40MPa | Concrete Rectangular | 300 | 300 | 900 | 3175 | 0.29 | 699.08 | G300E | 3567641.67 | 27.99 | G300E | 0 | 0
962 | Story23 | C22 | 40 MPa RC Column (30 cm x 30 cm) | Column | 40MPa | Concrete Rectangular | 300 | 300 | 900 | 3175 | 0.29 | 699.08 | G300E | 3006725 | 23.59 | G300E | 0 | 0
963 | Story23 | C23 | 40 MPa RC Column (30 cm x 30 cm) | Column | 40MPa | Concrete Rectangular | 300 | 300 | 900 | 3175 | 0.29 | 699.08 | G300E | 3360208.33 | 26.37 | G300E | 0 | 0
964 | Story23 | C24 | 40 MPa RC Column (30 cm x 30 cm) | Column | 40MPa | Concrete Rectangular | 300 | 300 | 900 | 3175 | 0.29 | 699.08 | G300E | 2857500 | 22.42 | G300E | 0 | 0
965 | Story23 | C25 | 40 MPa RC Column (30 cm x 30 cm) | Column | 40MPa | Concrete Rectangular | 300 | 300 | 900 | 3175 | 0.29 | 699.08 | G300E | 2857500 | 22.42 | G300E | 0 | 0
966 | Story23 | C26 | 40 MPa RC Column (30 cm x 30 cm) | Column | 40MPa | Concrete Rectangular | 300 | 300 | 900 | 3175 | 0.29 | 699.08 | G300E | 3769783.33 | 29.58 | G300E | 0 | 0
967 | Story23 | C27 | 40 MPa RC Column (30 cm x 30 cm) | Column | 40MPa | Concrete Rectangular | 300 | 300 | 900 | 3175 | 0.29 | 699.08 | G300E | 3552825 | 27.88 | G300E | 0 | 0
968 | Story23 | C3 | 40 MPa RC Column (30 cm x 30 cm) | Column | 40MPa | Concrete Rectangular | 300 | 300 | 900 | 3175 | 0.29 | 699.08 | G300E | 2857500 | 22.42 | G300E | 0 | 0
969 | Story23 | C30 | 40 MPa RC Column (30 cm x 30 cm) | Column | 40MPa | Concrete Rectangular | 300 | 300 | 900 | 3175 | 0.29 | 699.08 | G300E | 3556000 | 27.9 | G300E | 0 | 0
970 | Story23 | C31 | 40 MPa RC Column (30 cm x 30 cm) | Column | 40MPa | Concrete Rectangular | 300 | 300 | 900 | 3175 | 0.29 | 699.08 | G300E | 3771900 | 29.6 | G300E | 0 | 0
971 | Story23 | C32 | 40 MPa RC Column (30 cm x 30 cm) | Column | 40MPa | Concrete Rectangular | 300 | 300 | 900 | 3175 | 0.29 | 699.08 | G300E | 2857500 | 22.42 | G300E | 0 | 0
972 | Story23 | C33 | 40 MPa RC Column (30 cm x 30 cm) | Column | 40MPa | Concrete Rectangular | 300 | 300 | 900 | 3175 | 0.29 | 699.08 | G300E | 2857500 | 22.42 | G300E | 0 | 0
973 | Story23 | C34 | 40 MPa RC Column (30 cm x 30 cm) | Column | 40MPa | Concrete Rectangular | 300 | 300 | 900 | 3175 | 0.29 | 699.08 | G300E | 3771900 | 29.6 | G300E | 0 | 0
974 | Story23 | C35 | 40 MPa RC Column (30 cm x 30 cm) | Column | 40MPa | Concrete Rectangular | 300 | 300 | 900 | 3175 | 0.29 | 699.08 | G300E | 3553883.33 | 27.89 | G300E | 0 | 0
975 | Story23 | C38 | 40 MPa RC Column (30 cm x 30 cm) | Column | 40MPa | Concrete Rectangular | 300 | 300 | 900 | 3175 | 0.29 | 699.08 | G300E | 3554941.67 | 27.89 | G300E | 0 | 0
976 | Story23 | C39 | 40 MPa RC Column (30 cm x 30 cm) | Column | 40MPa | Concrete Rectangular | 300 | 300 | 900 | 3175 | 0.29 | 699.08 | G300E | 3771900 | 29.6 | G300E | 0 | 0
977 | Story23 | C4 | 40 MPa RC Column (30 cm x 30 cm) | Column | 40MPa | Concrete Rectangular | 300 | 300 | 900 | 3175 | 0.29 | 699.08 | G300E | 2857500 | 22.42 | G300E | 0 | 0
978 | Story23 | C40 | 40 MPa RC Column (30 cm x 30 cm) | Column | 40MPa | Concrete Rectangular | 300 | 300 | 900 | 3175 | 0.29 | 699.08 | G300E | 2857500 | 22.42 | G300E | 0 | 0
979 | Story23 | C41 | 40 MPa RC Column (30 cm x 30 cm) | Column | 40MPa | Concrete Rectangular | 300 | 300 | 900 | 3175 | 0.29 | 699.08 | G300E | 2857500 | 22.42 | G300E | 0 | 0
980 | Story23 | C42 | 40 MPa RC Column (30 cm x 30 cm) | Column | 40MPa | Concrete Rectangular | 300 | 300 | 900 | 3175 | 0.29 | 699.08 | G300E | 3360208.33 | 26.37 | G300E | 0 | 0
981 | Story23 | C43 | 40 MPa RC Column (30 cm x 30 cm) | Column | 40MPa | Concrete Rectangular | 300 | 300 | 900 | 3175 | 0.29 | 699.08 | G300E | 3006725 | 23.59 | G300E | 0 | 0
982 | Story23 | C44 | 40 MPa RC Column (30 cm x 30 cm) | Column | 40MPa | Concrete Rectangular | 300 | 300 | 900 | 3175 | 0.29 | 699.08 | G300E | 3572933.33 | 28.03 | G300E | 0 | 0
983 | Story23 | C45 | 40 MPa RC Column (30 cm x 30 cm) | Column | 40MPa | Concrete Rectangular | 300 | 300 | 900 | 3175 | 0.29 | 699.08 | G300E | 3573991.67 | 28.04 | G300E | 0 | 0
984 | Story23 | C46 | 40 MPa RC Column (30 cm x 30 cm) | Column | 40MPa | Concrete Rectangular | 300 | 300 | 900 | 3175 | 0.29 | 699.08 | G300E | 3006725 | 23.59 | G300E | 0 | 0
985 | Story23 | C47 | 40 MPa RC Column (30 cm x 30 cm) | Column | 40MPa | Concrete Rectangular | 300 | 300 | 900 | 3175 | 0.29 | 699.08 | G300E | 3360208.33 | 26.37 | G300E | 0 | 0
986 | Story23 | C48 | 40 MPa RC Column (30 cm x 30 cm) | Column | 40MPa | Concrete Rectangular | 300 | 300 | 900 | 3175 | 0.29 | 699.08 | G300E | 2857500 | 22.42 | G300E | 0 | 0
987 | Story23 | C49 | 40 MPa RC Column (30 cm x 30 cm) | Column | 40MPa | Concrete Rectangular | 300 | 300 | 900 | 3175 | 0.29 | 699.08 | G300E | 4815205 | 37.78 | G300E | 0 | 0
988 | Story23 | C5 | 40 MPa RC Column (30 cm x 30 cm) | Column | 40MPa | Concrete Rectangular | 300 | 300 | 900 | 3175 | 0.29 | 699.08 | G300E | 2857500 | 22.42 | G300E | 0 | 0
989 | Story23 | C50 | 40 MPa RC Column (30 cm x 30 cm) | Column | 40MPa | Concrete Rectangular | 300 | 300 | 900 | 3175 | 0.29 | 699.08 | G300E | 3025775 | 23.74 | G300E | 0 | 0
990 | Story23 | C51 | 40 MPa RC Column (30 cm x 30 cm) | Column | 40MPa | Concrete Rectangular | 300 | 300 | 900 | 3175 | 0.29 | 699.08 | G300E | 3317875 | 26.03 | G300E | 0 | 0
991 | Story23 | C52 | 40 MPa RC Column (30 cm x 30 cm) | Column | 40MPa | Concrete Rectangular | 300 | 300 | 900 | 3175 | 0.29 | 699.08 | G300E | 2857500 | 22.42 | G300E | 0 | 0
992 | Story23 | C53 | 40 MPa RC Column (30 cm x 30 cm) | Column | 40MPa | Concrete Rectangular | 300 | 300 | 900 | 3175 | 0.29 | 699.08 | G300E | 2857500 | 22.42 | G300E | 0 | 0
993 | Story23 | C54 | 40 MPa RC Column (30 cm x 30 cm) | Column | 40MPa | Concrete Rectangular | 300 | 300 | 900 | 3175 | 0.29 | 699.08 | G300E | 3315758.33 | 26.02 | G300E | 0 | 0
994 | Story23 | C55 | 40 MPa RC Column (30 cm x 30 cm) | Column | 40MPa | Concrete Rectangular | 300 | 300 | 900 | 3175 | 0.29 | 699.08 | G300E | 3025775 | 23.74 | G300E | 0 | 0
995 | Story23 | C56 | 40 MPa RC Column (30 cm x 30 cm) | Column | 40MPa | Concrete Rectangular | 300 | 300 | 900 | 3175 | 0.29 | 699.08 | G300E | 4814570 | 37.78 | G300E | 0 | 0
996 | Story23 | C57 | 40 MPa RC Column (30 cm x 30 cm) | Column | 40MPa | Concrete Rectangular | 300 | 300 | 900 | 3175 | 0.29 | 699.08 | G300E | 2857500 | 22.42 | G300E | 0 | 0
997 | Story23 | C58 | 40 MPa RC Column (30 cm x 30 cm) | Column | 40MPa | Concrete Rectangular | 300 | 300 | 900 | 3175 | 0.29 | 699.08 | G300E | 6795770 | 53.32 | G300E | 66675 | 0.52
998 | Story23 | C59 | 40 MPa RC Column (30 cm x 30 cm) | Column | 40MPa | Concrete Rectangular | 300 | 300 | 900 | 3175 | 0.29 | 699.08 | G300E | 2857500 | 22.42 | G300E | 0 | 0
999 | Story23 | C6 | 40 MPa RC Column (30 cm x 30 cm) | Column | 40MPa | Concrete Rectangular | 300 | 300 | 900 | 3175 | 0.29 | 699.08 | G300E | 2857500 | 22.42 | G300E | 0 | 0
1000 | Story23 | C60 | 40 MPa RC Column (30 cm x 30 cm) | Column | 40MPa | Concrete Rectangular | 300 | 300 | 900 | 3175 | 0.29 | 699.08 | G300E | 2857500 | 22.42 | G300E | 0 | 0
1001 | Story23 | C61 | 40 MPa RC Column (30 cm x 30 cm) | Column | 40MPa | Concrete Rectangular | 300 | 300 | 900 | 3175 | 0.29 | 699.08 | G300E | 2857500 | 22.42 | G300E | 0 | 0
1002 | Story23 | C62 | 40 MPa RC Column (30 cm x 30 cm) | Column | 40MPa | Concrete Rectangular | 300 | 300 | 900 | 3175 | 0.29 | 699.08 | G300E | 2857500 | 22.42 | G300E | 0 | 0
1003 | Story23 | C63 | 40 MPa RC Column (30 cm x 30 cm) | Column | 40MPa | Concrete Rectangular | 300 | 300 | 900 | 3175 | 0.29 | 699.08 | G300E | 6795770 | 53.32 | G300E | 66675 | 0.52
1004 | Story23 | C64 | 40 MPa RC Column (30 cm x 30 cm) | Column | 40MPa | Concrete Rectangular | 300 | 300 | 900 | 3175 | 0.29 | 699.08 | G300E | 2857500 | 22.42 | G300E | 0 | 0
1005 | Story23 | C7 | 40 MPa RC Column (30 cm x 30 cm) | Column | 40MPa | Concrete Rectangular | 300 | 300 | 900 | 3175 | 0.29 | 699.08 | G300E | 6795770 | 53.32 | G300E | 66675 | 0.52
1006 | Story23 | C8 | 40 MPa RC Column (30 cm x 30 cm) | Column | 40MPa | Concrete Rectangular | 300 | 300 | 900 | 3175 | 0.29 | 699.08 | G300E | 2857500 | 22.42 | G300E | 0 | 0
1007 | Story23 | C9 | 40 MPa RC Column (30 cm x 30 cm) | Column | 40MPa | Concrete Rectangular | 300 | 300 | 900 | 3175 | 0.29 | 699.08 | G300E | 4814570 | 37.78 | G300E | 0 | 0
1008 | Story24 | C1 | 40 MPa RC Column (30 cm x 30 cm) | Column | 40MPa | Concrete Rectangular | 300 | 300 | 900 | 3175 | 0.29 | 699.08 | G300E | 2857500 | 22.42 | G300E | 0 | 0
1009 | Story24 | C10 | 40 MPa RC Column (30 cm x 30 cm) | Column | 40MPa | Concrete Rectangular | 300 | 300 | 900 | 3175 | 0.29 | 699.08 | G300E | 2857500 | 22.42 | G300E | 0 | 0
1010 | Story24 | C11 | 40 MPa RC Column (30 cm x 30 cm) | Column | 40MPa | Concrete Rectangular | 300 | 300 | 900 | 3175 | 0.29 | 699.08 | G300E | 2857500 | 22.42 | G300E | 0 | 0
1011 | Story24 | C12 | 40 MPa RC Column (30 cm x 30 cm) | Column | 40MPa | Concrete Rectangular | 300 | 300 | 900 | 3175 | 0.29 | 699.08 | G300E | 2857500 | 22.42 | G300E | 0 | 0
1012 | Story24 | C13 | 40 MPa RC Column (30 cm x 30 cm) | Column | 40MPa | Concrete Rectangular | 300 | 300 | 900 | 3175 | 0.29 | 699.08 | G300E | 2857500 | 22.42 | G300E | 0 | 0
1013 | Story24 | C14 | 40 MPa RC Column (30 cm x 30 cm) | Column | 40MPa | Concrete Rectangular | 300 | 300 | 900 | 3175 | 0.29 | 699.08 | G300E | 2857500 | 22.42 | G300E | 0 | 0
1014 | Story24 | C15 | 40 MPa RC Column (30 cm x 30 cm) | Column | 40MPa | Concrete Rectangular | 300 | 300 | 900 | 3175 | 0.29 | 699.08 | G300E | 2857500 | 22.42 | G300E | 0 | 0
1015 | Story24 | C16 | 40 MPa RC Column (30 cm x 30 cm) | Column | 40MPa | Concrete Rectangular | 300 | 300 | 900 | 3175 | 0.29 | 699.08 | G300E | 2857500 | 22.42 | G300E | 0 | 0
1016 | Story24 | C17 | 40 MPa RC Column (30 cm x 30 cm) | Column | 40MPa | Concrete Rectangular | 300 | 300 | 900 | 3175 | 0.29 | 699.08 | G300E | 2857500 | 22.42 | G300E | 0 | 0
1017 | Story24 | C18 | 40 MPa RC Column (30 cm x 30 cm) | Column | 40MPa | Concrete Rectangular | 300 | 300 | 900 | 3175 | 0.29 | 699.08 | G300E | 2857500 | 22.42 | G300E | 0 | 0
1018 | Story24 | C19 | 40 MPa RC Column (30 cm x 30 cm) | Column | 40MPa | Concrete Rectangular | 300 | 300 | 900 | 3175 | 0.29 | 699.08 | G300E | 2857500 | 22.42 | G300E | 0 | 0
1019 | Story24 | C2 | 40 MPa RC Column (30 cm x 30 cm) | Column | 40MPa | Concrete Rectangular | 300 | 300 | 900 | 3175 | 0.29 | 699.08 | G300E | 2857500 | 22.42 | G300E | 0 | 0
1020 | Story24 | C20 | 40 MPa RC Column (30 cm x 30 cm) | Column | 40MPa | Concrete Rectangular | 300 | 300 | 900 | 3175 | 0.29 | 699.08 | G300E | 3269191.67 | 25.65 | G300E | 0 | 0
1021 | Story24 | C21 | 40 MPa RC Column (30 cm x 30 cm) | Column | 40MPa | Concrete Rectangular | 300 | 300 | 900 | 3175 | 0.29 | 699.08 | G300E | 3284008.33 | 25.77 | G300E | 0 | 0
1022 | Story24 | C22 | 40 MPa RC Column (30 cm x 30 cm) | Column | 40MPa | Concrete Rectangular | 300 | 300 | 900 | 3175 | 0.29 | 699.08 | G300E | 2857500 | 22.42 | G300E | 0 | 0
1023 | Story24 | C23 | 40 MPa RC Column (30 cm x 30 cm) | Column | 40MPa | Concrete Rectangular | 300 | 300 | 900 | 3175 | 0.29 | 699.08 | G300E | 2857500 | 22.42 | G300E | 0 | 0
1024 | Story24 | C24 | 40 MPa RC Column (30 cm x 30 cm) | Column | 40MPa | Concrete Rectangular | 300 | 300 | 900 | 3175 | 0.29 | 699.08 | G300E | 2857500 | 22.42 | G300E | 0 | 0
1025 | Story24 | C25 | 40 MPa RC Column (30 cm x 30 cm) | Column | 40MPa | Concrete Rectangular | 300 | 300 | 900 | 3175 | 0.29 | 699.08 | G300E | 5648325 | 44.32 | G300E | 0 | 0
1026 | Story24 | C26 | 40 MPa RC Column (30 cm x 30 cm) | Column | 40MPa | Concrete Rectangular | 300 | 300 | 900 | 3175 | 0.29 | 699.08 | G300E | 2857500 | 22.42 | G300E | 0 | 0
1027 | Story24 | C27 | 40 MPa RC Column (30 cm x 30 cm) | Column | 40MPa | Concrete Rectangular | 300 | 300 | 900 | 3175 | 0.29 | 699.08 | G300E | 2857500 | 22.42 | G300E | 0 | 0
1028 | Story24 | C3 | 40 MPa RC Column (30 cm x 30 cm) | Column | 40MPa | Concrete Rectangular | 300 | 300 | 900 | 3175 | 0.29 | 699.08 | G300E | 2857500 | 22.42 | G300E | 325755 | 2.56
1029 | Story24 | C30 | 40 MPa RC Column (30 cm x 30 cm) | Column | 40MPa | Concrete Rectangular | 300 | 300 | 900 | 3175 | 0.29 | 699.08 | G300E | 2857500 | 22.42 | G300E | 0 | 0
1030 | Story24 | C31 | 40 MPa RC Column (30 cm x 30 cm) | Column | 40MPa | Concrete Rectangular | 300 | 300 | 900 | 3175 | 0.29 | 699.08 | G300E | 2857500 | 22.42 | G300E | 0 | 0
1031 | Story24 | C32 | 40 MPa RC Column (30 cm x 30 cm) | Column | 40MPa | Concrete Rectangular | 300 | 300 | 900 | 3175 | 0.29 | 699.08 | G300E | 5648325 | 44.32 | G300E | 0 | 0
1032 | Story24 | C33 | 40 MPa RC Column (30 cm x 30 cm) | Column | 40MPa | Concrete Rectangular | 300 | 300 | 900 | 3175 | 0.29 | 699.08 | G300E | 5648325 | 44.32 | G300E | 0 | 0
1033 | Story24 | C34 | 40 MPa RC Column (30 cm x 30 cm) | Column | 40MPa | Concrete Rectangular | 300 | 300 | 900 | 3175 | 0.29 | 699.08 | G300E | 2857500 | 22.42 | G300E | 0 | 0
1034 | Story24 | C35 | 40 MPa RC Column (30 cm x 30 cm) | Column | 40MPa | Concrete Rectangular | 300 | 300 | 900 | 3175 | 0.29 | 699.08 | G300E | 2857500 | 22.42 | G300E | 0 | 0
1035 | Story24 | C38 | 40 MPa RC Column (30 cm x 30 cm) | Column | 40MPa | Concrete Rectangular | 300 | 300 | 900 | 3175 | 0.29 | 699.08 | G300E | 2857500 | 22.42 | G300E | 0 | 0
1036 | Story24 | C39 | 40 MPa RC Column (30 cm x 30 cm) | Column | 40MPa | Concrete Rectangular | 300 | 300 | 900 | 3175 | 0.29 | 699.08 | G300E | 2857500 | 22.42 | G300E | 0 | 0
1037 | Story24 | C4 | 40 MPa RC Column (30 cm x 30 cm) | Column | 40MPa | Concrete Rectangular | 300 | 300 | 900 | 3175 | 0.29 | 699.08 | G300E | 4030133.33 | 31.62 | G300E | 0 | 0
1038 | Story24 | C40 | 40 MPa RC Column (30 cm x 30 cm) | Column | 40MPa | Concrete Rectangular | 300 | 300 | 900 | 3175 | 0.29 | 699.08 | G300E | 5648325 | 44.32 | G300E | 0 | 0
1039 | Story24 | C41 | 40 MPa RC Column (30 cm x 30 cm) | Column | 40MPa | Concrete Rectangular | 300 | 300 | 900 | 3175 | 0.29 | 699.08 | G300E | 2857500 | 22.42 | G300E | 0 | 0
1040 | Story24 | C42 | 40 MPa RC Column (30 cm x 30 cm) | Column | 40MPa | Concrete Rectangular | 300 | 300 | 900 | 3175 | 0.29 | 699.08 | G300E | 2857500 | 22.42 | G300E | 0 | 0
1041 | Story24 | C43 | 40 MPa RC Column (30 cm x 30 cm) | Column | 40MPa | Concrete Rectangular | 300 | 300 | 900 | 3175 | 0.29 | 699.08 | G300E | 2857500 | 22.42 | G300E | 0 | 0
1042 | Story24 | C44 | 40 MPa RC Column (30 cm x 30 cm) | Column | 40MPa | Concrete Rectangular | 300 | 300 | 900 | 3175 | 0.29 | 699.08 | G300E | 3288241.67 | 25.8 | G300E | 0 | 0
1043 | Story24 | C45 | 40 MPa RC Column (30 cm x 30 cm) | Column | 40MPa | Concrete Rectangular | 300 | 300 | 900 | 3175 | 0.29 | 699.08 | G300E | 3288241.67 | 25.8 | G300E | 0 | 0
1044 | Story24 | C46 | 40 MPa RC Column (30 cm x 30 cm) | Column | 40MPa | Concrete Rectangular | 300 | 300 | 900 | 3175 | 0.29 | 699.08 | G300E | 2857500 | 22.42 | G300E | 0 | 0
1045 | Story24 | C47 | 40 MPa RC Column (30 cm x 30 cm) | Column | 40MPa | Concrete Rectangular | 300 | 300 | 900 | 3175 | 0.29 | 699.08 | G300E | 2857500 | 22.42 | G300E | 0 | 0
1046 | Story24 | C48 | 40 MPa RC Column (30 cm x 30 cm) | Column | 40MPa | Concrete Rectangular | 300 | 300 | 900 | 3175 | 0.29 | 699.08 | G300E | 2857500 | 22.42 | G300E | 0 | 0
1047 | Story24 | C49 | 40 MPa RC Column (30 cm x 30 cm) | Column | 40MPa | Concrete Rectangular | 300 | 300 | 900 | 3175 | 0.29 | 699.08 | G300E | 2857500 | 22.42 | G300E | 0 | 0
1048 | Story24 | C5 | 40 MPa RC Column (30 cm x 30 cm) | Column | 40MPa | Concrete Rectangular | 300 | 300 | 900 | 3175 | 0.29 | 699.08 | G300E | 4025900 | 31.59 | G300E | 0 | 0
1049 | Story24 | C50 | 40 MPa RC Column (30 cm x 30 cm) | Column | 40MPa | Concrete Rectangular | 300 | 300 | 900 | 3175 | 0.29 | 699.08 | G300E | 2857500 | 22.42 | G300E | 0 | 0
1050 | Story24 | C51 | 40 MPa RC Column (30 cm x 30 cm) | Column | 40MPa | Concrete Rectangular | 300 | 300 | 900 | 3175 | 0.29 | 699.08 | G300E | 2857500 | 22.42 | G300E | 0 | 0
1051 | Story24 | C52 | 40 MPa RC Column (30 cm x 30 cm) | Column | 40MPa | Concrete Rectangular | 300 | 300 | 900 | 3175 | 0.29 | 699.08 | G300E | 2857500 | 22.42 | G300E | 0 | 0
1052 | Story24 | C53 | 40 MPa RC Column (30 cm x 30 cm) | Column | 40MPa | Concrete Rectangular | 300 | 300 | 900 | 3175 | 0.29 | 699.08 | G300E | 2857500 | 22.42 | G300E | 0 | 0
1053 | Story24 | C54 | 40 MPa RC Column (30 cm x 30 cm) | Column | 40MPa | Concrete Rectangular | 300 | 300 | 900 | 3175 | 0.29 | 699.08 | G300E | 2857500 | 22.42 | G300E | 0 | 0
1054 | Story24 | C55 | 40 MPa RC Column (30 cm x 30 cm) | Column | 40MPa | Concrete Rectangular | 300 | 300 | 900 | 3175 | 0.29 | 699.08 | G300E | 2857500 | 22.42 | G300E | 0 | 0
1055 | Story24 | C56 | 40 MPa RC Column (30 cm x 30 cm) | Column | 40MPa | Concrete Rectangular | 300 | 300 | 900 | 3175 | 0.29 | 699.08 | G300E | 2857500 | 22.42 | G300E | 0 | 0
1056 | Story24 | C57 | 40 MPa RC Column (30 cm x 30 cm) | Column | 40MPa | Concrete Rectangular | 300 | 300 | 900 | 3175 | 0.29 | 699.08 | G300E | 2857500 | 22.42 | G300E | 0 | 0
1057 | Story24 | C58 | 40 MPa RC Column (30 cm x 30 cm) | Column | 40MPa | Concrete Rectangular | 300 | 300 | 900 | 3175 | 0.29 | 699.08 | G300E | 2857500 | 22.42 | G300E | 0 | 0
1058 | Story24 | C59 | 40 MPa RC Column (30 cm x 30 cm) | Column | 40MPa | Concrete Rectangular | 300 | 300 | 900 | 3175 | 0.29 | 699.08 | G300E | 2857500 | 22.42 | G300E | 196078.93 | 1.54
1059 | Story24 | C6 | 40 MPa RC Column (30 cm x 30 cm) | Column | 40MPa | Concrete Rectangular | 300 | 300 | 900 | 3175 | 0.29 | 699.08 | G300E | 2857500 | 22.42 | G300E | 196078.93 | 1.54
1060 | Story24 | C60 | 40 MPa RC Column (30 cm x 30 cm) | Column | 40MPa | Concrete Rectangular | 300 | 300 | 900 | 3175 | 0.29 | 699.08 | G300E | 4030133.33 | 31.62 | G300E | 0 | 0
1061 | Story24 | C61 | 40 MPa RC Column (30 cm x 30 cm) | Column | 40MPa | Concrete Rectangular | 300 | 300 | 900 | 3175 | 0.29 | 699.08 | G300E | 4030133.33 | 31.62 | G300E | 0 | 0
1062 | Story24 | C62 | 40 MPa RC Column (30 cm x 30 cm) | Column | 40MPa | Concrete Rectangular | 300 | 300 | 900 | 3175 | 0.29 | 699.08 | G300E | 2857500 | 22.42 | G300E | 196078.93 | 1.54
1063 | Story24 | C63 | 40 MPa RC Column (30 cm x 30 cm) | Column | 40MPa | Concrete Rectangular | 300 | 300 | 900 | 3175 | 0.29 | 699.08 | G300E | 2857500 | 22.42 | G300E | 0 | 0
1064 | Story24 | C64 | 40 MPa RC Column (30 cm x 30 cm) | Column | 40MPa | Concrete Rectangular | 300 | 300 | 900 | 3175 | 0.29 | 699.08 | G300E | 2857500 | 22.42 | G300E | 0 | 0
1065 | Story24 | C7 | 40 MPa RC Column (30 cm x 30 cm) | Column | 40MPa | Concrete Rectangular | 300 | 300 | 900 | 3175 | 0.29 | 699.08 | G300E | 2857500 | 22.42 | G300E | 0 | 0
1066 | Story24 | C8 | 40 MPa RC Column (30 cm x 30 cm) | Column | 40MPa | Concrete Rectangular | 300 | 300 | 900 | 3175 | 0.29 | 699.08 | G300E | 2857500 | 22.42 | G300E | 0 | 0
1067 | Story24 | C9 | 40 MPa RC Column (30 cm x 30 cm) | Column | 40MPa | Concrete Rectangular | 300 | 300 | 900 | 3175 | 0.29 | 699.08 | G300E | 2857500 | 22.42 | G300E | 0 | 0
1068 | Story25 | C1 | 40 MPa RC Column (27.5 cm x 27.5 cm) | Column | 40MPa | Concrete Rectangular | 275 | 275 | 756.3 | 3100 | 0.23 | 573.55 | G300E | 2343600 | 18.39 | G300E | 0 | 0
1069 | Story25 | C10 | 40 MPa RC Column (27.5 cm x 27.5 cm) | Column | 40MPa | Concrete Rectangular | 275 | 275 | 756.3 | 3100 | 0.23 | 573.55 | G300E | 2343600 | 18.39 | G300E | 0 | 0
1070 | Story25 | C11 | 40 MPa RC Column (27.5 cm x 27.5 cm) | Column | 40MPa | Concrete Rectangular | 275 | 275 | 756.3 | 3100 | 0.23 | 573.55 | G300E | 2581266.67 | 20.25 | G300E | 0 | 0
1071 | Story25 | C12 | 40 MPa RC Column (27.5 cm x 27.5 cm) | Column | 40MPa | Concrete Rectangular | 275 | 275 | 756.3 | 3100 | 0.23 | 573.55 | G300E | 2343600 | 18.39 | G300E | 0 | 0
1072 | Story25 | C13 | 40 MPa RC Column (27.5 cm x 27.5 cm) | Column | 40MPa | Concrete Rectangular | 275 | 275 | 756.3 | 3100 | 0.23 | 573.55 | G300E | 2343600 | 18.39 | G300E | 0 | 0
1073 | Story25 | C14 | 40 MPa RC Column (27.5 cm x 27.5 cm) | Column | 40MPa | Concrete Rectangular | 275 | 275 | 756.3 | 3100 | 0.23 | 573.55 | G300E | 2631900 | 20.65 | G300E | 0 | 0
1074 | Story25 | C15 | 40 MPa RC Column (27.5 cm x 27.5 cm) | Column | 40MPa | Concrete Rectangular | 275 | 275 | 756.3 | 3100 | 0.23 | 573.55 | G300E | 2345666.67 | 18.4 | G300E | 0 | 0
1075 | Story25 | C16 | 40 MPa RC Column (27.5 cm x 27.5 cm) | Column | 40MPa | Concrete Rectangular | 275 | 275 | 756.3 | 3100 | 0.23 | 573.55 | G300E | 4358600 | 34.2 | G300E | 54560 | 0.43
1076 | Story25 | C17 | 40 MPa RC Column (27.5 cm x 27.5 cm) | Column | 40MPa | Concrete Rectangular | 275 | 275 | 756.3 | 3100 | 0.23 | 573.55 | G300E | 2584366.67 | 20.28 | G300E | 0 | 0
1077 | Story25 | C18 | 40 MPa RC Column (27.5 cm x 27.5 cm) | Column | 40MPa | Concrete Rectangular | 275 | 275 | 756.3 | 3100 | 0.23 | 573.55 | G300E | 2343600 | 18.39 | G300E | 0 | 0
1078 | Story25 | C19 | 40 MPa RC Column (27.5 cm x 27.5 cm) | Column | 40MPa | Concrete Rectangular | 275 | 275 | 756.3 | 3100 | 0.23 | 573.55 | G300E | 2343600 | 18.39 | G300E | 0 | 0
1079 | Story25 | C2 | 40 MPa RC Column (27.5 cm x 27.5 cm) | Column | 40MPa | Concrete Rectangular | 275 | 275 | 756.3 | 3100 | 0.23 | 573.55 | G300E | 6652600 | 52.2 | G300E | 109120 | 0.86
1080 | Story25 | C20 | 40 MPa RC Column (27.5 cm x 27.5 cm) | Column | 40MPa | Concrete Rectangular | 275 | 275 | 756.3 | 3100 | 0.23 | 573.55 | G300E | 6556500 | 51.44 | G300E | 0 | 0
1081 | Story25 | C21 | 40 MPa RC Column (27.5 cm x 27.5 cm) | Column | 40MPa | Concrete Rectangular | 275 | 275 | 756.3 | 3100 | 0.23 | 573.55 | G300E | 6575100 | 51.59 | G300E | 0 | 0
1082 | Story25 | C22 | 40 MPa RC Column (27.5 cm x 27.5 cm) | Column | 40MPa | Concrete Rectangular | 275 | 275 | 756.3 | 3100 | 0.23 | 573.55 | G300E | 2343600 | 18.39 | G300E | 0 | 0
1083 | Story25 | C23 | 40 MPa RC Column (27.5 cm x 27.5 cm) | Column | 40MPa | Concrete Rectangular | 275 | 275 | 756.3 | 3100 | 0.23 | 573.55 | G300E | 2343600 | 18.39 | G300E | 0 | 0
1084 | Story25 | C24 | 40 MPa RC Column (27.5 cm x 27.5 cm) | Column | 40MPa | Concrete Rectangular | 275 | 275 | 756.3 | 3100 | 0.23 | 573.55 | G300E | 2583333.33 | 20.27 | G300E | 0 | 0
1085 | Story25 | C25 | 40 MPa RC Column (27.5 cm x 27.5 cm) | Column | 40MPa | Concrete Rectangular | 275 | 275 | 756.3 | 3100 | 0.23 | 573.55 | G300E | 5349566.67 | 41.97 | G300E | 0 | 0
1086 | Story25 | C26 | 40 MPa RC Column (27.5 cm x 27.5 cm) | Column | 40MPa | Concrete Rectangular | 275 | 275 | 756.3 | 3100 | 0.23 | 573.55 | G300E | 2343600 | 18.39 | G300E | 0 | 0
1087 | Story25 | C27 | 40 MPa RC Column (27.5 cm x 27.5 cm) | Column | 40MPa | Concrete Rectangular | 275 | 275 | 756.3 | 3100 | 0.23 | 573.55 | G300E | 2343600 | 18.39 | G300E | 0 | 0
1088 | Story25 | C3 | 40 MPa RC Column (27.5 cm x 27.5 cm) | Column | 40MPa | Concrete Rectangular | 275 | 275 | 756.3 | 3100 | 0.23 | 573.55 | G300E | 2780700 | 21.82 | G300E | 0 | 0
1089 | Story25 | C30 | 40 MPa RC Column (27.5 cm x 27.5 cm) | Column | 40MPa | Concrete Rectangular | 275 | 275 | 756.3 | 3100 | 0.23 | 573.55 | G300E | 2343600 | 18.39 | G300E | 0 | 0
1090 | Story25 | C31 | 40 MPa RC Column (27.5 cm x 27.5 cm) | Column | 40MPa | Concrete Rectangular | 275 | 275 | 756.3 | 3100 | 0.23 | 573.55 | G300E | 2343600 | 18.39 | G300E | 0 | 0
1091 | Story25 | C32 | 40 MPa RC Column (27.5 cm x 27.5 cm) | Column | 40MPa | Concrete Rectangular | 275 | 275 | 756.3 | 3100 | 0.23 | 573.55 | G300E | 5349566.67 | 41.97 | G300E | 0 | 0
1092 | Story25 | C33 | 40 MPa RC Column (27.5 cm x 27.5 cm) | Column | 40MPa | Concrete Rectangular | 275 | 275 | 756.3 | 3100 | 0.23 | 573.55 | G300E | 5349566.67 | 41.97 | G300E | 0 | 0
1093 | Story25 | C34 | 40 MPa RC Column (27.5 cm x 27.5 cm) | Column | 40MPa | Concrete Rectangular | 275 | 275 | 756.3 | 3100 | 0.23 | 573.55 | G300E | 2343600 | 18.39 | G300E | 0 | 0
1094 | Story25 | C35 | 40 MPa RC Column (27.5 cm x 27.5 cm) | Column | 40MPa | Concrete Rectangular | 275 | 275 | 756.3 | 3100 | 0.23 | 573.55 | G300E | 2343600 | 18.39 | G300E | 0 | 0
1095 | Story25 | C38 | 40 MPa RC Column (27.5 cm x 27.5 cm) | Column | 40MPa | Concrete Rectangular | 275 | 275 | 756.3 | 3100 | 0.23 | 573.55 | G300E | 2343600 | 18.39 | G300E | 0 | 0
1096 | Story25 | C39 | 40 MPa RC Column (27.5 cm x 27.5 cm) | Column | 40MPa | Concrete Rectangular | 275 | 275 | 756.3 | 3100 | 0.23 | 573.55 | G300E | 2343600 | 18.39 | G300E | 0 | 0
1097 | Story25 | C4 | 40 MPa RC Column (27.5 cm x 27.5 cm) | Column | 40MPa | Concrete Rectangular | 275 | 275 | 756.3 | 3100 | 0.23 | 573.55 | G300E | 4786400 | 37.56 | G300E | 0 | 0
1098 | Story25 | C40 | 40 MPa RC Column (27.5 cm x 27.5 cm) | Column | 40MPa | Concrete Rectangular | 275 | 275 | 756.3 | 3100 | 0.23 | 573.55 | G300E | 5349566.67 | 41.97 | G300E | 0 | 0
1099 | Story25 | C41 | 40 MPa RC Column (27.5 cm x 27.5 cm) | Column | 40MPa | Concrete Rectangular | 275 | 275 | 756.3 | 3100 | 0.23 | 573.55 | G300E | 2584366.67 | 20.28 | G300E | 0 | 0
1100 | Story25 | C42 | 40 MPa RC Column (27.5 cm x 27.5 cm) | Column | 40MPa | Concrete Rectangular | 275 | 275 | 756.3 | 3100 | 0.23 | 573.55 | G300E | 2343600 | 18.39 | G300E | 0 | 0
1101 | Story25 | C43 | 40 MPa RC Column (27.5 cm x 27.5 cm) | Column | 40MPa | Concrete Rectangular | 275 | 275 | 756.3 | 3100 | 0.23 | 573.55 | G300E | 2343600 | 18.39 | G300E | 0 | 0
1102 | Story25 | C44 | 40 MPa RC Column (27.5 cm x 27.5 cm) | Column | 40MPa | Concrete Rectangular | 275 | 275 | 756.3 | 3100 | 0.23 | 573.55 | G300E | 6582333.33 | 51.65 | G300E | 0 | 0
1103 | Story25 | C45 | 40 MPa RC Column (27.5 cm x 27.5 cm) | Column | 40MPa | Concrete Rectangular | 275 | 275 | 756.3 | 3100 | 0.23 | 573.55 | G300E | 6584400 | 51.66 | G300E | 0 | 0
1104 | Story25 | C46 | 40 MPa RC Column (27.5 cm x 27.5 cm) | Column | 40MPa | Concrete Rectangular | 275 | 275 | 756.3 | 3100 | 0.23 | 573.55 | G300E | 2343600 | 18.39 | G300E | 0 | 0
1105 | Story25 | C47 | 40 MPa RC Column (27.5 cm x 27.5 cm) | Column | 40MPa | Concrete Rectangular | 275 | 275 | 756.3 | 3100 | 0.23 | 573.55 | G300E | 2343600 | 18.39 | G300E | 0 | 0
1106 | Story25 | C48 | 40 MPa RC Column (27.5 cm x 27.5 cm) | Column | 40MPa | Concrete Rectangular | 275 | 275 | 756.3 | 3100 | 0.23 | 573.55 | G300E | 2584366.67 | 20.28 | G300E | 0 | 0
1107 | Story25 | C49 | 40 MPa RC Column (27.5 cm x 27.5 cm) | Column | 40MPa | Concrete Rectangular | 275 | 275 | 756.3 | 3100 | 0.23 | 573.55 | G300E | 4358600 | 34.2 | G300E | 54560 | 0.43
1108 | Story25 | C5 | 40 MPa RC Column (27.5 cm x 27.5 cm) | Column | 40MPa | Concrete Rectangular | 275 | 275 | 756.3 | 3100 | 0.23 | 573.55 | G300E | 4772966.67 | 37.45 | G300E | 0 | 0
1109 | Story25 | C50 | 40 MPa RC Column (27.5 cm x 27.5 cm) | Column | 40MPa | Concrete Rectangular | 275 | 275 | 756.3 | 3100 | 0.23 | 573.55 | G300E | 2345666.67 | 18.4 | G300E | 0 | 0
1110 | Story25 | C51 | 40 MPa RC Column (27.5 cm x 27.5 cm) | Column | 40MPa | Concrete Rectangular | 275 | 275 | 756.3 | 3100 | 0.23 | 573.55 | G300E | 2632933.33 | 20.66 | G300E | 0 | 0
1111 | Story25 | C52 | 40 MPa RC Column (27.5 cm x 27.5 cm) | Column | 40MPa | Concrete Rectangular | 275 | 275 | 756.3 | 3100 | 0.23 | 573.55 | G300E | 2343600 | 18.39 | G300E | 0 | 0
1112 | Story25 | C53 | 40 MPa RC Column (27.5 cm x 27.5 cm) | Column | 40MPa | Concrete Rectangular | 275 | 275 | 756.3 | 3100 | 0.23 | 573.55 | G300E | 2343600 | 18.39 | G300E | 0 | 0
1113 | Story25 | C54 | 40 MPa RC Column (27.5 cm x 27.5 cm) | Column | 40MPa | Concrete Rectangular | 275 | 275 | 756.3 | 3100 | 0.23 | 573.55 | G300E | 2632933.33 | 20.66 | G300E | 0 | 0
1114 | Story25 | C55 | 40 MPa RC Column (27.5 cm x 27.5 cm) | Column | 40MPa | Concrete Rectangular | 275 | 275 | 756.3 | 3100 | 0.23 | 573.55 | G300E | 2344633.33 | 18.4 | G300E | 0 | 0
1115 | Story25 | C56 | 40 MPa RC Column (27.5 cm x 27.5 cm) | Column | 40MPa | Concrete Rectangular | 275 | 275 | 756.3 | 3100 | 0.23 | 573.55 | G300E | 4357980 | 34.19 | G300E | 54560 | 0.43
1116 | Story25 | C57 | 40 MPa RC Column (27.5 cm x 27.5 cm) | Column | 40MPa | Concrete Rectangular | 275 | 275 | 756.3 | 3100 | 0.23 | 573.55 | G300E | 2343600 | 18.39 | G300E | 0 | 0
1117 | Story25 | C58 | 40 MPa RC Column (27.5 cm x 27.5 cm) | Column | 40MPa | Concrete Rectangular | 275 | 275 | 756.3 | 3100 | 0.23 | 573.55 | G300E | 6672440 | 52.35 | G300E | 109120 | 0.86
1118 | Story25 | C59 | 40 MPa RC Column (27.5 cm x 27.5 cm) | Column | 40MPa | Concrete Rectangular | 275 | 275 | 756.3 | 3100 | 0.23 | 573.55 | G300E | 2716633.33 | 21.32 | G300E | 0 | 0
1119 | Story25 | C6 | 40 MPa RC Column (27.5 cm x 27.5 cm) | Column | 40MPa | Concrete Rectangular | 275 | 275 | 756.3 | 3100 | 0.23 | 573.55 | G300E | 2716633.33 | 21.32 | G300E | 0 | 0
1120 | Story25 | C60 | 40 MPa RC Column (27.5 cm x 27.5 cm) | Column | 40MPa | Concrete Rectangular | 275 | 275 | 756.3 | 3100 | 0.23 | 573.55 | G300E | 4778133.33 | 37.49 | G300E | 0 | 0
1121 | Story25 | C61 | 40 MPa RC Column (27.5 cm x 27.5 cm) | Column | 40MPa | Concrete Rectangular | 275 | 275 | 756.3 | 3100 | 0.23 | 573.55 | G300E | 4777100 | 37.48 | G300E | 0 | 0
1122 | Story25 | C62 | 40 MPa RC Column (27.5 cm x 27.5 cm) | Column | 40MPa | Concrete Rectangular | 275 | 275 | 756.3 | 3100 | 0.23 | 573.55 | G300E | 2715600 | 21.31 | G300E | 0 | 0
1123 | Story25 | C63 | 40 MPa RC Column (27.5 cm x 27.5 cm) | Column | 40MPa | Concrete Rectangular | 275 | 275 | 756.3 | 3100 | 0.23 | 573.55 | G300E | 6671820 | 52.35 | G300E | 109120 | 0.86
1124 | Story25 | C64 | 40 MPa RC Column (27.5 cm x 27.5 cm) | Column | 40MPa | Concrete Rectangular | 275 | 275 | 756.3 | 3100 | 0.23 | 573.55 | G300E | 2343600 | 18.39 | G300E | 0 | 0
1125 | Story25 | C7 | 40 MPa RC Column (27.5 cm x 27.5 cm) | Column | 40MPa | Concrete Rectangular | 275 | 275 | 756.3 | 3100 | 0.23 | 573.55 | G300E | 6673060 | 52.36 | G300E | 109120 | 0.86
1126 | Story25 | C8 | 40 MPa RC Column (27.5 cm x 27.5 cm) | Column | 40MPa | Concrete Rectangular | 275 | 275 | 756.3 | 3100 | 0.23 | 573.55 | G300E | 2343600 | 18.39 | G300E | 0 | 0
1127 | Story25 | C9 | 40 MPa RC Column (27.5 cm x 27.5 cm) | Column | 40MPa | Concrete Rectangular | 275 | 275 | 756.3 | 3100 | 0.23 | 573.55 | G300E | 4357980 | 34.19 | G300E | 54560 | 0.43
1128 | Story26 | C1 | 40 MPa RC Column (27.5 cm x 27.5 cm) | Column | 40MPa | Concrete Rectangular | 275 | 275 | 756.3 | 3100 | 0.23 | 573.55 | G300E | 2343600 | 18.39 | G300E | 0 | 0
1129 | Story26 | C10 | 40 MPa RC Column (27.5 cm x 27.5 cm) | Column | 40MPa | Concrete Rectangular | 275 | 275 | 756.3 | 3100 | 0.23 | 573.55 | G300E | 3690033.33 | 28.95 | G300E | 0 | 0
1130 | Story26 | C11 | 40 MPa RC Column (27.5 cm x 27.5 cm) | Column | 40MPa | Concrete Rectangular | 275 | 275 | 756.3 | 3100 | 0.23 | 573.55 | G300E | 2599866.67 | 20.4 | G300E | 0 | 0
1131 | Story26 | C12 | 40 MPa RC Column (27.5 cm x 27.5 cm) | Column | 40MPa | Concrete Rectangular | 275 | 275 | 756.3 | 3100 | 0.23 | 573.55 | G300E | 2343600 | 18.39 | G300E | 0 | 0
1132 | Story26 | C13 | 40 MPa RC Column (27.5 cm x 27.5 cm) | Column | 40MPa | Concrete Rectangular | 275 | 275 | 756.3 | 3100 | 0.23 | 573.55 | G300E | 2343600 | 18.39 | G300E | 0 | 0
1133 | Story26 | C14 | 40 MPa RC Column (27.5 cm x 27.5 cm) | Column | 40MPa | Concrete Rectangular | 275 | 275 | 756.3 | 3100 | 0.23 | 573.55 | G300E | 2617433.33 | 20.54 | G300E | 0 | 0
1134 | Story26 | C15 | 40 MPa RC Column (27.5 cm x 27.5 cm) | Column | 40MPa | Concrete Rectangular | 275 | 275 | 756.3 | 3100 | 0.23 | 573.55 | G300E | 3692100 | 28.97 | G300E | 0 | 0
1135 | Story26 | C16 | 40 MPa RC Column (27.5 cm x 27.5 cm) | Column | 40MPa | Concrete Rectangular | 275 | 275 | 756.3 | 3100 | 0.23 | 573.55 | G300E | 8080666.67 | 63.4 | G300E | 90933.33 | 0.71
1136 | Story26 | C17 | 40 MPa RC Column (27.5 cm x 27.5 cm) | Column | 40MPa | Concrete Rectangular | 275 | 275 | 756.3 | 3100 | 0.23 | 573.55 | G300E | 12428933.33 | 97.52 | G300E | 90933.33 | 0.71
1137 | Story26 | C18 | 40 MPa RC Column (27.5 cm x 27.5 cm) | Column | 40MPa | Concrete Rectangular | 275 | 275 | 756.3 | 3100 | 0.23 | 573.55 | G300E | 2343600 | 18.39 | G300E | 0 | 0
1138 | Story26 | C19 | 40 MPa RC Column (27.5 cm x 27.5 cm) | Column | 40MPa | Concrete Rectangular | 275 | 275 | 756.3 | 3100 | 0.23 | 573.55 | G300E | 2343600 | 18.39 | G300E | 0 | 0
1139 | Story26 | C2 | 40 MPa RC Column (27.5 cm x 27.5 cm) | Column | 40MPa | Concrete Rectangular | 275 | 275 | 756.3 | 3100 | 0.23 | 573.55 | G300E | 7732433.33 | 60.67 | G300E | 90933.33 | 0.71
1140 | Story26 | C20 | 40 MPa RC Column (27.5 cm x 27.5 cm) | Column | 40MPa | Concrete Rectangular | 275 | 275 | 756.3 | 3100 | 0.23 | 573.55 | G300E | 8459900 | 66.38 | G300E | 90933.33 | 0.71
1141 | Story26 | C21 | 40 MPa RC Column (27.5 cm x 27.5 cm) | Column | 40MPa | Concrete Rectangular | 275 | 275 | 756.3 | 3100 | 0.23 | 573.55 | G300E | 8457833.33 | 66.36 | G300E | 90933.33 | 0.71
1142 | Story26 | C22 | 40 MPa RC Column (27.5 cm x 27.5 cm) | Column | 40MPa | Concrete Rectangular | 275 | 275 | 756.3 | 3100 | 0.23 | 573.55 | G300E | 2343600 | 18.39 | G300E | 0 | 0
1143 | Story26 | C23 | 40 MPa RC Column (27.5 cm x 27.5 cm) | Column | 40MPa | Concrete Rectangular | 275 | 275 | 756.3 | 3100 | 0.23 | 573.55 | G300E | 2343600 | 18.39 | G300E | 0 | 0
1144 | Story26 | C24 | 40 MPa RC Column (27.5 cm x 27.5 cm) | Column | 40MPa | Concrete Rectangular | 275 | 275 | 756.3 | 3100 | 0.23 | 573.55 | G300E | 12428933.33 | 97.52 | G300E | 90933.33 | 0.71
1145 | Story26 | C25 | 40 MPa RC Column (27.5 cm x 27.5 cm) | Column | 40MPa | Concrete Rectangular | 275 | 275 | 756.3 | 3100 | 0.23 | 573.55 | G300E | 8518800 | 66.84 | G300E | 390274.5 | 3.06
1146 | Story26 | C26 | 40 MPa RC Column (27.5 cm x 27.5 cm) | Column | 40MPa | Concrete Rectangular | 275 | 275 | 756.3 | 3100 | 0.23 | 573.55 | G300E | 2343600 | 18.39 | G300E | 0 | 0
1147 | Story26 | C27 | 40 MPa RC Column (27.5 cm x 27.5 cm) | Column | 40MPa | Concrete Rectangular | 275 | 275 | 756.3 | 3100 | 0.23 | 573.55 | G300E | 3899800 | 30.6 | G300E | 0 | 0
1148 | Story26 | C3 | 40 MPa RC Column (27.5 cm x 27.5 cm) | Column | 40MPa | Concrete Rectangular | 275 | 275 | 756.3 | 3100 | 0.23 | 573.55 | G300E | 10600966.67 | 83.18 | G300E | 90933.33 | 0.71
1149 | Story26 | C30 | 40 MPa RC Column (27.5 cm x 27.5 cm) | Column | 40MPa | Concrete Rectangular | 275 | 275 | 756.3 | 3100 | 0.23 | 573.55 | G300E | 3901866.67 | 30.62 | G300E | 0 | 0
1150 | Story26 | C31 | 40 MPa RC Column (27.5 cm x 27.5 cm) | Column | 40MPa | Concrete Rectangular | 275 | 275 | 756.3 | 3100 | 0.23 | 573.55 | G300E | 2343600 | 18.39 | G300E | 0 | 0
1151 | Story26 | C32 | 40 MPa RC Column (27.5 cm x 27.5 cm) | Column | 40MPa | Concrete Rectangular | 275 | 275 | 756.3 | 3100 | 0.23 | 573.55 | G300E | 8518800 | 66.84 | G300E | 390274.5 | 3.06
1152 | Story26 | C33 | 40 MPa RC Column (27.5 cm x 27.5 cm) | Column | 40MPa | Concrete Rectangular | 275 | 275 | 756.3 | 3100 | 0.23 | 573.55 | G300E | 8518800 | 66.84 | G300E | 390274.5 | 3.06
1153 | Story26 | C34 | 40 MPa RC Column (27.5 cm x 27.5 cm) | Column | 40MPa | Concrete Rectangular | 275 | 275 | 756.3 | 3100 | 0.23 | 573.55 | G300E | 2343600 | 18.39 | G300E | 0 | 0
1154 | Story26 | C35 | 40 MPa RC Column (27.5 cm x 27.5 cm) | Column | 40MPa | Concrete Rectangular | 275 | 275 | 756.3 | 3100 | 0.23 | 573.55 | G300E | 3901866.67 | 30.62 | G300E | 0 | 0
1155 | Story26 | C38 | 40 MPa RC Column (27.5 cm x 27.5 cm) | Column | 40MPa | Concrete Rectangular | 275 | 275 | 756.3 | 3100 | 0.23 | 573.55 | G300E | 3901866.67 | 30.62 | G300E | 0 | 0
1156 | Story26 | C39 | 40 MPa RC Column (27.5 cm x 27.5 cm) | Column | 40MPa | Concrete Rectangular | 275 | 275 | 756.3 | 3100 | 0.23 | 573.55 | G300E | 2343600 | 18.39 | G300E | 0 | 0
1157 | Story26 | C4 | 40 MPa RC Column (27.5 cm x 27.5 cm) | Column | 40MPa | Concrete Rectangular | 275 | 275 | 756.3 | 3100 | 0.23 | 573.55 | G300E | 8863520 | 69.55 | G300E | 377998.5 | 2.97
1158 | Story26 | C40 | 40 MPa RC Column (27.5 cm x 27.5 cm) | Column | 40MPa | Concrete Rectangular | 275 | 275 | 756.3 | 3100 | 0.23 | 573.55 | G300E | 8518800 | 66.84 | G300E | 390274.5 | 3.06
1159 | Story26 | C41 | 40 MPa RC Column (27.5 cm x 27.5 cm) | Column | 40MPa | Concrete Rectangular | 275 | 275 | 756.3 | 3100 | 0.23 | 573.55 | G300E | 12429966.67 | 97.53 | G300E | 90933.33 | 0.71
1160 | Story26 | C42 | 40 MPa RC Column (27.5 cm x 27.5 cm) | Column | 40MPa | Concrete Rectangular | 275 | 275 | 756.3 | 3100 | 0.23 | 573.55 | G300E | 2343600 | 18.39 | G300E | 0 | 0
1161 | Story26 | C43 | 40 MPa RC Column (27.5 cm x 27.5 cm) | Column | 40MPa | Concrete Rectangular | 275 | 275 | 756.3 | 3100 | 0.23 | 573.55 | G300E | 2343600 | 18.39 | G300E | 0 | 0
1162 | Story26 | C44 | 40 MPa RC Column (27.5 cm x 27.5 cm) | Column | 40MPa | Concrete Rectangular | 275 | 275 | 756.3 | 3100 | 0.23 | 573.55 | G300E | 8466100 | 66.43 | G300E | 90933.33 | 0.71
1163 | Story26 | C45 | 40 MPa RC Column (27.5 cm x 27.5 cm) | Column | 40MPa | Concrete Rectangular | 275 | 275 | 756.3 | 3100 | 0.23 | 573.55 | G300E | 8466100 | 66.43 | G300E | 90933.33 | 0.71
1164 | Story26 | C46 | 40 MPa RC Column (27.5 cm x 27.5 cm) | Column | 40MPa | Concrete Rectangular | 275 | 275 | 756.3 | 3100 | 0.23 | 573.55 | G300E | 2343600 | 18.39 | G300E | 0 | 0
1165 | Story26 | C47 | 40 MPa RC Column (27.5 cm x 27.5 cm) | Column | 40MPa | Concrete Rectangular | 275 | 275 | 756.3 | 3100 | 0.23 | 573.55 | G300E | 2343600 | 18.39 | G300E | 0 | 0
1166 | Story26 | C48 | 40 MPa RC Column (27.5 cm x 27.5 cm) | Column | 40MPa | Concrete Rectangular | 275 | 275 | 756.3 | 3100 | 0.23 | 573.55 | G300E | 12429966.67 | 97.53 | G300E | 90933.33 | 0.71
1167 | Story26 | C49 | 40 MPa RC Column (27.5 cm x 27.5 cm) | Column | 40MPa | Concrete Rectangular | 275 | 275 | 756.3 | 3100 | 0.23 | 573.55 | G300E | 8081700 | 63.41 | G300E | 90933.33 | 0.71
1168 | Story26 | C5 | 40 MPa RC Column (27.5 cm x 27.5 cm) | Column | 40MPa | Concrete Rectangular | 275 | 275 | 756.3 | 3100 | 0.23 | 573.55 | G300E | 8829420 | 69.28 | G300E | 378169 | 2.97
1169 | Story26 | C50 | 40 MPa RC Column (27.5 cm x 27.5 cm) | Column | 40MPa | Concrete Rectangular | 275 | 275 | 756.3 | 3100 | 0.23 | 573.55 | G300E | 3693133.33 | 28.98 | G300E | 0 | 0
1170 | Story26 | C51 | 40 MPa RC Column (27.5 cm x 27.5 cm) | Column | 40MPa | Concrete Rectangular | 275 | 275 | 756.3 | 3100 | 0.23 | 573.55 | G300E | 2618466.67 | 20.55 | G300E | 0 | 0
1171 | Story26 | C52 | 40 MPa RC Column (27.5 cm x 27.5 cm) | Column | 40MPa | Concrete Rectangular | 275 | 275 | 756.3 | 3100 | 0.23 | 573.55 | G300E | 2343600 | 18.39 | G300E | 0 | 0
1172 | Story26 | C53 | 40 MPa RC Column (27.5 cm x 27.5 cm) | Column | 40MPa | Concrete Rectangular | 275 | 275 | 756.3 | 3100 | 0.23 | 573.55 | G300E | 2343600 | 18.39 | G300E | 0 | 0
1173 | Story26 | C54 | 40 MPa RC Column (27.5 cm x 27.5 cm) | Column | 40MPa | Concrete Rectangular | 275 | 275 | 756.3 | 3100 | 0.23 | 573.55 | G300E | 2618466.67 | 20.55 | G300E | 0 | 0
1174 | Story26 | C55 | 40 MPa RC Column (27.5 cm x 27.5 cm) | Column | 40MPa | Concrete Rectangular | 275 | 275 | 756.3 | 3100 | 0.23 | 573.55 | G300E | 3693133.33 | 28.98 | G300E | 0 | 0
1175 | Story26 | C56 | 40 MPa RC Column (27.5 cm x 27.5 cm) | Column | 40MPa | Concrete Rectangular | 275 | 275 | 756.3 | 3100 | 0.23 | 573.55 | G300E | 8080666.67 | 63.4 | G300E | 90933.33 | 0.71
1176 | Story26 | C57 | 40 MPa RC Column (27.5 cm x 27.5 cm) | Column | 40MPa | Concrete Rectangular | 275 | 275 | 756.3 | 3100 | 0.23 | 573.55 | G300E | 2343600 | 18.39 | G300E | 0 | 0
1177 | Story26 | C58 | 40 MPa RC Column (27.5 cm x 27.5 cm) | Column | 40MPa | Concrete Rectangular | 275 | 275 | 756.3 | 3100 | 0.23 | 573.55 | G300E | 7736566.67 | 60.7 | G300E | 90933.33 | 0.71
1178 | Story26 | C59 | 40 MPa RC Column (27.5 cm x 27.5 cm) | Column | 40MPa | Concrete Rectangular | 275 | 275 | 756.3 | 3100 | 0.23 | 573.55 | G300E | 10527600 | 82.6 | G300E | 90933.33 | 0.71
1179 | Story26 | C6 | 40 MPa RC Column (27.5 cm x 27.5 cm) | Column | 40MPa | Concrete Rectangular | 275 | 275 | 756.3 | 3100 | 0.23 | 573.55 | G300E | 10525533.33 | 82.59 | G300E | 90933.33 | 0.71
1180 | Story26 | C60 | 40 MPa RC Column (27.5 cm x 27.5 cm) | Column | 40MPa | Concrete Rectangular | 275 | 275 | 756.3 | 3100 | 0.23 | 573.55 | G300E | 8836860 | 69.34 | G300E | 378510 | 2.97
1181 | Story26 | C61 | 40 MPa RC Column (27.5 cm x 27.5 cm) | Column | 40MPa | Concrete Rectangular | 275 | 275 | 756.3 | 3100 | 0.23 | 573.55 | G300E | 8836860 | 69.34 | G300E | 378510 | 2.97
1182 | Story26 | C62 | 40 MPa RC Column (27.5 cm x 27.5 cm) | Column | 40MPa | Concrete Rectangular | 275 | 275 | 756.3 | 3100 | 0.23 | 573.55 | G300E | 10526566.67 | 82.6 | G300E | 90933.33 | 0.71
1183 | Story26 | C63 | 40 MPa RC Column (27.5 cm x 27.5 cm) | Column | 40MPa | Concrete Rectangular | 275 | 275 | 756.3 | 3100 | 0.23 | 573.55 | G300E | 7736566.67 | 60.7 | G300E | 90933.33 | 0.71
1184 | Story26 | C64 | 40 MPa RC Column (27.5 cm x 27.5 cm) | Column | 40MPa | Concrete Rectangular | 275 | 275 | 756.3 | 3100 | 0.23 | 573.55 | G300E | 2343600 | 18.39 | G300E | 0 | 0
1185 | Story26 | C7 | 40 MPa RC Column (27.5 cm x 27.5 cm) | Column | 40MPa | Concrete Rectangular | 275 | 275 | 756.3 | 3100 | 0.23 | 573.55 | G300E | 7735533.33 | 60.7 | G300E | 90933.33 | 0.71
1186 | Story26 | C8 | 40 MPa RC Column (27.5 cm x 27.5 cm) | Column | 40MPa | Concrete Rectangular | 275 | 275 | 756.3 | 3100 | 0.23 | 573.55 | G300E | 2343600 | 18.39 | G300E | 0 | 0
1187 | Story26 | C9 | 40 MPa RC Column (27.5 cm x 27.5 cm) | Column | 40MPa | Concrete Rectangular | 275 | 275 | 756.3 | 3100 | 0.23 | 573.55 | G300E | 8078600 | 63.39 | G300E | 90933.33 | 0.71
1188 | Story26 | D17 | 40 MPa RC Column (77.5 cm x 77.5 cm) | Column | 40MPa | Concrete Rectangular | 775 | 775 | 6006.3 | 30680.4 | 18.43 | 45082.36 | G300E | 645239492.4 | 5062.79 | G300E | 0 | 0
1189 | Story26 | D18 | 40 MPa RC Column (60 cm x 60 cm) | Column | 40MPa | Concrete Rectangular | 600 | 600 | 3600 | 24258.8 | 8.73 | 21365.55 | G300E | 306896731.09 | 2408.03 | G300E | 0 | 0
1190 | Story26 | D19 | 40 MPa RC Column (67.5 cm x 67.5 cm) | Column | 40MPa | Concrete Rectangular | 675 | 675 | 4556.3 | 30680.4 | 13.98 | 34198.79 | G300E | 390396158.73 | 3063.19 | G300E | 0 | 0
1191 | Story26 | D20 | 40 MPa RC Column (67.5 cm x 67.5 cm) | Column | 40MPa | Concrete Rectangular | 675 | 675 | 4556.3 | 30680.4 | 13.98 | 34198.79 | G300E | 389809822.2 | 3058.59 | G300E | 0 | 0
1192 | Story26 | D21 | 40 MPa RC Column (77.5 cm x 77.5 cm) | Column | 40MPa | Concrete Rectangular | 775 | 775 | 6006.3 | 30680.4 | 18.43 | 45082.36 | G300E | 646361031.47 | 5071.59 | G300E | 0 | 0
1193 | Story26 | D22 | 40 MPa RC Column (60 cm x 60 cm) | Column | 40MPa | Concrete Rectangular | 600 | 600 | 3600 | 24258.8 | 8.73 | 21365.55 | G300E | 306957378.09 | 2408.5 | G300E | 0 | 0
1194 | Story26 | D23 | 40 MPa RC Column (62.5 cm x 62.5 cm) | Column | 40MPa | Concrete Rectangular | 625 | 625 | 3906.3 | 24258.8 | 9.48 | 23183.1 | G300E | 412484505.8 | 3236.51 | G300E | 0 | 0
1195 | Story26 | D24 | 40 MPa RC Column (62.5 cm x 62.5 cm) | Column | 40MPa | Concrete Rectangular | 625 | 625 | 3906.3 | 24258.8 | 9.48 | 23183.1 | G300E | 412444074.47 | 3236.19 | G300E | 0 | 0
1196 | Story26 | D25 | 40 MPa RC Column (62.5 cm x 62.5 cm) | Column | 40MPa | Concrete Rectangular | 625 | 625 | 3906.3 | 24258.8 | 9.48 | 23183.1 | G300E | 412413077.11 | 3235.95 | G300E | 0 | 0
1197 | Story26 | D26 | 40 MPa RC Column (62.5 cm x 62.5 cm) | Column | 40MPa | Concrete Rectangular | 625 | 625 | 3906.3 | 24258.8 | 9.48 | 23183.1 | G300E | 412503373.76 | 3236.65 | G300E | 0 | 0
1198 | Story26 | D27 | 40 MPa RC Column (60 cm x 60 cm) | Column | 40MPa | Concrete Rectangular | 600 | 600 | 3600 | 24258.8 | 8.73 | 21365.55 | G300E | 306922337.6 | 2408.23 | G300E | 0 | 0
1199 | Story26 | D28 | 40 MPa RC Column (77.5 cm x 77.5 cm) | Column | 40MPa | Concrete Rectangular | 775 | 775 | 6006.3 | 30680.4 | 18.43 | 45082.36 | G300E | 646337168.93 | 5071.4 | G300E | 0 | 0
1200 | Story26 | D29 | 40 MPa RC Column (67.5 cm x 67.5 cm) | Column | 40MPa | Concrete Rectangular | 675 | 675 | 4556.3 | 30680.4 | 13.98 | 34198.79 | G300E | 389941066.13 | 3059.62 | G300E | 0 | 0
1201 | Story26 | D30 | 40 MPa RC Column (67.5 cm x 67.5 cm) | Column | 40MPa | Concrete Rectangular | 675 | 675 | 4556.3 | 30680.4 | 13.98 | 34198.79 | G300E | 389780846.27 | 3058.37 | G300E | 0 | 0
1202 | Story26 | D31 | 40 MPa RC Column (60 cm x 60 cm) | Column | 40MPa | Concrete Rectangular | 600 | 600 | 3600 | 24258.8 | 8.73 | 21365.55 | G300E | 306834736.38 | 2407.54 | G300E | 0 | 0
1203 | Story26 | D32 | 40 MPa RC Column (77.5 cm x 77.5 cm) | Column | 40MPa | Concrete Rectangular | 775 | 775 | 6006.3 | 30680.4 | 18.43 | 45082.36 | G300E | 646386598.47 | 5071.79 | G300E | 0 | 0
1204 | Story3 | C1 | 40 MPa RC Column (57.5 cm x 57.5 cm) | Column | 40MPa | Concrete Rectangular | 575 | 575 | 3306.3 | 3225 | 1.07 | 2608.6 | G300E | 10661850 | 83.66 | G300E | 0 | 0
1205 | Story3 | C10 | 40 MPa RC Column (57.5 cm x 57.5 cm) | Column | 40MPa | Concrete Rectangular | 575 | 575 | 3306.3 | 3225 | 1.07 | 2608.6 | G300E | 59557150 | 467.31 | G300E | 0 | 0
1206 | Story3 | C11 | 40 MPa RC Column (57.5 cm x 57.5 cm) | Column | 40MPa | Concrete Rectangular | 575 | 575 | 3306.3 | 3225 | 1.07 | 2608.6 | G300E | 65010625 | 510.1 | G300E | 0 | 0
1207 | Story3 | C12 | 40 MPa RC Column (57.5 cm x 57.5 cm) | Column | 40MPa | Concrete Rectangular | 575 | 575 | 3306.3 | 3225 | 1.07 | 2608.6 | G300E | 60275250 | 472.94 | G300E | 0 | 0
1208 | Story3 | C13 | 40 MPa RC Column (57.5 cm x 57.5 cm) | Column | 40MPa | Concrete Rectangular | 575 | 575 | 3306.3 | 3225 | 1.07 | 2608.6 | G300E | 60273100 | 472.93 | G300E | 0 | 0
1209 | Story3 | C14 | 40 MPa RC Column (57.5 cm x 57.5 cm) | Column | 40MPa | Concrete Rectangular | 575 | 575 | 3306.3 | 3225 | 1.07 | 2608.6 | G300E | 65018150 | 510.16 | G300E | 0 | 0
1210 | Story3 | C15 | 40 MPa RC Column (57.5 cm x 57.5 cm) | Column | 40MPa | Concrete Rectangular | 575 | 575 | 3306.3 | 3225 | 1.07 | 2608.6 | G300E | 59559300 | 467.32 | G300E | 0 | 0
1211 | Story3 | C16 | 40 MPa RC Column (57.5 cm x 57.5 cm) | Column | 40MPa | Concrete Rectangular | 575 | 575 | 3306.3 | 3225 | 1.07 | 2608.6 | G300E | 10661850 | 83.66 | G300E | 0 | 0
1212 | Story3 | C17 | 40 MPa RC Column (57.5 cm x 57.5 cm) | Column | 40MPa | Concrete Rectangular | 575 | 575 | 3306.3 | 3225 | 1.07 | 2608.6 | G300E | 10661850 | 83.66 | G300E | 0 | 0
1213 | Story3 | C18 | 40 MPa RC Column (57.5 cm x 57.5 cm) | Column | 40MPa | Concrete Rectangular | 575 | 575 | 3306.3 | 3225 | 1.07 | 2608.6 | G300E | 79409175 | 623.07 | G300E | 0 | 0
1214 | Story3 | C19 | 40 MPa RC Column (57.5 cm x 57.5 cm) | Column | 40MPa | Concrete Rectangular | 575 | 575 | 3306.3 | 3225 | 1.07 | 2608.6 | G300E | 82061200 | 643.88 | G300E | 0 | 0
1215 | Story3 | C2 | 40 MPa RC Column (57.5 cm x 57.5 cm) | Column | 40MPa | Concrete Rectangular | 575 | 575 | 3306.3 | 3225 | 1.07 | 2608.6 | G300E | 10661850 | 83.66 | G300E | 0 | 0
1216 | Story3 | C20 | 40 MPa RC Column (57.5 cm x 57.5 cm) | Column | 40MPa | Concrete Rectangular | 575 | 575 | 3306.3 | 3225 | 1.07 | 2608.6 | G300E | 47300000 | 371.13 | G300E | 0 | 0
1217 | Story3 | C21 | 40 MPa RC Column (57.5 cm x 57.5 cm) | Column | 40MPa | Concrete Rectangular | 575 | 575 | 3306.3 | 3225 | 1.07 | 2608.6 | G300E | 46981800 | 368.64 | G300E | 0 | 0
1218 | Story3 | C22 | 40 MPa RC Column (57.5 cm x 57.5 cm) | Column | 40MPa | Concrete Rectangular | 575 | 575 | 3306.3 | 3225 | 1.07 | 2608.6 | G300E | 82080550 | 644.03 | G300E | 0 | 0
1219 | Story3 | C23 | 40 MPa RC Column (57.5 cm x 57.5 cm) | Column | 40MPa | Concrete Rectangular | 575 | 575 | 3306.3 | 3225 | 1.07 | 2608.6 | G300E | 79424225 | 623.19 | G300E | 0 | 0
1220 | Story3 | C24 | 40 MPa RC Column (57.5 cm x 57.5 cm) | Column | 40MPa | Concrete Rectangular | 575 | 575 | 3306.3 | 3225 | 1.07 | 2608.6 | G300E | 10661850 | 83.66 | G300E | 0 | 0
1221 | Story3 | C25 | 40 MPa RC Column (57.5 cm x 57.5 cm) | Column | 40MPa | Concrete Rectangular | 575 | 575 | 3306.3 | 3225 | 1.07 | 2608.6 | G300E | 10661850 | 83.66 | G300E | 0 | 0
1222 | Story3 | C26 | 40 MPa RC Column (57.5 cm x 57.5 cm) | Column | 40MPa | Concrete Rectangular | 575 | 575 | 3306.3 | 3225 | 1.07 | 2608.6 | G300E | 82111725 | 644.28 | G300E | 0 | 0
1223 | Story3 | C27 | 40 MPa RC Column (57.5 cm x 57.5 cm) | Column | 40MPa | Concrete Rectangular | 575 | 575 | 3306.3 | 3225 | 1.07 | 2608.6 | G300E | 75225275 | 590.25 | G300E | 0 | 0
1224 | Story3 | C3 | 40 MPa RC Column (57.5 cm x 57.5 cm) | Column | 40MPa | Concrete Rectangular | 575 | 575 | 3306.3 | 3225 | 1.07 | 2608.6 | G300E | 10661850 | 83.66 | G300E | 0 | 0
1225 | Story3 | C30 | 40 MPa RC Column (57.5 cm x 57.5 cm) | Column | 40MPa | Concrete Rectangular | 575 | 575 | 3306.3 | 3225 | 1.07 | 2608.6 | G300E | 75227425 | 590.26 | G300E | 0 | 0
1226 | Story3 | C31 | 40 MPa RC Column (57.5 cm x 57.5 cm) | Column | 40MPa | Concrete Rectangular | 575 | 575 | 3306.3 | 3225 | 1.07 | 2608.6 | G300E | 82119250 | 644.34 | G300E | 0 | 0
1227 | Story3 | C32 | 40 MPa RC Column (57.5 cm x 57.5 cm) | Column | 40MPa | Concrete Rectangular | 575 | 575 | 3306.3 | 3225 | 1.07 | 2608.6 | G300E | 10661850 | 83.66 | G300E | 0 | 0
1228 | Story3 | C33 | 40 MPa RC Column (57.5 cm x 57.5 cm) | Column | 40MPa | Concrete Rectangular | 575 | 575 | 3306.3 | 3225 | 1.07 | 2608.6 | G300E | 10661850 | 83.66 | G300E | 0 | 0
1229 | Story3 | C34 | 40 MPa RC Column (57.5 cm x 57.5 cm) | Column | 40MPa | Concrete Rectangular | 575 | 575 | 3306.3 | 3225 | 1.07 | 2608.6 | G300E | 82117100 | 644.32 | G300E | 0 | 0
1230 | Story3 | C35 | 40 MPa RC Column (57.5 cm x 57.5 cm) | Column | 40MPa | Concrete Rectangular | 575 | 575 | 3306.3 | 3225 | 1.07 | 2608.6 | G300E | 75232800 | 590.3 | G300E | 0 | 0
1231 | Story3 | C38 | 40 MPa RC Column (57.5 cm x 57.5 cm) | Column | 40MPa | Concrete Rectangular | 575 | 575 | 3306.3 | 3225 | 1.07 | 2608.6 | G300E | 75240325 | 590.36 | G300E | 0 | 0
1232 | Story3 | C39 | 40 MPa RC Column (57.5 cm x 57.5 cm) | Column | 40MPa | Concrete Rectangular | 575 | 575 | 3306.3 | 3225 | 1.07 | 2608.6 | G300E | 82119250 | 644.34 | G300E | 0 | 0
1233 | Story3 | C4 | 40 MPa RC Column (57.5 cm x 57.5 cm) | Column | 40MPa | Concrete Rectangular | 575 | 575 | 3306.3 | 3225 | 1.07 | 2608.6 | G300E | 10661850 | 83.66 | G300E | 0 | 0
1234 | Story3 | C40 | 40 MPa RC Column (57.5 cm x 57.5 cm) | Column | 40MPa | Concrete Rectangular | 575 | 575 | 3306.3 | 3225 | 1.07 | 2608.6 | G300E | 10661850 | 83.66 | G300E | 0 | 0
1235 | Story3 | C41 | 40 MPa RC Column (57.5 cm x 57.5 cm) | Column | 40MPa | Concrete Rectangular | 575 | 575 | 3306.3 | 3225 | 1.07 | 2608.6 | G300E | 10661850 | 83.66 | G300E | 0 | 0
1236 | Story3 | C42 | 40 MPa RC Column (57.5 cm x 57.5 cm) | Column | 40MPa | Concrete Rectangular | 575 | 575 | 3306.3 | 3225 | 1.07 | 2608.6 | G300E | 79422075 | 623.18 | G300E | 0 | 0
1237 | Story3 | C43 | 40 MPa RC Column (57.5 cm x 57.5 cm) | Column | 40MPa | Concrete Rectangular | 575 | 575 | 3306.3 | 3225 | 1.07 | 2608.6 | G300E | 82097750 | 644.17 | G300E | 0 | 0
1238 | Story3 | C44 | 40 MPa RC Column (57.5 cm x 57.5 cm) | Column | 40MPa | Concrete Rectangular | 575 | 575 | 3306.3 | 3225 | 1.07 | 2608.6 | G300E | 47106500 | 369.62 | G300E | 0 | 0
1239 | Story3 | C45 | 40 MPa RC Column (57.5 cm x 57.5 cm) | Column | 40MPa | Concrete Rectangular | 575 | 575 | 3306.3 | 3225 | 1.07 | 2608.6 | G300E | 47097900 | 369.55 | G300E | 0 | 0
1240 | Story3 | C46 | 40 MPa RC Column (57.5 cm x 57.5 cm) | Column | 40MPa | Concrete Rectangular | 575 | 575 | 3306.3 | 3225 | 1.07 | 2608.6 | G300E | 82097750 | 644.17 | G300E | 0 | 0
1241 | Story3 | C47 | 40 MPa RC Column (57.5 cm x 57.5 cm) | Column | 40MPa | Concrete Rectangular | 575 | 575 | 3306.3 | 3225 | 1.07 | 2608.6 | G300E | 79422075 | 623.18 | G300E | 0 | 0
1242 | Story3 | C48 | 40 MPa RC Column (57.5 cm x 57.5 cm) | Column | 40MPa | Concrete Rectangular | 575 | 575 | 3306.3 | 3225 | 1.07 | 2608.6 | G300E | 10661850 | 83.66 | G300E | 0 | 0
1243 | Story3 | C49 | 40 MPa RC Column (57.5 cm x 57.5 cm) | Column | 40MPa | Concrete Rectangular | 575 | 575 | 3306.3 | 3225 | 1.07 | 2608.6 | G300E | 10661850 | 83.66 | G300E | 0 | 0
1244 | Story3 | C5 | 40 MPa RC Column (57.5 cm x 57.5 cm) | Column | 40MPa | Concrete Rectangular | 575 | 575 | 3306.3 | 3225 | 1.07 | 2608.6 | G300E | 10661850 | 83.66 | G300E | 0 | 0
1245 | Story3 | C50 | 40 MPa RC Column (57.5 cm x 57.5 cm) | Column | 40MPa | Concrete Rectangular | 575 | 575 | 3306.3 | 3225 | 1.07 | 2608.6 | G300E | 59557150 | 467.31 | G300E | 0 | 0
1246 | Story3 | C51 | 40 MPa RC Column (57.5 cm x 57.5 cm) | Column | 40MPa | Concrete Rectangular | 575 | 575 | 3306.3 | 3225 | 1.07 | 2608.6 | G300E | 65025675 | 510.22 | G300E | 0 | 0
1247 | Story3 | C52 | 40 MPa RC Column (57.5 cm x 57.5 cm) | Column | 40MPa | Concrete Rectangular | 575 | 575 | 3306.3 | 3225 | 1.07 | 2608.6 | G300E | 60327925 | 473.36 | G300E | 0 | 0
1248 | Story3 | C53 | 40 MPa RC Column (57.5 cm x 57.5 cm) | Column | 40MPa | Concrete Rectangular | 575 | 575 | 3306.3 | 3225 | 1.07 | 2608.6 | G300E | 60326850 | 473.35 | G300E | 0 | 0
1249 | Story3 | C54 | 40 MPa RC Column (57.5 cm x 57.5 cm) | Column | 40MPa | Concrete Rectangular | 575 | 575 | 3306.3 | 3225 | 1.07 | 2608.6 | G300E | 65025675 | 510.22 | G300E | 0 | 0
1250 | Story3 | C55 | 40 MPa RC Column (57.5 cm x 57.5 cm) | Column | 40MPa | Concrete Rectangular | 575 | 575 | 3306.3 | 3225 | 1.07 | 2608.6 | G300E | 59556075 | 467.3 | G300E | 0 | 0
1251 | Story3 | C56 | 40 MPa RC Column (57.5 cm x 57.5 cm) | Column | 40MPa | Concrete Rectangular | 575 | 575 | 3306.3 | 3225 | 1.07 | 2608.6 | G300E | 10661850 | 83.66 | G300E | 0 | 0
1252 | Story3 | C57 | 40 MPa RC Column (57.5 cm x 57.5 cm) | Column | 40MPa | Concrete Rectangular | 575 | 575 | 3306.3 | 3225 | 1.07 | 2608.6 | G300E | 10661850 | 83.66 | G300E | 0 | 0
1253 | Story3 | C58 | 40 MPa RC Column (57.5 cm x 57.5 cm) | Column | 40MPa | Concrete Rectangular | 575 | 575 | 3306.3 | 3225 | 1.07 | 2608.6 | G300E | 10661850 | 83.66 | G300E | 0 | 0
1254 | Story3 | C59 | 40 MPa RC Column (57.5 cm x 57.5 cm) | Column | 40MPa | Concrete Rectangular | 575 | 575 | 3306.3 | 3225 | 1.07 | 2608.6 | G300E | 10661850 | 83.66 | G300E | 0 | 0
1255 | Story3 | C6 | 40 MPa RC Column (57.5 cm x 57.5 cm) | Column | 40MPa | Concrete Rectangular | 575 | 575 | 3306.3 | 3225 | 1.07 | 2608.6 | G300E | 10661850 | 83.66 | G300E | 0 | 0
1256 | Story3 | C60 | 40 MPa RC Column (57.5 cm x 57.5 cm) | Column | 40MPa | Concrete Rectangular | 575 | 575 | 3306.3 | 3225 | 1.07 | 2608.6 | G300E | 10661850 | 83.66 | G300E | 0 | 0
1257 | Story3 | C61 | 40 MPa RC Column (57.5 cm x 57.5 cm) | Column | 40MPa | Concrete Rectangular | 575 | 575 | 3306.3 | 3225 | 1.07 | 2608.6 | G300E | 10661850 | 83.66 | G300E | 0 | 0
1258 | Story3 | C62 | 40 MPa RC Column (57.5 cm x 57.5 cm) | Column | 40MPa | Concrete Rectangular | 575 | 575 | 3306.3 | 3225 | 1.07 | 2608.6 | G300E | 10661850 | 83.66 | G300E | 0 | 0
1259 | Story3 | C63 | 40 MPa RC Column (57.5 cm x 57.5 cm) | Column | 40MPa | Concrete Rectangular | 575 | 575 | 3306.3 | 3225 | 1.07 | 2608.6 | G300E | 10661850 | 83.66 | G300E | 0 | 0
1260 | Story3 | C64 | 40 MPa RC Column (57.5 cm x 57.5 cm) | Column | 40MPa | Concrete Rectangular | 575 | 575 | 3306.3 | 3225 | 1.07 | 2608.6 | G300E | 10661850 | 83.66 | G300E | 0 | 0
1261 | Story3 | C7 | 40 MPa RC Column (57.5 cm x 57.5 cm) | Column | 40MPa | Concrete Rectangular | 575 | 575 | 3306.3 | 3225 | 1.07 | 2608.6 | G300E | 10661850 | 83.66 | G300E | 0 | 0
1262 | Story3 | C8 | 40 MPa RC Column (57.5 cm x 57.5 cm) | Column | 40MPa | Concrete Rectangular | 575 | 575 | 3306.3 | 3225 | 1.07 | 2608.6 | G300E | 10661850 | 83.66 | G300E | 0 | 0
1263 | Story3 | C9 | 40 MPa RC Column (57.5 cm x 57.5 cm) | Column | 40MPa | Concrete Rectangular | 575 | 575 | 3306.3 | 3225 | 1.07 | 2608.6 | G300E | 10661850 | 83.66 | G300E | 0 | 0
1264 | Story4 | C1 | 40 MPa RC Column (57.5 cm x 57.5 cm) | Column | 40MPa | Concrete Rectangular | 575 | 575 | 3306.3 | 3225 | 1.07 | 2608.6 | G300E | 10661850 | 83.66 | G300E | 0 | 0
1265 | Story4 | C10 | 40 MPa RC Column (57.5 cm x 57.5 cm) | Column | 40MPa | Concrete Rectangular | 575 | 575 | 3306.3 | 3225 | 1.07 | 2608.6 | G300E | 49775725 | 390.56 | G300E | 0 | 0
1266 | Story4 | C11 | 40 MPa RC Column (57.5 cm x 57.5 cm) | Column | 40MPa | Concrete Rectangular | 575 | 575 | 3306.3 | 3225 | 1.07 | 2608.6 | G300E | 56063400 | 439.89 | G300E | 0 | 0
1267 | Story4 | C12 | 40 MPa RC Column (57.5 cm x 57.5 cm) | Column | 40MPa | Concrete Rectangular | 575 | 575 | 3306.3 | 3225 | 1.07 | 2608.6 | G300E | 50540050 | 396.56 | G300E | 0 | 0
1268 | Story4 | C13 | 40 MPa RC Column (57.5 cm x 57.5 cm) | Column | 40MPa | Concrete Rectangular | 575 | 575 | 3306.3 | 3225 | 1.07 | 2608.6 | G300E | 50533600 | 396.51 | G300E | 0 | 0
1269 | Story4 | C14 | 40 MPa RC Column (57.5 cm x 57.5 cm) | Column | 40MPa | Concrete Rectangular | 575 | 575 | 3306.3 | 3225 | 1.07 | 2608.6 | G300E | 56128975 | 440.41 | G300E | 0 | 0
1270 | Story4 | C15 | 40 MPa RC Column (57.5 cm x 57.5 cm) | Column | 40MPa | Concrete Rectangular | 575 | 575 | 3306.3 | 3225 | 1.07 | 2608.6 | G300E | 49804750 | 390.79 | G300E | 0 | 0
1271 | Story4 | C16 | 40 MPa RC Column (57.5 cm x 57.5 cm) | Column | 40MPa | Concrete Rectangular | 575 | 575 | 3306.3 | 3225 | 1.07 | 2608.6 | G300E | 10661850 | 83.66 | G300E | 0 | 0
1272 | Story4 | C17 | 40 MPa RC Column (57.5 cm x 57.5 cm) | Column | 40MPa | Concrete Rectangular | 575 | 575 | 3306.3 | 3225 | 1.07 | 2608.6 | G300E | 10661850 | 83.66 | G300E | 0 | 0
1273 | Story4 | C18 | 40 MPa RC Column (57.5 cm x 57.5 cm) | Column | 40MPa | Concrete Rectangular | 575 | 575 | 3306.3 | 3225 | 1.07 | 2608.6 | G300E | 69739550 | 547.2 | G300E | 0 | 0
1274 | Story4 | C19 | 40 MPa RC Column (57.5 cm x 57.5 cm) | Column | 40MPa | Concrete Rectangular | 575 | 575 | 3306.3 | 3225 | 1.07 | 2608.6 | G300E | 72662475 | 570.14 | G300E | 0 | 0
1275 | Story4 | C2 | 40 MPa RC Column (57.5 cm x 57.5 cm) | Column | 40MPa | Concrete Rectangular | 575 | 575 | 3306.3 | 3225 | 1.07 | 2608.6 | G300E | 10661850 | 83.66 | G300E | 0 | 0
1276 | Story4 | C20 | 40 MPa RC Column (57.5 cm x 57.5 cm) | Column | 40MPa | Concrete Rectangular | 575 | 575 | 3306.3 | 3225 | 1.07 | 2608.6 | G300E | 38429100 | 301.53 | G300E | 0 | 0
1277 | Story4 | C21 | 40 MPa RC Column (57.5 cm x 57.5 cm) | Column | 40MPa | Concrete Rectangular | 575 | 575 | 3306.3 | 3225 | 1.07 | 2608.6 | G300E | 38145300 | 299.3 | G300E | 0 | 0
1278 | Story4 | C22 | 40 MPa RC Column (57.5 cm x 57.5 cm) | Column | 40MPa | Concrete Rectangular | 575 | 575 | 3306.3 | 3225 | 1.07 | 2608.6 | G300E | 72674300 | 570.23 | G300E | 0 | 0
1279 | Story4 | C23 | 40 MPa RC Column (57.5 cm x 57.5 cm) | Column | 40MPa | Concrete Rectangular | 575 | 575 | 3306.3 | 3225 | 1.07 | 2608.6 | G300E | 69752450 | 547.3 | G300E | 0 | 0
1280 | Story4 | C24 | 40 MPa RC Column (57.5 cm x 57.5 cm) | Column | 40MPa | Concrete Rectangular | 575 | 575 | 3306.3 | 3225 | 1.07 | 2608.6 | G300E | 10661850 | 83.66 | G300E | 0 | 0
1281 | Story4 | C25 | 40 MPa RC Column (57.5 cm x 57.5 cm) | Column | 40MPa | Concrete Rectangular | 575 | 575 | 3306.3 | 3225 | 1.07 | 2608.6 | G300E | 10661850 | 83.66 | G300E | 0 | 0
1282 | Story4 | C26 | 40 MPa RC Column (57.5 cm x 57.5 cm) | Column | 40MPa | Concrete Rectangular | 575 | 575 | 3306.3 | 3225 | 1.07 | 2608.6 | G300E | 72533475 | 569.12 | G300E | 0 | 0
1283 | Story4 | C27 | 40 MPa RC Column (57.5 cm x 57.5 cm) | Column | 40MPa | Concrete Rectangular | 575 | 575 | 3306.3 | 3225 | 1.07 | 2608.6 | G300E | 65296575 | 512.34 | G300E | 0 | 0
1284 | Story4 | C3 | 40 MPa RC Column (57.5 cm x 57.5 cm) | Column | 40MPa | Concrete Rectangular | 575 | 575 | 3306.3 | 3225 | 1.07 | 2608.6 | G300E | 10661850 | 83.66 | G300E | 0 | 0
1285 | Story4 | C30 | 40 MPa RC Column (57.5 cm x 57.5 cm) | Column | 40MPa | Concrete Rectangular | 575 | 575 | 3306.3 | 3225 | 1.07 | 2608.6 | G300E | 65298725 | 512.36 | G300E | 0 | 0
1286 | Story4 | C31 | 40 MPa RC Column (57.5 cm x 57.5 cm) | Column | 40MPa | Concrete Rectangular | 575 | 575 | 3306.3 | 3225 | 1.07 | 2608.6 | G300E | 72543150 | 569.2 | G300E | 0 | 0
1287 | Story4 | C32 | 40 MPa RC Column (57.5 cm x 57.5 cm) | Column | 40MPa | Concrete Rectangular | 575 | 575 | 3306.3 | 3225 | 1.07 | 2608.6 | G300E | 10661850 | 83.66 | G300E | 0 | 0
1288 | Story4 | C33 | 40 MPa RC Column (57.5 cm x 57.5 cm) | Column | 40MPa | Concrete Rectangular | 575 | 575 | 3306.3 | 3225 | 1.07 | 2608.6 | G300E | 10661850 | 83.66 | G300E | 0 | 0
1289 | Story4 | C34 | 40 MPa RC Column (57.5 cm x 57.5 cm) | Column | 40MPa | Concrete Rectangular | 575 | 575 | 3306.3 | 3225 | 1.07 | 2608.6 | G300E | 72539925 | 569.18 | G300E | 0 | 0
1290 | Story4 | C35 | 40 MPa RC Column (57.5 cm x 57.5 cm) | Column | 40MPa | Concrete Rectangular | 575 | 575 | 3306.3 | 3225 | 1.07 | 2608.6 | G300E | 65305175 | 512.41 | G300E | 0 | 0
1291 | Story4 | C38 | 40 MPa RC Column (57.5 cm x 57.5 cm) | Column | 40MPa | Concrete Rectangular | 575 | 575 | 3306.3 | 3225 | 1.07 | 2608.6 | G300E | 65313775 | 512.48 | G300E | 0 | 0
1292 | Story4 | C39 | 40 MPa RC Column (57.5 cm x 57.5 cm) | Column | 40MPa | Concrete Rectangular | 575 | 575 | 3306.3 | 3225 | 1.07 | 2608.6 | G300E | 72543150 | 569.2 | G300E | 0 | 0
1293 | Story4 | C4 | 40 MPa RC Column (57.5 cm x 57.5 cm) | Column | 40MPa | Concrete Rectangular | 575 | 575 | 3306.3 | 3225 | 1.07 | 2608.6 | G300E | 10661850 | 83.66 | G300E | 0 | 0
1294 | Story4 | C40 | 40 MPa RC Column (57.5 cm x 57.5 cm) | Column | 40MPa | Concrete Rectangular | 575 | 575 | 3306.3 | 3225 | 1.07 | 2608.6 | G300E | 10661850 | 83.66 | G300E | 0 | 0
1295 | Story4 | C41 | 40 MPa RC Column (57.5 cm x 57.5 cm) | Column | 40MPa | Concrete Rectangular | 575 | 575 | 3306.3 | 3225 | 1.07 | 2608.6 | G300E | 10661850 | 83.66 | G300E | 0 | 0
1296 | Story4 | C42 | 40 MPa RC Column (57.5 cm x 57.5 cm) | Column | 40MPa | Concrete Rectangular | 575 | 575 | 3306.3 | 3225 | 1.07 | 2608.6 | G300E | 69751375 | 547.3 | G300E | 0 | 0
1297 | Story4 | C43 | 40 MPa RC Column (57.5 cm x 57.5 cm) | Column | 40MPa | Concrete Rectangular | 575 | 575 | 3306.3 | 3225 | 1.07 | 2608.6 | G300E | 72692575 | 570.37 | G300E | 0 | 0
1298 | Story4 | C44 | 40 MPa RC Column (57.5 cm x 57.5 cm) | Column | 40MPa | Concrete Rectangular | 575 | 575 | 3306.3 | 3225 | 1.07 | 2608.6 | G300E | 38259250 | 300.2 | G300E | 0 | 0
1299 | Story4 | C45 | 40 MPa RC Column (57.5 cm x 57.5 cm) | Column | 40MPa | Concrete Rectangular | 575 | 575 | 3306.3 | 3225 | 1.07 | 2608.6 | G300E | 38251725 | 300.14 | G300E | 0 | 0
1300 | Story4 | C46 | 40 MPa RC Column (57.5 cm x 57.5 cm) | Column | 40MPa | Concrete Rectangular | 575 | 575 | 3306.3 | 3225 | 1.07 | 2608.6 | G300E | 72692575 | 570.37 | G300E | 0 | 0
1301 | Story4 | C47 | 40 MPa RC Column (57.5 cm x 57.5 cm) | Column | 40MPa | Concrete Rectangular | 575 | 575 | 3306.3 | 3225 | 1.07 | 2608.6 | G300E | 69751375 | 547.3 | G300E | 0 | 0
1302 | Story4 | C48 | 40 MPa RC Column (57.5 cm x 57.5 cm) | Column | 40MPa | Concrete Rectangular | 575 | 575 | 3306.3 | 3225 | 1.07 | 2608.6 | G300E | 10661850 | 83.66 | G300E | 0 | 0
1303 | Story4 | C49 | 40 MPa RC Column (57.5 cm x 57.5 cm) | Column | 40MPa | Concrete Rectangular | 575 | 575 | 3306.3 | 3225 | 1.07 | 2608.6 | G300E | 10661850 | 83.66 | G300E | 0 | 0
1304 | Story4 | C5 | 40 MPa RC Column (57.5 cm x 57.5 cm) | Column | 40MPa | Concrete Rectangular | 575 | 575 | 3306.3 | 3225 | 1.07 | 2608.6 | G300E | 10661850 | 83.66 | G300E | 0 | 0
1305 | Story4 | C50 | 40 MPa RC Column (57.5 cm x 57.5 cm) | Column | 40MPa | Concrete Rectangular | 575 | 575 | 3306.3 | 3225 | 1.07 | 2608.6 | G300E | 49801525 | 390.76 | G300E | 0 | 0
1306 | Story4 | C51 | 40 MPa RC Column (57.5 cm x 57.5 cm) | Column | 40MPa | Concrete Rectangular | 575 | 575 | 3306.3 | 3225 | 1.07 | 2608.6 | G300E | 56135425 | 440.46 | G300E | 0 | 0
1307 | Story4 | C52 | 40 MPa RC Column (57.5 cm x 57.5 cm) | Column | 40MPa | Concrete Rectangular | 575 | 575 | 3306.3 | 3225 | 1.07 | 2608.6 | G300E | 50591650 | 396.96 | G300E | 0 | 0
1308 | Story4 | C53 | 40 MPa RC Column (57.5 cm x 57.5 cm) | Column | 40MPa | Concrete Rectangular | 575 | 575 | 3306.3 | 3225 | 1.07 | 2608.6 | G300E | 50591650 | 396.96 | G300E | 0 | 0
1309 | Story4 | C54 | 40 MPa RC Column (57.5 cm x 57.5 cm) | Column | 40MPa | Concrete Rectangular | 575 | 575 | 3306.3 | 3225 | 1.07 | 2608.6 | G300E | 56135425 | 440.46 | G300E | 0 | 0
1310 | Story4 | C55 | 40 MPa RC Column (57.5 cm x 57.5 cm) | Column | 40MPa | Concrete Rectangular | 575 | 575 | 3306.3 | 3225 | 1.07 | 2608.6 | G300E | 49801525 | 390.76 | G300E | 0 | 0
1311 | Story4 | C56 | 40 MPa RC Column (57.5 cm x 57.5 cm) | Column | 40MPa | Concrete Rectangular | 575 | 575 | 3306.3 | 3225 | 1.07 | 2608.6 | G300E | 10661850 | 83.66 | G300E | 0 | 0
1312 | Story4 | C57 | 40 MPa RC Column (57.5 cm x 57.5 cm) | Column | 40MPa | Concrete Rectangular | 575 | 575 | 3306.3 | 3225 | 1.07 | 2608.6 | G300E | 10661850 | 83.66 | G300E | 0 | 0
1313 | Story4 | C58 | 40 MPa RC Column (57.5 cm x 57.5 cm) | Column | 40MPa | Concrete Rectangular | 575 | 575 | 3306.3 | 3225 | 1.07 | 2608.6 | G300E | 10661850 | 83.66 | G300E | 0 | 0
1314 | Story4 | C59 | 40 MPa RC Column (57.5 cm x 57.5 cm) | Column | 40MPa | Concrete Rectangular | 575 | 575 | 3306.3 | 3225 | 1.07 | 2608.6 | G300E | 10661850 | 83.66 | G300E | 0 | 0
1315 | Story4 | C6 | 40 MPa RC Column (57.5 cm x 57.5 cm) | Column | 40MPa | Concrete Rectangular | 575 | 575 | 3306.3 | 3225 | 1.07 | 2608.6 | G300E | 10661850 | 83.66 | G300E | 0 | 0
1316 | Story4 | C60 | 40 MPa RC Column (57.5 cm x 57.5 cm) | Column | 40MPa | Concrete Rectangular | 575 | 575 | 3306.3 | 3225 | 1.07 | 2608.6 | G300E | 10661850 | 83.66 | G300E | 0 | 0
1317 | Story4 | C61 | 40 MPa RC Column (57.5 cm x 57.5 cm) | Column | 40MPa | Concrete Rectangular | 575 | 575 | 3306.3 | 3225 | 1.07 | 2608.6 | G300E | 10661850 | 83.66 | G300E | 0 | 0
1318 | Story4 | C62 | 40 MPa RC Column (57.5 cm x 57.5 cm) | Column | 40MPa | Concrete Rectangular | 575 | 575 | 3306.3 | 3225 | 1.07 | 2608.6 | G300E | 10661850 | 83.66 | G300E | 0 | 0
1319 | Story4 | C63 | 40 MPa RC Column (57.5 cm x 57.5 cm) | Column | 40MPa | Concrete Rectangular | 575 | 575 | 3306.3 | 3225 | 1.07 | 2608.6 | G300E | 10661850 | 83.66 | G300E | 0 | 0
1320 | Story4 | C64 | 40 MPa RC Column (57.5 cm x 57.5 cm) | Column | 40MPa | Concrete Rectangular | 575 | 575 | 3306.3 | 3225 | 1.07 | 2608.6 | G300E | 10661850 | 83.66 | G300E | 0 | 0
1321 | Story4 | C7 | 40 MPa RC Column (57.5 cm x 57.5 cm) | Column | 40MPa | Concrete Rectangular | 575 | 575 | 3306.3 | 3225 | 1.07 | 2608.6 | G300E | 10661850 | 83.66 | G300E | 0 | 0
1322 | Story4 | C8 | 40 MPa RC Column (57.5 cm x 57.5 cm) | Column | 40MPa | Concrete Rectangular | 575 | 575 | 3306.3 | 3225 | 1.07 | 2608.6 | G300E | 10661850 | 83.66 | G300E | 0 | 0
1323 | Story4 | C9 | 40 MPa RC Column (57.5 cm x 57.5 cm) | Column | 40MPa | Concrete Rectangular | 575 | 575 | 3306.3 | 3225 | 1.07 | 2608.6 | G300E | 10661850 | 83.66 | G300E | 0 | 0
1324 | Story5 | C1 | 40 MPa RC Column (55 cm x 55 cm) | Column | 40MPa | Concrete Rectangular | 550 | 550 | 3025 | 3200 | 0.97 | 2368.2 | G300E | 9680000 | 75.95 | G300E | 0 | 0
1325 | Story5 | C10 | 40 MPa RC Column (55 cm x 55 cm) | Column | 40MPa | Concrete Rectangular | 550 | 550 | 3025 | 3200 | 0.97 | 2368.2 | G300E | 51918933.33 | 407.38 | G300E | 0 | 0
1326 | Story5 | C11 | 40 MPa RC Column (55 cm x 55 cm) | Column | 40MPa | Concrete Rectangular | 550 | 550 | 3025 | 3200 | 0.97 | 2368.2 | G300E | 57811200 | 453.61 | G300E | 0 | 0
1327 | Story5 | C12 | 40 MPa RC Column (55 cm x 55 cm) | Column | 40MPa | Concrete Rectangular | 550 | 550 | 3025 | 3200 | 0.97 | 2368.2 | G300E | 52531200 | 412.18 | G300E | 0 | 0
1328 | Story5 | C13 | 40 MPa RC Column (55 cm x 55 cm) | Column | 40MPa | Concrete Rectangular | 550 | 550 | 3025 | 3200 | 0.97 | 2368.2 | G300E | 52521600 | 412.1 | G300E | 0 | 0
1329 | Story5 | C14 | 40 MPa RC Column (55 cm x 55 cm) | Column | 40MPa | Concrete Rectangular | 550 | 550 | 3025 | 3200 | 0.97 | 2368.2 | G300E | 57861333.33 | 454 | G300E | 0 | 0
1330 | Story5 | C15 | 40 MPa RC Column (55 cm x 55 cm) | Column | 40MPa | Concrete Rectangular | 550 | 550 | 3025 | 3200 | 0.97 | 2368.2 | G300E | 51936000 | 407.51 | G300E | 0 | 0
1331 | Story5 | C16 | 40 MPa RC Column (55 cm x 55 cm) | Column | 40MPa | Concrete Rectangular | 550 | 550 | 3025 | 3200 | 0.97 | 2368.2 | G300E | 9680000 | 75.95 | G300E | 0 | 0
1332 | Story5 | C17 | 40 MPa RC Column (55 cm x 55 cm) | Column | 40MPa | Concrete Rectangular | 550 | 550 | 3025 | 3200 | 0.97 | 2368.2 | G300E | 9680000 | 75.95 | G300E | 0 | 0
1333 | Story5 | C18 | 40 MPa RC Column (55 cm x 55 cm) | Column | 40MPa | Concrete Rectangular | 550 | 550 | 3025 | 3200 | 0.97 | 2368.2 | G300E | 71389866.67 | 560.15 | G300E | 0 | 0
1334 | Story5 | C19 | 40 MPa RC Column (55 cm x 55 cm) | Column | 40MPa | Concrete Rectangular | 550 | 550 | 3025 | 3200 | 0.97 | 2368.2 | G300E | 73885866.67 | 579.74 | G300E | 0 | 0
1335 | Story5 | C2 | 40 MPa RC Column (55 cm x 55 cm) | Column | 40MPa | Concrete Rectangular | 550 | 550 | 3025 | 3200 | 0.97 | 2368.2 | G300E | 9680000 | 75.95 | G300E | 0 | 0
1336 | Story5 | C20 | 40 MPa RC Column (55 cm x 55 cm) | Column | 40MPa | Concrete Rectangular | 550 | 550 | 3025 | 3200 | 0.97 | 2368.2 | G300E | 40540800 | 318.1 | G300E | 0 | 0
1337 | Story5 | C21 | 40 MPa RC Column (55 cm x 55 cm) | Column | 40MPa | Concrete Rectangular | 550 | 550 | 3025 | 3200 | 0.97 | 2368.2 | G300E | 40299733.33 | 316.21 | G300E | 0 | 0
1338 | Story5 | C22 | 40 MPa RC Column (55 cm x 55 cm) | Column | 40MPa | Concrete Rectangular | 550 | 550 | 3025 | 3200 | 0.97 | 2368.2 | G300E | 73894400 | 579.8 | G300E | 0 | 0
1339 | Story5 | C23 | 40 MPa RC Column (55 cm x 55 cm) | Column | 40MPa | Concrete Rectangular | 550 | 550 | 3025 | 3200 | 0.97 | 2368.2 | G300E | 71401600 | 560.24 | G300E | 0 | 0
1340 | Story5 | C24 | 40 MPa RC Column (55 cm x 55 cm) | Column | 40MPa | Concrete Rectangular | 550 | 550 | 3025 | 3200 | 0.97 | 2368.2 | G300E | 9680000 | 75.95 | G300E | 0 | 0
1341 | Story5 | C25 | 40 MPa RC Column (55 cm x 55 cm) | Column | 40MPa | Concrete Rectangular | 550 | 550 | 3025 | 3200 | 0.97 | 2368.2 | G300E | 9680000 | 75.95 | G300E | 0 | 0
1342 | Story5 | C26 | 40 MPa RC Column (55 cm x 55 cm) | Column | 40MPa | Concrete Rectangular | 550 | 550 | 3025 | 3200 | 0.97 | 2368.2 | G300E | 73789866.67 | 578.98 | G300E | 0 | 0
1343 | Story5 | C27 | 40 MPa RC Column (55 cm x 55 cm) | Column | 40MPa | Concrete Rectangular | 550 | 550 | 3025 | 3200 | 0.97 | 2368.2 | G300E | 67301333.33 | 528.07 | G300E | 0 | 0
1344 | Story5 | C3 | 40 MPa RC Column (55 cm x 55 cm) | Column | 40MPa | Concrete Rectangular | 550 | 550 | 3025 | 3200 | 0.97 | 2368.2 | G300E | 9680000 | 75.95 | G300E | 0 | 0
1345 | Story5 | C30 | 40 MPa RC Column (55 cm x 55 cm) | Column | 40MPa | Concrete Rectangular | 550 | 550 | 3025 | 3200 | 0.97 | 2368.2 | G300E | 67304533.33 | 528.1 | G300E | 0 | 0
1346 | Story5 | C31 | 40 MPa RC Column (55 cm x 55 cm) | Column | 40MPa | Concrete Rectangular | 550 | 550 | 3025 | 3200 | 0.97 | 2368.2 | G300E | 73796266.67 | 579.03 | G300E | 0 | 0
1347 | Story5 | C32 | 40 MPa RC Column (55 cm x 55 cm) | Column | 40MPa | Concrete Rectangular | 550 | 550 | 3025 | 3200 | 0.97 | 2368.2 | G300E | 9680000 | 75.95 | G300E | 0 | 0
1348 | Story5 | C33 | 40 MPa RC Column (55 cm x 55 cm) | Column | 40MPa | Concrete Rectangular | 550 | 550 | 3025 | 3200 | 0.97 | 2368.2 | G300E | 9680000 | 75.95 | G300E | 0 | 0
1349 | Story5 | C34 | 40 MPa RC Column (55 cm x 55 cm) | Column | 40MPa | Concrete Rectangular | 550 | 550 | 3025 | 3200 | 0.97 | 2368.2 | G300E | 73794133.33 | 579.02 | G300E | 0 | 0
1350 | Story5 | C35 | 40 MPa RC Column (55 cm x 55 cm) | Column | 40MPa | Concrete Rectangular | 550 | 550 | 3025 | 3200 | 0.97 | 2368.2 | G300E | 67310933.33 | 528.15 | G300E | 0 | 0
1351 | Story5 | C38 | 40 MPa RC Column (55 cm x 55 cm) | Column | 40MPa | Concrete Rectangular | 550 | 550 | 3025 | 3200 | 0.97 | 2368.2 | G300E | 67317333.33 | 528.2 | G300E | 0 | 0
1352 | Story5 | C39 | 40 MPa RC Column (55 cm x 55 cm) | Column | 40MPa | Concrete Rectangular | 550 | 550 | 3025 | 3200 | 0.97 | 2368.2 | G300E | 73796266.67 | 579.03 | G300E | 0 | 0
1353 | Story5 | C4 | 40 MPa RC Column (55 cm x 55 cm) | Column | 40MPa | Concrete Rectangular | 550 | 550 | 3025 | 3200 | 0.97 | 2368.2 | G300E | 9680000 | 75.95 | G300E | 0 | 0
1354 | Story5 | C40 | 40 MPa RC Column (55 cm x 55 cm) | Column | 40MPa | Concrete Rectangular | 550 | 550 | 3025 | 3200 | 0.97 | 2368.2 | G300E | 9680000 | 75.95 | G300E | 0 | 0
1355 | Story5 | C41 | 40 MPa RC Column (55 cm x 55 cm) | Column | 40MPa | Concrete Rectangular | 550 | 550 | 3025 | 3200 | 0.97 | 2368.2 | G300E | 9680000 | 75.95 | G300E | 0 | 0
1356 | Story5 | C42 | 40 MPa RC Column (55 cm x 55 cm) | Column | 40MPa | Concrete Rectangular | 550 | 550 | 3025 | 3200 | 0.97 | 2368.2 | G300E | 71401600 | 560.24 | G300E | 0 | 0
1357 | Story5 | C43 | 40 MPa RC Column (55 cm x 55 cm) | Column | 40MPa | Concrete Rectangular | 550 | 550 | 3025 | 3200 | 0.97 | 2368.2 | G300E | 73910400 | 579.93 | G300E | 0 | 0
1358 | Story5 | C44 | 40 MPa RC Column (55 cm x 55 cm) | Column | 40MPa | Concrete Rectangular | 550 | 550 | 3025 | 3200 | 0.97 | 2368.2 | G300E | 40396800 | 316.97 | G300E | 0 | 0
1359 | Story5 | C45 | 40 MPa RC Column (55 cm x 55 cm) | Column | 40MPa | Concrete Rectangular | 550 | 550 | 3025 | 3200 | 0.97 | 2368.2 | G300E | 40389333.33 | 316.91 | G300E | 0 | 0
1360 | Story5 | C46 | 40 MPa RC Column (55 cm x 55 cm) | Column | 40MPa | Concrete Rectangular | 550 | 550 | 3025 | 3200 | 0.97 | 2368.2 | G300E | 73910400 | 579.93 | G300E | 0 | 0
1361 | Story5 | C47 | 40 MPa RC Column (55 cm x 55 cm) | Column | 40MPa | Concrete Rectangular | 550 | 550 | 3025 | 3200 | 0.97 | 2368.2 | G300E | 71401600 | 560.24 | G300E | 0 | 0
1362 | Story5 | C48 | 40 MPa RC Column (55 cm x 55 cm) | Column | 40MPa | Concrete Rectangular | 550 | 550 | 3025 | 3200 | 0.97 | 2368.2 | G300E | 9680000 | 75.95 | G300E | 0 | 0
1363 | Story5 | C49 | 40 MPa RC Column (55 cm x 55 cm) | Column | 40MPa | Concrete Rectangular | 550 | 550 | 3025 | 3200 | 0.97 | 2368.2 | G300E | 9680000 | 75.95 | G300E | 0 | 0
1364 | Story5 | C5 | 40 MPa RC Column (55 cm x 55 cm) | Column | 40MPa | Concrete Rectangular | 550 | 550 | 3025 | 3200 | 0.97 | 2368.2 | G300E | 9680000 | 75.95 | G300E | 0 | 0
1365 | Story5 | C50 | 40 MPa RC Column (55 cm x 55 cm) | Column | 40MPa | Concrete Rectangular | 550 | 550 | 3025 | 3200 | 0.97 | 2368.2 | G300E | 51934933.33 | 407.5 | G300E | 0 | 0
1366 | Story5 | C51 | 40 MPa RC Column (55 cm x 55 cm) | Column | 40MPa | Concrete Rectangular | 550 | 550 | 3025 | 3200 | 0.97 | 2368.2 | G300E | 57867733.33 | 454.05 | G300E | 0 | 0
1367 | Story5 | C52 | 40 MPa RC Column (55 cm x 55 cm) | Column | 40MPa | Concrete Rectangular | 550 | 550 | 3025 | 3200 | 0.97 | 2368.2 | G300E | 52572800 | 412.51 | G300E | 0 | 0
1368 | Story5 | C53 | 40 MPa RC Column (55 cm x 55 cm) | Column | 40MPa | Concrete Rectangular | 550 | 550 | 3025 | 3200 | 0.97 | 2368.2 | G300E | 52572800 | 412.51 | G300E | 0 | 0
1369 | Story5 | C54 | 40 MPa RC Column (55 cm x 55 cm) | Column | 40MPa | Concrete Rectangular | 550 | 550 | 3025 | 3200 | 0.97 | 2368.2 | G300E | 57867733.33 | 454.05 | G300E | 0 | 0
1370 | Story5 | C55 | 40 MPa RC Column (55 cm x 55 cm) | Column | 40MPa | Concrete Rectangular | 550 | 550 | 3025 | 3200 | 0.97 | 2368.2 | G300E | 51933866.67 | 407.49 | G300E | 0 | 0
1371 | Story5 | C56 | 40 MPa RC Column (55 cm x 55 cm) | Column | 40MPa | Concrete Rectangular | 550 | 550 | 3025 | 3200 | 0.97 | 2368.2 | G300E | 9680000 | 75.95 | G300E | 0 | 0
1372 | Story5 | C57 | 40 MPa RC Column (55 cm x 55 cm) | Column | 40MPa | Concrete Rectangular | 550 | 550 | 3025 | 3200 | 0.97 | 2368.2 | G300E | 9680000 | 75.95 | G300E | 0 | 0
1373 | Story5 | C58 | 40 MPa RC Column (55 cm x 55 cm) | Column | 40MPa | Concrete Rectangular | 550 | 550 | 3025 | 3200 | 0.97 | 2368.2 | G300E | 9680000 | 75.95 | G300E | 0 | 0
1374 | Story5 | C59 | 40 MPa RC Column (55 cm x 55 cm) | Column | 40MPa | Concrete Rectangular | 550 | 550 | 3025 | 3200 | 0.97 | 2368.2 | G300E | 9680000 | 75.95 | G300E | 0 | 0
1375 | Story5 | C6 | 40 MPa RC Column (55 cm x 55 cm) | Column | 40MPa | Concrete Rectangular | 550 | 550 | 3025 | 3200 | 0.97 | 2368.2 | G300E | 9680000 | 75.95 | G300E | 0 | 0
1376 | Story5 | C60 | 40 MPa RC Column (55 cm x 55 cm) | Column | 40MPa | Concrete Rectangular | 550 | 550 | 3025 | 3200 | 0.97 | 2368.2 | G300E | 9680000 | 75.95 | G300E | 0 | 0
1377 | Story5 | C61 | 40 MPa RC Column (55 cm x 55 cm) | Column | 40MPa | Concrete Rectangular | 550 | 550 | 3025 | 3200 | 0.97 | 2368.2 | G300E | 9680000 | 75.95 | G300E | 0 | 0
1378 | Story5 | C62 | 40 MPa RC Column (55 cm x 55 cm) | Column | 40MPa | Concrete Rectangular | 550 | 550 | 3025 | 3200 | 0.97 | 2368.2 | G300E | 9680000 | 75.95 | G300E | 0 | 0
1379 | Story5 | C63 | 40 MPa RC Column (55 cm x 55 cm) | Column | 40MPa | Concrete Rectangular | 550 | 550 | 3025 | 3200 | 0.97 | 2368.2 | G300E | 9680000 | 75.95 | G300E | 0 | 0
1380 | Story5 | C64 | 40 MPa RC Column (55 cm x 55 cm) | Column | 40MPa | Concrete Rectangular | 550 | 550 | 3025 | 3200 | 0.97 | 2368.2 | G300E | 9680000 | 75.95 | G300E | 0 | 0
1381 | Story5 | C7 | 40 MPa RC Column (55 cm x 55 cm) | Column | 40MPa | Concrete Rectangular | 550 | 550 | 3025 | 3200 | 0.97 | 2368.2 | G300E | 9680000 | 75.95 | G300E | 0 | 0
1382 | Story5 | C8 | 40 MPa RC Column (55 cm x 55 cm) | Column | 40MPa | Concrete Rectangular | 550 | 550 | 3025 | 3200 | 0.97 | 2368.2 | G300E | 9680000 | 75.95 | G300E | 0 | 0
1383 | Story5 | C9 | 40 MPa RC Column (55 cm x 55 cm) | Column | 40MPa | Concrete Rectangular | 550 | 550 | 3025 | 3200 | 0.97 | 2368.2 | G300E | 9680000 | 75.95 | G300E | 0 | 0
1384 | Story6 | C1 | 40 MPa RC Column (55 cm x 55 cm) | Column | 40MPa | Concrete Rectangular | 550 | 550 | 3025 | 3200 | 0.97 | 2368.2 | G300E | 9680000 | 75.95 | G300E | 0 | 0
1385 | Story6 | C10 | 40 MPa RC Column (55 cm x 55 cm) | Column | 40MPa | Concrete Rectangular | 550 | 550 | 3025 | 3200 | 0.97 | 2368.2 | G300E | 42602666.67 | 334.28 | G300E | 0 | 0
1386 | Story6 | C11 | 40 MPa RC Column (55 cm x 55 cm) | Column | 40MPa | Concrete Rectangular | 550 | 550 | 3025 | 3200 | 0.97 | 2368.2 | G300E | 48696533.33 | 382.09 | G300E | 0 | 0
1387 | Story6 | C12 | 40 MPa RC Column (55 cm x 55 cm) | Column | 40MPa | Concrete Rectangular | 550 | 550 | 3025 | 3200 | 0.97 | 2368.2 | G300E | 43270400 | 339.52 | G300E | 0 | 0
1388 | Story6 | C13 | 40 MPa RC Column (55 cm x 55 cm) | Column | 40MPa | Concrete Rectangular | 550 | 550 | 3025 | 3200 | 0.97 | 2368.2 | G300E | 43256533.33 | 339.41 | G300E | 0 | 0
1389 | Story6 | C14 | 40 MPa RC Column (55 cm x 55 cm) | Column | 40MPa | Concrete Rectangular | 550 | 550 | 3025 | 3200 | 0.97 | 2368.2 | G300E | 51833600 | 406.71 | G300E | 0 | 0
1390 | Story6 | C15 | 40 MPa RC Column (55 cm x 55 cm) | Column | 40MPa | Concrete Rectangular | 550 | 550 | 3025 | 3200 | 0.97 | 2368.2 | G300E | 42620800 | 334.42 | G300E | 0 | 0
1391 | Story6 | C16 | 40 MPa RC Column (55 cm x 55 cm) | Column | 40MPa | Concrete Rectangular | 550 | 550 | 3025 | 3200 | 0.97 | 2368.2 | G300E | 9680000 | 75.95 | G300E | 0 | 0
1392 | Story6 | C17 | 40 MPa RC Column (55 cm x 55 cm) | Column | 40MPa | Concrete Rectangular | 550 | 550 | 3025 | 3200 | 0.97 | 2368.2 | G300E | 9680000 | 75.95 | G300E | 0 | 0
1393 | Story6 | C18 | 40 MPa RC Column (55 cm x 55 cm) | Column | 40MPa | Concrete Rectangular | 550 | 550 | 3025 | 3200 | 0.97 | 2368.2 | G300E | 61670400 | 483.89 | G300E | 0 | 0
1394 | Story6 | C19 | 40 MPa RC Column (55 cm x 55 cm) | Column | 40MPa | Concrete Rectangular | 550 | 550 | 3025 | 3200 | 0.97 | 2368.2 | G300E | 64571733.33 | 506.65 | G300E | 0 | 0
1395 | Story6 | C2 | 40 MPa RC Column (55 cm x 55 cm) | Column | 40MPa | Concrete Rectangular | 550 | 550 | 3025 | 3200 | 0.97 | 2368.2 | G300E | 9680000 | 75.95 | G300E | 0 | 0
1396 | Story6 | C20 | 40 MPa RC Column (55 cm x 55 cm) | Column | 40MPa | Concrete Rectangular | 550 | 550 | 3025 | 3200 | 0.97 | 2368.2 | G300E | 31628800 | 248.17 | G300E | 0 | 0
1397 | Story6 | C21 | 40 MPa RC Column (55 cm x 55 cm) | Column | 40MPa | Concrete Rectangular | 550 | 550 | 3025 | 3200 | 0.97 | 2368.2 | G300E | 31381333.33 | 246.23 | G300E | 0 | 0
1398 | Story6 | C22 | 40 MPa RC Column (55 cm x 55 cm) | Column | 40MPa | Concrete Rectangular | 550 | 550 | 3025 | 3200 | 0.97 | 2368.2 | G300E | 64579200 | 506.71 | G300E | 0 | 0
1399 | Story6 | C23 | 40 MPa RC Column (55 cm x 55 cm) | Column | 40MPa | Concrete Rectangular | 550 | 550 | 3025 | 3200 | 0.97 | 2368.2 | G300E | 61686400 | 484.01 | G300E | 0 | 0
1400 | Story6 | C24 | 40 MPa RC Column (55 cm x 55 cm) | Column | 40MPa | Concrete Rectangular | 550 | 550 | 3025 | 3200 | 0.97 | 2368.2 | G300E | 9680000 | 75.95 | G300E | 0 | 0
1401 | Story6 | C25 | 40 MPa RC Column (55 cm x 55 cm) | Column | 40MPa | Concrete Rectangular | 550 | 550 | 3025 | 3200 | 0.97 | 2368.2 | G300E | 9680000 | 75.95 | G300E | 451264 | 3.54
1402 | Story6 | C26 | 40 MPa RC Column (55 cm x 55 cm) | Column | 40MPa | Concrete Rectangular | 550 | 550 | 3025 | 3200 | 0.97 | 2368.2 | G300E | 64478933.33 | 505.93 | G300E | 0 | 0
1403 | Story6 | C27 | 40 MPa RC Column (55 cm x 55 cm) | Column | 40MPa | Concrete Rectangular | 550 | 550 | 3025 | 3200 | 0.97 | 2368.2 | G300E | 57566933.33 | 451.69 | G300E | 0 | 0
1404 | Story6 | C3 | 40 MPa RC Column (55 cm x 55 cm) | Column | 40MPa | Concrete Rectangular | 550 | 550 | 3025 | 3200 | 0.97 | 2368.2 | G300E | 9680000 | 75.95 | G300E | 0 | 0
1405 | Story6 | C30 | 40 MPa RC Column (55 cm x 55 cm) | Column | 40MPa | Concrete Rectangular | 550 | 550 | 3025 | 3200 | 0.97 | 2368.2 | G300E | 57570133.33 | 451.72 | G300E | 0 | 0
1406 | Story6 | C31 | 40 MPa RC Column (55 cm x 55 cm) | Column | 40MPa | Concrete Rectangular | 550 | 550 | 3025 | 3200 | 0.97 | 2368.2 | G300E | 64486400 | 505.98 | G300E | 0 | 0
1407 | Story6 | C32 | 40 MPa RC Column (55 cm x 55 cm) | Column | 40MPa | Concrete Rectangular | 550 | 550 | 3025 | 3200 | 0.97 | 2368.2 | G300E | 9680000 | 75.95 | G300E | 451264 | 3.54
1408 | Story6 | C33 | 40 MPa RC Column (55 cm x 55 cm) | Column | 40MPa | Concrete Rectangular | 550 | 550 | 3025 | 3200 | 0.97 | 2368.2 | G300E | 9680000 | 75.95 | G300E | 451264 | 3.54
1409 | Story6 | C34 | 40 MPa RC Column (55 cm x 55 cm) | Column | 40MPa | Concrete Rectangular | 550 | 550 | 3025 | 3200 | 0.97 | 2368.2 | G300E | 64485333.33 | 505.98 | G300E | 0 | 0
1410 | Story6 | C35 | 40 MPa RC Column (55 cm x 55 cm) | Column | 40MPa | Concrete Rectangular | 550 | 550 | 3025 | 3200 | 0.97 | 2368.2 | G300E | 57574400 | 451.75 | G300E | 0 | 0
1411 | Story6 | C38 | 40 MPa RC Column (55 cm x 55 cm) | Column | 40MPa | Concrete Rectangular | 550 | 550 | 3025 | 3200 | 0.97 | 2368.2 | G300E | 57579733.33 | 451.79 | G300E | 0 | 0
1412 | Story6 | C39 | 40 MPa RC Column (55 cm x 55 cm) | Column | 40MPa | Concrete Rectangular | 550 | 550 | 3025 | 3200 | 0.97 | 2368.2 | G300E | 64486400 | 505.98 | G300E | 0 | 0
1413 | Story6 | C4 | 40 MPa RC Column (55 cm x 55 cm) | Column | 40MPa | Concrete Rectangular | 550 | 550 | 3025 | 3200 | 0.97 | 2368.2 | G300E | 9680000 | 75.95 | G300E | 451264 | 3.54
1414 | Story6 | C40 | 40 MPa RC Column (55 cm x 55 cm) | Column | 40MPa | Concrete Rectangular | 550 | 550 | 3025 | 3200 | 0.97 | 2368.2 | G300E | 9680000 | 75.95 | G300E | 451264 | 3.54
1415 | Story6 | C41 | 40 MPa RC Column (55 cm x 55 cm) | Column | 40MPa | Concrete Rectangular | 550 | 550 | 3025 | 3200 | 0.97 | 2368.2 | G300E | 9680000 | 75.95 | G300E | 0 | 0
1416 | Story6 | C42 | 40 MPa RC Column (55 cm x 55 cm) | Column | 40MPa | Concrete Rectangular | 550 | 550 | 3025 | 3200 | 0.97 | 2368.2 | G300E | 61684266.67 | 484 | G300E | 0 | 0
1417 | Story6 | C43 | 40 MPa RC Column (55 cm x 55 cm) | Column | 40MPa | Concrete Rectangular | 550 | 550 | 3025 | 3200 | 0.97 | 2368.2 | G300E | 64596266.67 | 506.85 | G300E | 0 | 0
1418 | Story6 | C44 | 40 MPa RC Column (55 cm x 55 cm) | Column | 40MPa | Concrete Rectangular | 550 | 550 | 3025 | 3200 | 0.97 | 2368.2 | G300E | 31480533.33 | 247.01 | G300E | 0 | 0
1419 | Story6 | C45 | 40 MPa RC Column (55 cm x 55 cm) | Column | 40MPa | Concrete Rectangular | 550 | 550 | 3025 | 3200 | 0.97 | 2368.2 | G300E | 31472000 | 246.94 | G300E | 0 | 0
1420 | Story6 | C46 | 40 MPa RC Column (55 cm x 55 cm) | Column | 40MPa | Concrete Rectangular | 550 | 550 | 3025 | 3200 | 0.97 | 2368.2 | G300E | 64596266.67 | 506.85 | G300E | 0 | 0
1421 | Story6 | C47 | 40 MPa RC Column (55 cm x 55 cm) | Column | 40MPa | Concrete Rectangular | 550 | 550 | 3025 | 3200 | 0.97 | 2368.2 | G300E | 61683200 | 483.99 | G300E | 0 | 0
1422 | Story6 | C48 | 40 MPa RC Column (55 cm x 55 cm) | Column | 40MPa | Concrete Rectangular | 550 | 550 | 3025 | 3200 | 0.97 | 2368.2 | G300E | 9680000 | 75.95 | G300E | 0 | 0
1423 | Story6 | C49 | 40 MPa RC Column (55 cm x 55 cm) | Column | 40MPa | Concrete Rectangular | 550 | 550 | 3025 | 3200 | 0.97 | 2368.2 | G300E | 9680000 | 75.95 | G300E | 0 | 0
1424 | Story6 | C5 | 40 MPa RC Column (55 cm x 55 cm) | Column | 40MPa | Concrete Rectangular | 550 | 550 | 3025 | 3200 | 0.97 | 2368.2 | G300E | 9680000 | 75.95 | G300E | 451264 | 3.54
1425 | Story6 | C50 | 40 MPa RC Column (55 cm x 55 cm) | Column | 40MPa | Concrete Rectangular | 550 | 550 | 3025 | 3200 | 0.97 | 2368.2 | G300E | 42619733.33 | 334.41 | G300E | 0 | 0
1426 | Story6 | C51 | 40 MPa RC Column (55 cm x 55 cm) | Column | 40MPa | Concrete Rectangular | 550 | 550 | 3025 | 3200 | 0.97 | 2368.2 | G300E | 51844266.67 | 406.79 | G300E | 0 | 0
1427 | Story6 | C52 | 40 MPa RC Column (55 cm x 55 cm) | Column | 40MPa | Concrete Rectangular | 550 | 550 | 3025 | 3200 | 0.97 | 2368.2 | G300E | 43312000 | 339.84 | G300E | 0 | 0
1428 | Story6 | C53 | 40 MPa RC Column (55 cm x 55 cm) | Column | 40MPa | Concrete Rectangular | 550 | 550 | 3025 | 3200 | 0.97 | 2368.2 | G300E | 43310933.33 | 339.83 | G300E | 0 | 0
1429 | Story6 | C54 | 40 MPa RC Column (55 cm x 55 cm) | Column | 40MPa | Concrete Rectangular | 550 | 550 | 3025 | 3200 | 0.97 | 2368.2 | G300E | 51834666.67 | 406.71 | G300E | 0 | 0
1430 | Story6 | C55 | 40 MPa RC Column (55 cm x 55 cm) | Column | 40MPa | Concrete Rectangular | 550 | 550 | 3025 | 3200 | 0.97 | 2368.2 | G300E | 42619733.33 | 334.41 | G300E | 0 | 0
1431 | Story6 | C56 | 40 MPa RC Column (55 cm x 55 cm) | Column | 40MPa | Concrete Rectangular | 550 | 550 | 3025 | 3200 | 0.97 | 2368.2 | G300E | 9680000 | 75.95 | G300E | 0 | 0
1432 | Story6 | C57 | 40 MPa RC Column (55 cm x 55 cm) | Column | 40MPa | Concrete Rectangular | 550 | 550 | 3025 | 3200 | 0.97 | 2368.2 | G300E | 9680000 | 75.95 | G300E | 0 | 0
1433 | Story6 | C58 | 40 MPa RC Column (55 cm x 55 cm) | Column | 40MPa | Concrete Rectangular | 550 | 550 | 3025 | 3200 | 0.97 | 2368.2 | G300E | 9680000 | 75.95 | G300E | 0 | 0
1434 | Story6 | C59 | 40 MPa RC Column (55 cm x 55 cm) | Column | 40MPa | Concrete Rectangular | 550 | 550 | 3025 | 3200 | 0.97 | 2368.2 | G300E | 9680000 | 75.95 | G300E | 0 | 0
1435 | Story6 | C6 | 40 MPa RC Column (55 cm x 55 cm) | Column | 40MPa | Concrete Rectangular | 550 | 550 | 3025 | 3200 | 0.97 | 2368.2 | G300E | 9680000 | 75.95 | G300E | 0 | 0
1436 | Story6 | C60 | 40 MPa RC Column (55 cm x 55 cm) | Column | 40MPa | Concrete Rectangular | 550 | 550 | 3025 | 3200 | 0.97 | 2368.2 | G300E | 9680000 | 75.95 | G300E | 451264 | 3.54
1437 | Story6 | C61 | 40 MPa RC Column (55 cm x 55 cm) | Column | 40MPa | Concrete Rectangular | 550 | 550 | 3025 | 3200 | 0.97 | 2368.2 | G300E | 9680000 | 75.95 | G300E | 451264 | 3.54
1438 | Story6 | C62 | 40 MPa RC Column (55 cm x 55 cm) | Column | 40MPa | Concrete Rectangular | 550 | 550 | 3025 | 3200 | 0.97 | 2368.2 | G300E | 9680000 | 75.95 | G300E | 0 | 0
1439 | Story6 | C63 | 40 MPa RC Column (55 cm x 55 cm) | Column | 40MPa | Concrete Rectangular | 550 | 550 | 3025 | 3200 | 0.97 | 2368.2 | G300E | 9680000 | 75.95 | G300E | 0 | 0
1440 | Story6 | C64 | 40 MPa RC Column (55 cm x 55 cm) | Column | 40MPa | Concrete Rectangular | 550 | 550 | 3025 | 3200 | 0.97 | 2368.2 | G300E | 9680000 | 75.95 | G300E | 0 | 0
1441 | Story6 | C7 | 40 MPa RC Column (55 cm x 55 cm) | Column | 40MPa | Concrete Rectangular | 550 | 550 | 3025 | 3200 | 0.97 | 2368.2 | G300E | 9680000 | 75.95 | G300E | 0 | 0
1442 | Story6 | C8 | 40 MPa RC Column (55 cm x 55 cm) | Column | 40MPa | Concrete Rectangular | 550 | 550 | 3025 | 3200 | 0.97 | 2368.2 | G300E | 9680000 | 75.95 | G300E | 0 | 0
1443 | Story6 | C9 | 40 MPa RC Column (55 cm x 55 cm) | Column | 40MPa | Concrete Rectangular | 550 | 550 | 3025 | 3200 | 0.97 | 2368.2 | G300E | 9680000 | 75.95 | G300E | 0 | 0
1444 | Story6 | D1 | 40 MPa RC Column (97.5 cm x 97.5 cm) | Column | 40MPa | Concrete Rectangular | 975 | 975 | 9506.3 | 32803 | 31.18 | 76289.55 | G300E | 2162555998.89 | 16968.22 | G300E | 0 | 0
1445 | Story6 | D10 | 40 MPa RC Column (92.5 cm x 92.5 cm) | Column | 40MPa | Concrete Rectangular | 925 | 925 | 8556.3 | 26893.1 | 23.01 | 56294.58 | G300E | 1719126476.89 | 13488.9 | G300E | 0 | 0
1446 | Story6 | D11 | 40 MPa RC Column (95 cm x 95 cm) | Column | 40MPa | Concrete Rectangular | 950 | 950 | 9025 | 26893.1 | 24.27 | 59378.65 | G300E | 1633147742.13 | 12814.28 | G300E | 0 | 0
1447 | Story6 | D12 | 40 MPa RC Column (97.5 cm x 97.5 cm) | Column | 40MPa | Concrete Rectangular | 975 | 975 | 9506.3 | 32803 | 31.18 | 76289.55 | G300E | 2162623427.28 | 16968.75 | G300E | 0 | 0
1448 | Story6 | D13 | 40 MPa RC Column (95 cm x 95 cm) | Column | 40MPa | Concrete Rectangular | 950 | 950 | 9025 | 32803 | 29.6 | 72427.42 | G300E | 1929109804.61 | 15136.51 | G300E | 0 | 0
1449 | Story6 | D14 | 40 MPa RC Column (95 cm x 95 cm) | Column | 40MPa | Concrete Rectangular | 950 | 950 | 9025 | 32803 | 29.6 | 72427.42 | G300E | 1855802389.17 | 14561.31 | G300E | 0 | 0
1450 | Story6 | D15 | 40 MPa RC Column (92.5 cm x 92.5 cm) | Column | 40MPa | Concrete Rectangular | 925 | 925 | 8556.3 | 26893.1 | 23.01 | 56294.58 | G300E | 1677899354.59 | 13165.42 | G300E | 0 | 0
1451 | Story6 | D16 | 40 MPa RC Column (97.5 cm x 97.5 cm) | Column | 40MPa | Concrete Rectangular | 975 | 975 | 9506.3 | 32803 | 31.18 | 76289.55 | G300E | 2163077202.11 | 16972.31 | G300E | 0 | 0
1452 | Story6 | D2 | 40 MPa RC Column (95 cm x 95 cm) | Column | 40MPa | Concrete Rectangular | 950 | 950 | 9025 | 26893.1 | 24.27 | 59378.65 | G300E | 1633270255.14 | 12815.24 | G300E | 0 | 0
1453 | Story6 | D3 | 40 MPa RC Column (95 cm x 95 cm) | Column | 40MPa | Concrete Rectangular | 950 | 950 | 9025 | 32803 | 29.6 | 72427.42 | G300E | 1932229734.39 | 15160.99 | G300E | 0 | 0
1454 | Story6 | D4 | 40 MPa RC Column (95 cm x 95 cm) | Column | 40MPa | Concrete Rectangular | 950 | 950 | 9025 | 32803 | 29.6 | 72427.42 | G300E | 1855747717.5 | 14560.89 | G300E | 0 | 0
1455 | Story6 | D5 | 40 MPa RC Column (97.5 cm x 97.5 cm) | Column | 40MPa | Concrete Rectangular | 975 | 975 | 9506.3 | 32803 | 31.18 | 76289.55 | G300E | 2163277664.89 | 16973.88 | G300E | 0 | 0
1456 | Story6 | D6 | 40 MPa RC Column (92.5 cm x 92.5 cm) | Column | 40MPa | Concrete Rectangular | 925 | 925 | 8556.3 | 26893.1 | 23.01 | 56294.58 | G300E | 1677848556.51 | 13165.02 | G300E | 0 | 0
1457 | Story6 | D7 | 40 MPa RC Column (92.5 cm x 92.5 cm) | Column | 40MPa | Concrete Rectangular | 925 | 925 | 8556.3 | 26893.1 | 23.01 | 56294.58 | G300E | 1719136935.32 | 13488.99 | G300E | 0 | 0
1458 | Story6 | D8 | 40 MPa RC Column (92.5 cm x 92.5 cm) | Column | 40MPa | Concrete Rectangular | 925 | 925 | 8556.3 | 26893.1 | 23.01 | 56294.58 | G300E | 1718989023.27 | 13487.83 | G300E | 0 | 0
1459 | Story6 | D9 | 40 MPa RC Column (92.5 cm x 92.5 cm) | Column | 40MPa | Concrete Rectangular | 925 | 925 | 8556.3 | 26893.1 | 23.01 | 56294.58 | G300E | 1719181757.15 | 13489.34 | G300E | 0 | 0
1460 | Story7 | C1 | 40 MPa RC Column (52.5 cm x 52.5 cm) | Column | 40MPa | Concrete Rectangular | 525 | 525 | 2756.3 | 3200 | 0.88 | 2157.8 | G300E | 8819200 | 69.2 | G300E | 0 | 0
1461 | Story7 | C10 | 40 MPa RC Column (52.5 cm x 52.5 cm) | Column | 40MPa | Concrete Rectangular | 525 | 525 | 2756.3 | 3200 | 0.88 | 2157.8 | G300E | 44586666.67 | 349.84 | G300E | 0 | 0
1462 | Story7 | C11 | 40 MPa RC Column (52.5 cm x 52.5 cm) | Column | 40MPa | Concrete Rectangular | 525 | 525 | 2756.3 | 3200 | 0.88 | 2157.8 | G300E | 50392533.33 | 395.4 | G300E | 0 | 0
1463 | Story7 | C12 | 40 MPa RC Column (52.5 cm x 52.5 cm) | Column | 40MPa | Concrete Rectangular | 525 | 525 | 2756.3 | 3200 | 0.88 | 2157.8 | G300E | 45870933.33 | 359.92 | G300E | 0 | 0
1464 | Story7 | C13 | 40 MPa RC Column (52.5 cm x 52.5 cm) | Column | 40MPa | Concrete Rectangular | 525 | 525 | 2756.3 | 3200 | 0.88 | 2157.8 | G300E | 45853866.67 | 359.79 | G300E | 0 | 0
1465 | Story7 | C14 | 40 MPa RC Column (52.5 cm x 52.5 cm) | Column | 40MPa | Concrete Rectangular | 525 | 525 | 2756.3 | 3200 | 0.88 | 2157.8 | G300E | 50413866.67 | 395.57 | G300E | 0 | 0
1466 | Story7 | C15 | 40 MPa RC Column (52.5 cm x 52.5 cm) | Column | 40MPa | Concrete Rectangular | 525 | 525 | 2756.3 | 3200 | 0.88 | 2157.8 | G300E | 44609066.67 | 350.02 | G300E | 0 | 0
1467 | Story7 | C16 | 40 MPa RC Column (52.5 cm x 52.5 cm) | Column | 40MPa | Concrete Rectangular | 525 | 525 | 2756.3 | 3200 | 0.88 | 2157.8 | G300E | 8819200 | 69.2 | G300E | 0 | 0
1468 | Story7 | C17 | 40 MPa RC Column (52.5 cm x 52.5 cm) | Column | 40MPa | Concrete Rectangular | 525 | 525 | 2756.3 | 3200 | 0.88 | 2157.8 | G300E | 8819200 | 69.2 | G300E | 0 | 0
1469 | Story7 | C18 | 40 MPa RC Column (52.5 cm x 52.5 cm) | Column | 40MPa | Concrete Rectangular | 525 | 525 | 2756.3 | 3200 | 0.88 | 2157.8 | G300E | 63458133.33 | 497.92 | G300E | 0 | 0
1470 | Story7 | C19 | 40 MPa RC Column (52.5 cm x 52.5 cm) | Column | 40MPa | Concrete Rectangular | 525 | 525 | 2756.3 | 3200 | 0.88 | 2157.8 | G300E | 66244266.67 | 519.78 | G300E | 0 | 0
1471 | Story7 | C2 | 40 MPa RC Column (52.5 cm x 52.5 cm) | Column | 40MPa | Concrete Rectangular | 525 | 525 | 2756.3 | 3200 | 0.88 | 2157.8 | G300E | 8819200 | 69.2 | G300E | 0 | 0
1472 | Story7 | C20 | 40 MPa RC Column (52.5 cm x 52.5 cm) | Column | 40MPa | Concrete Rectangular | 525 | 525 | 2756.3 | 3200 | 0.88 | 2157.8 | G300E | 33996800 | 266.75 | G300E | 0 | 0
1473 | Story7 | C21 | 40 MPa RC Column (52.5 cm x 52.5 cm) | Column | 40MPa | Concrete Rectangular | 525 | 525 | 2756.3 | 3200 | 0.88 | 2157.8 | G300E | 33786666.67 | 265.1 | G300E | 0 | 0
1474 | Story7 | C22 | 40 MPa RC Column (52.5 cm x 52.5 cm) | Column | 40MPa | Concrete Rectangular | 525 | 525 | 2756.3 | 3200 | 0.88 | 2157.8 | G300E | 66250666.67 | 519.83 | G300E | 0 | 0
1475 | Story7 | C23 | 40 MPa RC Column (52.5 cm x 52.5 cm) | Column | 40MPa | Concrete Rectangular | 525 | 525 | 2756.3 | 3200 | 0.88 | 2157.8 | G300E | 63469866.67 | 498.01 | G300E | 0 | 0
1476 | Story7 | C24 | 40 MPa RC Column (52.5 cm x 52.5 cm) | Column | 40MPa | Concrete Rectangular | 525 | 525 | 2756.3 | 3200 | 0.88 | 2157.8 | G300E | 8819200 | 69.2 | G300E | 0 | 0
1477 | Story7 | C25 | 40 MPa RC Column (52.5 cm x 52.5 cm) | Column | 40MPa | Concrete Rectangular | 525 | 525 | 2756.3 | 3200 | 0.88 | 2157.8 | G300E | 8819200 | 69.2 | G300E | 0 | 0
1478 | Story7 | C26 | 40 MPa RC Column (52.5 cm x 52.5 cm) | Column | 40MPa | Concrete Rectangular | 525 | 525 | 2756.3 | 3200 | 0.88 | 2157.8 | G300E | 66441600 | 521.33 | G300E | 0 | 0
1479 | Story7 | C27 | 40 MPa RC Column (52.5 cm x 52.5 cm) | Column | 40MPa | Concrete Rectangular | 525 | 525 | 2756.3 | 3200 | 0.88 | 2157.8 | G300E | 59699200 | 468.42 | G300E | 0 | 0
1480 | Story7 | C3 | 40 MPa RC Column (52.5 cm x 52.5 cm) | Column | 40MPa | Concrete Rectangular | 525 | 525 | 2756.3 | 3200 | 0.88 | 2157.8 | G300E | 8819200 | 69.2 | G300E | 0 | 0
1481 | Story7 | C30 | 40 MPa RC Column (52.5 cm x 52.5 cm) | Column | 40MPa | Concrete Rectangular | 525 | 525 | 2756.3 | 3200 | 0.88 | 2157.8 | G300E | 59702400 | 468.45 | G300E | 0 | 0
1482 | Story7 | C31 | 40 MPa RC Column (52.5 cm x 52.5 cm) | Column | 40MPa | Concrete Rectangular | 525 | 525 | 2756.3 | 3200 | 0.88 | 2157.8 | G300E | 66580266.67 | 522.41 | G300E | 0 | 0
1483 | Story7 | C32 | 40 MPa RC Column (52.5 cm x 52.5 cm) | Column | 40MPa | Concrete Rectangular | 525 | 525 | 2756.3 | 3200 | 0.88 | 2157.8 | G300E | 8819200 | 69.2 | G300E | 0 | 0
1484 | Story7 | C33 | 40 MPa RC Column (52.5 cm x 52.5 cm) | Column | 40MPa | Concrete Rectangular | 525 | 525 | 2756.3 | 3200 | 0.88 | 2157.8 | G300E | 8819200 | 69.2 | G300E | 0 | 0
1485 | Story7 | C34 | 40 MPa RC Column (52.5 cm x 52.5 cm) | Column | 40MPa | Concrete Rectangular | 525 | 525 | 2756.3 | 3200 | 0.88 | 2157.8 | G300E | 66870400 | 524.69 | G300E | 0 | 0
1486 | Story7 | C35 | 40 MPa RC Column (52.5 cm x 52.5 cm) | Column | 40MPa | Concrete Rectangular | 525 | 525 | 2756.3 | 3200 | 0.88 | 2157.8 | G300E | 59706666.67 | 468.48 | G300E | 0 | 0
1487 | Story7 | C38 | 40 MPa RC Column (52.5 cm x 52.5 cm) | Column | 40MPa | Concrete Rectangular | 525 | 525 | 2756.3 | 3200 | 0.88 | 2157.8 | G300E | 59712000 | 468.52 | G300E | 0 | 0
1488 | Story7 | C39 | 40 MPa RC Column (52.5 cm x 52.5 cm) | Column | 40MPa | Concrete Rectangular | 525 | 525 | 2756.3 | 3200 | 0.88 | 2157.8 | G300E | 66673066.67 | 523.14 | G300E | 0 | 0
1489 | Story7 | C4 | 40 MPa RC Column (52.5 cm x 52.5 cm) | Column | 40MPa | Concrete Rectangular | 525 | 525 | 2756.3 | 3200 | 0.88 | 2157.8 | G300E | 8819200 | 69.2 | G300E | 0 | 0
1490 | Story7 | C40 | 40 MPa RC Column (52.5 cm x 52.5 cm) | Column | 40MPa | Concrete Rectangular | 525 | 525 | 2756.3 | 3200 | 0.88 | 2157.8 | G300E | 8819200 | 69.2 | G300E | 0 | 0
1491 | Story7 | C41 | 40 MPa RC Column (52.5 cm x 52.5 cm) | Column | 40MPa | Concrete Rectangular | 525 | 525 | 2756.3 | 3200 | 0.88 | 2157.8 | G300E | 8819200 | 69.2 | G300E | 0 | 0
1492 | Story7 | C42 | 40 MPa RC Column (52.5 cm x 52.5 cm) | Column | 40MPa | Concrete Rectangular | 525 | 525 | 2756.3 | 3200 | 0.88 | 2157.8 | G300E | 63469866.67 | 498.01 | G300E | 0 | 0
1493 | Story7 | C43 | 40 MPa RC Column (52.5 cm x 52.5 cm) | Column | 40MPa | Concrete Rectangular | 525 | 525 | 2756.3 | 3200 | 0.88 | 2157.8 | G300E | 66266666.67 | 519.95 | G300E | 0 | 0
1494 | Story7 | C44 | 40 MPa RC Column (52.5 cm x 52.5 cm) | Column | 40MPa | Concrete Rectangular | 525 | 525 | 2756.3 | 3200 | 0.88 | 2157.8 | G300E | 33873066.67 | 265.78 | G300E | 0 | 0
1495 | Story7 | C45 | 40 MPa RC Column (52.5 cm x 52.5 cm) | Column | 40MPa | Concrete Rectangular | 525 | 525 | 2756.3 | 3200 | 0.88 | 2157.8 | G300E | 33864533.33 | 265.71 | G300E | 0 | 0
1496 | Story7 | C46 | 40 MPa RC Column (52.5 cm x 52.5 cm) | Column | 40MPa | Concrete Rectangular | 525 | 525 | 2756.3 | 3200 | 0.88 | 2157.8 | G300E | 66266666.67 | 519.95 | G300E | 0 | 0
1497 | Story7 | C47 | 40 MPa RC Column (52.5 cm x 52.5 cm) | Column | 40MPa | Concrete Rectangular | 525 | 525 | 2756.3 | 3200 | 0.88 | 2157.8 | G300E | 63469866.67 | 498.01 | G300E | 0 | 0
1498 | Story7 | C48 | 40 MPa RC Column (52.5 cm x 52.5 cm) | Column | 40MPa | Concrete Rectangular | 525 | 525 | 2756.3 | 3200 | 0.88 | 2157.8 | G300E | 8819200 | 69.2 | G300E | 0 | 0
1499 | Story7 | C49 | 40 MPa RC Column (52.5 cm x 52.5 cm) | Column | 40MPa | Concrete Rectangular | 525 | 525 | 2756.3 | 3200 | 0.88 | 2157.8 | G300E | 8819200 | 69.2 | G300E | 0 | 0
1500 | Story7 | C5 | 40 MPa RC Column (52.5 cm x 52.5 cm) | Column | 40MPa | Concrete Rectangular | 525 | 525 | 2756.3 | 3200 | 0.88 | 2157.8 | G300E | 8819200 | 69.2 | G300E | 0 | 0
1501 | Story7 | C50 | 40 MPa RC Column (52.5 cm x 52.5 cm) | Column | 40MPa | Concrete Rectangular | 525 | 525 | 2756.3 | 3200 | 0.88 | 2157.8 | G300E | 44605866.67 | 349.99 | G300E | 0 | 0
1502 | Story7 | C51 | 40 MPa RC Column (52.5 cm x 52.5 cm) | Column | 40MPa | Concrete Rectangular | 525 | 525 | 2756.3 | 3200 | 0.88 | 2157.8 | G300E | 50420266.67 | 395.62 | G300E | 0 | 0
1503 | Story7 | C52 | 40 MPa RC Column (52.5 cm x 52.5 cm) | Column | 40MPa | Concrete Rectangular | 525 | 525 | 2756.3 | 3200 | 0.88 | 2157.8 | G300E | 45904000 | 360.18 | G300E | 0 | 0
1504 | Story7 | C53 | 40 MPa RC Column (52.5 cm x 52.5 cm) | Column | 40MPa | Concrete Rectangular | 525 | 525 | 2756.3 | 3200 | 0.88 | 2157.8 | G300E | 45904000 | 360.18 | G300E | 0 | 0
1505 | Story7 | C54 | 40 MPa RC Column (52.5 cm x 52.5 cm) | Column | 40MPa | Concrete Rectangular | 525 | 525 | 2756.3 | 3200 | 0.88 | 2157.8 | G300E | 50420266.67 | 395.62 | G300E | 0 | 0
1506 | Story7 | C55 | 40 MPa RC Column (52.5 cm x 52.5 cm) | Column | 40MPa | Concrete Rectangular | 525 | 525 | 2756.3 | 3200 | 0.88 | 2157.8 | G300E | 44605866.67 | 349.99 | G300E | 0 | 0
1507 | Story7 | C56 | 40 MPa RC Column (52.5 cm x 52.5 cm) | Column | 40MPa | Concrete Rectangular | 525 | 525 | 2756.3 | 3200 | 0.88 | 2157.8 | G300E | 8819200 | 69.2 | G300E | 0 | 0
1508 | Story7 | C57 | 40 MPa RC Column (52.5 cm x 52.5 cm) | Column | 40MPa | Concrete Rectangular | 525 | 525 | 2756.3 | 3200 | 0.88 | 2157.8 | G300E | 8819200 | 69.2 | G300E | 0 | 0
1509 | Story7 | C58 | 40 MPa RC Column (52.5 cm x 52.5 cm) | Column | 40MPa | Concrete Rectangular | 525 | 525 | 2756.3 | 3200 | 0.88 | 2157.8 | G300E | 8819200 | 69.2 | G300E | 0 | 0
1510 | Story7 | C59 | 40 MPa RC Column (52.5 cm x 52.5 cm) | Column | 40MPa | Concrete Rectangular | 525 | 525 | 2756.3 | 3200 | 0.88 | 2157.8 | G300E | 8819200 | 69.2 | G300E | 0 | 0
1511 | Story7 | C6 | 40 MPa RC Column (52.5 cm x 52.5 cm) | Column | 40MPa | Concrete Rectangular | 525 | 525 | 2756.3 | 3200 | 0.88 | 2157.8 | G300E | 8819200 | 69.2 | G300E | 0 | 0
1512 | Story7 | C60 | 40 MPa RC Column (52.5 cm x 52.5 cm) | Column | 40MPa | Concrete Rectangular | 525 | 525 | 2756.3 | 3200 | 0.88 | 2157.8 | G300E | 8819200 | 69.2 | G300E | 0 | 0
1513 | Story7 | C61 | 40 MPa RC Column (52.5 cm x 52.5 cm) | Column | 40MPa | Concrete Rectangular | 525 | 525 | 2756.3 | 3200 | 0.88 | 2157.8 | G300E | 8819200 | 69.2 | G300E | 0 | 0
1514 | Story7 | C62 | 40 MPa RC Column (52.5 cm x 52.5 cm) | Column | 40MPa | Concrete Rectangular | 525 | 525 | 2756.3 | 3200 | 0.88 | 2157.8 | G300E | 8819200 | 69.2 | G300E | 0 | 0
1515 | Story7 | C63 | 40 MPa RC Column (52.5 cm x 52.5 cm) | Column | 40MPa | Concrete Rectangular | 525 | 525 | 2756.3 | 3200 | 0.88 | 2157.8 | G300E | 8819200 | 69.2 | G300E | 0 | 0
1516 | Story7 | C64 | 40 MPa RC Column (52.5 cm x 52.5 cm) | Column | 40MPa | Concrete Rectangular | 525 | 525 | 2756.3 | 3200 | 0.88 | 2157.8 | G300E | 8819200 | 69.2 | G300E | 0 | 0
1517 | Story7 | C7 | 40 MPa RC Column (52.5 cm x 52.5 cm) | Column | 40MPa | Concrete Rectangular | 525 | 525 | 2756.3 | 3200 | 0.88 | 2157.8 | G300E | 8819200 | 69.2 | G300E | 0 | 0
1518 | Story7 | C8 | 40 MPa RC Column (52.5 cm x 52.5 cm) | Column | 40MPa | Concrete Rectangular | 525 | 525 | 2756.3 | 3200 | 0.88 | 2157.8 | G300E | 8819200 | 69.2 | G300E | 0 | 0
1519 | Story7 | C9 | 40 MPa RC Column (52.5 cm x 52.5 cm) | Column | 40MPa | Concrete Rectangular | 525 | 525 | 2756.3 | 3200 | 0.88 | 2157.8 | G300E | 8819200 | 69.2 | G300E | 0 | 0
1520 | Story8 | C1 | 40 MPa RC Column (52.5 cm x 52.5 cm) | Column | 40MPa | Concrete Rectangular | 525 | 525 | 2756.3 | 3200 | 0.88 | 2157.8 | G300E | 8819200 | 69.2 | G300E | 0 | 0
1521 | Story8 | C10 | 40 MPa RC Column (52.5 cm x 52.5 cm) | Column | 40MPa | Concrete Rectangular | 525 | 525 | 2756.3 | 3200 | 0.88 | 2157.8 | G300E | 35747200 | 280.49 | G300E | 0 | 0
1522 | Story8 | C11 | 40 MPa RC Column (52.5 cm x 52.5 cm) | Column | 40MPa | Concrete Rectangular | 525 | 525 | 2756.3 | 3200 | 0.88 | 2157.8 | G300E | 41241600 | 323.6 | G300E | 0 | 0
1523 | Story8 | C12 | 40 MPa RC Column (52.5 cm x 52.5 cm) | Column | 40MPa | Concrete Rectangular | 525 | 525 | 2756.3 | 3200 | 0.88 | 2157.8 | G300E | 37011200 | 290.4 | G300E | 0 | 0
1524 | Story8 | C13 | 40 MPa RC Column (52.5 cm x 52.5 cm) | Column | 40MPa | Concrete Rectangular | 525 | 525 | 2756.3 | 3200 | 0.88 | 2157.8 | G300E | 36992000 | 290.25 | G300E | 0 | 0
1525 | Story8 | C14 | 40 MPa RC Column (52.5 cm x 52.5 cm) | Column | 40MPa | Concrete Rectangular | 525 | 525 | 2756.3 | 3200 | 0.88 | 2157.8 | G300E | 41255466.67 | 323.71 | G300E | 0 | 0
1526 | Story8 | C15 | 40 MPa RC Column (52.5 cm x 52.5 cm) | Column | 40MPa | Concrete Rectangular | 525 | 525 | 2756.3 | 3200 | 0.88 | 2157.8 | G300E | 35768533.33 | 280.65 | G300E | 0 | 0
1527 | Story8 | C16 | 40 MPa RC Column (52.5 cm x 52.5 cm) | Column | 40MPa | Concrete Rectangular | 525 | 525 | 2756.3 | 3200 | 0.88 | 2157.8 | G300E | 8819200 | 69.2 | G300E | 0 | 0
1528 | Story8 | C17 | 40 MPa RC Column (52.5 cm x 52.5 cm) | Column | 40MPa | Concrete Rectangular | 525 | 525 | 2756.3 | 3200 | 0.88 | 2157.8 | G300E | 8819200 | 69.2 | G300E | 0 | 0
1529 | Story8 | C18 | 40 MPa RC Column (52.5 cm x 52.5 cm) | Column | 40MPa | Concrete Rectangular | 525 | 525 | 2756.3 | 3200 | 0.88 | 2157.8 | G300E | 53761066.67 | 421.83 | G300E | 0 | 0
1530 | Story8 | C19 | 40 MPa RC Column (52.5 cm x 52.5 cm) | Column | 40MPa | Concrete Rectangular | 525 | 525 | 2756.3 | 3200 | 0.88 | 2157.8 | G300E | 56882133.33 | 446.32 | G300E | 0 | 0
1531 | Story8 | C2 | 40 MPa RC Column (52.5 cm x 52.5 cm) | Column | 40MPa | Concrete Rectangular | 525 | 525 | 2756.3 | 3200 | 0.88 | 2157.8 | G300E | 8819200 | 69.2 | G300E | 0 | 0
1532 | Story8 | C20 | 40 MPa RC Column (52.5 cm x 52.5 cm) | Column | 40MPa | Concrete Rectangular | 525 | 525 | 2756.3 | 3200 | 0.88 | 2157.8 | G300E | 25086933.33 | 196.84 | G300E | 0 | 0
1533 | Story8 | C21 | 40 MPa RC Column (52.5 cm x 52.5 cm) | Column | 40MPa | Concrete Rectangular | 525 | 525 | 2756.3 | 3200 | 0.88 | 2157.8 | G300E | 24903466.67 | 195.4 | G300E | 0 | 0
1534 | Story8 | C22 | 40 MPa RC Column (52.5 cm x 52.5 cm) | Column | 40MPa | Concrete Rectangular | 525 | 525 | 2756.3 | 3200 | 0.88 | 2157.8 | G300E | 56887466.67 | 446.36 | G300E | 0 | 0
1535 | Story8 | C23 | 40 MPa RC Column (52.5 cm x 52.5 cm) | Column | 40MPa | Concrete Rectangular | 525 | 525 | 2756.3 | 3200 | 0.88 | 2157.8 | G300E | 53774933.33 | 421.94 | G300E | 0 | 0
1536 | Story8 | C24 | 40 MPa RC Column (52.5 cm x 52.5 cm) | Column | 40MPa | Concrete Rectangular | 525 | 525 | 2756.3 | 3200 | 0.88 | 2157.8 | G300E | 8819200 | 69.2 | G300E | 0 | 0
1537 | Story8 | C25 | 40 MPa RC Column (52.5 cm x 52.5 cm) | Column | 40MPa | Concrete Rectangular | 525 | 525 | 2756.3 | 3200 | 0.88 | 2157.8 | G300E | 8819200 | 69.2 | G300E | 0 | 0
1538 | Story8 | C26 | 40 MPa RC Column (52.5 cm x 52.5 cm) | Column | 40MPa | Concrete Rectangular | 525 | 525 | 2756.3 | 3200 | 0.88 | 2157.8 | G300E | 56812800 | 445.77 | G300E | 0 | 0
1539 | Story8 | C27 | 40 MPa RC Column (52.5 cm x 52.5 cm) | Column | 40MPa | Concrete Rectangular | 525 | 525 | 2756.3 | 3200 | 0.88 | 2157.8 | G300E | 50285866.67 | 394.56 | G300E | 0 | 0
1540 | Story8 | C3 | 40 MPa RC Column (52.5 cm x 52.5 cm) | Column | 40MPa | Concrete Rectangular | 525 | 525 | 2756.3 | 3200 | 0.88 | 2157.8 | G300E | 8819200 | 69.2 | G300E | 0 | 0
1541 | Story8 | C30 | 40 MPa RC Column (52.5 cm x 52.5 cm) | Column | 40MPa | Concrete Rectangular | 525 | 525 | 2756.3 | 3200 | 0.88 | 2157.8 | G300E | 50289066.67 | 394.59 | G300E | 0 | 0
1542 | Story8 | C31 | 40 MPa RC Column (52.5 cm x 52.5 cm) | Column | 40MPa | Concrete Rectangular | 525 | 525 | 2756.3 | 3200 | 0.88 | 2157.8 | G300E | 56820266.67 | 445.83 | G300E | 0 | 0
1543 | Story8 | C32 | 40 MPa RC Column (52.5 cm x 52.5 cm) | Column | 40MPa | Concrete Rectangular | 525 | 525 | 2756.3 | 3200 | 0.88 | 2157.8 | G300E | 8819200 | 69.2 | G300E | 0 | 0
1544 | Story8 | C33 | 40 MPa RC Column (52.5 cm x 52.5 cm) | Column | 40MPa | Concrete Rectangular | 525 | 525 | 2756.3 | 3200 | 0.88 | 2157.8 | G300E | 8819200 | 69.2 | G300E | 0 | 0
1545 | Story8 | C34 | 40 MPa RC Column (52.5 cm x 52.5 cm) | Column | 40MPa | Concrete Rectangular | 525 | 525 | 2756.3 | 3200 | 0.88 | 2157.8 | G300E | 56819200 | 445.82 | G300E | 0 | 0
1546 | Story8 | C35 | 40 MPa RC Column (52.5 cm x 52.5 cm) | Column | 40MPa | Concrete Rectangular | 525 | 525 | 2756.3 | 3200 | 0.88 | 2157.8 | G300E | 50292266.67 | 394.61 | G300E | 0 | 0
1547 | Story8 | C38 | 40 MPa RC Column (52.5 cm x 52.5 cm) | Column | 40MPa | Concrete Rectangular | 525 | 525 | 2756.3 | 3200 | 0.88 | 2157.8 | G300E | 50298666.67 | 394.66 | G300E | 0 | 0
1548 | Story8 | C39 | 40 MPa RC Column (52.5 cm x 52.5 cm) | Column | 40MPa | Concrete Rectangular | 525 | 525 | 2756.3 | 3200 | 0.88 | 2157.8 | G300E | 56820266.67 | 445.83 | G300E | 0 | 0
1549 | Story8 | C4 | 40 MPa RC Column (52.5 cm x 52.5 cm) | Column | 40MPa | Concrete Rectangular | 525 | 525 | 2756.3 | 3200 | 0.88 | 2157.8 | G300E | 8819200 | 69.2 | G300E | 0 | 0
1550 | Story8 | C40 | 40 MPa RC Column (52.5 cm x 52.5 cm) | Column | 40MPa | Concrete Rectangular | 525 | 525 | 2756.3 | 3200 | 0.88 | 2157.8 | G300E | 8819200 | 69.2 | G300E | 0 | 0
1551 | Story8 | C41 | 40 MPa RC Column (52.5 cm x 52.5 cm) | Column | 40MPa | Concrete Rectangular | 525 | 525 | 2756.3 | 3200 | 0.88 | 2157.8 | G300E | 8819200 | 69.2 | G300E | 0 | 0
1552 | Story8 | C42 | 40 MPa RC Column (52.5 cm x 52.5 cm) | Column | 40MPa | Concrete Rectangular | 525 | 525 | 2756.3 | 3200 | 0.88 | 2157.8 | G300E | 53774933.33 | 421.94 | G300E | 0 | 0
1553 | Story8 | C43 | 40 MPa RC Column (52.5 cm x 52.5 cm) | Column | 40MPa | Concrete Rectangular | 525 | 525 | 2756.3 | 3200 | 0.88 | 2157.8 | G300E | 56905600 | 446.5 | G300E | 0 | 0
1554 | Story8 | C44 | 40 MPa RC Column (52.5 cm x 52.5 cm) | Column | 40MPa | Concrete Rectangular | 525 | 525 | 2756.3 | 3200 | 0.88 | 2157.8 | G300E | 24978133.33 | 195.99 | G300E | 0 | 0
1555 | Story8 | C45 | 40 MPa RC Column (52.5 cm x 52.5 cm) | Column | 40MPa | Concrete Rectangular | 525 | 525 | 2756.3 | 3200 | 0.88 | 2157.8 | G300E | 24970666.67 | 195.93 | G300E | 0 | 0
1556 | Story8 | C46 | 40 MPa RC Column (52.5 cm x 52.5 cm) | Column | 40MPa | Concrete Rectangular | 525 | 525 | 2756.3 | 3200 | 0.88 | 2157.8 | G300E | 56904533.33 | 446.49 | G300E | 0 | 0
1557 | Story8 | C47 | 40 MPa RC Column (52.5 cm x 52.5 cm) | Column | 40MPa | Concrete Rectangular | 525 | 525 | 2756.3 | 3200 | 0.88 | 2157.8 | G300E | 53774933.33 | 421.94 | G300E | 0 | 0
1558 | Story8 | C48 | 40 MPa RC Column (52.5 cm x 52.5 cm) | Column | 40MPa | Concrete Rectangular | 525 | 525 | 2756.3 | 3200 | 0.88 | 2157.8 | G300E | 8819200 | 69.2 | G300E | 0 | 0
1559 | Story8 | C49 | 40 MPa RC Column (52.5 cm x 52.5 cm) | Column | 40MPa | Concrete Rectangular | 525 | 525 | 2756.3 | 3200 | 0.88 | 2157.8 | G300E | 8819200 | 69.2 | G300E | 0 | 0
1560 | Story8 | C5 | 40 MPa RC Column (52.5 cm x 52.5 cm) | Column | 40MPa | Concrete Rectangular | 525 | 525 | 2756.3 | 3200 | 0.88 | 2157.8 | G300E | 8819200 | 69.2 | G300E | 0 | 0
1561 | Story8 | C50 | 40 MPa RC Column (52.5 cm x 52.5 cm) | Column | 40MPa | Concrete Rectangular | 525 | 525 | 2756.3 | 3200 | 0.88 | 2157.8 | G300E | 35766400 | 280.64 | G300E | 0 | 0
1562 | Story8 | C51 | 40 MPa RC Column (52.5 cm x 52.5 cm) | Column | 40MPa | Concrete Rectangular | 525 | 525 | 2756.3 | 3200 | 0.88 | 2157.8 | G300E | 41261866.67 | 323.76 | G300E | 0 | 0
1563 | Story8 | C52 | 40 MPa RC Column (52.5 cm x 52.5 cm) | Column | 40MPa | Concrete Rectangular | 525 | 525 | 2756.3 | 3200 | 0.88 | 2157.8 | G300E | 37036800 | 290.6 | G300E | 0 | 0
1564 | Story8 | C53 | 40 MPa RC Column (52.5 cm x 52.5 cm) | Column | 40MPa | Concrete Rectangular | 525 | 525 | 2756.3 | 3200 | 0.88 | 2157.8 | G300E | 37036800 | 290.6 | G300E | 0 | 0
1565 | Story8 | C54 | 40 MPa RC Column (52.5 cm x 52.5 cm) | Column | 40MPa | Concrete Rectangular | 525 | 525 | 2756.3 | 3200 | 0.88 | 2157.8 | G300E | 41261866.67 | 323.76 | G300E | 0 | 0
1566 | Story8 | C55 | 40 MPa RC Column (52.5 cm x 52.5 cm) | Column | 40MPa | Concrete Rectangular | 525 | 525 | 2756.3 | 3200 | 0.88 | 2157.8 | G300E | 35766400 | 280.64 | G300E | 0 | 0
1567 | Story8 | C56 | 40 MPa RC Column (52.5 cm x 52.5 cm) | Column | 40MPa | Concrete Rectangular | 525 | 525 | 2756.3 | 3200 | 0.88 | 2157.8 | G300E | 8819200 | 69.2 | G300E | 0 | 0
1568 | Story8 | C57 | 40 MPa RC Column (52.5 cm x 52.5 cm) | Column | 40MPa | Concrete Rectangular | 525 | 525 | 2756.3 | 3200 | 0.88 | 2157.8 | G300E | 8819200 | 69.2 | G300E | 0 | 0
1569 | Story8 | C58 | 40 MPa RC Column (52.5 cm x 52.5 cm) | Column | 40MPa | Concrete Rectangular | 525 | 525 | 2756.3 | 3200 | 0.88 | 2157.8 | G300E | 8819200 | 69.2 | G300E | 0 | 0
1570 | Story8 | C59 | 40 MPa RC Column (52.5 cm x 52.5 cm) | Column | 40MPa | Concrete Rectangular | 525 | 525 | 2756.3 | 3200 | 0.88 | 2157.8 | G300E | 8819200 | 69.2 | G300E | 0 | 0
1571 | Story8 | C6 | 40 MPa RC Column (52.5 cm x 52.5 cm) | Column | 40MPa | Concrete Rectangular | 525 | 525 | 2756.3 | 3200 | 0.88 | 2157.8 | G300E | 8819200 | 69.2 | G300E | 0 | 0
1572 | Story8 | C60 | 40 MPa RC Column (52.5 cm x 52.5 cm) | Column | 40MPa | Concrete Rectangular | 525 | 525 | 2756.3 | 3200 | 0.88 | 2157.8 | G300E | 8819200 | 69.2 | G300E | 0 | 0
1573 | Story8 | C61 | 40 MPa RC Column (52.5 cm x 52.5 cm) | Column | 40MPa | Concrete Rectangular | 525 | 525 | 2756.3 | 3200 | 0.88 | 2157.8 | G300E | 8819200 | 69.2 | G300E | 0 | 0
1574 | Story8 | C62 | 40 MPa RC Column (52.5 cm x 52.5 cm) | Column | 40MPa | Concrete Rectangular | 525 | 525 | 2756.3 | 3200 | 0.88 | 2157.8 | G300E | 8819200 | 69.2 | G300E | 0 | 0
1575 | Story8 | C63 | 40 MPa RC Column (52.5 cm x 52.5 cm) | Column | 40MPa | Concrete Rectangular | 525 | 525 | 2756.3 | 3200 | 0.88 | 2157.8 | G300E | 8819200 | 69.2 | G300E | 0 | 0
1576 | Story8 | C64 | 40 MPa RC Column (52.5 cm x 52.5 cm) | Column | 40MPa | Concrete Rectangular | 525 | 525 | 2756.3 | 3200 | 0.88 | 2157.8 | G300E | 8819200 | 69.2 | G300E | 0 | 0
1577 | Story8 | C7 | 40 MPa RC Column (52.5 cm x 52.5 cm) | Column | 40MPa | Concrete Rectangular | 525 | 525 | 2756.3 | 3200 | 0.88 | 2157.8 | G300E | 8819200 | 69.2 | G300E | 0 | 0
1578 | Story8 | C8 | 40 MPa RC Column (52.5 cm x 52.5 cm) | Column | 40MPa | Concrete Rectangular | 525 | 525 | 2756.3 | 3200 | 0.88 | 2157.8 | G300E | 8819200 | 69.2 | G300E | 0 | 0
1579 | Story8 | C9 | 40 MPa RC Column (52.5 cm x 52.5 cm) | Column | 40MPa | Concrete Rectangular | 525 | 525 | 2756.3 | 3200 | 0.88 | 2157.8 | G300E | 8819200 | 69.2 | G300E | 0 | 0
1580 | Story9 | C1 | 40 MPa RC Column (50 cm x 50 cm) | Column | 40MPa | Concrete Rectangular | 500 | 500 | 2500 | 3175 | 0.79 | 1941.9 | G300E | 7937500 | 62.28 | G300E | 0 | 0
1581 | Story9 | C10 | 40 MPa RC Column (50 cm x 50 cm) | Column | 40MPa | Concrete Rectangular | 500 | 500 | 2500 | 3175 | 0.79 | 1941.9 | G300E | 37541200 | 294.56 | G300E | 0 | 0
1582 | Story9 | C11 | 40 MPa RC Column (50 cm x 50 cm) | Column | 40MPa | Concrete Rectangular | 500 | 500 | 2500 | 3175 | 0.79 | 1941.9 | G300E | 43223391.67 | 339.15 | G300E | 0 | 0
1583 | Story9 | C12 | 40 MPa RC Column (50 cm x 50 cm) | Column | 40MPa | Concrete Rectangular | 500 | 500 | 2500 | 3175 | 0.79 | 1941.9 | G300E | 38428083.33 | 301.52 | G300E | 0 | 0
1584 | Story9 | C13 | 40 MPa RC Column (50 cm x 50 cm) | Column | 40MPa | Concrete Rectangular | 500 | 500 | 2500 | 3175 | 0.79 | 1941.9 | G300E | 38411150 | 301.39 | G300E | 0 | 0
1585 | Story9 | C14 | 40 MPa RC Column (50 cm x 50 cm) | Column | 40MPa | Concrete Rectangular | 500 | 500 | 2500 | 3175 | 0.79 | 1941.9 | G300E | 43243500 | 339.3 | G300E | 0 | 0
1586 | Story9 | C15 | 40 MPa RC Column (50 cm x 50 cm) | Column | 40MPa | Concrete Rectangular | 500 | 500 | 2500 | 3175 | 0.79 | 1941.9 | G300E | 37561308.33 | 294.72 | G300E | 0 | 0
1587 | Story9 | C16 | 40 MPa RC Column (50 cm x 50 cm) | Column | 40MPa | Concrete Rectangular | 500 | 500 | 2500 | 3175 | 0.79 | 1941.9 | G300E | 7937500 | 62.28 | G300E | 0 | 0
1588 | Story9 | C17 | 40 MPa RC Column (50 cm x 50 cm) | Column | 40MPa | Concrete Rectangular | 500 | 500 | 2500 | 3175 | 0.79 | 1941.9 | G300E | 7937500 | 62.28 | G300E | 0 | 0
1589 | Story9 | C18 | 40 MPa RC Column (50 cm x 50 cm) | Column | 40MPa | Concrete Rectangular | 500 | 500 | 2500 | 3175 | 0.79 | 1941.9 | G300E | 55164566.67 | 432.84 | G300E | 0 | 0
1590 | Story9 | C19 | 40 MPa RC Column (50 cm x 50 cm) | Column | 40MPa | Concrete Rectangular | 500 | 500 | 2500 | 3175 | 0.79 | 1941.9 | G300E | 57680225 | 452.58 | G300E | 0 | 0
1591 | Story9 | C2 | 40 MPa RC Column (50 cm x 50 cm) | Column | 40MPa | Concrete Rectangular | 500 | 500 | 2500 | 3175 | 0.79 | 1941.9 | G300E | 7937500 | 62.28 | G300E | 0 | 0
1592 | Story9 | C20 | 40 MPa RC Column (50 cm x 50 cm) | Column | 40MPa | Concrete Rectangular | 500 | 500 | 2500 | 3175 | 0.79 | 1941.9 | G300E | 26991733.33 | 211.79 | G300E | 0 | 0
1593 | Story9 | C21 | 40 MPa RC Column (50 cm x 50 cm) | Column | 40MPa | Concrete Rectangular | 500 | 500 | 2500 | 3175 | 0.79 | 1941.9 | G300E | 26809700 | 210.36 | G300E | 0 | 0
1594 | Story9 | C22 | 40 MPa RC Column (50 cm x 50 cm) | Column | 40MPa | Concrete Rectangular | 500 | 500 | 2500 | 3175 | 0.79 | 1941.9 | G300E | 57683400 | 452.61 | G300E | 0 | 0
1595 | Story9 | C23 | 40 MPa RC Column (50 cm x 50 cm) | Column | 40MPa | Concrete Rectangular | 500 | 500 | 2500 | 3175 | 0.79 | 1941.9 | G300E | 55177266.67 | 432.94 | G300E | 0 | 0
1596 | Story9 | C24 | 40 MPa RC Column (50 cm x 50 cm) | Column | 40MPa | Concrete Rectangular | 500 | 500 | 2500 | 3175 | 0.79 | 1941.9 | G300E | 7937500 | 62.28 | G300E | 0 | 0
1597 | Story9 | C25 | 40 MPa RC Column (50 cm x 50 cm) | Column | 40MPa | Concrete Rectangular | 500 | 500 | 2500 | 3175 | 0.79 | 1941.9 | G300E | 7937500 | 62.28 | G300E | 0 | 0
1598 | Story9 | C26 | 40 MPa RC Column (50 cm x 50 cm) | Column | 40MPa | Concrete Rectangular | 500 | 500 | 2500 | 3175 | 0.79 | 1941.9 | G300E | 57618841.67 | 452.1 | G300E | 0 | 0
1599 | Story9 | C27 | 40 MPa RC Column (50 cm x 50 cm) | Column | 40MPa | Concrete Rectangular | 500 | 500 | 2500 | 3175 | 0.79 | 1941.9 | G300E | 51300591.67 | 402.52 | G300E | 0 | 0
1600 | Story9 | C3 | 40 MPa RC Column (50 cm x 50 cm) | Column | 40MPa | Concrete Rectangular | 500 | 500 | 2500 | 3175 | 0.79 | 1941.9 | G300E | 7937500 | 62.28 | G300E | 0 | 0
1601 | Story9 | C30 | 40 MPa RC Column (50 cm x 50 cm) | Column | 40MPa | Concrete Rectangular | 500 | 500 | 2500 | 3175 | 0.79 | 1941.9 | G300E | 51301650 | 402.53 | G300E | 0 | 0
1602 | Story9 | C31 | 40 MPa RC Column (50 cm x 50 cm) | Column | 40MPa | Concrete Rectangular | 500 | 500 | 2500 | 3175 | 0.79 | 1941.9 | G300E | 57625191.67 | 452.15 | G300E | 0 | 0
1603 | Story9 | C32 | 40 MPa RC Column (50 cm x 50 cm) | Column | 40MPa | Concrete Rectangular | 500 | 500 | 2500 | 3175 | 0.79 | 1941.9 | G300E | 7937500 | 62.28 | G300E | 0 | 0
1604 | Story9 | C33 | 40 MPa RC Column (50 cm x 50 cm) | Column | 40MPa | Concrete Rectangular | 500 | 500 | 2500 | 3175 | 0.79 | 1941.9 | G300E | 7937500 | 62.28 | G300E | 0 | 0
1605 | Story9 | C34 | 40 MPa RC Column (50 cm x 50 cm) | Column | 40MPa | Concrete Rectangular | 500 | 500 | 2500 | 3175 | 0.79 | 1941.9 | G300E | 57623075 | 452.13 | G300E | 0 | 0
1606 | Story9 | C35 | 40 MPa RC Column (50 cm x 50 cm) | Column | 40MPa | Concrete Rectangular | 500 | 500 | 2500 | 3175 | 0.79 | 1941.9 | G300E | 51308000 | 402.58 | G300E | 0 | 0
1607 | Story9 | C38 | 40 MPa RC Column (50 cm x 50 cm) | Column | 40MPa | Concrete Rectangular | 500 | 500 | 2500 | 3175 | 0.79 | 1941.9 | G300E | 51313291.67 | 402.62 | G300E | 0 | 0
1608 | Story9 | C39 | 40 MPa RC Column (50 cm x 50 cm) | Column | 40MPa | Concrete Rectangular | 500 | 500 | 2500 | 3175 | 0.79 | 1941.9 | G300E | 57625191.67 | 452.15 | G300E | 0 | 0
1609 | Story9 | C4 | 40 MPa RC Column (50 cm x 50 cm) | Column | 40MPa | Concrete Rectangular | 500 | 500 | 2500 | 3175 | 0.79 | 1941.9 | G300E | 7937500 | 62.28 | G300E | 0 | 0
1610 | Story9 | C40 | 40 MPa RC Column (50 cm x 50 cm) | Column | 40MPa | Concrete Rectangular | 500 | 500 | 2500 | 3175 | 0.79 | 1941.9 | G300E | 7937500 | 62.28 | G300E | 0 | 0
1611 | Story9 | C41 | 40 MPa RC Column (50 cm x 50 cm) | Column | 40MPa | Concrete Rectangular | 500 | 500 | 2500 | 3175 | 0.79 | 1941.9 | G300E | 7937500 | 62.28 | G300E | 0 | 0
1612 | Story9 | C42 | 40 MPa RC Column (50 cm x 50 cm) | Column | 40MPa | Concrete Rectangular | 500 | 500 | 2500 | 3175 | 0.79 | 1941.9 | G300E | 55177266.67 | 432.94 | G300E | 0 | 0
1613 | Story9 | C43 | 40 MPa RC Column (50 cm x 50 cm) | Column | 40MPa | Concrete Rectangular | 500 | 500 | 2500 | 3175 | 0.79 | 1941.9 | G300E | 57699275 | 452.73 | G300E | 0 | 0
1614 | Story9 | C44 | 40 MPa RC Column (50 cm x 50 cm) | Column | 40MPa | Concrete Rectangular | 500 | 500 | 2500 | 3175 | 0.79 | 1941.9 | G300E | 26882725 | 210.93 | G300E | 0 | 0
1615 | Story9 | C45 | 40 MPa RC Column (50 cm x 50 cm) | Column | 40MPa | Concrete Rectangular | 500 | 500 | 2500 | 3175 | 0.79 | 1941.9 | G300E | 26876375 | 210.88 | G300E | 0 | 0
1616 | Story9 | C46 | 40 MPa RC Column (50 cm x 50 cm) | Column | 40MPa | Concrete Rectangular | 500 | 500 | 2500 | 3175 | 0.79 | 1941.9 | G300E | 57699275 | 452.73 | G300E | 0 | 0
1617 | Story9 | C47 | 40 MPa RC Column (50 cm x 50 cm) | Column | 40MPa | Concrete Rectangular | 500 | 500 | 2500 | 3175 | 0.79 | 1941.9 | G300E | 55177266.67 | 432.94 | G300E | 0 | 0
1618 | Story9 | C48 | 40 MPa RC Column (50 cm x 50 cm) | Column | 40MPa | Concrete Rectangular | 500 | 500 | 2500 | 3175 | 0.79 | 1941.9 | G300E | 7937500 | 62.28 | G300E | 0 | 0
1619 | Story9 | C49 | 40 MPa RC Column (50 cm x 50 cm) | Column | 40MPa | Concrete Rectangular | 500 | 500 | 2500 | 3175 | 0.79 | 1941.9 | G300E | 7937500 | 62.28 | G300E | 0 | 0
1620 | Story9 | C5 | 40 MPa RC Column (50 cm x 50 cm) | Column | 40MPa | Concrete Rectangular | 500 | 500 | 2500 | 3175 | 0.79 | 1941.9 | G300E | 7937500 | 62.28 | G300E | 0 | 0
1621 | Story9 | C50 | 40 MPa RC Column (50 cm x 50 cm) | Column | 40MPa | Concrete Rectangular | 500 | 500 | 2500 | 3175 | 0.79 | 1941.9 | G300E | 37560250 | 294.71 | G300E | 0 | 0
1622 | Story9 | C51 | 40 MPa RC Column (50 cm x 50 cm) | Column | 40MPa | Concrete Rectangular | 500 | 500 | 2500 | 3175 | 0.79 | 1941.9 | G300E | 43248791.67 | 339.35 | G300E | 0 | 0
1623 | Story9 | C52 | 40 MPa RC Column (50 cm x 50 cm) | Column | 40MPa | Concrete Rectangular | 500 | 500 | 2500 | 3175 | 0.79 | 1941.9 | G300E | 38456658.33 | 301.75 | G300E | 0 | 0
1624 | Story9 | C53 | 40 MPa RC Column (50 cm x 50 cm) | Column | 40MPa | Concrete Rectangular | 500 | 500 | 2500 | 3175 | 0.79 | 1941.9 | G300E | 38456658.33 | 301.75 | G300E | 0 | 0
1625 | Story9 | C54 | 40 MPa RC Column (50 cm x 50 cm) | Column | 40MPa | Concrete Rectangular | 500 | 500 | 2500 | 3175 | 0.79 | 1941.9 | G300E | 43249850 | 339.35 | G300E | 0 | 0
1626 | Story9 | C55 | 40 MPa RC Column (50 cm x 50 cm) | Column | 40MPa | Concrete Rectangular | 500 | 500 | 2500 | 3175 | 0.79 | 1941.9 | G300E | 37560250 | 294.71 | G300E | 0 | 0
1627 | Story9 | C56 | 40 MPa RC Column (50 cm x 50 cm) | Column | 40MPa | Concrete Rectangular | 500 | 500 | 2500 | 3175 | 0.79 | 1941.9 | G300E | 7937500 | 62.28 | G300E | 0 | 0
1628 | Story9 | C57 | 40 MPa RC Column (50 cm x 50 cm) | Column | 40MPa | Concrete Rectangular | 500 | 500 | 2500 | 3175 | 0.79 | 1941.9 | G300E | 7937500 | 62.28 | G300E | 0 | 0
1629 | Story9 | C58 | 40 MPa RC Column (50 cm x 50 cm) | Column | 40MPa | Concrete Rectangular | 500 | 500 | 2500 | 3175 | 0.79 | 1941.9 | G300E | 7937500 | 62.28 | G300E | 0 | 0
1630 | Story9 | C59 | 40 MPa RC Column (50 cm x 50 cm) | Column | 40MPa | Concrete Rectangular | 500 | 500 | 2500 | 3175 | 0.79 | 1941.9 | G300E | 7937500 | 62.28 | G300E | 0 | 0
1631 | Story9 | C6 | 40 MPa RC Column (50 cm x 50 cm) | Column | 40MPa | Concrete Rectangular | 500 | 500 | 2500 | 3175 | 0.79 | 1941.9 | G300E | 7937500 | 62.28 | G300E | 0 | 0
1632 | Story9 | C60 | 40 MPa RC Column (50 cm x 50 cm) | Column | 40MPa | Concrete Rectangular | 500 | 500 | 2500 | 3175 | 0.79 | 1941.9 | G300E | 7937500 | 62.28 | G300E | 0 | 0
1633 | Story9 | C61 | 40 MPa RC Column (50 cm x 50 cm) | Column | 40MPa | Concrete Rectangular | 500 | 500 | 2500 | 3175 | 0.79 | 1941.9 | G300E | 7937500 | 62.28 | G300E | 0 | 0
1634 | Story9 | C62 | 40 MPa RC Column (50 cm x 50 cm) | Column | 40MPa | Concrete Rectangular | 500 | 500 | 2500 | 3175 | 0.79 | 1941.9 | G300E | 7937500 | 62.28 | G300E | 0 | 0
1635 | Story9 | C63 | 40 MPa RC Column (50 cm x 50 cm) | Column | 40MPa | Concrete Rectangular | 500 | 500 | 2500 | 3175 | 0.79 | 1941.9 | G300E | 7937500 | 62.28 | G300E | 0 | 0
1636 | Story9 | C64 | 40 MPa RC Column (50 cm x 50 cm) | Column | 40MPa | Concrete Rectangular | 500 | 500 | 2500 | 3175 | 0.79 | 1941.9 | G300E | 7937500 | 62.28 | G300E | 0 | 0
1637 | Story9 | C7 | 40 MPa RC Column (50 cm x 50 cm) | Column | 40MPa | Concrete Rectangular | 500 | 500 | 2500 | 3175 | 0.79 | 1941.9 | G300E | 7937500 | 62.28 | G300E | 0 | 0
1638 | Story9 | C8 | 40 MPa RC Column (50 cm x 50 cm) | Column | 40MPa | Concrete Rectangular | 500 | 500 | 2500 | 3175 | 0.79 | 1941.9 | G300E | 7937500 | 62.28 | G300E | 0 | 0
1639 | Story9 | C9 | 40 MPa RC Column (50 cm x 50 cm) | Column | 40MPa | Concrete Rectangular | 500 | 500 | 2500 | 3175 | 0.79 | 1941.9 | G300E | 7937500 | 62.28 | G300E | 0 | 0

## Walls
| Story | Label | Section | Structural_Element_Type | Material | Width_(mm) | Depth_(mm) | Area_(cm^2) | Length_(mm) | Volume_(m^3) | Mass_(kg) | Long._Rebar_Material | Long._Rebar_Volume_(mm^3) | Long._Rebar_Mass_(kg) | Tran._Rebar_Material | Tran._Rebar_Volume_(mm^3) | Tran._Rebar_Mass_(kg)
0 | Story1 | P1 | RC Wall - 150 mm | Wall | 40MPa | 7200 | 150 | 10800 | 3500 | 3.78 | 9247.71 | G300E | 9450000 | 74.15 | G300E | 9450000 | 74.15
1 | Story1 | P2 | RC Wall - 150 mm | Wall | 40MPa | 7200 | 150 | 10800 | 3500 | 3.78 | 9247.71 | G300E | 9450000 | 74.15 | G300E | 9450000 | 74.15
2 | Story1 | P3 | RC Wall - 150 mm | Wall | 40MPa | 4800 | 150 | 7200 | 3500 | 2.52 | 6165.14 | G300E | 6300000 | 49.43 | G300E | 6300000 | 49.43
3 | Story1 | P4 | RC Wall - 150 mm | Wall | 40MPa | 4800 | 150 | 7200 | 3500 | 2.52 | 6165.14 | G300E | 6300000 | 49.43 | G300E | 6300000 | 49.43
4 | Story10 | P1 | RC Wall - 150 mm | Wall | 40MPa | 7200 | 150 | 10800 | 3500 | 3.78 | 9247.71 | G300E | 9450000 | 74.15 | G300E | 9450000 | 74.15
5 | Story10 | P2 | RC Wall - 150 mm | Wall | 40MPa | 7200 | 150 | 10800 | 3500 | 3.78 | 9247.71 | G300E | 9450000 | 74.15 | G300E | 9450000 | 74.15
6 | Story10 | P3 | RC Wall - 150 mm | Wall | 40MPa | 4800 | 150 | 7200 | 3500 | 2.52 | 6165.14 | G300E | 6300000 | 49.43 | G300E | 6300000 | 49.43
7 | Story10 | P4 | RC Wall - 150 mm | Wall | 40MPa | 4800 | 150 | 7200 | 3500 | 2.52 | 6165.14 | G300E | 6300000 | 49.43 | G300E | 6300000 | 49.43
8 | Story11 | P1 | RC Wall - 150 mm | Wall | 40MPa | 7200 | 150 | 10800 | 3500 | 3.78 | 9247.71 | G300E | 9450000 | 74.15 | G300E | 9450000 | 74.15
9 | Story11 | P2 | RC Wall - 150 mm | Wall | 40MPa | 7200 | 150 | 10800 | 3500 | 3.78 | 9247.71 | G300E | 9450000 | 74.15 | G300E | 9450000 | 74.15
10 | Story11 | P3 | RC Wall - 150 mm | Wall | 40MPa | 4800 | 150 | 7200 | 3500 | 2.52 | 6165.14 | G300E | 6300000 | 49.43 | G300E | 6300000 | 49.43
11 | Story11 | P4 | RC Wall - 150 mm | Wall | 40MPa | 4800 | 150 | 7200 | 3500 | 2.52 | 6165.14 | G300E | 6300000 | 49.43 | G300E | 6300000 | 49.43
12 | Story12 | P1 | RC Wall - 150 mm | Wall | 40MPa | 7200 | 150 | 10800 | 3500 | 3.78 | 9247.71 | G300E | 9450000 | 74.15 | G300E | 9450000 | 74.15
13 | Story12 | P2 | RC Wall - 150 mm | Wall | 40MPa | 7200 | 150 | 10800 | 3500 | 3.78 | 9247.71 | G300E | 9450000 | 74.15 | G300E | 9450000 | 74.15
14 | Story12 | P3 | RC Wall - 150 mm | Wall | 40MPa | 4800 | 150 | 7200 | 3500 | 2.52 | 6165.14 | G300E | 6300000 | 49.43 | G300E | 6300000 | 49.43
15 | Story12 | P4 | RC Wall - 150 mm | Wall | 40MPa | 4800 | 150 | 7200 | 3500 | 2.52 | 6165.14 | G300E | 6300000 | 49.43 | G300E | 6300000 | 49.43
16 | Story13 | P1 | RC Wall - 150 mm | Wall | 40MPa | 7200 | 150 | 10800 | 3500 | 3.78 | 9247.71 | G300E | 9450000 | 74.15 | G300E | 9450000 | 74.15
17 | Story13 | P2 | RC Wall - 150 mm | Wall | 40MPa | 7200 | 150 | 10800 | 3500 | 3.78 | 9247.71 | G300E | 9450000 | 74.15 | G300E | 9450000 | 74.15
18 | Story13 | P3 | RC Wall - 150 mm | Wall | 40MPa | 4800 | 150 | 7200 | 3500 | 2.52 | 6165.14 | G300E | 6300000 | 49.43 | G300E | 6300000 | 49.43
19 | Story13 | P4 | RC Wall - 150 mm | Wall | 40MPa | 4800 | 150 | 7200 | 3500 | 2.52 | 6165.14 | G300E | 6300000 | 49.43 | G300E | 6300000 | 49.43
20 | Story14 | P1 | RC Wall - 150 mm | Wall | 40MPa | 7200 | 150 | 10800 | 3500 | 3.78 | 9247.71 | G300E | 9450000 | 74.15 | G300E | 9450000 | 74.15
21 | Story14 | P2 | RC Wall - 150 mm | Wall | 40MPa | 7200 | 150 | 10800 | 3500 | 3.78 | 9247.71 | G300E | 9450000 | 74.15 | G300E | 9450000 | 74.15
22 | Story14 | P3 | RC Wall - 150 mm | Wall | 40MPa | 4800 | 150 | 7200 | 3500 | 2.52 | 6165.14 | G300E | 6300000 | 49.43 | G300E | 6300000 | 49.43
23 | Story14 | P4 | RC Wall - 150 mm | Wall | 40MPa | 4800 | 150 | 7200 | 3500 | 2.52 | 6165.14 | G300E | 6300000 | 49.43 | G300E | 6300000 | 49.43
24 | Story15 | P1 | RC Wall - 150 mm | Wall | 40MPa | 7200 | 150 | 10800 | 3500 | 3.78 | 9247.71 | G300E | 9450000 | 74.15 | G300E | 9450000 | 74.15
25 | Story15 | P2 | RC Wall - 150 mm | Wall | 40MPa | 7200 | 150 | 10800 | 3500 | 3.78 | 9247.71 | G300E | 9450000 | 74.15 | G300E | 9450000 | 74.15
26 | Story15 | P3 | RC Wall - 150 mm | Wall | 40MPa | 4800 | 150 | 7200 | 3500 | 2.52 | 6165.14 | G300E | 6300000 | 49.43 | G300E | 6300000 | 49.43
27 | Story15 | P4 | RC Wall - 150 mm | Wall | 40MPa | 4800 | 150 | 7200 | 3500 | 2.52 | 6165.14 | G300E | 6300000 | 49.43 | G300E | 6300000 | 49.43
28 | Story16 | P1 | RC Wall - 150 mm | Wall | 40MPa | 7200 | 150 | 10800 | 3500 | 3.78 | 9247.71 | G300E | 9450000 | 74.15 | G300E | 9450000 | 74.15
29 | Story16 | P2 | RC Wall - 150 mm | Wall | 40MPa | 7200 | 150 | 10800 | 3500 | 3.78 | 9247.71 | G300E | 9450000 | 74.15 | G300E | 9450000 | 74.15
30 | Story16 | P3 | RC Wall - 150 mm | Wall | 40MPa | 4800 | 150 | 7200 | 3500 | 2.52 | 6165.14 | G300E | 6300000 | 49.43 | G300E | 6300000 | 49.43
31 | Story16 | P4 | RC Wall - 150 mm | Wall | 40MPa | 4800 | 150 | 7200 | 3500 | 2.52 | 6165.14 | G300E | 6300000 | 49.43 | G300E | 6300000 | 49.43
32 | Story17 | P1 | RC Wall - 150 mm | Wall | 40MPa | 7200 | 150 | 10800 | 3500 | 3.78 | 9247.71 | G300E | 9450000 | 74.15 | G300E | 9450000 | 74.15
33 | Story17 | P2 | RC Wall - 150 mm | Wall | 40MPa | 7200 | 150 | 10800 | 3500 | 3.78 | 9247.71 | G300E | 9450000 | 74.15 | G300E | 9450000 | 74.15
34 | Story17 | P3 | RC Wall - 150 mm | Wall | 40MPa | 4800 | 150 | 7200 | 3500 | 2.52 | 6165.14 | G300E | 6300000 | 49.43 | G300E | 6300000 | 49.43
35 | Story17 | P4 | RC Wall - 150 mm | Wall | 40MPa | 4800 | 150 | 7200 | 3500 | 2.52 | 6165.14 | G300E | 6300000 | 49.43 | G300E | 6300000 | 49.43
36 | Story18 | P1 | RC Wall - 150 mm | Wall | 40MPa | 7200 | 150 | 10800 | 3500 | 3.78 | 9247.71 | G300E | 9450000 | 74.15 | G300E | 9450000 | 74.15
37 | Story18 | P2 | RC Wall - 150 mm | Wall | 40MPa | 7200 | 150 | 10800 | 3500 | 3.78 | 9247.71 | G300E | 9450000 | 74.15 | G300E | 9450000 | 74.15
38 | Story18 | P3 | RC Wall - 150 mm | Wall | 40MPa | 4800 | 150 | 7200 | 3500 | 2.52 | 6165.14 | G300E | 6300000 | 49.43 | G300E | 6300000 | 49.43
39 | Story18 | P4 | RC Wall - 150 mm | Wall | 40MPa | 4800 | 150 | 7200 | 3500 | 2.52 | 6165.14 | G300E | 6300000 | 49.43 | G300E | 6300000 | 49.43
40 | Story19 | P1 | RC Wall - 150 mm | Wall | 40MPa | 7200 | 150 | 10800 | 3500 | 3.78 | 9247.71 | G300E | 9450000 | 74.15 | G300E | 9450000 | 74.15
41 | Story19 | P2 | RC Wall - 150 mm | Wall | 40MPa | 7200 | 150 | 10800 | 3500 | 3.78 | 9247.71 | G300E | 9450000 | 74.15 | G300E | 9450000 | 74.15
42 | Story19 | P3 | RC Wall - 150 mm | Wall | 40MPa | 4800 | 150 | 7200 | 3500 | 2.52 | 6165.14 | G300E | 6300000 | 49.43 | G300E | 6300000 | 49.43
43 | Story19 | P4 | RC Wall - 150 mm | Wall | 40MPa | 4800 | 150 | 7200 | 3500 | 2.52 | 6165.14 | G300E | 6300000 | 49.43 | G300E | 6300000 | 49.43
44 | Story2 | P1 | RC Wall - 150 mm | Wall | 40MPa | 7200 | 150 | 10800 | 3500 | 3.78 | 9247.71 | G300E | 9450000 | 74.15 | G300E | 9450000 | 74.15
45 | Story2 | P2 | RC Wall - 150 mm | Wall | 40MPa | 7200 | 150 | 10800 | 3500 | 3.78 | 9247.71 | G300E | 9450000 | 74.15 | G300E | 9450000 | 74.15
46 | Story2 | P3 | RC Wall - 150 mm | Wall | 40MPa | 4800 | 150 | 7200 | 3500 | 2.52 | 6165.14 | G300E | 6300000 | 49.43 | G300E | 6300000 | 49.43
47 | Story2 | P4 | RC Wall - 150 mm | Wall | 40MPa | 4800 | 150 | 7200 | 3500 | 2.52 | 6165.14 | G300E | 6300000 | 49.43 | G300E | 6300000 | 49.43
48 | Story20 | P1 | RC Wall - 150 mm | Wall | 40MPa | 7200 | 150 | 10800 | 3500 | 3.78 | 9247.71 | G300E | 9450000 | 74.15 | G300E | 9450000 | 74.15
49 | Story20 | P2 | RC Wall - 150 mm | Wall | 40MPa | 7200 | 150 | 10800 | 3500 | 3.78 | 9247.71 | G300E | 9450000 | 74.15 | G300E | 9450000 | 74.15
50 | Story20 | P3 | RC Wall - 150 mm | Wall | 40MPa | 4800 | 150 | 7200 | 3500 | 2.52 | 6165.14 | G300E | 6300000 | 49.43 | G300E | 6300000 | 49.43
51 | Story20 | P4 | RC Wall - 150 mm | Wall | 40MPa | 4800 | 150 | 7200 | 3500 | 2.52 | 6165.14 | G300E | 6300000 | 49.43 | G300E | 6300000 | 49.43
52 | Story21 | P1 | RC Wall - 150 mm | Wall | 40MPa | 7200 | 150 | 10800 | 3500 | 3.78 | 9247.71 | G300E | 9450000 | 74.15 | G300E | 9450000 | 74.15
53 | Story21 | P2 | RC Wall - 150 mm | Wall | 40MPa | 7200 | 150 | 10800 | 3500 | 3.78 | 9247.71 | G300E | 9450000 | 74.15 | G300E | 9450000 | 74.15
54 | Story21 | P3 | RC Wall - 150 mm | Wall | 40MPa | 4800 | 150 | 7200 | 3500 | 2.52 | 6165.14 | G300E | 6300000 | 49.43 | G300E | 6300000 | 49.43
55 | Story21 | P4 | RC Wall - 150 mm | Wall | 40MPa | 4800 | 150 | 7200 | 3500 | 2.52 | 6165.14 | G300E | 6300000 | 49.43 | G300E | 6300000 | 49.43
56 | Story22 | P1 | RC Wall - 150 mm | Wall | 40MPa | 7200 | 150 | 10800 | 3500 | 3.78 | 9247.71 | G300E | 9450000 | 74.15 | G300E | 9450000 | 74.15
57 | Story22 | P2 | RC Wall - 150 mm | Wall | 40MPa | 7200 | 150 | 10800 | 3500 | 3.78 | 9247.71 | G300E | 9450000 | 74.15 | G300E | 9450000 | 74.15
58 | Story22 | P3 | RC Wall - 150 mm | Wall | 40MPa | 4800 | 150 | 7200 | 3500 | 2.52 | 6165.14 | G300E | 6300000 | 49.43 | G300E | 6300000 | 49.43
59 | Story22 | P4 | RC Wall - 150 mm | Wall | 40MPa | 4800 | 150 | 7200 | 3500 | 2.52 | 6165.14 | G300E | 6300000 | 49.43 | G300E | 6300000 | 49.43
60 | Story23 | P1 | RC Wall - 150 mm | Wall | 40MPa | 7200 | 150 | 10800 | 3500 | 3.78 | 9247.71 | G300E | 9450000 | 74.15 | G300E | 9450000 | 74.15
61 | Story23 | P2 | RC Wall - 150 mm | Wall | 40MPa | 7200 | 150 | 10800 | 3500 | 3.78 | 9247.71 | G300E | 9450000 | 74.15 | G300E | 9450000 | 74.15
62 | Story23 | P3 | RC Wall - 150 mm | Wall | 40MPa | 4800 | 150 | 7200 | 3500 | 2.52 | 6165.14 | G300E | 6300000 | 49.43 | G300E | 6300000 | 49.43
63 | Story23 | P4 | RC Wall - 150 mm | Wall | 40MPa | 4800 | 150 | 7200 | 3500 | 2.52 | 6165.14 | G300E | 6300000 | 49.43 | G300E | 6300000 | 49.43
64 | Story24 | P1 | RC Wall - 150 mm | Wall | 40MPa | 7200 | 150 | 10800 | 3500 | 3.78 | 9247.71 | G300E | 9450000 | 74.15 | G300E | 9450000 | 74.15
65 | Story24 | P2 | RC Wall - 150 mm | Wall | 40MPa | 7200 | 150 | 10800 | 3500 | 3.78 | 9247.71 | G300E | 9450000 | 74.15 | G300E | 9450000 | 74.15
66 | Story24 | P3 | RC Wall - 150 mm | Wall | 40MPa | 4800 | 150 | 7200 | 3500 | 2.52 | 6165.14 | G300E | 6300000 | 49.43 | G300E | 6300000 | 49.43
67 | Story24 | P4 | RC Wall - 150 mm | Wall | 40MPa | 4800 | 150 | 7200 | 3500 | 2.52 | 6165.14 | G300E | 6300000 | 49.43 | G300E | 6300000 | 49.43
68 | Story25 | P1 | RC Wall - 150 mm | Wall | 40MPa | 7200 | 150 | 10800 | 3500 | 3.78 | 9247.71 | G300E | 9450000 | 74.15 | G300E | 9450000 | 74.15
69 | Story25 | P2 | RC Wall - 150 mm | Wall | 40MPa | 7200 | 150 | 10800 | 3500 | 3.78 | 9247.71 | G300E | 9450000 | 74.15 | G300E | 9450000 | 74.15
70 | Story25 | P3 | RC Wall - 150 mm | Wall | 40MPa | 4800 | 150 | 7200 | 3500 | 2.52 | 6165.14 | G300E | 6300000 | 49.43 | G300E | 6300000 | 49.43
71 | Story25 | P4 | RC Wall - 150 mm | Wall | 40MPa | 4800 | 150 | 7200 | 3500 | 2.52 | 6165.14 | G300E | 6300000 | 49.43 | G300E | 6300000 | 49.43
72 | Story26 | P1 | RC Wall - 150 mm | Wall | 40MPa | 7200 | 150 | 10800 | 3500 | 3.78 | 9247.71 | G300E | 9450000 | 74.15 | G300E | 9450000 | 74.15
73 | Story26 | P2 | RC Wall - 150 mm | Wall | 40MPa | 7200 | 150 | 10800 | 3500 | 3.78 | 9247.71 | G300E | 9450000 | 74.15 | G300E | 9450000 | 74.15
74 | Story26 | P3 | RC Wall - 150 mm | Wall | 40MPa | 4800 | 150 | 7200 | 3500 | 2.52 | 6165.14 | G300E | 6300000 | 49.43 | G300E | 6300000 | 49.43
75 | Story26 | P4 | RC Wall - 150 mm | Wall | 40MPa | 4800 | 150 | 7200 | 3500 | 2.52 | 6165.14 | G300E | 6300000 | 49.43 | G300E | 6300000 | 49.43
76 | Story3 | P1 | RC Wall - 150 mm | Wall | 40MPa | 7200 | 150 | 10800 | 3500 | 3.78 | 9247.71 | G300E | 9450000 | 74.15 | G300E | 9450000 | 74.15
77 | Story3 | P2 | RC Wall - 150 mm | Wall | 40MPa | 7200 | 150 | 10800 | 3500 | 3.78 | 9247.71 | G300E | 9450000 | 74.15 | G300E | 9450000 | 74.15
78 | Story3 | P3 | RC Wall - 150 mm | Wall | 40MPa | 4800 | 150 | 7200 | 3500 | 2.52 | 6165.14 | G300E | 6300000 | 49.43 | G300E | 6300000 | 49.43
79 | Story3 | P4 | RC Wall - 150 mm | Wall | 40MPa | 4800 | 150 | 7200 | 3500 | 2.52 | 6165.14 | G300E | 6300000 | 49.43 | G300E | 6300000 | 49.43
80 | Story4 | P1 | RC Wall - 150 mm | Wall | 40MPa | 7200 | 150 | 10800 | 3500 | 3.78 | 9247.71 | G300E | 9450000 | 74.15 | G300E | 9450000 | 74.15
81 | Story4 | P2 | RC Wall - 150 mm | Wall | 40MPa | 7200 | 150 | 10800 | 3500 | 3.78 | 9247.71 | G300E | 9450000 | 74.15 | G300E | 9450000 | 74.15
82 | Story4 | P3 | RC Wall - 150 mm | Wall | 40MPa | 4800 | 150 | 7200 | 3500 | 2.52 | 6165.14 | G300E | 6300000 | 49.43 | G300E | 6300000 | 49.43
83 | Story4 | P4 | RC Wall - 150 mm | Wall | 40MPa | 4800 | 150 | 7200 | 3500 | 2.52 | 6165.14 | G300E | 6300000 | 49.43 | G300E | 6300000 | 49.43
84 | Story5 | P1 | RC Wall - 150 mm | Wall | 40MPa | 7200 | 150 | 10800 | 3500 | 3.78 | 9247.71 | G300E | 9450000 | 74.15 | G300E | 9450000 | 74.15
85 | Story5 | P2 | RC Wall - 150 mm | Wall | 40MPa | 7200 | 150 | 10800 | 3500 | 3.78 | 9247.71 | G300E | 9450000 | 74.15 | G300E | 9450000 | 74.15
86 | Story5 | P3 | RC Wall - 150 mm | Wall | 40MPa | 4800 | 150 | 7200 | 3500 | 2.52 | 6165.14 | G300E | 6300000 | 49.43 | G300E | 6300000 | 49.43
87 | Story5 | P4 | RC Wall - 150 mm | Wall | 40MPa | 4800 | 150 | 7200 | 3500 | 2.52 | 6165.14 | G300E | 6300000 | 49.43 | G300E | 6300000 | 49.43
88 | Story6 | P1 | RC Wall - 150 mm | Wall | 40MPa | 7200 | 150 | 10800 | 3500 | 3.78 | 9247.71 | G300E | 9450000 | 74.15 | G300E | 9450000 | 74.15
89 | Story6 | P2 | RC Wall - 150 mm | Wall | 40MPa | 7200 | 150 | 10800 | 3500 | 3.78 | 9247.71 | G300E | 9450000 | 74.15 | G300E | 9450000 | 74.15
90 | Story6 | P3 | RC Wall - 150 mm | Wall | 40MPa | 4800 | 150 | 7200 | 3500 | 2.52 | 6165.14 | G300E | 6300000 | 49.43 | G300E | 6300000 | 49.43
91 | Story6 | P4 | RC Wall - 150 mm | Wall | 40MPa | 4800 | 150 | 7200 | 3500 | 2.52 | 6165.14 | G300E | 6300000 | 49.43 | G300E | 6300000 | 49.43
92 | Story7 | P1 | RC Wall - 150 mm | Wall | 40MPa | 7200 | 150 | 10800 | 3500 | 3.78 | 9247.71 | G300E | 9450000 | 74.15 | G300E | 9450000 | 74.15
93 | Story7 | P2 | RC Wall - 150 mm | Wall | 40MPa | 7200 | 150 | 10800 | 3500 | 3.78 | 9247.71 | G300E | 9450000 | 74.15 | G300E | 9450000 | 74.15
94 | Story7 | P3 | RC Wall - 150 mm | Wall | 40MPa | 4800 | 150 | 7200 | 3500 | 2.52 | 6165.14 | G300E | 6300000 | 49.43 | G300E | 6300000 | 49.43
95 | Story7 | P4 | RC Wall - 150 mm | Wall | 40MPa | 4800 | 150 | 7200 | 3500 | 2.52 | 6165.14 | G300E | 6300000 | 49.43 | G300E | 6300000 | 49.43
96 | Story8 | P1 | RC Wall - 150 mm | Wall | 40MPa | 7200 | 150 | 10800 | 3500 | 3.78 | 9247.71 | G300E | 9450000 | 74.15 | G300E | 9450000 | 74.15
97 | Story8 | P2 | RC Wall - 150 mm | Wall | 40MPa | 7200 | 150 | 10800 | 3500 | 3.78 | 9247.71 | G300E | 9450000 | 74.15 | G300E | 9450000 | 74.15
98 | Story8 | P3 | RC Wall - 150 mm | Wall | 40MPa | 4800 | 150 | 7200 | 3500 | 2.52 | 6165.14 | G300E | 6300000 | 49.43 | G300E | 6300000 | 49.43
99 | Story8 | P4 | RC Wall - 150 mm | Wall | 40MPa | 4800 | 150 | 7200 | 3500 | 2.52 | 6165.14 | G300E | 6300000 | 49.43 | G300E | 6300000 | 49.43
100 | Story9 | P1 | RC Wall - 150 mm | Wall | 40MPa | 7200 | 150 | 10800 | 3500 | 3.78 | 9247.71 | G300E | 9450000 | 74.15 | G300E | 9450000 | 74.15
101 | Story9 | P2 | RC Wall - 150 mm | Wall | 40MPa | 7200 | 150 | 10800 | 3500 | 3.78 | 9247.71 | G300E | 9450000 | 74.15 | G300E | 9450000 | 74.15
102 | Story9 | P3 | RC Wall - 150 mm | Wall | 40MPa | 4800 | 150 | 7200 | 3500 | 2.52 | 6165.14 | G300E | 6300000 | 49.43 | G300E | 6300000 | 49.43
103 | Story9 | P4 | RC Wall - 150 mm | Wall | 40MPa | 4800 | 150 | 7200 | 3500 | 2.52 | 6165.14 | G300E | 6300000 | 49.43 | G300E | 6300000 | 49.43

## Slabs
| Story | Label | Section | Structural_Element_Type | Material | Length_(mm) | Width_(mm) | Depth_(mm) | Area_(cm^2) | Volume_(m^3) | Mass_(kg) | Long._Rebar_Material | Long._Rebar_Volume_(mm^3) | Long._Rebar_Mass_(kg) | Tran._Rebar_Material | Tran._Rebar_Volume_(mm^3) | Tran._Rebar_Mass_(kg)
0 | Story1 | F1 | Slab1 | Slab | 32MPa | 33600 | 50400 | 170 | 57120 | 287.88 | 704305.32 | G300E | 2144346705.37 | 16825.34 | G300E | 0 | 0
1 | Story10 | F1 | Slab1 | Slab | 32MPa | 33600 | 50400 | 170 | 57120 | 287.88 | 704305.32 | G300E | 2152657707.14 | 16890.55 | G300E | 0 | 0
2 | Story11 | F1 | Slab1 | Slab | 32MPa | 33600 | 50400 | 170 | 57120 | 287.88 | 704305.32 | G300E | 2154031157.66 | 16901.33 | G300E | 0 | 0
3 | Story12 | F1 | Slab1 | Slab | 32MPa | 33600 | 50400 | 170 | 57120 | 287.88 | 704305.32 | G300E | 2189660603.05 | 17180.89 | G300E | 0 | 0
4 | Story13 | F1 | Slab1 | Slab | 32MPa | 33600 | 50400 | 170 | 57120 | 287.88 | 704305.32 | G300E | 2213784271.37 | 17370.17 | G300E | 0 | 0
5 | Story14 | F1 | Slab1 | Slab | 32MPa | 33600 | 50400 | 170 | 57120 | 287.88 | 704305.32 | G300E | 2243229996.47 | 17601.21 | G300E | 0 | 0
6 | Story15 | F1 | Slab1 | Slab | 32MPa | 33600 | 50400 | 170 | 57120 | 287.88 | 704305.32 | G300E | 2198026154.29 | 17246.53 | G300E | 0 | 0
7 | Story16 | F1 | Slab1 | Slab | 32MPa | 33600 | 50400 | 170 | 57120 | 287.88 | 704305.32 | G300E | 2199955244.27 | 17261.67 | G300E | 0 | 0
8 | Story17 | F1 | Slab1 | Slab | 32MPa | 33600 | 50400 | 170 | 57120 | 287.88 | 704305.32 | G300E | 2235501484.52 | 17540.57 | G300E | 0 | 0
9 | Story18 | F1 | Slab1 | Slab | 32MPa | 33600 | 50400 | 170 | 57120 | 287.88 | 704305.32 | G300E | 2281700056.46 | 17903.07 | G300E | 0 | 0
10 | Story19 | F1 | Slab1 | Slab | 32MPa | 33600 | 50400 | 170 | 57120 | 287.88 | 704305.32 | G300E | 2265355650.36 | 17774.82 | G300E | 0 | 0
11 | Story2 | F1 | Slab1 | Slab | 32MPa | 33600 | 50400 | 170 | 57120 | 287.88 | 704305.32 | G300E | 2153719609.94 | 16898.88 | G300E | 0 | 0
12 | Story20 | F1 | Slab1 | Slab | 32MPa | 33600 | 50400 | 170 | 57120 | 287.88 | 704305.32 | G300E | 2238290863.83 | 17562.46 | G300E | 0 | 0
13 | Story21 | F1 | Slab1 | Slab | 32MPa | 33600 | 50400 | 170 | 57120 | 287.88 | 704305.32 | G300E | 2196394722.05 | 17233.73 | G300E | 0 | 0
14 | Story22 | F1 | Slab1 | Slab | 32MPa | 33600 | 50400 | 170 | 57120 | 287.88 | 704305.32 | G300E | 2270897292.7 | 17818.3 | G300E | 0 | 0
15 | Story23 | F1 | Slab1 | Slab | 32MPa | 33600 | 50400 | 170 | 57120 | 287.88 | 704305.32 | G300E | 2380588035.93 | 18678.98 | G300E | 0 | 0
16 | Story24 | F1 | Slab1 | Slab | 32MPa | 33600 | 50400 | 170 | 57120 | 287.88 | 704305.32 | G300E | 2399960860.95 | 18830.98 | G300E | 0 | 0
17 | Story25 | F1 | Slab1 | Slab | 32MPa | 33600 | 50400 | 170 | 57120 | 287.88 | 704305.32 | G300E | 2265927685.65 | 17779.31 | G300E | 0 | 0
18 | Story26 | F1 | Slab1 | Slab | 32MPa | 33600 | 50400 | 170 | 57120 | 287.88 | 704305.32 | G300E | 4443144230.95 | 34862.56 | G300E | 0 | 0
19 | Story3 | F1 | Slab1 | Slab | 32MPa | 33600 | 50400 | 170 | 57120 | 287.88 | 704305.32 | G300E | 2162194125.42 | 16965.38 | G300E | 0 | 0
20 | Story4 | F1 | Slab1 | Slab | 32MPa | 33600 | 50400 | 170 | 57120 | 287.88 | 704305.32 | G300E | 2170882662.39 | 17033.55 | G300E | 0 | 0
21 | Story5 | F1 | Slab1 | Slab | 32MPa | 33600 | 50400 | 170 | 57120 | 287.88 | 704305.32 | G300E | 2139095149.32 | 16784.13 | G300E | 0 | 0
22 | Story6 | F1 | Slab1 | Slab | 32MPa | 33600 | 50400 | 170 | 57120 | 287.88 | 704305.32 | G300E | 2141545537.77 | 16803.36 | G300E | 0 | 0
23 | Story7 | F1 | Slab1 | Slab | 32MPa | 33600 | 50400 | 170 | 57120 | 287.88 | 704305.32 | G300E | 2158269634.64 | 16934.58 | G300E | 0 | 0
24 | Story8 | F1 | Slab1 | Slab | 32MPa | 33600 | 50400 | 170 | 57120 | 287.88 | 704305.32 | G300E | 2178784671.05 | 17095.55 | G300E | 0 | 0
25 | Story9 | F1 | Slab1 | Slab | 32MPa | 33600 | 50400 | 170 | 57120 | 287.88 | 704305.32 | G300E | 2146594860.63 | 16842.98 | G300E | 0 | 0

## Materials by Element Type
Material | Structural_Element_Type | Width_(mm) | Depth_(mm) | Area_(cm^2) | Length_(mm) | Volume_(m^3) | Mass_(kg)
32MPa | Slab | 1310400 | 4420 | 1485120 | 873600 | 7484.88 | 18311938.32
40MPa | Wall | 624000 | 15600 | 936000 | 364000 | 327.6 | 801468.2
| Beam | 702000 | 928800 | 2322000 | 16224000 | 1342.12 | 3287822.92
| Column | 745800 | 745800 | 3684407.6 | 7179623.2 | 2516.88 | 6160846.44
G300E | Beam_Long_Rebar | 0 | 0 | 0 | 0 | 6.5443 | 51348.92
| Beam_Tran_Rebar | 0 | 0 | 0 | 0 | 3.4427 | 27013.71
| Column_Long_Rebar | 0 | 0 | 0 | 0 | 120.0499 | 941956.76
| Column_Tran_Rebar | 0 | 0 | 0 | 0 | 0.011778 | 92.3
| Slab_Long_Rebar | 0 | 0 | 0 | 0 | 59.7245 | 468620.88
| Slab_Tran_Rebar | 0 | 0 | 0 | 0 | 0 | 0
| Wall_Long_Rebar | 0 | 0 | 0 | 0 | 0.819 | 6426.16
| Wall_Tran_Rebar | 0 | 0 | 0 | 0 | 0.819 | 6426.16

## Total Embodied Flows
| Embodied_Energy_(MJ) | Embodied_Water_(L) | Embodied_GHG_(kgCO2e)
Total | 81274115.455 | 116933109.627 | 8321872.949

## Total Embodied Flows per NFA
| Embodied_Energy_(MJ) | Embodied_Water_(L) | Embodied_GHG_(kgCO2e)
Total/NFA | 1884.3602 | 2711.1227 | 192.9447

## Embodied Flows By Element Type
Structural_Element_Type | Embodied_Energy_(MJ) | Embodied_Water_(L) | Embodied_GHG_(kgCO2e)
Slab | 36391229.16 | 52944888.984 | 4097813.928
Wall | 1366857.44 | 1978037.776 | 163271.472
Beam | 6976906.705 | 9316397.109 | 831595.163
Column | 36539122.15 | 52693785.758 | 3229192.386