## Index
Data Item Description | Worksheet Hyperlink
Beams | Click here to access worksheet
Columns | Click here to access worksheet
Walls | Click here to access worksheet
Slabs | Click here to access worksheet
Materials by Element Type | Click here to access worksheet
Total Embodied Flows | Click here to access worksheet
Total Embodied Flows per NFA | Click here to access worksheet
Embodied Flows By Element Type | Click here to access worksheet
© James Helal 2021

## Beams
| Story | Label | Section | Structural_Element_Type | Material | Cross_Section_Type | Width_(mm) | Depth_(mm) | Area_(cm^2) | Length_(mm) | Volume_(m^3) | Mass_(kg) | Long._Rebar_Material | Long._Rebar_Volume_(mm^3) | Long._Rebar_Mass_(kg) | Tran._Rebar_Material | Tran._Rebar_Volume_(mm^3) | Tran._Rebar_Mass_(kg)
0 | Story1 | B1 | 50 MPa RC Beam (25 cm x 25 cm) | Beam | 50MPa | Concrete Rectangular | 250 | 250 | 625 | 4500 | 0.28 | 688.07 | G300E | 1405800 | 11.03 | G300E | 1020875.25 | 8.01
1 | Story1 | B10 | 50 MPa RC Beam (25 cm x 25 cm) | Beam | 50MPa | Concrete Rectangular | 250 | 250 | 625 | 6900 | 0.43 | 1055.05 | G300E | 2605612.5 | 20.44 | G300E | 574425 | 4.51
2 | Story1 | B100 | 50 MPa RC Beam (25 cm x 25 cm) | Beam | 50MPa | Concrete Rectangular | 250 | 250 | 625 | 6900 | 0.43 | 1055.05 | G300E | 2752786.36 | 21.6 | G300E | 0 | 0
3 | Story1 | B101 | 50 MPa RC Beam (25 cm x 25 cm) | Beam | 50MPa | Concrete Rectangular | 250 | 250 | 625 | 4500 | 0.28 | 688.07 | G300E | 1694892.86 | 13.3 | G300E | 23437.77 | 0.18
4 | Story1 | B102 | 50 MPa RC Beam (25 cm x 25 cm) | Beam | 50MPa | Concrete Rectangular | 250 | 250 | 625 | 6900 | 0.43 | 1055.05 | G300E | 2842800 | 22.31 | G300E | 0 | 0
5 | Story1 | B103 | 50 MPa RC Beam (25 cm x 25 cm) | Beam | 50MPa | Concrete Rectangular | 250 | 250 | 625 | 4500 | 0.28 | 688.07 | G300E | 1476000 | 11.58 | G300E | 642214.29 | 5.04
6 | Story1 | B104 | 50 MPa RC Beam (25 cm x 25 cm) | Beam | 50MPa | Concrete Rectangular | 250 | 250 | 625 | 6900 | 0.43 | 1055.05 | G300E | 2643327.27 | 20.74 | G300E | 626645.45 | 4.92
7 | Story1 | B105 | 50 MPa RC Beam (25 cm x 25 cm) | Beam | 50MPa | Concrete Rectangular | 250 | 250 | 625 | 4500 | 0.28 | 688.07 | G300E | 1405800 | 11.03 | G300E | 999000 | 7.84
8 | Story1 | B106 | 50 MPa RC Beam (25 cm x 25 cm) | Beam | 50MPa | Concrete Rectangular | 250 | 250 | 625 | 6900 | 0.43 | 1055.05 | G300E | 2093000 | 16.42 | G300E | 403913.78 | 3.17
9 | Story1 | B107 | 50 MPa RC Beam (25 cm x 25 cm) | Beam | 50MPa | Concrete Rectangular | 250 | 250 | 625 | 6900 | 0.43 | 1055.05 | G300E | 2828686.36 | 22.19 | G300E | 626645.45 | 4.92
10 | Story1 | B108 | 50 MPa RC Beam (25 cm x 25 cm) | Beam | 50MPa | Concrete Rectangular | 250 | 250 | 625 | 6900 | 0.43 | 1055.05 | G300E | 2866662.5 | 22.49 | G300E | 574425 | 4.51
11 | Story1 | B109 | 50 MPa RC Beam (25 cm x 25 cm) | Beam | 50MPa | Concrete Rectangular | 250 | 250 | 625 | 6900 | 0.43 | 1055.05 | G300E | 2818963.64 | 22.12 | G300E | 626645.45 | 4.92
12 | Story1 | B11 | 50 MPa RC Beam (25 cm x 25 cm) | Beam | 50MPa | Concrete Rectangular | 250 | 250 | 625 | 4500 | 0.28 | 688.07 | G300E | 1694892.86 | 13.3 | G300E | 23437.77 | 0.18
13 | Story1 | B110 | 50 MPa RC Beam (25 cm x 25 cm) | Beam | 50MPa | Concrete Rectangular | 250 | 250 | 625 | 6900 | 0.43 | 1055.05 | G300E | 2605612.5 | 20.44 | G300E | 574425 | 4.51
14 | Story1 | B111 | 50 MPa RC Beam (25 cm x 25 cm) | Beam | 50MPa | Concrete Rectangular | 250 | 250 | 625 | 6900 | 0.43 | 1055.05 | G300E | 2828686.36 | 22.19 | G300E | 626645.45 | 4.92
15 | Story1 | B112 | 50 MPa RC Beam (25 cm x 25 cm) | Beam | 50MPa | Concrete Rectangular | 250 | 250 | 625 | 6900 | 0.43 | 1055.05 | G300E | 2026012.5 | 15.9 | G300E | 382950 | 3
16 | Story1 | B12 | 50 MPa RC Beam (25 cm x 25 cm) | Beam | 50MPa | Concrete Rectangular | 250 | 250 | 625 | 6900 | 0.43 | 1055.05 | G300E | 2828686.36 | 22.19 | G300E | 626645.45 | 4.92
17 | Story1 | B13 | 50 MPa RC Beam (25 cm x 25 cm) | Beam | 50MPa | Concrete Rectangular | 250 | 250 | 625 | 4500 | 0.28 | 688.07 | G300E | 1476000 | 11.58 | G300E | 642214.29 | 5.04
18 | Story1 | B14 | 50 MPa RC Beam (25 cm x 25 cm) | Beam | 50MPa | Concrete Rectangular | 250 | 250 | 625 | 6900 | 0.43 | 1055.05 | G300E | 2026012.5 | 15.9 | G300E | 382950 | 3
19 | Story1 | B15 | 50 MPa RC Beam (25 cm x 25 cm) | Beam | 50MPa | Concrete Rectangular | 250 | 250 | 625 | 4500 | 0.28 | 688.07 | G300E | 1405800 | 11.03 | G300E | 1020875.25 | 8.01
20 | Story1 | B16 | 50 MPa RC Beam (25 cm x 25 cm) | Beam | 50MPa | Concrete Rectangular | 250 | 250 | 625 | 4500 | 0.28 | 688.07 | G300E | 1095107.14 | 8.59 | G300E | 820607.14 | 6.44
21 | Story1 | B17 | 50 MPa RC Beam (25 cm x 25 cm) | Beam | 50MPa | Concrete Rectangular | 250 | 250 | 625 | 6900 | 0.43 | 1055.05 | G300E | 2643327.27 | 20.74 | G300E | 626645.45 | 4.92
22 | Story1 | B18 | 50 MPa RC Beam (25 cm x 25 cm) | Beam | 50MPa | Concrete Rectangular | 250 | 250 | 625 | 4500 | 0.28 | 688.07 | G300E | 1607142.86 | 12.61 | G300E | 0 | 0
23 | Story1 | B19 | 50 MPa RC Beam (25 cm x 25 cm) | Beam | 50MPa | Concrete Rectangular | 250 | 250 | 625 | 6900 | 0.43 | 1055.05 | G300E | 2841231.82 | 22.29 | G300E | 0 | 0
24 | Story1 | B2 | 50 MPa RC Beam (25 cm x 25 cm) | Beam | 50MPa | Concrete Rectangular | 250 | 250 | 625 | 6900 | 0.43 | 1055.05 | G300E | 2093575 | 16.43 | G300E | 403913.78 | 3.17
25 | Story1 | B20 | 50 MPa RC Beam (25 cm x 25 cm) | Beam | 50MPa | Concrete Rectangular | 250 | 250 | 625 | 4500 | 0.28 | 688.07 | G300E | 1564392.86 | 12.27 | G300E | 0 | 0
26 | Story1 | B21 | 50 MPa RC Beam (25 cm x 25 cm) | Beam | 50MPa | Concrete Rectangular | 250 | 250 | 625 | 6900 | 0.43 | 1055.05 | G300E | 2807150 | 22.03 | G300E | 20963.78 | 0.16
27 | Story1 | B22 | 50 MPa RC Beam (25 cm x 25 cm) | Beam | 50MPa | Concrete Rectangular | 250 | 250 | 625 | 4500 | 0.28 | 688.07 | G300E | 1592035.71 | 12.49 | G300E | 0 | 0
28 | Story1 | B23 | 50 MPa RC Beam (25 cm x 25 cm) | Beam | 50MPa | Concrete Rectangular | 250 | 250 | 625 | 6900 | 0.43 | 1055.05 | G300E | 2956336.36 | 23.2 | G300E | 0 | 0
29 | Story1 | B24 | 50 MPa RC Beam (25 cm x 25 cm) | Beam | 50MPa | Concrete Rectangular | 250 | 250 | 625 | 4500 | 0.28 | 688.07 | G300E | 1594607.14 | 12.51 | G300E | 0 | 0
30 | Story1 | B25 | 50 MPa RC Beam (25 cm x 25 cm) | Beam | 50MPa | Concrete Rectangular | 250 | 250 | 625 | 6900 | 0.43 | 1055.05 | G300E | 2753727.27 | 21.61 | G300E | 0 | 0
31 | Story1 | B26 | 50 MPa RC Beam (25 cm x 25 cm) | Beam | 50MPa | Concrete Rectangular | 250 | 250 | 625 | 4500 | 0.28 | 688.07 | G300E | 1557642.86 | 12.22 | G300E | 0 | 0
32 | Story1 | B27 | 50 MPa RC Beam (25 cm x 25 cm) | Beam | 50MPa | Concrete Rectangular | 250 | 250 | 625 | 6900 | 0.43 | 1055.05 | G300E | 2842800 | 22.31 | G300E | 0 | 0
33 | Story1 | B28 | 50 MPa RC Beam (25 cm x 25 cm) | Beam | 50MPa | Concrete Rectangular | 250 | 250 | 625 | 4500 | 0.28 | 688.07 | G300E | 1607142.86 | 12.61 | G300E | 0 | 0
34 | Story1 | B29 | 50 MPa RC Beam (25 cm x 25 cm) | Beam | 50MPa | Concrete Rectangular | 250 | 250 | 625 | 6900 | 0.43 | 1055.05 | G300E | 2643327.27 | 20.74 | G300E | 626645.45 | 4.92
35 | Story1 | B3 | 50 MPa RC Beam (25 cm x 25 cm) | Beam | 50MPa | Concrete Rectangular | 250 | 250 | 625 | 4500 | 0.28 | 688.07 | G300E | 1476964.29 | 11.59 | G300E | 642214.29 | 5.04
36 | Story1 | B30 | 50 MPa RC Beam (25 cm x 25 cm) | Beam | 50MPa | Concrete Rectangular | 250 | 250 | 625 | 4500 | 0.28 | 688.07 | G300E | 1095107.14 | 8.59 | G300E | 820607.14 | 6.44
37 | Story1 | B31 | 50 MPa RC Beam (25 cm x 25 cm) | Beam | 50MPa | Concrete Rectangular | 250 | 250 | 625 | 4500 | 0.28 | 688.07 | G300E | 1425656.25 | 11.19 | G300E | 783797.34 | 6.15
38 | Story1 | B32 | 50 MPa RC Beam (25 cm x 25 cm) | Beam | 50MPa | Concrete Rectangular | 250 | 250 | 625 | 6900 | 0.43 | 1055.05 | G300E | 3189995.45 | 25.03 | G300E | 45739.16 | 0.36
39 | Story1 | B33 | 50 MPa RC Beam (25 cm x 25 cm) | Beam | 50MPa | Concrete Rectangular | 250 | 250 | 625 | 4500 | 0.28 | 688.07 | G300E | 1560214.29 | 12.24 | G300E | 0 | 0
40 | Story1 | B34 | 50 MPa RC Beam (25 cm x 25 cm) | Beam | 50MPa | Concrete Rectangular | 250 | 250 | 625 | 6900 | 0.43 | 1055.05 | G300E | 2871340.91 | 22.53 | G300E | 0 | 0
41 | Story1 | B35 | 50 MPa RC Beam (25 cm x 25 cm) | Beam | 50MPa | Concrete Rectangular | 250 | 250 | 625 | 4500 | 0.28 | 688.07 | G300E | 1553142.86 | 12.19 | G300E | 0 | 0
42 | Story1 | B36 | 50 MPa RC Beam (25 cm x 25 cm) | Beam | 50MPa | Concrete Rectangular | 250 | 250 | 625 | 6900 | 0.43 | 1055.05 | G300E | 2361368.18 | 18.53 | G300E | 22869.58 | 0.18
43 | Story1 | B37 | 50 MPa RC Beam (25 cm x 25 cm) | Beam | 50MPa | Concrete Rectangular | 250 | 250 | 625 | 4800 | 0.3 | 733.94 | G300E | 1378560 | 10.82 | G300E | 639360 | 5.02
44 | Story1 | B38 | 50 MPa RC Beam (25 cm x 25 cm) | Beam | 50MPa | Concrete Rectangular | 250 | 250 | 625 | 6900 | 0.43 | 1055.05 | G300E | 2434445.45 | 19.1 | G300E | 417763.64 | 3.28
45 | Story1 | B39 | 50 MPa RC Beam (25 cm x 25 cm) | Beam | 50MPa | Concrete Rectangular | 250 | 250 | 625 | 4800 | 0.3 | 733.94 | G300E | 1546240 | 12.13 | G300E | 745920 | 5.85
46 | Story1 | B4 | 50 MPa RC Beam (25 cm x 25 cm) | Beam | 50MPa | Concrete Rectangular | 250 | 250 | 625 | 6900 | 0.43 | 1055.05 | G300E | 2755032 | 21.62 | G300E | 513636 | 4.03
47 | Story1 | B40 | 50 MPa RC Beam (25 cm x 25 cm) | Beam | 50MPa | Concrete Rectangular | 250 | 250 | 625 | 6900 | 0.43 | 1055.05 | G300E | 2869459.09 | 22.51 | G300E | 0 | 0
48 | Story1 | B41 | 50 MPa RC Beam (25 cm x 25 cm) | Beam | 50MPa | Concrete Rectangular | 250 | 250 | 625 | 4500 | 0.28 | 688.07 | G300E | 1552500 | 12.18 | G300E | 0 | 0
49 | Story1 | B42 | 50 MPa RC Beam (25 cm x 25 cm) | Beam | 50MPa | Concrete Rectangular | 250 | 250 | 625 | 6900 | 0.43 | 1055.05 | G300E | 2870713.64 | 22.52 | G300E | 0 | 0
50 | Story1 | B43 | 50 MPa RC Beam (25 cm x 25 cm) | Beam | 50MPa | Concrete Rectangular | 250 | 250 | 625 | 4500 | 0.28 | 688.07 | G300E | 1560214.29 | 12.24 | G300E | 0 | 0
51 | Story1 | B44 | 50 MPa RC Beam (25 cm x 25 cm) | Beam | 50MPa | Concrete Rectangular | 250 | 250 | 625 | 6900 | 0.43 | 1055.05 | G300E | 3189995.45 | 25.03 | G300E | 45739.16 | 0.36
52 | Story1 | B45 | 50 MPa RC Beam (25 cm x 25 cm) | Beam | 50MPa | Concrete Rectangular | 250 | 250 | 625 | 4500 | 0.28 | 688.07 | G300E | 1425656.25 | 11.19 | G300E | 783797.34 | 6.15
53 | Story1 | B46 | 50 MPa RC Beam (25 cm x 25 cm) | Beam | 50MPa | Concrete Rectangular | 250 | 250 | 625 | 4500 | 0.28 | 688.07 | G300E | 1065857.14 | 8.36 | G300E | 860142.86 | 6.75
54 | Story1 | B47 | 50 MPa RC Beam (25 cm x 25 cm) | Beam | 50MPa | Concrete Rectangular | 250 | 250 | 625 | 6900 | 0.43 | 1055.05 | G300E | 2976409.09 | 23.35 | G300E | 359061.89 | 2.82
55 | Story1 | B48 | 50 MPa RC Beam (25 cm x 25 cm) | Beam | 50MPa | Concrete Rectangular | 250 | 250 | 625 | 4500 | 0.28 | 688.07 | G300E | 1565357.14 | 12.28 | G300E | 0 | 0
56 | Story1 | B49 | 50 MPa RC Beam (25 cm x 25 cm) | Beam | 50MPa | Concrete Rectangular | 250 | 250 | 625 | 6900 | 0.43 | 1055.05 | G300E | 2803281.82 | 22 | G300E | 0 | 0
57 | Story1 | B5 | 50 MPa RC Beam (25 cm x 25 cm) | Beam | 50MPa | Concrete Rectangular | 250 | 250 | 625 | 4500 | 0.28 | 688.07 | G300E | 1540588.24 | 12.09 | G300E | 42459.49 | 0.33
58 | Story1 | B50 | 50 MPa RC Beam (25 cm x 25 cm) | Beam | 50MPa | Concrete Rectangular | 250 | 250 | 625 | 4500 | 0.28 | 688.07 | G300E | 1515214.29 | 11.89 | G300E | 0 | 0
59 | Story1 | B51 | 50 MPa RC Beam (25 cm x 25 cm) | Beam | 50MPa | Concrete Rectangular | 250 | 250 | 625 | 7200 | 0.45 | 1100.92 | G300E | 3088486.96 | 24.23 | G300E | 416973.91 | 3.27
60 | Story1 | B55 | 50 MPa RC Beam (25 cm x 25 cm) | Beam | 50MPa | Concrete Rectangular | 250 | 250 | 625 | 6900 | 0.43 | 1055.05 | G300E | 2955600 | 23.19 | G300E | 399600 | 3.14
61 | Story1 | B56 | 50 MPa RC Beam (25 cm x 25 cm) | Beam | 50MPa | Concrete Rectangular | 250 | 250 | 625 | 4500 | 0.28 | 688.07 | G300E | 1515214.29 | 11.89 | G300E | 0 | 0
62 | Story1 | B57 | 50 MPa RC Beam (25 cm x 25 cm) | Beam | 50MPa | Concrete Rectangular | 250 | 250 | 625 | 6900 | 0.43 | 1055.05 | G300E | 2803595.45 | 22 | G300E | 0 | 0
63 | Story1 | B58 | 50 MPa RC Beam (25 cm x 25 cm) | Beam | 50MPa | Concrete Rectangular | 250 | 250 | 625 | 4500 | 0.28 | 688.07 | G300E | 1565357.14 | 12.28 | G300E | 0 | 0
64 | Story1 | B59 | 50 MPa RC Beam (25 cm x 25 cm) | Beam | 50MPa | Concrete Rectangular | 250 | 250 | 625 | 6900 | 0.43 | 1055.05 | G300E | 2976409.09 | 23.35 | G300E | 359061.89 | 2.82
65 | Story1 | B6 | 50 MPa RC Beam (25 cm x 25 cm) | Beam | 50MPa | Concrete Rectangular | 250 | 250 | 625 | 6900 | 0.43 | 1055.05 | G300E | 2864075 | 22.47 | G300E | 574425 | 4.51
66 | Story1 | B60 | 50 MPa RC Beam (25 cm x 25 cm) | Beam | 50MPa | Concrete Rectangular | 250 | 250 | 625 | 4500 | 0.28 | 688.07 | G300E | 1065857.14 | 8.36 | G300E | 860142.86 | 6.75
67 | Story1 | B61 | 50 MPa RC Beam (25 cm x 25 cm) | Beam | 50MPa | Concrete Rectangular | 250 | 250 | 625 | 4500 | 0.28 | 688.07 | G300E | 1425375 | 11.18 | G300E | 783797.34 | 6.15
68 | Story1 | B62 | 50 MPa RC Beam (25 cm x 25 cm) | Beam | 50MPa | Concrete Rectangular | 250 | 250 | 625 | 6900 | 0.43 | 1055.05 | G300E | 2976409.09 | 23.35 | G300E | 359061.89 | 2.82
69 | Story1 | B63 | 50 MPa RC Beam (25 cm x 25 cm) | Beam | 50MPa | Concrete Rectangular | 250 | 250 | 625 | 4500 | 0.28 | 688.07 | G300E | 1560214.29 | 12.24 | G300E | 0 | 0
70 | Story1 | B64 | 50 MPa RC Beam (25 cm x 25 cm) | Beam | 50MPa | Concrete Rectangular | 250 | 250 | 625 | 6900 | 0.43 | 1055.05 | G300E | 2803595.45 | 22 | G300E | 0 | 0
71 | Story1 | B65 | 50 MPa RC Beam (25 cm x 25 cm) | Beam | 50MPa | Concrete Rectangular | 250 | 250 | 625 | 4500 | 0.28 | 688.07 | G300E | 1552500 | 12.18 | G300E | 0 | 0
72 | Story1 | B66 | 50 MPa RC Beam (25 cm x 25 cm) | Beam | 50MPa | Concrete Rectangular | 250 | 250 | 625 | 7200 | 0.45 | 1100.92 | G300E | 3085356.52 | 24.21 | G300E | 416973.91 | 3.27
73 | Story1 | B67 | 50 MPa RC Beam (25 cm x 25 cm) | Beam | 50MPa | Concrete Rectangular | 250 | 250 | 625 | 4500 | 0.28 | 688.07 | G300E | 1451400 | 11.39 | G300E | 699300 | 5.49
74 | Story1 | B69 | 50 MPa RC Beam (25 cm x 25 cm) | Beam | 50MPa | Concrete Rectangular | 250 | 250 | 625 | 4500 | 0.28 | 688.07 | G300E | 1451700 | 11.39 | G300E | 699300 | 5.49
75 | Story1 | B7 | 50 MPa RC Beam (25 cm x 25 cm) | Beam | 50MPa | Concrete Rectangular | 250 | 250 | 625 | 4500 | 0.28 | 688.07 | G300E | 1433250 | 11.25 | G300E | 321107.14 | 2.52
76 | Story1 | B70 | 50 MPa RC Beam (25 cm x 25 cm) | Beam | 50MPa | Concrete Rectangular | 250 | 250 | 625 | 6900 | 0.43 | 1055.05 | G300E | 2957400 | 23.2 | G300E | 399600 | 3.14
77 | Story1 | B71 | 50 MPa RC Beam (25 cm x 25 cm) | Beam | 50MPa | Concrete Rectangular | 250 | 250 | 625 | 4500 | 0.28 | 688.07 | G300E | 1552500 | 12.18 | G300E | 0 | 0
78 | Story1 | B72 | 50 MPa RC Beam (25 cm x 25 cm) | Beam | 50MPa | Concrete Rectangular | 250 | 250 | 625 | 6900 | 0.43 | 1055.05 | G300E | 2803595.45 | 22 | G300E | 0 | 0
79 | Story1 | B73 | 50 MPa RC Beam (25 cm x 25 cm) | Beam | 50MPa | Concrete Rectangular | 250 | 250 | 625 | 4500 | 0.28 | 688.07 | G300E | 1560214.29 | 12.24 | G300E | 0 | 0
80 | Story1 | B74 | 50 MPa RC Beam (25 cm x 25 cm) | Beam | 50MPa | Concrete Rectangular | 250 | 250 | 625 | 6900 | 0.43 | 1055.05 | G300E | 2976409.09 | 23.35 | G300E | 359061.89 | 2.82
81 | Story1 | B75 | 50 MPa RC Beam (25 cm x 25 cm) | Beam | 50MPa | Concrete Rectangular | 250 | 250 | 625 | 4500 | 0.28 | 688.07 | G300E | 1425375 | 11.18 | G300E | 783797.34 | 6.15
82 | Story1 | B76 | 50 MPa RC Beam (25 cm x 25 cm) | Beam | 50MPa | Concrete Rectangular | 250 | 250 | 625 | 4500 | 0.28 | 688.07 | G300E | 1095107.14 | 8.59 | G300E | 820607.14 | 6.44
83 | Story1 | B77 | 50 MPa RC Beam (25 cm x 25 cm) | Beam | 50MPa | Concrete Rectangular | 250 | 250 | 625 | 6900 | 0.43 | 1055.05 | G300E | 3189995.45 | 25.03 | G300E | 45739.16 | 0.36
84 | Story1 | B78 | 50 MPa RC Beam (25 cm x 25 cm) | Beam | 50MPa | Concrete Rectangular | 250 | 250 | 625 | 4500 | 0.28 | 688.07 | G300E | 1607142.86 | 12.61 | G300E | 0 | 0
85 | Story1 | B79 | 50 MPa RC Beam (25 cm x 25 cm) | Beam | 50MPa | Concrete Rectangular | 250 | 250 | 625 | 6900 | 0.43 | 1055.05 | G300E | 2870713.64 | 22.52 | G300E | 0 | 0
86 | Story1 | B8 | 50 MPa RC Beam (25 cm x 25 cm) | Beam | 50MPa | Concrete Rectangular | 250 | 250 | 625 | 6900 | 0.43 | 1055.05 | G300E | 2818336.36 | 22.11 | G300E | 626645.45 | 4.92
87 | Story1 | B80 | 50 MPa RC Beam (25 cm x 25 cm) | Beam | 50MPa | Concrete Rectangular | 250 | 250 | 625 | 4500 | 0.28 | 688.07 | G300E | 1557642.86 | 12.22 | G300E | 0 | 0
88 | Story1 | B81 | 50 MPa RC Beam (25 cm x 25 cm) | Beam | 50MPa | Concrete Rectangular | 250 | 250 | 625 | 6900 | 0.43 | 1055.05 | G300E | 2869459.09 | 22.51 | G300E | 0 | 0
89 | Story1 | B82 | 50 MPa RC Beam (25 cm x 25 cm) | Beam | 50MPa | Concrete Rectangular | 250 | 250 | 625 | 4500 | 0.28 | 688.07 | G300E | 1594607.14 | 12.51 | G300E | 0 | 0
90 | Story1 | B83 | 50 MPa RC Beam (25 cm x 25 cm) | Beam | 50MPa | Concrete Rectangular | 250 | 250 | 625 | 6900 | 0.43 | 1055.05 | G300E | 2512227.27 | 19.71 | G300E | 417763.64 | 3.28
91 | Story1 | B84 | 50 MPa RC Beam (25 cm x 25 cm) | Beam | 50MPa | Concrete Rectangular | 250 | 250 | 625 | 4500 | 0.28 | 688.07 | G300E | 1594607.14 | 12.51 | G300E | 0 | 0
92 | Story1 | B85 | 50 MPa RC Beam (25 cm x 25 cm) | Beam | 50MPa | Concrete Rectangular | 250 | 250 | 625 | 6900 | 0.43 | 1055.05 | G300E | 2869459.09 | 22.51 | G300E | 0 | 0
93 | Story1 | B86 | 50 MPa RC Beam (25 cm x 25 cm) | Beam | 50MPa | Concrete Rectangular | 250 | 250 | 625 | 4500 | 0.28 | 688.07 | G300E | 1557642.86 | 12.22 | G300E | 0 | 0
94 | Story1 | B87 | 50 MPa RC Beam (25 cm x 25 cm) | Beam | 50MPa | Concrete Rectangular | 250 | 250 | 625 | 6900 | 0.43 | 1055.05 | G300E | 2870713.64 | 22.52 | G300E | 0 | 0
95 | Story1 | B88 | 50 MPa RC Beam (25 cm x 25 cm) | Beam | 50MPa | Concrete Rectangular | 250 | 250 | 625 | 4500 | 0.28 | 688.07 | G300E | 1607142.86 | 12.61 | G300E | 0 | 0
96 | Story1 | B89 | 50 MPa RC Beam (25 cm x 25 cm) | Beam | 50MPa | Concrete Rectangular | 250 | 250 | 625 | 6900 | 0.43 | 1055.05 | G300E | 3189995.45 | 25.03 | G300E | 45739.16 | 0.36
97 | Story1 | B9 | 50 MPa RC Beam (25 cm x 25 cm) | Beam | 50MPa | Concrete Rectangular | 250 | 250 | 625 | 4500 | 0.28 | 688.07 | G300E | 1439678.57 | 11.3 | G300E | 321107.14 | 2.52
98 | Story1 | B90 | 50 MPa RC Beam (25 cm x 25 cm) | Beam | 50MPa | Concrete Rectangular | 250 | 250 | 625 | 4500 | 0.28 | 688.07 | G300E | 1095107.14 | 8.59 | G300E | 820607.14 | 6.44
99 | Story1 | B91 | 50 MPa RC Beam (25 cm x 25 cm) | Beam | 50MPa | Concrete Rectangular | 250 | 250 | 625 | 4500 | 0.28 | 688.07 | G300E | 1405800 | 11.03 | G300E | 999000 | 7.84
100 | Story1 | B92 | 50 MPa RC Beam (25 cm x 25 cm) | Beam | 50MPa | Concrete Rectangular | 250 | 250 | 625 | 6900 | 0.43 | 1055.05 | G300E | 2643327.27 | 20.74 | G300E | 626645.45 | 4.92
101 | Story1 | B93 | 50 MPa RC Beam (25 cm x 25 cm) | Beam | 50MPa | Concrete Rectangular | 250 | 250 | 625 | 4500 | 0.28 | 688.07 | G300E | 1476000 | 11.58 | G300E | 642214.29 | 5.04
102 | Story1 | B94 | 50 MPa RC Beam (25 cm x 25 cm) | Beam | 50MPa | Concrete Rectangular | 250 | 250 | 625 | 6900 | 0.43 | 1055.05 | G300E | 2842800 | 22.31 | G300E | 0 | 0
103 | Story1 | B95 | 50 MPa RC Beam (25 cm x 25 cm) | Beam | 50MPa | Concrete Rectangular | 250 | 250 | 625 | 4500 | 0.28 | 688.07 | G300E | 1694892.86 | 13.3 | G300E | 23437.77 | 0.18
104 | Story1 | B96 | 50 MPa RC Beam (25 cm x 25 cm) | Beam | 50MPa | Concrete Rectangular | 250 | 250 | 625 | 6900 | 0.43 | 1055.05 | G300E | 2752472.73 | 21.6 | G300E | 0 | 0
105 | Story1 | B97 | 50 MPa RC Beam (25 cm x 25 cm) | Beam | 50MPa | Concrete Rectangular | 250 | 250 | 625 | 4500 | 0.28 | 688.07 | G300E | 1439678.57 | 11.3 | G300E | 321107.14 | 2.52
106 | Story1 | B98 | 50 MPa RC Beam (25 cm x 25 cm) | Beam | 50MPa | Concrete Rectangular | 250 | 250 | 625 | 6900 | 0.43 | 1055.05 | G300E | 2957590.91 | 23.21 | G300E | 0 | 0
107 | Story1 | B99 | 50 MPa RC Beam (25 cm x 25 cm) | Beam | 50MPa | Concrete Rectangular | 250 | 250 | 625 | 4500 | 0.28 | 688.07 | G300E | 1439678.57 | 11.3 | G300E | 321107.14 | 2.52
108 | Story10 | B1 | 50 MPa RC Beam (25 cm x 25 cm) | Beam | 50MPa | Concrete Rectangular | 250 | 250 | 625 | 4550 | 0.28 | 695.72 | G300E | 1523340 | 11.95 | G300E | 802923.33 | 6.3
109 | Story10 | B10 | 50 MPa RC Beam (25 cm x 25 cm) | Beam | 50MPa | Concrete Rectangular | 250 | 250 | 625 | 6950 | 0.43 | 1062.69 | G300E | 2428873.91 | 19.06 | G300E | 1842304.49 | 14.46
110 | Story10 | B100 | 50 MPa RC Beam (25 cm x 25 cm) | Beam | 50MPa | Concrete Rectangular | 250 | 250 | 625 | 6950 | 0.43 | 1062.69 | G300E | 3064002.27 | 24.04 | G300E | 631186.36 | 4.95
111 | Story10 | B101 | 50 MPa RC Beam (25 cm x 25 cm) | Beam | 50MPa | Concrete Rectangular | 250 | 250 | 625 | 4550 | 0.28 | 695.72 | G300E | 1631175 | 12.8 | G300E | 397586.31 | 3.12
112 | Story10 | B102 | 50 MPa RC Beam (25 cm x 25 cm) | Beam | 50MPa | Concrete Rectangular | 250 | 250 | 625 | 6950 | 0.43 | 1062.69 | G300E | 3646222.73 | 28.61 | G300E | 700292.27 | 5.49
113 | Story10 | B103 | 50 MPa RC Beam (25 cm x 25 cm) | Beam | 50MPa | Concrete Rectangular | 250 | 250 | 625 | 4550 | 0.28 | 695.72 | G300E | 1540175 | 12.08 | G300E | 696746.38 | 5.47
114 | Story10 | B104 | 50 MPa RC Beam (25 cm x 25 cm) | Beam | 50MPa | Concrete Rectangular | 250 | 250 | 625 | 6950 | 0.43 | 1062.69 | G300E | 3189734.09 | 25.03 | G300E | 654221.66 | 5.13
115 | Story10 | B105 | 50 MPa RC Beam (25 cm x 25 cm) | Beam | 50MPa | Concrete Rectangular | 250 | 250 | 625 | 4550 | 0.28 | 695.72 | G300E | 1523340 | 11.95 | G300E | 802923.33 | 6.3
116 | Story10 | B106 | 50 MPa RC Beam (25 cm x 25 cm) | Beam | 50MPa | Concrete Rectangular | 250 | 250 | 625 | 6950 | 0.43 | 1062.69 | G300E | 2292895.65 | 17.99 | G300E | 1558915.22 | 12.23
117 | Story10 | B107 | 50 MPa RC Beam (25 cm x 25 cm) | Beam | 50MPa | Concrete Rectangular | 250 | 250 | 625 | 6950 | 0.43 | 1062.69 | G300E | 3486372.73 | 27.36 | G300E | 857693.18 | 6.73
118 | Story10 | B108 | 50 MPa RC Beam (25 cm x 25 cm) | Beam | 50MPa | Concrete Rectangular | 250 | 250 | 625 | 6950 | 0.43 | 1062.69 | G300E | 2618336.96 | 20.54 | G300E | 1842304.49 | 14.46
119 | Story10 | B109 | 50 MPa RC Beam (25 cm x 25 cm) | Beam | 50MPa | Concrete Rectangular | 250 | 250 | 625 | 6950 | 0.43 | 1062.69 | G300E | 3548922.73 | 27.85 | G300E | 845372.73 | 6.63
120 | Story10 | B11 | 50 MPa RC Beam (25 cm x 25 cm) | Beam | 50MPa | Concrete Rectangular | 250 | 250 | 625 | 4550 | 0.28 | 695.72 | G300E | 1631175 | 12.8 | G300E | 397587.94 | 3.12
121 | Story10 | B110 | 50 MPa RC Beam (25 cm x 25 cm) | Beam | 50MPa | Concrete Rectangular | 250 | 250 | 625 | 6950 | 0.43 | 1062.69 | G300E | 2428873.91 | 19.06 | G300E | 1842304.49 | 14.46
122 | Story10 | B111 | 50 MPa RC Beam (25 cm x 25 cm) | Beam | 50MPa | Concrete Rectangular | 250 | 250 | 625 | 6950 | 0.43 | 1062.69 | G300E | 3486372.73 | 27.36 | G300E | 857693.18 | 6.73
123 | Story10 | B112 | 50 MPa RC Beam (25 cm x 25 cm) | Beam | 50MPa | Concrete Rectangular | 250 | 250 | 625 | 6950 | 0.43 | 1062.69 | G300E | 2149665.22 | 16.87 | G300E | 1558915.22 | 12.23
124 | Story10 | B12 | 50 MPa RC Beam (25 cm x 25 cm) | Beam | 50MPa | Concrete Rectangular | 250 | 250 | 625 | 6950 | 0.43 | 1062.69 | G300E | 3486372.73 | 27.36 | G300E | 857693.18 | 6.73
125 | Story10 | B13 | 50 MPa RC Beam (25 cm x 25 cm) | Beam | 50MPa | Concrete Rectangular | 250 | 250 | 625 | 4550 | 0.28 | 695.72 | G300E | 1540175 | 12.08 | G300E | 696746.38 | 5.47
126 | Story10 | B14 | 50 MPa RC Beam (25 cm x 25 cm) | Beam | 50MPa | Concrete Rectangular | 250 | 250 | 625 | 6950 | 0.43 | 1062.69 | G300E | 2149665.22 | 16.87 | G300E | 1558915.22 | 12.23
127 | Story10 | B15 | 50 MPa RC Beam (25 cm x 25 cm) | Beam | 50MPa | Concrete Rectangular | 250 | 250 | 625 | 4550 | 0.28 | 695.72 | G300E | 1523340 | 11.95 | G300E | 802923.33 | 6.3
128 | Story10 | B16 | 50 MPa RC Beam (25 cm x 25 cm) | Beam | 50MPa | Concrete Rectangular | 250 | 250 | 625 | 4550 | 0.28 | 695.72 | G300E | 1213550 | 9.52 | G300E | 1015950 | 7.97
129 | Story10 | B17 | 50 MPa RC Beam (25 cm x 25 cm) | Beam | 50MPa | Concrete Rectangular | 250 | 250 | 625 | 6950 | 0.43 | 1062.69 | G300E | 3190365.91 | 25.03 | G300E | 654221.66 | 5.13
130 | Story10 | B18 | 50 MPa RC Beam (25 cm x 25 cm) | Beam | 50MPa | Concrete Rectangular | 250 | 250 | 625 | 4550 | 0.28 | 695.72 | G300E | 1945125 | 15.26 | G300E | 696746.38 | 5.47
131 | Story10 | B19 | 50 MPa RC Beam (25 cm x 25 cm) | Beam | 50MPa | Concrete Rectangular | 250 | 250 | 625 | 6950 | 0.43 | 1062.69 | G300E | 3647170.45 | 28.62 | G300E | 700292.27 | 5.49
132 | Story10 | B2 | 50 MPa RC Beam (25 cm x 25 cm) | Beam | 50MPa | Concrete Rectangular | 250 | 250 | 625 | 6950 | 0.43 | 1062.69 | G300E | 2293197.83 | 17.99 | G300E | 1558915.22 | 12.23
133 | Story10 | B20 | 50 MPa RC Beam (25 cm x 25 cm) | Beam | 50MPa | Concrete Rectangular | 250 | 250 | 625 | 4550 | 0.28 | 695.72 | G300E | 2098200 | 16.46 | G300E | 47396.38 | 0.37
134 | Story10 | B21 | 50 MPa RC Beam (25 cm x 25 cm) | Beam | 50MPa | Concrete Rectangular | 250 | 250 | 625 | 6950 | 0.43 | 1062.69 | G300E | 3184837.5 | 24.99 | G300E | 599703.19 | 4.71
135 | Story10 | B22 | 50 MPa RC Beam (25 cm x 25 cm) | Beam | 50MPa | Concrete Rectangular | 250 | 250 | 625 | 4550 | 0.28 | 695.72 | G300E | 2178800 | 17.1 | G300E | 71094.56 | 0.56
136 | Story10 | B23 | 50 MPa RC Beam (25 cm x 25 cm) | Beam | 50MPa | Concrete Rectangular | 250 | 250 | 625 | 6950 | 0.43 | 1062.69 | G300E | 3381806.82 | 26.53 | G300E | 677256.97 | 5.31
137 | Story10 | B24 | 50 MPa RC Beam (25 cm x 25 cm) | Beam | 50MPa | Concrete Rectangular | 250 | 250 | 625 | 4550 | 0.28 | 695.72 | G300E | 2258100 | 17.72 | G300E | 71094.56 | 0.56
138 | Story10 | B25 | 50 MPa RC Beam (25 cm x 25 cm) | Beam | 50MPa | Concrete Rectangular | 250 | 250 | 625 | 6950 | 0.43 | 1062.69 | G300E | 3064950 | 24.05 | G300E | 631186.36 | 4.95
139 | Story10 | B26 | 50 MPa RC Beam (25 cm x 25 cm) | Beam | 50MPa | Concrete Rectangular | 250 | 250 | 625 | 4550 | 0.28 | 695.72 | G300E | 2084875 | 16.36 | G300E | 47396.38 | 0.37
140 | Story10 | B27 | 50 MPa RC Beam (25 cm x 25 cm) | Beam | 50MPa | Concrete Rectangular | 250 | 250 | 625 | 6950 | 0.43 | 1062.69 | G300E | 3646222.73 | 28.61 | G300E | 700292.27 | 5.49
141 | Story10 | B28 | 50 MPa RC Beam (25 cm x 25 cm) | Beam | 50MPa | Concrete Rectangular | 250 | 250 | 625 | 4550 | 0.28 | 695.72 | G300E | 1944800 | 15.26 | G300E | 696746.38 | 5.47
142 | Story10 | B29 | 50 MPa RC Beam (25 cm x 25 cm) | Beam | 50MPa | Concrete Rectangular | 250 | 250 | 625 | 6950 | 0.43 | 1062.69 | G300E | 3189734.09 | 25.03 | G300E | 654221.66 | 5.13
143 | Story10 | B3 | 50 MPa RC Beam (25 cm x 25 cm) | Beam | 50MPa | Concrete Rectangular | 250 | 250 | 625 | 4550 | 0.28 | 695.72 | G300E | 1540825 | 12.09 | G300E | 696746.38 | 5.47
144 | Story10 | B30 | 50 MPa RC Beam (25 cm x 25 cm) | Beam | 50MPa | Concrete Rectangular | 250 | 250 | 625 | 4550 | 0.28 | 695.72 | G300E | 1213550 | 9.52 | G300E | 1015950 | 7.97
145 | Story10 | B31 | 50 MPa RC Beam (25 cm x 25 cm) | Beam | 50MPa | Concrete Rectangular | 250 | 250 | 625 | 4550 | 0.28 | 695.72 | G300E | 1582831.25 | 12.42 | G300E | 1056453.12 | 8.29
146 | Story10 | B32 | 50 MPa RC Beam (25 cm x 25 cm) | Beam | 50MPa | Concrete Rectangular | 250 | 250 | 625 | 6950 | 0.43 | 1062.69 | G300E | 3917272.73 | 30.74 | G300E | 384699.09 | 3.02
147 | Story10 | B33 | 50 MPa RC Beam (25 cm x 25 cm) | Beam | 50MPa | Concrete Rectangular | 250 | 250 | 625 | 4550 | 0.28 | 695.72 | G300E | 1844050 | 14.47 | G300E | 673048.19 | 5.28
148 | Story10 | B34 | 50 MPa RC Beam (25 cm x 25 cm) | Beam | 50MPa | Concrete Rectangular | 250 | 250 | 625 | 6950 | 0.43 | 1062.69 | G300E | 3796279.55 | 29.79 | G300E | 69105.9 | 0.54
149 | Story10 | B35 | 50 MPa RC Beam (25 cm x 25 cm) | Beam | 50MPa | Concrete Rectangular | 250 | 250 | 625 | 4550 | 0.28 | 695.72 | G300E | 1791400 | 14.06 | G300E | 673048.19 | 5.28
150 | Story10 | B36 | 50 MPa RC Beam (25 cm x 25 cm) | Beam | 50MPa | Concrete Rectangular | 250 | 250 | 625 | 6950 | 0.43 | 1062.69 | G300E | 2766731.82 | 21.71 | G300E | 361663.78 | 2.84
151 | Story10 | B37 | 50 MPa RC Beam (25 cm x 25 cm) | Beam | 50MPa | Concrete Rectangular | 250 | 250 | 625 | 4800 | 0.3 | 733.94 | G300E | 1872320 | 14.69 | G300E | 740453.6 | 5.81
152 | Story10 | B38 | 50 MPa RC Beam (25 cm x 25 cm) | Beam | 50MPa | Concrete Rectangular | 250 | 250 | 625 | 6950 | 0.43 | 1062.69 | G300E | 2665640.91 | 20.92 | G300E | 633081.82 | 4.97
153 | Story10 | B39 | 50 MPa RC Beam (25 cm x 25 cm) | Beam | 50MPa | Concrete Rectangular | 250 | 250 | 625 | 4800 | 0.3 | 733.94 | G300E | 2103360 | 16.5 | G300E | 848907.2 | 6.66
154 | Story10 | B4 | 50 MPa RC Beam (25 cm x 25 cm) | Beam | 50MPa | Concrete Rectangular | 250 | 250 | 625 | 6950 | 0.43 | 1062.69 | G300E | 3403554 | 26.71 | G300E | 1091706 | 8.57
155 | Story10 | B40 | 50 MPa RC Beam (25 cm x 25 cm) | Beam | 50MPa | Concrete Rectangular | 250 | 250 | 625 | 6950 | 0.43 | 1062.69 | G300E | 3405815.91 | 26.72 | G300E | 338628.48 | 2.66
156 | Story10 | B41 | 50 MPa RC Beam (25 cm x 25 cm) | Beam | 50MPa | Concrete Rectangular | 250 | 250 | 625 | 4550 | 0.28 | 695.72 | G300E | 1790100 | 14.05 | G300E | 673048.19 | 5.28
157 | Story10 | B42 | 50 MPa RC Beam (25 cm x 25 cm) | Beam | 50MPa | Concrete Rectangular | 250 | 250 | 625 | 6950 | 0.43 | 1062.69 | G300E | 3797543.18 | 29.8 | G300E | 69105.9 | 0.54
158 | Story10 | B43 | 50 MPa RC Beam (25 cm x 25 cm) | Beam | 50MPa | Concrete Rectangular | 250 | 250 | 625 | 4550 | 0.28 | 695.72 | G300E | 1844375 | 14.47 | G300E | 673048.19 | 5.28
159 | Story10 | B44 | 50 MPa RC Beam (25 cm x 25 cm) | Beam | 50MPa | Concrete Rectangular | 250 | 250 | 625 | 6950 | 0.43 | 1062.69 | G300E | 2939534.09 | 23.06 | G300E | 389297.93 | 3.05
160 | Story10 | B45 | 50 MPa RC Beam (25 cm x 25 cm) | Beam | 50MPa | Concrete Rectangular | 250 | 250 | 625 | 4550 | 0.28 | 695.72 | G300E | 1582831.25 | 12.42 | G300E | 1056453.12 | 8.29
161 | Story10 | B46 | 50 MPa RC Beam (25 cm x 25 cm) | Beam | 50MPa | Concrete Rectangular | 250 | 250 | 625 | 4550 | 0.28 | 695.72 | G300E | 1164800 | 9.14 | G300E | 1058850 | 8.31
162 | Story10 | B47 | 50 MPa RC Beam (25 cm x 25 cm) | Beam | 50MPa | Concrete Rectangular | 250 | 250 | 625 | 6950 | 0.43 | 1062.69 | G300E | 3768795.45 | 29.57 | G300E | 338628.48 | 2.66
163 | Story10 | B48 | 50 MPa RC Beam (25 cm x 25 cm) | Beam | 50MPa | Concrete Rectangular | 250 | 250 | 625 | 4550 | 0.28 | 695.72 | G300E | 1826500 | 14.33 | G300E | 649350 | 5.1
164 | Story10 | B49 | 50 MPa RC Beam (25 cm x 25 cm) | Beam | 50MPa | Concrete Rectangular | 250 | 250 | 625 | 6950 | 0.43 | 1062.69 | G300E | 3956445.45 | 31.04 | G300E | 92141.2 | 0.72
165 | Story10 | B5 | 50 MPa RC Beam (25 cm x 25 cm) | Beam | 50MPa | Concrete Rectangular | 250 | 250 | 625 | 4550 | 0.28 | 695.72 | G300E | 1589823.53 | 12.47 | G300E | 257416.92 | 2.02
166 | Story10 | B50 | 50 MPa RC Beam (25 cm x 25 cm) | Beam | 50MPa | Concrete Rectangular | 250 | 250 | 625 | 4550 | 0.28 | 695.72 | G300E | 1697150 | 13.32 | G300E | 649350 | 5.1
167 | Story10 | B51 | 50 MPa RC Beam (25 cm x 25 cm) | Beam | 50MPa | Concrete Rectangular | 250 | 250 | 625 | 7200 | 0.45 | 1100.92 | G300E | 4139686.96 | 32.48 | G300E | 648287.22 | 5.09
168 | Story10 | B55 | 50 MPa RC Beam (25 cm x 25 cm) | Beam | 50MPa | Concrete Rectangular | 250 | 250 | 625 | 6950 | 0.43 | 1062.69 | G300E | 3990508.7 | 31.31 | G300E | 625777.24 | 4.91
169 | Story10 | B56 | 50 MPa RC Beam (25 cm x 25 cm) | Beam | 50MPa | Concrete Rectangular | 250 | 250 | 625 | 4550 | 0.28 | 695.72 | G300E | 1697150 | 13.32 | G300E | 649350 | 5.1
170 | Story10 | B57 | 50 MPa RC Beam (25 cm x 25 cm) | Beam | 50MPa | Concrete Rectangular | 250 | 250 | 625 | 6950 | 0.43 | 1062.69 | G300E | 3957393.18 | 31.05 | G300E | 92141.2 | 0.72
171 | Story10 | B58 | 50 MPa RC Beam (25 cm x 25 cm) | Beam | 50MPa | Concrete Rectangular | 250 | 250 | 625 | 4550 | 0.28 | 695.72 | G300E | 1826500 | 14.33 | G300E | 649350 | 5.1
172 | Story10 | B59 | 50 MPa RC Beam (25 cm x 25 cm) | Beam | 50MPa | Concrete Rectangular | 250 | 250 | 625 | 6950 | 0.43 | 1062.69 | G300E | 3768795.45 | 29.57 | G300E | 338628.48 | 2.66
173 | Story10 | B6 | 50 MPa RC Beam (25 cm x 25 cm) | Beam | 50MPa | Concrete Rectangular | 250 | 250 | 625 | 6950 | 0.43 | 1062.69 | G300E | 2531613.04 | 19.86 | G300E | 1830519.71 | 14.36
174 | Story10 | B60 | 50 MPa RC Beam (25 cm x 25 cm) | Beam | 50MPa | Concrete Rectangular | 250 | 250 | 625 | 4550 | 0.28 | 695.72 | G300E | 1164800 | 9.14 | G300E | 1058850 | 8.31
175 | Story10 | B61 | 50 MPa RC Beam (25 cm x 25 cm) | Beam | 50MPa | Concrete Rectangular | 250 | 250 | 625 | 4550 | 0.28 | 695.72 | G300E | 1516571.88 | 11.9 | G300E | 1056453.12 | 8.29
176 | Story10 | B62 | 50 MPa RC Beam (25 cm x 25 cm) | Beam | 50MPa | Concrete Rectangular | 250 | 250 | 625 | 6950 | 0.43 | 1062.69 | G300E | 3768795.45 | 29.57 | G300E | 338628.48 | 2.66
177 | Story10 | B63 | 50 MPa RC Beam (25 cm x 25 cm) | Beam | 50MPa | Concrete Rectangular | 250 | 250 | 625 | 4550 | 0.28 | 695.72 | G300E | 1844375 | 14.47 | G300E | 673048.19 | 5.28
178 | Story10 | B64 | 50 MPa RC Beam (25 cm x 25 cm) | Beam | 50MPa | Concrete Rectangular | 250 | 250 | 625 | 6950 | 0.43 | 1062.69 | G300E | 3957393.18 | 31.05 | G300E | 92141.2 | 0.72
179 | Story10 | B65 | 50 MPa RC Beam (25 cm x 25 cm) | Beam | 50MPa | Concrete Rectangular | 250 | 250 | 625 | 4550 | 0.28 | 695.72 | G300E | 1790750 | 14.05 | G300E | 673048.19 | 5.28
180 | Story10 | B66 | 50 MPa RC Beam (25 cm x 25 cm) | Beam | 50MPa | Concrete Rectangular | 250 | 250 | 625 | 7200 | 0.45 | 1100.92 | G300E | 4139060.87 | 32.48 | G300E | 649539.39 | 5.1
181 | Story10 | B67 | 50 MPa RC Beam (25 cm x 25 cm) | Beam | 50MPa | Concrete Rectangular | 250 | 250 | 625 | 4550 | 0.28 | 695.72 | G300E | 1995933.33 | 15.66 | G300E | 787428.31 | 6.18
182 | Story10 | B69 | 50 MPa RC Beam (25 cm x 25 cm) | Beam | 50MPa | Concrete Rectangular | 250 | 250 | 625 | 4550 | 0.28 | 695.72 | G300E | 1996540 | 15.67 | G300E | 809546.62 | 6.35
183 | Story10 | B7 | 50 MPa RC Beam (25 cm x 25 cm) | Beam | 50MPa | Concrete Rectangular | 250 | 250 | 625 | 4550 | 0.28 | 695.72 | G300E | 1664650 | 13.06 | G300E | 348373.19 | 2.73
184 | Story10 | B70 | 50 MPa RC Beam (25 cm x 25 cm) | Beam | 50MPa | Concrete Rectangular | 250 | 250 | 625 | 6950 | 0.43 | 1062.69 | G300E | 3996250 | 31.36 | G300E | 626985.94 | 4.92
185 | Story10 | B71 | 50 MPa RC Beam (25 cm x 25 cm) | Beam | 50MPa | Concrete Rectangular | 250 | 250 | 625 | 4550 | 0.28 | 695.72 | G300E | 1790750 | 14.05 | G300E | 673048.19 | 5.28
186 | Story10 | B72 | 50 MPa RC Beam (25 cm x 25 cm) | Beam | 50MPa | Concrete Rectangular | 250 | 250 | 625 | 6950 | 0.43 | 1062.69 | G300E | 3957393.18 | 31.05 | G300E | 92141.2 | 0.72
187 | Story10 | B73 | 50 MPa RC Beam (25 cm x 25 cm) | Beam | 50MPa | Concrete Rectangular | 250 | 250 | 625 | 4550 | 0.28 | 695.72 | G300E | 1844375 | 14.47 | G300E | 673048.19 | 5.28
188 | Story10 | B74 | 50 MPa RC Beam (25 cm x 25 cm) | Beam | 50MPa | Concrete Rectangular | 250 | 250 | 625 | 6950 | 0.43 | 1062.69 | G300E | 3768795.45 | 29.57 | G300E | 338628.48 | 2.66
189 | Story10 | B75 | 50 MPa RC Beam (25 cm x 25 cm) | Beam | 50MPa | Concrete Rectangular | 250 | 250 | 625 | 4550 | 0.28 | 695.72 | G300E | 1516571.88 | 11.9 | G300E | 1056453.12 | 8.29
190 | Story10 | B76 | 50 MPa RC Beam (25 cm x 25 cm) | Beam | 50MPa | Concrete Rectangular | 250 | 250 | 625 | 4550 | 0.28 | 695.72 | G300E | 1213550 | 9.52 | G300E | 1015950 | 7.97
191 | Story10 | B77 | 50 MPa RC Beam (25 cm x 25 cm) | Beam | 50MPa | Concrete Rectangular | 250 | 250 | 625 | 6950 | 0.43 | 1062.69 | G300E | 3916956.82 | 30.73 | G300E | 384699.09 | 3.02
192 | Story10 | B78 | 50 MPa RC Beam (25 cm x 25 cm) | Beam | 50MPa | Concrete Rectangular | 250 | 250 | 625 | 4550 | 0.28 | 695.72 | G300E | 1944800 | 15.26 | G300E | 696746.38 | 5.47
193 | Story10 | B79 | 50 MPa RC Beam (25 cm x 25 cm) | Beam | 50MPa | Concrete Rectangular | 250 | 250 | 625 | 6950 | 0.43 | 1062.69 | G300E | 3796279.55 | 29.79 | G300E | 69105.9 | 0.54
194 | Story10 | B8 | 50 MPa RC Beam (25 cm x 25 cm) | Beam | 50MPa | Concrete Rectangular | 250 | 250 | 625 | 6950 | 0.43 | 1062.69 | G300E | 3549238.64 | 27.85 | G300E | 844425 | 6.63
195 | Story10 | B80 | 50 MPa RC Beam (25 cm x 25 cm) | Beam | 50MPa | Concrete Rectangular | 250 | 250 | 625 | 4550 | 0.28 | 695.72 | G300E | 2084875 | 16.36 | G300E | 47396.38 | 0.37
196 | Story10 | B81 | 50 MPa RC Beam (25 cm x 25 cm) | Beam | 50MPa | Concrete Rectangular | 250 | 250 | 625 | 6950 | 0.43 | 1062.69 | G300E | 3406131.82 | 26.73 | G300E | 338628.48 | 2.66
197 | Story10 | B82 | 50 MPa RC Beam (25 cm x 25 cm) | Beam | 50MPa | Concrete Rectangular | 250 | 250 | 625 | 4550 | 0.28 | 695.72 | G300E | 2260375 | 17.74 | G300E | 71094.56 | 0.56
198 | Story10 | B83 | 50 MPa RC Beam (25 cm x 25 cm) | Beam | 50MPa | Concrete Rectangular | 250 | 250 | 625 | 6950 | 0.43 | 1062.69 | G300E | 2667536.36 | 20.93 | G300E | 638768.18 | 5.01
199 | Story10 | B84 | 50 MPa RC Beam (25 cm x 25 cm) | Beam | 50MPa | Concrete Rectangular | 250 | 250 | 625 | 4550 | 0.28 | 695.72 | G300E | 2260050 | 17.73 | G300E | 71094.56 | 0.56
200 | Story10 | B85 | 50 MPa RC Beam (25 cm x 25 cm) | Beam | 50MPa | Concrete Rectangular | 250 | 250 | 625 | 6950 | 0.43 | 1062.69 | G300E | 3406131.82 | 26.73 | G300E | 338628.48 | 2.66
201 | Story10 | B86 | 50 MPa RC Beam (25 cm x 25 cm) | Beam | 50MPa | Concrete Rectangular | 250 | 250 | 625 | 4550 | 0.28 | 695.72 | G300E | 2084875 | 16.36 | G300E | 47396.38 | 0.37
202 | Story10 | B87 | 50 MPa RC Beam (25 cm x 25 cm) | Beam | 50MPa | Concrete Rectangular | 250 | 250 | 625 | 6950 | 0.43 | 1062.69 | G300E | 3796279.55 | 29.79 | G300E | 69105.9 | 0.54
203 | Story10 | B88 | 50 MPa RC Beam (25 cm x 25 cm) | Beam | 50MPa | Concrete Rectangular | 250 | 250 | 625 | 4550 | 0.28 | 695.72 | G300E | 1944800 | 15.26 | G300E | 696746.38 | 5.47
204 | Story10 | B89 | 50 MPa RC Beam (25 cm x 25 cm) | Beam | 50MPa | Concrete Rectangular | 250 | 250 | 625 | 6950 | 0.43 | 1062.69 | G300E | 2939534.09 | 23.06 | G300E | 389300.3 | 3.05
205 | Story10 | B9 | 50 MPa RC Beam (25 cm x 25 cm) | Beam | 50MPa | Concrete Rectangular | 250 | 250 | 625 | 4550 | 0.28 | 695.72 | G300E | 1670825 | 13.11 | G300E | 348373.19 | 2.73
206 | Story10 | B90 | 50 MPa RC Beam (25 cm x 25 cm) | Beam | 50MPa | Concrete Rectangular | 250 | 250 | 625 | 4550 | 0.28 | 695.72 | G300E | 1213550 | 9.52 | G300E | 1015950 | 7.97
207 | Story10 | B91 | 50 MPa RC Beam (25 cm x 25 cm) | Beam | 50MPa | Concrete Rectangular | 250 | 250 | 625 | 4550 | 0.28 | 695.72 | G300E | 1523340 | 11.95 | G300E | 802923.33 | 6.3
208 | Story10 | B92 | 50 MPa RC Beam (25 cm x 25 cm) | Beam | 50MPa | Concrete Rectangular | 250 | 250 | 625 | 6950 | 0.43 | 1062.69 | G300E | 3189734.09 | 25.03 | G300E | 654221.66 | 5.13
209 | Story10 | B93 | 50 MPa RC Beam (25 cm x 25 cm) | Beam | 50MPa | Concrete Rectangular | 250 | 250 | 625 | 4550 | 0.28 | 695.72 | G300E | 1540175 | 12.08 | G300E | 696746.38 | 5.47
210 | Story10 | B94 | 50 MPa RC Beam (25 cm x 25 cm) | Beam | 50MPa | Concrete Rectangular | 250 | 250 | 625 | 6950 | 0.43 | 1062.69 | G300E | 3646222.73 | 28.61 | G300E | 700292.27 | 5.49
211 | Story10 | B95 | 50 MPa RC Beam (25 cm x 25 cm) | Beam | 50MPa | Concrete Rectangular | 250 | 250 | 625 | 4550 | 0.28 | 695.72 | G300E | 1631500 | 12.8 | G300E | 397588.75 | 3.12
212 | Story10 | B96 | 50 MPa RC Beam (25 cm x 25 cm) | Beam | 50MPa | Concrete Rectangular | 250 | 250 | 625 | 6950 | 0.43 | 1062.69 | G300E | 3064002.27 | 24.04 | G300E | 631186.36 | 4.95
213 | Story10 | B97 | 50 MPa RC Beam (25 cm x 25 cm) | Beam | 50MPa | Concrete Rectangular | 250 | 250 | 625 | 4550 | 0.28 | 695.72 | G300E | 1671150 | 13.11 | G300E | 348373.19 | 2.73
214 | Story10 | B98 | 50 MPa RC Beam (25 cm x 25 cm) | Beam | 50MPa | Concrete Rectangular | 250 | 250 | 625 | 6950 | 0.43 | 1062.69 | G300E | 3383386.36 | 26.55 | G300E | 677256.97 | 5.31
215 | Story10 | B99 | 50 MPa RC Beam (25 cm x 25 cm) | Beam | 50MPa | Concrete Rectangular | 250 | 250 | 625 | 4550 | 0.28 | 695.72 | G300E | 1671150 | 13.11 | G300E | 348373.19 | 2.73
216 | Story11 | B1 | 50 MPa RC Beam (27.5 cm x 25 cm) | Beam | 50MPa | Concrete Rectangular | 250 | 275 | 687.5 | 4562.5 | 0.31 | 767.39 | G300E | 1221120.54 | 9.58 | G300E | 1440120.54 | 11.3
217 | Story11 | B10 | 50 MPa RC Beam (27.5 cm x 25 cm) | Beam | 50MPa | Concrete Rectangular | 250 | 275 | 687.5 | 6962.5 | 0.48 | 1171.06 | G300E | 3128061.36 | 24.54 | G300E | 1093745.45 | 8.58
218 | Story11 | B100 | 50 MPa RC Beam (27.5 cm x 25 cm) | Beam | 50MPa | Concrete Rectangular | 250 | 275 | 687.5 | 6962.5 | 0.48 | 1171.06 | G300E | 3153379.55 | 24.74 | G300E | 672197.73 | 5.27
219 | Story11 | B101 | 50 MPa RC Beam (27.5 cm x 25 cm) | Beam | 50MPa | Concrete Rectangular | 250 | 275 | 687.5 | 4562.5 | 0.31 | 767.39 | G300E | 1600133.93 | 12.56 | G300E | 79764.07 | 0.63
220 | Story11 | B102 | 50 MPa RC Beam (27.5 cm x 25 cm) | Beam | 50MPa | Concrete Rectangular | 250 | 275 | 687.5 | 6962.5 | 0.48 | 1171.06 | G300E | 3202117.05 | 25.12 | G300E | 697582.13 | 5.47
221 | Story11 | B103 | 50 MPa RC Beam (27.5 cm x 25 cm) | Beam | 50MPa | Concrete Rectangular | 250 | 275 | 687.5 | 4562.5 | 0.31 | 767.39 | G300E | 1631745.54 | 12.8 | G300E | 78418.86 | 0.62
222 | Story11 | B104 | 50 MPa RC Beam (27.5 cm x 25 cm) | Beam | 50MPa | Concrete Rectangular | 250 | 275 | 687.5 | 6962.5 | 0.48 | 1171.06 | G300E | 3541697.16 | 27.79 | G300E | 636317.99 | 4.99
223 | Story11 | B105 | 50 MPa RC Beam (27.5 cm x 25 cm) | Beam | 50MPa | Concrete Rectangular | 250 | 275 | 687.5 | 4562.5 | 0.31 | 767.39 | G300E | 1221120.54 | 9.58 | G300E | 1440120.54 | 11.3
224 | Story11 | B106 | 50 MPa RC Beam (27.5 cm x 25 cm) | Beam | 50MPa | Concrete Rectangular | 250 | 275 | 687.5 | 6962.5 | 0.48 | 1171.06 | G300E | 3441373.86 | 27 | G300E | 1662904.04 | 13.05
225 | Story11 | B107 | 50 MPa RC Beam (27.5 cm x 25 cm) | Beam | 50MPa | Concrete Rectangular | 250 | 275 | 687.5 | 6962.5 | 0.48 | 1171.06 | G300E | 3008749.43 | 23.61 | G300E | 867780.68 | 6.81
226 | Story11 | B108 | 50 MPa RC Beam (27.5 cm x 25 cm) | Beam | 50MPa | Concrete Rectangular | 250 | 275 | 687.5 | 6962.5 | 0.48 | 1171.06 | G300E | 3127744.89 | 24.54 | G300E | 1093745.45 | 8.58
227 | Story11 | B109 | 50 MPa RC Beam (27.5 cm x 25 cm) | Beam | 50MPa | Concrete Rectangular | 250 | 275 | 687.5 | 6962.5 | 0.48 | 1171.06 | G300E | 2206479.55 | 17.31 | G300E | 2049506.82 | 16.08
228 | Story11 | B11 | 50 MPa RC Beam (27.5 cm x 25 cm) | Beam | 50MPa | Concrete Rectangular | 250 | 275 | 687.5 | 4562.5 | 0.31 | 767.39 | G300E | 1600133.93 | 12.56 | G300E | 79761.38 | 0.63
229 | Story11 | B110 | 50 MPa RC Beam (27.5 cm x 25 cm) | Beam | 50MPa | Concrete Rectangular | 250 | 275 | 687.5 | 6962.5 | 0.48 | 1171.06 | G300E | 3128061.36 | 24.54 | G300E | 1093745.45 | 8.58
230 | Story11 | B111 | 50 MPa RC Beam (27.5 cm x 25 cm) | Beam | 50MPa | Concrete Rectangular | 250 | 275 | 687.5 | 6962.5 | 0.48 | 1171.06 | G300E | 3008749.43 | 23.61 | G300E | 867780.68 | 6.81
231 | Story11 | B112 | 50 MPa RC Beam (27.5 cm x 25 cm) | Beam | 50MPa | Concrete Rectangular | 250 | 275 | 687.5 | 6962.5 | 0.48 | 1171.06 | G300E | 2887538.64 | 22.66 | G300E | 1662904.04 | 13.05
232 | Story11 | B12 | 50 MPa RC Beam (27.5 cm x 25 cm) | Beam | 50MPa | Concrete Rectangular | 250 | 275 | 687.5 | 6962.5 | 0.48 | 1171.06 | G300E | 3008749.43 | 23.61 | G300E | 867780.68 | 6.81
233 | Story11 | B13 | 50 MPa RC Beam (27.5 cm x 25 cm) | Beam | 50MPa | Concrete Rectangular | 250 | 275 | 687.5 | 4562.5 | 0.31 | 767.39 | G300E | 1631745.54 | 12.8 | G300E | 78418.86 | 0.62
234 | Story11 | B14 | 50 MPa RC Beam (27.5 cm x 25 cm) | Beam | 50MPa | Concrete Rectangular | 250 | 275 | 687.5 | 6962.5 | 0.48 | 1171.06 | G300E | 2887538.64 | 22.66 | G300E | 1662904.04 | 13.05
235 | Story11 | B15 | 50 MPa RC Beam (27.5 cm x 25 cm) | Beam | 50MPa | Concrete Rectangular | 250 | 275 | 687.5 | 4562.5 | 0.31 | 767.39 | G300E | 1221120.54 | 9.58 | G300E | 1440120.54 | 11.3
236 | Story11 | B16 | 50 MPa RC Beam (27.5 cm x 25 cm) | Beam | 50MPa | Concrete Rectangular | 250 | 275 | 687.5 | 4562.5 | 0.31 | 767.39 | G300E | 1163111.61 | 9.13 | G300E | 1061758.93 | 8.33
237 | Story11 | B17 | 50 MPa RC Beam (27.5 cm x 25 cm) | Beam | 50MPa | Concrete Rectangular | 250 | 275 | 687.5 | 6962.5 | 0.48 | 1171.06 | G300E | 3543279.55 | 27.8 | G300E | 636317.99 | 4.99
238 | Story11 | B18 | 50 MPa RC Beam (27.5 cm x 25 cm) | Beam | 50MPa | Concrete Rectangular | 250 | 275 | 687.5 | 4562.5 | 0.31 | 767.39 | G300E | 1754281.25 | 13.76 | G300E | 744475.67 | 5.84
239 | Story11 | B19 | 50 MPa RC Beam (27.5 cm x 25 cm) | Beam | 50MPa | Concrete Rectangular | 250 | 275 | 687.5 | 6962.5 | 0.48 | 1171.06 | G300E | 3205598.3 | 25.15 | G300E | 697582.13 | 5.47
240 | Story11 | B2 | 50 MPa RC Beam (27.5 cm x 25 cm) | Beam | 50MPa | Concrete Rectangular | 250 | 275 | 687.5 | 6962.5 | 0.48 | 1171.06 | G300E | 3443905.68 | 27.02 | G300E | 1663853.47 | 13.06
241 | Story11 | B20 | 50 MPa RC Beam (27.5 cm x 25 cm) | Beam | 50MPa | Concrete Rectangular | 250 | 275 | 687.5 | 4562.5 | 0.31 | 767.39 | G300E | 1919183.04 | 15.06 | G300E | 52279.24 | 0.41
242 | Story11 | B21 | 50 MPa RC Beam (27.5 cm x 25 cm) | Beam | 50MPa | Concrete Rectangular | 250 | 275 | 687.5 | 6962.5 | 0.48 | 1171.06 | G300E | 3212903.65 | 25.21 | G300E | 639450.29 | 5.02
243 | Story11 | B22 | 50 MPa RC Beam (27.5 cm x 25 cm) | Beam | 50MPa | Concrete Rectangular | 250 | 275 | 687.5 | 4562.5 | 0.31 | 767.39 | G300E | 1999026.79 | 15.69 | G300E | 424517.08 | 3.33
244 | Story11 | B23 | 50 MPa RC Beam (27.5 cm x 25 cm) | Beam | 50MPa | Concrete Rectangular | 250 | 275 | 687.5 | 6962.5 | 0.48 | 1171.06 | G300E | 2593847.73 | 20.35 | G300E | 1344395.45 | 10.55
245 | Story11 | B24 | 50 MPa RC Beam (27.5 cm x 25 cm) | Beam | 50MPa | Concrete Rectangular | 250 | 275 | 687.5 | 4562.5 | 0.31 | 767.39 | G300E | 2003589.29 | 15.72 | G300E | 424517.08 | 3.33
246 | Story11 | B25 | 50 MPa RC Beam (27.5 cm x 25 cm) | Beam | 50MPa | Concrete Rectangular | 250 | 275 | 687.5 | 6962.5 | 0.48 | 1171.06 | G300E | 3153063.07 | 24.74 | G300E | 672197.73 | 5.27
247 | Story11 | B26 | 50 MPa RC Beam (27.5 cm x 25 cm) | Beam | 50MPa | Concrete Rectangular | 250 | 275 | 687.5 | 4562.5 | 0.31 | 767.39 | G300E | 1907125 | 14.96 | G300E | 52279.24 | 0.41
248 | Story11 | B27 | 50 MPa RC Beam (27.5 cm x 25 cm) | Beam | 50MPa | Concrete Rectangular | 250 | 275 | 687.5 | 6962.5 | 0.48 | 1171.06 | G300E | 3202117.05 | 25.12 | G300E | 697582.13 | 5.47
249 | Story11 | B28 | 50 MPa RC Beam (27.5 cm x 25 cm) | Beam | 50MPa | Concrete Rectangular | 250 | 275 | 687.5 | 4562.5 | 0.31 | 767.39 | G300E | 1754281.25 | 13.76 | G300E | 744475.67 | 5.84
250 | Story11 | B29 | 50 MPa RC Beam (27.5 cm x 25 cm) | Beam | 50MPa | Concrete Rectangular | 250 | 275 | 687.5 | 6962.5 | 0.48 | 1171.06 | G300E | 3542013.64 | 27.79 | G300E | 636317.99 | 4.99
251 | Story11 | B3 | 50 MPa RC Beam (27.5 cm x 25 cm) | Beam | 50MPa | Concrete Rectangular | 250 | 275 | 687.5 | 4562.5 | 0.31 | 767.39 | G300E | 1632071.43 | 12.81 | G300E | 78418.86 | 0.62
252 | Story11 | B30 | 50 MPa RC Beam (27.5 cm x 25 cm) | Beam | 50MPa | Concrete Rectangular | 250 | 275 | 687.5 | 4562.5 | 0.31 | 767.39 | G300E | 1163437.5 | 9.13 | G300E | 1061758.93 | 8.33
253 | Story11 | B31 | 50 MPa RC Beam (27.5 cm x 25 cm) | Beam | 50MPa | Concrete Rectangular | 250 | 275 | 687.5 | 4562.5 | 0.31 | 767.39 | G300E | 1158223.21 | 9.09 | G300E | 1300312.5 | 10.2
254 | Story11 | B32 | 50 MPa RC Beam (27.5 cm x 25 cm) | Beam | 50MPa | Concrete Rectangular | 250 | 275 | 687.5 | 6962.5 | 0.48 | 1171.06 | G300E | 3677782.39 | 28.86 | G300E | 413884.78 | 3.25
255 | Story11 | B33 | 50 MPa RC Beam (27.5 cm x 25 cm) | Beam | 50MPa | Concrete Rectangular | 250 | 275 | 687.5 | 4562.5 | 0.31 | 767.39 | G300E | 1729187.5 | 13.57 | G300E | 692196.43 | 5.43
256 | Story11 | B34 | 50 MPa RC Beam (27.5 cm x 25 cm) | Beam | 50MPa | Concrete Rectangular | 250 | 275 | 687.5 | 6962.5 | 0.48 | 1171.06 | G300E | 3396117.61 | 26.65 | G300E | 722966.54 | 5.67
257 | Story11 | B35 | 50 MPa RC Beam (27.5 cm x 25 cm) | Beam | 50MPa | Concrete Rectangular | 250 | 275 | 687.5 | 4562.5 | 0.31 | 767.39 | G300E | 1629790.18 | 12.79 | G300E | 692196.43 | 5.43
258 | Story11 | B36 | 50 MPa RC Beam (27.5 cm x 25 cm) | Beam | 50MPa | Concrete Rectangular | 250 | 275 | 687.5 | 6962.5 | 0.48 | 1171.06 | G300E | 2561567.05 | 20.1 | G300E | 1033681 | 8.11
259 | Story11 | B37 | 50 MPa RC Beam (27.5 cm x 25 cm) | Beam | 50MPa | Concrete Rectangular | 250 | 275 | 687.5 | 4800 | 0.33 | 807.34 | G300E | 1856960 | 14.57 | G300E | 1444546.96 | 11.33
260 | Story11 | B38 | 50 MPa RC Beam (27.5 cm x 25 cm) | Beam | 50MPa | Concrete Rectangular | 250 | 275 | 687.5 | 6962.5 | 0.48 | 1171.06 | G300E | 2426747.73 | 19.04 | G300E | 1568461.36 | 12.31
261 | Story11 | B39 | 50 MPa RC Beam (27.5 cm x 25 cm) | Beam | 50MPa | Concrete Rectangular | 250 | 275 | 687.5 | 4800 | 0.33 | 807.34 | G300E | 1993600 | 15.64 | G300E | 1101573.92 | 8.64
262 | Story11 | B4 | 50 MPa RC Beam (27.5 cm x 25 cm) | Beam | 50MPa | Concrete Rectangular | 250 | 275 | 687.5 | 6962.5 | 0.48 | 1171.06 | G300E | 3062664.5 | 24.03 | G300E | 1120127 | 8.79
263 | Story11 | B40 | 50 MPa RC Beam (27.5 cm x 25 cm) | Beam | 50MPa | Concrete Rectangular | 250 | 275 | 687.5 | 6962.5 | 0.48 | 1171.06 | G300E | 3110971.59 | 24.41 | G300E | 1033681 | 8.11
264 | Story11 | B41 | 50 MPa RC Beam (27.5 cm x 25 cm) | Beam | 50MPa | Concrete Rectangular | 250 | 275 | 687.5 | 4562.5 | 0.31 | 767.39 | G300E | 1628160.71 | 12.78 | G300E | 692196.43 | 5.43
265 | Story11 | B42 | 50 MPa RC Beam (27.5 cm x 25 cm) | Beam | 50MPa | Concrete Rectangular | 250 | 275 | 687.5 | 6962.5 | 0.48 | 1171.06 | G300E | 3396434.09 | 26.65 | G300E | 722966.54 | 5.67
266 | Story11 | B43 | 50 MPa RC Beam (27.5 cm x 25 cm) | Beam | 50MPa | Concrete Rectangular | 250 | 275 | 687.5 | 4562.5 | 0.31 | 767.39 | G300E | 1729187.5 | 13.57 | G300E | 692196.43 | 5.43
267 | Story11 | B44 | 50 MPa RC Beam (27.5 cm x 25 cm) | Beam | 50MPa | Concrete Rectangular | 250 | 275 | 687.5 | 6962.5 | 0.48 | 1171.06 | G300E | 2716957.39 | 21.32 | G300E | 419949.12 | 3.3
268 | Story11 | B45 | 50 MPa RC Beam (27.5 cm x 25 cm) | Beam | 50MPa | Concrete Rectangular | 250 | 275 | 687.5 | 4562.5 | 0.31 | 767.39 | G300E | 1158223.21 | 9.09 | G300E | 1300312.5 | 10.2
269 | Story11 | B46 | 50 MPa RC Beam (27.5 cm x 25 cm) | Beam | 50MPa | Concrete Rectangular | 250 | 275 | 687.5 | 4562.5 | 0.31 | 767.39 | G300E | 1622946.43 | 12.73 | G300E | 2199776.79 | 17.26
270 | Story11 | B47 | 50 MPa RC Beam (27.5 cm x 25 cm) | Beam | 50MPa | Concrete Rectangular | 250 | 275 | 687.5 | 6962.5 | 0.48 | 1171.06 | G300E | 3388838.64 | 26.59 | G300E | 722966.54 | 5.67
271 | Story11 | B48 | 50 MPa RC Beam (27.5 cm x 25 cm) | Beam | 50MPa | Concrete Rectangular | 250 | 275 | 687.5 | 4562.5 | 0.31 | 767.39 | G300E | 1641848.21 | 12.88 | G300E | 692196.43 | 5.43
272 | Story11 | B49 | 50 MPa RC Beam (27.5 cm x 25 cm) | Beam | 50MPa | Concrete Rectangular | 250 | 275 | 687.5 | 6962.5 | 0.48 | 1171.06 | G300E | 3503086.93 | 27.49 | G300E | 773735.35 | 6.07
273 | Story11 | B5 | 50 MPa RC Beam (27.5 cm x 25 cm) | Beam | 50MPa | Concrete Rectangular | 250 | 275 | 687.5 | 4562.5 | 0.31 | 767.39 | G300E | 1568694.85 | 12.31 | G300E | 280133 | 2.2
274 | Story11 | B50 | 50 MPa RC Beam (27.5 cm x 25 cm) | Beam | 50MPa | Concrete Rectangular | 250 | 275 | 687.5 | 4562.5 | 0.31 | 767.39 | G300E | 1550598.21 | 12.17 | G300E | 692196.43 | 5.43
275 | Story11 | B51 | 50 MPa RC Beam (27.5 cm x 25 cm) | Beam | 50MPa | Concrete Rectangular | 250 | 275 | 687.5 | 7200 | 0.5 | 1211.01 | G300E | 3767791.3 | 29.56 | G300E | 1022465.5 | 8.02
276 | Story11 | B55 | 50 MPa RC Beam (27.5 cm x 25 cm) | Beam | 50MPa | Concrete Rectangular | 250 | 275 | 687.5 | 6962.5 | 0.48 | 1171.06 | G300E | 3638057.61 | 28.55 | G300E | 988738.34 | 7.76
277 | Story11 | B56 | 50 MPa RC Beam (27.5 cm x 25 cm) | Beam | 50MPa | Concrete Rectangular | 250 | 275 | 687.5 | 4562.5 | 0.31 | 767.39 | G300E | 1550598.21 | 12.17 | G300E | 692196.43 | 5.43
278 | Story11 | B57 | 50 MPa RC Beam (27.5 cm x 25 cm) | Beam | 50MPa | Concrete Rectangular | 250 | 275 | 687.5 | 6962.5 | 0.48 | 1171.06 | G300E | 3504352.84 | 27.5 | G300E | 773735.35 | 6.07
279 | Story11 | B58 | 50 MPa RC Beam (27.5 cm x 25 cm) | Beam | 50MPa | Concrete Rectangular | 250 | 275 | 687.5 | 4562.5 | 0.31 | 767.39 | G300E | 1641848.21 | 12.88 | G300E | 692196.43 | 5.43
280 | Story11 | B59 | 50 MPa RC Beam (27.5 cm x 25 cm) | Beam | 50MPa | Concrete Rectangular | 250 | 275 | 687.5 | 6962.5 | 0.48 | 1171.06 | G300E | 2563149.43 | 20.11 | G300E | 722966.54 | 5.67
281 | Story11 | B6 | 50 MPa RC Beam (27.5 cm x 25 cm) | Beam | 50MPa | Concrete Rectangular | 250 | 275 | 687.5 | 6962.5 | 0.48 | 1171.06 | G300E | 3099578.41 | 24.32 | G300E | 859235.8 | 6.74
282 | Story11 | B60 | 50 MPa RC Beam (27.5 cm x 25 cm) | Beam | 50MPa | Concrete Rectangular | 250 | 275 | 687.5 | 4562.5 | 0.31 | 767.39 | G300E | 1622946.43 | 12.73 | G300E | 2199776.79 | 17.26
283 | Story11 | B61 | 50 MPa RC Beam (27.5 cm x 25 cm) | Beam | 50MPa | Concrete Rectangular | 250 | 275 | 687.5 | 4562.5 | 0.31 | 767.39 | G300E | 1158223.21 | 9.09 | G300E | 1300312.5 | 10.2
284 | Story11 | B62 | 50 MPa RC Beam (27.5 cm x 25 cm) | Beam | 50MPa | Concrete Rectangular | 250 | 275 | 687.5 | 6962.5 | 0.48 | 1171.06 | G300E | 3388838.64 | 26.59 | G300E | 722966.54 | 5.67
285 | Story11 | B63 | 50 MPa RC Beam (27.5 cm x 25 cm) | Beam | 50MPa | Concrete Rectangular | 250 | 275 | 687.5 | 4562.5 | 0.31 | 767.39 | G300E | 1729187.5 | 13.57 | G300E | 692196.43 | 5.43
286 | Story11 | B64 | 50 MPa RC Beam (27.5 cm x 25 cm) | Beam | 50MPa | Concrete Rectangular | 250 | 275 | 687.5 | 6962.5 | 0.48 | 1171.06 | G300E | 3504352.84 | 27.5 | G300E | 773735.35 | 6.07
287 | Story11 | B65 | 50 MPa RC Beam (27.5 cm x 25 cm) | Beam | 50MPa | Concrete Rectangular | 250 | 275 | 687.5 | 4562.5 | 0.31 | 767.39 | G300E | 1628486.61 | 12.78 | G300E | 692196.43 | 5.43
288 | Story11 | B66 | 50 MPa RC Beam (27.5 cm x 25 cm) | Beam | 50MPa | Concrete Rectangular | 250 | 275 | 687.5 | 7200 | 0.5 | 1211.01 | G300E | 3766226.09 | 29.55 | G300E | 1022465.5 | 8.02
289 | Story11 | B67 | 50 MPa RC Beam (27.5 cm x 25 cm) | Beam | 50MPa | Concrete Rectangular | 250 | 275 | 687.5 | 4562.5 | 0.31 | 767.39 | G300E | 1896479.17 | 14.88 | G300E | 1027538.65 | 8.06
290 | Story11 | B69 | 50 MPa RC Beam (27.5 cm x 25 cm) | Beam | 50MPa | Concrete Rectangular | 250 | 275 | 687.5 | 4562.5 | 0.31 | 767.39 | G300E | 1896783.33 | 14.88 | G300E | 1027538.65 | 8.06
291 | Story11 | B7 | 50 MPa RC Beam (27.5 cm x 25 cm) | Beam | 50MPa | Concrete Rectangular | 250 | 275 | 687.5 | 4562.5 | 0.31 | 767.39 | G300E | 1481834.82 | 11.63 | G300E | 744475.67 | 5.84
292 | Story11 | B70 | 50 MPa RC Beam (27.5 cm x 25 cm) | Beam | 50MPa | Concrete Rectangular | 250 | 275 | 687.5 | 6962.5 | 0.48 | 1171.06 | G300E | 3642295.65 | 28.58 | G300E | 988738.34 | 7.76
293 | Story11 | B71 | 50 MPa RC Beam (27.5 cm x 25 cm) | Beam | 50MPa | Concrete Rectangular | 250 | 275 | 687.5 | 4562.5 | 0.31 | 767.39 | G300E | 1628486.61 | 12.78 | G300E | 692196.43 | 5.43
294 | Story11 | B72 | 50 MPa RC Beam (27.5 cm x 25 cm) | Beam | 50MPa | Concrete Rectangular | 250 | 275 | 687.5 | 6962.5 | 0.48 | 1171.06 | G300E | 3504352.84 | 27.5 | G300E | 773735.35 | 6.07
295 | Story11 | B73 | 50 MPa RC Beam (27.5 cm x 25 cm) | Beam | 50MPa | Concrete Rectangular | 250 | 275 | 687.5 | 4562.5 | 0.31 | 767.39 | G300E | 1729187.5 | 13.57 | G300E | 692196.43 | 5.43
296 | Story11 | B74 | 50 MPa RC Beam (27.5 cm x 25 cm) | Beam | 50MPa | Concrete Rectangular | 250 | 275 | 687.5 | 6962.5 | 0.48 | 1171.06 | G300E | 2563465.91 | 20.11 | G300E | 722966.54 | 5.67
297 | Story11 | B75 | 50 MPa RC Beam (27.5 cm x 25 cm) | Beam | 50MPa | Concrete Rectangular | 250 | 275 | 687.5 | 4562.5 | 0.31 | 767.39 | G300E | 1158223.21 | 9.09 | G300E | 1300312.5 | 10.2
298 | Story11 | B76 | 50 MPa RC Beam (27.5 cm x 25 cm) | Beam | 50MPa | Concrete Rectangular | 250 | 275 | 687.5 | 4562.5 | 0.31 | 767.39 | G300E | 1163437.5 | 9.13 | G300E | 1061758.93 | 8.33
299 | Story11 | B77 | 50 MPa RC Beam (27.5 cm x 25 cm) | Beam | 50MPa | Concrete Rectangular | 250 | 275 | 687.5 | 6962.5 | 0.48 | 1171.06 | G300E | 3677782.39 | 28.86 | G300E | 413884.78 | 3.25
300 | Story11 | B78 | 50 MPa RC Beam (27.5 cm x 25 cm) | Beam | 50MPa | Concrete Rectangular | 250 | 275 | 687.5 | 4562.5 | 0.31 | 767.39 | G300E | 1754281.25 | 13.76 | G300E | 744475.67 | 5.84
301 | Story11 | B79 | 50 MPa RC Beam (27.5 cm x 25 cm) | Beam | 50MPa | Concrete Rectangular | 250 | 275 | 687.5 | 6962.5 | 0.48 | 1171.06 | G300E | 3396117.61 | 26.65 | G300E | 722966.54 | 5.67
302 | Story11 | B8 | 50 MPa RC Beam (27.5 cm x 25 cm) | Beam | 50MPa | Concrete Rectangular | 250 | 275 | 687.5 | 6962.5 | 0.48 | 1171.06 | G300E | 2206479.55 | 17.31 | G300E | 2049506.82 | 16.08
303 | Story11 | B80 | 50 MPa RC Beam (27.5 cm x 25 cm) | Beam | 50MPa | Concrete Rectangular | 250 | 275 | 687.5 | 4562.5 | 0.31 | 767.39 | G300E | 1907125 | 14.96 | G300E | 52279.24 | 0.41
304 | Story11 | B81 | 50 MPa RC Beam (27.5 cm x 25 cm) | Beam | 50MPa | Concrete Rectangular | 250 | 275 | 687.5 | 6962.5 | 0.48 | 1171.06 | G300E | 3111921.02 | 24.42 | G300E | 921648.04 | 7.23
305 | Story11 | B82 | 50 MPa RC Beam (27.5 cm x 25 cm) | Beam | 50MPa | Concrete Rectangular | 250 | 275 | 687.5 | 4562.5 | 0.31 | 767.39 | G300E | 2004892.86 | 15.73 | G300E | 424517.08 | 3.33
306 | Story11 | B83 | 50 MPa RC Beam (27.5 cm x 25 cm) | Beam | 50MPa | Concrete Rectangular | 250 | 275 | 687.5 | 6962.5 | 0.48 | 1171.06 | G300E | 2427380.68 | 19.05 | G300E | 1568461.36 | 12.31
307 | Story11 | B84 | 50 MPa RC Beam (27.5 cm x 25 cm) | Beam | 50MPa | Concrete Rectangular | 250 | 275 | 687.5 | 4562.5 | 0.31 | 767.39 | G300E | 2004892.86 | 15.73 | G300E | 424517.08 | 3.33
308 | Story11 | B85 | 50 MPa RC Beam (27.5 cm x 25 cm) | Beam | 50MPa | Concrete Rectangular | 250 | 275 | 687.5 | 6962.5 | 0.48 | 1171.06 | G300E | 3111921.02 | 24.42 | G300E | 921648.04 | 7.23
309 | Story11 | B86 | 50 MPa RC Beam (27.5 cm x 25 cm) | Beam | 50MPa | Concrete Rectangular | 250 | 275 | 687.5 | 4562.5 | 0.31 | 767.39 | G300E | 1907125 | 14.96 | G300E | 52279.24 | 0.41
310 | Story11 | B87 | 50 MPa RC Beam (27.5 cm x 25 cm) | Beam | 50MPa | Concrete Rectangular | 250 | 275 | 687.5 | 6962.5 | 0.48 | 1171.06 | G300E | 3396434.09 | 26.65 | G300E | 722966.54 | 5.67
311 | Story11 | B88 | 50 MPa RC Beam (27.5 cm x 25 cm) | Beam | 50MPa | Concrete Rectangular | 250 | 275 | 687.5 | 4562.5 | 0.31 | 767.39 | G300E | 1754281.25 | 13.76 | G300E | 744475.67 | 5.84
312 | Story11 | B89 | 50 MPa RC Beam (27.5 cm x 25 cm) | Beam | 50MPa | Concrete Rectangular | 250 | 275 | 687.5 | 6962.5 | 0.48 | 1171.06 | G300E | 2716957.39 | 21.32 | G300E | 419952.6 | 3.3
313 | Story11 | B9 | 50 MPa RC Beam (27.5 cm x 25 cm) | Beam | 50MPa | Concrete Rectangular | 250 | 275 | 687.5 | 4562.5 | 0.31 | 767.39 | G300E | 1485093.75 | 11.65 | G300E | 744475.67 | 5.84
314 | Story11 | B90 | 50 MPa RC Beam (27.5 cm x 25 cm) | Beam | 50MPa | Concrete Rectangular | 250 | 275 | 687.5 | 4562.5 | 0.31 | 767.39 | G300E | 1163111.61 | 9.13 | G300E | 1061758.93 | 8.33
315 | Story11 | B91 | 50 MPa RC Beam (27.5 cm x 25 cm) | Beam | 50MPa | Concrete Rectangular | 250 | 275 | 687.5 | 4562.5 | 0.31 | 767.39 | G300E | 1221120.54 | 9.58 | G300E | 1440120.54 | 11.3
316 | Story11 | B92 | 50 MPa RC Beam (27.5 cm x 25 cm) | Beam | 50MPa | Concrete Rectangular | 250 | 275 | 687.5 | 6962.5 | 0.48 | 1171.06 | G300E | 3542013.64 | 27.79 | G300E | 636317.99 | 4.99
317 | Story11 | B93 | 50 MPa RC Beam (27.5 cm x 25 cm) | Beam | 50MPa | Concrete Rectangular | 250 | 275 | 687.5 | 4562.5 | 0.31 | 767.39 | G300E | 1631745.54 | 12.8 | G300E | 78418.86 | 0.62
318 | Story11 | B94 | 50 MPa RC Beam (27.5 cm x 25 cm) | Beam | 50MPa | Concrete Rectangular | 250 | 275 | 687.5 | 6962.5 | 0.48 | 1171.06 | G300E | 3202117.05 | 25.12 | G300E | 697582.13 | 5.47
319 | Story11 | B95 | 50 MPa RC Beam (27.5 cm x 25 cm) | Beam | 50MPa | Concrete Rectangular | 250 | 275 | 687.5 | 4562.5 | 0.31 | 767.39 | G300E | 1600133.93 | 12.56 | G300E | 79765.86 | 0.63
320 | Story11 | B96 | 50 MPa RC Beam (27.5 cm x 25 cm) | Beam | 50MPa | Concrete Rectangular | 250 | 275 | 687.5 | 6962.5 | 0.48 | 1171.06 | G300E | 3153379.55 | 24.74 | G300E | 672197.73 | 5.27
321 | Story11 | B97 | 50 MPa RC Beam (27.5 cm x 25 cm) | Beam | 50MPa | Concrete Rectangular | 250 | 275 | 687.5 | 4562.5 | 0.31 | 767.39 | G300E | 1485093.75 | 11.65 | G300E | 744475.67 | 5.84
322 | Story11 | B98 | 50 MPa RC Beam (27.5 cm x 25 cm) | Beam | 50MPa | Concrete Rectangular | 250 | 275 | 687.5 | 6962.5 | 0.48 | 1171.06 | G300E | 2595113.64 | 20.36 | G300E | 1344395.45 | 10.55
323 | Story11 | B99 | 50 MPa RC Beam (27.5 cm x 25 cm) | Beam | 50MPa | Concrete Rectangular | 250 | 275 | 687.5 | 4562.5 | 0.31 | 767.39 | G300E | 1485093.75 | 11.65 | G300E | 744475.67 | 5.84
324 | Story12 | B1 | 50 MPa RC Beam (27.5 cm x 25 cm) | Beam | 50MPa | Concrete Rectangular | 250 | 275 | 687.5 | 4562.5 | 0.31 | 767.39 | G300E | 1591704.17 | 12.49 | G300E | 1184425 | 9.29
325 | Story12 | B10 | 50 MPa RC Beam (27.5 cm x 25 cm) | Beam | 50MPa | Concrete Rectangular | 250 | 275 | 687.5 | 6962.5 | 0.48 | 1171.06 | G300E | 2452010.87 | 19.24 | G300E | 1852996.5 | 14.54
326 | Story12 | B100 | 50 MPa RC Beam (27.5 cm x 25 cm) | Beam | 50MPa | Concrete Rectangular | 250 | 275 | 687.5 | 6962.5 | 0.48 | 1171.06 | G300E | 2804938.07 | 22.01 | G300E | 1008296.59 | 7.91
327 | Story12 | B101 | 50 MPa RC Beam (27.5 cm x 25 cm) | Beam | 50MPa | Concrete Rectangular | 250 | 275 | 687.5 | 4562.5 | 0.31 | 767.39 | G300E | 1551575.89 | 12.17 | G300E | 770615.29 | 6.05
328 | Story12 | B102 | 50 MPa RC Beam (27.5 cm x 25 cm) | Beam | 50MPa | Concrete Rectangular | 250 | 275 | 687.5 | 6962.5 | 0.48 | 1171.06 | G300E | 3303706.25 | 25.92 | G300E | 697582.13 | 5.47
329 | Story12 | B103 | 50 MPa RC Beam (27.5 cm x 25 cm) | Beam | 50MPa | Concrete Rectangular | 250 | 275 | 687.5 | 4562.5 | 0.31 | 767.39 | G300E | 1494544.64 | 11.73 | G300E | 744475.67 | 5.84
330 | Story12 | B104 | 50 MPa RC Beam (27.5 cm x 25 cm) | Beam | 50MPa | Concrete Rectangular | 250 | 275 | 687.5 | 6962.5 | 0.48 | 1171.06 | G300E | 2895767.05 | 22.72 | G300E | 1145713.95 | 8.99
331 | Story12 | B105 | 50 MPa RC Beam (27.5 cm x 25 cm) | Beam | 50MPa | Concrete Rectangular | 250 | 275 | 687.5 | 4562.5 | 0.31 | 767.39 | G300E | 1591704.17 | 12.49 | G300E | 1184425 | 9.29
332 | Story12 | B106 | 50 MPa RC Beam (27.5 cm x 25 cm) | Beam | 50MPa | Concrete Rectangular | 250 | 275 | 687.5 | 6962.5 | 0.48 | 1171.06 | G300E | 2357260.33 | 18.5 | G300E | 2074825 | 16.28
333 | Story12 | B107 | 50 MPa RC Beam (27.5 cm x 25 cm) | Beam | 50MPa | Concrete Rectangular | 250 | 275 | 687.5 | 6962.5 | 0.48 | 1171.06 | G300E | 3215725.57 | 25.23 | G300E | 1089947.73 | 8.55
334 | Story12 | B108 | 50 MPa RC Beam (27.5 cm x 25 cm) | Beam | 50MPa | Concrete Rectangular | 250 | 275 | 687.5 | 6962.5 | 0.48 | 1171.06 | G300E | 2633338.59 | 20.66 | G300E | 1828715.76 | 14.35
335 | Story12 | B109 | 50 MPa RC Beam (27.5 cm x 25 cm) | Beam | 50MPa | Concrete Rectangular | 250 | 275 | 687.5 | 6962.5 | 0.48 | 1171.06 | G300E | 3247689.77 | 25.48 | G300E | 858286.36 | 6.73
336 | Story12 | B11 | 50 MPa RC Beam (27.5 cm x 25 cm) | Beam | 50MPa | Concrete Rectangular | 250 | 275 | 687.5 | 4562.5 | 0.31 | 767.39 | G300E | 1551575.89 | 12.17 | G300E | 770615.29 | 6.05
337 | Story12 | B110 | 50 MPa RC Beam (27.5 cm x 25 cm) | Beam | 50MPa | Concrete Rectangular | 250 | 275 | 687.5 | 6962.5 | 0.48 | 1171.06 | G300E | 2452010.87 | 19.24 | G300E | 1852996.5 | 14.54
338 | Story12 | B111 | 50 MPa RC Beam (27.5 cm x 25 cm) | Beam | 50MPa | Concrete Rectangular | 250 | 275 | 687.5 | 6962.5 | 0.48 | 1171.06 | G300E | 3215725.57 | 25.23 | G300E | 1088998.3 | 8.54
339 | Story12 | B112 | 50 MPa RC Beam (27.5 cm x 25 cm) | Beam | 50MPa | Concrete Rectangular | 250 | 275 | 687.5 | 6962.5 | 0.48 | 1171.06 | G300E | 2346362.5 | 18.41 | G300E | 2074825 | 16.28
340 | Story12 | B12 | 50 MPa RC Beam (27.5 cm x 25 cm) | Beam | 50MPa | Concrete Rectangular | 250 | 275 | 687.5 | 6962.5 | 0.48 | 1171.06 | G300E | 3215725.57 | 25.23 | G300E | 1088998.3 | 8.54
341 | Story12 | B13 | 50 MPa RC Beam (27.5 cm x 25 cm) | Beam | 50MPa | Concrete Rectangular | 250 | 275 | 687.5 | 4562.5 | 0.31 | 767.39 | G300E | 1494544.64 | 11.73 | G300E | 744475.67 | 5.84
342 | Story12 | B14 | 50 MPa RC Beam (27.5 cm x 25 cm) | Beam | 50MPa | Concrete Rectangular | 250 | 275 | 687.5 | 6962.5 | 0.48 | 1171.06 | G300E | 2346362.5 | 18.41 | G300E | 2074825 | 16.28
343 | Story12 | B15 | 50 MPa RC Beam (27.5 cm x 25 cm) | Beam | 50MPa | Concrete Rectangular | 250 | 275 | 687.5 | 4562.5 | 0.31 | 767.39 | G300E | 1591704.17 | 12.49 | G300E | 1184425 | 9.29
344 | Story12 | B16 | 50 MPa RC Beam (27.5 cm x 25 cm) | Beam | 50MPa | Concrete Rectangular | 250 | 275 | 687.5 | 4562.5 | 0.31 | 767.39 | G300E | 1190486.61 | 9.34 | G300E | 1472383.93 | 11.55
345 | Story12 | B17 | 50 MPa RC Beam (27.5 cm x 25 cm) | Beam | 50MPa | Concrete Rectangular | 250 | 275 | 687.5 | 6962.5 | 0.48 | 1171.06 | G300E | 2895767.05 | 22.72 | G300E | 1145713.95 | 8.99
346 | Story12 | B18 | 50 MPa RC Beam (27.5 cm x 25 cm) | Beam | 50MPa | Concrete Rectangular | 250 | 275 | 687.5 | 4562.5 | 0.31 | 767.39 | G300E | 1775138.39 | 13.93 | G300E | 744475.67 | 5.84
347 | Story12 | B19 | 50 MPa RC Beam (27.5 cm x 25 cm) | Beam | 50MPa | Concrete Rectangular | 250 | 275 | 687.5 | 6962.5 | 0.48 | 1171.06 | G300E | 3307503.98 | 25.95 | G300E | 697582.13 | 5.47
348 | Story12 | B2 | 50 MPa RC Beam (27.5 cm x 25 cm) | Beam | 50MPa | Concrete Rectangular | 250 | 275 | 687.5 | 6962.5 | 0.48 | 1171.06 | G300E | 2356654.89 | 18.49 | G300E | 2074825 | 16.28
349 | Story12 | B20 | 50 MPa RC Beam (27.5 cm x 25 cm) | Beam | 50MPa | Concrete Rectangular | 250 | 275 | 687.5 | 4562.5 | 0.31 | 767.39 | G300E | 1943299.11 | 15.25 | G300E | 52279.24 | 0.41
350 | Story12 | B21 | 50 MPa RC Beam (27.5 cm x 25 cm) | Beam | 50MPa | Concrete Rectangular | 250 | 275 | 687.5 | 6962.5 | 0.48 | 1171.06 | G300E | 2944267.19 | 23.1 | G300E | 1335059.38 | 10.48
351 | Story12 | B22 | 50 MPa RC Beam (27.5 cm x 25 cm) | Beam | 50MPa | Concrete Rectangular | 250 | 275 | 687.5 | 4562.5 | 0.31 | 767.39 | G300E | 2016625 | 15.82 | G300E | 424517.08 | 3.33
352 | Story12 | B23 | 50 MPa RC Beam (27.5 cm x 25 cm) | Beam | 50MPa | Concrete Rectangular | 250 | 275 | 687.5 | 6962.5 | 0.48 | 1171.06 | G300E | 3048309.09 | 23.92 | G300E | 672197.73 | 5.27
353 | Story12 | B24 | 50 MPa RC Beam (27.5 cm x 25 cm) | Beam | 50MPa | Concrete Rectangular | 250 | 275 | 687.5 | 4562.5 | 0.31 | 767.39 | G300E | 2101357.14 | 16.49 | G300E | 78418.86 | 0.62
354 | Story12 | B25 | 50 MPa RC Beam (27.5 cm x 25 cm) | Beam | 50MPa | Concrete Rectangular | 250 | 275 | 687.5 | 6962.5 | 0.48 | 1171.06 | G300E | 2805254.55 | 22.01 | G300E | 1008296.59 | 7.91
355 | Story12 | B26 | 50 MPa RC Beam (27.5 cm x 25 cm) | Beam | 50MPa | Concrete Rectangular | 250 | 275 | 687.5 | 4562.5 | 0.31 | 767.39 | G300E | 1930915.18 | 15.15 | G300E | 398377.46 | 3.13
356 | Story12 | B27 | 50 MPa RC Beam (27.5 cm x 25 cm) | Beam | 50MPa | Concrete Rectangular | 250 | 275 | 687.5 | 6962.5 | 0.48 | 1171.06 | G300E | 3303706.25 | 25.92 | G300E | 697582.13 | 5.47
357 | Story12 | B28 | 50 MPa RC Beam (27.5 cm x 25 cm) | Beam | 50MPa | Concrete Rectangular | 250 | 275 | 687.5 | 4562.5 | 0.31 | 767.39 | G300E | 1775138.39 | 13.93 | G300E | 744475.67 | 5.84
358 | Story12 | B29 | 50 MPa RC Beam (27.5 cm x 25 cm) | Beam | 50MPa | Concrete Rectangular | 250 | 275 | 687.5 | 6962.5 | 0.48 | 1171.06 | G300E | 2895767.05 | 22.72 | G300E | 1145713.95 | 8.99
359 | Story12 | B3 | 50 MPa RC Beam (27.5 cm x 25 cm) | Beam | 50MPa | Concrete Rectangular | 250 | 275 | 687.5 | 4562.5 | 0.31 | 767.39 | G300E | 1494544.64 | 11.73 | G300E | 744475.67 | 5.84
360 | Story12 | B30 | 50 MPa RC Beam (27.5 cm x 25 cm) | Beam | 50MPa | Concrete Rectangular | 250 | 275 | 687.5 | 4562.5 | 0.31 | 767.39 | G300E | 1190160.71 | 9.34 | G300E | 1472383.93 | 11.55
361 | Story12 | B31 | 50 MPa RC Beam (27.5 cm x 25 cm) | Beam | 50MPa | Concrete Rectangular | 250 | 275 | 687.5 | 4562.5 | 0.31 | 767.39 | G300E | 1633089.84 | 12.81 | G300E | 1452015.62 | 11.39
362 | Story12 | B32 | 50 MPa RC Beam (27.5 cm x 25 cm) | Beam | 50MPa | Concrete Rectangular | 250 | 275 | 687.5 | 6962.5 | 0.48 | 1171.06 | G300E | 3502453.98 | 27.48 | G300E | 386867.67 | 3.04
363 | Story12 | B33 | 50 MPa RC Beam (27.5 cm x 25 cm) | Beam | 50MPa | Concrete Rectangular | 250 | 275 | 687.5 | 4562.5 | 0.31 | 767.39 | G300E | 1691709.82 | 13.27 | G300E | 692196.43 | 5.43
364 | Story12 | B34 | 50 MPa RC Beam (27.5 cm x 25 cm) | Beam | 50MPa | Concrete Rectangular | 250 | 275 | 687.5 | 6962.5 | 0.48 | 1171.06 | G300E | 3465742.61 | 27.19 | G300E | 748350.94 | 5.87
365 | Story12 | B35 | 50 MPa RC Beam (27.5 cm x 25 cm) | Beam | 50MPa | Concrete Rectangular | 250 | 275 | 687.5 | 4562.5 | 0.31 | 767.39 | G300E | 1628160.71 | 12.78 | G300E | 692196.43 | 5.43
366 | Story12 | B36 | 50 MPa RC Beam (27.5 cm x 25 cm) | Beam | 50MPa | Concrete Rectangular | 250 | 275 | 687.5 | 6962.5 | 0.48 | 1171.06 | G300E | 2452065.91 | 19.24 | G300E | 1481812.81 | 11.63
367 | Story12 | B37 | 50 MPa RC Beam (27.5 cm x 25 cm) | Beam | 50MPa | Concrete Rectangular | 250 | 275 | 687.5 | 4800 | 0.33 | 807.34 | G300E | 1890560 | 14.83 | G300E | 1455106.96 | 11.42
368 | Story12 | B38 | 50 MPa RC Beam (27.5 cm x 25 cm) | Beam | 50MPa | Concrete Rectangular | 250 | 275 | 687.5 | 6962.5 | 0.48 | 1171.06 | G300E | 2434343.18 | 19.1 | G300E | 1568461.36 | 12.31
369 | Story12 | B39 | 50 MPa RC Beam (27.5 cm x 25 cm) | Beam | 50MPa | Concrete Rectangular | 250 | 275 | 687.5 | 4800 | 0.33 | 807.34 | G300E | 2036800 | 15.98 | G300E | 1228933.92 | 9.64
370 | Story12 | B4 | 50 MPa RC Beam (27.5 cm x 25 cm) | Beam | 50MPa | Concrete Rectangular | 250 | 275 | 687.5 | 6962.5 | 0.48 | 1171.06 | G300E | 3126719.5 | 24.53 | G300E | 1125418.5 | 8.83
371 | Story12 | B40 | 50 MPa RC Beam (27.5 cm x 25 cm) | Beam | 50MPa | Concrete Rectangular | 250 | 275 | 687.5 | 6962.5 | 0.48 | 1171.06 | G300E | 2988178.41 | 23.45 | G300E | 1033681 | 8.11
372 | Story12 | B41 | 50 MPa RC Beam (27.5 cm x 25 cm) | Beam | 50MPa | Concrete Rectangular | 250 | 275 | 687.5 | 4562.5 | 0.31 | 767.39 | G300E | 1625553.57 | 12.75 | G300E | 692196.43 | 5.43
373 | Story12 | B42 | 50 MPa RC Beam (27.5 cm x 25 cm) | Beam | 50MPa | Concrete Rectangular | 250 | 275 | 687.5 | 6962.5 | 0.48 | 1171.06 | G300E | 3466059.09 | 27.2 | G300E | 748350.94 | 5.87
374 | Story12 | B43 | 50 MPa RC Beam (27.5 cm x 25 cm) | Beam | 50MPa | Concrete Rectangular | 250 | 275 | 687.5 | 4562.5 | 0.31 | 767.39 | G300E | 1692361.61 | 13.28 | G300E | 692196.43 | 5.43
375 | Story12 | B44 | 50 MPa RC Beam (27.5 cm x 25 cm) | Beam | 50MPa | Concrete Rectangular | 250 | 275 | 687.5 | 6962.5 | 0.48 | 1171.06 | G300E | 2705880.68 | 21.23 | G300E | 386867.67 | 3.04
376 | Story12 | B45 | 50 MPa RC Beam (27.5 cm x 25 cm) | Beam | 50MPa | Concrete Rectangular | 250 | 275 | 687.5 | 4562.5 | 0.31 | 767.39 | G300E | 1633089.84 | 12.81 | G300E | 1452015.62 | 11.39
377 | Story12 | B46 | 50 MPa RC Beam (27.5 cm x 25 cm) | Beam | 50MPa | Concrete Rectangular | 250 | 275 | 687.5 | 4562.5 | 0.31 | 767.39 | G300E | 1152357.14 | 9.04 | G300E | 1529089.29 | 12
378 | Story12 | B47 | 50 MPa RC Beam (27.5 cm x 25 cm) | Beam | 50MPa | Concrete Rectangular | 250 | 275 | 687.5 | 6962.5 | 0.48 | 1171.06 | G300E | 3445171.59 | 27.03 | G300E | 361483.27 | 2.84
379 | Story12 | B48 | 50 MPa RC Beam (27.5 cm x 25 cm) | Beam | 50MPa | Concrete Rectangular | 250 | 275 | 687.5 | 4562.5 | 0.31 | 767.39 | G300E | 1667267.86 | 13.08 | G300E | 692196.43 | 5.43
380 | Story12 | B49 | 50 MPa RC Beam (27.5 cm x 25 cm) | Beam | 50MPa | Concrete Rectangular | 250 | 275 | 687.5 | 6962.5 | 0.48 | 1171.06 | G300E | 3380293.75 | 26.52 | G300E | 437636.48 | 3.43
381 | Story12 | B5 | 50 MPa RC Beam (27.5 cm x 25 cm) | Beam | 50MPa | Concrete Rectangular | 250 | 275 | 687.5 | 4562.5 | 0.31 | 767.39 | G300E | 1462952.21 | 11.48 | G300E | 552987.55 | 4.34
382 | Story12 | B50 | 50 MPa RC Beam (27.5 cm x 25 cm) | Beam | 50MPa | Concrete Rectangular | 250 | 275 | 687.5 | 4562.5 | 0.31 | 767.39 | G300E | 1540821.43 | 12.09 | G300E | 692196.43 | 5.43
383 | Story12 | B51 | 50 MPa RC Beam (27.5 cm x 25 cm) | Beam | 50MPa | Concrete Rectangular | 250 | 275 | 687.5 | 7200 | 0.5 | 1211.01 | G300E | 3802539.13 | 29.84 | G300E | 1022465.5 | 8.02
384 | Story12 | B55 | 50 MPa RC Beam (27.5 cm x 25 cm) | Beam | 50MPa | Concrete Rectangular | 250 | 275 | 687.5 | 6962.5 | 0.48 | 1171.06 | G300E | 3672264.67 | 28.81 | G300E | 988738.34 | 7.76
385 | Story12 | B56 | 50 MPa RC Beam (27.5 cm x 25 cm) | Beam | 50MPa | Concrete Rectangular | 250 | 275 | 687.5 | 4562.5 | 0.31 | 767.39 | G300E | 1540821.43 | 12.09 | G300E | 692196.43 | 5.43
386 | Story12 | B57 | 50 MPa RC Beam (27.5 cm x 25 cm) | Beam | 50MPa | Concrete Rectangular | 250 | 275 | 687.5 | 6962.5 | 0.48 | 1171.06 | G300E | 3381243.18 | 26.53 | G300E | 437636.48 | 3.43
387 | Story12 | B58 | 50 MPa RC Beam (27.5 cm x 25 cm) | Beam | 50MPa | Concrete Rectangular | 250 | 275 | 687.5 | 4562.5 | 0.31 | 767.39 | G300E | 1667267.86 | 13.08 | G300E | 692196.43 | 5.43
388 | Story12 | B59 | 50 MPa RC Beam (27.5 cm x 25 cm) | Beam | 50MPa | Concrete Rectangular | 250 | 275 | 687.5 | 6962.5 | 0.48 | 1171.06 | G300E | 3445171.59 | 27.03 | G300E | 361483.27 | 2.84
389 | Story12 | B6 | 50 MPa RC Beam (27.5 cm x 25 cm) | Beam | 50MPa | Concrete Rectangular | 250 | 275 | 687.5 | 6962.5 | 0.48 | 1171.06 | G300E | 2614570.11 | 20.51 | G300E | 1815093.48 | 14.24
390 | Story12 | B60 | 50 MPa RC Beam (27.5 cm x 25 cm) | Beam | 50MPa | Concrete Rectangular | 250 | 275 | 687.5 | 4562.5 | 0.31 | 767.39 | G300E | 1152357.14 | 9.04 | G300E | 1529089.29 | 12
391 | Story12 | B61 | 50 MPa RC Beam (27.5 cm x 25 cm) | Beam | 50MPa | Concrete Rectangular | 250 | 275 | 687.5 | 4562.5 | 0.31 | 767.39 | G300E | 1633089.84 | 12.81 | G300E | 1452015.62 | 11.39
392 | Story12 | B62 | 50 MPa RC Beam (27.5 cm x 25 cm) | Beam | 50MPa | Concrete Rectangular | 250 | 275 | 687.5 | 6962.5 | 0.48 | 1171.06 | G300E | 3445171.59 | 27.03 | G300E | 361483.27 | 2.84
393 | Story12 | B63 | 50 MPa RC Beam (27.5 cm x 25 cm) | Beam | 50MPa | Concrete Rectangular | 250 | 275 | 687.5 | 4562.5 | 0.31 | 767.39 | G300E | 1692361.61 | 13.28 | G300E | 692196.43 | 5.43
394 | Story12 | B64 | 50 MPa RC Beam (27.5 cm x 25 cm) | Beam | 50MPa | Concrete Rectangular | 250 | 275 | 687.5 | 6962.5 | 0.48 | 1171.06 | G300E | 3380926.7 | 26.53 | G300E | 437636.48 | 3.43
395 | Story12 | B65 | 50 MPa RC Beam (27.5 cm x 25 cm) | Beam | 50MPa | Concrete Rectangular | 250 | 275 | 687.5 | 4562.5 | 0.31 | 767.39 | G300E | 1626205.36 | 12.76 | G300E | 692196.43 | 5.43
396 | Story12 | B66 | 50 MPa RC Beam (27.5 cm x 25 cm) | Beam | 50MPa | Concrete Rectangular | 250 | 275 | 687.5 | 7200 | 0.5 | 1211.01 | G300E | 3800973.91 | 29.82 | G300E | 1022465.5 | 8.02
397 | Story12 | B67 | 50 MPa RC Beam (27.5 cm x 25 cm) | Beam | 50MPa | Concrete Rectangular | 250 | 275 | 687.5 | 4562.5 | 0.31 | 767.39 | G300E | 1937845.83 | 15.21 | G300E | 1280668.96 | 10.05
398 | Story12 | B69 | 50 MPa RC Beam (27.5 cm x 25 cm) | Beam | 50MPa | Concrete Rectangular | 250 | 275 | 687.5 | 4562.5 | 0.31 | 767.39 | G300E | 1938454.17 | 15.21 | G300E | 1280668.96 | 10.05
399 | Story12 | B7 | 50 MPa RC Beam (27.5 cm x 25 cm) | Beam | 50MPa | Concrete Rectangular | 250 | 275 | 687.5 | 4562.5 | 0.31 | 767.39 | G300E | 1635004.46 | 12.83 | G300E | 1179800.34 | 9.26
400 | Story12 | B70 | 50 MPa RC Beam (27.5 cm x 25 cm) | Beam | 50MPa | Concrete Rectangular | 250 | 275 | 687.5 | 6962.5 | 0.48 | 1171.06 | G300E | 3676805.43 | 28.85 | G300E | 988738.34 | 7.76
401 | Story12 | B71 | 50 MPa RC Beam (27.5 cm x 25 cm) | Beam | 50MPa | Concrete Rectangular | 250 | 275 | 687.5 | 4562.5 | 0.31 | 767.39 | G300E | 1626205.36 | 12.76 | G300E | 692196.43 | 5.43
402 | Story12 | B72 | 50 MPa RC Beam (27.5 cm x 25 cm) | Beam | 50MPa | Concrete Rectangular | 250 | 275 | 687.5 | 6962.5 | 0.48 | 1171.06 | G300E | 3380926.7 | 26.53 | G300E | 437636.48 | 3.43
403 | Story12 | B73 | 50 MPa RC Beam (27.5 cm x 25 cm) | Beam | 50MPa | Concrete Rectangular | 250 | 275 | 687.5 | 4562.5 | 0.31 | 767.39 | G300E | 1692361.61 | 13.28 | G300E | 692196.43 | 5.43
404 | Story12 | B74 | 50 MPa RC Beam (27.5 cm x 25 cm) | Beam | 50MPa | Concrete Rectangular | 250 | 275 | 687.5 | 6962.5 | 0.48 | 1171.06 | G300E | 3445171.59 | 27.03 | G300E | 361483.27 | 2.84
405 | Story12 | B75 | 50 MPa RC Beam (27.5 cm x 25 cm) | Beam | 50MPa | Concrete Rectangular | 250 | 275 | 687.5 | 4562.5 | 0.31 | 767.39 | G300E | 1633089.84 | 12.81 | G300E | 1452015.62 | 11.39
406 | Story12 | B76 | 50 MPa RC Beam (27.5 cm x 25 cm) | Beam | 50MPa | Concrete Rectangular | 250 | 275 | 687.5 | 4562.5 | 0.31 | 767.39 | G300E | 1190160.71 | 9.34 | G300E | 1472383.93 | 11.55
407 | Story12 | B77 | 50 MPa RC Beam (27.5 cm x 25 cm) | Beam | 50MPa | Concrete Rectangular | 250 | 275 | 687.5 | 6962.5 | 0.48 | 1171.06 | G300E | 3502137.5 | 27.48 | G300E | 386867.67 | 3.04
408 | Story12 | B78 | 50 MPa RC Beam (27.5 cm x 25 cm) | Beam | 50MPa | Concrete Rectangular | 250 | 275 | 687.5 | 4562.5 | 0.31 | 767.39 | G300E | 1775138.39 | 13.93 | G300E | 744475.67 | 5.84
409 | Story12 | B79 | 50 MPa RC Beam (27.5 cm x 25 cm) | Beam | 50MPa | Concrete Rectangular | 250 | 275 | 687.5 | 6962.5 | 0.48 | 1171.06 | G300E | 3466059.09 | 27.2 | G300E | 748350.94 | 5.87
410 | Story12 | B8 | 50 MPa RC Beam (27.5 cm x 25 cm) | Beam | 50MPa | Concrete Rectangular | 250 | 275 | 687.5 | 6962.5 | 0.48 | 1171.06 | G300E | 3247689.77 | 25.48 | G300E | 857336.93 | 6.73
411 | Story12 | B80 | 50 MPa RC Beam (27.5 cm x 25 cm) | Beam | 50MPa | Concrete Rectangular | 250 | 275 | 687.5 | 4562.5 | 0.31 | 767.39 | G300E | 1930915.18 | 15.15 | G300E | 398377.46 | 3.13
412 | Story12 | B81 | 50 MPa RC Beam (27.5 cm x 25 cm) | Beam | 50MPa | Concrete Rectangular | 250 | 275 | 687.5 | 6962.5 | 0.48 | 1171.06 | G300E | 2988494.89 | 23.45 | G300E | 1033681 | 8.11
413 | Story12 | B82 | 50 MPa RC Beam (27.5 cm x 25 cm) | Beam | 50MPa | Concrete Rectangular | 250 | 275 | 687.5 | 4562.5 | 0.31 | 767.39 | G300E | 2102660.71 | 16.5 | G300E | 78418.86 | 0.62
414 | Story12 | B83 | 50 MPa RC Beam (27.5 cm x 25 cm) | Beam | 50MPa | Concrete Rectangular | 250 | 275 | 687.5 | 6962.5 | 0.48 | 1171.06 | G300E | 2436242.05 | 19.12 | G300E | 1568461.36 | 12.31
415 | Story12 | B84 | 50 MPa RC Beam (27.5 cm x 25 cm) | Beam | 50MPa | Concrete Rectangular | 250 | 275 | 687.5 | 4562.5 | 0.31 | 767.39 | G300E | 2102660.71 | 16.5 | G300E | 78418.86 | 0.62
416 | Story12 | B85 | 50 MPa RC Beam (27.5 cm x 25 cm) | Beam | 50MPa | Concrete Rectangular | 250 | 275 | 687.5 | 6962.5 | 0.48 | 1171.06 | G300E | 2988494.89 | 23.45 | G300E | 1033681 | 8.11
417 | Story12 | B86 | 50 MPa RC Beam (27.5 cm x 25 cm) | Beam | 50MPa | Concrete Rectangular | 250 | 275 | 687.5 | 4562.5 | 0.31 | 767.39 | G300E | 1930915.18 | 15.15 | G300E | 398377.46 | 3.13
418 | Story12 | B87 | 50 MPa RC Beam (27.5 cm x 25 cm) | Beam | 50MPa | Concrete Rectangular | 250 | 275 | 687.5 | 6962.5 | 0.48 | 1171.06 | G300E | 3466059.09 | 27.2 | G300E | 748350.94 | 5.87
419 | Story12 | B88 | 50 MPa RC Beam (27.5 cm x 25 cm) | Beam | 50MPa | Concrete Rectangular | 250 | 275 | 687.5 | 4562.5 | 0.31 | 767.39 | G300E | 1775138.39 | 13.93 | G300E | 744475.67 | 5.84
420 | Story12 | B89 | 50 MPa RC Beam (27.5 cm x 25 cm) | Beam | 50MPa | Concrete Rectangular | 250 | 275 | 687.5 | 6962.5 | 0.48 | 1171.06 | G300E | 2705880.68 | 21.23 | G300E | 386867.67 | 3.04
421 | Story12 | B9 | 50 MPa RC Beam (27.5 cm x 25 cm) | Beam | 50MPa | Concrete Rectangular | 250 | 275 | 687.5 | 4562.5 | 0.31 | 767.39 | G300E | 1640544.64 | 12.87 | G300E | 1179800.34 | 9.26
422 | Story12 | B90 | 50 MPa RC Beam (27.5 cm x 25 cm) | Beam | 50MPa | Concrete Rectangular | 250 | 275 | 687.5 | 4562.5 | 0.31 | 767.39 | G300E | 1190486.61 | 9.34 | G300E | 1472383.93 | 11.55
423 | Story12 | B91 | 50 MPa RC Beam (27.5 cm x 25 cm) | Beam | 50MPa | Concrete Rectangular | 250 | 275 | 687.5 | 4562.5 | 0.31 | 767.39 | G300E | 1591704.17 | 12.49 | G300E | 1184425 | 9.29
424 | Story12 | B92 | 50 MPa RC Beam (27.5 cm x 25 cm) | Beam | 50MPa | Concrete Rectangular | 250 | 275 | 687.5 | 6962.5 | 0.48 | 1171.06 | G300E | 2895767.05 | 22.72 | G300E | 1145713.95 | 8.99
425 | Story12 | B93 | 50 MPa RC Beam (27.5 cm x 25 cm) | Beam | 50MPa | Concrete Rectangular | 250 | 275 | 687.5 | 4562.5 | 0.31 | 767.39 | G300E | 1494544.64 | 11.73 | G300E | 744475.67 | 5.84
426 | Story12 | B94 | 50 MPa RC Beam (27.5 cm x 25 cm) | Beam | 50MPa | Concrete Rectangular | 250 | 275 | 687.5 | 6962.5 | 0.48 | 1171.06 | G300E | 3303706.25 | 25.92 | G300E | 697582.13 | 5.47
427 | Story12 | B95 | 50 MPa RC Beam (27.5 cm x 25 cm) | Beam | 50MPa | Concrete Rectangular | 250 | 275 | 687.5 | 4562.5 | 0.31 | 767.39 | G300E | 1551575.89 | 12.17 | G300E | 770615.29 | 6.05
428 | Story12 | B96 | 50 MPa RC Beam (27.5 cm x 25 cm) | Beam | 50MPa | Concrete Rectangular | 250 | 275 | 687.5 | 6962.5 | 0.48 | 1171.06 | G300E | 2804938.07 | 22.01 | G300E | 1008296.59 | 7.91
429 | Story12 | B97 | 50 MPa RC Beam (27.5 cm x 25 cm) | Beam | 50MPa | Concrete Rectangular | 250 | 275 | 687.5 | 4562.5 | 0.31 | 767.39 | G300E | 1640870.54 | 12.87 | G300E | 1179800.34 | 9.26
430 | Story12 | B98 | 50 MPa RC Beam (27.5 cm x 25 cm) | Beam | 50MPa | Concrete Rectangular | 250 | 275 | 687.5 | 6962.5 | 0.48 | 1171.06 | G300E | 3049575 | 23.93 | G300E | 672197.73 | 5.27
431 | Story12 | B99 | 50 MPa RC Beam (27.5 cm x 25 cm) | Beam | 50MPa | Concrete Rectangular | 250 | 275 | 687.5 | 4562.5 | 0.31 | 767.39 | G300E | 1640870.54 | 12.87 | G300E | 1179800.34 | 9.26
432 | Story13 | B1 | 50 MPa RC Beam (25 cm x 25 cm) | Beam | 50MPa | Concrete Rectangular | 250 | 250 | 625 | 4587.5 | 0.29 | 701.45 | G300E | 1415571.43 | 11.11 | G300E | 955510.71 | 7.5
433 | Story13 | B10 | 50 MPa RC Beam (25 cm x 25 cm) | Beam | 50MPa | Concrete Rectangular | 250 | 250 | 625 | 6987.5 | 0.44 | 1068.43 | G300E | 3461432.81 | 27.16 | G300E | 991351.56 | 7.78
434 | Story13 | B100 | 50 MPa RC Beam (25 cm x 25 cm) | Beam | 50MPa | Concrete Rectangular | 250 | 250 | 625 | 6987.5 | 0.44 | 1068.43 | G300E | 3246328.98 | 25.47 | G300E | 634592.05 | 4.98
435 | Story13 | B101 | 50 MPa RC Beam (25 cm x 25 cm) | Beam | 50MPa | Concrete Rectangular | 250 | 250 | 625 | 4587.5 | 0.29 | 701.45 | G300E | 1719657.14 | 13.49 | G300E | 23893.5 | 0.19
436 | Story13 | B102 | 50 MPa RC Beam (25 cm x 25 cm) | Beam | 50MPa | Concrete Rectangular | 250 | 250 | 625 | 6987.5 | 0.44 | 1068.43 | G300E | 3008753.98 | 23.61 | G300E | 649837.5 | 5.1
437 | Story13 | B103 | 50 MPa RC Beam (25 cm x 25 cm) | Beam | 50MPa | Concrete Rectangular | 250 | 250 | 625 | 4587.5 | 0.29 | 701.45 | G300E | 1608574.11 | 12.62 | G300E | 375137.9 | 2.94
438 | Story13 | B104 | 50 MPa RC Beam (25 cm x 25 cm) | Beam | 50MPa | Concrete Rectangular | 250 | 250 | 625 | 6987.5 | 0.44 | 1068.43 | G300E | 3610631.82 | 28.33 | G300E | 657751.64 | 5.16
439 | Story13 | B105 | 50 MPa RC Beam (25 cm x 25 cm) | Beam | 50MPa | Concrete Rectangular | 250 | 250 | 625 | 4587.5 | 0.29 | 701.45 | G300E | 1415571.43 | 11.11 | G300E | 955510.71 | 7.5
440 | Story13 | B106 | 50 MPa RC Beam (25 cm x 25 cm) | Beam | 50MPa | Concrete Rectangular | 250 | 250 | 625 | 6987.5 | 0.44 | 1068.43 | G300E | 3987639.2 | 31.29 | G300E | 882252.07 | 6.92
441 | Story13 | B107 | 50 MPa RC Beam (25 cm x 25 cm) | Beam | 50MPa | Concrete Rectangular | 250 | 250 | 625 | 6987.5 | 0.44 | 1068.43 | G300E | 2019691.3 | 15.85 | G300E | 2321645.48 | 18.22
442 | Story13 | B108 | 50 MPa RC Beam (25 cm x 25 cm) | Beam | 50MPa | Concrete Rectangular | 250 | 250 | 625 | 6987.5 | 0.44 | 1068.43 | G300E | 3025587.5 | 23.74 | G300E | 991351.56 | 7.78
443 | Story13 | B109 | 50 MPa RC Beam (25 cm x 25 cm) | Beam | 50MPa | Concrete Rectangular | 250 | 250 | 625 | 6987.5 | 0.44 | 1068.43 | G300E | 3452460.23 | 27.09 | G300E | 874707.95 | 6.86
444 | Story13 | B11 | 50 MPa RC Beam (25 cm x 25 cm) | Beam | 50MPa | Concrete Rectangular | 250 | 250 | 625 | 4587.5 | 0.29 | 701.45 | G300E | 1719657.14 | 13.49 | G300E | 23893.5 | 0.19
445 | Story13 | B110 | 50 MPa RC Beam (25 cm x 25 cm) | Beam | 50MPa | Concrete Rectangular | 250 | 250 | 625 | 6987.5 | 0.44 | 1068.43 | G300E | 3461141.67 | 27.16 | G300E | 991351.56 | 7.78
446 | Story13 | B111 | 50 MPa RC Beam (25 cm x 25 cm) | Beam | 50MPa | Concrete Rectangular | 250 | 250 | 625 | 6987.5 | 0.44 | 1068.43 | G300E | 2053109.78 | 16.11 | G300E | 2321647 | 18.22
447 | Story13 | B112 | 50 MPa RC Beam (25 cm x 25 cm) | Beam | 50MPa | Concrete Rectangular | 250 | 250 | 625 | 6987.5 | 0.44 | 1068.43 | G300E | 3987639.2 | 31.29 | G300E | 882252.07 | 6.92
448 | Story13 | B12 | 50 MPa RC Beam (25 cm x 25 cm) | Beam | 50MPa | Concrete Rectangular | 250 | 250 | 625 | 6987.5 | 0.44 | 1068.43 | G300E | 2053109.78 | 16.11 | G300E | 2321644.72 | 18.22
449 | Story13 | B13 | 50 MPa RC Beam (25 cm x 25 cm) | Beam | 50MPa | Concrete Rectangular | 250 | 250 | 625 | 4587.5 | 0.29 | 701.45 | G300E | 1608574.11 | 12.62 | G300E | 375137.9 | 2.94
450 | Story13 | B14 | 50 MPa RC Beam (25 cm x 25 cm) | Beam | 50MPa | Concrete Rectangular | 250 | 250 | 625 | 6987.5 | 0.44 | 1068.43 | G300E | 3987639.2 | 31.29 | G300E | 882252.07 | 6.92
451 | Story13 | B15 | 50 MPa RC Beam (25 cm x 25 cm) | Beam | 50MPa | Concrete Rectangular | 250 | 250 | 625 | 4587.5 | 0.29 | 701.45 | G300E | 1415571.43 | 11.11 | G300E | 955510.71 | 7.5
452 | Story13 | B16 | 50 MPa RC Beam (25 cm x 25 cm) | Beam | 50MPa | Concrete Rectangular | 250 | 250 | 625 | 4587.5 | 0.29 | 701.45 | G300E | 1444145 | 11.33 | G300E | 1527000.6 | 11.98
453 | Story13 | B17 | 50 MPa RC Beam (25 cm x 25 cm) | Beam | 50MPa | Concrete Rectangular | 250 | 250 | 625 | 6987.5 | 0.44 | 1068.43 | G300E | 3611267.05 | 28.34 | G300E | 657751.64 | 5.16
454 | Story13 | B18 | 50 MPa RC Beam (25 cm x 25 cm) | Beam | 50MPa | Concrete Rectangular | 250 | 250 | 625 | 4587.5 | 0.29 | 701.45 | G300E | 1935925 | 15.19 | G300E | 702488.79 | 5.51
455 | Story13 | B19 | 50 MPa RC Beam (25 cm x 25 cm) | Beam | 50MPa | Concrete Rectangular | 250 | 250 | 625 | 6987.5 | 0.44 | 1068.43 | G300E | 3012882.95 | 23.64 | G300E | 654601.7 | 5.14
456 | Story13 | B2 | 50 MPa RC Beam (25 cm x 25 cm) | Beam | 50MPa | Concrete Rectangular | 250 | 250 | 625 | 6987.5 | 0.44 | 1068.43 | G300E | 3988274.43 | 31.29 | G300E | 883204.91 | 6.93
457 | Story13 | B20 | 50 MPa RC Beam (25 cm x 25 cm) | Beam | 50MPa | Concrete Rectangular | 250 | 250 | 625 | 4587.5 | 0.29 | 701.45 | G300E | 2243615.18 | 17.6 | G300E | 71680.51 | 0.56
458 | Story13 | B21 | 50 MPa RC Beam (25 cm x 25 cm) | Beam | 50MPa | Concrete Rectangular | 250 | 250 | 625 | 6987.5 | 0.44 | 1068.43 | G300E | 3231427.6 | 25.35 | G300E | 602939 | 4.73
459 | Story13 | B22 | 50 MPa RC Beam (25 cm x 25 cm) | Beam | 50MPa | Concrete Rectangular | 250 | 250 | 625 | 4587.5 | 0.29 | 701.45 | G300E | 2382878.57 | 18.7 | G300E | 71680.51 | 0.56
460 | Story13 | B23 | 50 MPa RC Beam (25 cm x 25 cm) | Beam | 50MPa | Concrete Rectangular | 250 | 250 | 625 | 6987.5 | 0.44 | 1068.43 | G300E | 3371468.75 | 26.45 | G300E | 634592.05 | 4.98
461 | Story13 | B24 | 50 MPa RC Beam (25 cm x 25 cm) | Beam | 50MPa | Concrete Rectangular | 250 | 250 | 625 | 4587.5 | 0.29 | 701.45 | G300E | 2388776.79 | 18.74 | G300E | 71680.51 | 0.56
462 | Story13 | B25 | 50 MPa RC Beam (25 cm x 25 cm) | Beam | 50MPa | Concrete Rectangular | 250 | 250 | 625 | 6987.5 | 0.44 | 1068.43 | G300E | 3246328.98 | 25.47 | G300E | 634592.05 | 4.98
463 | Story13 | B26 | 50 MPa RC Beam (25 cm x 25 cm) | Beam | 50MPa | Concrete Rectangular | 250 | 250 | 625 | 4587.5 | 0.29 | 701.45 | G300E | 2229852.68 | 17.5 | G300E | 71680.51 | 0.56
464 | Story13 | B27 | 50 MPa RC Beam (25 cm x 25 cm) | Beam | 50MPa | Concrete Rectangular | 250 | 250 | 625 | 6987.5 | 0.44 | 1068.43 | G300E | 3008753.98 | 23.61 | G300E | 649837.5 | 5.1
465 | Story13 | B28 | 50 MPa RC Beam (25 cm x 25 cm) | Beam | 50MPa | Concrete Rectangular | 250 | 250 | 625 | 4587.5 | 0.29 | 701.45 | G300E | 1935597.32 | 15.19 | G300E | 702488.79 | 5.51
466 | Story13 | B29 | 50 MPa RC Beam (25 cm x 25 cm) | Beam | 50MPa | Concrete Rectangular | 250 | 250 | 625 | 6987.5 | 0.44 | 1068.43 | G300E | 3610949.43 | 28.33 | G300E | 657751.64 | 5.16
467 | Story13 | B3 | 50 MPa RC Beam (25 cm x 25 cm) | Beam | 50MPa | Concrete Rectangular | 250 | 250 | 625 | 4587.5 | 0.29 | 701.45 | G300E | 1609557.14 | 12.63 | G300E | 375137.9 | 2.94
468 | Story13 | B30 | 50 MPa RC Beam (25 cm x 25 cm) | Beam | 50MPa | Concrete Rectangular | 250 | 250 | 625 | 4587.5 | 0.29 | 701.45 | G300E | 1444450.83 | 11.33 | G300E | 1527000.6 | 11.98
469 | Story13 | B31 | 50 MPa RC Beam (25 cm x 25 cm) | Beam | 50MPa | Concrete Rectangular | 250 | 250 | 625 | 4587.5 | 0.29 | 701.45 | G300E | 1582114.06 | 12.41 | G300E | 1551961.29 | 12.18
470 | Story13 | B32 | 50 MPa RC Beam (25 cm x 25 cm) | Beam | 50MPa | Concrete Rectangular | 250 | 250 | 625 | 6987.5 | 0.44 | 1068.43 | G300E | 3754828.41 | 29.46 | G300E | 23159.59 | 0.18
471 | Story13 | B33 | 50 MPa RC Beam (25 cm x 25 cm) | Beam | 50MPa | Concrete Rectangular | 250 | 250 | 625 | 4587.5 | 0.29 | 701.45 | G300E | 1900535.71 | 14.91 | G300E | 678595.29 | 5.32
472 | Story13 | B34 | 50 MPa RC Beam (25 cm x 25 cm) | Beam | 50MPa | Concrete Rectangular | 250 | 250 | 625 | 6987.5 | 0.44 | 1068.43 | G300E | 3906012.5 | 30.65 | G300E | 69478.78 | 0.55
473 | Story13 | B35 | 50 MPa RC Beam (25 cm x 25 cm) | Beam | 50MPa | Concrete Rectangular | 250 | 250 | 625 | 4587.5 | 0.29 | 701.45 | G300E | 1842864.29 | 14.46 | G300E | 678595.29 | 5.32
474 | Story13 | B36 | 50 MPa RC Beam (25 cm x 25 cm) | Beam | 50MPa | Concrete Rectangular | 250 | 250 | 625 | 6987.5 | 0.44 | 1068.43 | G300E | 2729571.59 | 21.42 | G300E | 551986.3 | 4.33
475 | Story13 | B37 | 50 MPa RC Beam (25 cm x 25 cm) | Beam | 50MPa | Concrete Rectangular | 250 | 250 | 625 | 4800 | 0.3 | 733.94 | G300E | 1973760 | 15.49 | G300E | 798347.2 | 6.26
476 | Story13 | B38 | 50 MPa RC Beam (25 cm x 25 cm) | Beam | 50MPa | Concrete Rectangular | 250 | 250 | 625 | 6987.5 | 0.44 | 1068.43 | G300E | 2566000.57 | 20.13 | G300E | 700338.07 | 5.5
477 | Story13 | B39 | 50 MPa RC Beam (25 cm x 25 cm) | Beam | 50MPa | Concrete Rectangular | 250 | 250 | 625 | 4800 | 0.3 | 733.94 | G300E | 2063680 | 16.19 | G300E | 891787.2 | 7
478 | Story13 | B4 | 50 MPa RC Beam (25 cm x 25 cm) | Beam | 50MPa | Concrete Rectangular | 250 | 250 | 625 | 6987.5 | 0.44 | 1068.43 | G300E | 1999201.39 | 15.69 | G300E | 1838488.89 | 14.43
479 | Story13 | B40 | 50 MPa RC Beam (25 cm x 25 cm) | Beam | 50MPa | Concrete Rectangular | 250 | 250 | 625 | 6987.5 | 0.44 | 1068.43 | G300E | 3385761.36 | 26.57 | G300E | 551986.3 | 4.33
480 | Story13 | B41 | 50 MPa RC Beam (25 cm x 25 cm) | Beam | 50MPa | Concrete Rectangular | 250 | 250 | 625 | 4587.5 | 0.29 | 701.45 | G300E | 1841553.57 | 14.45 | G300E | 678595.29 | 5.32
481 | Story13 | B42 | 50 MPa RC Beam (25 cm x 25 cm) | Beam | 50MPa | Concrete Rectangular | 250 | 250 | 625 | 6987.5 | 0.44 | 1068.43 | G300E | 3907918.18 | 30.66 | G300E | 69478.78 | 0.55
482 | Story13 | B43 | 50 MPa RC Beam (25 cm x 25 cm) | Beam | 50MPa | Concrete Rectangular | 250 | 250 | 625 | 4587.5 | 0.29 | 701.45 | G300E | 1900535.71 | 14.91 | G300E | 678595.29 | 5.32
483 | Story13 | B44 | 50 MPa RC Beam (25 cm x 25 cm) | Beam | 50MPa | Concrete Rectangular | 250 | 250 | 625 | 6987.5 | 0.44 | 1068.43 | G300E | 3754193.18 | 29.46 | G300E | 23159.59 | 0.18
484 | Story13 | B45 | 50 MPa RC Beam (25 cm x 25 cm) | Beam | 50MPa | Concrete Rectangular | 250 | 250 | 625 | 4587.5 | 0.29 | 701.45 | G300E | 1582114.06 | 12.41 | G300E | 1551961.29 | 12.18
485 | Story13 | B46 | 50 MPa RC Beam (25 cm x 25 cm) | Beam | 50MPa | Concrete Rectangular | 250 | 250 | 625 | 4587.5 | 0.29 | 701.45 | G300E | 1193077.68 | 9.36 | G300E | 1085271.43 | 8.52
486 | Story13 | B47 | 50 MPa RC Beam (25 cm x 25 cm) | Beam | 50MPa | Concrete Rectangular | 250 | 250 | 625 | 6987.5 | 0.44 | 1068.43 | G300E | 4083558.52 | 32.04 | G300E | 387512.46 | 3.04
487 | Story13 | B48 | 50 MPa RC Beam (25 cm x 25 cm) | Beam | 50MPa | Concrete Rectangular | 250 | 250 | 625 | 4587.5 | 0.29 | 701.45 | G300E | 1914298.21 | 15.02 | G300E | 702488.79 | 5.51
488 | Story13 | B49 | 50 MPa RC Beam (25 cm x 25 cm) | Beam | 50MPa | Concrete Rectangular | 250 | 250 | 625 | 6987.5 | 0.44 | 1068.43 | G300E | 3963182.95 | 31.1 | G300E | 92638.37 | 0.73
489 | Story13 | B5 | 50 MPa RC Beam (25 cm x 25 cm) | Beam | 50MPa | Concrete Rectangular | 250 | 250 | 625 | 4587.5 | 0.29 | 701.45 | G300E | 1698994.12 | 13.33 | G300E | 379121.12 | 2.97
490 | Story13 | B50 | 50 MPa RC Beam (25 cm x 25 cm) | Beam | 50MPa | Concrete Rectangular | 250 | 250 | 625 | 4587.5 | 0.29 | 701.45 | G300E | 1545332.14 | 12.13 | G300E | 654701.79 | 5.14
491 | Story13 | B51 | 50 MPa RC Beam (25 cm x 25 cm) | Beam | 50MPa | Concrete Rectangular | 250 | 250 | 625 | 7200 | 0.45 | 1100.92 | G300E | 4455234.78 | 34.96 | G300E | 837965.74 | 6.57
492 | Story13 | B55 | 50 MPa RC Beam (25 cm x 25 cm) | Beam | 50MPa | Concrete Rectangular | 250 | 250 | 625 | 6987.5 | 0.44 | 1068.43 | G300E | 4296704.89 | 33.71 | G300E | 813234.11 | 6.38
493 | Story13 | B56 | 50 MPa RC Beam (25 cm x 25 cm) | Beam | 50MPa | Concrete Rectangular | 250 | 250 | 625 | 4587.5 | 0.29 | 701.45 | G300E | 1545332.14 | 12.13 | G300E | 654701.79 | 5.14
494 | Story13 | B57 | 50 MPa RC Beam (25 cm x 25 cm) | Beam | 50MPa | Concrete Rectangular | 250 | 250 | 625 | 6987.5 | 0.44 | 1068.43 | G300E | 3963818.18 | 31.1 | G300E | 92638.37 | 0.73
495 | Story13 | B58 | 50 MPa RC Beam (25 cm x 25 cm) | Beam | 50MPa | Concrete Rectangular | 250 | 250 | 625 | 4587.5 | 0.29 | 701.45 | G300E | 1914298.21 | 15.02 | G300E | 702488.79 | 5.51
496 | Story13 | B59 | 50 MPa RC Beam (25 cm x 25 cm) | Beam | 50MPa | Concrete Rectangular | 250 | 250 | 625 | 6987.5 | 0.44 | 1068.43 | G300E | 2983662.5 | 23.41 | G300E | 394768.34 | 3.1
497 | Story13 | B6 | 50 MPa RC Beam (25 cm x 25 cm) | Beam | 50MPa | Concrete Rectangular | 250 | 250 | 625 | 6987.5 | 0.44 | 1068.43 | G300E | 2971434.38 | 23.31 | G300E | 1210041.39 | 9.49
498 | Story13 | B60 | 50 MPa RC Beam (25 cm x 25 cm) | Beam | 50MPa | Concrete Rectangular | 250 | 250 | 625 | 4587.5 | 0.29 | 701.45 | G300E | 1192750 | 9.36 | G300E | 1085271.43 | 8.52
499 | Story13 | B61 | 50 MPa RC Beam (25 cm x 25 cm) | Beam | 50MPa | Concrete Rectangular | 250 | 250 | 625 | 4587.5 | 0.29 | 701.45 | G300E | 1609925.78 | 12.63 | G300E | 1551961.29 | 12.18
500 | Story13 | B62 | 50 MPa RC Beam (25 cm x 25 cm) | Beam | 50MPa | Concrete Rectangular | 250 | 250 | 625 | 6987.5 | 0.44 | 1068.43 | G300E | 4083558.52 | 32.04 | G300E | 387511.66 | 3.04
501 | Story13 | B63 | 50 MPa RC Beam (25 cm x 25 cm) | Beam | 50MPa | Concrete Rectangular | 250 | 250 | 625 | 4587.5 | 0.29 | 701.45 | G300E | 1900535.71 | 14.91 | G300E | 678595.29 | 5.32
502 | Story13 | B64 | 50 MPa RC Beam (25 cm x 25 cm) | Beam | 50MPa | Concrete Rectangular | 250 | 250 | 625 | 6987.5 | 0.44 | 1068.43 | G300E | 3963500.57 | 31.1 | G300E | 92638.37 | 0.73
503 | Story13 | B65 | 50 MPa RC Beam (25 cm x 25 cm) | Beam | 50MPa | Concrete Rectangular | 250 | 250 | 625 | 4587.5 | 0.29 | 701.45 | G300E | 1841553.57 | 14.45 | G300E | 678595.29 | 5.32
504 | Story13 | B66 | 50 MPa RC Beam (25 cm x 25 cm) | Beam | 50MPa | Concrete Rectangular | 250 | 250 | 625 | 7200 | 0.45 | 1100.92 | G300E | 4444591.3 | 34.87 | G300E | 839217.91 | 6.58
505 | Story13 | B67 | 50 MPa RC Beam (25 cm x 25 cm) | Beam | 50MPa | Concrete Rectangular | 250 | 250 | 625 | 4587.5 | 0.29 | 701.45 | G300E | 1973236.67 | 15.48 | G300E | 855977.04 | 6.72
506 | Story13 | B69 | 50 MPa RC Beam (25 cm x 25 cm) | Beam | 50MPa | Concrete Rectangular | 250 | 250 | 625 | 4587.5 | 0.29 | 701.45 | G300E | 1973542.5 | 15.49 | G300E | 855977.04 | 6.72
507 | Story13 | B7 | 50 MPa RC Beam (25 cm x 25 cm) | Beam | 50MPa | Concrete Rectangular | 250 | 250 | 625 | 4587.5 | 0.29 | 701.45 | G300E | 1777656.25 | 13.95 | G300E | 76672.69 | 0.6
508 | Story13 | B70 | 50 MPa RC Beam (25 cm x 25 cm) | Beam | 50MPa | Concrete Rectangular | 250 | 250 | 625 | 6987.5 | 0.44 | 1068.43 | G300E | 4314325.54 | 33.85 | G300E | 814449.33 | 6.39
509 | Story13 | B71 | 50 MPa RC Beam (25 cm x 25 cm) | Beam | 50MPa | Concrete Rectangular | 250 | 250 | 625 | 4587.5 | 0.29 | 701.45 | G300E | 1841553.57 | 14.45 | G300E | 678595.29 | 5.32
510 | Story13 | B72 | 50 MPa RC Beam (25 cm x 25 cm) | Beam | 50MPa | Concrete Rectangular | 250 | 250 | 625 | 6987.5 | 0.44 | 1068.43 | G300E | 3963818.18 | 31.1 | G300E | 92638.37 | 0.73
511 | Story13 | B73 | 50 MPa RC Beam (25 cm x 25 cm) | Beam | 50MPa | Concrete Rectangular | 250 | 250 | 625 | 4587.5 | 0.29 | 701.45 | G300E | 1900535.71 | 14.91 | G300E | 678595.29 | 5.32
512 | Story13 | B74 | 50 MPa RC Beam (25 cm x 25 cm) | Beam | 50MPa | Concrete Rectangular | 250 | 250 | 625 | 6987.5 | 0.44 | 1068.43 | G300E | 2983662.5 | 23.41 | G300E | 394766.75 | 3.1
513 | Story13 | B75 | 50 MPa RC Beam (25 cm x 25 cm) | Beam | 50MPa | Concrete Rectangular | 250 | 250 | 625 | 4587.5 | 0.29 | 701.45 | G300E | 1609925.78 | 12.63 | G300E | 1551961.29 | 12.18
514 | Story13 | B76 | 50 MPa RC Beam (25 cm x 25 cm) | Beam | 50MPa | Concrete Rectangular | 250 | 250 | 625 | 4587.5 | 0.29 | 701.45 | G300E | 1444145 | 11.33 | G300E | 1527000.6 | 11.98
515 | Story13 | B77 | 50 MPa RC Beam (25 cm x 25 cm) | Beam | 50MPa | Concrete Rectangular | 250 | 250 | 625 | 6987.5 | 0.44 | 1068.43 | G300E | 3754193.18 | 29.46 | G300E | 23159.59 | 0.18
516 | Story13 | B78 | 50 MPa RC Beam (25 cm x 25 cm) | Beam | 50MPa | Concrete Rectangular | 250 | 250 | 625 | 4587.5 | 0.29 | 701.45 | G300E | 1935925 | 15.19 | G300E | 702488.79 | 5.51
517 | Story13 | B79 | 50 MPa RC Beam (25 cm x 25 cm) | Beam | 50MPa | Concrete Rectangular | 250 | 250 | 625 | 6987.5 | 0.44 | 1068.43 | G300E | 3906965.34 | 30.66 | G300E | 69478.78 | 0.55
518 | Story13 | B8 | 50 MPa RC Beam (25 cm x 25 cm) | Beam | 50MPa | Concrete Rectangular | 250 | 250 | 625 | 6987.5 | 0.44 | 1068.43 | G300E | 3451825 | 27.08 | G300E | 873755.11 | 6.86
519 | Story13 | B80 | 50 MPa RC Beam (25 cm x 25 cm) | Beam | 50MPa | Concrete Rectangular | 250 | 250 | 625 | 4587.5 | 0.29 | 701.45 | G300E | 2230180.36 | 17.5 | G300E | 71680.51 | 0.56
520 | Story13 | B81 | 50 MPa RC Beam (25 cm x 25 cm) | Beam | 50MPa | Concrete Rectangular | 250 | 250 | 625 | 6987.5 | 0.44 | 1068.43 | G300E | 3386714.2 | 26.57 | G300E | 551986.3 | 4.33
521 | Story13 | B82 | 50 MPa RC Beam (25 cm x 25 cm) | Beam | 50MPa | Concrete Rectangular | 250 | 250 | 625 | 4587.5 | 0.29 | 701.45 | G300E | 2391070.54 | 18.76 | G300E | 71680.51 | 0.56
522 | Story13 | B83 | 50 MPa RC Beam (25 cm x 25 cm) | Beam | 50MPa | Concrete Rectangular | 250 | 250 | 625 | 6987.5 | 0.44 | 1068.43 | G300E | 2566000.57 | 20.13 | G300E | 707007.95 | 5.55
523 | Story13 | B84 | 50 MPa RC Beam (25 cm x 25 cm) | Beam | 50MPa | Concrete Rectangular | 250 | 250 | 625 | 4587.5 | 0.29 | 701.45 | G300E | 2391070.54 | 18.76 | G300E | 71680.51 | 0.56
524 | Story13 | B85 | 50 MPa RC Beam (25 cm x 25 cm) | Beam | 50MPa | Concrete Rectangular | 250 | 250 | 625 | 6987.5 | 0.44 | 1068.43 | G300E | 3386714.2 | 26.57 | G300E | 551986.3 | 4.33
525 | Story13 | B86 | 50 MPa RC Beam (25 cm x 25 cm) | Beam | 50MPa | Concrete Rectangular | 250 | 250 | 625 | 4587.5 | 0.29 | 701.45 | G300E | 2230180.36 | 17.5 | G300E | 71680.51 | 0.56
526 | Story13 | B87 | 50 MPa RC Beam (25 cm x 25 cm) | Beam | 50MPa | Concrete Rectangular | 250 | 250 | 625 | 6987.5 | 0.44 | 1068.43 | G300E | 3907282.95 | 30.66 | G300E | 69478.78 | 0.55
527 | Story13 | B88 | 50 MPa RC Beam (25 cm x 25 cm) | Beam | 50MPa | Concrete Rectangular | 250 | 250 | 625 | 4587.5 | 0.29 | 701.45 | G300E | 1935925 | 15.19 | G300E | 702488.79 | 5.51
528 | Story13 | B89 | 50 MPa RC Beam (25 cm x 25 cm) | Beam | 50MPa | Concrete Rectangular | 250 | 250 | 625 | 6987.5 | 0.44 | 1068.43 | G300E | 3754193.18 | 29.46 | G300E | 23159.59 | 0.18
529 | Story13 | B9 | 50 MPa RC Beam (25 cm x 25 cm) | Beam | 50MPa | Concrete Rectangular | 250 | 250 | 625 | 4587.5 | 0.29 | 701.45 | G300E | 1782243.75 | 13.98 | G300E | 76612.89 | 0.6
530 | Story13 | B90 | 50 MPa RC Beam (25 cm x 25 cm) | Beam | 50MPa | Concrete Rectangular | 250 | 250 | 625 | 4587.5 | 0.29 | 701.45 | G300E | 1444145 | 11.33 | G300E | 1527000.6 | 11.98
531 | Story13 | B91 | 50 MPa RC Beam (25 cm x 25 cm) | Beam | 50MPa | Concrete Rectangular | 250 | 250 | 625 | 4587.5 | 0.29 | 701.45 | G300E | 1415571.43 | 11.11 | G300E | 955510.71 | 7.5
532 | Story13 | B92 | 50 MPa RC Beam (25 cm x 25 cm) | Beam | 50MPa | Concrete Rectangular | 250 | 250 | 625 | 6987.5 | 0.44 | 1068.43 | G300E | 3610949.43 | 28.33 | G300E | 657751.64 | 5.16
533 | Story13 | B93 | 50 MPa RC Beam (25 cm x 25 cm) | Beam | 50MPa | Concrete Rectangular | 250 | 250 | 625 | 4587.5 | 0.29 | 701.45 | G300E | 1608574.11 | 12.62 | G300E | 375137.9 | 2.94
534 | Story13 | B94 | 50 MPa RC Beam (25 cm x 25 cm) | Beam | 50MPa | Concrete Rectangular | 250 | 250 | 625 | 6987.5 | 0.44 | 1068.43 | G300E | 3008753.98 | 23.61 | G300E | 649837.5 | 5.1
535 | Story13 | B95 | 50 MPa RC Beam (25 cm x 25 cm) | Beam | 50MPa | Concrete Rectangular | 250 | 250 | 625 | 4587.5 | 0.29 | 701.45 | G300E | 1719657.14 | 13.49 | G300E | 23893.5 | 0.19
536 | Story13 | B96 | 50 MPa RC Beam (25 cm x 25 cm) | Beam | 50MPa | Concrete Rectangular | 250 | 250 | 625 | 6987.5 | 0.44 | 1068.43 | G300E | 3246328.98 | 25.47 | G300E | 634592.05 | 4.98
537 | Story13 | B97 | 50 MPa RC Beam (25 cm x 25 cm) | Beam | 50MPa | Concrete Rectangular | 250 | 250 | 625 | 4587.5 | 0.29 | 701.45 | G300E | 1782243.75 | 13.98 | G300E | 76641.56 | 0.6
538 | Story13 | B98 | 50 MPa RC Beam (25 cm x 25 cm) | Beam | 50MPa | Concrete Rectangular | 250 | 250 | 625 | 6987.5 | 0.44 | 1068.43 | G300E | 3373692.05 | 26.47 | G300E | 634592.05 | 4.98
539 | Story13 | B99 | 50 MPa RC Beam (25 cm x 25 cm) | Beam | 50MPa | Concrete Rectangular | 250 | 250 | 625 | 4587.5 | 0.29 | 701.45 | G300E | 1782243.75 | 13.98 | G300E | 76640.74 | 0.6
540 | Story14 | B1 | 50 MPa RC Beam (25 cm x 25 cm) | Beam | 50MPa | Concrete Rectangular | 250 | 250 | 625 | 4587.5 | 0.29 | 701.45 | G300E | 1422125 | 11.16 | G300E | 954527.68 | 7.49
541 | Story14 | B10 | 50 MPa RC Beam (25 cm x 25 cm) | Beam | 50MPa | Concrete Rectangular | 250 | 250 | 625 | 6987.5 | 0.44 | 1068.43 | G300E | 3313530.73 | 26 | G300E | 998921.35 | 7.84
542 | Story14 | B100 | 50 MPa RC Beam (25 cm x 25 cm) | Beam | 50MPa | Concrete Rectangular | 250 | 250 | 625 | 6987.5 | 0.44 | 1068.43 | G300E | 3235212.5 | 25.38 | G300E | 634592.05 | 4.98
543 | Story14 | B101 | 50 MPa RC Beam (25 cm x 25 cm) | Beam | 50MPa | Concrete Rectangular | 250 | 250 | 625 | 4587.5 | 0.29 | 701.45 | G300E | 1766515.18 | 13.86 | G300E | 23893.5 | 0.19
544 | Story14 | B102 | 50 MPa RC Beam (25 cm x 25 cm) | Beam | 50MPa | Concrete Rectangular | 250 | 250 | 625 | 6987.5 | 0.44 | 1068.43 | G300E | 2979851.14 | 23.38 | G300E | 673658.52 | 5.29
545 | Story14 | B103 | 50 MPa RC Beam (25 cm x 25 cm) | Beam | 50MPa | Concrete Rectangular | 250 | 250 | 625 | 4587.5 | 0.29 | 701.45 | G300E | 1621681.25 | 12.72 | G300E | 375137.9 | 2.94
546 | Story14 | B104 | 50 MPa RC Beam (25 cm x 25 cm) | Beam | 50MPa | Concrete Rectangular | 250 | 250 | 625 | 6987.5 | 0.44 | 1068.43 | G300E | 3576647.16 | 28.06 | G300E | 657751.64 | 5.16
547 | Story14 | B105 | 50 MPa RC Beam (25 cm x 25 cm) | Beam | 50MPa | Concrete Rectangular | 250 | 250 | 625 | 4587.5 | 0.29 | 701.45 | G300E | 1422125 | 11.16 | G300E | 954527.68 | 7.49
548 | Story14 | B106 | 50 MPa RC Beam (25 cm x 25 cm) | Beam | 50MPa | Concrete Rectangular | 250 | 250 | 625 | 6987.5 | 0.44 | 1068.43 | G300E | 3997485.23 | 31.37 | G300E | 989923.1 | 7.77
549 | Story14 | B107 | 50 MPa RC Beam (25 cm x 25 cm) | Beam | 50MPa | Concrete Rectangular | 250 | 250 | 625 | 6987.5 | 0.44 | 1068.43 | G300E | 2298279.89 | 18.03 | G300E | 2348711.41 | 18.43
550 | Story14 | B108 | 50 MPa RC Beam (25 cm x 25 cm) | Beam | 50MPa | Concrete Rectangular | 250 | 250 | 625 | 6987.5 | 0.44 | 1068.43 | G300E | 2900103.65 | 22.76 | G300E | 998921.35 | 7.84
551 | Story14 | B109 | 50 MPa RC Beam (25 cm x 25 cm) | Beam | 50MPa | Concrete Rectangular | 250 | 250 | 625 | 6987.5 | 0.44 | 1068.43 | G300E | 3460082.95 | 27.15 | G300E | 884236.36 | 6.94
552 | Story14 | B11 | 50 MPa RC Beam (25 cm x 25 cm) | Beam | 50MPa | Concrete Rectangular | 250 | 250 | 625 | 4587.5 | 0.29 | 701.45 | G300E | 1766515.18 | 13.86 | G300E | 23893.5 | 0.19
553 | Story14 | B110 | 50 MPa RC Beam (25 cm x 25 cm) | Beam | 50MPa | Concrete Rectangular | 250 | 250 | 625 | 6987.5 | 0.44 | 1068.43 | G300E | 3313239.58 | 26 | G300E | 998921.35 | 7.84
554 | Story14 | B111 | 50 MPa RC Beam (25 cm x 25 cm) | Beam | 50MPa | Concrete Rectangular | 250 | 250 | 625 | 6987.5 | 0.44 | 1068.43 | G300E | 2335951.63 | 18.33 | G300E | 2348711.41 | 18.43
555 | Story14 | B112 | 50 MPa RC Beam (25 cm x 25 cm) | Beam | 50MPa | Concrete Rectangular | 250 | 250 | 625 | 6987.5 | 0.44 | 1068.43 | G300E | 3997802.84 | 31.37 | G300E | 989923.1 | 7.77
556 | Story14 | B12 | 50 MPa RC Beam (25 cm x 25 cm) | Beam | 50MPa | Concrete Rectangular | 250 | 250 | 625 | 6987.5 | 0.44 | 1068.43 | G300E | 2335951.63 | 18.33 | G300E | 2348711.41 | 18.43
557 | Story14 | B13 | 50 MPa RC Beam (25 cm x 25 cm) | Beam | 50MPa | Concrete Rectangular | 250 | 250 | 625 | 4587.5 | 0.29 | 701.45 | G300E | 1621681.25 | 12.72 | G300E | 375137.9 | 2.94
558 | Story14 | B14 | 50 MPa RC Beam (25 cm x 25 cm) | Beam | 50MPa | Concrete Rectangular | 250 | 250 | 625 | 6987.5 | 0.44 | 1068.43 | G300E | 3997485.23 | 31.37 | G300E | 989923.1 | 7.77
559 | Story14 | B15 | 50 MPa RC Beam (25 cm x 25 cm) | Beam | 50MPa | Concrete Rectangular | 250 | 250 | 625 | 4587.5 | 0.29 | 701.45 | G300E | 1421797.32 | 11.16 | G300E | 954527.68 | 7.49
560 | Story14 | B16 | 50 MPa RC Beam (25 cm x 25 cm) | Beam | 50MPa | Concrete Rectangular | 250 | 250 | 625 | 4587.5 | 0.29 | 701.45 | G300E | 1664650.83 | 13.06 | G300E | 1534060 | 12.04
561 | Story14 | B17 | 50 MPa RC Beam (25 cm x 25 cm) | Beam | 50MPa | Concrete Rectangular | 250 | 250 | 625 | 6987.5 | 0.44 | 1068.43 | G300E | 3576647.16 | 28.06 | G300E | 657751.64 | 5.16
562 | Story14 | B18 | 50 MPa RC Beam (25 cm x 25 cm) | Beam | 50MPa | Concrete Rectangular | 250 | 250 | 625 | 4587.5 | 0.29 | 701.45 | G300E | 1936580.36 | 15.2 | G300E | 702488.79 | 5.51
563 | Story14 | B19 | 50 MPa RC Beam (25 cm x 25 cm) | Beam | 50MPa | Concrete Rectangular | 250 | 250 | 625 | 6987.5 | 0.44 | 1068.43 | G300E | 2983027.27 | 23.41 | G300E | 679375.57 | 5.33
564 | Story14 | B2 | 50 MPa RC Beam (25 cm x 25 cm) | Beam | 50MPa | Concrete Rectangular | 250 | 250 | 625 | 6987.5 | 0.44 | 1068.43 | G300E | 3996532.39 | 31.36 | G300E | 990875.94 | 7.77
565 | Story14 | B20 | 50 MPa RC Beam (25 cm x 25 cm) | Beam | 50MPa | Concrete Rectangular | 250 | 250 | 625 | 4587.5 | 0.29 | 701.45 | G300E | 2258360.71 | 17.72 | G300E | 71680.51 | 0.56
566 | Story14 | B21 | 50 MPa RC Beam (25 cm x 25 cm) | Beam | 50MPa | Concrete Rectangular | 250 | 250 | 625 | 6987.5 | 0.44 | 1068.43 | G300E | 3220364.06 | 25.27 | G300E | 602939 | 4.73
567 | Story14 | B22 | 50 MPa RC Beam (25 cm x 25 cm) | Beam | 50MPa | Concrete Rectangular | 250 | 250 | 625 | 4587.5 | 0.29 | 701.45 | G300E | 2413025 | 18.93 | G300E | 71680.51 | 0.56
568 | Story14 | B23 | 50 MPa RC Beam (25 cm x 25 cm) | Beam | 50MPa | Concrete Rectangular | 250 | 250 | 625 | 6987.5 | 0.44 | 1068.43 | G300E | 3344153.98 | 26.24 | G300E | 634592.05 | 4.98
569 | Story14 | B24 | 50 MPa RC Beam (25 cm x 25 cm) | Beam | 50MPa | Concrete Rectangular | 250 | 250 | 625 | 4587.5 | 0.29 | 701.45 | G300E | 2418267.86 | 18.97 | G300E | 71680.51 | 0.56
570 | Story14 | B25 | 50 MPa RC Beam (25 cm x 25 cm) | Beam | 50MPa | Concrete Rectangular | 250 | 250 | 625 | 6987.5 | 0.44 | 1068.43 | G300E | 3234894.89 | 25.38 | G300E | 634592.05 | 4.98
571 | Story14 | B26 | 50 MPa RC Beam (25 cm x 25 cm) | Beam | 50MPa | Concrete Rectangular | 250 | 250 | 625 | 4587.5 | 0.29 | 701.45 | G300E | 2244270.54 | 17.61 | G300E | 71680.51 | 0.56
572 | Story14 | B27 | 50 MPa RC Beam (25 cm x 25 cm) | Beam | 50MPa | Concrete Rectangular | 250 | 250 | 625 | 6987.5 | 0.44 | 1068.43 | G300E | 2979851.14 | 23.38 | G300E | 673658.52 | 5.29
573 | Story14 | B28 | 50 MPa RC Beam (25 cm x 25 cm) | Beam | 50MPa | Concrete Rectangular | 250 | 250 | 625 | 4587.5 | 0.29 | 701.45 | G300E | 1935925 | 15.19 | G300E | 702488.79 | 5.51
574 | Story14 | B29 | 50 MPa RC Beam (25 cm x 25 cm) | Beam | 50MPa | Concrete Rectangular | 250 | 250 | 625 | 6987.5 | 0.44 | 1068.43 | G300E | 3576647.16 | 28.06 | G300E | 657751.64 | 5.16
575 | Story14 | B3 | 50 MPa RC Beam (25 cm x 25 cm) | Beam | 50MPa | Concrete Rectangular | 250 | 250 | 625 | 4587.5 | 0.29 | 701.45 | G300E | 1622991.96 | 12.73 | G300E | 375137.9 | 2.94
576 | Story14 | B30 | 50 MPa RC Beam (25 cm x 25 cm) | Beam | 50MPa | Concrete Rectangular | 250 | 250 | 625 | 4587.5 | 0.29 | 701.45 | G300E | 1664650.83 | 13.06 | G300E | 1534060 | 12.04
577 | Story14 | B31 | 50 MPa RC Beam (25 cm x 25 cm) | Beam | 50MPa | Concrete Rectangular | 250 | 250 | 625 | 4587.5 | 0.29 | 701.45 | G300E | 1507280.47 | 11.83 | G300E | 1532774.78 | 12.03
578 | Story14 | B32 | 50 MPa RC Beam (25 cm x 25 cm) | Beam | 50MPa | Concrete Rectangular | 250 | 250 | 625 | 6987.5 | 0.44 | 1068.43 | G300E | 3801200 | 29.83 | G300E | 234690.27 | 1.84
579 | Story14 | B33 | 50 MPa RC Beam (25 cm x 25 cm) | Beam | 50MPa | Concrete Rectangular | 250 | 250 | 625 | 4587.5 | 0.29 | 701.45 | G300E | 1897914.29 | 14.89 | G300E | 678595.29 | 5.32
580 | Story14 | B34 | 50 MPa RC Beam (25 cm x 25 cm) | Beam | 50MPa | Concrete Rectangular | 250 | 250 | 625 | 6987.5 | 0.44 | 1068.43 | G300E | 3927610.23 | 30.82 | G300E | 69478.78 | 0.55
581 | Story14 | B35 | 50 MPa RC Beam (25 cm x 25 cm) | Beam | 50MPa | Concrete Rectangular | 250 | 250 | 625 | 4587.5 | 0.29 | 701.45 | G300E | 1838932.14 | 14.43 | G300E | 678595.29 | 5.32
582 | Story14 | B36 | 50 MPa RC Beam (25 cm x 25 cm) | Beam | 50MPa | Concrete Rectangular | 250 | 250 | 625 | 6987.5 | 0.44 | 1068.43 | G300E | 2639686.93 | 20.71 | G300E | 551986.3 | 4.33
583 | Story14 | B37 | 50 MPa RC Beam (25 cm x 25 cm) | Beam | 50MPa | Concrete Rectangular | 250 | 250 | 625 | 4800 | 0.3 | 733.94 | G300E | 2056320 | 16.13 | G300E | 809227.2 | 6.35
584 | Story14 | B38 | 50 MPa RC Beam (25 cm x 25 cm) | Beam | 50MPa | Concrete Rectangular | 250 | 250 | 625 | 6987.5 | 0.44 | 1068.43 | G300E | 2512959.09 | 19.72 | G300E | 728923.3 | 5.72
585 | Story14 | B39 | 50 MPa RC Beam (25 cm x 25 cm) | Beam | 50MPa | Concrete Rectangular | 250 | 250 | 625 | 4800 | 0.3 | 733.94 | G300E | 2144960 | 16.83 | G300E | 904587.2 | 7.1
586 | Story14 | B4 | 50 MPa RC Beam (25 cm x 25 cm) | Beam | 50MPa | Concrete Rectangular | 250 | 250 | 625 | 6987.5 | 0.44 | 1068.43 | G300E | 2394124.54 | 18.79 | G300E | 1886366.2 | 14.8
587 | Story14 | B40 | 50 MPa RC Beam (25 cm x 25 cm) | Beam | 50MPa | Concrete Rectangular | 250 | 250 | 625 | 6987.5 | 0.44 | 1068.43 | G300E | 3362575.57 | 26.38 | G300E | 551986.3 | 4.33
588 | Story14 | B41 | 50 MPa RC Beam (25 cm x 25 cm) | Beam | 50MPa | Concrete Rectangular | 250 | 250 | 625 | 4587.5 | 0.29 | 701.45 | G300E | 1836966.07 | 14.41 | G300E | 678595.29 | 5.32
589 | Story14 | B42 | 50 MPa RC Beam (25 cm x 25 cm) | Beam | 50MPa | Concrete Rectangular | 250 | 250 | 625 | 6987.5 | 0.44 | 1068.43 | G300E | 3928245.45 | 30.82 | G300E | 69478.78 | 0.55
590 | Story14 | B43 | 50 MPa RC Beam (25 cm x 25 cm) | Beam | 50MPa | Concrete Rectangular | 250 | 250 | 625 | 4587.5 | 0.29 | 701.45 | G300E | 1898241.96 | 14.89 | G300E | 678595.29 | 5.32
591 | Story14 | B44 | 50 MPa RC Beam (25 cm x 25 cm) | Beam | 50MPa | Concrete Rectangular | 250 | 250 | 625 | 6987.5 | 0.44 | 1068.43 | G300E | 3801200 | 29.83 | G300E | 234690.27 | 1.84
592 | Story14 | B45 | 50 MPa RC Beam (25 cm x 25 cm) | Beam | 50MPa | Concrete Rectangular | 250 | 250 | 625 | 4587.5 | 0.29 | 701.45 | G300E | 1507280.47 | 11.83 | G300E | 1532774.78 | 12.03
593 | Story14 | B46 | 50 MPa RC Beam (25 cm x 25 cm) | Beam | 50MPa | Concrete Rectangular | 250 | 250 | 625 | 4587.5 | 0.29 | 701.45 | G300E | 1192094.64 | 9.35 | G300E | 1089203.57 | 8.55
594 | Story14 | B47 | 50 MPa RC Beam (25 cm x 25 cm) | Beam | 50MPa | Concrete Rectangular | 250 | 250 | 625 | 6987.5 | 0.44 | 1068.43 | G300E | 4089593.18 | 32.09 | G300E | 387953.94 | 3.04
595 | Story14 | B48 | 50 MPa RC Beam (25 cm x 25 cm) | Beam | 50MPa | Concrete Rectangular | 250 | 250 | 625 | 4587.5 | 0.29 | 701.45 | G300E | 1910366.07 | 14.99 | G300E | 702488.79 | 5.51
596 | Story14 | B49 | 50 MPa RC Beam (25 cm x 25 cm) | Beam | 50MPa | Concrete Rectangular | 250 | 250 | 625 | 6987.5 | 0.44 | 1068.43 | G300E | 4006060.8 | 31.43 | G300E | 92638.37 | 0.73
597 | Story14 | B5 | 50 MPa RC Beam (25 cm x 25 cm) | Beam | 50MPa | Concrete Rectangular | 250 | 250 | 625 | 4587.5 | 0.29 | 701.45 | G300E | 1752425 | 13.75 | G300E | 379121.12 | 2.97
598 | Story14 | B50 | 50 MPa RC Beam (25 cm x 25 cm) | Beam | 50MPa | Concrete Rectangular | 250 | 250 | 625 | 4587.5 | 0.29 | 701.45 | G300E | 1525999.11 | 11.97 | G300E | 654701.79 | 5.14
599 | Story14 | B51 | 50 MPa RC Beam (25 cm x 25 cm) | Beam | 50MPa | Concrete Rectangular | 250 | 250 | 625 | 7200 | 0.45 | 1100.92 | G300E | 4861565.22 | 38.15 | G300E | 858000.52 | 6.73
600 | Story14 | B55 | 50 MPa RC Beam (25 cm x 25 cm) | Beam | 50MPa | Concrete Rectangular | 250 | 250 | 625 | 6987.5 | 0.44 | 1068.43 | G300E | 4690435.33 | 36.8 | G300E | 832677.59 | 6.53
601 | Story14 | B56 | 50 MPa RC Beam (25 cm x 25 cm) | Beam | 50MPa | Concrete Rectangular | 250 | 250 | 625 | 4587.5 | 0.29 | 701.45 | G300E | 1526982.14 | 11.98 | G300E | 654701.79 | 5.14
602 | Story14 | B57 | 50 MPa RC Beam (25 cm x 25 cm) | Beam | 50MPa | Concrete Rectangular | 250 | 250 | 625 | 6987.5 | 0.44 | 1068.43 | G300E | 4007013.64 | 31.44 | G300E | 92638.37 | 0.73
603 | Story14 | B58 | 50 MPa RC Beam (25 cm x 25 cm) | Beam | 50MPa | Concrete Rectangular | 250 | 250 | 625 | 4587.5 | 0.29 | 701.45 | G300E | 1910366.07 | 14.99 | G300E | 702488.79 | 5.51
604 | Story14 | B59 | 50 MPa RC Beam (25 cm x 25 cm) | Beam | 50MPa | Concrete Rectangular | 250 | 250 | 625 | 6987.5 | 0.44 | 1068.43 | G300E | 2983027.27 | 23.41 | G300E | 395299.55 | 3.1
605 | Story14 | B6 | 50 MPa RC Beam (25 cm x 25 cm) | Beam | 50MPa | Concrete Rectangular | 250 | 250 | 625 | 6987.5 | 0.44 | 1068.43 | G300E | 2900394.79 | 22.76 | G300E | 994239 | 7.8
606 | Story14 | B60 | 50 MPa RC Beam (25 cm x 25 cm) | Beam | 50MPa | Concrete Rectangular | 250 | 250 | 625 | 4587.5 | 0.29 | 701.45 | G300E | 1192094.64 | 9.35 | G300E | 1089203.57 | 8.55
607 | Story14 | B61 | 50 MPa RC Beam (25 cm x 25 cm) | Beam | 50MPa | Concrete Rectangular | 250 | 250 | 625 | 4587.5 | 0.29 | 701.45 | G300E | 1569785.16 | 12.32 | G300E | 1532774.78 | 12.03
608 | Story14 | B62 | 50 MPa RC Beam (25 cm x 25 cm) | Beam | 50MPa | Concrete Rectangular | 250 | 250 | 625 | 6987.5 | 0.44 | 1068.43 | G300E | 4089593.18 | 32.09 | G300E | 387953.94 | 3.04
609 | Story14 | B63 | 50 MPa RC Beam (25 cm x 25 cm) | Beam | 50MPa | Concrete Rectangular | 250 | 250 | 625 | 4587.5 | 0.29 | 701.45 | G300E | 1898241.96 | 14.89 | G300E | 678595.29 | 5.32
610 | Story14 | B64 | 50 MPa RC Beam (25 cm x 25 cm) | Beam | 50MPa | Concrete Rectangular | 250 | 250 | 625 | 6987.5 | 0.44 | 1068.43 | G300E | 4007013.64 | 31.44 | G300E | 92638.37 | 0.73
611 | Story14 | B65 | 50 MPa RC Beam (25 cm x 25 cm) | Beam | 50MPa | Concrete Rectangular | 250 | 250 | 625 | 4587.5 | 0.29 | 701.45 | G300E | 1837621.43 | 14.42 | G300E | 678595.29 | 5.32
612 | Story14 | B66 | 50 MPa RC Beam (25 cm x 25 cm) | Beam | 50MPa | Concrete Rectangular | 250 | 250 | 625 | 7200 | 0.45 | 1100.92 | G300E | 4850295.65 | 38.06 | G300E | 859252.7 | 6.74
613 | Story14 | B67 | 50 MPa RC Beam (25 cm x 25 cm) | Beam | 50MPa | Concrete Rectangular | 250 | 250 | 625 | 4587.5 | 0.29 | 701.45 | G300E | 2051835.83 | 16.1 | G300E | 868516.2 | 6.81
614 | Story14 | B69 | 50 MPa RC Beam (25 cm x 25 cm) | Beam | 50MPa | Concrete Rectangular | 250 | 250 | 625 | 4587.5 | 0.29 | 701.45 | G300E | 2052141.67 | 16.1 | G300E | 868516.2 | 6.81
615 | Story14 | B7 | 50 MPa RC Beam (25 cm x 25 cm) | Beam | 50MPa | Concrete Rectangular | 250 | 250 | 625 | 4587.5 | 0.29 | 701.45 | G300E | 1807802.68 | 14.18 | G300E | 77708.15 | 0.61
616 | Story14 | B70 | 50 MPa RC Beam (25 cm x 25 cm) | Beam | 50MPa | Concrete Rectangular | 250 | 250 | 625 | 6987.5 | 0.44 | 1068.43 | G300E | 4709575 | 36.95 | G300E | 835108.02 | 6.55
617 | Story14 | B71 | 50 MPa RC Beam (25 cm x 25 cm) | Beam | 50MPa | Concrete Rectangular | 250 | 250 | 625 | 4587.5 | 0.29 | 701.45 | G300E | 1837621.43 | 14.42 | G300E | 678595.29 | 5.32
618 | Story14 | B72 | 50 MPa RC Beam (25 cm x 25 cm) | Beam | 50MPa | Concrete Rectangular | 250 | 250 | 625 | 6987.5 | 0.44 | 1068.43 | G300E | 4007013.64 | 31.44 | G300E | 92638.37 | 0.73
619 | Story14 | B73 | 50 MPa RC Beam (25 cm x 25 cm) | Beam | 50MPa | Concrete Rectangular | 250 | 250 | 625 | 4587.5 | 0.29 | 701.45 | G300E | 1898241.96 | 14.89 | G300E | 678595.29 | 5.32
620 | Story14 | B74 | 50 MPa RC Beam (25 cm x 25 cm) | Beam | 50MPa | Concrete Rectangular | 250 | 250 | 625 | 6987.5 | 0.44 | 1068.43 | G300E | 2983027.27 | 23.41 | G300E | 395297.96 | 3.1
621 | Story14 | B75 | 50 MPa RC Beam (25 cm x 25 cm) | Beam | 50MPa | Concrete Rectangular | 250 | 250 | 625 | 4587.5 | 0.29 | 701.45 | G300E | 1569785.16 | 12.32 | G300E | 1532774.78 | 12.03
622 | Story14 | B76 | 50 MPa RC Beam (25 cm x 25 cm) | Beam | 50MPa | Concrete Rectangular | 250 | 250 | 625 | 4587.5 | 0.29 | 701.45 | G300E | 1664650.83 | 13.06 | G300E | 1534060 | 12.04
623 | Story14 | B77 | 50 MPa RC Beam (25 cm x 25 cm) | Beam | 50MPa | Concrete Rectangular | 250 | 250 | 625 | 6987.5 | 0.44 | 1068.43 | G300E | 3801200 | 29.83 | G300E | 234690.27 | 1.84
624 | Story14 | B78 | 50 MPa RC Beam (25 cm x 25 cm) | Beam | 50MPa | Concrete Rectangular | 250 | 250 | 625 | 4587.5 | 0.29 | 701.45 | G300E | 1935925 | 15.19 | G300E | 702488.79 | 5.51
625 | Story14 | B79 | 50 MPa RC Beam (25 cm x 25 cm) | Beam | 50MPa | Concrete Rectangular | 250 | 250 | 625 | 6987.5 | 0.44 | 1068.43 | G300E | 3927610.23 | 30.82 | G300E | 69478.78 | 0.55
626 | Story14 | B8 | 50 MPa RC Beam (25 cm x 25 cm) | Beam | 50MPa | Concrete Rectangular | 250 | 250 | 625 | 6987.5 | 0.44 | 1068.43 | G300E | 3459447.73 | 27.14 | G300E | 883283.52 | 6.93
627 | Story14 | B80 | 50 MPa RC Beam (25 cm x 25 cm) | Beam | 50MPa | Concrete Rectangular | 250 | 250 | 625 | 4587.5 | 0.29 | 701.45 | G300E | 2244598.21 | 17.61 | G300E | 71680.51 | 0.56
628 | Story14 | B81 | 50 MPa RC Beam (25 cm x 25 cm) | Beam | 50MPa | Concrete Rectangular | 250 | 250 | 625 | 6987.5 | 0.44 | 1068.43 | G300E | 3364163.64 | 26.4 | G300E | 551986.3 | 4.33
629 | Story14 | B82 | 50 MPa RC Beam (25 cm x 25 cm) | Beam | 50MPa | Concrete Rectangular | 250 | 250 | 625 | 4587.5 | 0.29 | 701.45 | G300E | 2420233.93 | 18.99 | G300E | 71680.51 | 0.56
630 | Story14 | B83 | 50 MPa RC Beam (25 cm x 25 cm) | Beam | 50MPa | Concrete Rectangular | 250 | 250 | 625 | 6987.5 | 0.44 | 1068.43 | G300E | 2512323.86 | 19.71 | G300E | 735593.18 | 5.77
631 | Story14 | B84 | 50 MPa RC Beam (25 cm x 25 cm) | Beam | 50MPa | Concrete Rectangular | 250 | 250 | 625 | 4587.5 | 0.29 | 701.45 | G300E | 2420233.93 | 18.99 | G300E | 71680.51 | 0.56
632 | Story14 | B85 | 50 MPa RC Beam (25 cm x 25 cm) | Beam | 50MPa | Concrete Rectangular | 250 | 250 | 625 | 6987.5 | 0.44 | 1068.43 | G300E | 3364163.64 | 26.4 | G300E | 551986.3 | 4.33
633 | Story14 | B86 | 50 MPa RC Beam (25 cm x 25 cm) | Beam | 50MPa | Concrete Rectangular | 250 | 250 | 625 | 4587.5 | 0.29 | 701.45 | G300E | 2244598.21 | 17.61 | G300E | 71680.51 | 0.56
634 | Story14 | B87 | 50 MPa RC Beam (25 cm x 25 cm) | Beam | 50MPa | Concrete Rectangular | 250 | 250 | 625 | 6987.5 | 0.44 | 1068.43 | G300E | 3927610.23 | 30.82 | G300E | 69478.78 | 0.55
635 | Story14 | B88 | 50 MPa RC Beam (25 cm x 25 cm) | Beam | 50MPa | Concrete Rectangular | 250 | 250 | 625 | 4587.5 | 0.29 | 701.45 | G300E | 1936252.68 | 15.19 | G300E | 702488.79 | 5.51
636 | Story14 | B89 | 50 MPa RC Beam (25 cm x 25 cm) | Beam | 50MPa | Concrete Rectangular | 250 | 250 | 625 | 6987.5 | 0.44 | 1068.43 | G300E | 3801200 | 29.83 | G300E | 234690.27 | 1.84
637 | Story14 | B9 | 50 MPa RC Beam (25 cm x 25 cm) | Beam | 50MPa | Concrete Rectangular | 250 | 250 | 625 | 4587.5 | 0.29 | 701.45 | G300E | 1812717.86 | 14.22 | G300E | 77671.29 | 0.61
638 | Story14 | B90 | 50 MPa RC Beam (25 cm x 25 cm) | Beam | 50MPa | Concrete Rectangular | 250 | 250 | 625 | 4587.5 | 0.29 | 701.45 | G300E | 1664650.83 | 13.06 | G300E | 1534060 | 12.04
639 | Story14 | B91 | 50 MPa RC Beam (25 cm x 25 cm) | Beam | 50MPa | Concrete Rectangular | 250 | 250 | 625 | 4587.5 | 0.29 | 701.45 | G300E | 1421797.32 | 11.16 | G300E | 954527.68 | 7.49
640 | Story14 | B92 | 50 MPa RC Beam (25 cm x 25 cm) | Beam | 50MPa | Concrete Rectangular | 250 | 250 | 625 | 6987.5 | 0.44 | 1068.43 | G300E | 3576647.16 | 28.06 | G300E | 657751.64 | 5.16
641 | Story14 | B93 | 50 MPa RC Beam (25 cm x 25 cm) | Beam | 50MPa | Concrete Rectangular | 250 | 250 | 625 | 4587.5 | 0.29 | 701.45 | G300E | 1621681.25 | 12.72 | G300E | 375137.9 | 2.94
642 | Story14 | B94 | 50 MPa RC Beam (25 cm x 25 cm) | Beam | 50MPa | Concrete Rectangular | 250 | 250 | 625 | 6987.5 | 0.44 | 1068.43 | G300E | 2979851.14 | 23.38 | G300E | 673658.52 | 5.29
643 | Story14 | B95 | 50 MPa RC Beam (25 cm x 25 cm) | Beam | 50MPa | Concrete Rectangular | 250 | 250 | 625 | 4587.5 | 0.29 | 701.45 | G300E | 1766515.18 | 13.86 | G300E | 23893.5 | 0.19
644 | Story14 | B96 | 50 MPa RC Beam (25 cm x 25 cm) | Beam | 50MPa | Concrete Rectangular | 250 | 250 | 625 | 6987.5 | 0.44 | 1068.43 | G300E | 3235212.5 | 25.38 | G300E | 634592.05 | 4.98
645 | Story14 | B97 | 50 MPa RC Beam (25 cm x 25 cm) | Beam | 50MPa | Concrete Rectangular | 250 | 250 | 625 | 4587.5 | 0.29 | 701.45 | G300E | 1812717.86 | 14.22 | G300E | 77699.96 | 0.61
646 | Story14 | B98 | 50 MPa RC Beam (25 cm x 25 cm) | Beam | 50MPa | Concrete Rectangular | 250 | 250 | 625 | 6987.5 | 0.44 | 1068.43 | G300E | 3348282.95 | 26.27 | G300E | 634592.05 | 4.98
647 | Story14 | B99 | 50 MPa RC Beam (25 cm x 25 cm) | Beam | 50MPa | Concrete Rectangular | 250 | 250 | 625 | 4587.5 | 0.29 | 701.45 | G300E | 1812717.86 | 14.22 | G300E | 77698.32 | 0.61
648 | Story15 | B1 | 50 MPa RC Beam (27.5 cm x 25 cm) | Beam | 50MPa | Concrete Rectangular | 250 | 275 | 687.5 | 4600 | 0.32 | 773.7 | G300E | 1546520 | 12.13 | G300E | 1194160 | 9.37
649 | Story15 | B10 | 50 MPa RC Beam (27.5 cm x 25 cm) | Beam | 50MPa | Concrete Rectangular | 250 | 275 | 687.5 | 7000 | 0.48 | 1177.37 | G300E | 2652086.96 | 20.81 | G300E | 2046866.5 | 16.06
650 | Story15 | B100 | 50 MPa RC Beam (27.5 cm x 25 cm) | Beam | 50MPa | Concrete Rectangular | 250 | 275 | 687.5 | 7000 | 0.48 | 1177.37 | G300E | 3227318.18 | 25.32 | G300E | 1464272.73 | 11.49
651 | Story15 | B101 | 50 MPa RC Beam (27.5 cm x 25 cm) | Beam | 50MPa | Concrete Rectangular | 250 | 275 | 687.5 | 4600 | 0.32 | 773.7 | G300E | 1958285.71 | 15.37 | G300E | 784217.45 | 6.15
652 | Story15 | B102 | 50 MPa RC Beam (27.5 cm x 25 cm) | Beam | 50MPa | Concrete Rectangular | 250 | 275 | 687.5 | 7000 | 0.48 | 1177.37 | G300E | 3923500 | 30.79 | G300E | 752381.56 | 5.9
653 | Story15 | B103 | 50 MPa RC Beam (27.5 cm x 25 cm) | Beam | 50MPa | Concrete Rectangular | 250 | 275 | 687.5 | 4600 | 0.32 | 773.7 | G300E | 1939885.71 | 15.22 | G300E | 750594.65 | 5.89
654 | Story15 | B104 | 50 MPa RC Beam (27.5 cm x 25 cm) | Beam | 50MPa | Concrete Rectangular | 250 | 275 | 687.5 | 7000 | 0.48 | 1177.37 | G300E | 3480272.73 | 27.31 | G300E | 1264521.12 | 9.92
655 | Story15 | B105 | 50 MPa RC Beam (27.5 cm x 25 cm) | Beam | 50MPa | Concrete Rectangular | 250 | 275 | 687.5 | 4600 | 0.32 | 773.7 | G300E | 1546520 | 12.13 | G300E | 1194160 | 9.37
656 | Story15 | B106 | 50 MPa RC Beam (27.5 cm x 25 cm) | Beam | 50MPa | Concrete Rectangular | 250 | 275 | 687.5 | 7000 | 0.48 | 1177.37 | G300E | 2247913.04 | 17.64 | G300E | 2314869.57 | 18.16
657 | Story15 | B107 | 50 MPa RC Beam (27.5 cm x 25 cm) | Beam | 50MPa | Concrete Rectangular | 250 | 275 | 687.5 | 7000 | 0.48 | 1177.37 | G300E | 3767909.09 | 29.56 | G300E | 932590.91 | 7.32
658 | Story15 | B108 | 50 MPa RC Beam (27.5 cm x 25 cm) | Beam | 50MPa | Concrete Rectangular | 250 | 275 | 687.5 | 7000 | 0.48 | 1177.37 | G300E | 2818869.57 | 22.12 | G300E | 2046866.5 | 16.06
659 | Story15 | B109 | 50 MPa RC Beam (27.5 cm x 25 cm) | Beam | 50MPa | Concrete Rectangular | 250 | 275 | 687.5 | 7000 | 0.48 | 1177.37 | G300E | 3806727.27 | 29.87 | G300E | 956454.55 | 7.5
660 | Story15 | B11 | 50 MPa RC Beam (27.5 cm x 25 cm) | Beam | 50MPa | Concrete Rectangular | 250 | 275 | 687.5 | 4600 | 0.32 | 773.7 | G300E | 1958285.71 | 15.37 | G300E | 784217.45 | 6.15
661 | Story15 | B110 | 50 MPa RC Beam (27.5 cm x 25 cm) | Beam | 50MPa | Concrete Rectangular | 250 | 275 | 687.5 | 7000 | 0.48 | 1177.37 | G300E | 2651782.61 | 20.81 | G300E | 2046866.5 | 16.06
662 | Story15 | B111 | 50 MPa RC Beam (27.5 cm x 25 cm) | Beam | 50MPa | Concrete Rectangular | 250 | 275 | 687.5 | 7000 | 0.48 | 1177.37 | G300E | 3767909.09 | 29.56 | G300E | 932590.91 | 7.32
663 | Story15 | B112 | 50 MPa RC Beam (27.5 cm x 25 cm) | Beam | 50MPa | Concrete Rectangular | 250 | 275 | 687.5 | 7000 | 0.48 | 1177.37 | G300E | 2117347.83 | 16.61 | G300E | 2316086.96 | 18.17
664 | Story15 | B12 | 50 MPa RC Beam (27.5 cm x 25 cm) | Beam | 50MPa | Concrete Rectangular | 250 | 275 | 687.5 | 7000 | 0.48 | 1177.37 | G300E | 3767909.09 | 29.56 | G300E | 932590.91 | 7.32
665 | Story15 | B13 | 50 MPa RC Beam (27.5 cm x 25 cm) | Beam | 50MPa | Concrete Rectangular | 250 | 275 | 687.5 | 4600 | 0.32 | 773.7 | G300E | 1939885.71 | 15.22 | G300E | 750594.65 | 5.89
666 | Story15 | B14 | 50 MPa RC Beam (27.5 cm x 25 cm) | Beam | 50MPa | Concrete Rectangular | 250 | 275 | 687.5 | 7000 | 0.48 | 1177.37 | G300E | 2117347.83 | 16.61 | G300E | 2316086.96 | 18.17
667 | Story15 | B15 | 50 MPa RC Beam (27.5 cm x 25 cm) | Beam | 50MPa | Concrete Rectangular | 250 | 275 | 687.5 | 4600 | 0.32 | 773.7 | G300E | 1546520 | 12.13 | G300E | 1194160 | 9.37
668 | Story15 | B16 | 50 MPa RC Beam (27.5 cm x 25 cm) | Beam | 50MPa | Concrete Rectangular | 250 | 275 | 687.5 | 4600 | 0.32 | 773.7 | G300E | 1312642.86 | 10.3 | G300E | 1516028.57 | 11.9
669 | Story15 | B17 | 50 MPa RC Beam (27.5 cm x 25 cm) | Beam | 50MPa | Concrete Rectangular | 250 | 275 | 687.5 | 7000 | 0.48 | 1177.37 | G300E | 3481227.27 | 27.32 | G300E | 1264521.12 | 9.92
670 | Story15 | B18 | 50 MPa RC Beam (27.5 cm x 25 cm) | Beam | 50MPa | Concrete Rectangular | 250 | 275 | 687.5 | 4600 | 0.32 | 773.7 | G300E | 2094971.43 | 16.44 | G300E | 750594.65 | 5.89
671 | Story15 | B19 | 50 MPa RC Beam (27.5 cm x 25 cm) | Beam | 50MPa | Concrete Rectangular | 250 | 275 | 687.5 | 7000 | 0.48 | 1177.37 | G300E | 3930818.18 | 30.84 | G300E | 752381.56 | 5.9
672 | Story15 | B2 | 50 MPa RC Beam (27.5 cm x 25 cm) | Beam | 50MPa | Concrete Rectangular | 250 | 275 | 687.5 | 7000 | 0.48 | 1177.37 | G300E | 2248217.39 | 17.64 | G300E | 2317000 | 18.18
673 | Story15 | B20 | 50 MPa RC Beam (27.5 cm x 25 cm) | Beam | 50MPa | Concrete Rectangular | 250 | 275 | 687.5 | 4600 | 0.32 | 773.7 | G300E | 2323985.71 | 18.23 | G300E | 105417.87 | 0.83
674 | Story15 | B21 | 50 MPa RC Beam (27.5 cm x 25 cm) | Beam | 50MPa | Concrete Rectangular | 250 | 275 | 687.5 | 7000 | 0.48 | 1177.37 | G300E | 3364666.67 | 26.4 | G300E | 1365644.36 | 10.72
675 | Story15 | B22 | 50 MPa RC Beam (27.5 cm x 25 cm) | Beam | 50MPa | Concrete Rectangular | 250 | 275 | 687.5 | 4600 | 0.32 | 773.7 | G300E | 2537228.57 | 19.91 | G300E | 686989.3 | 5.39
676 | Story15 | B23 | 50 MPa RC Beam (27.5 cm x 25 cm) | Beam | 50MPa | Concrete Rectangular | 250 | 275 | 687.5 | 7000 | 0.48 | 1177.37 | G300E | 3515909.09 | 27.59 | G300E | 675818.18 | 5.3
677 | Story15 | B24 | 50 MPa RC Beam (27.5 cm x 25 cm) | Beam | 50MPa | Concrete Rectangular | 250 | 275 | 687.5 | 4600 | 0.32 | 773.7 | G300E | 2543142.86 | 19.95 | G300E | 454360.73 | 3.57
678 | Story15 | B25 | 50 MPa RC Beam (27.5 cm x 25 cm) | Beam | 50MPa | Concrete Rectangular | 250 | 275 | 687.5 | 7000 | 0.48 | 1177.37 | G300E | 3227636.36 | 25.33 | G300E | 1464272.73 | 11.49
679 | Story15 | B26 | 50 MPa RC Beam (27.5 cm x 25 cm) | Beam | 50MPa | Concrete Rectangular | 250 | 275 | 687.5 | 4600 | 0.32 | 773.7 | G300E | 2309528.57 | 18.12 | G300E | 79063.4 | 0.62
680 | Story15 | B27 | 50 MPa RC Beam (27.5 cm x 25 cm) | Beam | 50MPa | Concrete Rectangular | 250 | 275 | 687.5 | 7000 | 0.48 | 1177.37 | G300E | 3924136.36 | 30.79 | G300E | 752381.56 | 5.9
681 | Story15 | B28 | 50 MPa RC Beam (27.5 cm x 25 cm) | Beam | 50MPa | Concrete Rectangular | 250 | 275 | 687.5 | 4600 | 0.32 | 773.7 | G300E | 2094971.43 | 16.44 | G300E | 750594.65 | 5.89
682 | Story15 | B29 | 50 MPa RC Beam (27.5 cm x 25 cm) | Beam | 50MPa | Concrete Rectangular | 250 | 275 | 687.5 | 7000 | 0.48 | 1177.37 | G300E | 3480590.91 | 27.31 | G300E | 1264521.12 | 9.92
683 | Story15 | B3 | 50 MPa RC Beam (27.5 cm x 25 cm) | Beam | 50MPa | Concrete Rectangular | 250 | 275 | 687.5 | 4600 | 0.32 | 773.7 | G300E | 1939885.71 | 15.22 | G300E | 750594.65 | 5.89
684 | Story15 | B30 | 50 MPa RC Beam (27.5 cm x 25 cm) | Beam | 50MPa | Concrete Rectangular | 250 | 275 | 687.5 | 4600 | 0.32 | 773.7 | G300E | 1312314.29 | 10.3 | G300E | 1516028.57 | 11.9
685 | Story15 | B31 | 50 MPa RC Beam (27.5 cm x 25 cm) | Beam | 50MPa | Concrete Rectangular | 250 | 275 | 687.5 | 4600 | 0.32 | 773.7 | G300E | 1582687.5 | 12.42 | G300E | 2074660.16 | 16.28
686 | Story15 | B32 | 50 MPa RC Beam (27.5 cm x 25 cm) | Beam | 50MPa | Concrete Rectangular | 250 | 275 | 687.5 | 7000 | 0.48 | 1177.37 | G300E | 4134136.36 | 32.44 | G300E | 419795.09 | 3.29
687 | Story15 | B33 | 50 MPa RC Beam (27.5 cm x 25 cm) | Beam | 50MPa | Concrete Rectangular | 250 | 275 | 687.5 | 4600 | 0.32 | 773.7 | G300E | 1877457.14 | 14.73 | G300E | 750594.65 | 5.89
688 | Story15 | B34 | 50 MPa RC Beam (27.5 cm x 25 cm) | Beam | 50MPa | Concrete Rectangular | 250 | 275 | 687.5 | 7000 | 0.48 | 1177.37 | G300E | 4252500 | 33.37 | G300E | 777902.68 | 6.1
689 | Story15 | B35 | 50 MPa RC Beam (27.5 cm x 25 cm) | Beam | 50MPa | Concrete Rectangular | 250 | 275 | 687.5 | 4600 | 0.32 | 773.7 | G300E | 1893885.71 | 14.86 | G300E | 750594.65 | 5.89
690 | Story15 | B36 | 50 MPa RC Beam (27.5 cm x 25 cm) | Beam | 50MPa | Concrete Rectangular | 250 | 275 | 687.5 | 7000 | 0.48 | 1177.37 | G300E | 2845500 | 22.33 | G300E | 2503521.12 | 19.64
691 | Story15 | B37 | 50 MPa RC Beam (27.5 cm x 25 cm) | Beam | 50MPa | Concrete Rectangular | 250 | 275 | 687.5 | 4800 | 0.33 | 807.34 | G300E | 2347200 | 18.42 | G300E | 1544133.92 | 12.12
692 | Story15 | B38 | 50 MPa RC Beam (27.5 cm x 25 cm) | Beam | 50MPa | Concrete Rectangular | 250 | 275 | 687.5 | 7000 | 0.48 | 1177.37 | G300E | 2706454.55 | 21.24 | G300E | 1681909.09 | 13.2
693 | Story15 | B39 | 50 MPa RC Beam (27.5 cm x 25 cm) | Beam | 50MPa | Concrete Rectangular | 250 | 275 | 687.5 | 4800 | 0.33 | 807.34 | G300E | 2404480 | 18.87 | G300E | 1426693.92 | 11.19
694 | Story15 | B4 | 50 MPa RC Beam (27.5 cm x 25 cm) | Beam | 50MPa | Concrete Rectangular | 250 | 275 | 687.5 | 7000 | 0.48 | 1177.37 | G300E | 3671080 | 28.8 | G300E | 1592698.59 | 12.5
695 | Story15 | B40 | 50 MPa RC Beam (27.5 cm x 25 cm) | Beam | 50MPa | Concrete Rectangular | 250 | 275 | 687.5 | 7000 | 0.48 | 1177.37 | G300E | 3564909.09 | 27.97 | G300E | 2503521.12 | 19.64
696 | Story15 | B41 | 50 MPa RC Beam (27.5 cm x 25 cm) | Beam | 50MPa | Concrete Rectangular | 250 | 275 | 687.5 | 4600 | 0.32 | 773.7 | G300E | 1891914.29 | 14.84 | G300E | 750594.65 | 5.89
697 | Story15 | B42 | 50 MPa RC Beam (27.5 cm x 25 cm) | Beam | 50MPa | Concrete Rectangular | 250 | 275 | 687.5 | 7000 | 0.48 | 1177.37 | G300E | 4253454.55 | 33.37 | G300E | 777902.68 | 6.1
698 | Story15 | B43 | 50 MPa RC Beam (27.5 cm x 25 cm) | Beam | 50MPa | Concrete Rectangular | 250 | 275 | 687.5 | 4600 | 0.32 | 773.7 | G300E | 1877457.14 | 14.73 | G300E | 750594.65 | 5.89
699 | Story15 | B44 | 50 MPa RC Beam (27.5 cm x 25 cm) | Beam | 50MPa | Concrete Rectangular | 250 | 275 | 687.5 | 7000 | 0.48 | 1177.37 | G300E | 4133818.18 | 32.44 | G300E | 419792.47 | 3.29
700 | Story15 | B45 | 50 MPa RC Beam (27.5 cm x 25 cm) | Beam | 50MPa | Concrete Rectangular | 250 | 275 | 687.5 | 4600 | 0.32 | 773.7 | G300E | 1582687.5 | 12.42 | G300E | 2074660.16 | 16.28
701 | Story15 | B46 | 50 MPa RC Beam (27.5 cm x 25 cm) | Beam | 50MPa | Concrete Rectangular | 250 | 275 | 687.5 | 4600 | 0.32 | 773.7 | G300E | 1234771.43 | 9.69 | G300E | 2068028.57 | 16.23
702 | Story15 | B47 | 50 MPa RC Beam (27.5 cm x 25 cm) | Beam | 50MPa | Concrete Rectangular | 250 | 275 | 687.5 | 7000 | 0.48 | 1177.37 | G300E | 4220045.45 | 33.11 | G300E | 813975.67 | 6.39
703 | Story15 | B48 | 50 MPa RC Beam (27.5 cm x 25 cm) | Beam | 50MPa | Concrete Rectangular | 250 | 275 | 687.5 | 4600 | 0.32 | 773.7 | G300E | 1757857.14 | 13.79 | G300E | 750594.65 | 5.89
704 | Story15 | B49 | 50 MPa RC Beam (27.5 cm x 25 cm) | Beam | 50MPa | Concrete Rectangular | 250 | 275 | 687.5 | 7000 | 0.48 | 1177.37 | G300E | 4252181.82 | 33.36 | G300E | 777902.68 | 6.1
705 | Story15 | B5 | 50 MPa RC Beam (27.5 cm x 25 cm) | Beam | 50MPa | Concrete Rectangular | 250 | 275 | 687.5 | 4600 | 0.32 | 773.7 | G300E | 1851094.12 | 14.52 | G300E | 565991.04 | 4.44
706 | Story15 | B50 | 50 MPa RC Beam (27.5 cm x 25 cm) | Beam | 50MPa | Concrete Rectangular | 250 | 275 | 687.5 | 4600 | 0.32 | 773.7 | G300E | 1564328.57 | 12.27 | G300E | 697885.71 | 5.48
707 | Story15 | B51 | 50 MPa RC Beam (27.5 cm x 25 cm) | Beam | 50MPa | Concrete Rectangular | 250 | 275 | 687.5 | 7200 | 0.5 | 1211.01 | G300E | 4949843.48 | 38.84 | G300E | 2249198.69 | 17.65
708 | Story15 | B55 | 50 MPa RC Beam (27.5 cm x 25 cm) | Beam | 50MPa | Concrete Rectangular | 250 | 275 | 687.5 | 7000 | 0.48 | 1177.37 | G300E | 4802913.04 | 37.69 | G300E | 2186234.67 | 17.15
709 | Story15 | B56 | 50 MPa RC Beam (27.5 cm x 25 cm) | Beam | 50MPa | Concrete Rectangular | 250 | 275 | 687.5 | 4600 | 0.32 | 773.7 | G300E | 1564985.71 | 12.28 | G300E | 697885.71 | 5.48
710 | Story15 | B57 | 50 MPa RC Beam (27.5 cm x 25 cm) | Beam | 50MPa | Concrete Rectangular | 250 | 275 | 687.5 | 7000 | 0.48 | 1177.37 | G300E | 4253454.55 | 33.37 | G300E | 777902.68 | 6.1
711 | Story15 | B58 | 50 MPa RC Beam (27.5 cm x 25 cm) | Beam | 50MPa | Concrete Rectangular | 250 | 275 | 687.5 | 4600 | 0.32 | 773.7 | G300E | 1757857.14 | 13.79 | G300E | 750594.65 | 5.89
712 | Story15 | B59 | 50 MPa RC Beam (27.5 cm x 25 cm) | Beam | 50MPa | Concrete Rectangular | 250 | 275 | 687.5 | 7000 | 0.48 | 1177.37 | G300E | 4220045.45 | 33.11 | G300E | 813975.67 | 6.39
713 | Story15 | B6 | 50 MPa RC Beam (27.5 cm x 25 cm) | Beam | 50MPa | Concrete Rectangular | 250 | 275 | 687.5 | 7000 | 0.48 | 1177.37 | G300E | 2799391.3 | 21.97 | G300E | 2033170.85 | 15.95
714 | Story15 | B60 | 50 MPa RC Beam (27.5 cm x 25 cm) | Beam | 50MPa | Concrete Rectangular | 250 | 275 | 687.5 | 4600 | 0.32 | 773.7 | G300E | 1234771.43 | 9.69 | G300E | 2068028.57 | 16.23
715 | Story15 | B61 | 50 MPa RC Beam (27.5 cm x 25 cm) | Beam | 50MPa | Concrete Rectangular | 250 | 275 | 687.5 | 4600 | 0.32 | 773.7 | G300E | 1510812.5 | 11.85 | G300E | 2074660.16 | 16.28
716 | Story15 | B62 | 50 MPa RC Beam (27.5 cm x 25 cm) | Beam | 50MPa | Concrete Rectangular | 250 | 275 | 687.5 | 7000 | 0.48 | 1177.37 | G300E | 4219727.27 | 33.11 | G300E | 813975.67 | 6.39
717 | Story15 | B63 | 50 MPa RC Beam (27.5 cm x 25 cm) | Beam | 50MPa | Concrete Rectangular | 250 | 275 | 687.5 | 4600 | 0.32 | 773.7 | G300E | 1877457.14 | 14.73 | G300E | 750594.65 | 5.89
718 | Story15 | B64 | 50 MPa RC Beam (27.5 cm x 25 cm) | Beam | 50MPa | Concrete Rectangular | 250 | 275 | 687.5 | 7000 | 0.48 | 1177.37 | G300E | 4253772.73 | 33.38 | G300E | 777902.68 | 6.1
719 | Story15 | B65 | 50 MPa RC Beam (27.5 cm x 25 cm) | Beam | 50MPa | Concrete Rectangular | 250 | 275 | 687.5 | 4600 | 0.32 | 773.7 | G300E | 1891914.29 | 14.84 | G300E | 750594.65 | 5.89
720 | Story15 | B66 | 50 MPa RC Beam (27.5 cm x 25 cm) | Beam | 50MPa | Concrete Rectangular | 250 | 275 | 687.5 | 7200 | 0.5 | 1211.01 | G300E | 4949217.39 | 38.83 | G300E | 2250156.44 | 17.66
721 | Story15 | B67 | 50 MPa RC Beam (27.5 cm x 25 cm) | Beam | 50MPa | Concrete Rectangular | 250 | 275 | 687.5 | 4600 | 0.32 | 773.7 | G300E | 2306440 | 18.1 | G300E | 1372155.01 | 10.77
722 | Story15 | B69 | 50 MPa RC Beam (27.5 cm x 25 cm) | Beam | 50MPa | Concrete Rectangular | 250 | 275 | 687.5 | 4600 | 0.32 | 773.7 | G300E | 2307360 | 18.1 | G300E | 1372155.01 | 10.77
723 | Story15 | B7 | 50 MPa RC Beam (27.5 cm x 25 cm) | Beam | 50MPa | Concrete Rectangular | 250 | 275 | 687.5 | 4600 | 0.32 | 773.7 | G300E | 1875157.14 | 14.71 | G300E | 1654754.47 | 12.98
724 | Story15 | B70 | 50 MPa RC Beam (27.5 cm x 25 cm) | Beam | 50MPa | Concrete Rectangular | 250 | 275 | 687.5 | 7000 | 0.48 | 1177.37 | G300E | 4812347.83 | 37.76 | G300E | 2187667.16 | 17.17
725 | Story15 | B71 | 50 MPa RC Beam (27.5 cm x 25 cm) | Beam | 50MPa | Concrete Rectangular | 250 | 275 | 687.5 | 4600 | 0.32 | 773.7 | G300E | 1891914.29 | 14.84 | G300E | 750594.65 | 5.89
726 | Story15 | B72 | 50 MPa RC Beam (27.5 cm x 25 cm) | Beam | 50MPa | Concrete Rectangular | 250 | 275 | 687.5 | 7000 | 0.48 | 1177.37 | G300E | 4253772.73 | 33.38 | G300E | 777902.68 | 6.1
727 | Story15 | B73 | 50 MPa RC Beam (27.5 cm x 25 cm) | Beam | 50MPa | Concrete Rectangular | 250 | 275 | 687.5 | 4600 | 0.32 | 773.7 | G300E | 1877457.14 | 14.73 | G300E | 750594.65 | 5.89
728 | Story15 | B74 | 50 MPa RC Beam (27.5 cm x 25 cm) | Beam | 50MPa | Concrete Rectangular | 250 | 275 | 687.5 | 7000 | 0.48 | 1177.37 | G300E | 4220045.45 | 33.11 | G300E | 813975.67 | 6.39
729 | Story15 | B75 | 50 MPa RC Beam (27.5 cm x 25 cm) | Beam | 50MPa | Concrete Rectangular | 250 | 275 | 687.5 | 4600 | 0.32 | 773.7 | G300E | 1510812.5 | 11.85 | G300E | 2074660.16 | 16.28
730 | Story15 | B76 | 50 MPa RC Beam (27.5 cm x 25 cm) | Beam | 50MPa | Concrete Rectangular | 250 | 275 | 687.5 | 4600 | 0.32 | 773.7 | G300E | 1312314.29 | 10.3 | G300E | 1516028.57 | 11.9
731 | Story15 | B77 | 50 MPa RC Beam (27.5 cm x 25 cm) | Beam | 50MPa | Concrete Rectangular | 250 | 275 | 687.5 | 7000 | 0.48 | 1177.37 | G300E | 4133818.18 | 32.44 | G300E | 419794.22 | 3.29
732 | Story15 | B78 | 50 MPa RC Beam (27.5 cm x 25 cm) | Beam | 50MPa | Concrete Rectangular | 250 | 275 | 687.5 | 4600 | 0.32 | 773.7 | G300E | 2094971.43 | 16.44 | G300E | 750594.65 | 5.89
733 | Story15 | B79 | 50 MPa RC Beam (27.5 cm x 25 cm) | Beam | 50MPa | Concrete Rectangular | 250 | 275 | 687.5 | 7000 | 0.48 | 1177.37 | G300E | 4253454.55 | 33.37 | G300E | 777902.68 | 6.1
734 | Story15 | B8 | 50 MPa RC Beam (27.5 cm x 25 cm) | Beam | 50MPa | Concrete Rectangular | 250 | 275 | 687.5 | 7000 | 0.48 | 1177.37 | G300E | 3807363.64 | 29.87 | G300E | 955500 | 7.5
735 | Story15 | B80 | 50 MPa RC Beam (27.5 cm x 25 cm) | Beam | 50MPa | Concrete Rectangular | 250 | 275 | 687.5 | 4600 | 0.32 | 773.7 | G300E | 2309857.14 | 18.12 | G300E | 79063.4 | 0.62
736 | Story15 | B81 | 50 MPa RC Beam (27.5 cm x 25 cm) | Beam | 50MPa | Concrete Rectangular | 250 | 275 | 687.5 | 7000 | 0.48 | 1177.37 | G300E | 3566500 | 27.98 | G300E | 2503521.12 | 19.64
737 | Story15 | B82 | 50 MPa RC Beam (27.5 cm x 25 cm) | Beam | 50MPa | Concrete Rectangular | 250 | 275 | 687.5 | 4600 | 0.32 | 773.7 | G300E | 2544128.57 | 19.96 | G300E | 454360.73 | 3.57
738 | Story15 | B83 | 50 MPa RC Beam (27.5 cm x 25 cm) | Beam | 50MPa | Concrete Rectangular | 250 | 275 | 687.5 | 7000 | 0.48 | 1177.37 | G300E | 2705818.18 | 21.23 | G300E | 1687636.36 | 13.24
739 | Story15 | B84 | 50 MPa RC Beam (27.5 cm x 25 cm) | Beam | 50MPa | Concrete Rectangular | 250 | 275 | 687.5 | 4600 | 0.32 | 773.7 | G300E | 2544128.57 | 19.96 | G300E | 454360.73 | 3.57
740 | Story15 | B85 | 50 MPa RC Beam (27.5 cm x 25 cm) | Beam | 50MPa | Concrete Rectangular | 250 | 275 | 687.5 | 7000 | 0.48 | 1177.37 | G300E | 3565863.64 | 27.98 | G300E | 2503521.12 | 19.64
741 | Story15 | B86 | 50 MPa RC Beam (27.5 cm x 25 cm) | Beam | 50MPa | Concrete Rectangular | 250 | 275 | 687.5 | 4600 | 0.32 | 773.7 | G300E | 2309528.57 | 18.12 | G300E | 79063.4 | 0.62
742 | Story15 | B87 | 50 MPa RC Beam (27.5 cm x 25 cm) | Beam | 50MPa | Concrete Rectangular | 250 | 275 | 687.5 | 7000 | 0.48 | 1177.37 | G300E | 4253454.55 | 33.37 | G300E | 777902.68 | 6.1
743 | Story15 | B88 | 50 MPa RC Beam (27.5 cm x 25 cm) | Beam | 50MPa | Concrete Rectangular | 250 | 275 | 687.5 | 4600 | 0.32 | 773.7 | G300E | 2094642.86 | 16.44 | G300E | 750594.65 | 5.89
744 | Story15 | B89 | 50 MPa RC Beam (27.5 cm x 25 cm) | Beam | 50MPa | Concrete Rectangular | 250 | 275 | 687.5 | 7000 | 0.48 | 1177.37 | G300E | 4133818.18 | 32.44 | G300E | 419796.84 | 3.29
745 | Story15 | B9 | 50 MPa RC Beam (27.5 cm x 25 cm) | Beam | 50MPa | Concrete Rectangular | 250 | 275 | 687.5 | 4600 | 0.32 | 773.7 | G300E | 1881071.43 | 14.76 | G300E | 1654754.47 | 12.98
746 | Story15 | B90 | 50 MPa RC Beam (27.5 cm x 25 cm) | Beam | 50MPa | Concrete Rectangular | 250 | 275 | 687.5 | 4600 | 0.32 | 773.7 | G300E | 1312642.86 | 10.3 | G300E | 1516028.57 | 11.9
747 | Story15 | B91 | 50 MPa RC Beam (27.5 cm x 25 cm) | Beam | 50MPa | Concrete Rectangular | 250 | 275 | 687.5 | 4600 | 0.32 | 773.7 | G300E | 1546520 | 12.13 | G300E | 1194160 | 9.37
748 | Story15 | B92 | 50 MPa RC Beam (27.5 cm x 25 cm) | Beam | 50MPa | Concrete Rectangular | 250 | 275 | 687.5 | 7000 | 0.48 | 1177.37 | G300E | 3480590.91 | 27.31 | G300E | 1264521.12 | 9.92
749 | Story15 | B93 | 50 MPa RC Beam (27.5 cm x 25 cm) | Beam | 50MPa | Concrete Rectangular | 250 | 275 | 687.5 | 4600 | 0.32 | 773.7 | G300E | 1939885.71 | 15.22 | G300E | 750594.65 | 5.89
750 | Story15 | B94 | 50 MPa RC Beam (27.5 cm x 25 cm) | Beam | 50MPa | Concrete Rectangular | 250 | 275 | 687.5 | 7000 | 0.48 | 1177.37 | G300E | 3923500 | 30.79 | G300E | 752381.56 | 5.9
751 | Story15 | B95 | 50 MPa RC Beam (27.5 cm x 25 cm) | Beam | 50MPa | Concrete Rectangular | 250 | 275 | 687.5 | 4600 | 0.32 | 773.7 | G300E | 1958285.71 | 15.37 | G300E | 784220.16 | 6.15
752 | Story15 | B96 | 50 MPa RC Beam (27.5 cm x 25 cm) | Beam | 50MPa | Concrete Rectangular | 250 | 275 | 687.5 | 7000 | 0.48 | 1177.37 | G300E | 3227318.18 | 25.32 | G300E | 1464272.73 | 11.49
753 | Story15 | B97 | 50 MPa RC Beam (27.5 cm x 25 cm) | Beam | 50MPa | Concrete Rectangular | 250 | 275 | 687.5 | 4600 | 0.32 | 773.7 | G300E | 1881728.57 | 14.76 | G300E | 1654754.47 | 12.98
754 | Story15 | B98 | 50 MPa RC Beam (27.5 cm x 25 cm) | Beam | 50MPa | Concrete Rectangular | 250 | 275 | 687.5 | 7000 | 0.48 | 1177.37 | G300E | 3517818.18 | 27.6 | G300E | 675818.18 | 5.3
755 | Story15 | B99 | 50 MPa RC Beam (27.5 cm x 25 cm) | Beam | 50MPa | Concrete Rectangular | 250 | 275 | 687.5 | 4600 | 0.32 | 773.7 | G300E | 1881728.57 | 14.76 | G300E | 1654754.47 | 12.98
756 | Story16 | B1 | 50 MPa RC Beam (27.5 cm x 25 cm) | Beam | 50MPa | Concrete Rectangular | 250 | 275 | 687.5 | 4600 | 0.32 | 773.7 | G300E | 1369485.71 | 10.75 | G300E | 1804842.86 | 14.16
757 | Story16 | B10 | 50 MPa RC Beam (27.5 cm x 25 cm) | Beam | 50MPa | Concrete Rectangular | 250 | 275 | 687.5 | 7000 | 0.48 | 1177.37 | G300E | 3675954.55 | 28.84 | G300E | 933545.45 | 7.32
758 | Story16 | B100 | 50 MPa RC Beam (27.5 cm x 25 cm) | Beam | 50MPa | Concrete Rectangular | 250 | 275 | 687.5 | 7000 | 0.48 | 1177.37 | G300E | 3673090.91 | 28.82 | G300E | 726860.43 | 5.7
759 | Story16 | B101 | 50 MPa RC Beam (27.5 cm x 25 cm) | Beam | 50MPa | Concrete Rectangular | 250 | 275 | 687.5 | 4600 | 0.32 | 773.7 | G300E | 2070328.57 | 16.24 | G300E | 95432.5 | 0.75
760 | Story16 | B102 | 50 MPa RC Beam (27.5 cm x 25 cm) | Beam | 50MPa | Concrete Rectangular | 250 | 275 | 687.5 | 7000 | 0.48 | 1177.37 | G300E | 3804500 | 29.85 | G300E | 1202927.01 | 9.44
761 | Story16 | B103 | 50 MPa RC Beam (27.5 cm x 25 cm) | Beam | 50MPa | Concrete Rectangular | 250 | 275 | 687.5 | 4600 | 0.32 | 773.7 | G300E | 1967485.71 | 15.44 | G300E | 668760.65 | 5.25
762 | Story16 | B104 | 50 MPa RC Beam (27.5 cm x 25 cm) | Beam | 50MPa | Concrete Rectangular | 250 | 275 | 687.5 | 7000 | 0.48 | 1177.37 | G300E | 4185681.82 | 32.84 | G300E | 1654295.84 | 12.98
763 | Story16 | B105 | 50 MPa RC Beam (27.5 cm x 25 cm) | Beam | 50MPa | Concrete Rectangular | 250 | 275 | 687.5 | 4600 | 0.32 | 773.7 | G300E | 1369485.71 | 10.75 | G300E | 1804842.86 | 14.16
764 | Story16 | B106 | 50 MPa RC Beam (27.5 cm x 25 cm) | Beam | 50MPa | Concrete Rectangular | 250 | 275 | 687.5 | 7000 | 0.48 | 1177.37 | G300E | 4068909.09 | 31.93 | G300E | 2508996.8 | 19.69
765 | Story16 | B107 | 50 MPa RC Beam (27.5 cm x 25 cm) | Beam | 50MPa | Concrete Rectangular | 250 | 275 | 687.5 | 7000 | 0.48 | 1177.37 | G300E | 3561727.27 | 27.95 | G300E | 933545.45 | 7.32
766 | Story16 | B108 | 50 MPa RC Beam (27.5 cm x 25 cm) | Beam | 50MPa | Concrete Rectangular | 250 | 275 | 687.5 | 7000 | 0.48 | 1177.37 | G300E | 3675636.36 | 28.84 | G300E | 933545.45 | 7.32
767 | Story16 | B109 | 50 MPa RC Beam (27.5 cm x 25 cm) | Beam | 50MPa | Concrete Rectangular | 250 | 275 | 687.5 | 7000 | 0.48 | 1177.37 | G300E | 2068818.18 | 16.23 | G300E | 2563909.09 | 20.12
768 | Story16 | B11 | 50 MPa RC Beam (27.5 cm x 25 cm) | Beam | 50MPa | Concrete Rectangular | 250 | 275 | 687.5 | 4600 | 0.32 | 773.7 | G300E | 2070328.57 | 16.24 | G300E | 95427.99 | 0.75
769 | Story16 | B110 | 50 MPa RC Beam (27.5 cm x 25 cm) | Beam | 50MPa | Concrete Rectangular | 250 | 275 | 687.5 | 7000 | 0.48 | 1177.37 | G300E | 3675954.55 | 28.84 | G300E | 933545.45 | 7.32
770 | Story16 | B111 | 50 MPa RC Beam (27.5 cm x 25 cm) | Beam | 50MPa | Concrete Rectangular | 250 | 275 | 687.5 | 7000 | 0.48 | 1177.37 | G300E | 3561727.27 | 27.95 | G300E | 933545.45 | 7.32
771 | Story16 | B112 | 50 MPa RC Beam (27.5 cm x 25 cm) | Beam | 50MPa | Concrete Rectangular | 250 | 275 | 687.5 | 7000 | 0.48 | 1177.37 | G300E | 4068909.09 | 31.93 | G300E | 2508996.8 | 19.69
772 | Story16 | B12 | 50 MPa RC Beam (27.5 cm x 25 cm) | Beam | 50MPa | Concrete Rectangular | 250 | 275 | 687.5 | 7000 | 0.48 | 1177.37 | G300E | 3562363.64 | 27.95 | G300E | 933545.45 | 7.32
773 | Story16 | B13 | 50 MPa RC Beam (27.5 cm x 25 cm) | Beam | 50MPa | Concrete Rectangular | 250 | 275 | 687.5 | 4600 | 0.32 | 773.7 | G300E | 1967485.71 | 15.44 | G300E | 668756.13 | 5.25
774 | Story16 | B14 | 50 MPa RC Beam (27.5 cm x 25 cm) | Beam | 50MPa | Concrete Rectangular | 250 | 275 | 687.5 | 7000 | 0.48 | 1177.37 | G300E | 4068909.09 | 31.93 | G300E | 2508996.8 | 19.69
775 | Story16 | B15 | 50 MPa RC Beam (27.5 cm x 25 cm) | Beam | 50MPa | Concrete Rectangular | 250 | 275 | 687.5 | 4600 | 0.32 | 773.7 | G300E | 1369157.14 | 10.74 | G300E | 1804842.86 | 14.16
776 | Story16 | B16 | 50 MPa RC Beam (27.5 cm x 25 cm) | Beam | 50MPa | Concrete Rectangular | 250 | 275 | 687.5 | 4600 | 0.32 | 773.7 | G300E | 1277157.14 | 10.02 | G300E | 1551514.29 | 12.17
777 | Story16 | B17 | 50 MPa RC Beam (27.5 cm x 25 cm) | Beam | 50MPa | Concrete Rectangular | 250 | 275 | 687.5 | 7000 | 0.48 | 1177.37 | G300E | 4186636.36 | 32.85 | G300E | 1654294.97 | 12.98
778 | Story16 | B18 | 50 MPa RC Beam (27.5 cm x 25 cm) | Beam | 50MPa | Concrete Rectangular | 250 | 275 | 687.5 | 4600 | 0.32 | 773.7 | G300E | 2094642.86 | 16.44 | G300E | 750594.65 | 5.89
779 | Story16 | B19 | 50 MPa RC Beam (27.5 cm x 25 cm) | Beam | 50MPa | Concrete Rectangular | 250 | 275 | 687.5 | 7000 | 0.48 | 1177.37 | G300E | 3811818.18 | 29.91 | G300E | 1090290.65 | 8.55
780 | Story16 | B2 | 50 MPa RC Beam (27.5 cm x 25 cm) | Beam | 50MPa | Concrete Rectangular | 250 | 275 | 687.5 | 7000 | 0.48 | 1177.37 | G300E | 4071454.55 | 31.95 | G300E | 2508996.8 | 19.69
781 | Story16 | B20 | 50 MPa RC Beam (27.5 cm x 25 cm) | Beam | 50MPa | Concrete Rectangular | 250 | 275 | 687.5 | 4600 | 0.32 | 773.7 | G300E | 2314128.57 | 18.16 | G300E | 454360.73 | 3.57
782 | Story16 | B21 | 50 MPa RC Beam (27.5 cm x 25 cm) | Beam | 50MPa | Concrete Rectangular | 250 | 275 | 687.5 | 7000 | 0.48 | 1177.37 | G300E | 3728083.33 | 29.25 | G300E | 666288.73 | 5.23
783 | Story16 | B22 | 50 MPa RC Beam (27.5 cm x 25 cm) | Beam | 50MPa | Concrete Rectangular | 250 | 275 | 687.5 | 4600 | 0.32 | 773.7 | G300E | 2553657.14 | 20.04 | G300E | 454360.73 | 3.57
784 | Story16 | B23 | 50 MPa RC Beam (27.5 cm x 25 cm) | Beam | 50MPa | Concrete Rectangular | 250 | 275 | 687.5 | 7000 | 0.48 | 1177.37 | G300E | 2889409.09 | 22.67 | G300E | 1576909.09 | 12.37
785 | Story16 | B24 | 50 MPa RC Beam (27.5 cm x 25 cm) | Beam | 50MPa | Concrete Rectangular | 250 | 275 | 687.5 | 4600 | 0.32 | 773.7 | G300E | 2558585.71 | 20.08 | G300E | 454360.73 | 3.57
786 | Story16 | B25 | 50 MPa RC Beam (27.5 cm x 25 cm) | Beam | 50MPa | Concrete Rectangular | 250 | 275 | 687.5 | 7000 | 0.48 | 1177.37 | G300E | 3673090.91 | 28.82 | G300E | 726860.43 | 5.7
787 | Story16 | B26 | 50 MPa RC Beam (27.5 cm x 25 cm) | Beam | 50MPa | Concrete Rectangular | 250 | 275 | 687.5 | 4600 | 0.32 | 773.7 | G300E | 2300000 | 18.05 | G300E | 428006.26 | 3.36
788 | Story16 | B27 | 50 MPa RC Beam (27.5 cm x 25 cm) | Beam | 50MPa | Concrete Rectangular | 250 | 275 | 687.5 | 7000 | 0.48 | 1177.37 | G300E | 3804500 | 29.85 | G300E | 1202927.01 | 9.44
789 | Story16 | B28 | 50 MPa RC Beam (27.5 cm x 25 cm) | Beam | 50MPa | Concrete Rectangular | 250 | 275 | 687.5 | 4600 | 0.32 | 773.7 | G300E | 2094642.86 | 16.44 | G300E | 750594.65 | 5.89
790 | Story16 | B29 | 50 MPa RC Beam (27.5 cm x 25 cm) | Beam | 50MPa | Concrete Rectangular | 250 | 275 | 687.5 | 7000 | 0.48 | 1177.37 | G300E | 4185681.82 | 32.84 | G300E | 1654297.59 | 12.98
791 | Story16 | B3 | 50 MPa RC Beam (27.5 cm x 25 cm) | Beam | 50MPa | Concrete Rectangular | 250 | 275 | 687.5 | 4600 | 0.32 | 773.7 | G300E | 1967814.29 | 15.44 | G300E | 669118.46 | 5.25
792 | Story16 | B30 | 50 MPa RC Beam (27.5 cm x 25 cm) | Beam | 50MPa | Concrete Rectangular | 250 | 275 | 687.5 | 4600 | 0.32 | 773.7 | G300E | 1277157.14 | 10.02 | G300E | 1551514.29 | 12.17
793 | Story16 | B31 | 50 MPa RC Beam (27.5 cm x 25 cm) | Beam | 50MPa | Concrete Rectangular | 250 | 275 | 687.5 | 4600 | 0.32 | 773.7 | G300E | 1255800 | 9.85 | G300E | 1572214.29 | 12.34
794 | Story16 | B32 | 50 MPa RC Beam (27.5 cm x 25 cm) | Beam | 50MPa | Concrete Rectangular | 250 | 275 | 687.5 | 7000 | 0.48 | 1177.37 | G300E | 4641000 | 36.42 | G300E | 94550.75 | 0.74
795 | Story16 | B33 | 50 MPa RC Beam (27.5 cm x 25 cm) | Beam | 50MPa | Concrete Rectangular | 250 | 275 | 687.5 | 4600 | 0.32 | 773.7 | G300E | 2013814.29 | 15.8 | G300E | 750594.65 | 5.89
796 | Story16 | B34 | 50 MPa RC Beam (27.5 cm x 25 cm) | Beam | 50MPa | Concrete Rectangular | 250 | 275 | 687.5 | 7000 | 0.48 | 1177.37 | G300E | 4170727.27 | 32.73 | G300E | 777902.68 | 6.1
797 | Story16 | B35 | 50 MPa RC Beam (27.5 cm x 25 cm) | Beam | 50MPa | Concrete Rectangular | 250 | 275 | 687.5 | 4600 | 0.32 | 773.7 | G300E | 1885671.43 | 14.8 | G300E | 866908.94 | 6.8
798 | Story16 | B36 | 50 MPa RC Beam (27.5 cm x 25 cm) | Beam | 50MPa | Concrete Rectangular | 250 | 275 | 687.5 | 7000 | 0.48 | 1177.37 | G300E | 2859181.82 | 22.43 | G300E | 2503521.12 | 19.64
799 | Story16 | B37 | 50 MPa RC Beam (27.5 cm x 25 cm) | Beam | 50MPa | Concrete Rectangular | 250 | 275 | 687.5 | 4800 | 0.33 | 807.34 | G300E | 2300480 | 18.05 | G300E | 1897413.92 | 14.89
800 | Story16 | B38 | 50 MPa RC Beam (27.5 cm x 25 cm) | Beam | 50MPa | Concrete Rectangular | 250 | 275 | 687.5 | 7000 | 0.48 | 1177.37 | G300E | 2603681.82 | 20.43 | G300E | 1678090.91 | 13.17
801 | Story16 | B39 | 50 MPa RC Beam (27.5 cm x 25 cm) | Beam | 50MPa | Concrete Rectangular | 250 | 275 | 687.5 | 4800 | 0.33 | 807.34 | G300E | 2422720 | 19.01 | G300E | 1445893.92 | 11.35
802 | Story16 | B4 | 50 MPa RC Beam (27.5 cm x 25 cm) | Beam | 50MPa | Concrete Rectangular | 250 | 275 | 687.5 | 7000 | 0.48 | 1177.37 | G300E | 3630760 | 28.49 | G300E | 1161160 | 9.11
803 | Story16 | B40 | 50 MPa RC Beam (27.5 cm x 25 cm) | Beam | 50MPa | Concrete Rectangular | 250 | 275 | 687.5 | 7000 | 0.48 | 1177.37 | G300E | 3578272.73 | 28.08 | G300E | 2503521.12 | 19.64
804 | Story16 | B41 | 50 MPa RC Beam (27.5 cm x 25 cm) | Beam | 50MPa | Concrete Rectangular | 250 | 275 | 687.5 | 4600 | 0.32 | 773.7 | G300E | 1883700 | 14.78 | G300E | 866908.94 | 6.8
805 | Story16 | B42 | 50 MPa RC Beam (27.5 cm x 25 cm) | Beam | 50MPa | Concrete Rectangular | 250 | 275 | 687.5 | 7000 | 0.48 | 1177.37 | G300E | 4171045.45 | 32.73 | G300E | 777902.68 | 6.1
806 | Story16 | B43 | 50 MPa RC Beam (27.5 cm x 25 cm) | Beam | 50MPa | Concrete Rectangular | 250 | 275 | 687.5 | 4600 | 0.32 | 773.7 | G300E | 2013814.29 | 15.8 | G300E | 750594.65 | 5.89
807 | Story16 | B44 | 50 MPa RC Beam (27.5 cm x 25 cm) | Beam | 50MPa | Concrete Rectangular | 250 | 275 | 687.5 | 7000 | 0.48 | 1177.37 | G300E | 3415363.64 | 26.8 | G300E | 94548.13 | 0.74
808 | Story16 | B45 | 50 MPa RC Beam (27.5 cm x 25 cm) | Beam | 50MPa | Concrete Rectangular | 250 | 275 | 687.5 | 4600 | 0.32 | 773.7 | G300E | 1255800 | 9.85 | G300E | 1572214.29 | 12.34
809 | Story16 | B46 | 50 MPa RC Beam (27.5 cm x 25 cm) | Beam | 50MPa | Concrete Rectangular | 250 | 275 | 687.5 | 4600 | 0.32 | 773.7 | G300E | 1636285.71 | 12.84 | G300E | 2361114.29 | 18.53
810 | Story16 | B47 | 50 MPa RC Beam (27.5 cm x 25 cm) | Beam | 50MPa | Concrete Rectangular | 250 | 275 | 687.5 | 7000 | 0.48 | 1177.37 | G300E | 4117590.91 | 32.31 | G300E | 727240.18 | 5.71
811 | Story16 | B48 | 50 MPa RC Beam (27.5 cm x 25 cm) | Beam | 50MPa | Concrete Rectangular | 250 | 275 | 687.5 | 4600 | 0.32 | 773.7 | G300E | 1721057.14 | 13.5 | G300E | 697885.71 | 5.48
812 | Story16 | B49 | 50 MPa RC Beam (27.5 cm x 25 cm) | Beam | 50MPa | Concrete Rectangular | 250 | 275 | 687.5 | 7000 | 0.48 | 1177.37 | G300E | 4263000 | 33.45 | G300E | 777902.68 | 6.1
813 | Story16 | B5 | 50 MPa RC Beam (27.5 cm x 25 cm) | Beam | 50MPa | Concrete Rectangular | 250 | 275 | 687.5 | 4600 | 0.32 | 773.7 | G300E | 1951752.94 | 15.31 | G300E | 296281.26 | 2.32
814 | Story16 | B50 | 50 MPa RC Beam (27.5 cm x 25 cm) | Beam | 50MPa | Concrete Rectangular | 250 | 275 | 687.5 | 4600 | 0.32 | 773.7 | G300E | 1542314.29 | 12.1 | G300E | 697885.71 | 5.48
815 | Story16 | B51 | 50 MPa RC Beam (27.5 cm x 25 cm) | Beam | 50MPa | Concrete Rectangular | 250 | 275 | 687.5 | 7200 | 0.5 | 1211.01 | G300E | 5131095.65 | 40.26 | G300E | 2272634.37 | 17.83
816 | Story16 | B55 | 50 MPa RC Beam (27.5 cm x 25 cm) | Beam | 50MPa | Concrete Rectangular | 250 | 275 | 687.5 | 7000 | 0.48 | 1177.37 | G300E | 4977913.04 | 39.06 | G300E | 2209005.14 | 17.33
817 | Story16 | B56 | 50 MPa RC Beam (27.5 cm x 25 cm) | Beam | 50MPa | Concrete Rectangular | 250 | 275 | 687.5 | 4600 | 0.32 | 773.7 | G300E | 1543628.57 | 12.11 | G300E | 697885.71 | 5.48
818 | Story16 | B57 | 50 MPa RC Beam (27.5 cm x 25 cm) | Beam | 50MPa | Concrete Rectangular | 250 | 275 | 687.5 | 7000 | 0.48 | 1177.37 | G300E | 4264272.73 | 33.46 | G300E | 777902.68 | 6.1
819 | Story16 | B58 | 50 MPa RC Beam (27.5 cm x 25 cm) | Beam | 50MPa | Concrete Rectangular | 250 | 275 | 687.5 | 4600 | 0.32 | 773.7 | G300E | 1721057.14 | 13.5 | G300E | 697885.71 | 5.48
820 | Story16 | B59 | 50 MPa RC Beam (27.5 cm x 25 cm) | Beam | 50MPa | Concrete Rectangular | 250 | 275 | 687.5 | 7000 | 0.48 | 1177.37 | G300E | 3052636.36 | 23.95 | G300E | 839876.55 | 6.59
821 | Story16 | B6 | 50 MPa RC Beam (27.5 cm x 25 cm) | Beam | 50MPa | Concrete Rectangular | 250 | 275 | 687.5 | 7000 | 0.48 | 1177.37 | G300E | 3640318.18 | 28.56 | G300E | 921136.36 | 7.23
822 | Story16 | B60 | 50 MPa RC Beam (27.5 cm x 25 cm) | Beam | 50MPa | Concrete Rectangular | 250 | 275 | 687.5 | 4600 | 0.32 | 773.7 | G300E | 1636285.71 | 12.84 | G300E | 2361114.29 | 18.53
823 | Story16 | B61 | 50 MPa RC Beam (27.5 cm x 25 cm) | Beam | 50MPa | Concrete Rectangular | 250 | 275 | 687.5 | 4600 | 0.32 | 773.7 | G300E | 1255800 | 9.85 | G300E | 1572214.29 | 12.34
824 | Story16 | B62 | 50 MPa RC Beam (27.5 cm x 25 cm) | Beam | 50MPa | Concrete Rectangular | 250 | 275 | 687.5 | 7000 | 0.48 | 1177.37 | G300E | 4117590.91 | 32.31 | G300E | 727238.43 | 5.71
825 | Story16 | B63 | 50 MPa RC Beam (27.5 cm x 25 cm) | Beam | 50MPa | Concrete Rectangular | 250 | 275 | 687.5 | 4600 | 0.32 | 773.7 | G300E | 2013814.29 | 15.8 | G300E | 750594.65 | 5.89
826 | Story16 | B64 | 50 MPa RC Beam (27.5 cm x 25 cm) | Beam | 50MPa | Concrete Rectangular | 250 | 275 | 687.5 | 7000 | 0.48 | 1177.37 | G300E | 4263318.18 | 33.45 | G300E | 777902.68 | 6.1
827 | Story16 | B65 | 50 MPa RC Beam (27.5 cm x 25 cm) | Beam | 50MPa | Concrete Rectangular | 250 | 275 | 687.5 | 4600 | 0.32 | 773.7 | G300E | 1884357.14 | 14.79 | G300E | 866908.94 | 6.8
828 | Story16 | B66 | 50 MPa RC Beam (27.5 cm x 25 cm) | Beam | 50MPa | Concrete Rectangular | 250 | 275 | 687.5 | 7200 | 0.5 | 1211.01 | G300E | 5130782.61 | 40.26 | G300E | 2273586.97 | 17.84
829 | Story16 | B67 | 50 MPa RC Beam (27.5 cm x 25 cm) | Beam | 50MPa | Concrete Rectangular | 250 | 275 | 687.5 | 4600 | 0.32 | 773.7 | G300E | 2324226.67 | 18.24 | G300E | 1390555.01 | 10.91
830 | Story16 | B69 | 50 MPa RC Beam (27.5 cm x 25 cm) | Beam | 50MPa | Concrete Rectangular | 250 | 275 | 687.5 | 4600 | 0.32 | 773.7 | G300E | 2325760 | 18.25 | G300E | 1390555.01 | 10.91
831 | Story16 | B7 | 50 MPa RC Beam (27.5 cm x 25 cm) | Beam | 50MPa | Concrete Rectangular | 250 | 275 | 687.5 | 4600 | 0.32 | 773.7 | G300E | 1919842.86 | 15.06 | G300E | 778426.46 | 6.11
832 | Story16 | B70 | 50 MPa RC Beam (27.5 cm x 25 cm) | Beam | 50MPa | Concrete Rectangular | 250 | 275 | 687.5 | 7000 | 0.48 | 1177.37 | G300E | 4989173.91 | 39.15 | G300E | 2210446.84 | 17.34
833 | Story16 | B71 | 50 MPa RC Beam (27.5 cm x 25 cm) | Beam | 50MPa | Concrete Rectangular | 250 | 275 | 687.5 | 4600 | 0.32 | 773.7 | G300E | 1884357.14 | 14.79 | G300E | 866908.94 | 6.8
834 | Story16 | B72 | 50 MPa RC Beam (27.5 cm x 25 cm) | Beam | 50MPa | Concrete Rectangular | 250 | 275 | 687.5 | 7000 | 0.48 | 1177.37 | G300E | 4263636.36 | 33.45 | G300E | 777902.68 | 6.1
835 | Story16 | B73 | 50 MPa RC Beam (27.5 cm x 25 cm) | Beam | 50MPa | Concrete Rectangular | 250 | 275 | 687.5 | 4600 | 0.32 | 773.7 | G300E | 2013814.29 | 15.8 | G300E | 750594.65 | 5.89
836 | Story16 | B74 | 50 MPa RC Beam (27.5 cm x 25 cm) | Beam | 50MPa | Concrete Rectangular | 250 | 275 | 687.5 | 7000 | 0.48 | 1177.37 | G300E | 3052636.36 | 23.95 | G300E | 839876.55 | 6.59
837 | Story16 | B75 | 50 MPa RC Beam (27.5 cm x 25 cm) | Beam | 50MPa | Concrete Rectangular | 250 | 275 | 687.5 | 4600 | 0.32 | 773.7 | G300E | 1255800 | 9.85 | G300E | 1572214.29 | 12.34
838 | Story16 | B76 | 50 MPa RC Beam (27.5 cm x 25 cm) | Beam | 50MPa | Concrete Rectangular | 250 | 275 | 687.5 | 4600 | 0.32 | 773.7 | G300E | 1277157.14 | 10.02 | G300E | 1551514.29 | 12.17
839 | Story16 | B77 | 50 MPa RC Beam (27.5 cm x 25 cm) | Beam | 50MPa | Concrete Rectangular | 250 | 275 | 687.5 | 7000 | 0.48 | 1177.37 | G300E | 4641000 | 36.42 | G300E | 94549.88 | 0.74
840 | Story16 | B78 | 50 MPa RC Beam (27.5 cm x 25 cm) | Beam | 50MPa | Concrete Rectangular | 250 | 275 | 687.5 | 4600 | 0.32 | 773.7 | G300E | 2094642.86 | 16.44 | G300E | 750594.65 | 5.89
841 | Story16 | B79 | 50 MPa RC Beam (27.5 cm x 25 cm) | Beam | 50MPa | Concrete Rectangular | 250 | 275 | 687.5 | 7000 | 0.48 | 1177.37 | G300E | 4171045.45 | 32.73 | G300E | 777902.68 | 6.1
842 | Story16 | B8 | 50 MPa RC Beam (27.5 cm x 25 cm) | Beam | 50MPa | Concrete Rectangular | 250 | 275 | 687.5 | 7000 | 0.48 | 1177.37 | G300E | 2068500 | 16.23 | G300E | 2560409.09 | 20.09
843 | Story16 | B80 | 50 MPa RC Beam (27.5 cm x 25 cm) | Beam | 50MPa | Concrete Rectangular | 250 | 275 | 687.5 | 4600 | 0.32 | 773.7 | G300E | 2300000 | 18.05 | G300E | 428006.26 | 3.36
844 | Story16 | B81 | 50 MPa RC Beam (27.5 cm x 25 cm) | Beam | 50MPa | Concrete Rectangular | 250 | 275 | 687.5 | 7000 | 0.48 | 1177.37 | G300E | 3579227.27 | 28.08 | G300E | 2503521.12 | 19.64
845 | Story16 | B82 | 50 MPa RC Beam (27.5 cm x 25 cm) | Beam | 50MPa | Concrete Rectangular | 250 | 275 | 687.5 | 4600 | 0.32 | 773.7 | G300E | 2560228.57 | 20.09 | G300E | 454360.73 | 3.57
846 | Story16 | B83 | 50 MPa RC Beam (27.5 cm x 25 cm) | Beam | 50MPa | Concrete Rectangular | 250 | 275 | 687.5 | 7000 | 0.48 | 1177.37 | G300E | 2603045.45 | 20.42 | G300E | 1685727.27 | 13.23
847 | Story16 | B84 | 50 MPa RC Beam (27.5 cm x 25 cm) | Beam | 50MPa | Concrete Rectangular | 250 | 275 | 687.5 | 4600 | 0.32 | 773.7 | G300E | 2560557.14 | 20.09 | G300E | 454360.73 | 3.57
848 | Story16 | B85 | 50 MPa RC Beam (27.5 cm x 25 cm) | Beam | 50MPa | Concrete Rectangular | 250 | 275 | 687.5 | 7000 | 0.48 | 1177.37 | G300E | 3579227.27 | 28.08 | G300E | 2503521.12 | 19.64
849 | Story16 | B86 | 50 MPa RC Beam (27.5 cm x 25 cm) | Beam | 50MPa | Concrete Rectangular | 250 | 275 | 687.5 | 4600 | 0.32 | 773.7 | G300E | 2300000 | 18.05 | G300E | 428006.26 | 3.36
850 | Story16 | B87 | 50 MPa RC Beam (27.5 cm x 25 cm) | Beam | 50MPa | Concrete Rectangular | 250 | 275 | 687.5 | 7000 | 0.48 | 1177.37 | G300E | 4171045.45 | 32.73 | G300E | 777902.68 | 6.1
851 | Story16 | B88 | 50 MPa RC Beam (27.5 cm x 25 cm) | Beam | 50MPa | Concrete Rectangular | 250 | 275 | 687.5 | 4600 | 0.32 | 773.7 | G300E | 2094642.86 | 16.44 | G300E | 750594.65 | 5.89
852 | Story16 | B89 | 50 MPa RC Beam (27.5 cm x 25 cm) | Beam | 50MPa | Concrete Rectangular | 250 | 275 | 687.5 | 7000 | 0.48 | 1177.37 | G300E | 3415363.64 | 26.8 | G300E | 94555.13 | 0.74
853 | Story16 | B9 | 50 MPa RC Beam (27.5 cm x 25 cm) | Beam | 50MPa | Concrete Rectangular | 250 | 275 | 687.5 | 4600 | 0.32 | 773.7 | G300E | 1921814.29 | 15.08 | G300E | 778297.25 | 6.11
854 | Story16 | B90 | 50 MPa RC Beam (27.5 cm x 25 cm) | Beam | 50MPa | Concrete Rectangular | 250 | 275 | 687.5 | 4600 | 0.32 | 773.7 | G300E | 1277157.14 | 10.02 | G300E | 1551514.29 | 12.17
855 | Story16 | B91 | 50 MPa RC Beam (27.5 cm x 25 cm) | Beam | 50MPa | Concrete Rectangular | 250 | 275 | 687.5 | 4600 | 0.32 | 773.7 | G300E | 1369485.71 | 10.75 | G300E | 1804842.86 | 14.16
856 | Story16 | B92 | 50 MPa RC Beam (27.5 cm x 25 cm) | Beam | 50MPa | Concrete Rectangular | 250 | 275 | 687.5 | 7000 | 0.48 | 1177.37 | G300E | 4185681.82 | 32.84 | G300E | 1654298.47 | 12.98
857 | Story16 | B93 | 50 MPa RC Beam (27.5 cm x 25 cm) | Beam | 50MPa | Concrete Rectangular | 250 | 275 | 687.5 | 4600 | 0.32 | 773.7 | G300E | 1967485.71 | 15.44 | G300E | 668760.65 | 5.25
858 | Story16 | B94 | 50 MPa RC Beam (27.5 cm x 25 cm) | Beam | 50MPa | Concrete Rectangular | 250 | 275 | 687.5 | 7000 | 0.48 | 1177.37 | G300E | 3804500 | 29.85 | G300E | 1202927.01 | 9.44
859 | Story16 | B95 | 50 MPa RC Beam (27.5 cm x 25 cm) | Beam | 50MPa | Concrete Rectangular | 250 | 275 | 687.5 | 4600 | 0.32 | 773.7 | G300E | 2070328.57 | 16.24 | G300E | 95437.93 | 0.75
860 | Story16 | B96 | 50 MPa RC Beam (27.5 cm x 25 cm) | Beam | 50MPa | Concrete Rectangular | 250 | 275 | 687.5 | 7000 | 0.48 | 1177.37 | G300E | 3673090.91 | 28.82 | G300E | 726860.43 | 5.7
861 | Story16 | B97 | 50 MPa RC Beam (27.5 cm x 25 cm) | Beam | 50MPa | Concrete Rectangular | 250 | 275 | 687.5 | 4600 | 0.32 | 773.7 | G300E | 1922471.43 | 15.08 | G300E | 778324.35 | 6.11
862 | Story16 | B98 | 50 MPa RC Beam (27.5 cm x 25 cm) | Beam | 50MPa | Concrete Rectangular | 250 | 275 | 687.5 | 7000 | 0.48 | 1177.37 | G300E | 2891000 | 22.68 | G300E | 1576909.09 | 12.37
863 | Story16 | B99 | 50 MPa RC Beam (27.5 cm x 25 cm) | Beam | 50MPa | Concrete Rectangular | 250 | 275 | 687.5 | 4600 | 0.32 | 773.7 | G300E | 1922471.43 | 15.08 | G300E | 778321.64 | 6.11
864 | Story17 | B1 | 50 MPa RC Beam (30 cm x 25 cm) | Beam | 50MPa | Concrete Rectangular | 250 | 300 | 750 | 4612.5 | 0.35 | 846.33 | G300E | 1729687.5 | 13.57 | G300E | 1326229.41 | 10.41
865 | Story17 | B10 | 50 MPa RC Beam (30 cm x 25 cm) | Beam | 50MPa | Concrete Rectangular | 250 | 300 | 750 | 7012.5 | 0.53 | 1286.7 | G300E | 2658859.5 | 20.86 | G300E | 2224225.31 | 17.45
866 | Story17 | B100 | 50 MPa RC Beam (30 cm x 25 cm) | Beam | 50MPa | Concrete Rectangular | 250 | 300 | 750 | 7012.5 | 0.53 | 1286.7 | G300E | 2963365.62 | 23.25 | G300E | 1538075 | 12.07
867 | Story17 | B101 | 50 MPa RC Beam (30 cm x 25 cm) | Beam | 50MPa | Concrete Rectangular | 250 | 300 | 750 | 4612.5 | 0.35 | 846.33 | G300E | 1839810.94 | 14.44 | G300E | 535737.26 | 4.2
868 | Story17 | B102 | 50 MPa RC Beam (30 cm x 25 cm) | Beam | 50MPa | Concrete Rectangular | 250 | 300 | 750 | 7012.5 | 0.53 | 1286.7 | G300E | 3610853.13 | 28.33 | G300E | 981166.79 | 7.7
869 | Story17 | B103 | 50 MPa RC Beam (30 cm x 25 cm) | Beam | 50MPa | Concrete Rectangular | 250 | 300 | 750 | 4612.5 | 0.35 | 846.33 | G300E | 1872098.44 | 14.69 | G300E | 942824.69 | 7.4
870 | Story17 | B104 | 50 MPa RC Beam (30 cm x 25 cm) | Beam | 50MPa | Concrete Rectangular | 250 | 300 | 750 | 7012.5 | 0.53 | 1286.7 | G300E | 3249417.19 | 25.5 | G300E | 1589208.4 | 12.47
871 | Story17 | B105 | 50 MPa RC Beam (30 cm x 25 cm) | Beam | 50MPa | Concrete Rectangular | 250 | 300 | 750 | 4612.5 | 0.35 | 846.33 | G300E | 1729687.5 | 13.57 | G300E | 1326229.41 | 10.41
872 | Story17 | B106 | 50 MPa RC Beam (30 cm x 25 cm) | Beam | 50MPa | Concrete Rectangular | 250 | 300 | 750 | 7012.5 | 0.53 | 1286.7 | G300E | 2548623 | 20 | G300E | 2447362.5 | 19.2
873 | Story17 | B107 | 50 MPa RC Beam (30 cm x 25 cm) | Beam | 50MPa | Concrete Rectangular | 250 | 300 | 750 | 7012.5 | 0.53 | 1286.7 | G300E | 3458623.44 | 27.14 | G300E | 1562618.75 | 12.26
874 | Story17 | B108 | 50 MPa RC Beam (30 cm x 25 cm) | Beam | 50MPa | Concrete Rectangular | 250 | 300 | 750 | 7012.5 | 0.53 | 1286.7 | G300E | 2817342 | 22.11 | G300E | 2198278.5 | 17.25
875 | Story17 | B109 | 50 MPa RC Beam (30 cm x 25 cm) | Beam | 50MPa | Concrete Rectangular | 250 | 300 | 750 | 7012.5 | 0.53 | 1286.7 | G300E | 3450150 | 27.07 | G300E | 1173425 | 9.21
876 | Story17 | B11 | 50 MPa RC Beam (30 cm x 25 cm) | Beam | 50MPa | Concrete Rectangular | 250 | 300 | 750 | 4612.5 | 0.35 | 846.33 | G300E | 1839810.94 | 14.44 | G300E | 535738.13 | 4.2
877 | Story17 | B110 | 50 MPa RC Beam (30 cm x 25 cm) | Beam | 50MPa | Concrete Rectangular | 250 | 300 | 750 | 7012.5 | 0.53 | 1286.7 | G300E | 2658859.5 | 20.86 | G300E | 2224224.47 | 17.45
878 | Story17 | B111 | 50 MPa RC Beam (30 cm x 25 cm) | Beam | 50MPa | Concrete Rectangular | 250 | 300 | 750 | 7012.5 | 0.53 | 1286.7 | G300E | 3458623.44 | 27.14 | G300E | 1562618.75 | 12.26
879 | Story17 | B112 | 50 MPa RC Beam (30 cm x 25 cm) | Beam | 50MPa | Concrete Rectangular | 250 | 300 | 750 | 7012.5 | 0.53 | 1286.7 | G300E | 2548062 | 19.99 | G300E | 2447362.5 | 19.2
880 | Story17 | B12 | 50 MPa RC Beam (30 cm x 25 cm) | Beam | 50MPa | Concrete Rectangular | 250 | 300 | 750 | 7012.5 | 0.53 | 1286.7 | G300E | 3458915.62 | 27.14 | G300E | 1562618.75 | 12.26
881 | Story17 | B13 | 50 MPa RC Beam (30 cm x 25 cm) | Beam | 50MPa | Concrete Rectangular | 250 | 300 | 750 | 4612.5 | 0.35 | 846.33 | G300E | 1872098.44 | 14.69 | G300E | 942824.69 | 7.4
882 | Story17 | B14 | 50 MPa RC Beam (30 cm x 25 cm) | Beam | 50MPa | Concrete Rectangular | 250 | 300 | 750 | 7012.5 | 0.53 | 1286.7 | G300E | 2548062 | 19.99 | G300E | 2447362.5 | 19.2
883 | Story17 | B15 | 50 MPa RC Beam (30 cm x 25 cm) | Beam | 50MPa | Concrete Rectangular | 250 | 300 | 750 | 4612.5 | 0.35 | 846.33 | G300E | 1729416.18 | 13.57 | G300E | 1326229.41 | 10.41
884 | Story17 | B16 | 50 MPa RC Beam (30 cm x 25 cm) | Beam | 50MPa | Concrete Rectangular | 250 | 300 | 750 | 4612.5 | 0.35 | 846.33 | G300E | 1442847.66 | 11.32 | G300E | 1637437.5 | 12.85
885 | Story17 | B17 | 50 MPa RC Beam (30 cm x 25 cm) | Beam | 50MPa | Concrete Rectangular | 250 | 300 | 750 | 7012.5 | 0.53 | 1286.7 | G300E | 3249709.38 | 25.5 | G300E | 1589208.4 | 12.47
886 | Story17 | B18 | 50 MPa RC Beam (30 cm x 25 cm) | Beam | 50MPa | Concrete Rectangular | 250 | 300 | 750 | 4612.5 | 0.35 | 846.33 | G300E | 1944745.31 | 15.26 | G300E | 942824.69 | 7.4
887 | Story17 | B19 | 50 MPa RC Beam (30 cm x 25 cm) | Beam | 50MPa | Concrete Rectangular | 250 | 300 | 750 | 7012.5 | 0.53 | 1286.7 | G300E | 3615820.31 | 28.37 | G300E | 981166.79 | 7.7
888 | Story17 | B2 | 50 MPa RC Beam (30 cm x 25 cm) | Beam | 50MPa | Concrete Rectangular | 250 | 300 | 750 | 7012.5 | 0.53 | 1286.7 | G300E | 2548062 | 19.99 | G300E | 2447362.5 | 19.2
889 | Story17 | B20 | 50 MPa RC Beam (30 cm x 25 cm) | Beam | 50MPa | Concrete Rectangular | 250 | 300 | 750 | 4612.5 | 0.35 | 846.33 | G300E | 2083408.59 | 16.35 | G300E | 75674.69 | 0.59
890 | Story17 | B21 | 50 MPa RC Beam (30 cm x 25 cm) | Beam | 50MPa | Concrete Rectangular | 250 | 300 | 750 | 7012.5 | 0.53 | 1286.7 | G300E | 3150073.44 | 24.72 | G300E | 1428212.5 | 11.21
891 | Story17 | B22 | 50 MPa RC Beam (30 cm x 25 cm) | Beam | 50MPa | Concrete Rectangular | 250 | 300 | 750 | 4612.5 | 0.35 | 846.33 | G300E | 2247728.91 | 17.64 | G300E | 801711.89 | 6.29
892 | Story17 | B23 | 50 MPa RC Beam (30 cm x 25 cm) | Beam | 50MPa | Concrete Rectangular | 250 | 300 | 750 | 7012.5 | 0.53 | 1286.7 | G300E | 3168773.44 | 24.86 | G300E | 878900 | 6.9
893 | Story17 | B24 | 50 MPa RC Beam (30 cm x 25 cm) | Beam | 50MPa | Concrete Rectangular | 250 | 300 | 750 | 4612.5 | 0.35 | 846.33 | G300E | 2251476.56 | 17.67 | G300E | 693318.14 | 5.44
894 | Story17 | B25 | 50 MPa RC Beam (30 cm x 25 cm) | Beam | 50MPa | Concrete Rectangular | 250 | 300 | 750 | 7012.5 | 0.53 | 1286.7 | G300E | 2963657.81 | 23.25 | G300E | 1538075 | 12.07
895 | Story17 | B26 | 50 MPa RC Beam (30 cm x 25 cm) | Beam | 50MPa | Concrete Rectangular | 250 | 300 | 750 | 4612.5 | 0.35 | 846.33 | G300E | 2071589.06 | 16.25 | G300E | 75674.69 | 0.59
896 | Story17 | B27 | 50 MPa RC Beam (30 cm x 25 cm) | Beam | 50MPa | Concrete Rectangular | 250 | 300 | 750 | 7012.5 | 0.53 | 1286.7 | G300E | 3610853.13 | 28.33 | G300E | 981166.79 | 7.7
897 | Story17 | B28 | 50 MPa RC Beam (30 cm x 25 cm) | Beam | 50MPa | Concrete Rectangular | 250 | 300 | 750 | 4612.5 | 0.35 | 846.33 | G300E | 1945321.88 | 15.26 | G300E | 942824.69 | 7.4
898 | Story17 | B29 | 50 MPa RC Beam (30 cm x 25 cm) | Beam | 50MPa | Concrete Rectangular | 250 | 300 | 750 | 7012.5 | 0.53 | 1286.7 | G300E | 3249709.38 | 25.5 | G300E | 1589208.4 | 12.47
899 | Story17 | B3 | 50 MPa RC Beam (30 cm x 25 cm) | Beam | 50MPa | Concrete Rectangular | 250 | 300 | 750 | 4612.5 | 0.35 | 846.33 | G300E | 1871810.16 | 14.69 | G300E | 942824.69 | 7.4
900 | Story17 | B30 | 50 MPa RC Beam (30 cm x 25 cm) | Beam | 50MPa | Concrete Rectangular | 250 | 300 | 750 | 4612.5 | 0.35 | 846.33 | G300E | 1442559.38 | 11.32 | G300E | 1637437.5 | 12.85
901 | Story17 | B31 | 50 MPa RC Beam (30 cm x 25 cm) | Beam | 50MPa | Concrete Rectangular | 250 | 300 | 750 | 4612.5 | 0.35 | 846.33 | G300E | 1653716.91 | 12.98 | G300E | 2094617.65 | 16.44
902 | Story17 | B32 | 50 MPa RC Beam (30 cm x 25 cm) | Beam | 50MPa | Concrete Rectangular | 250 | 300 | 750 | 7012.5 | 0.53 | 1286.7 | G300E | 3725390.62 | 29.23 | G300E | 102266.79 | 0.8
903 | Story17 | B33 | 50 MPa RC Beam (30 cm x 25 cm) | Beam | 50MPa | Concrete Rectangular | 250 | 300 | 750 | 4612.5 | 0.35 | 846.33 | G300E | 1748714.06 | 13.72 | G300E | 867150 | 6.8
904 | Story17 | B34 | 50 MPa RC Beam (30 cm x 25 cm) | Beam | 50MPa | Concrete Rectangular | 250 | 300 | 750 | 7012.5 | 0.53 | 1286.7 | G300E | 3983684.37 | 31.26 | G300E | 1006733.49 | 7.9
905 | Story17 | B35 | 50 MPa RC Beam (30 cm x 25 cm) | Beam | 50MPa | Concrete Rectangular | 250 | 300 | 750 | 4612.5 | 0.35 | 846.33 | G300E | 1769182.03 | 13.88 | G300E | 892374.9 | 7
906 | Story17 | B36 | 50 MPa RC Beam (30 cm x 25 cm) | Beam | 50MPa | Concrete Rectangular | 250 | 300 | 750 | 7012.5 | 0.53 | 1286.7 | G300E | 2724064.06 | 21.37 | G300E | 2687833.4 | 21.09
907 | Story17 | B37 | 50 MPa RC Beam (30 cm x 25 cm) | Beam | 50MPa | Concrete Rectangular | 250 | 300 | 750 | 4800 | 0.36 | 880.73 | G300E | 2267520 | 17.79 | G300E | 1990400.64 | 15.62
908 | Story17 | B38 | 50 MPa RC Beam (30 cm x 25 cm) | Beam | 50MPa | Concrete Rectangular | 250 | 300 | 750 | 7012.5 | 0.53 | 1286.7 | G300E | 2504339.06 | 19.65 | G300E | 1853637.5 | 14.54
909 | Story17 | B39 | 50 MPa RC Beam (30 cm x 25 cm) | Beam | 50MPa | Concrete Rectangular | 250 | 300 | 750 | 4800 | 0.36 | 880.73 | G300E | 2196900 | 17.24 | G300E | 1521300.6 | 11.94
910 | Story17 | B4 | 50 MPa RC Beam (30 cm x 25 cm) | Beam | 50MPa | Concrete Rectangular | 250 | 300 | 750 | 7012.5 | 0.53 | 1286.7 | G300E | 3418734 | 26.82 | G300E | 1618204.5 | 12.7
911 | Story17 | B40 | 50 MPa RC Beam (30 cm x 25 cm) | Beam | 50MPa | Concrete Rectangular | 250 | 300 | 750 | 7012.5 | 0.53 | 1286.7 | G300E | 3296751.56 | 25.87 | G300E | 2662266.7 | 20.89
912 | Story17 | B41 | 50 MPa RC Beam (30 cm x 25 cm) | Beam | 50MPa | Concrete Rectangular | 250 | 300 | 750 | 4612.5 | 0.35 | 846.33 | G300E | 1767164.06 | 13.87 | G300E | 892374.9 | 7
913 | Story17 | B42 | 50 MPa RC Beam (30 cm x 25 cm) | Beam | 50MPa | Concrete Rectangular | 250 | 300 | 750 | 7012.5 | 0.53 | 1286.7 | G300E | 3984560.94 | 31.26 | G300E | 1006733.49 | 7.9
914 | Story17 | B43 | 50 MPa RC Beam (30 cm x 25 cm) | Beam | 50MPa | Concrete Rectangular | 250 | 300 | 750 | 4612.5 | 0.35 | 846.33 | G300E | 1748714.06 | 13.72 | G300E | 867150 | 6.8
915 | Story17 | B44 | 50 MPa RC Beam (30 cm x 25 cm) | Beam | 50MPa | Concrete Rectangular | 250 | 300 | 750 | 7012.5 | 0.53 | 1286.7 | G300E | 3724806.25 | 29.23 | G300E | 102266.79 | 0.8
916 | Story17 | B45 | 50 MPa RC Beam (30 cm x 25 cm) | Beam | 50MPa | Concrete Rectangular | 250 | 300 | 750 | 4612.5 | 0.35 | 846.33 | G300E | 1653716.91 | 12.98 | G300E | 2094617.65 | 16.44
917 | Story17 | B46 | 50 MPa RC Beam (30 cm x 25 cm) | Beam | 50MPa | Concrete Rectangular | 250 | 300 | 750 | 4612.5 | 0.35 | 846.33 | G300E | 1382020.31 | 10.84 | G300E | 2204775 | 17.3
918 | Story17 | B47 | 50 MPa RC Beam (30 cm x 25 cm) | Beam | 50MPa | Concrete Rectangular | 250 | 300 | 750 | 7012.5 | 0.53 | 1286.7 | G300E | 3890184.38 | 30.52 | G300E | 930033.4 | 7.3
919 | Story17 | B48 | 50 MPa RC Beam (30 cm x 25 cm) | Beam | 50MPa | Concrete Rectangular | 250 | 300 | 750 | 4612.5 | 0.35 | 846.33 | G300E | 1707201.56 | 13.4 | G300E | 867150 | 6.8
920 | Story17 | B49 | 50 MPa RC Beam (30 cm x 25 cm) | Beam | 50MPa | Concrete Rectangular | 250 | 300 | 750 | 7012.5 | 0.53 | 1286.7 | G300E | 3881710.94 | 30.46 | G300E | 153400.19 | 1.2
921 | Story17 | B5 | 50 MPa RC Beam (30 cm x 25 cm) | Beam | 50MPa | Concrete Rectangular | 250 | 300 | 750 | 4612.5 | 0.35 | 846.33 | G300E | 1756005.88 | 13.78 | G300E | 592390.43 | 4.65
922 | Story17 | B50 | 50 MPa RC Beam (30 cm x 25 cm) | Beam | 50MPa | Concrete Rectangular | 250 | 300 | 750 | 4612.5 | 0.35 | 846.33 | G300E | 1569979.69 | 12.32 | G300E | 867150 | 6.8
923 | Story17 | B51 | 50 MPa RC Beam (30 cm x 25 cm) | Beam | 50MPa | Concrete Rectangular | 250 | 300 | 750 | 7200 | 0.54 | 1321.1 | G300E | 4522200 | 35.48 | G300E | 2397300.6 | 18.81
924 | Story17 | B55 | 50 MPa RC Beam (30 cm x 25 cm) | Beam | 50MPa | Concrete Rectangular | 250 | 300 | 750 | 7012.5 | 0.53 | 1286.7 | G300E | 4400635.94 | 34.53 | G300E | 2334870.9 | 18.32
925 | Story17 | B56 | 50 MPa RC Beam (30 cm x 25 cm) | Beam | 50MPa | Concrete Rectangular | 250 | 300 | 750 | 4612.5 | 0.35 | 846.33 | G300E | 1569979.69 | 12.32 | G300E | 867150 | 6.8
926 | Story17 | B57 | 50 MPa RC Beam (30 cm x 25 cm) | Beam | 50MPa | Concrete Rectangular | 250 | 300 | 750 | 7012.5 | 0.53 | 1286.7 | G300E | 3882879.69 | 30.47 | G300E | 153400.19 | 1.2
927 | Story17 | B58 | 50 MPa RC Beam (30 cm x 25 cm) | Beam | 50MPa | Concrete Rectangular | 250 | 300 | 750 | 4612.5 | 0.35 | 846.33 | G300E | 1707201.56 | 13.4 | G300E | 867150 | 6.8
928 | Story17 | B59 | 50 MPa RC Beam (30 cm x 25 cm) | Beam | 50MPa | Concrete Rectangular | 250 | 300 | 750 | 7012.5 | 0.53 | 1286.7 | G300E | 3890184.38 | 30.52 | G300E | 930033.4 | 7.3
929 | Story17 | B6 | 50 MPa RC Beam (30 cm x 25 cm) | Beam | 50MPa | Concrete Rectangular | 250 | 300 | 750 | 7012.5 | 0.53 | 1286.7 | G300E | 2794902 | 21.93 | G300E | 2178643.5 | 17.09
930 | Story17 | B60 | 50 MPa RC Beam (30 cm x 25 cm) | Beam | 50MPa | Concrete Rectangular | 250 | 300 | 750 | 4612.5 | 0.35 | 846.33 | G300E | 1382020.31 | 10.84 | G300E | 2204775 | 17.3
931 | Story17 | B61 | 50 MPa RC Beam (30 cm x 25 cm) | Beam | 50MPa | Concrete Rectangular | 250 | 300 | 750 | 4612.5 | 0.35 | 846.33 | G300E | 1653716.91 | 12.98 | G300E | 2094617.65 | 16.44
932 | Story17 | B62 | 50 MPa RC Beam (30 cm x 25 cm) | Beam | 50MPa | Concrete Rectangular | 250 | 300 | 750 | 7012.5 | 0.53 | 1286.7 | G300E | 3890184.38 | 30.52 | G300E | 930033.4 | 7.3
933 | Story17 | B63 | 50 MPa RC Beam (30 cm x 25 cm) | Beam | 50MPa | Concrete Rectangular | 250 | 300 | 750 | 4612.5 | 0.35 | 846.33 | G300E | 1748714.06 | 13.72 | G300E | 867150 | 6.8
934 | Story17 | B64 | 50 MPa RC Beam (30 cm x 25 cm) | Beam | 50MPa | Concrete Rectangular | 250 | 300 | 750 | 7012.5 | 0.53 | 1286.7 | G300E | 3882879.69 | 30.47 | G300E | 153400.19 | 1.2
935 | Story17 | B65 | 50 MPa RC Beam (30 cm x 25 cm) | Beam | 50MPa | Concrete Rectangular | 250 | 300 | 750 | 4612.5 | 0.35 | 846.33 | G300E | 1767740.62 | 13.87 | G300E | 892374.9 | 7
936 | Story17 | B66 | 50 MPa RC Beam (30 cm x 25 cm) | Beam | 50MPa | Concrete Rectangular | 250 | 300 | 750 | 7200 | 0.54 | 1321.1 | G300E | 4521300 | 35.48 | G300E | 2398500.6 | 18.82
937 | Story17 | B67 | 50 MPa RC Beam (30 cm x 25 cm) | Beam | 50MPa | Concrete Rectangular | 250 | 300 | 750 | 4612.5 | 0.35 | 846.33 | G300E | 2188919.53 | 17.18 | G300E | 1466487.3 | 11.51
938 | Story17 | B69 | 50 MPa RC Beam (30 cm x 25 cm) | Beam | 50MPa | Concrete Rectangular | 250 | 300 | 750 | 4612.5 | 0.35 | 846.33 | G300E | 2190072.66 | 17.18 | G300E | 1466487.3 | 11.51
939 | Story17 | B7 | 50 MPa RC Beam (30 cm x 25 cm) | Beam | 50MPa | Concrete Rectangular | 250 | 300 | 750 | 4612.5 | 0.35 | 846.33 | G300E | 1848459.38 | 14.5 | G300E | 1784749.8 | 14
940 | Story17 | B70 | 50 MPa RC Beam (30 cm x 25 cm) | Beam | 50MPa | Concrete Rectangular | 250 | 300 | 750 | 7012.5 | 0.53 | 1286.7 | G300E | 4404142.19 | 34.56 | G300E | 2337208.4 | 18.34
941 | Story17 | B71 | 50 MPa RC Beam (30 cm x 25 cm) | Beam | 50MPa | Concrete Rectangular | 250 | 300 | 750 | 4612.5 | 0.35 | 846.33 | G300E | 1767740.62 | 13.87 | G300E | 892374.9 | 7
942 | Story17 | B72 | 50 MPa RC Beam (30 cm x 25 cm) | Beam | 50MPa | Concrete Rectangular | 250 | 300 | 750 | 7012.5 | 0.53 | 1286.7 | G300E | 3882879.69 | 30.47 | G300E | 153400.19 | 1.2
943 | Story17 | B73 | 50 MPa RC Beam (30 cm x 25 cm) | Beam | 50MPa | Concrete Rectangular | 250 | 300 | 750 | 4612.5 | 0.35 | 846.33 | G300E | 1748714.06 | 13.72 | G300E | 867150 | 6.8
944 | Story17 | B74 | 50 MPa RC Beam (30 cm x 25 cm) | Beam | 50MPa | Concrete Rectangular | 250 | 300 | 750 | 7012.5 | 0.53 | 1286.7 | G300E | 3890184.38 | 30.52 | G300E | 930033.4 | 7.3
945 | Story17 | B75 | 50 MPa RC Beam (30 cm x 25 cm) | Beam | 50MPa | Concrete Rectangular | 250 | 300 | 750 | 4612.5 | 0.35 | 846.33 | G300E | 1653716.91 | 12.98 | G300E | 2094617.65 | 16.44
946 | Story17 | B76 | 50 MPa RC Beam (30 cm x 25 cm) | Beam | 50MPa | Concrete Rectangular | 250 | 300 | 750 | 4612.5 | 0.35 | 846.33 | G300E | 1442559.38 | 11.32 | G300E | 1637437.5 | 12.85
947 | Story17 | B77 | 50 MPa RC Beam (30 cm x 25 cm) | Beam | 50MPa | Concrete Rectangular | 250 | 300 | 750 | 7012.5 | 0.53 | 1286.7 | G300E | 3725098.44 | 29.23 | G300E | 102266.79 | 0.8
948 | Story17 | B78 | 50 MPa RC Beam (30 cm x 25 cm) | Beam | 50MPa | Concrete Rectangular | 250 | 300 | 750 | 4612.5 | 0.35 | 846.33 | G300E | 1945321.88 | 15.26 | G300E | 942824.69 | 7.4
949 | Story17 | B79 | 50 MPa RC Beam (30 cm x 25 cm) | Beam | 50MPa | Concrete Rectangular | 250 | 300 | 750 | 7012.5 | 0.53 | 1286.7 | G300E | 3984560.94 | 31.26 | G300E | 1006733.49 | 7.9
950 | Story17 | B8 | 50 MPa RC Beam (30 cm x 25 cm) | Beam | 50MPa | Concrete Rectangular | 250 | 300 | 750 | 7012.5 | 0.53 | 1286.7 | G300E | 3450442.19 | 27.07 | G300E | 1172256.25 | 9.2
951 | Story17 | B80 | 50 MPa RC Beam (30 cm x 25 cm) | Beam | 50MPa | Concrete Rectangular | 250 | 300 | 750 | 4612.5 | 0.35 | 846.33 | G300E | 2071589.06 | 16.25 | G300E | 75674.69 | 0.59
952 | Story17 | B81 | 50 MPa RC Beam (30 cm x 25 cm) | Beam | 50MPa | Concrete Rectangular | 250 | 300 | 750 | 7012.5 | 0.53 | 1286.7 | G300E | 3298212.5 | 25.88 | G300E | 2662266.7 | 20.89
953 | Story17 | B82 | 50 MPa RC Beam (30 cm x 25 cm) | Beam | 50MPa | Concrete Rectangular | 250 | 300 | 750 | 4612.5 | 0.35 | 846.33 | G300E | 2252917.97 | 17.68 | G300E | 693318.14 | 5.44
954 | Story17 | B83 | 50 MPa RC Beam (30 cm x 25 cm) | Beam | 50MPa | Concrete Rectangular | 250 | 300 | 750 | 7012.5 | 0.53 | 1286.7 | G300E | 2503462.5 | 19.64 | G300E | 1860650 | 14.6
955 | Story17 | B84 | 50 MPa RC Beam (30 cm x 25 cm) | Beam | 50MPa | Concrete Rectangular | 250 | 300 | 750 | 4612.5 | 0.35 | 846.33 | G300E | 2252917.97 | 17.68 | G300E | 693318.14 | 5.44
956 | Story17 | B85 | 50 MPa RC Beam (30 cm x 25 cm) | Beam | 50MPa | Concrete Rectangular | 250 | 300 | 750 | 7012.5 | 0.53 | 1286.7 | G300E | 3298212.5 | 25.88 | G300E | 2662266.7 | 20.89
957 | Story17 | B86 | 50 MPa RC Beam (30 cm x 25 cm) | Beam | 50MPa | Concrete Rectangular | 250 | 300 | 750 | 4612.5 | 0.35 | 846.33 | G300E | 2071589.06 | 16.25 | G300E | 75674.69 | 0.59
958 | Story17 | B87 | 50 MPa RC Beam (30 cm x 25 cm) | Beam | 50MPa | Concrete Rectangular | 250 | 300 | 750 | 7012.5 | 0.53 | 1286.7 | G300E | 3984560.94 | 31.26 | G300E | 1006733.49 | 7.9
959 | Story17 | B88 | 50 MPa RC Beam (30 cm x 25 cm) | Beam | 50MPa | Concrete Rectangular | 250 | 300 | 750 | 4612.5 | 0.35 | 846.33 | G300E | 1945321.88 | 15.26 | G300E | 942824.69 | 7.4
960 | Story17 | B89 | 50 MPa RC Beam (30 cm x 25 cm) | Beam | 50MPa | Concrete Rectangular | 250 | 300 | 750 | 7012.5 | 0.53 | 1286.7 | G300E | 3725098.44 | 29.23 | G300E | 102266.79 | 0.8
961 | Story17 | B9 | 50 MPa RC Beam (30 cm x 25 cm) | Beam | 50MPa | Concrete Rectangular | 250 | 300 | 750 | 4612.5 | 0.35 | 846.33 | G300E | 1853648.44 | 14.54 | G300E | 1784749.8 | 14
962 | Story17 | B90 | 50 MPa RC Beam (30 cm x 25 cm) | Beam | 50MPa | Concrete Rectangular | 250 | 300 | 750 | 4612.5 | 0.35 | 846.33 | G300E | 1442847.66 | 11.32 | G300E | 1637437.5 | 12.85
963 | Story17 | B91 | 50 MPa RC Beam (30 cm x 25 cm) | Beam | 50MPa | Concrete Rectangular | 250 | 300 | 750 | 4612.5 | 0.35 | 846.33 | G300E | 1729687.5 | 13.57 | G300E | 1326229.41 | 10.41
964 | Story17 | B92 | 50 MPa RC Beam (30 cm x 25 cm) | Beam | 50MPa | Concrete Rectangular | 250 | 300 | 750 | 7012.5 | 0.53 | 1286.7 | G300E | 3250001.56 | 25.5 | G300E | 1589208.4 | 12.47
965 | Story17 | B93 | 50 MPa RC Beam (30 cm x 25 cm) | Beam | 50MPa | Concrete Rectangular | 250 | 300 | 750 | 4612.5 | 0.35 | 846.33 | G300E | 1872098.44 | 14.69 | G300E | 942824.69 | 7.4
966 | Story17 | B94 | 50 MPa RC Beam (30 cm x 25 cm) | Beam | 50MPa | Concrete Rectangular | 250 | 300 | 750 | 7012.5 | 0.53 | 1286.7 | G300E | 3610853.13 | 28.33 | G300E | 981166.79 | 7.7
967 | Story17 | B95 | 50 MPa RC Beam (30 cm x 25 cm) | Beam | 50MPa | Concrete Rectangular | 250 | 300 | 750 | 4612.5 | 0.35 | 846.33 | G300E | 1839810.94 | 14.44 | G300E | 535741.59 | 4.2
968 | Story17 | B96 | 50 MPa RC Beam (30 cm x 25 cm) | Beam | 50MPa | Concrete Rectangular | 250 | 300 | 750 | 7012.5 | 0.53 | 1286.7 | G300E | 2963365.62 | 23.25 | G300E | 1538075 | 12.07
969 | Story17 | B97 | 50 MPa RC Beam (30 cm x 25 cm) | Beam | 50MPa | Concrete Rectangular | 250 | 300 | 750 | 4612.5 | 0.35 | 846.33 | G300E | 1854801.56 | 14.55 | G300E | 1784749.8 | 14
970 | Story17 | B98 | 50 MPa RC Beam (30 cm x 25 cm) | Beam | 50MPa | Concrete Rectangular | 250 | 300 | 750 | 7012.5 | 0.53 | 1286.7 | G300E | 3169650 | 24.87 | G300E | 878900 | 6.9
971 | Story17 | B99 | 50 MPa RC Beam (30 cm x 25 cm) | Beam | 50MPa | Concrete Rectangular | 250 | 300 | 750 | 4612.5 | 0.35 | 846.33 | G300E | 1854801.56 | 14.55 | G300E | 1784749.8 | 14
972 | Story18 | B1 | 50 MPa RC Beam (30 cm x 25 cm) | Beam | 50MPa | Concrete Rectangular | 250 | 300 | 750 | 4612.5 | 0.35 | 846.33 | G300E | 1406812.5 | 11.04 | G300E | 1260365.62 | 9.89
973 | Story18 | B10 | 50 MPa RC Beam (30 cm x 25 cm) | Beam | 50MPa | Concrete Rectangular | 250 | 300 | 750 | 7012.5 | 0.53 | 1286.7 | G300E | 3363195 | 26.39 | G300E | 1887204 | 14.81
974 | Story18 | B100 | 50 MPa RC Beam (30 cm x 25 cm) | Beam | 50MPa | Concrete Rectangular | 250 | 300 | 750 | 7012.5 | 0.53 | 1286.7 | G300E | 3065631.25 | 24.05 | G300E | 1428212.5 | 11.21
975 | Story18 | B101 | 50 MPa RC Beam (30 cm x 25 cm) | Beam | 50MPa | Concrete Rectangular | 250 | 300 | 750 | 4612.5 | 0.35 | 846.33 | G300E | 1801757.81 | 14.14 | G300E | 458799.9 | 3.6
976 | Story18 | B102 | 50 MPa RC Beam (30 cm x 25 cm) | Beam | 50MPa | Concrete Rectangular | 250 | 300 | 750 | 7012.5 | 0.53 | 1286.7 | G300E | 2876585.94 | 22.57 | G300E | 1757800 | 13.79
977 | Story18 | B103 | 50 MPa RC Beam (30 cm x 25 cm) | Beam | 50MPa | Concrete Rectangular | 250 | 300 | 750 | 4612.5 | 0.35 | 846.33 | G300E | 1819054.69 | 14.27 | G300E | 1809974.69 | 14.2
978 | Story18 | B104 | 50 MPa RC Beam (30 cm x 25 cm) | Beam | 50MPa | Concrete Rectangular | 250 | 300 | 750 | 7012.5 | 0.53 | 1286.7 | G300E | 3428235.94 | 26.9 | G300E | 2662266.7 | 20.89
979 | Story18 | B105 | 50 MPa RC Beam (30 cm x 25 cm) | Beam | 50MPa | Concrete Rectangular | 250 | 300 | 750 | 4612.5 | 0.35 | 846.33 | G300E | 1406524.22 | 11.04 | G300E | 1260365.62 | 9.89
980 | Story18 | B106 | 50 MPa RC Beam (30 cm x 25 cm) | Beam | 50MPa | Concrete Rectangular | 250 | 300 | 750 | 7012.5 | 0.53 | 1286.7 | G300E | 3546864.06 | 27.83 | G300E | 1946700.1 | 15.27
981 | Story18 | B107 | 50 MPa RC Beam (30 cm x 25 cm) | Beam | 50MPa | Concrete Rectangular | 250 | 300 | 750 | 7012.5 | 0.53 | 1286.7 | G300E | 2290282.5 | 17.97 | G300E | 2705896.26 | 21.23
982 | Story18 | B108 | 50 MPa RC Beam (30 cm x 25 cm) | Beam | 50MPa | Concrete Rectangular | 250 | 300 | 750 | 7012.5 | 0.53 | 1286.7 | G300E | 2994898.5 | 23.5 | G300E | 1888326 | 14.82
983 | Story18 | B109 | 50 MPa RC Beam (30 cm x 25 cm) | Beam | 50MPa | Concrete Rectangular | 250 | 300 | 750 | 7012.5 | 0.53 | 1286.7 | G300E | 3391420.31 | 26.61 | G300E | 1023825 | 8.03
984 | Story18 | B11 | 50 MPa RC Beam (30 cm x 25 cm) | Beam | 50MPa | Concrete Rectangular | 250 | 300 | 750 | 4612.5 | 0.35 | 846.33 | G300E | 1801757.81 | 14.14 | G300E | 458799.9 | 3.6
985 | Story18 | B110 | 50 MPa RC Beam (30 cm x 25 cm) | Beam | 50MPa | Concrete Rectangular | 250 | 300 | 750 | 7012.5 | 0.53 | 1286.7 | G300E | 3363475.5 | 26.39 | G300E | 1888326 | 14.82
986 | Story18 | B111 | 50 MPa RC Beam (30 cm x 25 cm) | Beam | 50MPa | Concrete Rectangular | 250 | 300 | 750 | 7012.5 | 0.53 | 1286.7 | G300E | 2295051 | 18.01 | G300E | 2705897.95 | 21.23
987 | Story18 | B112 | 50 MPa RC Beam (30 cm x 25 cm) | Beam | 50MPa | Concrete Rectangular | 250 | 300 | 750 | 7012.5 | 0.53 | 1286.7 | G300E | 3547156.25 | 27.83 | G300E | 1946700.1 | 15.27
988 | Story18 | B12 | 50 MPa RC Beam (30 cm x 25 cm) | Beam | 50MPa | Concrete Rectangular | 250 | 300 | 750 | 7012.5 | 0.53 | 1286.7 | G300E | 2294770.5 | 18.01 | G300E | 2705894.58 | 21.23
989 | Story18 | B13 | 50 MPa RC Beam (30 cm x 25 cm) | Beam | 50MPa | Concrete Rectangular | 250 | 300 | 750 | 4612.5 | 0.35 | 846.33 | G300E | 1818766.41 | 14.27 | G300E | 1809974.69 | 14.2
990 | Story18 | B14 | 50 MPa RC Beam (30 cm x 25 cm) | Beam | 50MPa | Concrete Rectangular | 250 | 300 | 750 | 7012.5 | 0.53 | 1286.7 | G300E | 3546864.06 | 27.83 | G300E | 1946700.1 | 15.27
991 | Story18 | B15 | 50 MPa RC Beam (30 cm x 25 cm) | Beam | 50MPa | Concrete Rectangular | 250 | 300 | 750 | 4612.5 | 0.35 | 846.33 | G300E | 1406524.22 | 11.04 | G300E | 1261518.75 | 9.9
992 | Story18 | B16 | 50 MPa RC Beam (30 cm x 25 cm) | Beam | 50MPa | Concrete Rectangular | 250 | 300 | 750 | 4612.5 | 0.35 | 846.33 | G300E | 1581816.18 | 12.41 | G300E | 2015255.79 | 15.81
993 | Story18 | B17 | 50 MPa RC Beam (30 cm x 25 cm) | Beam | 50MPa | Concrete Rectangular | 250 | 300 | 750 | 7012.5 | 0.53 | 1286.7 | G300E | 3428235.94 | 26.9 | G300E | 2662266.7 | 20.89
994 | Story18 | B18 | 50 MPa RC Beam (30 cm x 25 cm) | Beam | 50MPa | Concrete Rectangular | 250 | 300 | 750 | 4612.5 | 0.35 | 846.33 | G300E | 1841252.34 | 14.45 | G300E | 1376399.69 | 10.8
995 | Story18 | B19 | 50 MPa RC Beam (30 cm x 25 cm) | Beam | 50MPa | Concrete Rectangular | 250 | 300 | 750 | 7012.5 | 0.53 | 1286.7 | G300E | 2880968.75 | 22.61 | G300E | 1757800 | 13.79
996 | Story18 | B2 | 50 MPa RC Beam (30 cm x 25 cm) | Beam | 50MPa | Concrete Rectangular | 250 | 300 | 750 | 7012.5 | 0.53 | 1286.7 | G300E | 3546864.06 | 27.83 | G300E | 1947868.85 | 15.28
997 | Story18 | B20 | 50 MPa RC Beam (30 cm x 25 cm) | Beam | 50MPa | Concrete Rectangular | 250 | 300 | 750 | 4612.5 | 0.35 | 846.33 | G300E | 2073030.47 | 16.27 | G300E | 126124.49 | 0.99
998 | Story18 | B21 | 50 MPa RC Beam (30 cm x 25 cm) | Beam | 50MPa | Concrete Rectangular | 250 | 300 | 750 | 7012.5 | 0.53 | 1286.7 | G300E | 3105660.94 | 24.37 | G300E | 1538075 | 12.07
999 | Story18 | B22 | 50 MPa RC Beam (30 cm x 25 cm) | Beam | 50MPa | Concrete Rectangular | 250 | 300 | 750 | 4612.5 | 0.35 | 846.33 | G300E | 2139623.44 | 16.79 | G300E | 259743.14 | 2.04
1000 | Story18 | B23 | 50 MPa RC Beam (30 cm x 25 cm) | Beam | 50MPa | Concrete Rectangular | 250 | 300 | 750 | 7012.5 | 0.53 | 1286.7 | G300E | 3207926.56 | 25.17 | G300E | 878900 | 6.9
1001 | Story18 | B24 | 50 MPa RC Beam (30 cm x 25 cm) | Beam | 50MPa | Concrete Rectangular | 250 | 300 | 750 | 4612.5 | 0.35 | 846.33 | G300E | 2143659.38 | 16.82 | G300E | 584924.39 | 4.59
1002 | Story18 | B25 | 50 MPa RC Beam (30 cm x 25 cm) | Beam | 50MPa | Concrete Rectangular | 250 | 300 | 750 | 7012.5 | 0.53 | 1286.7 | G300E | 3065923.44 | 24.06 | G300E | 1428212.5 | 11.21
1003 | Story18 | B26 | 50 MPa RC Beam (30 cm x 25 cm) | Beam | 50MPa | Concrete Rectangular | 250 | 300 | 750 | 4612.5 | 0.35 | 846.33 | G300E | 2061210.94 | 16.17 | G300E | 126124.49 | 0.99
1004 | Story18 | B27 | 50 MPa RC Beam (30 cm x 25 cm) | Beam | 50MPa | Concrete Rectangular | 250 | 300 | 750 | 7012.5 | 0.53 | 1286.7 | G300E | 2876878.12 | 22.57 | G300E | 1757800 | 13.79
1005 | Story18 | B28 | 50 MPa RC Beam (30 cm x 25 cm) | Beam | 50MPa | Concrete Rectangular | 250 | 300 | 750 | 4612.5 | 0.35 | 846.33 | G300E | 1841252.34 | 14.45 | G300E | 1376399.69 | 10.8
1006 | Story18 | B29 | 50 MPa RC Beam (30 cm x 25 cm) | Beam | 50MPa | Concrete Rectangular | 250 | 300 | 750 | 7012.5 | 0.53 | 1286.7 | G300E | 3428235.94 | 26.9 | G300E | 2662266.7 | 20.89
1007 | Story18 | B3 | 50 MPa RC Beam (30 cm x 25 cm) | Beam | 50MPa | Concrete Rectangular | 250 | 300 | 750 | 4612.5 | 0.35 | 846.33 | G300E | 1820207.81 | 14.28 | G300E | 1809974.69 | 14.2
1008 | Story18 | B30 | 50 MPa RC Beam (30 cm x 25 cm) | Beam | 50MPa | Concrete Rectangular | 250 | 300 | 750 | 4612.5 | 0.35 | 846.33 | G300E | 1581816.18 | 12.41 | G300E | 2015255.79 | 15.81
1009 | Story18 | B31 | 50 MPa RC Beam (30 cm x 25 cm) | Beam | 50MPa | Concrete Rectangular | 250 | 300 | 750 | 4612.5 | 0.35 | 846.33 | G300E | 1669725 | 13.1 | G300E | 2071555.69 | 16.25
1010 | Story18 | B32 | 50 MPa RC Beam (30 cm x 25 cm) | Beam | 50MPa | Concrete Rectangular | 250 | 300 | 750 | 7012.5 | 0.53 | 1286.7 | G300E | 3976087.5 | 31.2 | G300E | 490583.4 | 3.85
1011 | Story18 | B33 | 50 MPa RC Beam (30 cm x 25 cm) | Beam | 50MPa | Concrete Rectangular | 250 | 300 | 750 | 4612.5 | 0.35 | 846.33 | G300E | 1739777.34 | 13.65 | G300E | 867150 | 6.8
1012 | Story18 | B34 | 50 MPa RC Beam (30 cm x 25 cm) | Beam | 50MPa | Concrete Rectangular | 250 | 300 | 750 | 7012.5 | 0.53 | 1286.7 | G300E | 3733279.69 | 29.29 | G300E | 1006733.49 | 7.9
1013 | Story18 | B35 | 50 MPa RC Beam (30 cm x 25 cm) | Beam | 50MPa | Concrete Rectangular | 250 | 300 | 750 | 4612.5 | 0.35 | 846.33 | G300E | 1764569.53 | 13.85 | G300E | 1109162.4 | 8.7
1014 | Story18 | B36 | 50 MPa RC Beam (30 cm x 25 cm) | Beam | 50MPa | Concrete Rectangular | 250 | 300 | 750 | 7012.5 | 0.53 | 1286.7 | G300E | 2743056.25 | 21.52 | G300E | 2687833.4 | 21.09
1015 | Story18 | B37 | 50 MPa RC Beam (30 cm x 25 cm) | Beam | 50MPa | Concrete Rectangular | 250 | 300 | 750 | 4800 | 0.36 | 880.73 | G300E | 2317120 | 18.18 | G300E | 2001920.64 | 15.71
1016 | Story18 | B38 | 50 MPa RC Beam (30 cm x 25 cm) | Beam | 50MPa | Concrete Rectangular | 250 | 300 | 750 | 7012.5 | 0.53 | 1286.7 | G300E | 2618876.56 | 20.55 | G300E | 1811562.5 | 14.21
1017 | Story18 | B39 | 50 MPa RC Beam (30 cm x 25 cm) | Beam | 50MPa | Concrete Rectangular | 250 | 300 | 750 | 4800 | 0.36 | 880.73 | G300E | 2319300 | 18.2 | G300E | 1563150.9 | 12.27
1018 | Story18 | B4 | 50 MPa RC Beam (30 cm x 25 cm) | Beam | 50MPa | Concrete Rectangular | 250 | 300 | 750 | 7012.5 | 0.53 | 1286.7 | G300E | 2312566.67 | 18.15 | G300E | 2409702.78 | 18.91
1019 | Story18 | B40 | 50 MPa RC Beam (30 cm x 25 cm) | Beam | 50MPa | Concrete Rectangular | 250 | 300 | 750 | 7012.5 | 0.53 | 1286.7 | G300E | 3309900 | 25.97 | G300E | 2662266.7 | 20.89
1020 | Story18 | B41 | 50 MPa RC Beam (30 cm x 25 cm) | Beam | 50MPa | Concrete Rectangular | 250 | 300 | 750 | 4612.5 | 0.35 | 846.33 | G300E | 1763704.69 | 13.84 | G300E | 1109162.4 | 8.7
1021 | Story18 | B42 | 50 MPa RC Beam (30 cm x 25 cm) | Beam | 50MPa | Concrete Rectangular | 250 | 300 | 750 | 7012.5 | 0.53 | 1286.7 | G300E | 3733864.06 | 29.3 | G300E | 1006733.49 | 7.9
1022 | Story18 | B43 | 50 MPa RC Beam (30 cm x 25 cm) | Beam | 50MPa | Concrete Rectangular | 250 | 300 | 750 | 4612.5 | 0.35 | 846.33 | G300E | 1740065.62 | 13.65 | G300E | 867150 | 6.8
1023 | Story18 | B44 | 50 MPa RC Beam (30 cm x 25 cm) | Beam | 50MPa | Concrete Rectangular | 250 | 300 | 750 | 7012.5 | 0.53 | 1286.7 | G300E | 3976087.5 | 31.2 | G300E | 490583.4 | 3.85
1024 | Story18 | B45 | 50 MPa RC Beam (30 cm x 25 cm) | Beam | 50MPa | Concrete Rectangular | 250 | 300 | 750 | 4612.5 | 0.35 | 846.33 | G300E | 1669996.32 | 13.1 | G300E | 2071555.69 | 16.25
1025 | Story18 | B46 | 50 MPa RC Beam (30 cm x 25 cm) | Beam | 50MPa | Concrete Rectangular | 250 | 300 | 750 | 4612.5 | 0.35 | 846.33 | G300E | 1419785.16 | 11.14 | G300E | 1446018.75 | 11.35
1026 | Story18 | B47 | 50 MPa RC Beam (30 cm x 25 cm) | Beam | 50MPa | Concrete Rectangular | 250 | 300 | 750 | 7012.5 | 0.53 | 1286.7 | G300E | 3853660.94 | 30.24 | G300E | 541716.79 | 4.25
1027 | Story18 | B48 | 50 MPa RC Beam (30 cm x 25 cm) | Beam | 50MPa | Concrete Rectangular | 250 | 300 | 750 | 4612.5 | 0.35 | 846.33 | G300E | 1772929.69 | 13.91 | G300E | 867150 | 6.8
1028 | Story18 | B49 | 50 MPa RC Beam (30 cm x 25 cm) | Beam | 50MPa | Concrete Rectangular | 250 | 300 | 750 | 7012.5 | 0.53 | 1286.7 | G300E | 3881710.94 | 30.46 | G300E | 153400.19 | 1.2
1029 | Story18 | B5 | 50 MPa RC Beam (30 cm x 25 cm) | Beam | 50MPa | Concrete Rectangular | 250 | 300 | 750 | 4612.5 | 0.35 | 846.33 | G300E | 1984188.97 | 15.57 | G300E | 635846.96 | 4.99
1030 | Story18 | B50 | 50 MPa RC Beam (30 cm x 25 cm) | Beam | 50MPa | Concrete Rectangular | 250 | 300 | 750 | 4612.5 | 0.35 | 846.33 | G300E | 1560754.69 | 12.25 | G300E | 867150 | 6.8
1031 | Story18 | B51 | 50 MPa RC Beam (30 cm x 25 cm) | Beam | 50MPa | Concrete Rectangular | 250 | 300 | 750 | 7200 | 0.54 | 1321.1 | G300E | 4590000 | 36.01 | G300E | 2414337.3 | 18.94
1032 | Story18 | B55 | 50 MPa RC Beam (30 cm x 25 cm) | Beam | 50MPa | Concrete Rectangular | 250 | 300 | 750 | 7012.5 | 0.53 | 1286.7 | G300E | 4466670.31 | 35.05 | G300E | 2351233.4 | 18.45
1033 | Story18 | B56 | 50 MPa RC Beam (30 cm x 25 cm) | Beam | 50MPa | Concrete Rectangular | 250 | 300 | 750 | 4612.5 | 0.35 | 846.33 | G300E | 1561331.25 | 12.25 | G300E | 867150 | 6.8
1034 | Story18 | B57 | 50 MPa RC Beam (30 cm x 25 cm) | Beam | 50MPa | Concrete Rectangular | 250 | 300 | 750 | 7012.5 | 0.53 | 1286.7 | G300E | 3882295.31 | 30.46 | G300E | 153400.19 | 1.2
1035 | Story18 | B58 | 50 MPa RC Beam (30 cm x 25 cm) | Beam | 50MPa | Concrete Rectangular | 250 | 300 | 750 | 4612.5 | 0.35 | 846.33 | G300E | 1772929.69 | 13.91 | G300E | 867150 | 6.8
1036 | Story18 | B59 | 50 MPa RC Beam (30 cm x 25 cm) | Beam | 50MPa | Concrete Rectangular | 250 | 300 | 750 | 7012.5 | 0.53 | 1286.7 | G300E | 3853953.12 | 30.24 | G300E | 541716.79 | 4.25
1037 | Story18 | B6 | 50 MPa RC Beam (30 cm x 25 cm) | Beam | 50MPa | Concrete Rectangular | 250 | 300 | 750 | 7012.5 | 0.53 | 1286.7 | G300E | 2976385.5 | 23.35 | G300E | 1677250.03 | 13.16
1038 | Story18 | B60 | 50 MPa RC Beam (30 cm x 25 cm) | Beam | 50MPa | Concrete Rectangular | 250 | 300 | 750 | 4612.5 | 0.35 | 846.33 | G300E | 1420073.44 | 11.14 | G300E | 1446018.75 | 11.35
1039 | Story18 | B61 | 50 MPa RC Beam (30 cm x 25 cm) | Beam | 50MPa | Concrete Rectangular | 250 | 300 | 750 | 4612.5 | 0.35 | 846.33 | G300E | 1741897.06 | 13.67 | G300E | 2071555.69 | 16.25
1040 | Story18 | B62 | 50 MPa RC Beam (30 cm x 25 cm) | Beam | 50MPa | Concrete Rectangular | 250 | 300 | 750 | 7012.5 | 0.53 | 1286.7 | G300E | 3853368.75 | 30.23 | G300E | 541716.79 | 4.25
1041 | Story18 | B63 | 50 MPa RC Beam (30 cm x 25 cm) | Beam | 50MPa | Concrete Rectangular | 250 | 300 | 750 | 4612.5 | 0.35 | 846.33 | G300E | 1740353.91 | 13.66 | G300E | 867150 | 6.8
1042 | Story18 | B64 | 50 MPa RC Beam (30 cm x 25 cm) | Beam | 50MPa | Concrete Rectangular | 250 | 300 | 750 | 7012.5 | 0.53 | 1286.7 | G300E | 3882003.13 | 30.46 | G300E | 153400.19 | 1.2
1043 | Story18 | B65 | 50 MPa RC Beam (30 cm x 25 cm) | Beam | 50MPa | Concrete Rectangular | 250 | 300 | 750 | 4612.5 | 0.35 | 846.33 | G300E | 1763704.69 | 13.84 | G300E | 1109162.4 | 8.7
1044 | Story18 | B66 | 50 MPa RC Beam (30 cm x 25 cm) | Beam | 50MPa | Concrete Rectangular | 250 | 300 | 750 | 7200 | 0.54 | 1321.1 | G300E | 4590300 | 36.02 | G300E | 2415300.6 | 18.95
1045 | Story18 | B67 | 50 MPa RC Beam (30 cm x 25 cm) | Beam | 50MPa | Concrete Rectangular | 250 | 300 | 750 | 4612.5 | 0.35 | 846.33 | G300E | 2230143.75 | 17.5 | G300E | 1480324.8 | 11.62
1046 | Story18 | B69 | 50 MPa RC Beam (30 cm x 25 cm) | Beam | 50MPa | Concrete Rectangular | 250 | 300 | 750 | 4612.5 | 0.35 | 846.33 | G300E | 2230720.31 | 17.5 | G300E | 1480324.8 | 11.62
1047 | Story18 | B7 | 50 MPa RC Beam (30 cm x 25 cm) | Beam | 50MPa | Concrete Rectangular | 250 | 300 | 750 | 4612.5 | 0.35 | 846.33 | G300E | 1881611.72 | 14.76 | G300E | 101436.66 | 0.8
1048 | Story18 | B70 | 50 MPa RC Beam (30 cm x 25 cm) | Beam | 50MPa | Concrete Rectangular | 250 | 300 | 750 | 7012.5 | 0.53 | 1286.7 | G300E | 4471053.12 | 35.08 | G300E | 2352402.15 | 18.46
1049 | Story18 | B71 | 50 MPa RC Beam (30 cm x 25 cm) | Beam | 50MPa | Concrete Rectangular | 250 | 300 | 750 | 4612.5 | 0.35 | 846.33 | G300E | 1763704.69 | 13.84 | G300E | 1109162.4 | 8.7
1050 | Story18 | B72 | 50 MPa RC Beam (30 cm x 25 cm) | Beam | 50MPa | Concrete Rectangular | 250 | 300 | 750 | 7012.5 | 0.53 | 1286.7 | G300E | 3882003.13 | 30.46 | G300E | 153400.19 | 1.2
1051 | Story18 | B73 | 50 MPa RC Beam (30 cm x 25 cm) | Beam | 50MPa | Concrete Rectangular | 250 | 300 | 750 | 4612.5 | 0.35 | 846.33 | G300E | 1740065.62 | 13.65 | G300E | 867150 | 6.8
1052 | Story18 | B74 | 50 MPa RC Beam (30 cm x 25 cm) | Beam | 50MPa | Concrete Rectangular | 250 | 300 | 750 | 7012.5 | 0.53 | 1286.7 | G300E | 3853660.94 | 30.24 | G300E | 541716.79 | 4.25
1053 | Story18 | B75 | 50 MPa RC Beam (30 cm x 25 cm) | Beam | 50MPa | Concrete Rectangular | 250 | 300 | 750 | 4612.5 | 0.35 | 846.33 | G300E | 1741625.74 | 13.67 | G300E | 2071555.69 | 16.25
1054 | Story18 | B76 | 50 MPa RC Beam (30 cm x 25 cm) | Beam | 50MPa | Concrete Rectangular | 250 | 300 | 750 | 4612.5 | 0.35 | 846.33 | G300E | 1581816.18 | 12.41 | G300E | 2015255.79 | 15.81
1055 | Story18 | B77 | 50 MPa RC Beam (30 cm x 25 cm) | Beam | 50MPa | Concrete Rectangular | 250 | 300 | 750 | 7012.5 | 0.53 | 1286.7 | G300E | 3976087.5 | 31.2 | G300E | 490583.4 | 3.85
1056 | Story18 | B78 | 50 MPa RC Beam (30 cm x 25 cm) | Beam | 50MPa | Concrete Rectangular | 250 | 300 | 750 | 4612.5 | 0.35 | 846.33 | G300E | 1841252.34 | 14.45 | G300E | 1376399.69 | 10.8
1057 | Story18 | B79 | 50 MPa RC Beam (30 cm x 25 cm) | Beam | 50MPa | Concrete Rectangular | 250 | 300 | 750 | 7012.5 | 0.53 | 1286.7 | G300E | 3733864.06 | 29.3 | G300E | 1006733.49 | 7.9
1058 | Story18 | B8 | 50 MPa RC Beam (30 cm x 25 cm) | Beam | 50MPa | Concrete Rectangular | 250 | 300 | 750 | 7012.5 | 0.53 | 1286.7 | G300E | 3390251.56 | 26.6 | G300E | 1023825 | 8.03
1059 | Story18 | B80 | 50 MPa RC Beam (30 cm x 25 cm) | Beam | 50MPa | Concrete Rectangular | 250 | 300 | 750 | 4612.5 | 0.35 | 846.33 | G300E | 2061210.94 | 16.17 | G300E | 126124.49 | 0.99
1060 | Story18 | B81 | 50 MPa RC Beam (30 cm x 25 cm) | Beam | 50MPa | Concrete Rectangular | 250 | 300 | 750 | 7012.5 | 0.53 | 1286.7 | G300E | 3311068.75 | 25.98 | G300E | 2662266.7 | 20.89
1061 | Story18 | B82 | 50 MPa RC Beam (30 cm x 25 cm) | Beam | 50MPa | Concrete Rectangular | 250 | 300 | 750 | 4612.5 | 0.35 | 846.33 | G300E | 2145100.78 | 16.83 | G300E | 151349.39 | 1.19
1062 | Story18 | B83 | 50 MPa RC Beam (30 cm x 25 cm) | Beam | 50MPa | Concrete Rectangular | 250 | 300 | 750 | 7012.5 | 0.53 | 1286.7 | G300E | 2618000 | 20.54 | G300E | 1820912.5 | 14.29
1063 | Story18 | B84 | 50 MPa RC Beam (30 cm x 25 cm) | Beam | 50MPa | Concrete Rectangular | 250 | 300 | 750 | 4612.5 | 0.35 | 846.33 | G300E | 2145100.78 | 16.83 | G300E | 151349.39 | 1.19
1064 | Story18 | B85 | 50 MPa RC Beam (30 cm x 25 cm) | Beam | 50MPa | Concrete Rectangular | 250 | 300 | 750 | 7012.5 | 0.53 | 1286.7 | G300E | 3311068.75 | 25.98 | G300E | 2662266.7 | 20.89
1065 | Story18 | B86 | 50 MPa RC Beam (30 cm x 25 cm) | Beam | 50MPa | Concrete Rectangular | 250 | 300 | 750 | 4612.5 | 0.35 | 846.33 | G300E | 2061210.94 | 16.17 | G300E | 126124.49 | 0.99
1066 | Story18 | B87 | 50 MPa RC Beam (30 cm x 25 cm) | Beam | 50MPa | Concrete Rectangular | 250 | 300 | 750 | 7012.5 | 0.53 | 1286.7 | G300E | 3733864.06 | 29.3 | G300E | 1006733.49 | 7.9
1067 | Story18 | B88 | 50 MPa RC Beam (30 cm x 25 cm) | Beam | 50MPa | Concrete Rectangular | 250 | 300 | 750 | 4612.5 | 0.35 | 846.33 | G300E | 1841252.34 | 14.45 | G300E | 1376399.69 | 10.8
1068 | Story18 | B89 | 50 MPa RC Beam (30 cm x 25 cm) | Beam | 50MPa | Concrete Rectangular | 250 | 300 | 750 | 7012.5 | 0.53 | 1286.7 | G300E | 3976087.5 | 31.2 | G300E | 490583.4 | 3.85
1069 | Story18 | B9 | 50 MPa RC Beam (30 cm x 25 cm) | Beam | 50MPa | Concrete Rectangular | 250 | 300 | 750 | 4612.5 | 0.35 | 846.33 | G300E | 1806946.88 | 14.18 | G300E | 101396.88 | 0.8
1070 | Story18 | B90 | 50 MPa RC Beam (30 cm x 25 cm) | Beam | 50MPa | Concrete Rectangular | 250 | 300 | 750 | 4612.5 | 0.35 | 846.33 | G300E | 1581816.18 | 12.41 | G300E | 2015255.79 | 15.81
1071 | Story18 | B91 | 50 MPa RC Beam (30 cm x 25 cm) | Beam | 50MPa | Concrete Rectangular | 250 | 300 | 750 | 4612.5 | 0.35 | 846.33 | G300E | 1406524.22 | 11.04 | G300E | 1261518.75 | 9.9
1072 | Story18 | B92 | 50 MPa RC Beam (30 cm x 25 cm) | Beam | 50MPa | Concrete Rectangular | 250 | 300 | 750 | 7012.5 | 0.53 | 1286.7 | G300E | 3428235.94 | 26.9 | G300E | 2662266.7 | 20.89
1073 | Story18 | B93 | 50 MPa RC Beam (30 cm x 25 cm) | Beam | 50MPa | Concrete Rectangular | 250 | 300 | 750 | 4612.5 | 0.35 | 846.33 | G300E | 1818766.41 | 14.27 | G300E | 1809974.69 | 14.2
1074 | Story18 | B94 | 50 MPa RC Beam (30 cm x 25 cm) | Beam | 50MPa | Concrete Rectangular | 250 | 300 | 750 | 7012.5 | 0.53 | 1286.7 | G300E | 2876878.12 | 22.57 | G300E | 1757800 | 13.79
1075 | Story18 | B95 | 50 MPa RC Beam (30 cm x 25 cm) | Beam | 50MPa | Concrete Rectangular | 250 | 300 | 750 | 4612.5 | 0.35 | 846.33 | G300E | 1801757.81 | 14.14 | G300E | 458799.9 | 3.6
1076 | Story18 | B96 | 50 MPa RC Beam (30 cm x 25 cm) | Beam | 50MPa | Concrete Rectangular | 250 | 300 | 750 | 7012.5 | 0.53 | 1286.7 | G300E | 3065631.25 | 24.05 | G300E | 1428212.5 | 11.21
1077 | Story18 | B97 | 50 MPa RC Beam (30 cm x 25 cm) | Beam | 50MPa | Concrete Rectangular | 250 | 300 | 750 | 4612.5 | 0.35 | 846.33 | G300E | 1807235.16 | 14.18 | G300E | 101423.69 | 0.8
1078 | Story18 | B98 | 50 MPa RC Beam (30 cm x 25 cm) | Beam | 50MPa | Concrete Rectangular | 250 | 300 | 750 | 7012.5 | 0.53 | 1286.7 | G300E | 3208803.13 | 25.18 | G300E | 878900 | 6.9
1079 | Story18 | B99 | 50 MPa RC Beam (30 cm x 25 cm) | Beam | 50MPa | Concrete Rectangular | 250 | 300 | 750 | 4612.5 | 0.35 | 846.33 | G300E | 1807235.16 | 14.18 | G300E | 101422.82 | 0.8
1080 | Story19 | B1 | 50 MPa RC Beam (32.5 cm x 25 cm) | Beam | 50MPa | Concrete Rectangular | 250 | 325 | 812.5 | 4637.5 | 0.38 | 921.83 | G300E | 1432407.81 | 11.24 | G300E | 1297439.75 | 10.18
1081 | Story19 | B10 | 50 MPa RC Beam (32.5 cm x 25 cm) | Beam | 50MPa | Concrete Rectangular | 250 | 325 | 812.5 | 7037.5 | 0.57 | 1398.89 | G300E | 3019650.5 | 23.69 | G300E | 2918125.27 | 22.9
1082 | Story19 | B100 | 50 MPa RC Beam (32.5 cm x 25 cm) | Beam | 50MPa | Concrete Rectangular | 250 | 325 | 812.5 | 7037.5 | 0.57 | 1398.89 | G300E | 2955456.77 | 23.19 | G300E | 1622830.49 | 12.73
1083 | Story19 | B101 | 50 MPa RC Beam (32.5 cm x 25 cm) | Beam | 50MPa | Concrete Rectangular | 250 | 325 | 812.5 | 4637.5 | 0.38 | 921.83 | G300E | 1849203.12 | 14.51 | G300E | 653756.85 | 5.13
1084 | Story19 | B102 | 50 MPa RC Beam (32.5 cm x 25 cm) | Beam | 50MPa | Concrete Rectangular | 250 | 325 | 812.5 | 7037.5 | 0.57 | 1398.89 | G300E | 2755474.48 | 21.62 | G300E | 2089651.33 | 16.4
1085 | Story19 | B103 | 50 MPa RC Beam (32.5 cm x 25 cm) | Beam | 50MPa | Concrete Rectangular | 250 | 325 | 812.5 | 4637.5 | 0.38 | 921.83 | G300E | 1688050 | 13.25 | G300E | 1955625.34 | 15.34
1086 | Story19 | B104 | 50 MPa RC Beam (32.5 cm x 25 cm) | Beam | 50MPa | Concrete Rectangular | 250 | 325 | 812.5 | 7037.5 | 0.57 | 1398.89 | G300E | 3188280.73 | 25.02 | G300E | 2556472.16 | 20.06
1087 | Story19 | B105 | 50 MPa RC Beam (32.5 cm x 25 cm) | Beam | 50MPa | Concrete Rectangular | 250 | 325 | 812.5 | 4637.5 | 0.38 | 921.83 | G300E | 1432407.81 | 11.24 | G300E | 1297439.75 | 10.18
1088 | Story19 | B106 | 50 MPa RC Beam (32.5 cm x 25 cm) | Beam | 50MPa | Concrete Rectangular | 250 | 325 | 812.5 | 7037.5 | 0.57 | 1398.89 | G300E | 3429608.33 | 26.91 | G300E | 2234152.53 | 17.53
1089 | Story19 | B107 | 50 MPa RC Beam (32.5 cm x 25 cm) | Beam | 50MPa | Concrete Rectangular | 250 | 325 | 812.5 | 7037.5 | 0.57 | 1398.89 | G300E | 2602749 | 20.42 | G300E | 2961816.11 | 23.24
1090 | Story19 | B108 | 50 MPa RC Beam (32.5 cm x 25 cm) | Beam | 50MPa | Concrete Rectangular | 250 | 325 | 812.5 | 7037.5 | 0.57 | 1398.89 | G300E | 2717038 | 21.32 | G300E | 2918125.27 | 22.9
1091 | Story19 | B109 | 50 MPa RC Beam (32.5 cm x 25 cm) | Beam | 50MPa | Concrete Rectangular | 250 | 325 | 812.5 | 7037.5 | 0.57 | 1398.89 | G300E | 3250738.54 | 25.51 | G300E | 1678422.49 | 13.17
1092 | Story19 | B11 | 50 MPa RC Beam (32.5 cm x 25 cm) | Beam | 50MPa | Concrete Rectangular | 250 | 325 | 812.5 | 4637.5 | 0.38 | 921.83 | G300E | 1849203.12 | 14.51 | G300E | 653756.85 | 5.13
1093 | Story19 | B110 | 50 MPa RC Beam (32.5 cm x 25 cm) | Beam | 50MPa | Concrete Rectangular | 250 | 325 | 812.5 | 7037.5 | 0.57 | 1398.89 | G300E | 3019650.5 | 23.69 | G300E | 2918125.27 | 22.9
1094 | Story19 | B111 | 50 MPa RC Beam (32.5 cm x 25 cm) | Beam | 50MPa | Concrete Rectangular | 250 | 325 | 812.5 | 7037.5 | 0.57 | 1398.89 | G300E | 2443983 | 19.18 | G300E | 2961816.11 | 23.24
1095 | Story19 | B112 | 50 MPa RC Beam (32.5 cm x 25 cm) | Beam | 50MPa | Concrete Rectangular | 250 | 325 | 812.5 | 7037.5 | 0.57 | 1398.89 | G300E | 3429608.33 | 26.91 | G300E | 2234152.53 | 17.53
1096 | Story19 | B12 | 50 MPa RC Beam (32.5 cm x 25 cm) | Beam | 50MPa | Concrete Rectangular | 250 | 325 | 812.5 | 7037.5 | 0.57 | 1398.89 | G300E | 2443701.5 | 19.17 | G300E | 2961816.11 | 23.24
1097 | Story19 | B13 | 50 MPa RC Beam (32.5 cm x 25 cm) | Beam | 50MPa | Concrete Rectangular | 250 | 325 | 812.5 | 4637.5 | 0.38 | 921.83 | G300E | 1688050 | 13.25 | G300E | 1955625.34 | 15.34
1098 | Story19 | B14 | 50 MPa RC Beam (32.5 cm x 25 cm) | Beam | 50MPa | Concrete Rectangular | 250 | 325 | 812.5 | 7037.5 | 0.57 | 1398.89 | G300E | 3429608.33 | 26.91 | G300E | 2234152.53 | 17.53
1099 | Story19 | B15 | 50 MPa RC Beam (32.5 cm x 25 cm) | Beam | 50MPa | Concrete Rectangular | 250 | 325 | 812.5 | 4637.5 | 0.38 | 921.83 | G300E | 1432407.81 | 11.24 | G300E | 1297439.75 | 10.18
1100 | Story19 | B16 | 50 MPa RC Beam (32.5 cm x 25 cm) | Beam | 50MPa | Concrete Rectangular | 250 | 325 | 812.5 | 4637.5 | 0.38 | 921.83 | G300E | 1862092.65 | 14.61 | G300E | 2199801.88 | 17.26
1101 | Story19 | B17 | 50 MPa RC Beam (32.5 cm x 25 cm) | Beam | 50MPa | Concrete Rectangular | 250 | 325 | 812.5 | 7037.5 | 0.57 | 1398.89 | G300E | 3188280.73 | 25.02 | G300E | 2556472.16 | 20.06
1102 | Story19 | B18 | 50 MPa RC Beam (32.5 cm x 25 cm) | Beam | 50MPa | Concrete Rectangular | 250 | 325 | 812.5 | 4637.5 | 0.38 | 921.83 | G300E | 1737323.44 | 13.63 | G300E | 1604094.44 | 12.59
1103 | Story19 | B19 | 50 MPa RC Beam (32.5 cm x 25 cm) | Beam | 50MPa | Concrete Rectangular | 250 | 325 | 812.5 | 7037.5 | 0.57 | 1398.89 | G300E | 2757820.31 | 21.64 | G300E | 2089651.33 | 16.4
1104 | Story19 | B2 | 50 MPa RC Beam (32.5 cm x 25 cm) | Beam | 50MPa | Concrete Rectangular | 250 | 325 | 812.5 | 7037.5 | 0.57 | 1398.89 | G300E | 3430194.79 | 26.91 | G300E | 2234152.53 | 17.53
1105 | Story19 | B20 | 50 MPa RC Beam (32.5 cm x 25 cm) | Beam | 50MPa | Concrete Rectangular | 250 | 325 | 812.5 | 4637.5 | 0.38 | 921.83 | G300E | 1962821.88 | 15.4 | G300E | 219800.69 | 1.72
1106 | Story19 | B21 | 50 MPa RC Beam (32.5 cm x 25 cm) | Beam | 50MPa | Concrete Rectangular | 250 | 325 | 812.5 | 7037.5 | 0.57 | 1398.89 | G300E | 2968945.31 | 23.3 | G300E | 1683943.7 | 13.21
1107 | Story19 | B22 | 50 MPa RC Beam (32.5 cm x 25 cm) | Beam | 50MPa | Concrete Rectangular | 250 | 325 | 812.5 | 4637.5 | 0.38 | 921.83 | G300E | 1923113.28 | 15.09 | G300E | 335158.5 | 2.63
1108 | Story19 | B23 | 50 MPa RC Beam (32.5 cm x 25 cm) | Beam | 50MPa | Concrete Rectangular | 250 | 325 | 812.5 | 7037.5 | 0.57 | 1398.89 | G300E | 3098552.6 | 24.31 | G300E | 1156009.66 | 9.07
1109 | Story19 | B24 | 50 MPa RC Beam (32.5 cm x 25 cm) | Beam | 50MPa | Concrete Rectangular | 250 | 325 | 812.5 | 4637.5 | 0.38 | 921.83 | G300E | 1926591.41 | 15.12 | G300E | 681231.94 | 5.35
1110 | Story19 | B25 | 50 MPa RC Beam (32.5 cm x 25 cm) | Beam | 50MPa | Concrete Rectangular | 250 | 325 | 812.5 | 7037.5 | 0.57 | 1398.89 | G300E | 2955456.77 | 23.19 | G300E | 1622830.49 | 12.73
1111 | Story19 | B26 | 50 MPa RC Beam (32.5 cm x 25 cm) | Beam | 50MPa | Concrete Rectangular | 250 | 325 | 812.5 | 4637.5 | 0.38 | 921.83 | G300E | 1952677.34 | 15.32 | G300E | 219800.69 | 1.72
1112 | Story19 | B27 | 50 MPa RC Beam (32.5 cm x 25 cm) | Beam | 50MPa | Concrete Rectangular | 250 | 325 | 812.5 | 7037.5 | 0.57 | 1398.89 | G300E | 2755767.71 | 21.62 | G300E | 2089651.33 | 16.4
1113 | Story19 | B28 | 50 MPa RC Beam (32.5 cm x 25 cm) | Beam | 50MPa | Concrete Rectangular | 250 | 325 | 812.5 | 4637.5 | 0.38 | 921.83 | G300E | 1737903.12 | 13.64 | G300E | 1604094.44 | 12.59
1114 | Story19 | B29 | 50 MPa RC Beam (32.5 cm x 25 cm) | Beam | 50MPa | Concrete Rectangular | 250 | 325 | 812.5 | 7037.5 | 0.57 | 1398.89 | G300E | 3188280.73 | 25.02 | G300E | 2556472.16 | 20.06
1115 | Story19 | B3 | 50 MPa RC Beam (32.5 cm x 25 cm) | Beam | 50MPa | Concrete Rectangular | 250 | 325 | 812.5 | 4637.5 | 0.38 | 921.83 | G300E | 1689789.06 | 13.26 | G300E | 1955625.34 | 15.34
1116 | Story19 | B30 | 50 MPa RC Beam (32.5 cm x 25 cm) | Beam | 50MPa | Concrete Rectangular | 250 | 325 | 812.5 | 4637.5 | 0.38 | 921.83 | G300E | 1862365.44 | 14.61 | G300E | 2199801.88 | 17.26
1117 | Story19 | B31 | 50 MPa RC Beam (32.5 cm x 25 cm) | Beam | 50MPa | Concrete Rectangular | 250 | 325 | 812.5 | 4637.5 | 0.38 | 921.83 | G300E | 1792530.15 | 14.06 | G300E | 2292655.06 | 17.99
1118 | Story19 | B32 | 50 MPa RC Beam (32.5 cm x 25 cm) | Beam | 50MPa | Concrete Rectangular | 250 | 325 | 812.5 | 7037.5 | 0.57 | 1398.89 | G300E | 3794092.19 | 29.77 | G300E | 1239397.66 | 9.72
1119 | Story19 | B33 | 50 MPa RC Beam (32.5 cm x 25 cm) | Beam | 50MPa | Concrete Rectangular | 250 | 325 | 812.5 | 4637.5 | 0.38 | 921.83 | G300E | 1689209.38 | 13.25 | G300E | 1142663.19 | 8.97
1120 | Story19 | B34 | 50 MPa RC Beam (32.5 cm x 25 cm) | Beam | 50MPa | Concrete Rectangular | 250 | 325 | 812.5 | 7037.5 | 0.57 | 1398.89 | G300E | 3422570.83 | 26.85 | G300E | 689188.83 | 5.41
1121 | Story19 | B35 | 50 MPa RC Beam (32.5 cm x 25 cm) | Beam | 50MPa | Concrete Rectangular | 250 | 325 | 812.5 | 4637.5 | 0.38 | 921.83 | G300E | 1697904.69 | 13.32 | G300E | 1604094.44 | 12.59
1122 | Story19 | B36 | 50 MPa RC Beam (32.5 cm x 25 cm) | Beam | 50MPa | Concrete Rectangular | 250 | 325 | 812.5 | 7037.5 | 0.57 | 1398.89 | G300E | 2637009.9 | 20.69 | G300E | 3023292.99 | 23.72
1123 | Story19 | B37 | 50 MPa RC Beam (32.5 cm x 25 cm) | Beam | 50MPa | Concrete Rectangular | 250 | 325 | 812.5 | 4800 | 0.39 | 954.13 | G300E | 2203200 | 17.29 | G300E | 2219122.08 | 17.41
1124 | Story19 | B38 | 50 MPa RC Beam (32.5 cm x 25 cm) | Beam | 50MPa | Concrete Rectangular | 250 | 325 | 812.5 | 7037.5 | 0.57 | 1398.89 | G300E | 2648152.6 | 20.78 | G300E | 2089651.33 | 16.4
1125 | Story19 | B39 | 50 MPa RC Beam (32.5 cm x 25 cm) | Beam | 50MPa | Concrete Rectangular | 250 | 325 | 812.5 | 4800 | 0.39 | 954.13 | G300E | 2223600 | 17.45 | G300E | 1744664.78 | 13.69
1126 | Story19 | B4 | 50 MPa RC Beam (32.5 cm x 25 cm) | Beam | 50MPa | Concrete Rectangular | 250 | 325 | 812.5 | 7037.5 | 0.57 | 1398.89 | G300E | 2703181.94 | 21.21 | G300E | 2376472.33 | 18.65
1127 | Story19 | B40 | 50 MPa RC Beam (32.5 cm x 25 cm) | Beam | 50MPa | Concrete Rectangular | 250 | 325 | 812.5 | 7037.5 | 0.57 | 1398.89 | G300E | 3124356.77 | 24.51 | G300E | 3023292.99 | 23.72
1128 | Story19 | B41 | 50 MPa RC Beam (32.5 cm x 25 cm) | Beam | 50MPa | Concrete Rectangular | 250 | 325 | 812.5 | 4637.5 | 0.38 | 921.83 | G300E | 1696165.62 | 13.31 | G300E | 1604094.44 | 12.59
1129 | Story19 | B42 | 50 MPa RC Beam (32.5 cm x 25 cm) | Beam | 50MPa | Concrete Rectangular | 250 | 325 | 812.5 | 7037.5 | 0.57 | 1398.89 | G300E | 3424916.67 | 26.87 | G300E | 689188.83 | 5.41
1130 | Story19 | B43 | 50 MPa RC Beam (32.5 cm x 25 cm) | Beam | 50MPa | Concrete Rectangular | 250 | 325 | 812.5 | 4637.5 | 0.38 | 921.83 | G300E | 1689499.22 | 13.26 | G300E | 1142663.19 | 8.97
1131 | Story19 | B44 | 50 MPa RC Beam (32.5 cm x 25 cm) | Beam | 50MPa | Concrete Rectangular | 250 | 325 | 812.5 | 7037.5 | 0.57 | 1398.89 | G300E | 3794092.19 | 29.77 | G300E | 1239397.66 | 9.72
1132 | Story19 | B45 | 50 MPa RC Beam (32.5 cm x 25 cm) | Beam | 50MPa | Concrete Rectangular | 250 | 325 | 812.5 | 4637.5 | 0.38 | 921.83 | G300E | 1792530.15 | 14.06 | G300E | 2292655.06 | 17.99
1133 | Story19 | B46 | 50 MPa RC Beam (32.5 cm x 25 cm) | Beam | 50MPa | Concrete Rectangular | 250 | 325 | 812.5 | 4637.5 | 0.38 | 921.83 | G300E | 1492115.62 | 11.71 | G300E | 1307994.27 | 10.26
1134 | Story19 | B47 | 50 MPa RC Beam (32.5 cm x 25 cm) | Beam | 50MPa | Concrete Rectangular | 250 | 325 | 812.5 | 7037.5 | 0.57 | 1398.89 | G300E | 3443976.56 | 27.02 | G300E | 689188.83 | 5.41
1135 | Story19 | B48 | 50 MPa RC Beam (32.5 cm x 25 cm) | Beam | 50MPa | Concrete Rectangular | 250 | 325 | 812.5 | 4637.5 | 0.38 | 921.83 | G300E | 1716454.69 | 13.47 | G300E | 1142663.19 | 8.97
1136 | Story19 | B49 | 50 MPa RC Beam (32.5 cm x 25 cm) | Beam | 50MPa | Concrete Rectangular | 250 | 325 | 812.5 | 7037.5 | 0.57 | 1398.89 | G300E | 3597335.42 | 28.23 | G300E | 222367.99 | 1.74
1137 | Story19 | B5 | 50 MPa RC Beam (32.5 cm x 25 cm) | Beam | 50MPa | Concrete Rectangular | 250 | 325 | 812.5 | 4637.5 | 0.38 | 921.83 | G300E | 2021404.41 | 15.86 | G300E | 589441.66 | 4.62
1138 | Story19 | B50 | 50 MPa RC Beam (32.5 cm x 25 cm) | Beam | 50MPa | Concrete Rectangular | 250 | 325 | 812.5 | 4637.5 | 0.38 | 921.83 | G300E | 1569793.75 | 12.32 | G300E | 1142663.19 | 8.97
1139 | Story19 | B51 | 50 MPa RC Beam (32.5 cm x 25 cm) | Beam | 50MPa | Concrete Rectangular | 250 | 325 | 812.5 | 7200 | 0.58 | 1431.19 | G300E | 4331400 | 33.99 | G300E | 2789616.08 | 21.89
1140 | Story19 | B55 | 50 MPa RC Beam (32.5 cm x 25 cm) | Beam | 50MPa | Concrete Rectangular | 250 | 325 | 812.5 | 7037.5 | 0.57 | 1398.89 | G300E | 4230710.42 | 33.2 | G300E | 2726655.99 | 21.39
1141 | Story19 | B56 | 50 MPa RC Beam (32.5 cm x 25 cm) | Beam | 50MPa | Concrete Rectangular | 250 | 325 | 812.5 | 4637.5 | 0.38 | 921.83 | G300E | 1569793.75 | 12.32 | G300E | 1142663.19 | 8.97
1142 | Story19 | B57 | 50 MPa RC Beam (32.5 cm x 25 cm) | Beam | 50MPa | Concrete Rectangular | 250 | 325 | 812.5 | 7037.5 | 0.57 | 1398.89 | G300E | 3598508.33 | 28.24 | G300E | 222367.99 | 1.74
1143 | Story19 | B58 | 50 MPa RC Beam (32.5 cm x 25 cm) | Beam | 50MPa | Concrete Rectangular | 250 | 325 | 812.5 | 4637.5 | 0.38 | 921.83 | G300E | 1716454.69 | 13.47 | G300E | 1142663.19 | 8.97
1144 | Story19 | B59 | 50 MPa RC Beam (32.5 cm x 25 cm) | Beam | 50MPa | Concrete Rectangular | 250 | 325 | 812.5 | 7037.5 | 0.57 | 1398.89 | G300E | 3443976.56 | 27.02 | G300E | 689188.83 | 5.41
1145 | Story19 | B6 | 50 MPa RC Beam (32.5 cm x 25 cm) | Beam | 50MPa | Concrete Rectangular | 250 | 325 | 812.5 | 7037.5 | 0.57 | 1398.89 | G300E | 2734209.5 | 21.45 | G300E | 2641469.11 | 20.73
1146 | Story19 | B60 | 50 MPa RC Beam (32.5 cm x 25 cm) | Beam | 50MPa | Concrete Rectangular | 250 | 325 | 812.5 | 4637.5 | 0.38 | 921.83 | G300E | 1492115.62 | 11.71 | G300E | 1307994.27 | 10.26
1147 | Story19 | B61 | 50 MPa RC Beam (32.5 cm x 25 cm) | Beam | 50MPa | Concrete Rectangular | 250 | 325 | 812.5 | 4637.5 | 0.38 | 921.83 | G300E | 1792530.15 | 14.06 | G300E | 2292655.06 | 17.99
1148 | Story19 | B62 | 50 MPa RC Beam (32.5 cm x 25 cm) | Beam | 50MPa | Concrete Rectangular | 250 | 325 | 812.5 | 7037.5 | 0.57 | 1398.89 | G300E | 3443976.56 | 27.02 | G300E | 689188.83 | 5.41
1149 | Story19 | B63 | 50 MPa RC Beam (32.5 cm x 25 cm) | Beam | 50MPa | Concrete Rectangular | 250 | 325 | 812.5 | 4637.5 | 0.38 | 921.83 | G300E | 1689499.22 | 13.26 | G300E | 1142663.19 | 8.97
1150 | Story19 | B64 | 50 MPa RC Beam (32.5 cm x 25 cm) | Beam | 50MPa | Concrete Rectangular | 250 | 325 | 812.5 | 7037.5 | 0.57 | 1398.89 | G300E | 3597921.88 | 28.23 | G300E | 222367.99 | 1.74
1151 | Story19 | B65 | 50 MPa RC Beam (32.5 cm x 25 cm) | Beam | 50MPa | Concrete Rectangular | 250 | 325 | 812.5 | 4637.5 | 0.38 | 921.83 | G300E | 1697325 | 13.32 | G300E | 1604094.44 | 12.59
1152 | Story19 | B66 | 50 MPa RC Beam (32.5 cm x 25 cm) | Beam | 50MPa | Concrete Rectangular | 250 | 325 | 812.5 | 7200 | 0.58 | 1431.19 | G300E | 4331400 | 33.99 | G300E | 2790816.08 | 21.9
1153 | Story19 | B67 | 50 MPa RC Beam (32.5 cm x 25 cm) | Beam | 50MPa | Concrete Rectangular | 250 | 325 | 812.5 | 4637.5 | 0.38 | 921.83 | G300E | 2150060.94 | 16.87 | G300E | 1661603.64 | 13.04
1154 | Story19 | B69 | 50 MPa RC Beam (32.5 cm x 25 cm) | Beam | 50MPa | Concrete Rectangular | 250 | 325 | 812.5 | 4637.5 | 0.38 | 921.83 | G300E | 2150640.62 | 16.87 | G300E | 1661603.64 | 13.04
1155 | Story19 | B7 | 50 MPa RC Beam (32.5 cm x 25 cm) | Beam | 50MPa | Concrete Rectangular | 250 | 325 | 812.5 | 4637.5 | 0.38 | 921.83 | G300E | 1781089.84 | 13.98 | G300E | 219800.69 | 1.72
1156 | Story19 | B70 | 50 MPa RC Beam (32.5 cm x 25 cm) | Beam | 50MPa | Concrete Rectangular | 250 | 325 | 812.5 | 7037.5 | 0.57 | 1398.89 | G300E | 4233935.94 | 33.22 | G300E | 2729001.82 | 21.41
1157 | Story19 | B71 | 50 MPa RC Beam (32.5 cm x 25 cm) | Beam | 50MPa | Concrete Rectangular | 250 | 325 | 812.5 | 4637.5 | 0.38 | 921.83 | G300E | 1697325 | 13.32 | G300E | 1604094.44 | 12.59
1158 | Story19 | B72 | 50 MPa RC Beam (32.5 cm x 25 cm) | Beam | 50MPa | Concrete Rectangular | 250 | 325 | 812.5 | 7037.5 | 0.57 | 1398.89 | G300E | 3598508.33 | 28.24 | G300E | 222367.99 | 1.74
1159 | Story19 | B73 | 50 MPa RC Beam (32.5 cm x 25 cm) | Beam | 50MPa | Concrete Rectangular | 250 | 325 | 812.5 | 4637.5 | 0.38 | 921.83 | G300E | 1689499.22 | 13.26 | G300E | 1142663.19 | 8.97
1160 | Story19 | B74 | 50 MPa RC Beam (32.5 cm x 25 cm) | Beam | 50MPa | Concrete Rectangular | 250 | 325 | 812.5 | 7037.5 | 0.57 | 1398.89 | G300E | 3443976.56 | 27.02 | G300E | 689188.83 | 5.41
1161 | Story19 | B75 | 50 MPa RC Beam (32.5 cm x 25 cm) | Beam | 50MPa | Concrete Rectangular | 250 | 325 | 812.5 | 4637.5 | 0.38 | 921.83 | G300E | 1792530.15 | 14.06 | G300E | 2292655.06 | 17.99
1162 | Story19 | B76 | 50 MPa RC Beam (32.5 cm x 25 cm) | Beam | 50MPa | Concrete Rectangular | 250 | 325 | 812.5 | 4637.5 | 0.38 | 921.83 | G300E | 1862092.65 | 14.61 | G300E | 2199801.88 | 17.26
1163 | Story19 | B77 | 50 MPa RC Beam (32.5 cm x 25 cm) | Beam | 50MPa | Concrete Rectangular | 250 | 325 | 812.5 | 7037.5 | 0.57 | 1398.89 | G300E | 3794092.19 | 29.77 | G300E | 1239397.66 | 9.72
1164 | Story19 | B78 | 50 MPa RC Beam (32.5 cm x 25 cm) | Beam | 50MPa | Concrete Rectangular | 250 | 325 | 812.5 | 4637.5 | 0.38 | 921.83 | G300E | 1737903.12 | 13.64 | G300E | 1604094.44 | 12.59
1165 | Story19 | B79 | 50 MPa RC Beam (32.5 cm x 25 cm) | Beam | 50MPa | Concrete Rectangular | 250 | 325 | 812.5 | 7037.5 | 0.57 | 1398.89 | G300E | 3424916.67 | 26.87 | G300E | 689188.83 | 5.41
1166 | Story19 | B8 | 50 MPa RC Beam (32.5 cm x 25 cm) | Beam | 50MPa | Concrete Rectangular | 250 | 325 | 812.5 | 7037.5 | 0.57 | 1398.89 | G300E | 3249858.85 | 25.5 | G300E | 1678422.49 | 13.17
1167 | Story19 | B80 | 50 MPa RC Beam (32.5 cm x 25 cm) | Beam | 50MPa | Concrete Rectangular | 250 | 325 | 812.5 | 4637.5 | 0.38 | 921.83 | G300E | 1952677.34 | 15.32 | G300E | 219800.69 | 1.72
1168 | Story19 | B81 | 50 MPa RC Beam (32.5 cm x 25 cm) | Beam | 50MPa | Concrete Rectangular | 250 | 325 | 812.5 | 7037.5 | 0.57 | 1398.89 | G300E | 3124650 | 24.52 | G300E | 3023292.99 | 23.72
1169 | Story19 | B82 | 50 MPa RC Beam (32.5 cm x 25 cm) | Beam | 50MPa | Concrete Rectangular | 250 | 325 | 812.5 | 4637.5 | 0.38 | 921.83 | G300E | 1928330.47 | 15.13 | G300E | 681231.94 | 5.35
1170 | Story19 | B83 | 50 MPa RC Beam (32.5 cm x 25 cm) | Beam | 50MPa | Concrete Rectangular | 250 | 325 | 812.5 | 7037.5 | 0.57 | 1398.89 | G300E | 2647272.92 | 20.77 | G300E | 2089651.33 | 16.4
1171 | Story19 | B84 | 50 MPa RC Beam (32.5 cm x 25 cm) | Beam | 50MPa | Concrete Rectangular | 250 | 325 | 812.5 | 4637.5 | 0.38 | 921.83 | G300E | 1928330.47 | 15.13 | G300E | 681231.94 | 5.35
1172 | Story19 | B85 | 50 MPa RC Beam (32.5 cm x 25 cm) | Beam | 50MPa | Concrete Rectangular | 250 | 325 | 812.5 | 7037.5 | 0.57 | 1398.89 | G300E | 3124650 | 24.52 | G300E | 3023292.99 | 23.72
1173 | Story19 | B86 | 50 MPa RC Beam (32.5 cm x 25 cm) | Beam | 50MPa | Concrete Rectangular | 250 | 325 | 812.5 | 4637.5 | 0.38 | 921.83 | G300E | 1952677.34 | 15.32 | G300E | 219800.69 | 1.72
1174 | Story19 | B87 | 50 MPa RC Beam (32.5 cm x 25 cm) | Beam | 50MPa | Concrete Rectangular | 250 | 325 | 812.5 | 7037.5 | 0.57 | 1398.89 | G300E | 3424916.67 | 26.87 | G300E | 689188.83 | 5.41
1175 | Story19 | B88 | 50 MPa RC Beam (32.5 cm x 25 cm) | Beam | 50MPa | Concrete Rectangular | 250 | 325 | 812.5 | 4637.5 | 0.38 | 921.83 | G300E | 1737903.12 | 13.64 | G300E | 1604094.44 | 12.59
1176 | Story19 | B89 | 50 MPa RC Beam (32.5 cm x 25 cm) | Beam | 50MPa | Concrete Rectangular | 250 | 325 | 812.5 | 7037.5 | 0.57 | 1398.89 | G300E | 3794092.19 | 29.77 | G300E | 1239397.66 | 9.72
1177 | Story19 | B9 | 50 MPa RC Beam (32.5 cm x 25 cm) | Beam | 50MPa | Concrete Rectangular | 250 | 325 | 812.5 | 4637.5 | 0.38 | 921.83 | G300E | 1783408.59 | 13.99 | G300E | 219800.69 | 1.72
1178 | Story19 | B90 | 50 MPa RC Beam (32.5 cm x 25 cm) | Beam | 50MPa | Concrete Rectangular | 250 | 325 | 812.5 | 4637.5 | 0.38 | 921.83 | G300E | 1862092.65 | 14.61 | G300E | 2199801.88 | 17.26
1179 | Story19 | B91 | 50 MPa RC Beam (32.5 cm x 25 cm) | Beam | 50MPa | Concrete Rectangular | 250 | 325 | 812.5 | 4637.5 | 0.38 | 921.83 | G300E | 1432407.81 | 11.24 | G300E | 1297439.75 | 10.18
1180 | Story19 | B92 | 50 MPa RC Beam (32.5 cm x 25 cm) | Beam | 50MPa | Concrete Rectangular | 250 | 325 | 812.5 | 7037.5 | 0.57 | 1398.89 | G300E | 3188280.73 | 25.02 | G300E | 2556472.16 | 20.06
1181 | Story19 | B93 | 50 MPa RC Beam (32.5 cm x 25 cm) | Beam | 50MPa | Concrete Rectangular | 250 | 325 | 812.5 | 4637.5 | 0.38 | 921.83 | G300E | 1688050 | 13.25 | G300E | 1955625.34 | 15.34
1182 | Story19 | B94 | 50 MPa RC Beam (32.5 cm x 25 cm) | Beam | 50MPa | Concrete Rectangular | 250 | 325 | 812.5 | 7037.5 | 0.57 | 1398.89 | G300E | 2755767.71 | 21.62 | G300E | 2089651.33 | 16.4
1183 | Story19 | B95 | 50 MPa RC Beam (32.5 cm x 25 cm) | Beam | 50MPa | Concrete Rectangular | 250 | 325 | 812.5 | 4637.5 | 0.38 | 921.83 | G300E | 1849203.12 | 14.51 | G300E | 653756.85 | 5.13
1184 | Story19 | B96 | 50 MPa RC Beam (32.5 cm x 25 cm) | Beam | 50MPa | Concrete Rectangular | 250 | 325 | 812.5 | 7037.5 | 0.57 | 1398.89 | G300E | 2955456.77 | 23.19 | G300E | 1622830.49 | 12.73
1185 | Story19 | B97 | 50 MPa RC Beam (32.5 cm x 25 cm) | Beam | 50MPa | Concrete Rectangular | 250 | 325 | 812.5 | 4637.5 | 0.38 | 921.83 | G300E | 1783408.59 | 13.99 | G300E | 219800.69 | 1.72
1186 | Story19 | B98 | 50 MPa RC Beam (32.5 cm x 25 cm) | Beam | 50MPa | Concrete Rectangular | 250 | 325 | 812.5 | 7037.5 | 0.57 | 1398.89 | G300E | 3100605.21 | 24.33 | G300E | 1156009.66 | 9.07
1187 | Story19 | B99 | 50 MPa RC Beam (32.5 cm x 25 cm) | Beam | 50MPa | Concrete Rectangular | 250 | 325 | 812.5 | 4637.5 | 0.38 | 921.83 | G300E | 1783408.59 | 13.99 | G300E | 219800.69 | 1.72
1188 | Story2 | B1 | 50 MPa RC Beam (25 cm x 25 cm) | Beam | 50MPa | Concrete Rectangular | 250 | 250 | 625 | 4500 | 0.28 | 688.07 | G300E | 1198607.14 | 9.4 | G300E | 874607.14 | 6.86
1189 | Story2 | B10 | 50 MPa RC Beam (25 cm x 25 cm) | Beam | 50MPa | Concrete Rectangular | 250 | 250 | 625 | 6900 | 0.43 | 1055.05 | G300E | 2037381.82 | 15.99 | G300E | 1442100 | 11.32
1190 | Story2 | B100 | 50 MPa RC Beam (25 cm x 25 cm) | Beam | 50MPa | Concrete Rectangular | 250 | 250 | 625 | 6900 | 0.43 | 1055.05 | G300E | 2651795.45 | 20.81 | G300E | 417763.64 | 3.28
1191 | Story2 | B101 | 50 MPa RC Beam (25 cm x 25 cm) | Beam | 50MPa | Concrete Rectangular | 250 | 250 | 625 | 4500 | 0.28 | 688.07 | G300E | 1430357.14 | 11.22 | G300E | 321107.14 | 2.52
1192 | Story2 | B102 | 50 MPa RC Beam (25 cm x 25 cm) | Beam | 50MPa | Concrete Rectangular | 250 | 250 | 625 | 6900 | 0.43 | 1055.05 | G300E | 2661204.55 | 20.88 | G300E | 208881.82 | 1.64
1193 | Story2 | B103 | 50 MPa RC Beam (25 cm x 25 cm) | Beam | 50MPa | Concrete Rectangular | 250 | 250 | 625 | 4500 | 0.28 | 688.07 | G300E | 1413964.29 | 11.09 | G300E | 428142.86 | 3.36
1194 | Story2 | B104 | 50 MPa RC Beam (25 cm x 25 cm) | Beam | 50MPa | Concrete Rectangular | 250 | 250 | 625 | 6900 | 0.43 | 1055.05 | G300E | 3040390.91 | 23.86 | G300E | 336192.31 | 2.64
1195 | Story2 | B105 | 50 MPa RC Beam (25 cm x 25 cm) | Beam | 50MPa | Concrete Rectangular | 250 | 250 | 625 | 4500 | 0.28 | 688.07 | G300E | 1198607.14 | 9.4 | G300E | 874607.14 | 6.86
1196 | Story2 | B106 | 50 MPa RC Beam (25 cm x 25 cm) | Beam | 50MPa | Concrete Rectangular | 250 | 250 | 625 | 6900 | 0.43 | 1055.05 | G300E | 3174000 | 24.9 | G300E | 672384.61 | 5.28
1197 | Story2 | B107 | 50 MPa RC Beam (25 cm x 25 cm) | Beam | 50MPa | Concrete Rectangular | 250 | 250 | 625 | 6900 | 0.43 | 1055.05 | G300E | 2050554.55 | 16.09 | G300E | 731086.36 | 5.74
1198 | Story2 | B108 | 50 MPa RC Beam (25 cm x 25 cm) | Beam | 50MPa | Concrete Rectangular | 250 | 250 | 625 | 6900 | 0.43 | 1055.05 | G300E | 1964304.55 | 15.41 | G300E | 1442100 | 11.32
1199 | Story2 | B109 | 50 MPa RC Beam (25 cm x 25 cm) | Beam | 50MPa | Concrete Rectangular | 250 | 250 | 625 | 6900 | 0.43 | 1055.05 | G300E | 2847818.18 | 22.35 | G300E | 626645.45 | 4.92
1200 | Story2 | B11 | 50 MPa RC Beam (25 cm x 25 cm) | Beam | 50MPa | Concrete Rectangular | 250 | 250 | 625 | 4500 | 0.28 | 688.07 | G300E | 1430357.14 | 11.22 | G300E | 321107.14 | 2.52
1201 | Story2 | B110 | 50 MPa RC Beam (25 cm x 25 cm) | Beam | 50MPa | Concrete Rectangular | 250 | 250 | 625 | 6900 | 0.43 | 1055.05 | G300E | 2037381.82 | 15.99 | G300E | 1442100 | 11.32
1202 | Story2 | B111 | 50 MPa RC Beam (25 cm x 25 cm) | Beam | 50MPa | Concrete Rectangular | 250 | 250 | 625 | 6900 | 0.43 | 1055.05 | G300E | 2432250 | 19.08 | G300E | 731086.36 | 5.74
1203 | Story2 | B112 | 50 MPa RC Beam (25 cm x 25 cm) | Beam | 50MPa | Concrete Rectangular | 250 | 250 | 625 | 6900 | 0.43 | 1055.05 | G300E | 3174000 | 24.9 | G300E | 672384.61 | 5.28
1204 | Story2 | B12 | 50 MPa RC Beam (25 cm x 25 cm) | Beam | 50MPa | Concrete Rectangular | 250 | 250 | 625 | 6900 | 0.43 | 1055.05 | G300E | 2432250 | 19.08 | G300E | 731086.36 | 5.74
1205 | Story2 | B13 | 50 MPa RC Beam (25 cm x 25 cm) | Beam | 50MPa | Concrete Rectangular | 250 | 250 | 625 | 4500 | 0.28 | 688.07 | G300E | 1414285.71 | 11.1 | G300E | 428142.86 | 3.36
1206 | Story2 | B14 | 50 MPa RC Beam (25 cm x 25 cm) | Beam | 50MPa | Concrete Rectangular | 250 | 250 | 625 | 6900 | 0.43 | 1055.05 | G300E | 3174000 | 24.9 | G300E | 672384.61 | 5.28
1207 | Story2 | B15 | 50 MPa RC Beam (25 cm x 25 cm) | Beam | 50MPa | Concrete Rectangular | 250 | 250 | 625 | 4500 | 0.28 | 688.07 | G300E | 1198607.14 | 9.4 | G300E | 874607.14 | 6.86
1208 | Story2 | B16 | 50 MPa RC Beam (25 cm x 25 cm) | Beam | 50MPa | Concrete Rectangular | 250 | 250 | 625 | 4500 | 0.28 | 688.07 | G300E | 1328100 | 10.42 | G300E | 828000 | 6.5
1209 | Story2 | B17 | 50 MPa RC Beam (25 cm x 25 cm) | Beam | 50MPa | Concrete Rectangular | 250 | 250 | 625 | 6900 | 0.43 | 1055.05 | G300E | 3040390.91 | 23.86 | G300E | 336192.31 | 2.64
1210 | Story2 | B18 | 50 MPa RC Beam (25 cm x 25 cm) | Beam | 50MPa | Concrete Rectangular | 250 | 250 | 625 | 4500 | 0.28 | 688.07 | G300E | 1577892.86 | 12.38 | G300E | 0 | 0
1211 | Story2 | B19 | 50 MPa RC Beam (25 cm x 25 cm) | Beam | 50MPa | Concrete Rectangular | 250 | 250 | 625 | 6900 | 0.43 | 1055.05 | G300E | 2658068.18 | 20.86 | G300E | 417763.64 | 3.28
1212 | Story2 | B2 | 50 MPa RC Beam (25 cm x 25 cm) | Beam | 50MPa | Concrete Rectangular | 250 | 250 | 625 | 6900 | 0.43 | 1055.05 | G300E | 3174313.64 | 24.91 | G300E | 672384.61 | 5.28
1213 | Story2 | B20 | 50 MPa RC Beam (25 cm x 25 cm) | Beam | 50MPa | Concrete Rectangular | 250 | 250 | 625 | 4500 | 0.28 | 688.07 | G300E | 1604892.86 | 12.59 | G300E | 0 | 0
1214 | Story2 | B21 | 50 MPa RC Beam (25 cm x 25 cm) | Beam | 50MPa | Concrete Rectangular | 250 | 250 | 625 | 6900 | 0.43 | 1055.05 | G300E | 2633787.5 | 20.67 | G300E | 382950 | 3
1215 | Story2 | B22 | 50 MPa RC Beam (25 cm x 25 cm) | Beam | 50MPa | Concrete Rectangular | 250 | 250 | 625 | 4500 | 0.28 | 688.07 | G300E | 1624178.57 | 12.74 | G300E | 0 | 0
1216 | Story2 | B23 | 50 MPa RC Beam (25 cm x 25 cm) | Beam | 50MPa | Concrete Rectangular | 250 | 250 | 625 | 6900 | 0.43 | 1055.05 | G300E | 2836213.64 | 22.25 | G300E | 0 | 0
1217 | Story2 | B24 | 50 MPa RC Beam (25 cm x 25 cm) | Beam | 50MPa | Concrete Rectangular | 250 | 250 | 625 | 4500 | 0.28 | 688.07 | G300E | 1627071.43 | 12.77 | G300E | 0 | 0
1218 | Story2 | B25 | 50 MPa RC Beam (25 cm x 25 cm) | Beam | 50MPa | Concrete Rectangular | 250 | 250 | 625 | 6900 | 0.43 | 1055.05 | G300E | 2651795.45 | 20.81 | G300E | 417763.64 | 3.28
1219 | Story2 | B26 | 50 MPa RC Beam (25 cm x 25 cm) | Beam | 50MPa | Concrete Rectangular | 250 | 250 | 625 | 4500 | 0.28 | 688.07 | G300E | 1597500 | 12.53 | G300E | 0 | 0
1220 | Story2 | B27 | 50 MPa RC Beam (25 cm x 25 cm) | Beam | 50MPa | Concrete Rectangular | 250 | 250 | 625 | 6900 | 0.43 | 1055.05 | G300E | 2661204.55 | 20.88 | G300E | 208881.82 | 1.64
1221 | Story2 | B28 | 50 MPa RC Beam (25 cm x 25 cm) | Beam | 50MPa | Concrete Rectangular | 250 | 250 | 625 | 4500 | 0.28 | 688.07 | G300E | 1577571.43 | 12.38 | G300E | 0 | 0
1222 | Story2 | B29 | 50 MPa RC Beam (25 cm x 25 cm) | Beam | 50MPa | Concrete Rectangular | 250 | 250 | 625 | 6900 | 0.43 | 1055.05 | G300E | 3040390.91 | 23.86 | G300E | 336192.31 | 2.64
1223 | Story2 | B3 | 50 MPa RC Beam (25 cm x 25 cm) | Beam | 50MPa | Concrete Rectangular | 250 | 250 | 625 | 4500 | 0.28 | 688.07 | G300E | 1412678.57 | 11.08 | G300E | 428142.86 | 3.36
1224 | Story2 | B30 | 50 MPa RC Beam (25 cm x 25 cm) | Beam | 50MPa | Concrete Rectangular | 250 | 250 | 625 | 4500 | 0.28 | 688.07 | G300E | 1328100 | 10.42 | G300E | 828000 | 6.5
1225 | Story2 | B31 | 50 MPa RC Beam (25 cm x 25 cm) | Beam | 50MPa | Concrete Rectangular | 250 | 250 | 625 | 4500 | 0.28 | 688.07 | G300E | 1414800 | 11.1 | G300E | 1259650.5 | 9.88
1226 | Story2 | B32 | 50 MPa RC Beam (25 cm x 25 cm) | Beam | 50MPa | Concrete Rectangular | 250 | 250 | 625 | 6900 | 0.43 | 1055.05 | G300E | 2728950 | 21.41 | G300E | 313322.73 | 2.46
1227 | Story2 | B33 | 50 MPa RC Beam (25 cm x 25 cm) | Beam | 50MPa | Concrete Rectangular | 250 | 250 | 625 | 4500 | 0.28 | 688.07 | G300E | 1537071.43 | 12.06 | G300E | 0 | 0
1228 | Story2 | B34 | 50 MPa RC Beam (25 cm x 25 cm) | Beam | 50MPa | Concrete Rectangular | 250 | 250 | 625 | 6900 | 0.43 | 1055.05 | G300E | 2905840.91 | 22.8 | G300E | 0 | 0
1229 | Story2 | B35 | 50 MPa RC Beam (25 cm x 25 cm) | Beam | 50MPa | Concrete Rectangular | 250 | 250 | 625 | 4500 | 0.28 | 688.07 | G300E | 1554107.14 | 12.19 | G300E | 0 | 0
1230 | Story2 | B36 | 50 MPa RC Beam (25 cm x 25 cm) | Beam | 50MPa | Concrete Rectangular | 250 | 250 | 625 | 6900 | 0.43 | 1055.05 | G300E | 2358545.45 | 18.51 | G300E | 22869.58 | 0.18
1231 | Story2 | B37 | 50 MPa RC Beam (25 cm x 25 cm) | Beam | 50MPa | Concrete Rectangular | 250 | 250 | 625 | 4800 | 0.3 | 733.94 | G300E | 1461760 | 11.47 | G300E | 639360 | 5.02
1232 | Story2 | B38 | 50 MPa RC Beam (25 cm x 25 cm) | Beam | 50MPa | Concrete Rectangular | 250 | 250 | 625 | 6900 | 0.43 | 1055.05 | G300E | 2477727.27 | 19.44 | G300E | 626645.45 | 4.92
1233 | Story2 | B39 | 50 MPa RC Beam (25 cm x 25 cm) | Beam | 50MPa | Concrete Rectangular | 250 | 250 | 625 | 4800 | 0.3 | 733.94 | G300E | 1554560 | 12.2 | G300E | 745920 | 5.85
1234 | Story2 | B4 | 50 MPa RC Beam (25 cm x 25 cm) | Beam | 50MPa | Concrete Rectangular | 250 | 250 | 625 | 6900 | 0.43 | 1055.05 | G300E | 2557600 | 20.07 | G300E | 754634.47 | 5.92
1235 | Story2 | B40 | 50 MPa RC Beam (25 cm x 25 cm) | Beam | 50MPa | Concrete Rectangular | 250 | 250 | 625 | 6900 | 0.43 | 1055.05 | G300E | 2940654.55 | 23.07 | G300E | 0 | 0
1236 | Story2 | B41 | 50 MPa RC Beam (25 cm x 25 cm) | Beam | 50MPa | Concrete Rectangular | 250 | 250 | 625 | 4500 | 0.28 | 688.07 | G300E | 1553785.71 | 12.19 | G300E | 0 | 0
1237 | Story2 | B42 | 50 MPa RC Beam (25 cm x 25 cm) | Beam | 50MPa | Concrete Rectangular | 250 | 250 | 625 | 6900 | 0.43 | 1055.05 | G300E | 2905527.27 | 22.8 | G300E | 0 | 0
1238 | Story2 | B43 | 50 MPa RC Beam (25 cm x 25 cm) | Beam | 50MPa | Concrete Rectangular | 250 | 250 | 625 | 4500 | 0.28 | 688.07 | G300E | 1537071.43 | 12.06 | G300E | 0 | 0
1239 | Story2 | B44 | 50 MPa RC Beam (25 cm x 25 cm) | Beam | 50MPa | Concrete Rectangular | 250 | 250 | 625 | 6900 | 0.43 | 1055.05 | G300E | 2728636.36 | 21.41 | G300E | 313322.73 | 2.46
1240 | Story2 | B45 | 50 MPa RC Beam (25 cm x 25 cm) | Beam | 50MPa | Concrete Rectangular | 250 | 250 | 625 | 4500 | 0.28 | 688.07 | G300E | 1414800 | 11.1 | G300E | 1252450.5 | 9.83
1241 | Story2 | B46 | 50 MPa RC Beam (25 cm x 25 cm) | Beam | 50MPa | Concrete Rectangular | 250 | 250 | 625 | 4500 | 0.28 | 688.07 | G300E | 1080642.86 | 8.48 | G300E | 865928.57 | 6.79
1242 | Story2 | B47 | 50 MPa RC Beam (25 cm x 25 cm) | Beam | 50MPa | Concrete Rectangular | 250 | 250 | 625 | 6900 | 0.43 | 1055.05 | G300E | 2898000 | 22.74 | G300E | 359061.89 | 2.82
1243 | Story2 | B48 | 50 MPa RC Beam (25 cm x 25 cm) | Beam | 50MPa | Concrete Rectangular | 250 | 250 | 625 | 4500 | 0.28 | 688.07 | G300E | 1578214.29 | 12.38 | G300E | 0 | 0
1244 | Story2 | B49 | 50 MPa RC Beam (25 cm x 25 cm) | Beam | 50MPa | Concrete Rectangular | 250 | 250 | 625 | 6900 | 0.43 | 1055.05 | G300E | 2840604.55 | 22.29 | G300E | 0 | 0
1245 | Story2 | B5 | 50 MPa RC Beam (25 cm x 25 cm) | Beam | 50MPa | Concrete Rectangular | 250 | 250 | 625 | 4500 | 0.28 | 688.07 | G300E | 1478647.06 | 11.6 | G300E | 303044.56 | 2.38
1246 | Story2 | B50 | 50 MPa RC Beam (25 cm x 25 cm) | Beam | 50MPa | Concrete Rectangular | 250 | 250 | 625 | 4500 | 0.28 | 688.07 | G300E | 1504928.57 | 11.81 | G300E | 0 | 0
1247 | Story2 | B51 | 50 MPa RC Beam (25 cm x 25 cm) | Beam | 50MPa | Concrete Rectangular | 250 | 250 | 625 | 7200 | 0.45 | 1100.92 | G300E | 3104765.22 | 24.36 | G300E | 416973.91 | 3.27
1248 | Story2 | B55 | 50 MPa RC Beam (25 cm x 25 cm) | Beam | 50MPa | Concrete Rectangular | 250 | 250 | 625 | 6900 | 0.43 | 1055.05 | G300E | 2971200 | 23.31 | G300E | 399600 | 3.14
1249 | Story2 | B56 | 50 MPa RC Beam (25 cm x 25 cm) | Beam | 50MPa | Concrete Rectangular | 250 | 250 | 625 | 4500 | 0.28 | 688.07 | G300E | 1504928.57 | 11.81 | G300E | 0 | 0
1250 | Story2 | B57 | 50 MPa RC Beam (25 cm x 25 cm) | Beam | 50MPa | Concrete Rectangular | 250 | 250 | 625 | 6900 | 0.43 | 1055.05 | G300E | 2841231.82 | 22.29 | G300E | 0 | 0
1251 | Story2 | B58 | 50 MPa RC Beam (25 cm x 25 cm) | Beam | 50MPa | Concrete Rectangular | 250 | 250 | 625 | 4500 | 0.28 | 688.07 | G300E | 1578214.29 | 12.38 | G300E | 0 | 0
1252 | Story2 | B59 | 50 MPa RC Beam (25 cm x 25 cm) | Beam | 50MPa | Concrete Rectangular | 250 | 250 | 625 | 6900 | 0.43 | 1055.05 | G300E | 2898000 | 22.74 | G300E | 359061.89 | 2.82
1253 | Story2 | B6 | 50 MPa RC Beam (25 cm x 25 cm) | Beam | 50MPa | Concrete Rectangular | 250 | 250 | 625 | 6900 | 0.43 | 1055.05 | G300E | 2115163.64 | 16.6 | G300E | 1457781.82 | 11.44
1254 | Story2 | B60 | 50 MPa RC Beam (25 cm x 25 cm) | Beam | 50MPa | Concrete Rectangular | 250 | 250 | 625 | 4500 | 0.28 | 688.07 | G300E | 1080642.86 | 8.48 | G300E | 865928.57 | 6.79
1255 | Story2 | B61 | 50 MPa RC Beam (25 cm x 25 cm) | Beam | 50MPa | Concrete Rectangular | 250 | 250 | 625 | 4500 | 0.28 | 688.07 | G300E | 1414800 | 11.1 | G300E | 1259650.5 | 9.88
1256 | Story2 | B62 | 50 MPa RC Beam (25 cm x 25 cm) | Beam | 50MPa | Concrete Rectangular | 250 | 250 | 625 | 6900 | 0.43 | 1055.05 | G300E | 2898000 | 22.74 | G300E | 359061.89 | 2.82
1257 | Story2 | B63 | 50 MPa RC Beam (25 cm x 25 cm) | Beam | 50MPa | Concrete Rectangular | 250 | 250 | 625 | 4500 | 0.28 | 688.07 | G300E | 1537071.43 | 12.06 | G300E | 0 | 0
1258 | Story2 | B64 | 50 MPa RC Beam (25 cm x 25 cm) | Beam | 50MPa | Concrete Rectangular | 250 | 250 | 625 | 6900 | 0.43 | 1055.05 | G300E | 2841231.82 | 22.29 | G300E | 0 | 0
1259 | Story2 | B65 | 50 MPa RC Beam (25 cm x 25 cm) | Beam | 50MPa | Concrete Rectangular | 250 | 250 | 625 | 4500 | 0.28 | 688.07 | G300E | 1553785.71 | 12.19 | G300E | 0 | 0
1260 | Story2 | B66 | 50 MPa RC Beam (25 cm x 25 cm) | Beam | 50MPa | Concrete Rectangular | 250 | 250 | 625 | 7200 | 0.45 | 1100.92 | G300E | 3102886.96 | 24.35 | G300E | 416973.91 | 3.27
1261 | Story2 | B67 | 50 MPa RC Beam (25 cm x 25 cm) | Beam | 50MPa | Concrete Rectangular | 250 | 250 | 625 | 4500 | 0.28 | 688.07 | G300E | 1458600 | 11.44 | G300E | 699300 | 5.49
1262 | Story2 | B69 | 50 MPa RC Beam (25 cm x 25 cm) | Beam | 50MPa | Concrete Rectangular | 250 | 250 | 625 | 4500 | 0.28 | 688.07 | G300E | 1458600 | 11.44 | G300E | 699300 | 5.49
1263 | Story2 | B7 | 50 MPa RC Beam (25 cm x 25 cm) | Beam | 50MPa | Concrete Rectangular | 250 | 250 | 625 | 4500 | 0.28 | 688.07 | G300E | 1628678.57 | 12.78 | G300E | 451580.62 | 3.54
1264 | Story2 | B70 | 50 MPa RC Beam (25 cm x 25 cm) | Beam | 50MPa | Concrete Rectangular | 250 | 250 | 625 | 6900 | 0.43 | 1055.05 | G300E | 2973900 | 23.33 | G300E | 399600 | 3.14
1265 | Story2 | B71 | 50 MPa RC Beam (25 cm x 25 cm) | Beam | 50MPa | Concrete Rectangular | 250 | 250 | 625 | 4500 | 0.28 | 688.07 | G300E | 1553785.71 | 12.19 | G300E | 0 | 0
1266 | Story2 | B72 | 50 MPa RC Beam (25 cm x 25 cm) | Beam | 50MPa | Concrete Rectangular | 250 | 250 | 625 | 6900 | 0.43 | 1055.05 | G300E | 2841231.82 | 22.29 | G300E | 0 | 0
1267 | Story2 | B73 | 50 MPa RC Beam (25 cm x 25 cm) | Beam | 50MPa | Concrete Rectangular | 250 | 250 | 625 | 4500 | 0.28 | 688.07 | G300E | 1537071.43 | 12.06 | G300E | 0 | 0
1268 | Story2 | B74 | 50 MPa RC Beam (25 cm x 25 cm) | Beam | 50MPa | Concrete Rectangular | 250 | 250 | 625 | 6900 | 0.43 | 1055.05 | G300E | 2898000 | 22.74 | G300E | 359061.89 | 2.82
1269 | Story2 | B75 | 50 MPa RC Beam (25 cm x 25 cm) | Beam | 50MPa | Concrete Rectangular | 250 | 250 | 625 | 4500 | 0.28 | 688.07 | G300E | 1414800 | 11.1 | G300E | 1252450.5 | 9.83
1270 | Story2 | B76 | 50 MPa RC Beam (25 cm x 25 cm) | Beam | 50MPa | Concrete Rectangular | 250 | 250 | 625 | 4500 | 0.28 | 688.07 | G300E | 1328100 | 10.42 | G300E | 828000 | 6.5
1271 | Story2 | B77 | 50 MPa RC Beam (25 cm x 25 cm) | Beam | 50MPa | Concrete Rectangular | 250 | 250 | 625 | 6900 | 0.43 | 1055.05 | G300E | 2728636.36 | 21.41 | G300E | 313322.73 | 2.46
1272 | Story2 | B78 | 50 MPa RC Beam (25 cm x 25 cm) | Beam | 50MPa | Concrete Rectangular | 250 | 250 | 625 | 4500 | 0.28 | 688.07 | G300E | 1577571.43 | 12.38 | G300E | 0 | 0
1273 | Story2 | B79 | 50 MPa RC Beam (25 cm x 25 cm) | Beam | 50MPa | Concrete Rectangular | 250 | 250 | 625 | 6900 | 0.43 | 1055.05 | G300E | 2905527.27 | 22.8 | G300E | 0 | 0
1274 | Story2 | B8 | 50 MPa RC Beam (25 cm x 25 cm) | Beam | 50MPa | Concrete Rectangular | 250 | 250 | 625 | 6900 | 0.43 | 1055.05 | G300E | 2847504.55 | 22.34 | G300E | 626645.45 | 4.92
1275 | Story2 | B80 | 50 MPa RC Beam (25 cm x 25 cm) | Beam | 50MPa | Concrete Rectangular | 250 | 250 | 625 | 4500 | 0.28 | 688.07 | G300E | 1597500 | 12.53 | G300E | 0 | 0
1276 | Story2 | B81 | 50 MPa RC Beam (25 cm x 25 cm) | Beam | 50MPa | Concrete Rectangular | 250 | 250 | 625 | 6900 | 0.43 | 1055.05 | G300E | 2940654.55 | 23.07 | G300E | 0 | 0
1277 | Story2 | B82 | 50 MPa RC Beam (25 cm x 25 cm) | Beam | 50MPa | Concrete Rectangular | 250 | 250 | 625 | 4500 | 0.28 | 688.07 | G300E | 1627071.43 | 12.77 | G300E | 0 | 0
1278 | Story2 | B83 | 50 MPa RC Beam (25 cm x 25 cm) | Beam | 50MPa | Concrete Rectangular | 250 | 250 | 625 | 6900 | 0.43 | 1055.05 | G300E | 2482118.18 | 19.48 | G300E | 626645.45 | 4.92
1279 | Story2 | B84 | 50 MPa RC Beam (25 cm x 25 cm) | Beam | 50MPa | Concrete Rectangular | 250 | 250 | 625 | 4500 | 0.28 | 688.07 | G300E | 1627071.43 | 12.77 | G300E | 0 | 0
1280 | Story2 | B85 | 50 MPa RC Beam (25 cm x 25 cm) | Beam | 50MPa | Concrete Rectangular | 250 | 250 | 625 | 6900 | 0.43 | 1055.05 | G300E | 2940654.55 | 23.07 | G300E | 0 | 0
1281 | Story2 | B86 | 50 MPa RC Beam (25 cm x 25 cm) | Beam | 50MPa | Concrete Rectangular | 250 | 250 | 625 | 4500 | 0.28 | 688.07 | G300E | 1597500 | 12.53 | G300E | 0 | 0
1282 | Story2 | B87 | 50 MPa RC Beam (25 cm x 25 cm) | Beam | 50MPa | Concrete Rectangular | 250 | 250 | 625 | 6900 | 0.43 | 1055.05 | G300E | 2905527.27 | 22.8 | G300E | 0 | 0
1283 | Story2 | B88 | 50 MPa RC Beam (25 cm x 25 cm) | Beam | 50MPa | Concrete Rectangular | 250 | 250 | 625 | 4500 | 0.28 | 688.07 | G300E | 1577571.43 | 12.38 | G300E | 0 | 0
1284 | Story2 | B89 | 50 MPa RC Beam (25 cm x 25 cm) | Beam | 50MPa | Concrete Rectangular | 250 | 250 | 625 | 6900 | 0.43 | 1055.05 | G300E | 2728636.36 | 21.41 | G300E | 313322.73 | 2.46
1285 | Story2 | B9 | 50 MPa RC Beam (25 cm x 25 cm) | Beam | 50MPa | Concrete Rectangular | 250 | 250 | 625 | 4500 | 0.28 | 688.07 | G300E | 1635750 | 12.83 | G300E | 451580.62 | 3.54
1286 | Story2 | B90 | 50 MPa RC Beam (25 cm x 25 cm) | Beam | 50MPa | Concrete Rectangular | 250 | 250 | 625 | 4500 | 0.28 | 688.07 | G300E | 1328100 | 10.42 | G300E | 828000 | 6.5
1287 | Story2 | B91 | 50 MPa RC Beam (25 cm x 25 cm) | Beam | 50MPa | Concrete Rectangular | 250 | 250 | 625 | 4500 | 0.28 | 688.07 | G300E | 1198607.14 | 9.4 | G300E | 874607.14 | 6.86
1288 | Story2 | B92 | 50 MPa RC Beam (25 cm x 25 cm) | Beam | 50MPa | Concrete Rectangular | 250 | 250 | 625 | 6900 | 0.43 | 1055.05 | G300E | 3040390.91 | 23.86 | G300E | 336192.31 | 2.64
1289 | Story2 | B93 | 50 MPa RC Beam (25 cm x 25 cm) | Beam | 50MPa | Concrete Rectangular | 250 | 250 | 625 | 4500 | 0.28 | 688.07 | G300E | 1413964.29 | 11.09 | G300E | 428142.86 | 3.36
1290 | Story2 | B94 | 50 MPa RC Beam (25 cm x 25 cm) | Beam | 50MPa | Concrete Rectangular | 250 | 250 | 625 | 6900 | 0.43 | 1055.05 | G300E | 2661204.55 | 20.88 | G300E | 208881.82 | 1.64
1291 | Story2 | B95 | 50 MPa RC Beam (25 cm x 25 cm) | Beam | 50MPa | Concrete Rectangular | 250 | 250 | 625 | 4500 | 0.28 | 688.07 | G300E | 1430357.14 | 11.22 | G300E | 321107.14 | 2.52
1292 | Story2 | B96 | 50 MPa RC Beam (25 cm x 25 cm) | Beam | 50MPa | Concrete Rectangular | 250 | 250 | 625 | 6900 | 0.43 | 1055.05 | G300E | 2651795.45 | 20.81 | G300E | 417763.64 | 3.28
1293 | Story2 | B97 | 50 MPa RC Beam (25 cm x 25 cm) | Beam | 50MPa | Concrete Rectangular | 250 | 250 | 625 | 4500 | 0.28 | 688.07 | G300E | 1635750 | 12.83 | G300E | 451580.62 | 3.54
1294 | Story2 | B98 | 50 MPa RC Beam (25 cm x 25 cm) | Beam | 50MPa | Concrete Rectangular | 250 | 250 | 625 | 6900 | 0.43 | 1055.05 | G300E | 2837781.82 | 22.27 | G300E | 0 | 0
1295 | Story2 | B99 | 50 MPa RC Beam (25 cm x 25 cm) | Beam | 50MPa | Concrete Rectangular | 250 | 250 | 625 | 4500 | 0.28 | 688.07 | G300E | 1635750 | 12.83 | G300E | 451580.62 | 3.54
1296 | Story20 | B1 | 50 MPa RC Beam (32.5 cm x 25 cm) | Beam | 50MPa | Concrete Rectangular | 250 | 325 | 812.5 | 4637.5 | 0.38 | 921.83 | G300E | 1692414.71 | 13.28 | G300E | 1493707.52 | 11.72
1297 | Story20 | B10 | 50 MPa RC Beam (32.5 cm x 25 cm) | Beam | 50MPa | Concrete Rectangular | 250 | 325 | 812.5 | 7037.5 | 0.57 | 1398.89 | G300E | 2552360.5 | 20.03 | G300E | 3012980.57 | 23.64
1298 | Story20 | B100 | 50 MPa RC Beam (32.5 cm x 25 cm) | Beam | 50MPa | Concrete Rectangular | 250 | 325 | 812.5 | 7037.5 | 0.57 | 1398.89 | G300E | 2839924.48 | 22.28 | G300E | 1622830.49 | 12.73
1299 | Story20 | B101 | 50 MPa RC Beam (32.5 cm x 25 cm) | Beam | 50MPa | Concrete Rectangular | 250 | 325 | 812.5 | 4637.5 | 0.38 | 921.83 | G300E | 1824566.41 | 14.32 | G300E | 109900.34 | 0.86
1300 | Story20 | B102 | 50 MPa RC Beam (32.5 cm x 25 cm) | Beam | 50MPa | Concrete Rectangular | 250 | 325 | 812.5 | 7037.5 | 0.57 | 1398.89 | G300E | 3191506.25 | 25.04 | G300E | 1156009.66 | 9.07
1301 | Story20 | B103 | 50 MPa RC Beam (32.5 cm x 25 cm) | Beam | 50MPa | Concrete Rectangular | 250 | 325 | 812.5 | 4637.5 | 0.38 | 921.83 | G300E | 1827175 | 14.34 | G300E | 1032762.84 | 8.1
1302 | Story20 | B104 | 50 MPa RC Beam (32.5 cm x 25 cm) | Beam | 50MPa | Concrete Rectangular | 250 | 325 | 812.5 | 7037.5 | 0.57 | 1398.89 | G300E | 3043425.52 | 23.88 | G300E | 1972946.12 | 15.48
1303 | Story20 | B105 | 50 MPa RC Beam (32.5 cm x 25 cm) | Beam | 50MPa | Concrete Rectangular | 250 | 325 | 812.5 | 4637.5 | 0.38 | 921.83 | G300E | 1692414.71 | 13.28 | G300E | 1493707.52 | 11.72
1304 | Story20 | B106 | 50 MPa RC Beam (32.5 cm x 25 cm) | Beam | 50MPa | Concrete Rectangular | 250 | 325 | 812.5 | 7037.5 | 0.57 | 1398.89 | G300E | 2619639 | 20.55 | G300E | 2267588.98 | 17.79
1305 | Story20 | B107 | 50 MPa RC Beam (32.5 cm x 25 cm) | Beam | 50MPa | Concrete Rectangular | 250 | 325 | 812.5 | 7037.5 | 0.57 | 1398.89 | G300E | 3327857.81 | 26.11 | G300E | 1774601.66 | 13.92
1306 | Story20 | B108 | 50 MPa RC Beam (32.5 cm x 25 cm) | Beam | 50MPa | Concrete Rectangular | 250 | 325 | 812.5 | 7037.5 | 0.57 | 1398.89 | G300E | 2610068 | 20.48 | G300E | 3012980.57 | 23.64
1307 | Story20 | B109 | 50 MPa RC Beam (32.5 cm x 25 cm) | Beam | 50MPa | Concrete Rectangular | 250 | 325 | 812.5 | 7037.5 | 0.57 | 1398.89 | G300E | 3321113.54 | 26.06 | G300E | 1418034.99 | 11.13
1308 | Story20 | B11 | 50 MPa RC Beam (32.5 cm x 25 cm) | Beam | 50MPa | Concrete Rectangular | 250 | 325 | 812.5 | 4637.5 | 0.38 | 921.83 | G300E | 1824566.41 | 14.32 | G300E | 109900.34 | 0.86
1309 | Story20 | B110 | 50 MPa RC Beam (32.5 cm x 25 cm) | Beam | 50MPa | Concrete Rectangular | 250 | 325 | 812.5 | 7037.5 | 0.57 | 1398.89 | G300E | 2552360.5 | 20.03 | G300E | 3012980.57 | 23.64
1310 | Story20 | B111 | 50 MPa RC Beam (32.5 cm x 25 cm) | Beam | 50MPa | Concrete Rectangular | 250 | 325 | 812.5 | 7037.5 | 0.57 | 1398.89 | G300E | 3327857.81 | 26.11 | G300E | 1774601.66 | 13.92
1311 | Story20 | B112 | 50 MPa RC Beam (32.5 cm x 25 cm) | Beam | 50MPa | Concrete Rectangular | 250 | 325 | 812.5 | 7037.5 | 0.57 | 1398.89 | G300E | 2460873 | 19.31 | G300E | 2267588.98 | 17.79
1312 | Story20 | B12 | 50 MPa RC Beam (32.5 cm x 25 cm) | Beam | 50MPa | Concrete Rectangular | 250 | 325 | 812.5 | 7037.5 | 0.57 | 1398.89 | G300E | 3327857.81 | 26.11 | G300E | 1774601.66 | 13.92
1313 | Story20 | B13 | 50 MPa RC Beam (32.5 cm x 25 cm) | Beam | 50MPa | Concrete Rectangular | 250 | 325 | 812.5 | 4637.5 | 0.38 | 921.83 | G300E | 1827175 | 14.34 | G300E | 1032762.84 | 8.1
1314 | Story20 | B14 | 50 MPa RC Beam (32.5 cm x 25 cm) | Beam | 50MPa | Concrete Rectangular | 250 | 325 | 812.5 | 7037.5 | 0.57 | 1398.89 | G300E | 2460873 | 19.31 | G300E | 2267588.98 | 17.79
1315 | Story20 | B15 | 50 MPa RC Beam (32.5 cm x 25 cm) | Beam | 50MPa | Concrete Rectangular | 250 | 325 | 812.5 | 4637.5 | 0.38 | 921.83 | G300E | 1692414.71 | 13.28 | G300E | 1493707.52 | 11.72
1316 | Story20 | B16 | 50 MPa RC Beam (32.5 cm x 25 cm) | Beam | 50MPa | Concrete Rectangular | 250 | 325 | 812.5 | 4637.5 | 0.38 | 921.83 | G300E | 1488637.5 | 11.68 | G300E | 1885592.79 | 14.8
1317 | Story20 | B17 | 50 MPa RC Beam (32.5 cm x 25 cm) | Beam | 50MPa | Concrete Rectangular | 250 | 325 | 812.5 | 7037.5 | 0.57 | 1398.89 | G300E | 3043718.75 | 23.88 | G300E | 1972946.12 | 15.48
1318 | Story20 | B18 | 50 MPa RC Beam (32.5 cm x 25 cm) | Beam | 50MPa | Concrete Rectangular | 250 | 325 | 812.5 | 4637.5 | 0.38 | 921.83 | G300E | 1830653.12 | 14.36 | G300E | 1142663.19 | 8.97
1319 | Story20 | B19 | 50 MPa RC Beam (32.5 cm x 25 cm) | Beam | 50MPa | Concrete Rectangular | 250 | 325 | 812.5 | 7037.5 | 0.57 | 1398.89 | G300E | 3363338.54 | 26.39 | G300E | 1156009.66 | 9.07
1320 | Story20 | B2 | 50 MPa RC Beam (32.5 cm x 25 cm) | Beam | 50MPa | Concrete Rectangular | 250 | 325 | 812.5 | 7037.5 | 0.57 | 1398.89 | G300E | 2619639 | 20.55 | G300E | 2268151.98 | 17.8
1321 | Story20 | B20 | 50 MPa RC Beam (32.5 cm x 25 cm) | Beam | 50MPa | Concrete Rectangular | 250 | 325 | 812.5 | 4637.5 | 0.38 | 921.83 | G300E | 1891520.31 | 14.84 | G300E | 219800.69 | 1.72
1322 | Story20 | B21 | 50 MPa RC Beam (32.5 cm x 25 cm) | Beam | 50MPa | Concrete Rectangular | 250 | 325 | 812.5 | 7037.5 | 0.57 | 1398.89 | G300E | 3012050 | 23.63 | G300E | 1683943.7 | 13.21
1323 | Story20 | B22 | 50 MPa RC Beam (32.5 cm x 25 cm) | Beam | 50MPa | Concrete Rectangular | 250 | 325 | 812.5 | 4637.5 | 0.38 | 921.83 | G300E | 2032384.38 | 15.95 | G300E | 1258021 | 9.87
1324 | Story20 | B23 | 50 MPa RC Beam (32.5 cm x 25 cm) | Beam | 50MPa | Concrete Rectangular | 250 | 325 | 812.5 | 7037.5 | 0.57 | 1398.89 | G300E | 3009997.4 | 23.62 | G300E | 1156009.66 | 9.07
1325 | Story20 | B24 | 50 MPa RC Beam (32.5 cm x 25 cm) | Beam | 50MPa | Concrete Rectangular | 250 | 325 | 812.5 | 4637.5 | 0.38 | 921.83 | G300E | 2036442.19 | 15.98 | G300E | 1142663.19 | 8.97
1326 | Story20 | B25 | 50 MPa RC Beam (32.5 cm x 25 cm) | Beam | 50MPa | Concrete Rectangular | 250 | 325 | 812.5 | 7037.5 | 0.57 | 1398.89 | G300E | 2839924.48 | 22.28 | G300E | 1622830.49 | 12.73
1327 | Story20 | B26 | 50 MPa RC Beam (32.5 cm x 25 cm) | Beam | 50MPa | Concrete Rectangular | 250 | 325 | 812.5 | 4637.5 | 0.38 | 921.83 | G300E | 1880796.09 | 14.76 | G300E | 219800.69 | 1.72
1328 | Story20 | B27 | 50 MPa RC Beam (32.5 cm x 25 cm) | Beam | 50MPa | Concrete Rectangular | 250 | 325 | 812.5 | 7037.5 | 0.57 | 1398.89 | G300E | 3191799.48 | 25.04 | G300E | 1156009.66 | 9.07
1329 | Story20 | B28 | 50 MPa RC Beam (32.5 cm x 25 cm) | Beam | 50MPa | Concrete Rectangular | 250 | 325 | 812.5 | 4637.5 | 0.38 | 921.83 | G300E | 1830942.97 | 14.37 | G300E | 1142663.19 | 8.97
1330 | Story20 | B29 | 50 MPa RC Beam (32.5 cm x 25 cm) | Beam | 50MPa | Concrete Rectangular | 250 | 325 | 812.5 | 7037.5 | 0.57 | 1398.89 | G300E | 3043718.75 | 23.88 | G300E | 1972946.12 | 15.48
1331 | Story20 | B3 | 50 MPa RC Beam (32.5 cm x 25 cm) | Beam | 50MPa | Concrete Rectangular | 250 | 325 | 812.5 | 4637.5 | 0.38 | 921.83 | G300E | 1827464.84 | 14.34 | G300E | 1032762.84 | 8.1
1332 | Story20 | B30 | 50 MPa RC Beam (32.5 cm x 25 cm) | Beam | 50MPa | Concrete Rectangular | 250 | 325 | 812.5 | 4637.5 | 0.38 | 921.83 | G300E | 1488637.5 | 11.68 | G300E | 1885592.79 | 14.8
1333 | Story20 | B31 | 50 MPa RC Beam (32.5 cm x 25 cm) | Beam | 50MPa | Concrete Rectangular | 250 | 325 | 812.5 | 4637.5 | 0.38 | 921.83 | G300E | 1661316.18 | 13.04 | G300E | 2293643.05 | 18
1334 | Story20 | B32 | 50 MPa RC Beam (32.5 cm x 25 cm) | Beam | 50MPa | Concrete Rectangular | 250 | 325 | 812.5 | 7037.5 | 0.57 | 1398.89 | G300E | 3465675.52 | 27.19 | G300E | 222367.99 | 1.74
1335 | Story20 | B33 | 50 MPa RC Beam (32.5 cm x 25 cm) | Beam | 50MPa | Concrete Rectangular | 250 | 325 | 812.5 | 4637.5 | 0.38 | 921.83 | G300E | 1688629.69 | 13.25 | G300E | 1142663.19 | 8.97
1336 | Story20 | B34 | 50 MPa RC Beam (32.5 cm x 25 cm) | Beam | 50MPa | Concrete Rectangular | 250 | 325 | 812.5 | 7037.5 | 0.57 | 1398.89 | G300E | 3478870.83 | 27.3 | G300E | 689188.83 | 5.41
1337 | Story20 | B35 | 50 MPa RC Beam (32.5 cm x 25 cm) | Beam | 50MPa | Concrete Rectangular | 250 | 325 | 812.5 | 4637.5 | 0.38 | 921.83 | G300E | 1692977.34 | 13.28 | G300E | 1834810.06 | 14.4
1338 | Story20 | B36 | 50 MPa RC Beam (32.5 cm x 25 cm) | Beam | 50MPa | Concrete Rectangular | 250 | 325 | 812.5 | 7037.5 | 0.57 | 1398.89 | G300E | 2594784.9 | 20.36 | G300E | 3023292.99 | 23.72
1339 | Story20 | B37 | 50 MPa RC Beam (32.5 cm x 25 cm) | Beam | 50MPa | Concrete Rectangular | 250 | 325 | 812.5 | 4800 | 0.39 | 954.13 | G300E | 2388160 | 18.74 | G300E | 2229682.08 | 17.49
1340 | Story20 | B38 | 50 MPa RC Beam (32.5 cm x 25 cm) | Beam | 50MPa | Concrete Rectangular | 250 | 325 | 812.5 | 7037.5 | 0.57 | 1398.89 | G300E | 2645220.31 | 20.76 | G300E | 2091997.16 | 16.41
1341 | Story20 | B39 | 50 MPa RC Beam (32.5 cm x 25 cm) | Beam | 50MPa | Concrete Rectangular | 250 | 325 | 812.5 | 4800 | 0.39 | 954.13 | G300E | 2306400 | 18.1 | G300E | 1785102.6 | 14.01
1342 | Story20 | B4 | 50 MPa RC Beam (32.5 cm x 25 cm) | Beam | 50MPa | Concrete Rectangular | 250 | 325 | 812.5 | 7037.5 | 0.57 | 1398.89 | G300E | 3259488.5 | 25.58 | G300E | 2111511.09 | 16.57
1343 | Story20 | B40 | 50 MPa RC Beam (32.5 cm x 25 cm) | Beam | 50MPa | Concrete Rectangular | 250 | 325 | 812.5 | 7037.5 | 0.57 | 1398.89 | G300E | 3063658.33 | 24.04 | G300E | 3023292.99 | 23.72
1344 | Story20 | B41 | 50 MPa RC Beam (32.5 cm x 25 cm) | Beam | 50MPa | Concrete Rectangular | 250 | 325 | 812.5 | 4637.5 | 0.38 | 921.83 | G300E | 1691238.28 | 13.27 | G300E | 1719452.25 | 13.49
1345 | Story20 | B42 | 50 MPa RC Beam (32.5 cm x 25 cm) | Beam | 50MPa | Concrete Rectangular | 250 | 325 | 812.5 | 7037.5 | 0.57 | 1398.89 | G300E | 3479750.52 | 27.3 | G300E | 689188.83 | 5.41
1346 | Story20 | B43 | 50 MPa RC Beam (32.5 cm x 25 cm) | Beam | 50MPa | Concrete Rectangular | 250 | 325 | 812.5 | 4637.5 | 0.38 | 921.83 | G300E | 1688629.69 | 13.25 | G300E | 1142663.19 | 8.97
1347 | Story20 | B44 | 50 MPa RC Beam (32.5 cm x 25 cm) | Beam | 50MPa | Concrete Rectangular | 250 | 325 | 812.5 | 7037.5 | 0.57 | 1398.89 | G300E | 3465675.52 | 27.19 | G300E | 222367.99 | 1.74
1348 | Story20 | B45 | 50 MPa RC Beam (32.5 cm x 25 cm) | Beam | 50MPa | Concrete Rectangular | 250 | 325 | 812.5 | 4637.5 | 0.38 | 921.83 | G300E | 1661316.18 | 13.04 | G300E | 2293643.05 | 18
1349 | Story20 | B46 | 50 MPa RC Beam (32.5 cm x 25 cm) | Beam | 50MPa | Concrete Rectangular | 250 | 325 | 812.5 | 4637.5 | 0.38 | 921.83 | G300E | 1471246.88 | 11.54 | G300E | 2126053.47 | 16.68
1350 | Story20 | B47 | 50 MPa RC Beam (32.5 cm x 25 cm) | Beam | 50MPa | Concrete Rectangular | 250 | 325 | 812.5 | 7037.5 | 0.57 | 1398.89 | G300E | 3637801.04 | 28.54 | G300E | 1239397.66 | 9.72
1351 | Story20 | B48 | 50 MPa RC Beam (32.5 cm x 25 cm) | Beam | 50MPa | Concrete Rectangular | 250 | 325 | 812.5 | 4637.5 | 0.38 | 921.83 | G300E | 1665442.19 | 13.07 | G300E | 1142663.19 | 8.97
1352 | Story20 | B49 | 50 MPa RC Beam (32.5 cm x 25 cm) | Beam | 50MPa | Concrete Rectangular | 250 | 325 | 812.5 | 7037.5 | 0.57 | 1398.89 | G300E | 3625778.65 | 28.45 | G300E | 222367.99 | 1.74
1353 | Story20 | B5 | 50 MPa RC Beam (32.5 cm x 25 cm) | Beam | 50MPa | Concrete Rectangular | 250 | 325 | 812.5 | 4637.5 | 0.38 | 921.83 | G300E | 1662407.35 | 13.04 | G300E | 498434.54 | 3.91
1354 | Story20 | B50 | 50 MPa RC Beam (32.5 cm x 25 cm) | Beam | 50MPa | Concrete Rectangular | 250 | 325 | 812.5 | 4637.5 | 0.38 | 921.83 | G300E | 1566895.31 | 12.29 | G300E | 1142663.19 | 8.97
1355 | Story20 | B51 | 50 MPa RC Beam (32.5 cm x 25 cm) | Beam | 50MPa | Concrete Rectangular | 250 | 325 | 812.5 | 7200 | 0.58 | 1431.19 | G300E | 4314000 | 33.85 | G300E | 2806416.08 | 22.02
1356 | Story20 | B55 | 50 MPa RC Beam (32.5 cm x 25 cm) | Beam | 50MPa | Concrete Rectangular | 250 | 325 | 812.5 | 7037.5 | 0.57 | 1398.89 | G300E | 4211943.75 | 33.05 | G300E | 2744249.74 | 21.53
1357 | Story20 | B56 | 50 MPa RC Beam (32.5 cm x 25 cm) | Beam | 50MPa | Concrete Rectangular | 250 | 325 | 812.5 | 4637.5 | 0.38 | 921.83 | G300E | 1567185.16 | 12.3 | G300E | 1142663.19 | 8.97
1358 | Story20 | B57 | 50 MPa RC Beam (32.5 cm x 25 cm) | Beam | 50MPa | Concrete Rectangular | 250 | 325 | 812.5 | 7037.5 | 0.57 | 1398.89 | G300E | 3626071.88 | 28.45 | G300E | 222367.99 | 1.74
1359 | Story20 | B58 | 50 MPa RC Beam (32.5 cm x 25 cm) | Beam | 50MPa | Concrete Rectangular | 250 | 325 | 812.5 | 4637.5 | 0.38 | 921.83 | G300E | 1665442.19 | 13.07 | G300E | 1142663.19 | 8.97
1360 | Story20 | B59 | 50 MPa RC Beam (32.5 cm x 25 cm) | Beam | 50MPa | Concrete Rectangular | 250 | 325 | 812.5 | 7037.5 | 0.57 | 1398.89 | G300E | 3637507.81 | 28.54 | G300E | 1239397.66 | 9.72
1361 | Story20 | B6 | 50 MPa RC Beam (32.5 cm x 25 cm) | Beam | 50MPa | Concrete Rectangular | 250 | 325 | 812.5 | 7037.5 | 0.57 | 1398.89 | G300E | 2520269.5 | 19.77 | G300E | 3008758.07 | 23.61
1362 | Story20 | B60 | 50 MPa RC Beam (32.5 cm x 25 cm) | Beam | 50MPa | Concrete Rectangular | 250 | 325 | 812.5 | 4637.5 | 0.38 | 921.83 | G300E | 1471246.88 | 11.54 | G300E | 2126053.47 | 16.68
1363 | Story20 | B61 | 50 MPa RC Beam (32.5 cm x 25 cm) | Beam | 50MPa | Concrete Rectangular | 250 | 325 | 812.5 | 4637.5 | 0.38 | 921.83 | G300E | 1507460.29 | 11.83 | G300E | 2293643.05 | 18
1364 | Story20 | B62 | 50 MPa RC Beam (32.5 cm x 25 cm) | Beam | 50MPa | Concrete Rectangular | 250 | 325 | 812.5 | 7037.5 | 0.57 | 1398.89 | G300E | 3637507.81 | 28.54 | G300E | 1239397.66 | 9.72
1365 | Story20 | B63 | 50 MPa RC Beam (32.5 cm x 25 cm) | Beam | 50MPa | Concrete Rectangular | 250 | 325 | 812.5 | 4637.5 | 0.38 | 921.83 | G300E | 1688629.69 | 13.25 | G300E | 1142663.19 | 8.97
1366 | Story20 | B64 | 50 MPa RC Beam (32.5 cm x 25 cm) | Beam | 50MPa | Concrete Rectangular | 250 | 325 | 812.5 | 7037.5 | 0.57 | 1398.89 | G300E | 3626071.88 | 28.45 | G300E | 222367.99 | 1.74
1367 | Story20 | B65 | 50 MPa RC Beam (32.5 cm x 25 cm) | Beam | 50MPa | Concrete Rectangular | 250 | 325 | 812.5 | 4637.5 | 0.38 | 921.83 | G300E | 1691817.97 | 13.27 | G300E | 1719452.25 | 13.49
1368 | Story20 | B66 | 50 MPa RC Beam (32.5 cm x 25 cm) | Beam | 50MPa | Concrete Rectangular | 250 | 325 | 812.5 | 7200 | 0.58 | 1431.19 | G300E | 4312800 | 33.84 | G300E | 2808816.08 | 22.04
1369 | Story20 | B67 | 50 MPa RC Beam (32.5 cm x 25 cm) | Beam | 50MPa | Concrete Rectangular | 250 | 325 | 812.5 | 4637.5 | 0.38 | 921.83 | G300E | 2230927.34 | 17.5 | G300E | 1701831.85 | 13.35
1370 | Story20 | B69 | 50 MPa RC Beam (32.5 cm x 25 cm) | Beam | 50MPa | Concrete Rectangular | 250 | 325 | 812.5 | 4637.5 | 0.38 | 921.83 | G300E | 2232086.72 | 17.51 | G300E | 1701831.85 | 13.35
1371 | Story20 | B7 | 50 MPa RC Beam (32.5 cm x 25 cm) | Beam | 50MPa | Concrete Rectangular | 250 | 325 | 812.5 | 4637.5 | 0.38 | 921.83 | G300E | 1776452.34 | 13.94 | G300E | 2010575.52 | 15.78
1372 | Story20 | B70 | 50 MPa RC Beam (32.5 cm x 25 cm) | Beam | 50MPa | Concrete Rectangular | 250 | 325 | 812.5 | 7037.5 | 0.57 | 1398.89 | G300E | 4216342.19 | 33.08 | G300E | 2745422.66 | 21.54
1373 | Story20 | B71 | 50 MPa RC Beam (32.5 cm x 25 cm) | Beam | 50MPa | Concrete Rectangular | 250 | 325 | 812.5 | 4637.5 | 0.38 | 921.83 | G300E | 1691817.97 | 13.27 | G300E | 1719452.25 | 13.49
1374 | Story20 | B72 | 50 MPa RC Beam (32.5 cm x 25 cm) | Beam | 50MPa | Concrete Rectangular | 250 | 325 | 812.5 | 7037.5 | 0.57 | 1398.89 | G300E | 3626071.88 | 28.45 | G300E | 222367.99 | 1.74
1375 | Story20 | B73 | 50 MPa RC Beam (32.5 cm x 25 cm) | Beam | 50MPa | Concrete Rectangular | 250 | 325 | 812.5 | 4637.5 | 0.38 | 921.83 | G300E | 1688629.69 | 13.25 | G300E | 1142663.19 | 8.97
1376 | Story20 | B74 | 50 MPa RC Beam (32.5 cm x 25 cm) | Beam | 50MPa | Concrete Rectangular | 250 | 325 | 812.5 | 7037.5 | 0.57 | 1398.89 | G300E | 3637214.58 | 28.54 | G300E | 1239397.66 | 9.72
1377 | Story20 | B75 | 50 MPa RC Beam (32.5 cm x 25 cm) | Beam | 50MPa | Concrete Rectangular | 250 | 325 | 812.5 | 4637.5 | 0.38 | 921.83 | G300E | 1507460.29 | 11.83 | G300E | 2293643.05 | 18
1378 | Story20 | B76 | 50 MPa RC Beam (32.5 cm x 25 cm) | Beam | 50MPa | Concrete Rectangular | 250 | 325 | 812.5 | 4637.5 | 0.38 | 921.83 | G300E | 1488637.5 | 11.68 | G300E | 1885592.79 | 14.8
1379 | Story20 | B77 | 50 MPa RC Beam (32.5 cm x 25 cm) | Beam | 50MPa | Concrete Rectangular | 250 | 325 | 812.5 | 7037.5 | 0.57 | 1398.89 | G300E | 3465675.52 | 27.19 | G300E | 222367.99 | 1.74
1380 | Story20 | B78 | 50 MPa RC Beam (32.5 cm x 25 cm) | Beam | 50MPa | Concrete Rectangular | 250 | 325 | 812.5 | 4637.5 | 0.38 | 921.83 | G300E | 1830942.97 | 14.37 | G300E | 1142663.19 | 8.97
1381 | Story20 | B79 | 50 MPa RC Beam (32.5 cm x 25 cm) | Beam | 50MPa | Concrete Rectangular | 250 | 325 | 812.5 | 7037.5 | 0.57 | 1398.89 | G300E | 3479457.29 | 27.3 | G300E | 689188.83 | 5.41
1382 | Story20 | B8 | 50 MPa RC Beam (32.5 cm x 25 cm) | Beam | 50MPa | Concrete Rectangular | 250 | 325 | 812.5 | 7037.5 | 0.57 | 1398.89 | G300E | 3321406.77 | 26.06 | G300E | 1414516.24 | 11.1
1383 | Story20 | B80 | 50 MPa RC Beam (32.5 cm x 25 cm) | Beam | 50MPa | Concrete Rectangular | 250 | 325 | 812.5 | 4637.5 | 0.38 | 921.83 | G300E | 1881085.94 | 14.76 | G300E | 219800.69 | 1.72
1384 | Story20 | B81 | 50 MPa RC Beam (32.5 cm x 25 cm) | Beam | 50MPa | Concrete Rectangular | 250 | 325 | 812.5 | 7037.5 | 0.57 | 1398.89 | G300E | 3064831.25 | 24.05 | G300E | 3023292.99 | 23.72
1385 | Story20 | B82 | 50 MPa RC Beam (32.5 cm x 25 cm) | Beam | 50MPa | Concrete Rectangular | 250 | 325 | 812.5 | 4637.5 | 0.38 | 921.83 | G300E | 2037601.56 | 15.99 | G300E | 1142663.19 | 8.97
1386 | Story20 | B83 | 50 MPa RC Beam (32.5 cm x 25 cm) | Beam | 50MPa | Concrete Rectangular | 250 | 325 | 812.5 | 7037.5 | 0.57 | 1398.89 | G300E | 2643167.71 | 20.74 | G300E | 2099034.66 | 16.47
1387 | Story20 | B84 | 50 MPa RC Beam (32.5 cm x 25 cm) | Beam | 50MPa | Concrete Rectangular | 250 | 325 | 812.5 | 4637.5 | 0.38 | 921.83 | G300E | 2037601.56 | 15.99 | G300E | 1142663.19 | 8.97
1388 | Story20 | B85 | 50 MPa RC Beam (32.5 cm x 25 cm) | Beam | 50MPa | Concrete Rectangular | 250 | 325 | 812.5 | 7037.5 | 0.57 | 1398.89 | G300E | 3064244.79 | 24.04 | G300E | 3023292.99 | 23.72
1389 | Story20 | B86 | 50 MPa RC Beam (32.5 cm x 25 cm) | Beam | 50MPa | Concrete Rectangular | 250 | 325 | 812.5 | 4637.5 | 0.38 | 921.83 | G300E | 1881085.94 | 14.76 | G300E | 219800.69 | 1.72
1390 | Story20 | B87 | 50 MPa RC Beam (32.5 cm x 25 cm) | Beam | 50MPa | Concrete Rectangular | 250 | 325 | 812.5 | 7037.5 | 0.57 | 1398.89 | G300E | 3479457.29 | 27.3 | G300E | 689188.83 | 5.41
1391 | Story20 | B88 | 50 MPa RC Beam (32.5 cm x 25 cm) | Beam | 50MPa | Concrete Rectangular | 250 | 325 | 812.5 | 4637.5 | 0.38 | 921.83 | G300E | 1830942.97 | 14.37 | G300E | 1142663.19 | 8.97
1392 | Story20 | B89 | 50 MPa RC Beam (32.5 cm x 25 cm) | Beam | 50MPa | Concrete Rectangular | 250 | 325 | 812.5 | 7037.5 | 0.57 | 1398.89 | G300E | 3465675.52 | 27.19 | G300E | 222367.99 | 1.74
1393 | Story20 | B9 | 50 MPa RC Beam (32.5 cm x 25 cm) | Beam | 50MPa | Concrete Rectangular | 250 | 325 | 812.5 | 4637.5 | 0.38 | 921.83 | G300E | 1781089.84 | 13.98 | G300E | 2010575.52 | 15.78
1394 | Story20 | B90 | 50 MPa RC Beam (32.5 cm x 25 cm) | Beam | 50MPa | Concrete Rectangular | 250 | 325 | 812.5 | 4637.5 | 0.38 | 921.83 | G300E | 1488637.5 | 11.68 | G300E | 1885592.79 | 14.8
1395 | Story20 | B91 | 50 MPa RC Beam (32.5 cm x 25 cm) | Beam | 50MPa | Concrete Rectangular | 250 | 325 | 812.5 | 4637.5 | 0.38 | 921.83 | G300E | 1692414.71 | 13.28 | G300E | 1493707.52 | 11.72
1396 | Story20 | B92 | 50 MPa RC Beam (32.5 cm x 25 cm) | Beam | 50MPa | Concrete Rectangular | 250 | 325 | 812.5 | 7037.5 | 0.57 | 1398.89 | G300E | 3043425.52 | 23.88 | G300E | 1972946.12 | 15.48
1397 | Story20 | B93 | 50 MPa RC Beam (32.5 cm x 25 cm) | Beam | 50MPa | Concrete Rectangular | 250 | 325 | 812.5 | 4637.5 | 0.38 | 921.83 | G300E | 1827175 | 14.34 | G300E | 1032762.84 | 8.1
1398 | Story20 | B94 | 50 MPa RC Beam (32.5 cm x 25 cm) | Beam | 50MPa | Concrete Rectangular | 250 | 325 | 812.5 | 7037.5 | 0.57 | 1398.89 | G300E | 3191506.25 | 25.04 | G300E | 1156009.66 | 9.07
1399 | Story20 | B95 | 50 MPa RC Beam (32.5 cm x 25 cm) | Beam | 50MPa | Concrete Rectangular | 250 | 325 | 812.5 | 4637.5 | 0.38 | 921.83 | G300E | 1824566.41 | 14.32 | G300E | 109900.34 | 0.86
1400 | Story20 | B96 | 50 MPa RC Beam (32.5 cm x 25 cm) | Beam | 50MPa | Concrete Rectangular | 250 | 325 | 812.5 | 7037.5 | 0.57 | 1398.89 | G300E | 2839924.48 | 22.28 | G300E | 1622830.49 | 12.73
1401 | Story20 | B97 | 50 MPa RC Beam (32.5 cm x 25 cm) | Beam | 50MPa | Concrete Rectangular | 250 | 325 | 812.5 | 4637.5 | 0.38 | 921.83 | G300E | 1781379.69 | 13.98 | G300E | 2010575.52 | 15.78
1402 | Story20 | B98 | 50 MPa RC Beam (32.5 cm x 25 cm) | Beam | 50MPa | Concrete Rectangular | 250 | 325 | 812.5 | 7037.5 | 0.57 | 1398.89 | G300E | 3010290.62 | 23.62 | G300E | 1156009.66 | 9.07
1403 | Story20 | B99 | 50 MPa RC Beam (32.5 cm x 25 cm) | Beam | 50MPa | Concrete Rectangular | 250 | 325 | 812.5 | 4637.5 | 0.38 | 921.83 | G300E | 1781379.69 | 13.98 | G300E | 2010575.52 | 15.78
1404 | Story21 | B1 | 50 MPa RC Beam (32.5 cm x 25 cm) | Beam | 50MPa | Concrete Rectangular | 250 | 325 | 812.5 | 4637.5 | 0.38 | 921.83 | G300E | 1521679.69 | 11.94 | G300E | 2299719.44 | 18.04
1405 | Story21 | B10 | 50 MPa RC Beam (32.5 cm x 25 cm) | Beam | 50MPa | Concrete Rectangular | 250 | 325 | 812.5 | 7037.5 | 0.57 | 1398.89 | G300E | 3261588.02 | 25.59 | G300E | 1620717.12 | 12.72
1406 | Story21 | B100 | 50 MPa RC Beam (32.5 cm x 25 cm) | Beam | 50MPa | Concrete Rectangular | 250 | 325 | 812.5 | 7037.5 | 0.57 | 1398.89 | G300E | 3178897.4 | 24.94 | G300E | 1156009.66 | 9.07
1407 | Story21 | B101 | 50 MPa RC Beam (32.5 cm x 25 cm) | Beam | 50MPa | Concrete Rectangular | 250 | 325 | 812.5 | 4637.5 | 0.38 | 921.83 | G300E | 1852971.09 | 14.54 | G300E | 164850.52 | 1.29
1408 | Story21 | B102 | 50 MPa RC Beam (32.5 cm x 25 cm) | Beam | 50MPa | Concrete Rectangular | 250 | 325 | 812.5 | 7037.5 | 0.57 | 1398.89 | G300E | 3298241.67 | 25.88 | G300E | 1506125.28 | 11.82
1409 | Story21 | B103 | 50 MPa RC Beam (32.5 cm x 25 cm) | Beam | 50MPa | Concrete Rectangular | 250 | 325 | 812.5 | 4637.5 | 0.38 | 921.83 | G300E | 1838189.06 | 14.42 | G300E | 972355.2 | 7.63
1410 | Story21 | B104 | 50 MPa RC Beam (32.5 cm x 25 cm) | Beam | 50MPa | Concrete Rectangular | 250 | 325 | 812.5 | 7037.5 | 0.57 | 1398.89 | G300E | 3521389.06 | 27.63 | G300E | 2439766.95 | 19.14
1411 | Story21 | B105 | 50 MPa RC Beam (32.5 cm x 25 cm) | Beam | 50MPa | Concrete Rectangular | 250 | 325 | 812.5 | 4637.5 | 0.38 | 921.83 | G300E | 1521679.69 | 11.94 | G300E | 2299719.44 | 18.04
1412 | Story21 | B106 | 50 MPa RC Beam (32.5 cm x 25 cm) | Beam | 50MPa | Concrete Rectangular | 250 | 325 | 812.5 | 7037.5 | 0.57 | 1398.89 | G300E | 3609651.04 | 28.32 | G300E | 3138703.74 | 24.63
1413 | Story21 | B107 | 50 MPa RC Beam (32.5 cm x 25 cm) | Beam | 50MPa | Concrete Rectangular | 250 | 325 | 812.5 | 7037.5 | 0.57 | 1398.89 | G300E | 3219949.48 | 25.26 | G300E | 1305434.99 | 10.24
1414 | Story21 | B108 | 50 MPa RC Beam (32.5 cm x 25 cm) | Beam | 50MPa | Concrete Rectangular | 250 | 325 | 812.5 | 7037.5 | 0.57 | 1398.89 | G300E | 3261294.79 | 25.59 | G300E | 1620717.12 | 12.72
1415 | Story21 | B109 | 50 MPa RC Beam (32.5 cm x 25 cm) | Beam | 50MPa | Concrete Rectangular | 250 | 325 | 812.5 | 7037.5 | 0.57 | 1398.89 | G300E | 2320029.17 | 18.2 | G300E | 3413187.5 | 26.78
1416 | Story21 | B11 | 50 MPa RC Beam (32.5 cm x 25 cm) | Beam | 50MPa | Concrete Rectangular | 250 | 325 | 812.5 | 4637.5 | 0.38 | 921.83 | G300E | 1852681.25 | 14.54 | G300E | 164850.52 | 1.29
1417 | Story21 | B110 | 50 MPa RC Beam (32.5 cm x 25 cm) | Beam | 50MPa | Concrete Rectangular | 250 | 325 | 812.5 | 7037.5 | 0.57 | 1398.89 | G300E | 3261588.02 | 25.59 | G300E | 1620717.12 | 12.72
1418 | Story21 | B111 | 50 MPa RC Beam (32.5 cm x 25 cm) | Beam | 50MPa | Concrete Rectangular | 250 | 325 | 812.5 | 7037.5 | 0.57 | 1398.89 | G300E | 3219949.48 | 25.26 | G300E | 1305434.99 | 10.24
1419 | Story21 | B112 | 50 MPa RC Beam (32.5 cm x 25 cm) | Beam | 50MPa | Concrete Rectangular | 250 | 325 | 812.5 | 7037.5 | 0.57 | 1398.89 | G300E | 3609651.04 | 28.32 | G300E | 3138703.74 | 24.63
1420 | Story21 | B12 | 50 MPa RC Beam (32.5 cm x 25 cm) | Beam | 50MPa | Concrete Rectangular | 250 | 325 | 812.5 | 7037.5 | 0.57 | 1398.89 | G300E | 3219949.48 | 25.26 | G300E | 1305434.99 | 10.24
1421 | Story21 | B13 | 50 MPa RC Beam (32.5 cm x 25 cm) | Beam | 50MPa | Concrete Rectangular | 250 | 325 | 812.5 | 4637.5 | 0.38 | 921.83 | G300E | 1838189.06 | 14.42 | G300E | 972355.2 | 7.63
1422 | Story21 | B14 | 50 MPa RC Beam (32.5 cm x 25 cm) | Beam | 50MPa | Concrete Rectangular | 250 | 325 | 812.5 | 7037.5 | 0.57 | 1398.89 | G300E | 3609651.04 | 28.32 | G300E | 3138703.74 | 24.63
1423 | Story21 | B15 | 50 MPa RC Beam (32.5 cm x 25 cm) | Beam | 50MPa | Concrete Rectangular | 250 | 325 | 812.5 | 4637.5 | 0.38 | 921.83 | G300E | 1521679.69 | 11.94 | G300E | 2299719.44 | 18.04
1424 | Story21 | B16 | 50 MPa RC Beam (32.5 cm x 25 cm) | Beam | 50MPa | Concrete Rectangular | 250 | 325 | 812.5 | 4637.5 | 0.38 | 921.83 | G300E | 1506028.12 | 11.82 | G300E | 1615688.19 | 12.68
1425 | Story21 | B17 | 50 MPa RC Beam (32.5 cm x 25 cm) | Beam | 50MPa | Concrete Rectangular | 250 | 325 | 812.5 | 7037.5 | 0.57 | 1398.89 | G300E | 3522561.98 | 27.64 | G300E | 2439766.95 | 19.14
1426 | Story21 | B18 | 50 MPa RC Beam (32.5 cm x 25 cm) | Beam | 50MPa | Concrete Rectangular | 250 | 325 | 812.5 | 4637.5 | 0.38 | 921.83 | G300E | 1772394.53 | 13.91 | G300E | 1142663.19 | 8.97
1427 | Story21 | B19 | 50 MPa RC Beam (32.5 cm x 25 cm) | Beam | 50MPa | Concrete Rectangular | 250 | 325 | 812.5 | 7037.5 | 0.57 | 1398.89 | G300E | 3306452.08 | 25.94 | G300E | 1506125.28 | 11.82
1428 | Story21 | B2 | 50 MPa RC Beam (32.5 cm x 25 cm) | Beam | 50MPa | Concrete Rectangular | 250 | 325 | 812.5 | 7037.5 | 0.57 | 1398.89 | G300E | 3611117.19 | 28.33 | G300E | 3138703.74 | 24.63
1429 | Story21 | B20 | 50 MPa RC Beam (32.5 cm x 25 cm) | Beam | 50MPa | Concrete Rectangular | 250 | 325 | 812.5 | 4637.5 | 0.38 | 921.83 | G300E | 1883694.53 | 14.78 | G300E | 219800.69 | 1.72
1430 | Story21 | B21 | 50 MPa RC Beam (32.5 cm x 25 cm) | Beam | 50MPa | Concrete Rectangular | 250 | 325 | 812.5 | 7037.5 | 0.57 | 1398.89 | G300E | 3214964.58 | 25.23 | G300E | 867007.24 | 6.8
1431 | Story21 | B22 | 50 MPa RC Beam (32.5 cm x 25 cm) | Beam | 50MPa | Concrete Rectangular | 250 | 325 | 812.5 | 4637.5 | 0.38 | 921.83 | G300E | 2049775 | 16.08 | G300E | 219800.69 | 1.72
1432 | Story21 | B23 | 50 MPa RC Beam (32.5 cm x 25 cm) | Beam | 50MPa | Concrete Rectangular | 250 | 325 | 812.5 | 7037.5 | 0.57 | 1398.89 | G300E | 2591559.38 | 20.33 | G300E | 2089651.33 | 16.4
1433 | Story21 | B24 | 50 MPa RC Beam (32.5 cm x 25 cm) | Beam | 50MPa | Concrete Rectangular | 250 | 325 | 812.5 | 4637.5 | 0.38 | 921.83 | G300E | 2052963.28 | 16.11 | G300E | 219800.69 | 1.72
1434 | Story21 | B25 | 50 MPa RC Beam (32.5 cm x 25 cm) | Beam | 50MPa | Concrete Rectangular | 250 | 325 | 812.5 | 7037.5 | 0.57 | 1398.89 | G300E | 3178897.4 | 24.94 | G300E | 1156009.66 | 9.07
1435 | Story21 | B26 | 50 MPa RC Beam (32.5 cm x 25 cm) | Beam | 50MPa | Concrete Rectangular | 250 | 325 | 812.5 | 4637.5 | 0.38 | 921.83 | G300E | 1872970.31 | 14.7 | G300E | 219800.69 | 1.72
1436 | Story21 | B27 | 50 MPa RC Beam (32.5 cm x 25 cm) | Beam | 50MPa | Concrete Rectangular | 250 | 325 | 812.5 | 7037.5 | 0.57 | 1398.89 | G300E | 3298241.67 | 25.88 | G300E | 1506125.28 | 11.82
1437 | Story21 | B28 | 50 MPa RC Beam (32.5 cm x 25 cm) | Beam | 50MPa | Concrete Rectangular | 250 | 325 | 812.5 | 4637.5 | 0.38 | 921.83 | G300E | 1772104.69 | 13.9 | G300E | 1142663.19 | 8.97
1438 | Story21 | B29 | 50 MPa RC Beam (32.5 cm x 25 cm) | Beam | 50MPa | Concrete Rectangular | 250 | 325 | 812.5 | 7037.5 | 0.57 | 1398.89 | G300E | 3521389.06 | 27.63 | G300E | 2439766.95 | 19.14
1439 | Story21 | B3 | 50 MPa RC Beam (32.5 cm x 25 cm) | Beam | 50MPa | Concrete Rectangular | 250 | 325 | 812.5 | 4637.5 | 0.38 | 921.83 | G300E | 1838768.75 | 14.43 | G300E | 972355.2 | 7.63
1440 | Story21 | B30 | 50 MPa RC Beam (32.5 cm x 25 cm) | Beam | 50MPa | Concrete Rectangular | 250 | 325 | 812.5 | 4637.5 | 0.38 | 921.83 | G300E | 1505738.28 | 11.81 | G300E | 1615688.19 | 12.68
1441 | Story21 | B31 | 50 MPa RC Beam (32.5 cm x 25 cm) | Beam | 50MPa | Concrete Rectangular | 250 | 325 | 812.5 | 4637.5 | 0.38 | 921.83 | G300E | 1481971.09 | 11.63 | G300E | 1828553.64 | 14.35
1442 | Story21 | B32 | 50 MPa RC Beam (32.5 cm x 25 cm) | Beam | 50MPa | Concrete Rectangular | 250 | 325 | 812.5 | 7037.5 | 0.57 | 1398.89 | G300E | 3794092.19 | 29.77 | G300E | 223201.86 | 1.75
1443 | Story21 | B33 | 50 MPa RC Beam (32.5 cm x 25 cm) | Beam | 50MPa | Concrete Rectangular | 250 | 325 | 812.5 | 4637.5 | 0.38 | 921.83 | G300E | 1728338.28 | 13.56 | G300E | 1142663.19 | 8.97
1444 | Story21 | B34 | 50 MPa RC Beam (32.5 cm x 25 cm) | Beam | 50MPa | Concrete Rectangular | 250 | 325 | 812.5 | 7037.5 | 0.57 | 1398.89 | G300E | 3487374.48 | 27.36 | G300E | 689188.83 | 5.41
1445 | Story21 | B35 | 50 MPa RC Beam (32.5 cm x 25 cm) | Beam | 50MPa | Concrete Rectangular | 250 | 325 | 812.5 | 4637.5 | 0.38 | 921.83 | G300E | 1686600.78 | 13.23 | G300E | 1950167.88 | 15.3
1446 | Story21 | B36 | 50 MPa RC Beam (32.5 cm x 25 cm) | Beam | 50MPa | Concrete Rectangular | 250 | 325 | 812.5 | 7037.5 | 0.57 | 1398.89 | G300E | 2607686.98 | 20.46 | G300E | 3023292.99 | 23.72
1447 | Story21 | B37 | 50 MPa RC Beam (32.5 cm x 25 cm) | Beam | 50MPa | Concrete Rectangular | 250 | 325 | 812.5 | 4800 | 0.39 | 954.13 | G300E | 2488000 | 19.52 | G300E | 2243122.08 | 17.6
1448 | Story21 | B38 | 50 MPa RC Beam (32.5 cm x 25 cm) | Beam | 50MPa | Concrete Rectangular | 250 | 325 | 812.5 | 7037.5 | 0.57 | 1398.89 | G300E | 2612965.1 | 20.5 | G300E | 2034059.33 | 15.96
1449 | Story21 | B39 | 50 MPa RC Beam (32.5 cm x 25 cm) | Beam | 50MPa | Concrete Rectangular | 250 | 325 | 812.5 | 4800 | 0.39 | 954.13 | G300E | 2405100 | 18.87 | G300E | 1801902.6 | 14.14
1450 | Story21 | B4 | 50 MPa RC Beam (32.5 cm x 25 cm) | Beam | 50MPa | Concrete Rectangular | 250 | 325 | 812.5 | 7037.5 | 0.57 | 1398.89 | G300E | 3304528.5 | 25.93 | G300E | 1423525.09 | 11.17
1451 | Story21 | B40 | 50 MPa RC Beam (32.5 cm x 25 cm) | Beam | 50MPa | Concrete Rectangular | 250 | 325 | 812.5 | 7037.5 | 0.57 | 1398.89 | G300E | 3083597.92 | 24.2 | G300E | 3023292.99 | 23.72
1452 | Story21 | B41 | 50 MPa RC Beam (32.5 cm x 25 cm) | Beam | 50MPa | Concrete Rectangular | 250 | 325 | 812.5 | 4637.5 | 0.38 | 921.83 | G300E | 1685731.25 | 13.23 | G300E | 1950167.88 | 15.3
1453 | Story21 | B42 | 50 MPa RC Beam (32.5 cm x 25 cm) | Beam | 50MPa | Concrete Rectangular | 250 | 325 | 812.5 | 7037.5 | 0.57 | 1398.89 | G300E | 3487667.71 | 27.37 | G300E | 689188.83 | 5.41
1454 | Story21 | B43 | 50 MPa RC Beam (32.5 cm x 25 cm) | Beam | 50MPa | Concrete Rectangular | 250 | 325 | 812.5 | 4637.5 | 0.38 | 921.83 | G300E | 1728628.12 | 13.56 | G300E | 1142663.19 | 8.97
1455 | Story21 | B44 | 50 MPa RC Beam (32.5 cm x 25 cm) | Beam | 50MPa | Concrete Rectangular | 250 | 325 | 812.5 | 7037.5 | 0.57 | 1398.89 | G300E | 3794092.19 | 29.77 | G300E | 223200.91 | 1.75
1456 | Story21 | B45 | 50 MPa RC Beam (32.5 cm x 25 cm) | Beam | 50MPa | Concrete Rectangular | 250 | 325 | 812.5 | 4637.5 | 0.38 | 921.83 | G300E | 1481971.09 | 11.63 | G300E | 1828553.64 | 14.35
1457 | Story21 | B46 | 50 MPa RC Beam (32.5 cm x 25 cm) | Beam | 50MPa | Concrete Rectangular | 250 | 325 | 812.5 | 4637.5 | 0.38 | 921.83 | G300E | 1634718.75 | 12.83 | G300E | 2520481.25 | 19.78
1458 | Story21 | B47 | 50 MPa RC Beam (32.5 cm x 25 cm) | Beam | 50MPa | Concrete Rectangular | 250 | 325 | 812.5 | 7037.5 | 0.57 | 1398.89 | G300E | 3428728.65 | 26.9 | G300E | 805894.03 | 6.32
1459 | Story21 | B48 | 50 MPa RC Beam (32.5 cm x 25 cm) | Beam | 50MPa | Concrete Rectangular | 250 | 325 | 812.5 | 4637.5 | 0.38 | 921.83 | G300E | 1652689.06 | 12.97 | G300E | 1142663.19 | 8.97
1460 | Story21 | B49 | 50 MPa RC Beam (32.5 cm x 25 cm) | Beam | 50MPa | Concrete Rectangular | 250 | 325 | 812.5 | 7037.5 | 0.57 | 1398.89 | G300E | 3629297.4 | 28.48 | G300E | 222367.99 | 1.74
1461 | Story21 | B5 | 50 MPa RC Beam (32.5 cm x 25 cm) | Beam | 50MPa | Concrete Rectangular | 250 | 325 | 812.5 | 4637.5 | 0.38 | 921.83 | G300E | 1758430.88 | 13.8 | G300E | 243686.51 | 1.91
1462 | Story21 | B50 | 50 MPa RC Beam (32.5 cm x 25 cm) | Beam | 50MPa | Concrete Rectangular | 250 | 325 | 812.5 | 4637.5 | 0.38 | 921.83 | G300E | 1559939.06 | 12.24 | G300E | 1142663.19 | 8.97
1463 | Story21 | B51 | 50 MPa RC Beam (32.5 cm x 25 cm) | Beam | 50MPa | Concrete Rectangular | 250 | 325 | 812.5 | 7200 | 0.58 | 1431.19 | G300E | 4393500 | 34.47 | G300E | 2796302.92 | 21.94
1464 | Story21 | B55 | 50 MPa RC Beam (32.5 cm x 25 cm) | Beam | 50MPa | Concrete Rectangular | 250 | 325 | 812.5 | 7037.5 | 0.57 | 1398.89 | G300E | 4290235.94 | 33.66 | G300E | 2734047.49 | 21.45
1465 | Story21 | B56 | 50 MPa RC Beam (32.5 cm x 25 cm) | Beam | 50MPa | Concrete Rectangular | 250 | 325 | 812.5 | 4637.5 | 0.38 | 921.83 | G300E | 1559939.06 | 12.24 | G300E | 1142663.19 | 8.97
1466 | Story21 | B57 | 50 MPa RC Beam (32.5 cm x 25 cm) | Beam | 50MPa | Concrete Rectangular | 250 | 325 | 812.5 | 7037.5 | 0.57 | 1398.89 | G300E | 3629883.85 | 28.48 | G300E | 222367.99 | 1.74
1467 | Story21 | B58 | 50 MPa RC Beam (32.5 cm x 25 cm) | Beam | 50MPa | Concrete Rectangular | 250 | 325 | 812.5 | 4637.5 | 0.38 | 921.83 | G300E | 1652689.06 | 12.97 | G300E | 1142663.19 | 8.97
1468 | Story21 | B59 | 50 MPa RC Beam (32.5 cm x 25 cm) | Beam | 50MPa | Concrete Rectangular | 250 | 325 | 812.5 | 7037.5 | 0.57 | 1398.89 | G300E | 2773068.23 | 21.76 | G300E | 922599.24 | 7.24
1469 | Story21 | B6 | 50 MPa RC Beam (32.5 cm x 25 cm) | Beam | 50MPa | Concrete Rectangular | 250 | 325 | 812.5 | 7037.5 | 0.57 | 1398.89 | G300E | 3237543.23 | 25.4 | G300E | 1280803.74 | 10.05
1470 | Story21 | B60 | 50 MPa RC Beam (32.5 cm x 25 cm) | Beam | 50MPa | Concrete Rectangular | 250 | 325 | 812.5 | 4637.5 | 0.38 | 921.83 | G300E | 1634718.75 | 12.83 | G300E | 2520481.25 | 19.78
1471 | Story21 | B61 | 50 MPa RC Beam (32.5 cm x 25 cm) | Beam | 50MPa | Concrete Rectangular | 250 | 325 | 812.5 | 4637.5 | 0.38 | 921.83 | G300E | 1481971.09 | 11.63 | G300E | 1828553.64 | 14.35
1472 | Story21 | B62 | 50 MPa RC Beam (32.5 cm x 25 cm) | Beam | 50MPa | Concrete Rectangular | 250 | 325 | 812.5 | 7037.5 | 0.57 | 1398.89 | G300E | 3428728.65 | 26.9 | G300E | 805894.03 | 6.32
1473 | Story21 | B63 | 50 MPa RC Beam (32.5 cm x 25 cm) | Beam | 50MPa | Concrete Rectangular | 250 | 325 | 812.5 | 4637.5 | 0.38 | 921.83 | G300E | 1728628.12 | 13.56 | G300E | 1142663.19 | 8.97
1474 | Story21 | B64 | 50 MPa RC Beam (32.5 cm x 25 cm) | Beam | 50MPa | Concrete Rectangular | 250 | 325 | 812.5 | 7037.5 | 0.57 | 1398.89 | G300E | 3629590.62 | 28.48 | G300E | 222367.99 | 1.74
1475 | Story21 | B65 | 50 MPa RC Beam (32.5 cm x 25 cm) | Beam | 50MPa | Concrete Rectangular | 250 | 325 | 812.5 | 4637.5 | 0.38 | 921.83 | G300E | 1686021.09 | 13.23 | G300E | 1950167.88 | 15.3
1476 | Story21 | B66 | 50 MPa RC Beam (32.5 cm x 25 cm) | Beam | 50MPa | Concrete Rectangular | 250 | 325 | 812.5 | 7200 | 0.58 | 1431.19 | G300E | 4394700 | 34.48 | G300E | 2797214.32 | 21.95
1477 | Story21 | B67 | 50 MPa RC Beam (32.5 cm x 25 cm) | Beam | 50MPa | Concrete Rectangular | 250 | 325 | 812.5 | 4637.5 | 0.38 | 921.83 | G300E | 2326575.78 | 18.26 | G300E | 1745538.19 | 13.7
1478 | Story21 | B69 | 50 MPa RC Beam (32.5 cm x 25 cm) | Beam | 50MPa | Concrete Rectangular | 250 | 325 | 812.5 | 4637.5 | 0.38 | 921.83 | G300E | 2327445.31 | 18.26 | G300E | 1745538.19 | 13.7
1479 | Story21 | B7 | 50 MPa RC Beam (32.5 cm x 25 cm) | Beam | 50MPa | Concrete Rectangular | 250 | 325 | 812.5 | 4637.5 | 0.38 | 921.83 | G300E | 1756742.97 | 13.78 | G300E | 1032762.84 | 8.1
1480 | Story21 | B70 | 50 MPa RC Beam (32.5 cm x 25 cm) | Beam | 50MPa | Concrete Rectangular | 250 | 325 | 812.5 | 7037.5 | 0.57 | 1398.89 | G300E | 4295807.29 | 33.71 | G300E | 2735271.87 | 21.46
1481 | Story21 | B71 | 50 MPa RC Beam (32.5 cm x 25 cm) | Beam | 50MPa | Concrete Rectangular | 250 | 325 | 812.5 | 4637.5 | 0.38 | 921.83 | G300E | 1686021.09 | 13.23 | G300E | 1950167.88 | 15.3
1482 | Story21 | B72 | 50 MPa RC Beam (32.5 cm x 25 cm) | Beam | 50MPa | Concrete Rectangular | 250 | 325 | 812.5 | 7037.5 | 0.57 | 1398.89 | G300E | 3629590.62 | 28.48 | G300E | 222367.99 | 1.74
1483 | Story21 | B73 | 50 MPa RC Beam (32.5 cm x 25 cm) | Beam | 50MPa | Concrete Rectangular | 250 | 325 | 812.5 | 4637.5 | 0.38 | 921.83 | G300E | 1728628.12 | 13.56 | G300E | 1142663.19 | 8.97
1484 | Story21 | B74 | 50 MPa RC Beam (32.5 cm x 25 cm) | Beam | 50MPa | Concrete Rectangular | 250 | 325 | 812.5 | 7037.5 | 0.57 | 1398.89 | G300E | 2773068.23 | 21.76 | G300E | 922599.24 | 7.24
1485 | Story21 | B75 | 50 MPa RC Beam (32.5 cm x 25 cm) | Beam | 50MPa | Concrete Rectangular | 250 | 325 | 812.5 | 4637.5 | 0.38 | 921.83 | G300E | 1481971.09 | 11.63 | G300E | 1828553.64 | 14.35
1486 | Story21 | B76 | 50 MPa RC Beam (32.5 cm x 25 cm) | Beam | 50MPa | Concrete Rectangular | 250 | 325 | 812.5 | 4637.5 | 0.38 | 921.83 | G300E | 1505738.28 | 11.81 | G300E | 1615688.19 | 12.68
1487 | Story21 | B77 | 50 MPa RC Beam (32.5 cm x 25 cm) | Beam | 50MPa | Concrete Rectangular | 250 | 325 | 812.5 | 7037.5 | 0.57 | 1398.89 | G300E | 3794092.19 | 29.77 | G300E | 223200.91 | 1.75
1488 | Story21 | B78 | 50 MPa RC Beam (32.5 cm x 25 cm) | Beam | 50MPa | Concrete Rectangular | 250 | 325 | 812.5 | 4637.5 | 0.38 | 921.83 | G300E | 1772104.69 | 13.9 | G300E | 1142663.19 | 8.97
1489 | Story21 | B79 | 50 MPa RC Beam (32.5 cm x 25 cm) | Beam | 50MPa | Concrete Rectangular | 250 | 325 | 812.5 | 7037.5 | 0.57 | 1398.89 | G300E | 3487667.71 | 27.37 | G300E | 689188.83 | 5.41
1490 | Story21 | B8 | 50 MPa RC Beam (32.5 cm x 25 cm) | Beam | 50MPa | Concrete Rectangular | 250 | 325 | 812.5 | 7037.5 | 0.57 | 1398.89 | G300E | 2319735.94 | 18.2 | G300E | 3412014.58 | 26.77
1491 | Story21 | B80 | 50 MPa RC Beam (32.5 cm x 25 cm) | Beam | 50MPa | Concrete Rectangular | 250 | 325 | 812.5 | 4637.5 | 0.38 | 921.83 | G300E | 1873260.16 | 14.7 | G300E | 219800.69 | 1.72
1492 | Story21 | B81 | 50 MPa RC Beam (32.5 cm x 25 cm) | Beam | 50MPa | Concrete Rectangular | 250 | 325 | 812.5 | 7037.5 | 0.57 | 1398.89 | G300E | 3085650.52 | 24.21 | G300E | 3023292.99 | 23.72
1493 | Story21 | B82 | 50 MPa RC Beam (32.5 cm x 25 cm) | Beam | 50MPa | Concrete Rectangular | 250 | 325 | 812.5 | 4637.5 | 0.38 | 921.83 | G300E | 2054992.19 | 16.12 | G300E | 219800.69 | 1.72
1494 | Story21 | B83 | 50 MPa RC Beam (32.5 cm x 25 cm) | Beam | 50MPa | Concrete Rectangular | 250 | 325 | 812.5 | 7037.5 | 0.57 | 1398.89 | G300E | 2611498.96 | 20.49 | G300E | 2036405.16 | 15.98
1495 | Story21 | B84 | 50 MPa RC Beam (32.5 cm x 25 cm) | Beam | 50MPa | Concrete Rectangular | 250 | 325 | 812.5 | 4637.5 | 0.38 | 921.83 | G300E | 2054992.19 | 16.12 | G300E | 219800.69 | 1.72
1496 | Story21 | B85 | 50 MPa RC Beam (32.5 cm x 25 cm) | Beam | 50MPa | Concrete Rectangular | 250 | 325 | 812.5 | 7037.5 | 0.57 | 1398.89 | G300E | 3085650.52 | 24.21 | G300E | 3023292.99 | 23.72
1497 | Story21 | B86 | 50 MPa RC Beam (32.5 cm x 25 cm) | Beam | 50MPa | Concrete Rectangular | 250 | 325 | 812.5 | 4637.5 | 0.38 | 921.83 | G300E | 1873260.16 | 14.7 | G300E | 219800.69 | 1.72
1498 | Story21 | B87 | 50 MPa RC Beam (32.5 cm x 25 cm) | Beam | 50MPa | Concrete Rectangular | 250 | 325 | 812.5 | 7037.5 | 0.57 | 1398.89 | G300E | 3487667.71 | 27.37 | G300E | 689188.83 | 5.41
1499 | Story21 | B88 | 50 MPa RC Beam (32.5 cm x 25 cm) | Beam | 50MPa | Concrete Rectangular | 250 | 325 | 812.5 | 4637.5 | 0.38 | 921.83 | G300E | 1772104.69 | 13.9 | G300E | 1142663.19 | 8.97
1500 | Story21 | B89 | 50 MPa RC Beam (32.5 cm x 25 cm) | Beam | 50MPa | Concrete Rectangular | 250 | 325 | 812.5 | 7037.5 | 0.57 | 1398.89 | G300E | 3794385.42 | 29.77 | G300E | 223203.77 | 1.75
1501 | Story21 | B9 | 50 MPa RC Beam (32.5 cm x 25 cm) | Beam | 50MPa | Concrete Rectangular | 250 | 325 | 812.5 | 4637.5 | 0.38 | 921.83 | G300E | 1758482.03 | 13.8 | G300E | 1032762.84 | 8.1
1502 | Story21 | B90 | 50 MPa RC Beam (32.5 cm x 25 cm) | Beam | 50MPa | Concrete Rectangular | 250 | 325 | 812.5 | 4637.5 | 0.38 | 921.83 | G300E | 1506028.12 | 11.82 | G300E | 1615688.19 | 12.68
1503 | Story21 | B91 | 50 MPa RC Beam (32.5 cm x 25 cm) | Beam | 50MPa | Concrete Rectangular | 250 | 325 | 812.5 | 4637.5 | 0.38 | 921.83 | G300E | 1521679.69 | 11.94 | G300E | 2299719.44 | 18.04
1504 | Story21 | B92 | 50 MPa RC Beam (32.5 cm x 25 cm) | Beam | 50MPa | Concrete Rectangular | 250 | 325 | 812.5 | 7037.5 | 0.57 | 1398.89 | G300E | 3521389.06 | 27.63 | G300E | 2439766.95 | 19.14
1505 | Story21 | B93 | 50 MPa RC Beam (32.5 cm x 25 cm) | Beam | 50MPa | Concrete Rectangular | 250 | 325 | 812.5 | 4637.5 | 0.38 | 921.83 | G300E | 1838189.06 | 14.42 | G300E | 972355.2 | 7.63
1506 | Story21 | B94 | 50 MPa RC Beam (32.5 cm x 25 cm) | Beam | 50MPa | Concrete Rectangular | 250 | 325 | 812.5 | 7037.5 | 0.57 | 1398.89 | G300E | 3298241.67 | 25.88 | G300E | 1506125.28 | 11.82
1507 | Story21 | B95 | 50 MPa RC Beam (32.5 cm x 25 cm) | Beam | 50MPa | Concrete Rectangular | 250 | 325 | 812.5 | 4637.5 | 0.38 | 921.83 | G300E | 1852971.09 | 14.54 | G300E | 164850.52 | 1.29
1508 | Story21 | B96 | 50 MPa RC Beam (32.5 cm x 25 cm) | Beam | 50MPa | Concrete Rectangular | 250 | 325 | 812.5 | 7037.5 | 0.57 | 1398.89 | G300E | 3178897.4 | 24.94 | G300E | 1156009.66 | 9.07
1509 | Story21 | B97 | 50 MPa RC Beam (32.5 cm x 25 cm) | Beam | 50MPa | Concrete Rectangular | 250 | 325 | 812.5 | 4637.5 | 0.38 | 921.83 | G300E | 1759061.72 | 13.8 | G300E | 1032762.84 | 8.1
1510 | Story21 | B98 | 50 MPa RC Beam (32.5 cm x 25 cm) | Beam | 50MPa | Concrete Rectangular | 250 | 325 | 812.5 | 7037.5 | 0.57 | 1398.89 | G300E | 2592732.29 | 20.34 | G300E | 2089651.33 | 16.4
1511 | Story21 | B99 | 50 MPa RC Beam (32.5 cm x 25 cm) | Beam | 50MPa | Concrete Rectangular | 250 | 325 | 812.5 | 4637.5 | 0.38 | 921.83 | G300E | 1759061.72 | 13.8 | G300E | 1032762.84 | 8.1
1512 | Story22 | B1 | 50 MPa RC Beam (32.5 cm x 25 cm) | Beam | 50MPa | Concrete Rectangular | 250 | 325 | 812.5 | 4637.5 | 0.38 | 921.83 | G300E | 1461630.88 | 11.47 | G300E | 1514872.38 | 11.89
1513 | Story22 | B10 | 50 MPa RC Beam (32.5 cm x 25 cm) | Beam | 50MPa | Concrete Rectangular | 250 | 325 | 812.5 | 7037.5 | 0.57 | 1398.89 | G300E | 2697051.5 | 21.16 | G300E | 2863174.43 | 22.47
1514 | Story22 | B100 | 50 MPa RC Beam (32.5 cm x 25 cm) | Beam | 50MPa | Concrete Rectangular | 250 | 325 | 812.5 | 7037.5 | 0.57 | 1398.89 | G300E | 2825556.25 | 22.17 | G300E | 1622830.49 | 12.73
1515 | Story22 | B101 | 50 MPa RC Beam (32.5 cm x 25 cm) | Beam | 50MPa | Concrete Rectangular | 250 | 325 | 812.5 | 4637.5 | 0.38 | 921.83 | G300E | 1787466.41 | 14.03 | G300E | 109900.34 | 0.86
1516 | Story22 | B102 | 50 MPa RC Beam (32.5 cm x 25 cm) | Beam | 50MPa | Concrete Rectangular | 250 | 325 | 812.5 | 7037.5 | 0.57 | 1398.89 | G300E | 3182122.92 | 24.97 | G300E | 1156009.66 | 9.07
1517 | Story22 | B103 | 50 MPa RC Beam (32.5 cm x 25 cm) | Beam | 50MPa | Concrete Rectangular | 250 | 325 | 812.5 | 4637.5 | 0.38 | 921.83 | G300E | 1864275 | 14.63 | G300E | 1032762.84 | 8.1
1518 | Story22 | B104 | 50 MPa RC Beam (32.5 cm x 25 cm) | Beam | 50MPa | Concrete Rectangular | 250 | 325 | 812.5 | 7037.5 | 0.57 | 1398.89 | G300E | 3048996.88 | 23.92 | G300E | 2089651.33 | 16.4
1519 | Story22 | B105 | 50 MPa RC Beam (32.5 cm x 25 cm) | Beam | 50MPa | Concrete Rectangular | 250 | 325 | 812.5 | 4637.5 | 0.38 | 921.83 | G300E | 1461630.88 | 11.47 | G300E | 1514872.38 | 11.89
1520 | Story22 | B106 | 50 MPa RC Beam (32.5 cm x 25 cm) | Beam | 50MPa | Concrete Rectangular | 250 | 325 | 812.5 | 7037.5 | 0.57 | 1398.89 | G300E | 2706622.5 | 21.24 | G300E | 2428548.64 | 19.06
1521 | Story22 | B107 | 50 MPa RC Beam (32.5 cm x 25 cm) | Beam | 50MPa | Concrete Rectangular | 250 | 325 | 812.5 | 7037.5 | 0.57 | 1398.89 | G300E | 3344865.1 | 26.25 | G300E | 2163423.53 | 16.98
1522 | Story22 | B108 | 50 MPa RC Beam (32.5 cm x 25 cm) | Beam | 50MPa | Concrete Rectangular | 250 | 325 | 812.5 | 7037.5 | 0.57 | 1398.89 | G300E | 2749692 | 21.58 | G300E | 2863174.43 | 22.47
1523 | Story22 | B109 | 50 MPa RC Beam (32.5 cm x 25 cm) | Beam | 50MPa | Concrete Rectangular | 250 | 325 | 812.5 | 7037.5 | 0.57 | 1398.89 | G300E | 3320527.08 | 26.05 | G300E | 1422726.66 | 11.16
1524 | Story22 | B11 | 50 MPa RC Beam (32.5 cm x 25 cm) | Beam | 50MPa | Concrete Rectangular | 250 | 325 | 812.5 | 4637.5 | 0.38 | 921.83 | G300E | 1787466.41 | 14.03 | G300E | 109900.34 | 0.86
1525 | Story22 | B110 | 50 MPa RC Beam (32.5 cm x 25 cm) | Beam | 50MPa | Concrete Rectangular | 250 | 325 | 812.5 | 7037.5 | 0.57 | 1398.89 | G300E | 2697051.5 | 21.16 | G300E | 2863174.43 | 22.47
1526 | Story22 | B111 | 50 MPa RC Beam (32.5 cm x 25 cm) | Beam | 50MPa | Concrete Rectangular | 250 | 325 | 812.5 | 7037.5 | 0.57 | 1398.89 | G300E | 3345158.33 | 26.25 | G300E | 2163423.53 | 16.98
1527 | Story22 | B112 | 50 MPa RC Beam (32.5 cm x 25 cm) | Beam | 50MPa | Concrete Rectangular | 250 | 325 | 812.5 | 7037.5 | 0.57 | 1398.89 | G300E | 2627239.5 | 20.61 | G300E | 2455232.8 | 19.26
1528 | Story22 | B12 | 50 MPa RC Beam (32.5 cm x 25 cm) | Beam | 50MPa | Concrete Rectangular | 250 | 325 | 812.5 | 7037.5 | 0.57 | 1398.89 | G300E | 3344865.1 | 26.25 | G300E | 2163423.53 | 16.98
1529 | Story22 | B13 | 50 MPa RC Beam (32.5 cm x 25 cm) | Beam | 50MPa | Concrete Rectangular | 250 | 325 | 812.5 | 4637.5 | 0.38 | 921.83 | G300E | 1864275 | 14.63 | G300E | 1032762.84 | 8.1
1530 | Story22 | B14 | 50 MPa RC Beam (32.5 cm x 25 cm) | Beam | 50MPa | Concrete Rectangular | 250 | 325 | 812.5 | 7037.5 | 0.57 | 1398.89 | G300E | 2627239.5 | 20.61 | G300E | 2455232.8 | 19.26
1531 | Story22 | B15 | 50 MPa RC Beam (32.5 cm x 25 cm) | Beam | 50MPa | Concrete Rectangular | 250 | 325 | 812.5 | 4637.5 | 0.38 | 921.83 | G300E | 1461630.88 | 11.47 | G300E | 1514872.38 | 11.89
1532 | Story22 | B16 | 50 MPa RC Beam (32.5 cm x 25 cm) | Beam | 50MPa | Concrete Rectangular | 250 | 325 | 812.5 | 4637.5 | 0.38 | 921.83 | G300E | 1489507.03 | 11.69 | G300E | 1916895.92 | 15.04
1533 | Story22 | B17 | 50 MPa RC Beam (32.5 cm x 25 cm) | Beam | 50MPa | Concrete Rectangular | 250 | 325 | 812.5 | 7037.5 | 0.57 | 1398.89 | G300E | 3049583.33 | 23.93 | G300E | 2089651.33 | 16.4
1534 | Story22 | B18 | 50 MPa RC Beam (32.5 cm x 25 cm) | Beam | 50MPa | Concrete Rectangular | 250 | 325 | 812.5 | 4637.5 | 0.38 | 921.83 | G300E | 1755293.75 | 13.77 | G300E | 1142663.19 | 8.97
1535 | Story22 | B19 | 50 MPa RC Beam (32.5 cm x 25 cm) | Beam | 50MPa | Concrete Rectangular | 250 | 325 | 812.5 | 7037.5 | 0.57 | 1398.89 | G300E | 3354248.44 | 26.32 | G300E | 1156009.66 | 9.07
1536 | Story22 | B2 | 50 MPa RC Beam (32.5 cm x 25 cm) | Beam | 50MPa | Concrete Rectangular | 250 | 325 | 812.5 | 7037.5 | 0.57 | 1398.89 | G300E | 2706341 | 21.23 | G300E | 2428548.64 | 19.06
1537 | Story22 | B20 | 50 MPa RC Beam (32.5 cm x 25 cm) | Beam | 50MPa | Concrete Rectangular | 250 | 325 | 812.5 | 4637.5 | 0.38 | 921.83 | G300E | 1911229.69 | 15 | G300E | 219800.69 | 1.72
1538 | Story22 | B21 | 50 MPa RC Beam (32.5 cm x 25 cm) | Beam | 50MPa | Concrete Rectangular | 250 | 325 | 812.5 | 7037.5 | 0.57 | 1398.89 | G300E | 2997095.31 | 23.52 | G300E | 1683943.7 | 13.21
1539 | Story22 | B22 | 50 MPa RC Beam (32.5 cm x 25 cm) | Beam | 50MPa | Concrete Rectangular | 250 | 325 | 812.5 | 4637.5 | 0.38 | 921.83 | G300E | 2066585.94 | 16.22 | G300E | 1373378.81 | 10.78
1540 | Story22 | B23 | 50 MPa RC Beam (32.5 cm x 25 cm) | Beam | 50MPa | Concrete Rectangular | 250 | 325 | 812.5 | 7037.5 | 0.57 | 1398.89 | G300E | 2992403.65 | 23.48 | G300E | 1156009.66 | 9.07
1541 | Story22 | B24 | 50 MPa RC Beam (32.5 cm x 25 cm) | Beam | 50MPa | Concrete Rectangular | 250 | 325 | 812.5 | 4637.5 | 0.38 | 921.83 | G300E | 2069774.22 | 16.24 | G300E | 1258021 | 9.87
1542 | Story22 | B25 | 50 MPa RC Beam (32.5 cm x 25 cm) | Beam | 50MPa | Concrete Rectangular | 250 | 325 | 812.5 | 7037.5 | 0.57 | 1398.89 | G300E | 2825556.25 | 22.17 | G300E | 1622830.49 | 12.73
1543 | Story22 | B26 | 50 MPa RC Beam (32.5 cm x 25 cm) | Beam | 50MPa | Concrete Rectangular | 250 | 325 | 812.5 | 4637.5 | 0.38 | 921.83 | G300E | 1899346.09 | 14.9 | G300E | 219800.69 | 1.72
1544 | Story22 | B27 | 50 MPa RC Beam (32.5 cm x 25 cm) | Beam | 50MPa | Concrete Rectangular | 250 | 325 | 812.5 | 7037.5 | 0.57 | 1398.89 | G300E | 3182122.92 | 24.97 | G300E | 1156009.66 | 9.07
1545 | Story22 | B28 | 50 MPa RC Beam (32.5 cm x 25 cm) | Beam | 50MPa | Concrete Rectangular | 250 | 325 | 812.5 | 4637.5 | 0.38 | 921.83 | G300E | 1755293.75 | 13.77 | G300E | 1142663.19 | 8.97
1546 | Story22 | B29 | 50 MPa RC Beam (32.5 cm x 25 cm) | Beam | 50MPa | Concrete Rectangular | 250 | 325 | 812.5 | 7037.5 | 0.57 | 1398.89 | G300E | 3048996.88 | 23.92 | G300E | 2089651.33 | 16.4
1547 | Story22 | B3 | 50 MPa RC Beam (32.5 cm x 25 cm) | Beam | 50MPa | Concrete Rectangular | 250 | 325 | 812.5 | 4637.5 | 0.38 | 921.83 | G300E | 1865144.53 | 14.63 | G300E | 1032762.84 | 8.1
1548 | Story22 | B30 | 50 MPa RC Beam (32.5 cm x 25 cm) | Beam | 50MPa | Concrete Rectangular | 250 | 325 | 812.5 | 4637.5 | 0.38 | 921.83 | G300E | 1489507.03 | 11.69 | G300E | 1916895.92 | 15.04
1549 | Story22 | B31 | 50 MPa RC Beam (32.5 cm x 25 cm) | Beam | 50MPa | Concrete Rectangular | 250 | 325 | 812.5 | 4637.5 | 0.38 | 921.83 | G300E | 1692414.71 | 13.28 | G300E | 2243016.42 | 17.6
1550 | Story22 | B32 | 50 MPa RC Beam (32.5 cm x 25 cm) | Beam | 50MPa | Concrete Rectangular | 250 | 325 | 812.5 | 7037.5 | 0.57 | 1398.89 | G300E | 3411134.9 | 26.77 | G300E | 222367.99 | 1.74
1551 | Story22 | B33 | 50 MPa RC Beam (32.5 cm x 25 cm) | Beam | 50MPa | Concrete Rectangular | 250 | 325 | 812.5 | 4637.5 | 0.38 | 921.83 | G300E | 1685731.25 | 13.23 | G300E | 1142663.19 | 8.97
1552 | Story22 | B34 | 50 MPa RC Beam (32.5 cm x 25 cm) | Beam | 50MPa | Concrete Rectangular | 250 | 325 | 812.5 | 7037.5 | 0.57 | 1398.89 | G300E | 3501156.25 | 27.47 | G300E | 689188.83 | 5.41
1553 | Story22 | B35 | 50 MPa RC Beam (32.5 cm x 25 cm) | Beam | 50MPa | Concrete Rectangular | 250 | 325 | 812.5 | 4637.5 | 0.38 | 921.83 | G300E | 1688919.53 | 13.25 | G300E | 1950167.88 | 15.3
1554 | Story22 | B36 | 50 MPa RC Beam (32.5 cm x 25 cm) | Beam | 50MPa | Concrete Rectangular | 250 | 325 | 812.5 | 7037.5 | 0.57 | 1398.89 | G300E | 2579830.21 | 20.24 | G300E | 3023292.99 | 23.72
1555 | Story22 | B37 | 50 MPa RC Beam (32.5 cm x 25 cm) | Beam | 50MPa | Concrete Rectangular | 250 | 325 | 812.5 | 4800 | 0.39 | 954.13 | G300E | 2552960 | 20.03 | G300E | 2247922.08 | 17.64
1556 | Story22 | B38 | 50 MPa RC Beam (32.5 cm x 25 cm) | Beam | 50MPa | Concrete Rectangular | 250 | 325 | 812.5 | 7037.5 | 0.57 | 1398.89 | G300E | 2614138.02 | 20.51 | G300E | 2088013.49 | 16.38
1557 | Story22 | B39 | 50 MPa RC Beam (32.5 cm x 25 cm) | Beam | 50MPa | Concrete Rectangular | 250 | 325 | 812.5 | 4800 | 0.39 | 954.13 | G300E | 2473200 | 19.41 | G300E | 1807902.6 | 14.19
1558 | Story22 | B4 | 50 MPa RC Beam (32.5 cm x 25 cm) | Beam | 50MPa | Concrete Rectangular | 250 | 325 | 812.5 | 7037.5 | 0.57 | 1398.89 | G300E | 3277786 | 25.72 | G300E | 2140505.59 | 16.8
1559 | Story22 | B40 | 50 MPa RC Beam (32.5 cm x 25 cm) | Beam | 50MPa | Concrete Rectangular | 250 | 325 | 812.5 | 7037.5 | 0.57 | 1398.89 | G300E | 3034628.65 | 23.81 | G300E | 3023292.99 | 23.72
1560 | Story22 | B41 | 50 MPa RC Beam (32.5 cm x 25 cm) | Beam | 50MPa | Concrete Rectangular | 250 | 325 | 812.5 | 4637.5 | 0.38 | 921.83 | G300E | 1687470.31 | 13.24 | G300E | 1950167.88 | 15.3
1561 | Story22 | B42 | 50 MPa RC Beam (32.5 cm x 25 cm) | Beam | 50MPa | Concrete Rectangular | 250 | 325 | 812.5 | 7037.5 | 0.57 | 1398.89 | G300E | 3502035.94 | 27.48 | G300E | 689188.83 | 5.41
1562 | Story22 | B43 | 50 MPa RC Beam (32.5 cm x 25 cm) | Beam | 50MPa | Concrete Rectangular | 250 | 325 | 812.5 | 4637.5 | 0.38 | 921.83 | G300E | 1685731.25 | 13.23 | G300E | 1142663.19 | 8.97
1563 | Story22 | B44 | 50 MPa RC Beam (32.5 cm x 25 cm) | Beam | 50MPa | Concrete Rectangular | 250 | 325 | 812.5 | 7037.5 | 0.57 | 1398.89 | G300E | 3411134.9 | 26.77 | G300E | 222367.99 | 1.74
1564 | Story22 | B45 | 50 MPa RC Beam (32.5 cm x 25 cm) | Beam | 50MPa | Concrete Rectangular | 250 | 325 | 812.5 | 4637.5 | 0.38 | 921.83 | G300E | 1692414.71 | 13.28 | G300E | 2243016.42 | 17.6
1565 | Story22 | B46 | 50 MPa RC Beam (32.5 cm x 25 cm) | Beam | 50MPa | Concrete Rectangular | 250 | 325 | 812.5 | 4637.5 | 0.38 | 921.83 | G300E | 1471246.88 | 11.54 | G300E | 2087334.55 | 16.38
1566 | Story22 | B47 | 50 MPa RC Beam (32.5 cm x 25 cm) | Beam | 50MPa | Concrete Rectangular | 250 | 325 | 812.5 | 7037.5 | 0.57 | 1398.89 | G300E | 3673281.77 | 28.82 | G300E | 1239397.66 | 9.72
1567 | Story22 | B48 | 50 MPa RC Beam (32.5 cm x 25 cm) | Beam | 50MPa | Concrete Rectangular | 250 | 325 | 812.5 | 4637.5 | 0.38 | 921.83 | G300E | 1660804.69 | 13.03 | G300E | 1142663.19 | 8.97
1568 | Story22 | B49 | 50 MPa RC Beam (32.5 cm x 25 cm) | Beam | 50MPa | Concrete Rectangular | 250 | 325 | 812.5 | 7037.5 | 0.57 | 1398.89 | G300E | 3677386.98 | 28.85 | G300E | 222367.99 | 1.74
1569 | Story22 | B5 | 50 MPa RC Beam (32.5 cm x 25 cm) | Beam | 50MPa | Concrete Rectangular | 250 | 325 | 812.5 | 4637.5 | 0.38 | 921.83 | G300E | 1706872.79 | 13.39 | G300E | 503182.19 | 3.95
1570 | Story22 | B50 | 50 MPa RC Beam (32.5 cm x 25 cm) | Beam | 50MPa | Concrete Rectangular | 250 | 325 | 812.5 | 4637.5 | 0.38 | 921.83 | G300E | 1558779.69 | 12.23 | G300E | 1142663.19 | 8.97
1571 | Story22 | B51 | 50 MPa RC Beam (32.5 cm x 25 cm) | Beam | 50MPa | Concrete Rectangular | 250 | 325 | 812.5 | 7200 | 0.58 | 1431.19 | G300E | 4427400 | 34.74 | G300E | 2806992 | 22.02
1572 | Story22 | B55 | 50 MPa RC Beam (32.5 cm x 25 cm) | Beam | 50MPa | Concrete Rectangular | 250 | 325 | 812.5 | 7037.5 | 0.57 | 1398.89 | G300E | 4323077.6 | 33.92 | G300E | 2744306.63 | 21.53
1573 | Story22 | B56 | 50 MPa RC Beam (32.5 cm x 25 cm) | Beam | 50MPa | Concrete Rectangular | 250 | 325 | 812.5 | 4637.5 | 0.38 | 921.83 | G300E | 1558779.69 | 12.23 | G300E | 1142663.19 | 8.97
1574 | Story22 | B57 | 50 MPa RC Beam (32.5 cm x 25 cm) | Beam | 50MPa | Concrete Rectangular | 250 | 325 | 812.5 | 7037.5 | 0.57 | 1398.89 | G300E | 3678559.9 | 28.86 | G300E | 222367.99 | 1.74
1575 | Story22 | B58 | 50 MPa RC Beam (32.5 cm x 25 cm) | Beam | 50MPa | Concrete Rectangular | 250 | 325 | 812.5 | 4637.5 | 0.38 | 921.83 | G300E | 1660804.69 | 13.03 | G300E | 1142663.19 | 8.97
1576 | Story22 | B59 | 50 MPa RC Beam (32.5 cm x 25 cm) | Beam | 50MPa | Concrete Rectangular | 250 | 325 | 812.5 | 7037.5 | 0.57 | 1398.89 | G300E | 3672988.54 | 28.82 | G300E | 1239397.66 | 9.72
1577 | Story22 | B6 | 50 MPa RC Beam (32.5 cm x 25 cm) | Beam | 50MPa | Concrete Rectangular | 250 | 325 | 812.5 | 7037.5 | 0.57 | 1398.89 | G300E | 2660175 | 20.87 | G300E | 2851351.43 | 22.37
1578 | Story22 | B60 | 50 MPa RC Beam (32.5 cm x 25 cm) | Beam | 50MPa | Concrete Rectangular | 250 | 325 | 812.5 | 4637.5 | 0.38 | 921.83 | G300E | 1471246.88 | 11.54 | G300E | 2087334.55 | 16.38
1579 | Story22 | B61 | 50 MPa RC Beam (32.5 cm x 25 cm) | Beam | 50MPa | Concrete Rectangular | 250 | 325 | 812.5 | 4637.5 | 0.38 | 921.83 | G300E | 1692414.71 | 13.28 | G300E | 2243016.42 | 17.6
1580 | Story22 | B62 | 50 MPa RC Beam (32.5 cm x 25 cm) | Beam | 50MPa | Concrete Rectangular | 250 | 325 | 812.5 | 7037.5 | 0.57 | 1398.89 | G300E | 3672988.54 | 28.82 | G300E | 1239397.66 | 9.72
1581 | Story22 | B63 | 50 MPa RC Beam (32.5 cm x 25 cm) | Beam | 50MPa | Concrete Rectangular | 250 | 325 | 812.5 | 4637.5 | 0.38 | 921.83 | G300E | 1685731.25 | 13.23 | G300E | 1142663.19 | 8.97
1582 | Story22 | B64 | 50 MPa RC Beam (32.5 cm x 25 cm) | Beam | 50MPa | Concrete Rectangular | 250 | 325 | 812.5 | 7037.5 | 0.57 | 1398.89 | G300E | 3678559.9 | 28.86 | G300E | 222367.99 | 1.74
1583 | Story22 | B65 | 50 MPa RC Beam (32.5 cm x 25 cm) | Beam | 50MPa | Concrete Rectangular | 250 | 325 | 812.5 | 4637.5 | 0.38 | 921.83 | G300E | 1688050 | 13.25 | G300E | 1950167.88 | 15.3
1584 | Story22 | B66 | 50 MPa RC Beam (32.5 cm x 25 cm) | Beam | 50MPa | Concrete Rectangular | 250 | 325 | 812.5 | 7200 | 0.58 | 1431.19 | G300E | 4427400 | 34.74 | G300E | 2809107.3 | 22.04
1585 | Story22 | B67 | 50 MPa RC Beam (32.5 cm x 25 cm) | Beam | 50MPa | Concrete Rectangular | 250 | 325 | 812.5 | 4637.5 | 0.38 | 921.83 | G300E | 2391500.78 | 18.76 | G300E | 1751335.06 | 13.74
1586 | Story22 | B69 | 50 MPa RC Beam (32.5 cm x 25 cm) | Beam | 50MPa | Concrete Rectangular | 250 | 325 | 812.5 | 4637.5 | 0.38 | 921.83 | G300E | 2392950 | 18.78 | G300E | 1751335.06 | 13.74
1587 | Story22 | B7 | 50 MPa RC Beam (32.5 cm x 25 cm) | Beam | 50MPa | Concrete Rectangular | 250 | 325 | 812.5 | 4637.5 | 0.38 | 921.83 | G300E | 1817030.47 | 14.26 | G300E | 2010575.52 | 15.78
1588 | Story22 | B70 | 50 MPa RC Beam (32.5 cm x 25 cm) | Beam | 50MPa | Concrete Rectangular | 250 | 325 | 812.5 | 7037.5 | 0.57 | 1398.89 | G300E | 4327769.27 | 33.96 | G300E | 2745724.46 | 21.54
1589 | Story22 | B71 | 50 MPa RC Beam (32.5 cm x 25 cm) | Beam | 50MPa | Concrete Rectangular | 250 | 325 | 812.5 | 4637.5 | 0.38 | 921.83 | G300E | 1688050 | 13.25 | G300E | 1950167.88 | 15.3
1590 | Story22 | B72 | 50 MPa RC Beam (32.5 cm x 25 cm) | Beam | 50MPa | Concrete Rectangular | 250 | 325 | 812.5 | 7037.5 | 0.57 | 1398.89 | G300E | 3678559.9 | 28.86 | G300E | 222367.99 | 1.74
1591 | Story22 | B73 | 50 MPa RC Beam (32.5 cm x 25 cm) | Beam | 50MPa | Concrete Rectangular | 250 | 325 | 812.5 | 4637.5 | 0.38 | 921.83 | G300E | 1685731.25 | 13.23 | G300E | 1142663.19 | 8.97
1592 | Story22 | B74 | 50 MPa RC Beam (32.5 cm x 25 cm) | Beam | 50MPa | Concrete Rectangular | 250 | 325 | 812.5 | 7037.5 | 0.57 | 1398.89 | G300E | 3672988.54 | 28.82 | G300E | 1239397.66 | 9.72
1593 | Story22 | B75 | 50 MPa RC Beam (32.5 cm x 25 cm) | Beam | 50MPa | Concrete Rectangular | 250 | 325 | 812.5 | 4637.5 | 0.38 | 921.83 | G300E | 1692414.71 | 13.28 | G300E | 2243016.42 | 17.6
1594 | Story22 | B76 | 50 MPa RC Beam (32.5 cm x 25 cm) | Beam | 50MPa | Concrete Rectangular | 250 | 325 | 812.5 | 4637.5 | 0.38 | 921.83 | G300E | 1489507.03 | 11.69 | G300E | 1916895.92 | 15.04
1595 | Story22 | B77 | 50 MPa RC Beam (32.5 cm x 25 cm) | Beam | 50MPa | Concrete Rectangular | 250 | 325 | 812.5 | 7037.5 | 0.57 | 1398.89 | G300E | 3410841.67 | 26.76 | G300E | 222367.99 | 1.74
1596 | Story22 | B78 | 50 MPa RC Beam (32.5 cm x 25 cm) | Beam | 50MPa | Concrete Rectangular | 250 | 325 | 812.5 | 4637.5 | 0.38 | 921.83 | G300E | 1755293.75 | 13.77 | G300E | 1142663.19 | 8.97
1597 | Story22 | B79 | 50 MPa RC Beam (32.5 cm x 25 cm) | Beam | 50MPa | Concrete Rectangular | 250 | 325 | 812.5 | 7037.5 | 0.57 | 1398.89 | G300E | 3501742.71 | 27.48 | G300E | 689188.83 | 5.41
1598 | Story22 | B8 | 50 MPa RC Beam (32.5 cm x 25 cm) | Beam | 50MPa | Concrete Rectangular | 250 | 325 | 812.5 | 7037.5 | 0.57 | 1398.89 | G300E | 3321113.54 | 26.06 | G300E | 1421553.74 | 11.15
1599 | Story22 | B80 | 50 MPa RC Beam (32.5 cm x 25 cm) | Beam | 50MPa | Concrete Rectangular | 250 | 325 | 812.5 | 4637.5 | 0.38 | 921.83 | G300E | 1899635.94 | 14.91 | G300E | 219800.69 | 1.72
1600 | Story22 | B81 | 50 MPa RC Beam (32.5 cm x 25 cm) | Beam | 50MPa | Concrete Rectangular | 250 | 325 | 812.5 | 7037.5 | 0.57 | 1398.89 | G300E | 3035801.56 | 23.82 | G300E | 3023292.99 | 23.72
1601 | Story22 | B82 | 50 MPa RC Beam (32.5 cm x 25 cm) | Beam | 50MPa | Concrete Rectangular | 250 | 325 | 812.5 | 4637.5 | 0.38 | 921.83 | G300E | 2071803.12 | 16.26 | G300E | 1258021 | 9.87
1602 | Story22 | B83 | 50 MPa RC Beam (32.5 cm x 25 cm) | Beam | 50MPa | Concrete Rectangular | 250 | 325 | 812.5 | 7037.5 | 0.57 | 1398.89 | G300E | 2612671.88 | 20.5 | G300E | 2095050.99 | 16.44
1603 | Story22 | B84 | 50 MPa RC Beam (32.5 cm x 25 cm) | Beam | 50MPa | Concrete Rectangular | 250 | 325 | 812.5 | 4637.5 | 0.38 | 921.83 | G300E | 2071803.12 | 16.26 | G300E | 1258021 | 9.87
1604 | Story22 | B85 | 50 MPa RC Beam (32.5 cm x 25 cm) | Beam | 50MPa | Concrete Rectangular | 250 | 325 | 812.5 | 7037.5 | 0.57 | 1398.89 | G300E | 3035801.56 | 23.82 | G300E | 3023292.99 | 23.72
1605 | Story22 | B86 | 50 MPa RC Beam (32.5 cm x 25 cm) | Beam | 50MPa | Concrete Rectangular | 250 | 325 | 812.5 | 4637.5 | 0.38 | 921.83 | G300E | 1899635.94 | 14.91 | G300E | 219800.69 | 1.72
1606 | Story22 | B87 | 50 MPa RC Beam (32.5 cm x 25 cm) | Beam | 50MPa | Concrete Rectangular | 250 | 325 | 812.5 | 7037.5 | 0.57 | 1398.89 | G300E | 3502035.94 | 27.48 | G300E | 689188.83 | 5.41
1607 | Story22 | B88 | 50 MPa RC Beam (32.5 cm x 25 cm) | Beam | 50MPa | Concrete Rectangular | 250 | 325 | 812.5 | 4637.5 | 0.38 | 921.83 | G300E | 1755293.75 | 13.77 | G300E | 1142663.19 | 8.97
1608 | Story22 | B89 | 50 MPa RC Beam (32.5 cm x 25 cm) | Beam | 50MPa | Concrete Rectangular | 250 | 325 | 812.5 | 7037.5 | 0.57 | 1398.89 | G300E | 3410841.67 | 26.76 | G300E | 222367.99 | 1.74
1609 | Story22 | B9 | 50 MPa RC Beam (32.5 cm x 25 cm) | Beam | 50MPa | Concrete Rectangular | 250 | 325 | 812.5 | 4637.5 | 0.38 | 921.83 | G300E | 1821957.81 | 14.3 | G300E | 2010575.52 | 15.78
1610 | Story22 | B90 | 50 MPa RC Beam (32.5 cm x 25 cm) | Beam | 50MPa | Concrete Rectangular | 250 | 325 | 812.5 | 4637.5 | 0.38 | 921.83 | G300E | 1489507.03 | 11.69 | G300E | 1916895.92 | 15.04
1611 | Story22 | B91 | 50 MPa RC Beam (32.5 cm x 25 cm) | Beam | 50MPa | Concrete Rectangular | 250 | 325 | 812.5 | 4637.5 | 0.38 | 921.83 | G300E | 1461630.88 | 11.47 | G300E | 1514872.38 | 11.89
1612 | Story22 | B92 | 50 MPa RC Beam (32.5 cm x 25 cm) | Beam | 50MPa | Concrete Rectangular | 250 | 325 | 812.5 | 7037.5 | 0.57 | 1398.89 | G300E | 3048996.88 | 23.92 | G300E | 2089651.33 | 16.4
1613 | Story22 | B93 | 50 MPa RC Beam (32.5 cm x 25 cm) | Beam | 50MPa | Concrete Rectangular | 250 | 325 | 812.5 | 4637.5 | 0.38 | 921.83 | G300E | 1864275 | 14.63 | G300E | 1032762.84 | 8.1
1614 | Story22 | B94 | 50 MPa RC Beam (32.5 cm x 25 cm) | Beam | 50MPa | Concrete Rectangular | 250 | 325 | 812.5 | 7037.5 | 0.57 | 1398.89 | G300E | 3182122.92 | 24.97 | G300E | 1156009.66 | 9.07
1615 | Story22 | B95 | 50 MPa RC Beam (32.5 cm x 25 cm) | Beam | 50MPa | Concrete Rectangular | 250 | 325 | 812.5 | 4637.5 | 0.38 | 921.83 | G300E | 1787466.41 | 14.03 | G300E | 109900.34 | 0.86
1616 | Story22 | B96 | 50 MPa RC Beam (32.5 cm x 25 cm) | Beam | 50MPa | Concrete Rectangular | 250 | 325 | 812.5 | 7037.5 | 0.57 | 1398.89 | G300E | 2825556.25 | 22.17 | G300E | 1622830.49 | 12.73
1617 | Story22 | B97 | 50 MPa RC Beam (32.5 cm x 25 cm) | Beam | 50MPa | Concrete Rectangular | 250 | 325 | 812.5 | 4637.5 | 0.38 | 921.83 | G300E | 1822537.5 | 14.3 | G300E | 2010575.52 | 15.78
1618 | Story22 | B98 | 50 MPa RC Beam (32.5 cm x 25 cm) | Beam | 50MPa | Concrete Rectangular | 250 | 325 | 812.5 | 7037.5 | 0.57 | 1398.89 | G300E | 2992696.88 | 23.48 | G300E | 1156009.66 | 9.07
1619 | Story22 | B99 | 50 MPa RC Beam (32.5 cm x 25 cm) | Beam | 50MPa | Concrete Rectangular | 250 | 325 | 812.5 | 4637.5 | 0.38 | 921.83 | G300E | 1822537.5 | 14.3 | G300E | 2010575.52 | 15.78
1620 | Story23 | B1 | 50 MPa RC Beam (30 cm x 25 cm) | Beam | 50MPa | Concrete Rectangular | 250 | 300 | 750 | 4637.5 | 0.35 | 850.92 | G300E | 1432697.66 | 11.24 | G300E | 1347193.75 | 10.57
1621 | Story23 | B10 | 50 MPa RC Beam (30 cm x 25 cm) | Beam | 50MPa | Concrete Rectangular | 250 | 300 | 750 | 7037.5 | 0.53 | 1291.28 | G300E | 3463013 | 27.17 | G300E | 1871131.06 | 14.68
1622 | Story23 | B100 | 50 MPa RC Beam (30 cm x 25 cm) | Beam | 50MPa | Concrete Rectangular | 250 | 300 | 750 | 7037.5 | 0.53 | 1291.28 | G300E | 3045771.35 | 23.9 | G300E | 1764066.67 | 13.84
1623 | Story23 | B101 | 50 MPa RC Beam (30 cm x 25 cm) | Beam | 50MPa | Concrete Rectangular | 250 | 300 | 750 | 4637.5 | 0.35 | 850.92 | G300E | 2006298.44 | 15.74 | G300E | 461286.62 | 3.62
1624 | Story23 | B102 | 50 MPa RC Beam (30 cm x 25 cm) | Beam | 50MPa | Concrete Rectangular | 250 | 300 | 750 | 7037.5 | 0.53 | 1291.28 | G300E | 2826435.94 | 22.18 | G300E | 1793389.58 | 14.07
1625 | Story23 | B103 | 50 MPa RC Beam (30 cm x 25 cm) | Beam | 50MPa | Concrete Rectangular | 250 | 300 | 750 | 4637.5 | 0.35 | 850.92 | G300E | 1870071.88 | 14.67 | G300E | 1819784.85 | 14.28
1626 | Story23 | B104 | 50 MPa RC Beam (30 cm x 25 cm) | Beam | 50MPa | Concrete Rectangular | 250 | 300 | 750 | 7037.5 | 0.53 | 1291.28 | G300E | 3414067.19 | 26.79 | G300E | 2230741.18 | 17.5
1627 | Story23 | B105 | 50 MPa RC Beam (30 cm x 25 cm) | Beam | 50MPa | Concrete Rectangular | 250 | 300 | 750 | 4637.5 | 0.35 | 850.92 | G300E | 1432697.66 | 11.24 | G300E | 1347193.75 | 10.57
1628 | Story23 | B106 | 50 MPa RC Beam (30 cm x 25 cm) | Beam | 50MPa | Concrete Rectangular | 250 | 300 | 750 | 7037.5 | 0.53 | 1291.28 | G300E | 3707882.81 | 29.09 | G300E | 2197460.55 | 17.24
1629 | Story23 | B107 | 50 MPa RC Beam (30 cm x 25 cm) | Beam | 50MPa | Concrete Rectangular | 250 | 300 | 750 | 7037.5 | 0.53 | 1291.28 | G300E | 2347428.5 | 18.42 | G300E | 2833016 | 22.23
1630 | Story23 | B108 | 50 MPa RC Beam (30 cm x 25 cm) | Beam | 50MPa | Concrete Rectangular | 250 | 300 | 750 | 7037.5 | 0.53 | 1291.28 | G300E | 3077921 | 24.15 | G300E | 1740655.53 | 13.66
1631 | Story23 | B109 | 50 MPa RC Beam (30 cm x 25 cm) | Beam | 50MPa | Concrete Rectangular | 250 | 300 | 750 | 7037.5 | 0.53 | 1291.28 | G300E | 3495878.12 | 27.43 | G300E | 1027475 | 8.06
1632 | Story23 | B11 | 50 MPa RC Beam (30 cm x 25 cm) | Beam | 50MPa | Concrete Rectangular | 250 | 300 | 750 | 4637.5 | 0.35 | 850.92 | G300E | 2006298.44 | 15.74 | G300E | 461286.62 | 3.62
1633 | Story23 | B110 | 50 MPa RC Beam (30 cm x 25 cm) | Beam | 50MPa | Concrete Rectangular | 250 | 300 | 750 | 7037.5 | 0.53 | 1291.28 | G300E | 3463294.5 | 27.17 | G300E | 1871131.06 | 14.68
1634 | Story23 | B111 | 50 MPa RC Beam (30 cm x 25 cm) | Beam | 50MPa | Concrete Rectangular | 250 | 300 | 750 | 7037.5 | 0.53 | 1291.28 | G300E | 2207241.5 | 17.32 | G300E | 2861919.01 | 22.46
1635 | Story23 | B112 | 50 MPa RC Beam (30 cm x 25 cm) | Beam | 50MPa | Concrete Rectangular | 250 | 300 | 750 | 7037.5 | 0.53 | 1291.28 | G300E | 3707882.81 | 29.09 | G300E | 2197460.55 | 17.24
1636 | Story23 | B12 | 50 MPa RC Beam (30 cm x 25 cm) | Beam | 50MPa | Concrete Rectangular | 250 | 300 | 750 | 7037.5 | 0.53 | 1291.28 | G300E | 2207241.5 | 17.32 | G300E | 2861915.63 | 22.46
1637 | Story23 | B13 | 50 MPa RC Beam (30 cm x 25 cm) | Beam | 50MPa | Concrete Rectangular | 250 | 300 | 750 | 4637.5 | 0.35 | 850.92 | G300E | 1870071.88 | 14.67 | G300E | 1819784.85 | 14.28
1638 | Story23 | B14 | 50 MPa RC Beam (30 cm x 25 cm) | Beam | 50MPa | Concrete Rectangular | 250 | 300 | 750 | 7037.5 | 0.53 | 1291.28 | G300E | 3707882.81 | 29.09 | G300E | 2197460.55 | 17.24
1639 | Story23 | B15 | 50 MPa RC Beam (30 cm x 25 cm) | Beam | 50MPa | Concrete Rectangular | 250 | 300 | 750 | 4637.5 | 0.35 | 850.92 | G300E | 1432407.81 | 11.24 | G300E | 1347193.75 | 10.57
1640 | Story23 | B16 | 50 MPa RC Beam (30 cm x 25 cm) | Beam | 50MPa | Concrete Rectangular | 250 | 300 | 750 | 4637.5 | 0.35 | 850.92 | G300E | 1518099.26 | 11.91 | G300E | 2053594.12 | 16.11
1641 | Story23 | B17 | 50 MPa RC Beam (30 cm x 25 cm) | Beam | 50MPa | Concrete Rectangular | 250 | 300 | 750 | 7037.5 | 0.53 | 1291.28 | G300E | 3413773.96 | 26.79 | G300E | 2230741.18 | 17.5
1642 | Story23 | B18 | 50 MPa RC Beam (30 cm x 25 cm) | Beam | 50MPa | Concrete Rectangular | 250 | 300 | 750 | 4637.5 | 0.35 | 850.92 | G300E | 1785147.66 | 14.01 | G300E | 1383859.85 | 10.86
1643 | Story23 | B19 | 50 MPa RC Beam (30 cm x 25 cm) | Beam | 50MPa | Concrete Rectangular | 250 | 300 | 750 | 7037.5 | 0.53 | 1291.28 | G300E | 2830541.15 | 22.21 | G300E | 1793389.58 | 14.07
1644 | Story23 | B2 | 50 MPa RC Beam (30 cm x 25 cm) | Beam | 50MPa | Concrete Rectangular | 250 | 300 | 750 | 7037.5 | 0.53 | 1291.28 | G300E | 3707589.58 | 29.09 | G300E | 2197460.55 | 17.24
1645 | Story23 | B20 | 50 MPa RC Beam (30 cm x 25 cm) | Beam | 50MPa | Concrete Rectangular | 250 | 300 | 750 | 4637.5 | 0.35 | 850.92 | G300E | 2067165.62 | 16.22 | G300E | 697075.96 | 5.47
1646 | Story23 | B21 | 50 MPa RC Beam (30 cm x 25 cm) | Beam | 50MPa | Concrete Rectangular | 250 | 300 | 750 | 7037.5 | 0.53 | 1291.28 | G300E | 3083304.69 | 24.19 | G300E | 1543558.33 | 12.11
1647 | Story23 | B22 | 50 MPa RC Beam (30 cm x 25 cm) | Beam | 50MPa | Concrete Rectangular | 250 | 300 | 750 | 4637.5 | 0.35 | 850.92 | G300E | 2238173.44 | 17.56 | G300E | 1049381.33 | 8.23
1648 | Story23 | B23 | 50 MPa RC Beam (30 cm x 25 cm) | Beam | 50MPa | Concrete Rectangular | 250 | 300 | 750 | 7037.5 | 0.53 | 1291.28 | G300E | 3199130.21 | 25.1 | G300E | 882033.33 | 6.92
1649 | Story23 | B24 | 50 MPa RC Beam (30 cm x 25 cm) | Beam | 50MPa | Concrete Rectangular | 250 | 300 | 750 | 4637.5 | 0.35 | 850.92 | G300E | 2242810.94 | 17.6 | G300E | 940400.08 | 7.38
1650 | Story23 | B25 | 50 MPa RC Beam (30 cm x 25 cm) | Beam | 50MPa | Concrete Rectangular | 250 | 300 | 750 | 7037.5 | 0.53 | 1291.28 | G300E | 3045478.12 | 23.9 | G300E | 1764066.67 | 13.84
1651 | Story23 | B26 | 50 MPa RC Beam (30 cm x 25 cm) | Beam | 50MPa | Concrete Rectangular | 250 | 300 | 750 | 4637.5 | 0.35 | 850.92 | G300E | 2054992.19 | 16.12 | G300E | 780695.59 | 6.13
1652 | Story23 | B27 | 50 MPa RC Beam (30 cm x 25 cm) | Beam | 50MPa | Concrete Rectangular | 250 | 300 | 750 | 7037.5 | 0.53 | 1291.28 | G300E | 2826435.94 | 22.18 | G300E | 1793389.58 | 14.07
1653 | Story23 | B28 | 50 MPa RC Beam (30 cm x 25 cm) | Beam | 50MPa | Concrete Rectangular | 250 | 300 | 750 | 4637.5 | 0.35 | 850.92 | G300E | 1785147.66 | 14.01 | G300E | 1383859.85 | 10.86
1654 | Story23 | B29 | 50 MPa RC Beam (30 cm x 25 cm) | Beam | 50MPa | Concrete Rectangular | 250 | 300 | 750 | 7037.5 | 0.53 | 1291.28 | G300E | 3414067.19 | 26.79 | G300E | 2230741.18 | 17.5
1655 | Story23 | B3 | 50 MPa RC Beam (30 cm x 25 cm) | Beam | 50MPa | Concrete Rectangular | 250 | 300 | 750 | 4637.5 | 0.35 | 850.92 | G300E | 1870941.41 | 14.68 | G300E | 1819784.85 | 14.28
1656 | Story23 | B30 | 50 MPa RC Beam (30 cm x 25 cm) | Beam | 50MPa | Concrete Rectangular | 250 | 300 | 750 | 4637.5 | 0.35 | 850.92 | G300E | 1518099.26 | 11.91 | G300E | 2053594.12 | 16.11
1657 | Story23 | B31 | 50 MPa RC Beam (30 cm x 25 cm) | Beam | 50MPa | Concrete Rectangular | 250 | 300 | 750 | 4637.5 | 0.35 | 850.92 | G300E | 1780800 | 13.97 | G300E | 2040500 | 16.01
1658 | Story23 | B32 | 50 MPa RC Beam (30 cm x 25 cm) | Beam | 50MPa | Concrete Rectangular | 250 | 300 | 750 | 7037.5 | 0.53 | 1291.28 | G300E | 4210770.83 | 33.04 | G300E | 933349.02 | 7.32
1659 | Story23 | B33 | 50 MPa RC Beam (30 cm x 25 cm) | Beam | 50MPa | Concrete Rectangular | 250 | 300 | 750 | 4637.5 | 0.35 | 850.92 | G300E | 1765148.44 | 13.85 | G300E | 871850 | 6.84
1660 | Story23 | B34 | 50 MPa RC Beam (30 cm x 25 cm) | Beam | 50MPa | Concrete Rectangular | 250 | 300 | 750 | 7037.5 | 0.53 | 1291.28 | G300E | 3785002.08 | 29.7 | G300E | 1010322.56 | 7.93
1661 | Story23 | B35 | 50 MPa RC Beam (30 cm x 25 cm) | Beam | 50MPa | Concrete Rectangular | 250 | 300 | 750 | 4637.5 | 0.35 | 850.92 | G300E | 1781379.69 | 13.98 | G300E | 1743700 | 13.68
1662 | Story23 | B36 | 50 MPa RC Beam (30 cm x 25 cm) | Beam | 50MPa | Concrete Rectangular | 250 | 300 | 750 | 7037.5 | 0.53 | 1291.28 | G300E | 2727617.71 | 21.4 | G300E | 2671757.85 | 20.96
1663 | Story23 | B37 | 50 MPa RC Beam (30 cm x 25 cm) | Beam | 50MPa | Concrete Rectangular | 250 | 300 | 750 | 4800 | 0.36 | 880.73 | G300E | 2866880 | 22.49 | G300E | 2081834.88 | 16.33
1664 | Story23 | B38 | 50 MPa RC Beam (30 cm x 25 cm) | Beam | 50MPa | Concrete Rectangular | 250 | 300 | 750 | 7037.5 | 0.53 | 1291.28 | G300E | 2544056.25 | 19.96 | G300E | 1888395.83 | 14.82
1665 | Story23 | B39 | 50 MPa RC Beam (30 cm x 25 cm) | Beam | 50MPa | Concrete Rectangular | 250 | 300 | 750 | 4800 | 0.36 | 880.73 | G300E | 2760000 | 21.66 | G300E | 1626931.2 | 12.77
1666 | Story23 | B4 | 50 MPa RC Beam (30 cm x 25 cm) | Beam | 50MPa | Concrete Rectangular | 250 | 300 | 750 | 7037.5 | 0.53 | 1291.28 | G300E | 2430804.63 | 19.07 | G300E | 2831681.48 | 22.22
1667 | Story23 | B40 | 50 MPa RC Beam (30 cm x 25 cm) | Beam | 50MPa | Concrete Rectangular | 250 | 300 | 750 | 7037.5 | 0.53 | 1291.28 | G300E | 3266279.69 | 25.63 | G300E | 2646100 | 20.76
1668 | Story23 | B41 | 50 MPa RC Beam (30 cm x 25 cm) | Beam | 50MPa | Concrete Rectangular | 250 | 300 | 750 | 4637.5 | 0.35 | 850.92 | G300E | 1779640.62 | 13.96 | G300E | 1743700 | 13.68
1669 | Story23 | B42 | 50 MPa RC Beam (30 cm x 25 cm) | Beam | 50MPa | Concrete Rectangular | 250 | 300 | 750 | 7037.5 | 0.53 | 1291.28 | G300E | 3787641.15 | 29.72 | G300E | 1010322.56 | 7.93
1670 | Story23 | B43 | 50 MPa RC Beam (30 cm x 25 cm) | Beam | 50MPa | Concrete Rectangular | 250 | 300 | 750 | 4637.5 | 0.35 | 850.92 | G300E | 1765438.28 | 13.85 | G300E | 871850 | 6.84
1671 | Story23 | B44 | 50 MPa RC Beam (30 cm x 25 cm) | Beam | 50MPa | Concrete Rectangular | 250 | 300 | 750 | 7037.5 | 0.53 | 1291.28 | G300E | 4211064.06 | 33.04 | G300E | 933349.02 | 7.32
1672 | Story23 | B45 | 50 MPa RC Beam (30 cm x 25 cm) | Beam | 50MPa | Concrete Rectangular | 250 | 300 | 750 | 4637.5 | 0.35 | 850.92 | G300E | 1708509.56 | 13.41 | G300E | 2040500 | 16.01
1673 | Story23 | B46 | 50 MPa RC Beam (30 cm x 25 cm) | Beam | 50MPa | Concrete Rectangular | 250 | 300 | 750 | 4637.5 | 0.35 | 850.92 | G300E | 1441682.81 | 11.31 | G300E | 1449218.75 | 11.37
1674 | Story23 | B47 | 50 MPa RC Beam (30 cm x 25 cm) | Beam | 50MPa | Concrete Rectangular | 250 | 300 | 750 | 7037.5 | 0.53 | 1291.28 | G300E | 3900827.6 | 30.61 | G300E | 543648.05 | 4.27
1675 | Story23 | B48 | 50 MPa RC Beam (30 cm x 25 cm) | Beam | 50MPa | Concrete Rectangular | 250 | 300 | 750 | 4637.5 | 0.35 | 850.92 | G300E | 1808625 | 14.19 | G300E | 871850 | 6.84
1676 | Story23 | B49 | 50 MPa RC Beam (30 cm x 25 cm) | Beam | 50MPa | Concrete Rectangular | 250 | 300 | 750 | 7037.5 | 0.53 | 1291.28 | G300E | 4062690.1 | 31.88 | G300E | 153947.07 | 1.21
1677 | Story23 | B5 | 50 MPa RC Beam (30 cm x 25 cm) | Beam | 50MPa | Concrete Rectangular | 250 | 300 | 750 | 4637.5 | 0.35 | 850.92 | G300E | 2102151.47 | 16.49 | G300E | 639293.29 | 5.02
1678 | Story23 | B50 | 50 MPa RC Beam (30 cm x 25 cm) | Beam | 50MPa | Concrete Rectangular | 250 | 300 | 750 | 4637.5 | 0.35 | 850.92 | G300E | 1548345.31 | 12.15 | G300E | 871850 | 6.84
1679 | Story23 | B51 | 50 MPa RC Beam (30 cm x 25 cm) | Beam | 50MPa | Concrete Rectangular | 250 | 300 | 750 | 7200 | 0.54 | 1321.1 | G300E | 4941000 | 38.77 | G300E | 2520981.9 | 19.78
1680 | Story23 | B55 | 50 MPa RC Beam (30 cm x 25 cm) | Beam | 50MPa | Concrete Rectangular | 250 | 300 | 750 | 7037.5 | 0.53 | 1291.28 | G300E | 4821567.19 | 37.83 | G300E | 2464726.32 | 19.34
1681 | Story23 | B56 | 50 MPa RC Beam (30 cm x 25 cm) | Beam | 50MPa | Concrete Rectangular | 250 | 300 | 750 | 4637.5 | 0.35 | 850.92 | G300E | 1548635.16 | 12.15 | G300E | 871850 | 6.84
1682 | Story23 | B57 | 50 MPa RC Beam (30 cm x 25 cm) | Beam | 50MPa | Concrete Rectangular | 250 | 300 | 750 | 7037.5 | 0.53 | 1291.28 | G300E | 4063863.02 | 31.89 | G300E | 153947.07 | 1.21
1683 | Story23 | B58 | 50 MPa RC Beam (30 cm x 25 cm) | Beam | 50MPa | Concrete Rectangular | 250 | 300 | 750 | 4637.5 | 0.35 | 850.92 | G300E | 1808625 | 14.19 | G300E | 871850 | 6.84
1684 | Story23 | B59 | 50 MPa RC Beam (30 cm x 25 cm) | Beam | 50MPa | Concrete Rectangular | 250 | 300 | 750 | 7037.5 | 0.53 | 1291.28 | G300E | 3900827.6 | 30.61 | G300E | 543648.05 | 4.27
1685 | Story23 | B6 | 50 MPa RC Beam (30 cm x 25 cm) | Beam | 50MPa | Concrete Rectangular | 250 | 300 | 750 | 7037.5 | 0.53 | 1291.28 | G300E | 2986715 | 23.43 | G300E | 1899000.13 | 14.9
1686 | Story23 | B60 | 50 MPa RC Beam (30 cm x 25 cm) | Beam | 50MPa | Concrete Rectangular | 250 | 300 | 750 | 4637.5 | 0.35 | 850.92 | G300E | 1441682.81 | 11.31 | G300E | 1449218.75 | 11.37
1687 | Story23 | B61 | 50 MPa RC Beam (30 cm x 25 cm) | Beam | 50MPa | Concrete Rectangular | 250 | 300 | 750 | 4637.5 | 0.35 | 850.92 | G300E | 1780800 | 13.97 | G300E | 2040500 | 16.01
1688 | Story23 | B62 | 50 MPa RC Beam (30 cm x 25 cm) | Beam | 50MPa | Concrete Rectangular | 250 | 300 | 750 | 7037.5 | 0.53 | 1291.28 | G300E | 3900827.6 | 30.61 | G300E | 543648.05 | 4.27
1689 | Story23 | B63 | 50 MPa RC Beam (30 cm x 25 cm) | Beam | 50MPa | Concrete Rectangular | 250 | 300 | 750 | 4637.5 | 0.35 | 850.92 | G300E | 1765438.28 | 13.85 | G300E | 871850 | 6.84
1690 | Story23 | B64 | 50 MPa RC Beam (30 cm x 25 cm) | Beam | 50MPa | Concrete Rectangular | 250 | 300 | 750 | 7037.5 | 0.53 | 1291.28 | G300E | 4063569.79 | 31.88 | G300E | 153947.07 | 1.21
1691 | Story23 | B65 | 50 MPa RC Beam (30 cm x 25 cm) | Beam | 50MPa | Concrete Rectangular | 250 | 300 | 750 | 4637.5 | 0.35 | 850.92 | G300E | 1779930.47 | 13.97 | G300E | 1743700 | 13.68
1692 | Story23 | B66 | 50 MPa RC Beam (30 cm x 25 cm) | Beam | 50MPa | Concrete Rectangular | 250 | 300 | 750 | 7200 | 0.54 | 1321.1 | G300E | 4941000 | 38.77 | G300E | 2523087.6 | 19.8
1693 | Story23 | B67 | 50 MPa RC Beam (30 cm x 25 cm) | Beam | 50MPa | Concrete Rectangular | 250 | 300 | 750 | 4637.5 | 0.35 | 850.92 | G300E | 2669171.09 | 20.94 | G300E | 1574184.01 | 12.35
1694 | Story23 | B69 | 50 MPa RC Beam (30 cm x 25 cm) | Beam | 50MPa | Concrete Rectangular | 250 | 300 | 750 | 4637.5 | 0.35 | 850.92 | G300E | 2670620.31 | 20.95 | G300E | 1574217.92 | 12.35
1695 | Story23 | B7 | 50 MPa RC Beam (30 cm x 25 cm) | Beam | 50MPa | Concrete Rectangular | 250 | 300 | 750 | 4637.5 | 0.35 | 850.92 | G300E | 1986878.91 | 15.59 | G300E | 103913.33 | 0.82
1696 | Story23 | B70 | 50 MPa RC Beam (30 cm x 25 cm) | Beam | 50MPa | Concrete Rectangular | 250 | 300 | 750 | 7037.5 | 0.53 | 1291.28 | G300E | 4829777.6 | 37.9 | G300E | 2466159.63 | 19.35
1697 | Story23 | B71 | 50 MPa RC Beam (30 cm x 25 cm) | Beam | 50MPa | Concrete Rectangular | 250 | 300 | 750 | 4637.5 | 0.35 | 850.92 | G300E | 1779930.47 | 13.97 | G300E | 1743700 | 13.68
1698 | Story23 | B72 | 50 MPa RC Beam (30 cm x 25 cm) | Beam | 50MPa | Concrete Rectangular | 250 | 300 | 750 | 7037.5 | 0.53 | 1291.28 | G300E | 4063569.79 | 31.88 | G300E | 153947.07 | 1.21
1699 | Story23 | B73 | 50 MPa RC Beam (30 cm x 25 cm) | Beam | 50MPa | Concrete Rectangular | 250 | 300 | 750 | 4637.5 | 0.35 | 850.92 | G300E | 1765438.28 | 13.85 | G300E | 871850 | 6.84
1700 | Story23 | B74 | 50 MPa RC Beam (30 cm x 25 cm) | Beam | 50MPa | Concrete Rectangular | 250 | 300 | 750 | 7037.5 | 0.53 | 1291.28 | G300E | 3900827.6 | 30.61 | G300E | 543648.05 | 4.27
1701 | Story23 | B75 | 50 MPa RC Beam (30 cm x 25 cm) | Beam | 50MPa | Concrete Rectangular | 250 | 300 | 750 | 4637.5 | 0.35 | 850.92 | G300E | 1780800 | 13.97 | G300E | 2040500 | 16.01
1702 | Story23 | B76 | 50 MPa RC Beam (30 cm x 25 cm) | Beam | 50MPa | Concrete Rectangular | 250 | 300 | 750 | 4637.5 | 0.35 | 850.92 | G300E | 1518099.26 | 11.91 | G300E | 2077463.88 | 16.3
1703 | Story23 | B77 | 50 MPa RC Beam (30 cm x 25 cm) | Beam | 50MPa | Concrete Rectangular | 250 | 300 | 750 | 7037.5 | 0.53 | 1291.28 | G300E | 4211357.29 | 33.04 | G300E | 933349.02 | 7.32
1704 | Story23 | B78 | 50 MPa RC Beam (30 cm x 25 cm) | Beam | 50MPa | Concrete Rectangular | 250 | 300 | 750 | 4637.5 | 0.35 | 850.92 | G300E | 1785147.66 | 14.01 | G300E | 1383859.85 | 10.86
1705 | Story23 | B79 | 50 MPa RC Beam (30 cm x 25 cm) | Beam | 50MPa | Concrete Rectangular | 250 | 300 | 750 | 7037.5 | 0.53 | 1291.28 | G300E | 3787054.69 | 29.71 | G300E | 1010322.56 | 7.93
1706 | Story23 | B8 | 50 MPa RC Beam (30 cm x 25 cm) | Beam | 50MPa | Concrete Rectangular | 250 | 300 | 750 | 7037.5 | 0.53 | 1291.28 | G300E | 3495291.67 | 27.43 | G300E | 1026302.08 | 8.05
1707 | Story23 | B80 | 50 MPa RC Beam (30 cm x 25 cm) | Beam | 50MPa | Concrete Rectangular | 250 | 300 | 750 | 4637.5 | 0.35 | 850.92 | G300E | 2054992.19 | 16.12 | G300E | 780695.59 | 6.13
1708 | Story23 | B81 | 50 MPa RC Beam (30 cm x 25 cm) | Beam | 50MPa | Concrete Rectangular | 250 | 300 | 750 | 7037.5 | 0.53 | 1291.28 | G300E | 3268332.29 | 25.64 | G300E | 2646100 | 20.76
1709 | Story23 | B82 | 50 MPa RC Beam (30 cm x 25 cm) | Beam | 50MPa | Concrete Rectangular | 250 | 300 | 750 | 4637.5 | 0.35 | 850.92 | G300E | 2244839.84 | 17.61 | G300E | 940400.08 | 7.38
1710 | Story23 | B83 | 50 MPa RC Beam (30 cm x 25 cm) | Beam | 50MPa | Concrete Rectangular | 250 | 300 | 750 | 7037.5 | 0.53 | 1291.28 | G300E | 2541123.96 | 19.94 | G300E | 1897779.17 | 14.89
1711 | Story23 | B84 | 50 MPa RC Beam (30 cm x 25 cm) | Beam | 50MPa | Concrete Rectangular | 250 | 300 | 750 | 4637.5 | 0.35 | 850.92 | G300E | 2244839.84 | 17.61 | G300E | 940400.08 | 7.38
1712 | Story23 | B85 | 50 MPa RC Beam (30 cm x 25 cm) | Beam | 50MPa | Concrete Rectangular | 250 | 300 | 750 | 7037.5 | 0.53 | 1291.28 | G300E | 3268039.06 | 25.64 | G300E | 2646100 | 20.76
1713 | Story23 | B86 | 50 MPa RC Beam (30 cm x 25 cm) | Beam | 50MPa | Concrete Rectangular | 250 | 300 | 750 | 4637.5 | 0.35 | 850.92 | G300E | 2054992.19 | 16.12 | G300E | 780695.59 | 6.13
1714 | Story23 | B87 | 50 MPa RC Beam (30 cm x 25 cm) | Beam | 50MPa | Concrete Rectangular | 250 | 300 | 750 | 7037.5 | 0.53 | 1291.28 | G300E | 3787054.69 | 29.71 | G300E | 1010322.56 | 7.93
1715 | Story23 | B88 | 50 MPa RC Beam (30 cm x 25 cm) | Beam | 50MPa | Concrete Rectangular | 250 | 300 | 750 | 4637.5 | 0.35 | 850.92 | G300E | 1785147.66 | 14.01 | G300E | 1383859.85 | 10.86
1716 | Story23 | B89 | 50 MPa RC Beam (30 cm x 25 cm) | Beam | 50MPa | Concrete Rectangular | 250 | 300 | 750 | 7037.5 | 0.53 | 1291.28 | G300E | 4211357.29 | 33.04 | G300E | 933349.02 | 7.32
1717 | Story23 | B9 | 50 MPa RC Beam (30 cm x 25 cm) | Beam | 50MPa | Concrete Rectangular | 250 | 300 | 750 | 4637.5 | 0.35 | 850.92 | G300E | 1988907.81 | 15.61 | G300E | 103858.55 | 0.81
1718 | Story23 | B90 | 50 MPa RC Beam (30 cm x 25 cm) | Beam | 50MPa | Concrete Rectangular | 250 | 300 | 750 | 4637.5 | 0.35 | 850.92 | G300E | 1518099.26 | 11.91 | G300E | 2077463.88 | 16.3
1719 | Story23 | B91 | 50 MPa RC Beam (30 cm x 25 cm) | Beam | 50MPa | Concrete Rectangular | 250 | 300 | 750 | 4637.5 | 0.35 | 850.92 | G300E | 1432407.81 | 11.24 | G300E | 1347193.75 | 10.57
1720 | Story23 | B92 | 50 MPa RC Beam (30 cm x 25 cm) | Beam | 50MPa | Concrete Rectangular | 250 | 300 | 750 | 7037.5 | 0.53 | 1291.28 | G300E | 3414067.19 | 26.79 | G300E | 2230741.18 | 17.5
1721 | Story23 | B93 | 50 MPa RC Beam (30 cm x 25 cm) | Beam | 50MPa | Concrete Rectangular | 250 | 300 | 750 | 4637.5 | 0.35 | 850.92 | G300E | 1870071.88 | 14.67 | G300E | 1819784.85 | 14.28
1722 | Story23 | B94 | 50 MPa RC Beam (30 cm x 25 cm) | Beam | 50MPa | Concrete Rectangular | 250 | 300 | 750 | 7037.5 | 0.53 | 1291.28 | G300E | 2826435.94 | 22.18 | G300E | 1793389.58 | 14.07
1723 | Story23 | B95 | 50 MPa RC Beam (30 cm x 25 cm) | Beam | 50MPa | Concrete Rectangular | 250 | 300 | 750 | 4637.5 | 0.35 | 850.92 | G300E | 2006298.44 | 15.74 | G300E | 461286.62 | 3.62
1724 | Story23 | B96 | 50 MPa RC Beam (30 cm x 25 cm) | Beam | 50MPa | Concrete Rectangular | 250 | 300 | 750 | 7037.5 | 0.53 | 1291.28 | G300E | 3045771.35 | 23.9 | G300E | 1764066.67 | 13.84
1725 | Story23 | B97 | 50 MPa RC Beam (30 cm x 25 cm) | Beam | 50MPa | Concrete Rectangular | 250 | 300 | 750 | 4637.5 | 0.35 | 850.92 | G300E | 1989197.66 | 15.61 | G300E | 103915.07 | 0.82
1726 | Story23 | B98 | 50 MPa RC Beam (30 cm x 25 cm) | Beam | 50MPa | Concrete Rectangular | 250 | 300 | 750 | 7037.5 | 0.53 | 1291.28 | G300E | 3200889.58 | 25.12 | G300E | 882033.33 | 6.92
1727 | Story23 | B99 | 50 MPa RC Beam (30 cm x 25 cm) | Beam | 50MPa | Concrete Rectangular | 250 | 300 | 750 | 4637.5 | 0.35 | 850.92 | G300E | 1989197.66 | 15.61 | G300E | 103913.33 | 0.82
1728 | Story24 | B1 | 50 MPa RC Beam (30 cm x 25 cm) | Beam | 50MPa | Concrete Rectangular | 250 | 300 | 750 | 4637.5 | 0.35 | 850.92 | G300E | 1433567.19 | 11.25 | G300E | 1351831.25 | 10.61
1729 | Story24 | B10 | 50 MPa RC Beam (30 cm x 25 cm) | Beam | 50MPa | Concrete Rectangular | 250 | 300 | 750 | 7037.5 | 0.53 | 1291.28 | G300E | 3159556 | 24.79 | G300E | 2369104 | 18.59
1730 | Story24 | B100 | 50 MPa RC Beam (30 cm x 25 cm) | Beam | 50MPa | Concrete Rectangular | 250 | 300 | 750 | 7037.5 | 0.53 | 1291.28 | G300E | 3027884.38 | 23.76 | G300E | 1764066.67 | 13.84
1731 | Story24 | B101 | 50 MPa RC Beam (30 cm x 25 cm) | Beam | 50MPa | Concrete Rectangular | 250 | 300 | 750 | 4637.5 | 0.35 | 850.92 | G300E | 2072962.5 | 16.27 | G300E | 461286.62 | 3.62
1732 | Story24 | B102 | 50 MPa RC Beam (30 cm x 25 cm) | Beam | 50MPa | Concrete Rectangular | 250 | 300 | 750 | 7037.5 | 0.53 | 1291.28 | G300E | 2904728.12 | 22.79 | G300E | 1796908.33 | 14.1
1733 | Story24 | B103 | 50 MPa RC Beam (30 cm x 25 cm) | Beam | 50MPa | Concrete Rectangular | 250 | 300 | 750 | 4637.5 | 0.35 | 850.92 | G300E | 1883694.53 | 14.78 | G300E | 1819784.85 | 14.28
1734 | Story24 | B104 | 50 MPa RC Beam (30 cm x 25 cm) | Beam | 50MPa | Concrete Rectangular | 250 | 300 | 750 | 7037.5 | 0.53 | 1291.28 | G300E | 3400578.65 | 26.68 | G300E | 2230741.18 | 17.5
1735 | Story24 | B105 | 50 MPa RC Beam (30 cm x 25 cm) | Beam | 50MPa | Concrete Rectangular | 250 | 300 | 750 | 4637.5 | 0.35 | 850.92 | G300E | 1433567.19 | 11.25 | G300E | 1352990.62 | 10.62
1736 | Story24 | B106 | 50 MPa RC Beam (30 cm x 25 cm) | Beam | 50MPa | Concrete Rectangular | 250 | 300 | 750 | 7037.5 | 0.53 | 1291.28 | G300E | 3702018.23 | 29.05 | G300E | 2307714.71 | 18.11
1737 | Story24 | B107 | 50 MPa RC Beam (30 cm x 25 cm) | Beam | 50MPa | Concrete Rectangular | 250 | 300 | 750 | 7037.5 | 0.53 | 1291.28 | G300E | 2424559.5 | 19.02 | G300E | 2847513.53 | 22.34
1738 | Story24 | B108 | 50 MPa RC Beam (30 cm x 25 cm) | Beam | 50MPa | Concrete Rectangular | 250 | 300 | 750 | 7037.5 | 0.53 | 1291.28 | G300E | 2778123.5 | 21.8 | G300E | 2369104 | 18.59
1739 | Story24 | B109 | 50 MPa RC Beam (30 cm x 25 cm) | Beam | 50MPa | Concrete Rectangular | 250 | 300 | 750 | 7037.5 | 0.53 | 1291.28 | G300E | 3502329.17 | 27.48 | G300E | 1032166.67 | 8.1
1740 | Story24 | B11 | 50 MPa RC Beam (30 cm x 25 cm) | Beam | 50MPa | Concrete Rectangular | 250 | 300 | 750 | 4637.5 | 0.35 | 850.92 | G300E | 2072672.66 | 16.26 | G300E | 461286.62 | 3.62
1741 | Story24 | B110 | 50 MPa RC Beam (30 cm x 25 cm) | Beam | 50MPa | Concrete Rectangular | 250 | 300 | 750 | 7037.5 | 0.53 | 1291.28 | G300E | 3159274.5 | 24.79 | G300E | 2369104 | 18.59
1742 | Story24 | B111 | 50 MPa RC Beam (30 cm x 25 cm) | Beam | 50MPa | Concrete Rectangular | 250 | 300 | 750 | 7037.5 | 0.53 | 1291.28 | G300E | 2275364.5 | 17.85 | G300E | 2847513.53 | 22.34
1743 | Story24 | B112 | 50 MPa RC Beam (30 cm x 25 cm) | Beam | 50MPa | Concrete Rectangular | 250 | 300 | 750 | 7037.5 | 0.53 | 1291.28 | G300E | 3702311.46 | 29.05 | G300E | 2307714.71 | 18.11
1744 | Story24 | B12 | 50 MPa RC Beam (30 cm x 25 cm) | Beam | 50MPa | Concrete Rectangular | 250 | 300 | 750 | 7037.5 | 0.53 | 1291.28 | G300E | 2275364.5 | 17.85 | G300E | 2847513.53 | 22.34
1745 | Story24 | B13 | 50 MPa RC Beam (30 cm x 25 cm) | Beam | 50MPa | Concrete Rectangular | 250 | 300 | 750 | 4637.5 | 0.35 | 850.92 | G300E | 1883694.53 | 14.78 | G300E | 1819784.85 | 14.28
1746 | Story24 | B14 | 50 MPa RC Beam (30 cm x 25 cm) | Beam | 50MPa | Concrete Rectangular | 250 | 300 | 750 | 7037.5 | 0.53 | 1291.28 | G300E | 3702018.23 | 29.05 | G300E | 2307714.71 | 18.11
1747 | Story24 | B15 | 50 MPa RC Beam (30 cm x 25 cm) | Beam | 50MPa | Concrete Rectangular | 250 | 300 | 750 | 4637.5 | 0.35 | 850.92 | G300E | 1433567.19 | 11.25 | G300E | 1352990.62 | 10.62
1748 | Story24 | B16 | 50 MPa RC Beam (30 cm x 25 cm) | Beam | 50MPa | Concrete Rectangular | 250 | 300 | 750 | 4637.5 | 0.35 | 850.92 | G300E | 1550834.56 | 12.17 | G300E | 2089466.82 | 16.39
1749 | Story24 | B17 | 50 MPa RC Beam (30 cm x 25 cm) | Beam | 50MPa | Concrete Rectangular | 250 | 300 | 750 | 7037.5 | 0.53 | 1291.28 | G300E | 3400578.65 | 26.68 | G300E | 2230741.18 | 17.5
1750 | Story24 | B18 | 50 MPa RC Beam (30 cm x 25 cm) | Beam | 50MPa | Concrete Rectangular | 250 | 300 | 750 | 4637.5 | 0.35 | 850.92 | G300E | 1785147.66 | 14.01 | G300E | 1383859.85 | 10.86
1751 | Story24 | B19 | 50 MPa RC Beam (30 cm x 25 cm) | Beam | 50MPa | Concrete Rectangular | 250 | 300 | 750 | 7037.5 | 0.53 | 1291.28 | G300E | 2907953.65 | 22.82 | G300E | 1796908.33 | 14.1
1752 | Story24 | B2 | 50 MPa RC Beam (30 cm x 25 cm) | Beam | 50MPa | Concrete Rectangular | 250 | 300 | 750 | 7037.5 | 0.53 | 1291.28 | G300E | 3702604.69 | 29.05 | G300E | 2307714.71 | 18.11
1753 | Story24 | B20 | 50 MPa RC Beam (30 cm x 25 cm) | Beam | 50MPa | Concrete Rectangular | 250 | 300 | 750 | 4637.5 | 0.35 | 850.92 | G300E | 2073252.34 | 16.27 | G300E | 806057.21 | 6.32
1754 | Story24 | B21 | 50 MPa RC Beam (30 cm x 25 cm) | Beam | 50MPa | Concrete Rectangular | 250 | 300 | 750 | 7037.5 | 0.53 | 1291.28 | G300E | 3063071.88 | 24.03 | G300E | 1543558.33 | 12.11
1755 | Story24 | B22 | 50 MPa RC Beam (30 cm x 25 cm) | Beam | 50MPa | Concrete Rectangular | 250 | 300 | 750 | 4637.5 | 0.35 | 850.92 | G300E | 2248028.12 | 17.64 | G300E | 1158362.58 | 9.09
1756 | Story24 | B23 | 50 MPa RC Beam (30 cm x 25 cm) | Beam | 50MPa | Concrete Rectangular | 250 | 300 | 750 | 7037.5 | 0.53 | 1291.28 | G300E | 3192092.71 | 25.05 | G300E | 882033.33 | 6.92
1757 | Story24 | B24 | 50 MPa RC Beam (30 cm x 25 cm) | Beam | 50MPa | Concrete Rectangular | 250 | 300 | 750 | 4637.5 | 0.35 | 850.92 | G300E | 2252375.78 | 17.67 | G300E | 940400.08 | 7.38
1758 | Story24 | B25 | 50 MPa RC Beam (30 cm x 25 cm) | Beam | 50MPa | Concrete Rectangular | 250 | 300 | 750 | 7037.5 | 0.53 | 1291.28 | G300E | 3027297.92 | 23.75 | G300E | 1764066.67 | 13.84
1759 | Story24 | B26 | 50 MPa RC Beam (30 cm x 25 cm) | Beam | 50MPa | Concrete Rectangular | 250 | 300 | 750 | 4637.5 | 0.35 | 850.92 | G300E | 2061078.91 | 16.17 | G300E | 780695.59 | 6.13
1760 | Story24 | B27 | 50 MPa RC Beam (30 cm x 25 cm) | Beam | 50MPa | Concrete Rectangular | 250 | 300 | 750 | 7037.5 | 0.53 | 1291.28 | G300E | 2904728.12 | 22.79 | G300E | 1796908.33 | 14.1
1761 | Story24 | B28 | 50 MPa RC Beam (30 cm x 25 cm) | Beam | 50MPa | Concrete Rectangular | 250 | 300 | 750 | 4637.5 | 0.35 | 850.92 | G300E | 1785147.66 | 14.01 | G300E | 1383859.85 | 10.86
1762 | Story24 | B29 | 50 MPa RC Beam (30 cm x 25 cm) | Beam | 50MPa | Concrete Rectangular | 250 | 300 | 750 | 7037.5 | 0.53 | 1291.28 | G300E | 3400578.65 | 26.68 | G300E | 2230741.18 | 17.5
1763 | Story24 | B3 | 50 MPa RC Beam (30 cm x 25 cm) | Beam | 50MPa | Concrete Rectangular | 250 | 300 | 750 | 4637.5 | 0.35 | 850.92 | G300E | 1885143.75 | 14.79 | G300E | 1819784.85 | 14.28
1764 | Story24 | B30 | 50 MPa RC Beam (30 cm x 25 cm) | Beam | 50MPa | Concrete Rectangular | 250 | 300 | 750 | 4637.5 | 0.35 | 850.92 | G300E | 1550834.56 | 12.17 | G300E | 2089466.82 | 16.39
1765 | Story24 | B31 | 50 MPa RC Beam (30 cm x 25 cm) | Beam | 50MPa | Concrete Rectangular | 250 | 300 | 750 | 4637.5 | 0.35 | 850.92 | G300E | 1492183.82 | 11.71 | G300E | 2057822.7 | 16.15
1766 | Story24 | B32 | 50 MPa RC Beam (30 cm x 25 cm) | Beam | 50MPa | Concrete Rectangular | 250 | 300 | 750 | 7037.5 | 0.53 | 1291.28 | G300E | 4175583.33 | 32.76 | G300E | 933349.02 | 7.32
1767 | Story24 | B33 | 50 MPa RC Beam (30 cm x 25 cm) | Beam | 50MPa | Concrete Rectangular | 250 | 300 | 750 | 4637.5 | 0.35 | 850.92 | G300E | 1768336.72 | 13.88 | G300E | 871850 | 6.84
1768 | Story24 | B34 | 50 MPa RC Beam (30 cm x 25 cm) | Beam | 50MPa | Concrete Rectangular | 250 | 300 | 750 | 7037.5 | 0.53 | 1291.28 | G300E | 3796144.79 | 29.79 | G300E | 1010322.56 | 7.93
1769 | Story24 | B35 | 50 MPa RC Beam (30 cm x 25 cm) | Beam | 50MPa | Concrete Rectangular | 250 | 300 | 750 | 4637.5 | 0.35 | 850.92 | G300E | 1779060.94 | 13.96 | G300E | 1743700 | 13.68
1770 | Story24 | B36 | 50 MPa RC Beam (30 cm x 25 cm) | Beam | 50MPa | Concrete Rectangular | 250 | 300 | 750 | 7037.5 | 0.53 | 1291.28 | G300E | 2723805.73 | 21.37 | G300E | 2671757.85 | 20.96
1771 | Story24 | B37 | 50 MPa RC Beam (30 cm x 25 cm) | Beam | 50MPa | Concrete Rectangular | 250 | 300 | 750 | 4800 | 0.36 | 880.73 | G300E | 2942080 | 23.08 | G300E | 2086404.48 | 16.37
1772 | Story24 | B38 | 50 MPa RC Beam (30 cm x 25 cm) | Beam | 50MPa | Concrete Rectangular | 250 | 300 | 750 | 7037.5 | 0.53 | 1291.28 | G300E | 2534086.46 | 19.88 | G300E | 1900125 | 14.91
1773 | Story24 | B39 | 50 MPa RC Beam (30 cm x 25 cm) | Beam | 50MPa | Concrete Rectangular | 250 | 300 | 750 | 4800 | 0.36 | 880.73 | G300E | 2809200 | 22.04 | G300E | 1632273.9 | 12.81
1774 | Story24 | B4 | 50 MPa RC Beam (30 cm x 25 cm) | Beam | 50MPa | Concrete Rectangular | 250 | 300 | 750 | 7037.5 | 0.53 | 1291.28 | G300E | 2536888.43 | 19.91 | G300E | 2548476.06 | 20
1775 | Story24 | B40 | 50 MPa RC Beam (30 cm x 25 cm) | Beam | 50MPa | Concrete Rectangular | 250 | 300 | 750 | 7037.5 | 0.53 | 1291.28 | G300E | 3258655.73 | 25.57 | G300E | 2646100 | 20.76
1776 | Story24 | B41 | 50 MPa RC Beam (30 cm x 25 cm) | Beam | 50MPa | Concrete Rectangular | 250 | 300 | 750 | 4637.5 | 0.35 | 850.92 | G300E | 1777321.88 | 13.95 | G300E | 1743700 | 13.68
1777 | Story24 | B42 | 50 MPa RC Beam (30 cm x 25 cm) | Beam | 50MPa | Concrete Rectangular | 250 | 300 | 750 | 7037.5 | 0.53 | 1291.28 | G300E | 3798197.4 | 29.8 | G300E | 1010322.56 | 7.93
1778 | Story24 | B43 | 50 MPa RC Beam (30 cm x 25 cm) | Beam | 50MPa | Concrete Rectangular | 250 | 300 | 750 | 4637.5 | 0.35 | 850.92 | G300E | 1768626.56 | 13.88 | G300E | 871850 | 6.84
1779 | Story24 | B44 | 50 MPa RC Beam (30 cm x 25 cm) | Beam | 50MPa | Concrete Rectangular | 250 | 300 | 750 | 7037.5 | 0.53 | 1291.28 | G300E | 4175583.33 | 32.76 | G300E | 933349.02 | 7.32
1780 | Story24 | B45 | 50 MPa RC Beam (30 cm x 25 cm) | Beam | 50MPa | Concrete Rectangular | 250 | 300 | 750 | 4637.5 | 0.35 | 850.92 | G300E | 1492183.82 | 11.71 | G300E | 2057822.7 | 16.15
1781 | Story24 | B46 | 50 MPa RC Beam (30 cm x 25 cm) | Beam | 50MPa | Concrete Rectangular | 250 | 300 | 750 | 4637.5 | 0.35 | 850.92 | G300E | 1441682.81 | 11.31 | G300E | 1456175 | 11.43
1782 | Story24 | B47 | 50 MPa RC Beam (30 cm x 25 cm) | Beam | 50MPa | Concrete Rectangular | 250 | 300 | 750 | 7037.5 | 0.53 | 1291.28 | G300E | 3930150.52 | 30.84 | G300E | 543648.05 | 4.27
1783 | Story24 | B48 | 50 MPa RC Beam (30 cm x 25 cm) | Beam | 50MPa | Concrete Rectangular | 250 | 300 | 750 | 4637.5 | 0.35 | 850.92 | G300E | 1807465.62 | 14.18 | G300E | 871850 | 6.84
1784 | Story24 | B49 | 50 MPa RC Beam (30 cm x 25 cm) | Beam | 50MPa | Concrete Rectangular | 250 | 300 | 750 | 7037.5 | 0.53 | 1291.28 | G300E | 4075005.73 | 31.97 | G300E | 153947.07 | 1.21
1785 | Story24 | B5 | 50 MPa RC Beam (30 cm x 25 cm) | Beam | 50MPa | Concrete Rectangular | 250 | 300 | 750 | 4637.5 | 0.35 | 850.92 | G300E | 2165985.29 | 17 | G300E | 639293.29 | 5.02
1786 | Story24 | B50 | 50 MPa RC Beam (30 cm x 25 cm) | Beam | 50MPa | Concrete Rectangular | 250 | 300 | 750 | 4637.5 | 0.35 | 850.92 | G300E | 1544287.5 | 12.12 | G300E | 871850 | 6.84
1787 | Story24 | B51 | 50 MPa RC Beam (30 cm x 25 cm) | Beam | 50MPa | Concrete Rectangular | 250 | 300 | 750 | 7200 | 0.54 | 1321.1 | G300E | 4995900 | 39.2 | G300E | 2527827.9 | 19.83
1788 | Story24 | B55 | 50 MPa RC Beam (30 cm x 25 cm) | Beam | 50MPa | Concrete Rectangular | 250 | 300 | 750 | 7037.5 | 0.53 | 1291.28 | G300E | 4876401.04 | 38.26 | G300E | 2471417.81 | 19.39
1789 | Story24 | B56 | 50 MPa RC Beam (30 cm x 25 cm) | Beam | 50MPa | Concrete Rectangular | 250 | 300 | 750 | 4637.5 | 0.35 | 850.92 | G300E | 1544867.19 | 12.12 | G300E | 871850 | 6.84
1790 | Story24 | B57 | 50 MPa RC Beam (30 cm x 25 cm) | Beam | 50MPa | Concrete Rectangular | 250 | 300 | 750 | 7037.5 | 0.53 | 1291.28 | G300E | 4075592.19 | 31.98 | G300E | 153947.07 | 1.21
1791 | Story24 | B58 | 50 MPa RC Beam (30 cm x 25 cm) | Beam | 50MPa | Concrete Rectangular | 250 | 300 | 750 | 4637.5 | 0.35 | 850.92 | G300E | 1807465.62 | 14.18 | G300E | 871850 | 6.84
1792 | Story24 | B59 | 50 MPa RC Beam (30 cm x 25 cm) | Beam | 50MPa | Concrete Rectangular | 250 | 300 | 750 | 7037.5 | 0.53 | 1291.28 | G300E | 3929857.29 | 30.84 | G300E | 543648.05 | 4.27
1793 | Story24 | B6 | 50 MPa RC Beam (30 cm x 25 cm) | Beam | 50MPa | Concrete Rectangular | 250 | 300 | 750 | 7037.5 | 0.53 | 1291.28 | G300E | 2769397 | 21.73 | G300E | 2080709.78 | 16.33
1794 | Story24 | B60 | 50 MPa RC Beam (30 cm x 25 cm) | Beam | 50MPa | Concrete Rectangular | 250 | 300 | 750 | 4637.5 | 0.35 | 850.92 | G300E | 1441682.81 | 11.31 | G300E | 1456175 | 11.43
1795 | Story24 | B61 | 50 MPa RC Beam (30 cm x 25 cm) | Beam | 50MPa | Concrete Rectangular | 250 | 300 | 750 | 4637.5 | 0.35 | 850.92 | G300E | 1564747.06 | 12.28 | G300E | 2033952.94 | 15.96
1796 | Story24 | B62 | 50 MPa RC Beam (30 cm x 25 cm) | Beam | 50MPa | Concrete Rectangular | 250 | 300 | 750 | 7037.5 | 0.53 | 1291.28 | G300E | 3929857.29 | 30.84 | G300E | 543648.05 | 4.27
1797 | Story24 | B63 | 50 MPa RC Beam (30 cm x 25 cm) | Beam | 50MPa | Concrete Rectangular | 250 | 300 | 750 | 4637.5 | 0.35 | 850.92 | G300E | 1768626.56 | 13.88 | G300E | 871850 | 6.84
1798 | Story24 | B64 | 50 MPa RC Beam (30 cm x 25 cm) | Beam | 50MPa | Concrete Rectangular | 250 | 300 | 750 | 7037.5 | 0.53 | 1291.28 | G300E | 4075592.19 | 31.98 | G300E | 153947.07 | 1.21
1799 | Story24 | B65 | 50 MPa RC Beam (30 cm x 25 cm) | Beam | 50MPa | Concrete Rectangular | 250 | 300 | 750 | 4637.5 | 0.35 | 850.92 | G300E | 1777611.72 | 13.95 | G300E | 1743700 | 13.68
1800 | Story24 | B66 | 50 MPa RC Beam (30 cm x 25 cm) | Beam | 50MPa | Concrete Rectangular | 250 | 300 | 750 | 7200 | 0.54 | 1321.1 | G300E | 4995600 | 39.2 | G300E | 2529936.3 | 19.85
1801 | Story24 | B67 | 50 MPa RC Beam (30 cm x 25 cm) | Beam | 50MPa | Concrete Rectangular | 250 | 300 | 750 | 4637.5 | 0.35 | 850.92 | G300E | 2716995.31 | 21.32 | G300E | 1579338.01 | 12.39
1802 | Story24 | B69 | 50 MPa RC Beam (30 cm x 25 cm) | Beam | 50MPa | Concrete Rectangular | 250 | 300 | 750 | 4637.5 | 0.35 | 850.92 | G300E | 2718444.53 | 21.33 | G300E | 1579378.01 | 12.39
1803 | Story24 | B7 | 50 MPa RC Beam (30 cm x 25 cm) | Beam | 50MPa | Concrete Rectangular | 250 | 300 | 750 | 4637.5 | 0.35 | 850.92 | G300E | 1997313.28 | 15.67 | G300E | 104463.75 | 0.82
1804 | Story24 | B70 | 50 MPa RC Beam (30 cm x 25 cm) | Beam | 50MPa | Concrete Rectangular | 250 | 300 | 750 | 7037.5 | 0.53 | 1291.28 | G300E | 4883438.54 | 38.32 | G300E | 2472856.4 | 19.4
1805 | Story24 | B71 | 50 MPa RC Beam (30 cm x 25 cm) | Beam | 50MPa | Concrete Rectangular | 250 | 300 | 750 | 4637.5 | 0.35 | 850.92 | G300E | 1777321.88 | 13.95 | G300E | 1743700 | 13.68
1806 | Story24 | B72 | 50 MPa RC Beam (30 cm x 25 cm) | Beam | 50MPa | Concrete Rectangular | 250 | 300 | 750 | 7037.5 | 0.53 | 1291.28 | G300E | 4075592.19 | 31.98 | G300E | 153947.07 | 1.21
1807 | Story24 | B73 | 50 MPa RC Beam (30 cm x 25 cm) | Beam | 50MPa | Concrete Rectangular | 250 | 300 | 750 | 4637.5 | 0.35 | 850.92 | G300E | 1768626.56 | 13.88 | G300E | 871850 | 6.84
1808 | Story24 | B74 | 50 MPa RC Beam (30 cm x 25 cm) | Beam | 50MPa | Concrete Rectangular | 250 | 300 | 750 | 7037.5 | 0.53 | 1291.28 | G300E | 3929857.29 | 30.84 | G300E | 543648.05 | 4.27
1809 | Story24 | B75 | 50 MPa RC Beam (30 cm x 25 cm) | Beam | 50MPa | Concrete Rectangular | 250 | 300 | 750 | 4637.5 | 0.35 | 850.92 | G300E | 1564747.06 | 12.28 | G300E | 2033952.94 | 15.96
1810 | Story24 | B76 | 50 MPa RC Beam (30 cm x 25 cm) | Beam | 50MPa | Concrete Rectangular | 250 | 300 | 750 | 4637.5 | 0.35 | 850.92 | G300E | 1550834.56 | 12.17 | G300E | 2089466.82 | 16.39
1811 | Story24 | B77 | 50 MPa RC Beam (30 cm x 25 cm) | Beam | 50MPa | Concrete Rectangular | 250 | 300 | 750 | 7037.5 | 0.53 | 1291.28 | G300E | 4175583.33 | 32.76 | G300E | 933349.02 | 7.32
1812 | Story24 | B78 | 50 MPa RC Beam (30 cm x 25 cm) | Beam | 50MPa | Concrete Rectangular | 250 | 300 | 750 | 4637.5 | 0.35 | 850.92 | G300E | 1785147.66 | 14.01 | G300E | 1383859.85 | 10.86
1813 | Story24 | B79 | 50 MPa RC Beam (30 cm x 25 cm) | Beam | 50MPa | Concrete Rectangular | 250 | 300 | 750 | 7037.5 | 0.53 | 1291.28 | G300E | 3797610.94 | 29.8 | G300E | 1010322.56 | 7.93
1814 | Story24 | B8 | 50 MPa RC Beam (30 cm x 25 cm) | Beam | 50MPa | Concrete Rectangular | 250 | 300 | 750 | 7037.5 | 0.53 | 1291.28 | G300E | 3500863.02 | 27.47 | G300E | 1030993.75 | 8.09
1815 | Story24 | B80 | 50 MPa RC Beam (30 cm x 25 cm) | Beam | 50MPa | Concrete Rectangular | 250 | 300 | 750 | 4637.5 | 0.35 | 850.92 | G300E | 2061368.75 | 16.17 | G300E | 780695.59 | 6.13
1816 | Story24 | B81 | 50 MPa RC Beam (30 cm x 25 cm) | Beam | 50MPa | Concrete Rectangular | 250 | 300 | 750 | 7037.5 | 0.53 | 1291.28 | G300E | 3260121.88 | 25.58 | G300E | 2646100 | 20.76
1817 | Story24 | B82 | 50 MPa RC Beam (30 cm x 25 cm) | Beam | 50MPa | Concrete Rectangular | 250 | 300 | 750 | 4637.5 | 0.35 | 850.92 | G300E | 2254404.69 | 17.69 | G300E | 940400.08 | 7.38
1818 | Story24 | B83 | 50 MPa RC Beam (30 cm x 25 cm) | Beam | 50MPa | Concrete Rectangular | 250 | 300 | 750 | 7037.5 | 0.53 | 1291.28 | G300E | 2532913.54 | 19.87 | G300E | 1909508.33 | 14.98
1819 | Story24 | B84 | 50 MPa RC Beam (30 cm x 25 cm) | Beam | 50MPa | Concrete Rectangular | 250 | 300 | 750 | 4637.5 | 0.35 | 850.92 | G300E | 2254404.69 | 17.69 | G300E | 940400.08 | 7.38
1820 | Story24 | B85 | 50 MPa RC Beam (30 cm x 25 cm) | Beam | 50MPa | Concrete Rectangular | 250 | 300 | 750 | 7037.5 | 0.53 | 1291.28 | G300E | 3260121.88 | 25.58 | G300E | 2646100 | 20.76
1821 | Story24 | B86 | 50 MPa RC Beam (30 cm x 25 cm) | Beam | 50MPa | Concrete Rectangular | 250 | 300 | 750 | 4637.5 | 0.35 | 850.92 | G300E | 2061368.75 | 16.17 | G300E | 780695.59 | 6.13
1822 | Story24 | B87 | 50 MPa RC Beam (30 cm x 25 cm) | Beam | 50MPa | Concrete Rectangular | 250 | 300 | 750 | 7037.5 | 0.53 | 1291.28 | G300E | 3797610.94 | 29.8 | G300E | 1010322.56 | 7.93
1823 | Story24 | B88 | 50 MPa RC Beam (30 cm x 25 cm) | Beam | 50MPa | Concrete Rectangular | 250 | 300 | 750 | 4637.5 | 0.35 | 850.92 | G300E | 1785147.66 | 14.01 | G300E | 1383859.85 | 10.86
1824 | Story24 | B89 | 50 MPa RC Beam (30 cm x 25 cm) | Beam | 50MPa | Concrete Rectangular | 250 | 300 | 750 | 7037.5 | 0.53 | 1291.28 | G300E | 4175583.33 | 32.76 | G300E | 933349.02 | 7.32
1825 | Story24 | B9 | 50 MPa RC Beam (30 cm x 25 cm) | Beam | 50MPa | Concrete Rectangular | 250 | 300 | 750 | 4637.5 | 0.35 | 850.92 | G300E | 1999921.88 | 15.69 | G300E | 104427.22 | 0.82
1826 | Story24 | B90 | 50 MPa RC Beam (30 cm x 25 cm) | Beam | 50MPa | Concrete Rectangular | 250 | 300 | 750 | 4637.5 | 0.35 | 850.92 | G300E | 1550834.56 | 12.17 | G300E | 2089466.82 | 16.39
1827 | Story24 | B91 | 50 MPa RC Beam (30 cm x 25 cm) | Beam | 50MPa | Concrete Rectangular | 250 | 300 | 750 | 4637.5 | 0.35 | 850.92 | G300E | 1433567.19 | 11.25 | G300E | 1352990.62 | 10.62
1828 | Story24 | B92 | 50 MPa RC Beam (30 cm x 25 cm) | Beam | 50MPa | Concrete Rectangular | 250 | 300 | 750 | 7037.5 | 0.53 | 1291.28 | G300E | 3400578.65 | 26.68 | G300E | 2230741.18 | 17.5
1829 | Story24 | B93 | 50 MPa RC Beam (30 cm x 25 cm) | Beam | 50MPa | Concrete Rectangular | 250 | 300 | 750 | 4637.5 | 0.35 | 850.92 | G300E | 1883694.53 | 14.78 | G300E | 1819784.85 | 14.28
1830 | Story24 | B94 | 50 MPa RC Beam (30 cm x 25 cm) | Beam | 50MPa | Concrete Rectangular | 250 | 300 | 750 | 7037.5 | 0.53 | 1291.28 | G300E | 2904728.12 | 22.79 | G300E | 1796908.33 | 14.1
1831 | Story24 | B95 | 50 MPa RC Beam (30 cm x 25 cm) | Beam | 50MPa | Concrete Rectangular | 250 | 300 | 750 | 4637.5 | 0.35 | 850.92 | G300E | 2072962.5 | 16.27 | G300E | 461286.62 | 3.62
1832 | Story24 | B96 | 50 MPa RC Beam (30 cm x 25 cm) | Beam | 50MPa | Concrete Rectangular | 250 | 300 | 750 | 7037.5 | 0.53 | 1291.28 | G300E | 3027884.38 | 23.76 | G300E | 1764066.67 | 13.84
1833 | Story24 | B97 | 50 MPa RC Beam (30 cm x 25 cm) | Beam | 50MPa | Concrete Rectangular | 250 | 300 | 750 | 4637.5 | 0.35 | 850.92 | G300E | 2000501.56 | 15.7 | G300E | 104481.14 | 0.82
1834 | Story24 | B98 | 50 MPa RC Beam (30 cm x 25 cm) | Beam | 50MPa | Concrete Rectangular | 250 | 300 | 750 | 7037.5 | 0.53 | 1291.28 | G300E | 3192092.71 | 25.05 | G300E | 882033.33 | 6.92
1835 | Story24 | B99 | 50 MPa RC Beam (30 cm x 25 cm) | Beam | 50MPa | Concrete Rectangular | 250 | 300 | 750 | 4637.5 | 0.35 | 850.92 | G300E | 2000501.56 | 15.7 | G300E | 104479.4 | 0.82
1836 | Story25 | B1 | 50 MPa RC Beam (35 cm x 25 cm) | Beam | 50MPa | Concrete Rectangular | 250 | 350 | 875 | 4637.5 | 0.41 | 992.74 | G300E | 1712874.26 | 13.44 | G300E | 1489455.88 | 11.69
1837 | Story25 | B10 | 50 MPa RC Beam (35 cm x 25 cm) | Beam | 50MPa | Concrete Rectangular | 250 | 350 | 875 | 7037.5 | 0.62 | 1506.5 | G300E | 2512387.5 | 19.71 | G300E | 3155642.73 | 24.76
1838 | Story25 | B100 | 50 MPa RC Beam (35 cm x 25 cm) | Beam | 50MPa | Concrete Rectangular | 250 | 350 | 875 | 7037.5 | 0.62 | 1506.5 | G300E | 2715888.54 | 21.31 | G300E | 1717348.22 | 13.47
1839 | Story25 | B101 | 50 MPa RC Beam (35 cm x 25 cm) | Beam | 50MPa | Concrete Rectangular | 250 | 350 | 875 | 4637.5 | 0.41 | 992.74 | G300E | 1783698.44 | 14 | G300E | 118354.22 | 0.93
1840 | Story25 | B102 | 50 MPa RC Beam (35 cm x 25 cm) | Beam | 50MPa | Concrete Rectangular | 250 | 350 | 875 | 7037.5 | 0.62 | 1506.5 | G300E | 2996802.08 | 23.51 | G300E | 1224723.22 | 9.61
1841 | Story25 | B103 | 50 MPa RC Beam (35 cm x 25 cm) | Beam | 50MPa | Concrete Rectangular | 250 | 350 | 875 | 4637.5 | 0.41 | 992.74 | G300E | 1921664.06 | 15.08 | G300E | 1092229.22 | 8.57
1842 | Story25 | B104 | 50 MPa RC Beam (35 cm x 25 cm) | Beam | 50MPa | Concrete Rectangular | 250 | 350 | 875 | 7037.5 | 0.62 | 1506.5 | G300E | 2969238.54 | 23.3 | G300E | 2150104.92 | 16.87
1843 | Story25 | B105 | 50 MPa RC Beam (35 cm x 25 cm) | Beam | 50MPa | Concrete Rectangular | 250 | 350 | 875 | 4637.5 | 0.41 | 992.74 | G300E | 1712874.26 | 13.44 | G300E | 1489455.88 | 11.69
1844 | Story25 | B106 | 50 MPa RC Beam (35 cm x 25 cm) | Beam | 50MPa | Concrete Rectangular | 250 | 350 | 875 | 7037.5 | 0.62 | 1506.5 | G300E | 2693392 | 21.13 | G300E | 2368846.29 | 18.59
1845 | Story25 | B107 | 50 MPa RC Beam (35 cm x 25 cm) | Beam | 50MPa | Concrete Rectangular | 250 | 350 | 875 | 7037.5 | 0.62 | 1506.5 | G300E | 3195318.23 | 25.07 | G300E | 1883340.71 | 14.78
1846 | Story25 | B108 | 50 MPa RC Beam (35 cm x 25 cm) | Beam | 50MPa | Concrete Rectangular | 250 | 350 | 875 | 7037.5 | 0.62 | 1506.5 | G300E | 2519143.5 | 19.77 | G300E | 3155642.73 | 24.76
1847 | Story25 | B109 | 50 MPa RC Beam (35 cm x 25 cm) | Beam | 50MPa | Concrete Rectangular | 250 | 350 | 875 | 7037.5 | 0.62 | 1506.5 | G300E | 3190333.33 | 25.03 | G300E | 1507445.7 | 11.83
1848 | Story25 | B11 | 50 MPa RC Beam (35 cm x 25 cm) | Beam | 50MPa | Concrete Rectangular | 250 | 350 | 875 | 4637.5 | 0.41 | 992.74 | G300E | 1783698.44 | 14 | G300E | 118354.22 | 0.93
1849 | Story25 | B110 | 50 MPa RC Beam (35 cm x 25 cm) | Beam | 50MPa | Concrete Rectangular | 250 | 350 | 875 | 7037.5 | 0.62 | 1506.5 | G300E | 2512387.5 | 19.71 | G300E | 3155642.73 | 24.76
1850 | Story25 | B111 | 50 MPa RC Beam (35 cm x 25 cm) | Beam | 50MPa | Concrete Rectangular | 250 | 350 | 875 | 7037.5 | 0.62 | 1506.5 | G300E | 3195318.23 | 25.07 | G300E | 1883340.71 | 14.78
1851 | Story25 | B112 | 50 MPa RC Beam (35 cm x 25 cm) | Beam | 50MPa | Concrete Rectangular | 250 | 350 | 875 | 7037.5 | 0.62 | 1506.5 | G300E | 2609223.5 | 20.47 | G300E | 2368846.29 | 18.59
1852 | Story25 | B12 | 50 MPa RC Beam (35 cm x 25 cm) | Beam | 50MPa | Concrete Rectangular | 250 | 350 | 875 | 7037.5 | 0.62 | 1506.5 | G300E | 3195318.23 | 25.07 | G300E | 1883340.71 | 14.78
1853 | Story25 | B13 | 50 MPa RC Beam (35 cm x 25 cm) | Beam | 50MPa | Concrete Rectangular | 250 | 350 | 875 | 4637.5 | 0.41 | 992.74 | G300E | 1921664.06 | 15.08 | G300E | 1092229.22 | 8.57
1854 | Story25 | B14 | 50 MPa RC Beam (35 cm x 25 cm) | Beam | 50MPa | Concrete Rectangular | 250 | 350 | 875 | 7037.5 | 0.62 | 1506.5 | G300E | 2609223.5 | 20.47 | G300E | 2368846.29 | 18.59
1855 | Story25 | B15 | 50 MPa RC Beam (35 cm x 25 cm) | Beam | 50MPa | Concrete Rectangular | 250 | 350 | 875 | 4637.5 | 0.41 | 992.74 | G300E | 1712874.26 | 13.44 | G300E | 1489455.88 | 11.69
1856 | Story25 | B16 | 50 MPa RC Beam (35 cm x 25 cm) | Beam | 50MPa | Concrete Rectangular | 250 | 350 | 875 | 4637.5 | 0.41 | 992.74 | G300E | 1559939.06 | 12.24 | G300E | 1859784.45 | 14.59
1857 | Story25 | B17 | 50 MPa RC Beam (35 cm x 25 cm) | Beam | 50MPa | Concrete Rectangular | 250 | 350 | 875 | 7037.5 | 0.62 | 1506.5 | G300E | 2970411.46 | 23.31 | G300E | 2150104.92 | 16.87
1858 | Story25 | B18 | 50 MPa RC Beam (35 cm x 25 cm) | Beam | 50MPa | Concrete Rectangular | 250 | 350 | 875 | 4637.5 | 0.41 | 992.74 | G300E | 1668920.31 | 13.09 | G300E | 1210583.43 | 9.5
1859 | Story25 | B19 | 50 MPa RC Beam (35 cm x 25 cm) | Beam | 50MPa | Concrete Rectangular | 250 | 350 | 875 | 7037.5 | 0.62 | 1506.5 | G300E | 3092101.56 | 24.26 | G300E | 1224723.22 | 9.61
1860 | Story25 | B2 | 50 MPa RC Beam (35 cm x 25 cm) | Beam | 50MPa | Concrete Rectangular | 250 | 350 | 875 | 7037.5 | 0.62 | 1506.5 | G300E | 2693392 | 21.13 | G300E | 2368846.29 | 18.59
1861 | Story25 | B20 | 50 MPa RC Beam (35 cm x 25 cm) | Beam | 50MPa | Concrete Rectangular | 250 | 350 | 875 | 4637.5 | 0.41 | 992.74 | G300E | 1813552.34 | 14.23 | G300E | 236708.43 | 1.86
1862 | Story25 | B21 | 50 MPa RC Beam (35 cm x 25 cm) | Beam | 50MPa | Concrete Rectangular | 250 | 350 | 875 | 7037.5 | 0.62 | 1506.5 | G300E | 2898570.31 | 22.74 | G300E | 1780636.17 | 13.97
1863 | Story25 | B22 | 50 MPa RC Beam (35 cm x 25 cm) | Beam | 50MPa | Concrete Rectangular | 250 | 350 | 875 | 4637.5 | 0.41 | 992.74 | G300E | 1988907.81 | 15.61 | G300E | 1332317.81 | 10.45
1864 | Story25 | B23 | 50 MPa RC Beam (35 cm x 25 cm) | Beam | 50MPa | Concrete Rectangular | 250 | 350 | 875 | 7037.5 | 0.62 | 1506.5 | G300E | 2839631.25 | 22.28 | G300E | 1224723.22 | 9.61
1865 | Story25 | B24 | 50 MPa RC Beam (35 cm x 25 cm) | Beam | 50MPa | Concrete Rectangular | 250 | 350 | 875 | 4637.5 | 0.41 | 992.74 | G300E | 1992965.62 | 15.64 | G300E | 1210583.43 | 9.5
1866 | Story25 | B25 | 50 MPa RC Beam (35 cm x 25 cm) | Beam | 50MPa | Concrete Rectangular | 250 | 350 | 875 | 7037.5 | 0.62 | 1506.5 | G300E | 2715595.31 | 21.31 | G300E | 1717348.22 | 13.47
1867 | Story25 | B26 | 50 MPa RC Beam (35 cm x 25 cm) | Beam | 50MPa | Concrete Rectangular | 250 | 350 | 875 | 4637.5 | 0.41 | 992.74 | G300E | 1802828.12 | 14.15 | G300E | 236708.43 | 1.86
1868 | Story25 | B27 | 50 MPa RC Beam (35 cm x 25 cm) | Beam | 50MPa | Concrete Rectangular | 250 | 350 | 875 | 7037.5 | 0.62 | 1506.5 | G300E | 2996802.08 | 23.51 | G300E | 1224723.22 | 9.61
1869 | Story25 | B28 | 50 MPa RC Beam (35 cm x 25 cm) | Beam | 50MPa | Concrete Rectangular | 250 | 350 | 875 | 4637.5 | 0.41 | 992.74 | G300E | 1668920.31 | 13.09 | G300E | 1210583.43 | 9.5
1870 | Story25 | B29 | 50 MPa RC Beam (35 cm x 25 cm) | Beam | 50MPa | Concrete Rectangular | 250 | 350 | 875 | 7037.5 | 0.62 | 1506.5 | G300E | 2969531.77 | 23.3 | G300E | 2150104.92 | 16.87
1871 | Story25 | B3 | 50 MPa RC Beam (35 cm x 25 cm) | Beam | 50MPa | Concrete Rectangular | 250 | 350 | 875 | 4637.5 | 0.41 | 992.74 | G300E | 1922533.59 | 15.08 | G300E | 1092229.22 | 8.57
1872 | Story25 | B30 | 50 MPa RC Beam (35 cm x 25 cm) | Beam | 50MPa | Concrete Rectangular | 250 | 350 | 875 | 4637.5 | 0.41 | 992.74 | G300E | 1559939.06 | 12.24 | G300E | 1859784.45 | 14.59
1873 | Story25 | B31 | 50 MPa RC Beam (35 cm x 25 cm) | Beam | 50MPa | Concrete Rectangular | 250 | 350 | 875 | 4637.5 | 0.41 | 992.74 | G300E | 1810534.56 | 14.21 | G300E | 2332458.86 | 18.3
1874 | Story25 | B32 | 50 MPa RC Beam (35 cm x 25 cm) | Beam | 50MPa | Concrete Rectangular | 250 | 350 | 875 | 7037.5 | 0.62 | 1506.5 | G300E | 3280354.69 | 25.74 | G300E | 239473.22 | 1.88
1875 | Story25 | B33 | 50 MPa RC Beam (35 cm x 25 cm) | Beam | 50MPa | Concrete Rectangular | 250 | 350 | 875 | 4637.5 | 0.41 | 992.74 | G300E | 1660804.69 | 13.03 | G300E | 1210583.43 | 9.5
1876 | Story25 | B34 | 50 MPa RC Beam (35 cm x 25 cm) | Beam | 50MPa | Concrete Rectangular | 250 | 350 | 875 | 7037.5 | 0.62 | 1506.5 | G300E | 3305572.4 | 25.94 | G300E | 732098.22 | 5.74
1877 | Story25 | B35 | 50 MPa RC Beam (35 cm x 25 cm) | Beam | 50MPa | Concrete Rectangular | 250 | 350 | 875 | 4637.5 | 0.41 | 992.74 | G300E | 1654138.28 | 12.98 | G300E | 1940989.68 | 15.23
1878 | Story25 | B36 | 50 MPa RC Beam (35 cm x 25 cm) | Beam | 50MPa | Concrete Rectangular | 250 | 350 | 875 | 7037.5 | 0.62 | 1506.5 | G300E | 2531154.17 | 19.86 | G300E | 3195223.22 | 25.07
1879 | Story25 | B37 | 50 MPa RC Beam (35 cm x 25 cm) | Beam | 50MPa | Concrete Rectangular | 250 | 350 | 875 | 4800 | 0.42 | 1027.52 | G300E | 2556480 | 20.06 | G300E | 2357922.24 | 18.5
1880 | Story25 | B38 | 50 MPa RC Beam (35 cm x 25 cm) | Beam | 50MPa | Concrete Rectangular | 250 | 350 | 875 | 7037.5 | 0.62 | 1506.5 | G300E | 2690670.83 | 21.11 | G300E | 2018589.58 | 15.84
1881 | Story25 | B39 | 50 MPa RC Beam (35 cm x 25 cm) | Beam | 50MPa | Concrete Rectangular | 250 | 350 | 875 | 4800 | 0.42 | 1027.52 | G300E | 2466600 | 19.35 | G300E | 1891402.8 | 14.84
1882 | Story25 | B4 | 50 MPa RC Beam (35 cm x 25 cm) | Beam | 50MPa | Concrete Rectangular | 250 | 350 | 875 | 7037.5 | 0.62 | 1506.5 | G300E | 3105789.5 | 24.37 | G300E | 2016059.37 | 15.82
1883 | Story25 | B40 | 50 MPa RC Beam (35 cm x 25 cm) | Beam | 50MPa | Concrete Rectangular | 250 | 350 | 875 | 7037.5 | 0.62 | 1506.5 | G300E | 2908246.88 | 22.82 | G300E | 3195223.22 | 25.07
1884 | Story25 | B41 | 50 MPa RC Beam (35 cm x 25 cm) | Beam | 50MPa | Concrete Rectangular | 250 | 350 | 875 | 4637.5 | 0.41 | 992.74 | G300E | 1652978.91 | 12.97 | G300E | 1940989.68 | 15.23
1885 | Story25 | B42 | 50 MPa RC Beam (35 cm x 25 cm) | Beam | 50MPa | Concrete Rectangular | 250 | 350 | 875 | 7037.5 | 0.62 | 1506.5 | G300E | 3306158.85 | 25.94 | G300E | 732098.22 | 5.74
1886 | Story25 | B43 | 50 MPa RC Beam (35 cm x 25 cm) | Beam | 50MPa | Concrete Rectangular | 250 | 350 | 875 | 4637.5 | 0.41 | 992.74 | G300E | 1660804.69 | 13.03 | G300E | 1210583.43 | 9.5
1887 | Story25 | B44 | 50 MPa RC Beam (35 cm x 25 cm) | Beam | 50MPa | Concrete Rectangular | 250 | 350 | 875 | 7037.5 | 0.62 | 1506.5 | G300E | 3280354.69 | 25.74 | G300E | 239473.22 | 1.88
1888 | Story25 | B45 | 50 MPa RC Beam (35 cm x 25 cm) | Beam | 50MPa | Concrete Rectangular | 250 | 350 | 875 | 4637.5 | 0.41 | 992.74 | G300E | 1810534.56 | 14.21 | G300E | 2332458.86 | 18.3
1889 | Story25 | B46 | 50 MPa RC Beam (35 cm x 25 cm) | Beam | 50MPa | Concrete Rectangular | 250 | 350 | 875 | 4637.5 | 0.41 | 992.74 | G300E | 1559939.06 | 12.24 | G300E | 2157645.86 | 16.93
1890 | Story25 | B47 | 50 MPa RC Beam (35 cm x 25 cm) | Beam | 50MPa | Concrete Rectangular | 250 | 350 | 875 | 7037.5 | 0.62 | 1506.5 | G300E | 3510832.81 | 27.55 | G300E | 1314525.68 | 10.31
1891 | Story25 | B48 | 50 MPa RC Beam (35 cm x 25 cm) | Beam | 50MPa | Concrete Rectangular | 250 | 350 | 875 | 4637.5 | 0.41 | 992.74 | G300E | 1643993.75 | 12.9 | G300E | 1210583.43 | 9.5
1892 | Story25 | B49 | 50 MPa RC Beam (35 cm x 25 cm) | Beam | 50MPa | Concrete Rectangular | 250 | 350 | 875 | 7037.5 | 0.62 | 1506.5 | G300E | 3460397.4 | 27.15 | G300E | 239473.22 | 1.88
1893 | Story25 | B5 | 50 MPa RC Beam (35 cm x 25 cm) | Beam | 50MPa | Concrete Rectangular | 250 | 350 | 875 | 4637.5 | 0.41 | 992.74 | G300E | 1707418.38 | 13.4 | G300E | 533663.45 | 4.19
1894 | Story25 | B50 | 50 MPa RC Beam (35 cm x 25 cm) | Beam | 50MPa | Concrete Rectangular | 250 | 350 | 875 | 4637.5 | 0.41 | 992.74 | G300E | 1605154.69 | 12.59 | G300E | 1210583.43 | 9.5
1895 | Story25 | B51 | 50 MPa RC Beam (35 cm x 25 cm) | Beam | 50MPa | Concrete Rectangular | 250 | 350 | 875 | 7200 | 0.63 | 1541.28 | G300E | 4305600 | 33.78 | G300E | 2888602.8 | 22.67
1896 | Story25 | B55 | 50 MPa RC Beam (35 cm x 25 cm) | Beam | 50MPa | Concrete Rectangular | 250 | 350 | 875 | 7037.5 | 0.62 | 1506.5 | G300E | 4205199.48 | 33 | G300E | 2824581.56 | 22.16
1897 | Story25 | B56 | 50 MPa RC Beam (35 cm x 25 cm) | Beam | 50MPa | Concrete Rectangular | 250 | 350 | 875 | 4637.5 | 0.41 | 992.74 | G300E | 1605154.69 | 12.59 | G300E | 1210583.43 | 9.5
1898 | Story25 | B57 | 50 MPa RC Beam (35 cm x 25 cm) | Beam | 50MPa | Concrete Rectangular | 250 | 350 | 875 | 7037.5 | 0.62 | 1506.5 | G300E | 3461277.08 | 27.16 | G300E | 239473.22 | 1.88
1899 | Story25 | B58 | 50 MPa RC Beam (35 cm x 25 cm) | Beam | 50MPa | Concrete Rectangular | 250 | 350 | 875 | 4637.5 | 0.41 | 992.74 | G300E | 1643993.75 | 12.9 | G300E | 1210583.43 | 9.5
1900 | Story25 | B59 | 50 MPa RC Beam (35 cm x 25 cm) | Beam | 50MPa | Concrete Rectangular | 250 | 350 | 875 | 7037.5 | 0.62 | 1506.5 | G300E | 3510832.81 | 27.55 | G300E | 1314525.68 | 10.31
1901 | Story25 | B6 | 50 MPa RC Beam (35 cm x 25 cm) | Beam | 50MPa | Concrete Rectangular | 250 | 350 | 875 | 7037.5 | 0.62 | 1506.5 | G300E | 2595148.5 | 20.36 | G300E | 3142130.73 | 24.65
1902 | Story25 | B60 | 50 MPa RC Beam (35 cm x 25 cm) | Beam | 50MPa | Concrete Rectangular | 250 | 350 | 875 | 4637.5 | 0.41 | 992.74 | G300E | 1559939.06 | 12.24 | G300E | 2157645.86 | 16.93
1903 | Story25 | B61 | 50 MPa RC Beam (35 cm x 25 cm) | Beam | 50MPa | Concrete Rectangular | 250 | 350 | 875 | 4637.5 | 0.41 | 992.74 | G300E | 1810534.56 | 14.21 | G300E | 2304610.81 | 18.08
1904 | Story25 | B62 | 50 MPa RC Beam (35 cm x 25 cm) | Beam | 50MPa | Concrete Rectangular | 250 | 350 | 875 | 7037.5 | 0.62 | 1506.5 | G300E | 3510832.81 | 27.55 | G300E | 1314525.68 | 10.31
1905 | Story25 | B63 | 50 MPa RC Beam (35 cm x 25 cm) | Beam | 50MPa | Concrete Rectangular | 250 | 350 | 875 | 4637.5 | 0.41 | 992.74 | G300E | 1660804.69 | 13.03 | G300E | 1210583.43 | 9.5
1906 | Story25 | B64 | 50 MPa RC Beam (35 cm x 25 cm) | Beam | 50MPa | Concrete Rectangular | 250 | 350 | 875 | 7037.5 | 0.62 | 1506.5 | G300E | 3460983.85 | 27.16 | G300E | 239473.22 | 1.88
1907 | Story25 | B65 | 50 MPa RC Beam (35 cm x 25 cm) | Beam | 50MPa | Concrete Rectangular | 250 | 350 | 875 | 4637.5 | 0.41 | 992.74 | G300E | 1653558.59 | 12.97 | G300E | 1940989.68 | 15.23
1908 | Story25 | B66 | 50 MPa RC Beam (35 cm x 25 cm) | Beam | 50MPa | Concrete Rectangular | 250 | 350 | 875 | 7200 | 0.63 | 1541.28 | G300E | 4305900 | 33.79 | G300E | 2891002.8 | 22.68
1909 | Story25 | B67 | 50 MPa RC Beam (35 cm x 25 cm) | Beam | 50MPa | Concrete Rectangular | 250 | 350 | 875 | 4637.5 | 0.41 | 992.74 | G300E | 2385124.22 | 18.71 | G300E | 1832008.43 | 14.37
1910 | Story25 | B69 | 50 MPa RC Beam (35 cm x 25 cm) | Beam | 50MPa | Concrete Rectangular | 250 | 350 | 875 | 4637.5 | 0.41 | 992.74 | G300E | 2386283.59 | 18.72 | G300E | 1832008.43 | 14.37
1911 | Story25 | B7 | 50 MPa RC Beam (35 cm x 25 cm) | Beam | 50MPa | Concrete Rectangular | 250 | 350 | 875 | 4637.5 | 0.41 | 992.74 | G300E | 1829203.91 | 14.35 | G300E | 2125281.33 | 16.68
1912 | Story25 | B70 | 50 MPa RC Beam (35 cm x 25 cm) | Beam | 50MPa | Concrete Rectangular | 250 | 350 | 875 | 7037.5 | 0.62 | 1506.5 | G300E | 4209304.69 | 33.03 | G300E | 2825754.47 | 22.17
1913 | Story25 | B71 | 50 MPa RC Beam (35 cm x 25 cm) | Beam | 50MPa | Concrete Rectangular | 250 | 350 | 875 | 4637.5 | 0.41 | 992.74 | G300E | 1653558.59 | 12.97 | G300E | 1940989.68 | 15.23
1914 | Story25 | B72 | 50 MPa RC Beam (35 cm x 25 cm) | Beam | 50MPa | Concrete Rectangular | 250 | 350 | 875 | 7037.5 | 0.62 | 1506.5 | G300E | 3461277.08 | 27.16 | G300E | 239473.22 | 1.88
1915 | Story25 | B73 | 50 MPa RC Beam (35 cm x 25 cm) | Beam | 50MPa | Concrete Rectangular | 250 | 350 | 875 | 4637.5 | 0.41 | 992.74 | G300E | 1660804.69 | 13.03 | G300E | 1210583.43 | 9.5
1916 | Story25 | B74 | 50 MPa RC Beam (35 cm x 25 cm) | Beam | 50MPa | Concrete Rectangular | 250 | 350 | 875 | 7037.5 | 0.62 | 1506.5 | G300E | 3510832.81 | 27.55 | G300E | 1314525.68 | 10.31
1917 | Story25 | B75 | 50 MPa RC Beam (35 cm x 25 cm) | Beam | 50MPa | Concrete Rectangular | 250 | 350 | 875 | 4637.5 | 0.41 | 992.74 | G300E | 1810534.56 | 14.21 | G300E | 2304610.81 | 18.08
1918 | Story25 | B76 | 50 MPa RC Beam (35 cm x 25 cm) | Beam | 50MPa | Concrete Rectangular | 250 | 350 | 875 | 4637.5 | 0.41 | 992.74 | G300E | 1559939.06 | 12.24 | G300E | 1859784.45 | 14.59
1919 | Story25 | B77 | 50 MPa RC Beam (35 cm x 25 cm) | Beam | 50MPa | Concrete Rectangular | 250 | 350 | 875 | 7037.5 | 0.62 | 1506.5 | G300E | 3280354.69 | 25.74 | G300E | 239473.22 | 1.88
1920 | Story25 | B78 | 50 MPa RC Beam (35 cm x 25 cm) | Beam | 50MPa | Concrete Rectangular | 250 | 350 | 875 | 4637.5 | 0.41 | 992.74 | G300E | 1669210.16 | 13.1 | G300E | 1210583.43 | 9.5
1921 | Story25 | B79 | 50 MPa RC Beam (35 cm x 25 cm) | Beam | 50MPa | Concrete Rectangular | 250 | 350 | 875 | 7037.5 | 0.62 | 1506.5 | G300E | 3306158.85 | 25.94 | G300E | 732098.22 | 5.74
1922 | Story25 | B8 | 50 MPa RC Beam (35 cm x 25 cm) | Beam | 50MPa | Concrete Rectangular | 250 | 350 | 875 | 7037.5 | 0.62 | 1506.5 | G300E | 3190626.56 | 25.03 | G300E | 1506272.78 | 11.82
1923 | Story25 | B80 | 50 MPa RC Beam (35 cm x 25 cm) | Beam | 50MPa | Concrete Rectangular | 250 | 350 | 875 | 4637.5 | 0.41 | 992.74 | G300E | 1802828.12 | 14.15 | G300E | 236708.43 | 1.86
1924 | Story25 | B81 | 50 MPa RC Beam (35 cm x 25 cm) | Beam | 50MPa | Concrete Rectangular | 250 | 350 | 875 | 7037.5 | 0.62 | 1506.5 | G300E | 2909713.02 | 22.83 | G300E | 3195223.22 | 25.07
1925 | Story25 | B82 | 50 MPa RC Beam (35 cm x 25 cm) | Beam | 50MPa | Concrete Rectangular | 250 | 350 | 875 | 4637.5 | 0.41 | 992.74 | G300E | 1994125 | 15.65 | G300E | 1210583.43 | 9.5
1926 | Story25 | B83 | 50 MPa RC Beam (35 cm x 25 cm) | Beam | 50MPa | Concrete Rectangular | 250 | 350 | 875 | 7037.5 | 0.62 | 1506.5 | G300E | 2689497.92 | 21.1 | G300E | 2026800 | 15.9
1927 | Story25 | B84 | 50 MPa RC Beam (35 cm x 25 cm) | Beam | 50MPa | Concrete Rectangular | 250 | 350 | 875 | 4637.5 | 0.41 | 992.74 | G300E | 1994125 | 15.65 | G300E | 1210583.43 | 9.5
1928 | Story25 | B85 | 50 MPa RC Beam (35 cm x 25 cm) | Beam | 50MPa | Concrete Rectangular | 250 | 350 | 875 | 7037.5 | 0.62 | 1506.5 | G300E | 2909713.02 | 22.83 | G300E | 3195223.22 | 25.07
1929 | Story25 | B86 | 50 MPa RC Beam (35 cm x 25 cm) | Beam | 50MPa | Concrete Rectangular | 250 | 350 | 875 | 4637.5 | 0.41 | 992.74 | G300E | 1802828.12 | 14.15 | G300E | 236708.43 | 1.86
1930 | Story25 | B87 | 50 MPa RC Beam (35 cm x 25 cm) | Beam | 50MPa | Concrete Rectangular | 250 | 350 | 875 | 7037.5 | 0.62 | 1506.5 | G300E | 3306158.85 | 25.94 | G300E | 732098.22 | 5.74
1931 | Story25 | B88 | 50 MPa RC Beam (35 cm x 25 cm) | Beam | 50MPa | Concrete Rectangular | 250 | 350 | 875 | 4637.5 | 0.41 | 992.74 | G300E | 1669210.16 | 13.1 | G300E | 1210583.43 | 9.5
1932 | Story25 | B89 | 50 MPa RC Beam (35 cm x 25 cm) | Beam | 50MPa | Concrete Rectangular | 250 | 350 | 875 | 7037.5 | 0.62 | 1506.5 | G300E | 3280647.92 | 25.74 | G300E | 239473.22 | 1.88
1933 | Story25 | B9 | 50 MPa RC Beam (35 cm x 25 cm) | Beam | 50MPa | Concrete Rectangular | 250 | 350 | 875 | 4637.5 | 0.41 | 992.74 | G300E | 1833261.72 | 14.38 | G300E | 2125281.33 | 16.68
1934 | Story25 | B90 | 50 MPa RC Beam (35 cm x 25 cm) | Beam | 50MPa | Concrete Rectangular | 250 | 350 | 875 | 4637.5 | 0.41 | 992.74 | G300E | 1559939.06 | 12.24 | G300E | 1859784.45 | 14.59
1935 | Story25 | B91 | 50 MPa RC Beam (35 cm x 25 cm) | Beam | 50MPa | Concrete Rectangular | 250 | 350 | 875 | 4637.5 | 0.41 | 992.74 | G300E | 1712874.26 | 13.44 | G300E | 1489455.88 | 11.69
1936 | Story25 | B92 | 50 MPa RC Beam (35 cm x 25 cm) | Beam | 50MPa | Concrete Rectangular | 250 | 350 | 875 | 7037.5 | 0.62 | 1506.5 | G300E | 2969238.54 | 23.3 | G300E | 2150104.92 | 16.87
1937 | Story25 | B93 | 50 MPa RC Beam (35 cm x 25 cm) | Beam | 50MPa | Concrete Rectangular | 250 | 350 | 875 | 4637.5 | 0.41 | 992.74 | G300E | 1921664.06 | 15.08 | G300E | 1092229.22 | 8.57
1938 | Story25 | B94 | 50 MPa RC Beam (35 cm x 25 cm) | Beam | 50MPa | Concrete Rectangular | 250 | 350 | 875 | 7037.5 | 0.62 | 1506.5 | G300E | 2996508.85 | 23.51 | G300E | 1224723.22 | 9.61
1939 | Story25 | B95 | 50 MPa RC Beam (35 cm x 25 cm) | Beam | 50MPa | Concrete Rectangular | 250 | 350 | 875 | 4637.5 | 0.41 | 992.74 | G300E | 1783698.44 | 14 | G300E | 118354.22 | 0.93
1940 | Story25 | B96 | 50 MPa RC Beam (35 cm x 25 cm) | Beam | 50MPa | Concrete Rectangular | 250 | 350 | 875 | 7037.5 | 0.62 | 1506.5 | G300E | 2715888.54 | 21.31 | G300E | 1717348.22 | 13.47
1941 | Story25 | B97 | 50 MPa RC Beam (35 cm x 25 cm) | Beam | 50MPa | Concrete Rectangular | 250 | 350 | 875 | 4637.5 | 0.41 | 992.74 | G300E | 1833551.56 | 14.39 | G300E | 2125281.33 | 16.68
1942 | Story25 | B98 | 50 MPa RC Beam (35 cm x 25 cm) | Beam | 50MPa | Concrete Rectangular | 250 | 350 | 875 | 7037.5 | 0.62 | 1506.5 | G300E | 2839044.79 | 22.28 | G300E | 1224723.22 | 9.61
1943 | Story25 | B99 | 50 MPa RC Beam (35 cm x 25 cm) | Beam | 50MPa | Concrete Rectangular | 250 | 350 | 875 | 4637.5 | 0.41 | 992.74 | G300E | 1833551.56 | 14.39 | G300E | 2125281.33 | 16.68
1944 | Story26 | B1 | 50 MPa RC Beam (35 cm x 25 cm) | Beam | 50MPa | Concrete Rectangular | 250 | 350 | 875 | 4637.5 | 0.41 | 992.74 | G300E | 1584285.94 | 12.43 | G300E | 2419811.56 | 18.99
1945 | Story26 | B10 | 50 MPa RC Beam (35 cm x 25 cm) | Beam | 50MPa | Concrete Rectangular | 250 | 350 | 875 | 7037.5 | 0.62 | 1506.5 | G300E | 3072455.21 | 24.11 | G300E | 1870438.63 | 14.68
1946 | Story26 | B100 | 50 MPa RC Beam (35 cm x 25 cm) | Beam | 50MPa | Concrete Rectangular | 250 | 350 | 875 | 7037.5 | 0.62 | 1506.5 | G300E | 3095327.08 | 24.29 | G300E | 1224723.22 | 9.61
1947 | Story26 | B101 | 50 MPa RC Beam (35 cm x 25 cm) | Beam | 50MPa | Concrete Rectangular | 250 | 350 | 875 | 4637.5 | 0.41 | 992.74 | G300E | 1918475.78 | 15.05 | G300E | 236708.43 | 1.86
1948 | Story26 | B102 | 50 MPa RC Beam (35 cm x 25 cm) | Beam | 50MPa | Concrete Rectangular | 250 | 350 | 875 | 7037.5 | 0.62 | 1506.5 | G300E | 3175085.42 | 24.91 | G300E | 1224723.22 | 9.61
1949 | Story26 | B103 | 50 MPa RC Beam (35 cm x 25 cm) | Beam | 50MPa | Concrete Rectangular | 250 | 350 | 875 | 4637.5 | 0.41 | 992.74 | G300E | 1835290.62 | 14.4 | G300E | 723645.93 | 5.68
1950 | Story26 | B104 | 50 MPa RC Beam (35 cm x 25 cm) | Beam | 50MPa | Concrete Rectangular | 250 | 350 | 875 | 7037.5 | 0.62 | 1506.5 | G300E | 3207340.62 | 25.17 | G300E | 2456285.72 | 19.27
1951 | Story26 | B105 | 50 MPa RC Beam (35 cm x 25 cm) | Beam | 50MPa | Concrete Rectangular | 250 | 350 | 875 | 4637.5 | 0.41 | 992.74 | G300E | 1584285.94 | 12.43 | G300E | 2419811.56 | 18.99
1952 | Story26 | B106 | 50 MPa RC Beam (35 cm x 25 cm) | Beam | 50MPa | Concrete Rectangular | 250 | 350 | 875 | 7037.5 | 0.62 | 1506.5 | G300E | 3518163.54 | 27.6 | G300E | 3306699.86 | 25.95
1953 | Story26 | B107 | 50 MPa RC Beam (35 cm x 25 cm) | Beam | 50MPa | Concrete Rectangular | 250 | 350 | 875 | 7037.5 | 0.62 | 1506.5 | G300E | 3133740.1 | 24.59 | G300E | 2086816.97 | 16.37
1954 | Story26 | B108 | 50 MPa RC Beam (35 cm x 25 cm) | Beam | 50MPa | Concrete Rectangular | 250 | 350 | 875 | 7037.5 | 0.62 | 1506.5 | G300E | 3072455.21 | 24.11 | G300E | 1870438.63 | 14.68
1955 | Story26 | B109 | 50 MPa RC Beam (35 cm x 25 cm) | Beam | 50MPa | Concrete Rectangular | 250 | 350 | 875 | 7037.5 | 0.62 | 1506.5 | G300E | 2656069.79 | 20.84 | G300E | 3634918.31 | 28.52
1956 | Story26 | B11 | 50 MPa RC Beam (35 cm x 25 cm) | Beam | 50MPa | Concrete Rectangular | 250 | 350 | 875 | 4637.5 | 0.41 | 992.74 | G300E | 1918475.78 | 15.05 | G300E | 236708.43 | 1.86
1957 | Story26 | B110 | 50 MPa RC Beam (35 cm x 25 cm) | Beam | 50MPa | Concrete Rectangular | 250 | 350 | 875 | 7037.5 | 0.62 | 1506.5 | G300E | 3072455.21 | 24.11 | G300E | 1870438.63 | 14.68
1958 | Story26 | B111 | 50 MPa RC Beam (35 cm x 25 cm) | Beam | 50MPa | Concrete Rectangular | 250 | 350 | 875 | 7037.5 | 0.62 | 1506.5 | G300E | 3133740.1 | 24.59 | G300E | 2086816.97 | 16.37
1959 | Story26 | B112 | 50 MPa RC Beam (35 cm x 25 cm) | Beam | 50MPa | Concrete Rectangular | 250 | 350 | 875 | 7037.5 | 0.62 | 1506.5 | G300E | 3518163.54 | 27.6 | G300E | 3306699.86 | 25.95
1960 | Story26 | B12 | 50 MPa RC Beam (35 cm x 25 cm) | Beam | 50MPa | Concrete Rectangular | 250 | 350 | 875 | 7037.5 | 0.62 | 1506.5 | G300E | 3133740.1 | 24.59 | G300E | 2086816.97 | 16.37
1961 | Story26 | B13 | 50 MPa RC Beam (35 cm x 25 cm) | Beam | 50MPa | Concrete Rectangular | 250 | 350 | 875 | 4637.5 | 0.41 | 992.74 | G300E | 1835290.62 | 14.4 | G300E | 723645.93 | 5.68
1962 | Story26 | B14 | 50 MPa RC Beam (35 cm x 25 cm) | Beam | 50MPa | Concrete Rectangular | 250 | 350 | 875 | 7037.5 | 0.62 | 1506.5 | G300E | 3518163.54 | 27.6 | G300E | 3306699.86 | 25.95
1963 | Story26 | B15 | 50 MPa RC Beam (35 cm x 25 cm) | Beam | 50MPa | Concrete Rectangular | 250 | 350 | 875 | 4637.5 | 0.41 | 992.74 | G300E | 1584285.94 | 12.43 | G300E | 2419811.56 | 18.99
1964 | Story26 | B16 | 50 MPa RC Beam (35 cm x 25 cm) | Beam | 50MPa | Concrete Rectangular | 250 | 350 | 875 | 4637.5 | 0.41 | 992.74 | G300E | 1581387.5 | 12.41 | G300E | 1332317.81 | 10.45
1965 | Story26 | B17 | 50 MPa RC Beam (35 cm x 25 cm) | Beam | 50MPa | Concrete Rectangular | 250 | 350 | 875 | 7037.5 | 0.62 | 1506.5 | G300E | 3207633.85 | 25.17 | G300E | 2456285.72 | 19.27
1966 | Story26 | B18 | 50 MPa RC Beam (35 cm x 25 cm) | Beam | 50MPa | Concrete Rectangular | 250 | 350 | 875 | 4637.5 | 0.41 | 992.74 | G300E | 1758771.88 | 13.8 | G300E | 723645.93 | 5.68
1967 | Story26 | B19 | 50 MPa RC Beam (35 cm x 25 cm) | Beam | 50MPa | Concrete Rectangular | 250 | 350 | 875 | 7037.5 | 0.62 | 1506.5 | G300E | 3174205.73 | 24.91 | G300E | 1224723.22 | 9.61
1968 | Story26 | B2 | 50 MPa RC Beam (35 cm x 25 cm) | Beam | 50MPa | Concrete Rectangular | 250 | 350 | 875 | 7037.5 | 0.62 | 1506.5 | G300E | 3518163.54 | 27.6 | G300E | 3306699.86 | 25.95
1969 | Story26 | B20 | 50 MPa RC Beam (35 cm x 25 cm) | Beam | 50MPa | Concrete Rectangular | 250 | 350 | 875 | 4637.5 | 0.41 | 992.74 | G300E | 1737903.12 | 13.64 | G300E | 845380.31 | 6.63
1970 | Story26 | B21 | 50 MPa RC Beam (35 cm x 25 cm) | Beam | 50MPa | Concrete Rectangular | 250 | 350 | 875 | 7037.5 | 0.62 | 1506.5 | G300E | 3096206.77 | 24.29 | G300E | 1224723.22 | 9.61
1971 | Story26 | B22 | 50 MPa RC Beam (35 cm x 25 cm) | Beam | 50MPa | Concrete Rectangular | 250 | 350 | 875 | 4637.5 | 0.41 | 992.74 | G300E | 1965720.31 | 15.42 | G300E | 236708.43 | 1.86
1972 | Story26 | B23 | 50 MPa RC Beam (35 cm x 25 cm) | Beam | 50MPa | Concrete Rectangular | 250 | 350 | 875 | 7037.5 | 0.62 | 1506.5 | G300E | 2640528.65 | 20.72 | G300E | 1224723.22 | 9.61
1973 | Story26 | B24 | 50 MPa RC Beam (35 cm x 25 cm) | Beam | 50MPa | Concrete Rectangular | 250 | 350 | 875 | 4637.5 | 0.41 | 992.74 | G300E | 1966010.16 | 15.43 | G300E | 236708.43 | 1.86
1974 | Story26 | B25 | 50 MPa RC Beam (35 cm x 25 cm) | Beam | 50MPa | Concrete Rectangular | 250 | 350 | 875 | 7037.5 | 0.62 | 1506.5 | G300E | 3094740.62 | 24.28 | G300E | 1224723.22 | 9.61
1975 | Story26 | B26 | 50 MPa RC Beam (35 cm x 25 cm) | Beam | 50MPa | Concrete Rectangular | 250 | 350 | 875 | 4637.5 | 0.41 | 992.74 | G300E | 1737903.12 | 13.64 | G300E | 845380.31 | 6.63
1976 | Story26 | B27 | 50 MPa RC Beam (35 cm x 25 cm) | Beam | 50MPa | Concrete Rectangular | 250 | 350 | 875 | 7037.5 | 0.62 | 1506.5 | G300E | 3175378.65 | 24.92 | G300E | 1224723.22 | 9.61
1977 | Story26 | B28 | 50 MPa RC Beam (35 cm x 25 cm) | Beam | 50MPa | Concrete Rectangular | 250 | 350 | 875 | 4637.5 | 0.41 | 992.74 | G300E | 1758771.88 | 13.8 | G300E | 723645.93 | 5.68
1978 | Story26 | B29 | 50 MPa RC Beam (35 cm x 25 cm) | Beam | 50MPa | Concrete Rectangular | 250 | 350 | 875 | 7037.5 | 0.62 | 1506.5 | G300E | 3207633.85 | 25.17 | G300E | 2456285.72 | 19.27
1979 | Story26 | B3 | 50 MPa RC Beam (35 cm x 25 cm) | Beam | 50MPa | Concrete Rectangular | 250 | 350 | 875 | 4637.5 | 0.41 | 992.74 | G300E | 1835290.62 | 14.4 | G300E | 723645.93 | 5.68
1980 | Story26 | B30 | 50 MPa RC Beam (35 cm x 25 cm) | Beam | 50MPa | Concrete Rectangular | 250 | 350 | 875 | 4637.5 | 0.41 | 992.74 | G300E | 1581387.5 | 12.41 | G300E | 1332317.81 | 10.45
1981 | Story26 | B31 | 50 MPa RC Beam (35 cm x 25 cm) | Beam | 50MPa | Concrete Rectangular | 250 | 350 | 875 | 4637.5 | 0.41 | 992.74 | G300E | 1569503.91 | 12.31 | G300E | 1551390.7 | 12.17
1982 | Story26 | B32 | 50 MPa RC Beam (35 cm x 25 cm) | Beam | 50MPa | Concrete Rectangular | 250 | 350 | 875 | 7037.5 | 0.62 | 1506.5 | G300E | 3395593.75 | 26.64 | G300E | 239473.22 | 1.88
1983 | Story26 | B33 | 50 MPa RC Beam (35 cm x 25 cm) | Beam | 50MPa | Concrete Rectangular | 250 | 350 | 875 | 4637.5 | 0.41 | 992.74 | G300E | 1708049.22 | 13.4 | G300E | 723645.93 | 5.68
1984 | Story26 | B34 | 50 MPa RC Beam (35 cm x 25 cm) | Beam | 50MPa | Concrete Rectangular | 250 | 350 | 875 | 7037.5 | 0.62 | 1506.5 | G300E | 3255723.44 | 25.55 | G300E | 1224723.22 | 9.61
1985 | Story26 | B35 | 50 MPa RC Beam (35 cm x 25 cm) | Beam | 50MPa | Concrete Rectangular | 250 | 350 | 875 | 4637.5 | 0.41 | 992.74 | G300E | 1645153.12 | 12.91 | G300E | 1697520.93 | 13.32
1986 | Story26 | B36 | 50 MPa RC Beam (35 cm x 25 cm) | Beam | 50MPa | Concrete Rectangular | 250 | 350 | 875 | 7037.5 | 0.62 | 1506.5 | G300E | 2907660.42 | 22.81 | G300E | 2702598.22 | 21.21
1987 | Story26 | B37 | 50 MPa RC Beam (35 cm x 25 cm) | Beam | 50MPa | Concrete Rectangular | 250 | 350 | 875 | 4800 | 0.42 | 1027.52 | G300E | 2322900 | 18.23 | G300E | 1895002.8 | 14.87
1988 | Story26 | B38 | 50 MPa RC Beam (35 cm x 25 cm) | Beam | 50MPa | Concrete Rectangular | 250 | 350 | 875 | 7037.5 | 0.62 | 1506.5 | G300E | 2741399.48 | 21.51 | G300E | 2150104.92 | 16.87
1989 | Story26 | B39 | 50 MPa RC Beam (35 cm x 25 cm) | Beam | 50MPa | Concrete Rectangular | 250 | 350 | 875 | 4800 | 0.42 | 1027.52 | G300E | 2319900 | 18.2 | G300E | 1863177.45 | 14.62
1990 | Story26 | B4 | 50 MPa RC Beam (35 cm x 25 cm) | Beam | 50MPa | Concrete Rectangular | 250 | 350 | 875 | 7037.5 | 0.62 | 1506.5 | G300E | 3133153.65 | 24.58 | G300E | 2086816.97 | 16.37
1991 | Story26 | B40 | 50 MPa RC Beam (35 cm x 25 cm) | Beam | 50MPa | Concrete Rectangular | 250 | 350 | 875 | 7037.5 | 0.62 | 1506.5 | G300E | 2909126.56 | 22.83 | G300E | 2702598.22 | 21.21
1992 | Story26 | B41 | 50 MPa RC Beam (35 cm x 25 cm) | Beam | 50MPa | Concrete Rectangular | 250 | 350 | 875 | 4637.5 | 0.41 | 992.74 | G300E | 1644863.28 | 12.91 | G300E | 1697520.93 | 13.32
1993 | Story26 | B42 | 50 MPa RC Beam (35 cm x 25 cm) | Beam | 50MPa | Concrete Rectangular | 250 | 350 | 875 | 7037.5 | 0.62 | 1506.5 | G300E | 3255723.44 | 25.55 | G300E | 1224723.22 | 9.61
1994 | Story26 | B43 | 50 MPa RC Beam (35 cm x 25 cm) | Beam | 50MPa | Concrete Rectangular | 250 | 350 | 875 | 4637.5 | 0.41 | 992.74 | G300E | 1708049.22 | 13.4 | G300E | 723645.93 | 5.68
1995 | Story26 | B44 | 50 MPa RC Beam (35 cm x 25 cm) | Beam | 50MPa | Concrete Rectangular | 250 | 350 | 875 | 7037.5 | 0.62 | 1506.5 | G300E | 3395593.75 | 26.64 | G300E | 239473.22 | 1.88
1996 | Story26 | B45 | 50 MPa RC Beam (35 cm x 25 cm) | Beam | 50MPa | Concrete Rectangular | 250 | 350 | 875 | 4637.5 | 0.41 | 992.74 | G300E | 1569503.91 | 12.31 | G300E | 1551390.7 | 12.17
1997 | Story26 | B46 | 50 MPa RC Beam (35 cm x 25 cm) | Beam | 50MPa | Concrete Rectangular | 250 | 350 | 875 | 4637.5 | 0.41 | 992.74 | G300E | 1906592.19 | 14.96 | G300E | 1678775 | 13.17
1998 | Story26 | B47 | 50 MPa RC Beam (35 cm x 25 cm) | Beam | 50MPa | Concrete Rectangular | 250 | 350 | 875 | 7037.5 | 0.62 | 1506.5 | G300E | 3237250 | 25.4 | G300E | 732098.22 | 5.74
1999 | Story26 | B48 | 50 MPa RC Beam (35 cm x 25 cm) | Beam | 50MPa | Concrete Rectangular | 250 | 350 | 875 | 4637.5 | 0.41 | 992.74 | G300E | 1661384.38 | 13.04 | G300E | 1210583.43 | 9.5
2000 | Story26 | B49 | 50 MPa RC Beam (35 cm x 25 cm) | Beam | 50MPa | Concrete Rectangular | 250 | 350 | 875 | 7037.5 | 0.62 | 1506.5 | G300E | 3290910.94 | 25.82 | G300E | 239473.22 | 1.88
2001 | Story26 | B5 | 50 MPa RC Beam (35 cm x 25 cm) | Beam | 50MPa | Concrete Rectangular | 250 | 350 | 875 | 4637.5 | 0.41 | 992.74 | G300E | 1919345.31 | 15.06 | G300E | 236708.43 | 1.86
2002 | Story26 | B50 | 50 MPa RC Beam (35 cm x 25 cm) | Beam | 50MPa | Concrete Rectangular | 250 | 350 | 875 | 4637.5 | 0.41 | 992.74 | G300E | 1617907.81 | 12.69 | G300E | 1210583.43 | 9.5
2003 | Story26 | B51 | 50 MPa RC Beam (35 cm x 25 cm) | Beam | 50MPa | Concrete Rectangular | 250 | 350 | 875 | 7200 | 0.63 | 1541.28 | G300E | 4212300 | 33.05 | G300E | 2973278.85 | 23.33
2004 | Story26 | B55 | 50 MPa RC Beam (35 cm x 25 cm) | Beam | 50MPa | Concrete Rectangular | 250 | 350 | 875 | 7037.5 | 0.62 | 1506.5 | G300E | 4115764.58 | 32.29 | G300E | 2905000.68 | 22.79
2005 | Story26 | B56 | 50 MPa RC Beam (35 cm x 25 cm) | Beam | 50MPa | Concrete Rectangular | 250 | 350 | 875 | 4637.5 | 0.41 | 992.74 | G300E | 1617907.81 | 12.69 | G300E | 1210583.43 | 9.5
2006 | Story26 | B57 | 50 MPa RC Beam (35 cm x 25 cm) | Beam | 50MPa | Concrete Rectangular | 250 | 350 | 875 | 7037.5 | 0.62 | 1506.5 | G300E | 3290910.94 | 25.82 | G300E | 239473.22 | 1.88
2007 | Story26 | B58 | 50 MPa RC Beam (35 cm x 25 cm) | Beam | 50MPa | Concrete Rectangular | 250 | 350 | 875 | 4637.5 | 0.41 | 992.74 | G300E | 1661384.38 | 13.04 | G300E | 1210583.43 | 9.5
2008 | Story26 | B59 | 50 MPa RC Beam (35 cm x 25 cm) | Beam | 50MPa | Concrete Rectangular | 250 | 350 | 875 | 7037.5 | 0.62 | 1506.5 | G300E | 2788316.15 | 21.88 | G300E | 855254.47 | 6.71
2009 | Story26 | B6 | 50 MPa RC Beam (35 cm x 25 cm) | Beam | 50MPa | Concrete Rectangular | 250 | 350 | 875 | 7037.5 | 0.62 | 1506.5 | G300E | 3071575.52 | 24.1 | G300E | 1870438.63 | 14.68
2010 | Story26 | B60 | 50 MPa RC Beam (35 cm x 25 cm) | Beam | 50MPa | Concrete Rectangular | 250 | 350 | 875 | 4637.5 | 0.41 | 992.74 | G300E | 1559939.06 | 12.24 | G300E | 1678775 | 13.17
2011 | Story26 | B61 | 50 MPa RC Beam (35 cm x 25 cm) | Beam | 50MPa | Concrete Rectangular | 250 | 350 | 875 | 4637.5 | 0.41 | 992.74 | G300E | 1569503.91 | 12.31 | G300E | 1551390.7 | 12.17
2012 | Story26 | B62 | 50 MPa RC Beam (35 cm x 25 cm) | Beam | 50MPa | Concrete Rectangular | 250 | 350 | 875 | 7037.5 | 0.62 | 1506.5 | G300E | 3237250 | 25.4 | G300E | 732098.22 | 5.74
2013 | Story26 | B63 | 50 MPa RC Beam (35 cm x 25 cm) | Beam | 50MPa | Concrete Rectangular | 250 | 350 | 875 | 4637.5 | 0.41 | 992.74 | G300E | 1708049.22 | 13.4 | G300E | 723645.93 | 5.68
2014 | Story26 | B64 | 50 MPa RC Beam (35 cm x 25 cm) | Beam | 50MPa | Concrete Rectangular | 250 | 350 | 875 | 7037.5 | 0.62 | 1506.5 | G300E | 3290910.94 | 25.82 | G300E | 239473.22 | 1.88
2015 | Story26 | B65 | 50 MPa RC Beam (35 cm x 25 cm) | Beam | 50MPa | Concrete Rectangular | 250 | 350 | 875 | 4637.5 | 0.41 | 992.74 | G300E | 1644863.28 | 12.91 | G300E | 1697520.93 | 13.32
2016 | Story26 | B66 | 50 MPa RC Beam (35 cm x 25 cm) | Beam | 50MPa | Concrete Rectangular | 250 | 350 | 875 | 7200 | 0.63 | 1541.28 | G300E | 4211700 | 33.05 | G300E | 2972078.85 | 23.32
2017 | Story26 | B67 | 50 MPa RC Beam (35 cm x 25 cm) | Beam | 50MPa | Concrete Rectangular | 250 | 350 | 875 | 4637.5 | 0.41 | 992.74 | G300E | 2243100.78 | 17.6 | G300E | 1801260.51 | 14.13
2018 | Story26 | B69 | 50 MPa RC Beam (35 cm x 25 cm) | Beam | 50MPa | Concrete Rectangular | 250 | 350 | 875 | 4637.5 | 0.41 | 992.74 | G300E | 2242231.25 | 17.59 | G300E | 1801260.51 | 14.13
2019 | Story26 | B7 | 50 MPa RC Beam (35 cm x 25 cm) | Beam | 50MPa | Concrete Rectangular | 250 | 350 | 875 | 4637.5 | 0.41 | 992.74 | G300E | 1696165.62 | 13.31 | G300E | 1151406.33 | 9.03
2020 | Story26 | B70 | 50 MPa RC Beam (35 cm x 25 cm) | Beam | 50MPa | Concrete Rectangular | 250 | 350 | 875 | 7037.5 | 0.62 | 1506.5 | G300E | 4116644.27 | 32.3 | G300E | 2905000.68 | 22.79
2021 | Story26 | B71 | 50 MPa RC Beam (35 cm x 25 cm) | Beam | 50MPa | Concrete Rectangular | 250 | 350 | 875 | 4637.5 | 0.41 | 992.74 | G300E | 1644863.28 | 12.91 | G300E | 1697520.93 | 13.32
2022 | Story26 | B72 | 50 MPa RC Beam (35 cm x 25 cm) | Beam | 50MPa | Concrete Rectangular | 250 | 350 | 875 | 7037.5 | 0.62 | 1506.5 | G300E | 3290910.94 | 25.82 | G300E | 239473.22 | 1.88
2023 | Story26 | B73 | 50 MPa RC Beam (35 cm x 25 cm) | Beam | 50MPa | Concrete Rectangular | 250 | 350 | 875 | 4637.5 | 0.41 | 992.74 | G300E | 1708049.22 | 13.4 | G300E | 723645.93 | 5.68
2024 | Story26 | B74 | 50 MPa RC Beam (35 cm x 25 cm) | Beam | 50MPa | Concrete Rectangular | 250 | 350 | 875 | 7037.5 | 0.62 | 1506.5 | G300E | 2788316.15 | 21.88 | G300E | 855254.47 | 6.71
2025 | Story26 | B75 | 50 MPa RC Beam (35 cm x 25 cm) | Beam | 50MPa | Concrete Rectangular | 250 | 350 | 875 | 4637.5 | 0.41 | 992.74 | G300E | 1569503.91 | 12.31 | G300E | 1551390.7 | 12.17
2026 | Story26 | B76 | 50 MPa RC Beam (35 cm x 25 cm) | Beam | 50MPa | Concrete Rectangular | 250 | 350 | 875 | 4637.5 | 0.41 | 992.74 | G300E | 1581387.5 | 12.41 | G300E | 1332317.81 | 10.45
2027 | Story26 | B77 | 50 MPa RC Beam (35 cm x 25 cm) | Beam | 50MPa | Concrete Rectangular | 250 | 350 | 875 | 7037.5 | 0.62 | 1506.5 | G300E | 3395593.75 | 26.64 | G300E | 239473.22 | 1.88
2028 | Story26 | B78 | 50 MPa RC Beam (35 cm x 25 cm) | Beam | 50MPa | Concrete Rectangular | 250 | 350 | 875 | 4637.5 | 0.41 | 992.74 | G300E | 1758771.88 | 13.8 | G300E | 723645.93 | 5.68
2029 | Story26 | B79 | 50 MPa RC Beam (35 cm x 25 cm) | Beam | 50MPa | Concrete Rectangular | 250 | 350 | 875 | 7037.5 | 0.62 | 1506.5 | G300E | 3255723.44 | 25.55 | G300E | 1224723.22 | 9.61
2030 | Story26 | B8 | 50 MPa RC Beam (35 cm x 25 cm) | Beam | 50MPa | Concrete Rectangular | 250 | 350 | 875 | 7037.5 | 0.62 | 1506.5 | G300E | 2656069.79 | 20.84 | G300E | 3632572.47 | 28.5
2031 | Story26 | B80 | 50 MPa RC Beam (35 cm x 25 cm) | Beam | 50MPa | Concrete Rectangular | 250 | 350 | 875 | 4637.5 | 0.41 | 992.74 | G300E | 1738192.97 | 13.64 | G300E | 845380.31 | 6.63
2032 | Story26 | B81 | 50 MPa RC Beam (35 cm x 25 cm) | Beam | 50MPa | Concrete Rectangular | 250 | 350 | 875 | 7037.5 | 0.62 | 1506.5 | G300E | 2908540.1 | 22.82 | G300E | 2702598.22 | 21.21
2033 | Story26 | B82 | 50 MPa RC Beam (35 cm x 25 cm) | Beam | 50MPa | Concrete Rectangular | 250 | 350 | 875 | 4637.5 | 0.41 | 992.74 | G300E | 1966010.16 | 15.43 | G300E | 236708.43 | 1.86
2034 | Story26 | B83 | 50 MPa RC Beam (35 cm x 25 cm) | Beam | 50MPa | Concrete Rectangular | 250 | 350 | 875 | 7037.5 | 0.62 | 1506.5 | G300E | 2741692.71 | 21.51 | G300E | 2150104.92 | 16.87
2035 | Story26 | B84 | 50 MPa RC Beam (35 cm x 25 cm) | Beam | 50MPa | Concrete Rectangular | 250 | 350 | 875 | 4637.5 | 0.41 | 992.74 | G300E | 1966010.16 | 15.43 | G300E | 236708.43 | 1.86
2036 | Story26 | B85 | 50 MPa RC Beam (35 cm x 25 cm) | Beam | 50MPa | Concrete Rectangular | 250 | 350 | 875 | 7037.5 | 0.62 | 1506.5 | G300E | 2908833.33 | 22.82 | G300E | 2702598.22 | 21.21
2037 | Story26 | B86 | 50 MPa RC Beam (35 cm x 25 cm) | Beam | 50MPa | Concrete Rectangular | 250 | 350 | 875 | 4637.5 | 0.41 | 992.74 | G300E | 1738192.97 | 13.64 | G300E | 845380.31 | 6.63
2038 | Story26 | B87 | 50 MPa RC Beam (35 cm x 25 cm) | Beam | 50MPa | Concrete Rectangular | 250 | 350 | 875 | 7037.5 | 0.62 | 1506.5 | G300E | 3255723.44 | 25.55 | G300E | 1224723.22 | 9.61
2039 | Story26 | B88 | 50 MPa RC Beam (35 cm x 25 cm) | Beam | 50MPa | Concrete Rectangular | 250 | 350 | 875 | 4637.5 | 0.41 | 992.74 | G300E | 1758771.88 | 13.8 | G300E | 723645.93 | 5.68
2040 | Story26 | B89 | 50 MPa RC Beam (35 cm x 25 cm) | Beam | 50MPa | Concrete Rectangular | 250 | 350 | 875 | 7037.5 | 0.62 | 1506.5 | G300E | 3395593.75 | 26.64 | G300E | 239473.22 | 1.88
2041 | Story26 | B9 | 50 MPa RC Beam (35 cm x 25 cm) | Beam | 50MPa | Concrete Rectangular | 250 | 350 | 875 | 4637.5 | 0.41 | 992.74 | G300E | 1695875.78 | 13.31 | G300E | 1151406.33 | 9.03
2042 | Story26 | B90 | 50 MPa RC Beam (35 cm x 25 cm) | Beam | 50MPa | Concrete Rectangular | 250 | 350 | 875 | 4637.5 | 0.41 | 992.74 | G300E | 1581387.5 | 12.41 | G300E | 1332317.81 | 10.45
2043 | Story26 | B91 | 50 MPa RC Beam (35 cm x 25 cm) | Beam | 50MPa | Concrete Rectangular | 250 | 350 | 875 | 4637.5 | 0.41 | 992.74 | G300E | 1584285.94 | 12.43 | G300E | 2419811.56 | 18.99
2044 | Story26 | B92 | 50 MPa RC Beam (35 cm x 25 cm) | Beam | 50MPa | Concrete Rectangular | 250 | 350 | 875 | 7037.5 | 0.62 | 1506.5 | G300E | 3207633.85 | 25.17 | G300E | 2456285.72 | 19.27
2045 | Story26 | B93 | 50 MPa RC Beam (35 cm x 25 cm) | Beam | 50MPa | Concrete Rectangular | 250 | 350 | 875 | 4637.5 | 0.41 | 992.74 | G300E | 1835290.62 | 14.4 | G300E | 723645.93 | 5.68
2046 | Story26 | B94 | 50 MPa RC Beam (35 cm x 25 cm) | Beam | 50MPa | Concrete Rectangular | 250 | 350 | 875 | 7037.5 | 0.62 | 1506.5 | G300E | 3175085.42 | 24.91 | G300E | 1224723.22 | 9.61
2047 | Story26 | B95 | 50 MPa RC Beam (35 cm x 25 cm) | Beam | 50MPa | Concrete Rectangular | 250 | 350 | 875 | 4637.5 | 0.41 | 992.74 | G300E | 1918475.78 | 15.05 | G300E | 236708.43 | 1.86
2048 | Story26 | B96 | 50 MPa RC Beam (35 cm x 25 cm) | Beam | 50MPa | Concrete Rectangular | 250 | 350 | 875 | 7037.5 | 0.62 | 1506.5 | G300E | 3095327.08 | 24.29 | G300E | 1224723.22 | 9.61
2049 | Story26 | B97 | 50 MPa RC Beam (35 cm x 25 cm) | Beam | 50MPa | Concrete Rectangular | 250 | 350 | 875 | 4637.5 | 0.41 | 992.74 | G300E | 1696165.62 | 13.31 | G300E | 1151406.33 | 9.03
2050 | Story26 | B98 | 50 MPa RC Beam (35 cm x 25 cm) | Beam | 50MPa | Concrete Rectangular | 250 | 350 | 875 | 7037.5 | 0.62 | 1506.5 | G300E | 2640821.88 | 20.72 | G300E | 1224723.22 | 9.61
2051 | Story26 | B99 | 50 MPa RC Beam (35 cm x 25 cm) | Beam | 50MPa | Concrete Rectangular | 250 | 350 | 875 | 4637.5 | 0.41 | 992.74 | G300E | 1696165.62 | 13.31 | G300E | 1151406.33 | 9.03
2052 | Story3 | B1 | 50 MPa RC Beam (25 cm x 25 cm) | Beam | 50MPa | Concrete Rectangular | 250 | 250 | 625 | 4512.5 | 0.28 | 689.98 | G300E | 1140050.89 | 8.95 | G300E | 904111.61 | 7.09
2053 | Story3 | B10 | 50 MPa RC Beam (25 cm x 25 cm) | Beam | 50MPa | Concrete Rectangular | 250 | 250 | 625 | 6912.5 | 0.43 | 1056.96 | G300E | 2840094.89 | 22.28 | G300E | 627780.68 | 4.93
2054 | Story3 | B100 | 50 MPa RC Beam (25 cm x 25 cm) | Beam | 50MPa | Concrete Rectangular | 250 | 250 | 625 | 6912.5 | 0.43 | 1056.96 | G300E | 2893509.66 | 22.7 | G300E | 0 | 0
2055 | Story3 | B101 | 50 MPa RC Beam (25 cm x 25 cm) | Beam | 50MPa | Concrete Rectangular | 250 | 250 | 625 | 4512.5 | 0.28 | 689.98 | G300E | 1326675 | 10.41 | G300E | 643998.21 | 5.05
2056 | Story3 | B102 | 50 MPa RC Beam (25 cm x 25 cm) | Beam | 50MPa | Concrete Rectangular | 250 | 250 | 625 | 6912.5 | 0.43 | 1056.96 | G300E | 2634290.91 | 20.67 | G300E | 627780.68 | 4.93
2057 | Story3 | B103 | 50 MPa RC Beam (25 cm x 25 cm) | Beam | 50MPa | Concrete Rectangular | 250 | 250 | 625 | 4512.5 | 0.28 | 689.98 | G300E | 1686385.71 | 13.23 | G300E | 452835.02 | 3.55
2058 | Story3 | B104 | 50 MPa RC Beam (25 cm x 25 cm) | Beam | 50MPa | Concrete Rectangular | 250 | 250 | 625 | 6912.5 | 0.43 | 1056.96 | G300E | 3109368.18 | 24.4 | G300E | 359712.36 | 2.82
2059 | Story3 | B105 | 50 MPa RC Beam (25 cm x 25 cm) | Beam | 50MPa | Concrete Rectangular | 250 | 250 | 625 | 4512.5 | 0.28 | 689.98 | G300E | 1140050.89 | 8.95 | G300E | 904111.61 | 7.09
2060 | Story3 | B106 | 50 MPa RC Beam (25 cm x 25 cm) | Beam | 50MPa | Concrete Rectangular | 250 | 250 | 625 | 6912.5 | 0.43 | 1056.96 | G300E | 3219968.18 | 25.27 | G300E | 673602.7 | 5.29
2061 | Story3 | B107 | 50 MPa RC Beam (25 cm x 25 cm) | Beam | 50MPa | Concrete Rectangular | 250 | 250 | 625 | 6912.5 | 0.43 | 1056.96 | G300E | 2602556.25 | 20.42 | G300E | 659279.69 | 5.17
2062 | Story3 | B108 | 50 MPa RC Beam (25 cm x 25 cm) | Beam | 50MPa | Concrete Rectangular | 250 | 250 | 625 | 6912.5 | 0.43 | 1056.96 | G300E | 2840094.89 | 22.28 | G300E | 627780.68 | 4.93
2063 | Story3 | B109 | 50 MPa RC Beam (25 cm x 25 cm) | Beam | 50MPa | Concrete Rectangular | 250 | 250 | 625 | 6912.5 | 0.43 | 1056.96 | G300E | 2712842.05 | 21.29 | G300E | 627780.68 | 4.93
2064 | Story3 | B11 | 50 MPa RC Beam (25 cm x 25 cm) | Beam | 50MPa | Concrete Rectangular | 250 | 250 | 625 | 4512.5 | 0.28 | 689.98 | G300E | 1326675 | 10.41 | G300E | 643998.21 | 5.05
2065 | Story3 | B110 | 50 MPa RC Beam (25 cm x 25 cm) | Beam | 50MPa | Concrete Rectangular | 250 | 250 | 625 | 6912.5 | 0.43 | 1056.96 | G300E | 2840094.89 | 22.28 | G300E | 627780.68 | 4.93
2066 | Story3 | B111 | 50 MPa RC Beam (25 cm x 25 cm) | Beam | 50MPa | Concrete Rectangular | 250 | 250 | 625 | 6912.5 | 0.43 | 1056.96 | G300E | 2469202.6 | 19.37 | G300E | 653231.25 | 5.13
2067 | Story3 | B112 | 50 MPa RC Beam (25 cm x 25 cm) | Beam | 50MPa | Concrete Rectangular | 250 | 250 | 625 | 6912.5 | 0.43 | 1056.96 | G300E | 3219968.18 | 25.27 | G300E | 673602.7 | 5.29
2068 | Story3 | B12 | 50 MPa RC Beam (25 cm x 25 cm) | Beam | 50MPa | Concrete Rectangular | 250 | 250 | 625 | 6912.5 | 0.43 | 1056.96 | G300E | 2469202.6 | 19.37 | G300E | 653231.25 | 5.13
2069 | Story3 | B13 | 50 MPa RC Beam (25 cm x 25 cm) | Beam | 50MPa | Concrete Rectangular | 250 | 250 | 625 | 4512.5 | 0.28 | 689.98 | G300E | 1686385.71 | 13.23 | G300E | 452835.02 | 3.55
2070 | Story3 | B14 | 50 MPa RC Beam (25 cm x 25 cm) | Beam | 50MPa | Concrete Rectangular | 250 | 250 | 625 | 6912.5 | 0.43 | 1056.96 | G300E | 3220282.39 | 25.27 | G300E | 673602.7 | 5.29
2071 | Story3 | B15 | 50 MPa RC Beam (25 cm x 25 cm) | Beam | 50MPa | Concrete Rectangular | 250 | 250 | 625 | 4512.5 | 0.28 | 689.98 | G300E | 1140050.89 | 8.95 | G300E | 904111.61 | 7.09
2072 | Story3 | B16 | 50 MPa RC Beam (25 cm x 25 cm) | Beam | 50MPa | Concrete Rectangular | 250 | 250 | 625 | 4512.5 | 0.28 | 689.98 | G300E | 1426916.96 | 11.2 | G300E | 1015312.5 | 7.97
2073 | Story3 | B17 | 50 MPa RC Beam (25 cm x 25 cm) | Beam | 50MPa | Concrete Rectangular | 250 | 250 | 625 | 6912.5 | 0.43 | 1056.96 | G300E | 3108739.77 | 24.39 | G300E | 359712.36 | 2.82
2074 | Story3 | B18 | 50 MPa RC Beam (25 cm x 25 cm) | Beam | 50MPa | Concrete Rectangular | 250 | 250 | 625 | 4512.5 | 0.28 | 689.98 | G300E | 1598714.29 | 12.54 | G300E | 0 | 0
2075 | Story3 | B19 | 50 MPa RC Beam (25 cm x 25 cm) | Beam | 50MPa | Concrete Rectangular | 250 | 250 | 625 | 6912.5 | 0.43 | 1056.96 | G300E | 2321657.39 | 18.22 | G300E | 523150.57 | 4.1
2076 | Story3 | B2 | 50 MPa RC Beam (25 cm x 25 cm) | Beam | 50MPa | Concrete Rectangular | 250 | 250 | 625 | 6912.5 | 0.43 | 1056.96 | G300E | 3217454.55 | 25.25 | G300E | 673602.7 | 5.29
2077 | Story3 | B20 | 50 MPa RC Beam (25 cm x 25 cm) | Beam | 50MPa | Concrete Rectangular | 250 | 250 | 625 | 4512.5 | 0.28 | 689.98 | G300E | 1635136.61 | 12.83 | G300E | 0 | 0
2078 | Story3 | B21 | 50 MPa RC Beam (25 cm x 25 cm) | Beam | 50MPa | Concrete Rectangular | 250 | 250 | 625 | 6912.5 | 0.43 | 1056.96 | G300E | 2944725 | 23.11 | G300E | 212823.63 | 1.67
2079 | Story3 | B22 | 50 MPa RC Beam (25 cm x 25 cm) | Beam | 50MPa | Concrete Rectangular | 250 | 250 | 625 | 4512.5 | 0.28 | 689.98 | G300E | 1657699.11 | 13.01 | G300E | 0 | 0
2080 | Story3 | B23 | 50 MPa RC Beam (25 cm x 25 cm) | Beam | 50MPa | Concrete Rectangular | 250 | 250 | 625 | 6912.5 | 0.43 | 1056.96 | G300E | 2874971.59 | 22.56 | G300E | 0 | 0
2081 | Story3 | B24 | 50 MPa RC Beam (25 cm x 25 cm) | Beam | 50MPa | Concrete Rectangular | 250 | 250 | 625 | 4512.5 | 0.28 | 689.98 | G300E | 1662211.61 | 13.04 | G300E | 0 | 0
2082 | Story3 | B25 | 50 MPa RC Beam (25 cm x 25 cm) | Beam | 50MPa | Concrete Rectangular | 250 | 250 | 625 | 6912.5 | 0.43 | 1056.96 | G300E | 2893823.86 | 22.71 | G300E | 0 | 0
2083 | Story3 | B26 | 50 MPa RC Beam (25 cm x 25 cm) | Beam | 50MPa | Concrete Rectangular | 250 | 250 | 625 | 4512.5 | 0.28 | 689.98 | G300E | 1630301.79 | 12.79 | G300E | 0 | 0
2084 | Story3 | B27 | 50 MPa RC Beam (25 cm x 25 cm) | Beam | 50MPa | Concrete Rectangular | 250 | 250 | 625 | 6912.5 | 0.43 | 1056.96 | G300E | 2634290.91 | 20.67 | G300E | 627780.68 | 4.93
2085 | Story3 | B28 | 50 MPa RC Beam (25 cm x 25 cm) | Beam | 50MPa | Concrete Rectangular | 250 | 250 | 625 | 4512.5 | 0.28 | 689.98 | G300E | 1598714.29 | 12.54 | G300E | 0 | 0
2086 | Story3 | B29 | 50 MPa RC Beam (25 cm x 25 cm) | Beam | 50MPa | Concrete Rectangular | 250 | 250 | 625 | 6912.5 | 0.43 | 1056.96 | G300E | 3109682.39 | 24.4 | G300E | 359712.36 | 2.82
2087 | Story3 | B3 | 50 MPa RC Beam (25 cm x 25 cm) | Beam | 50MPa | Concrete Rectangular | 250 | 250 | 625 | 4512.5 | 0.28 | 689.98 | G300E | 1699600.89 | 13.34 | G300E | 452835.02 | 3.55
2088 | Story3 | B30 | 50 MPa RC Beam (25 cm x 25 cm) | Beam | 50MPa | Concrete Rectangular | 250 | 250 | 625 | 4512.5 | 0.28 | 689.98 | G300E | 1426916.96 | 11.2 | G300E | 1015312.5 | 7.97
2089 | Story3 | B31 | 50 MPa RC Beam (25 cm x 25 cm) | Beam | 50MPa | Concrete Rectangular | 250 | 250 | 625 | 4512.5 | 0.28 | 689.98 | G300E | 1068173.21 | 8.38 | G300E | 903144.64 | 7.09
2090 | Story3 | B32 | 50 MPa RC Beam (25 cm x 25 cm) | Beam | 50MPa | Concrete Rectangular | 250 | 250 | 625 | 6912.5 | 0.43 | 1056.96 | G300E | 2986514.2 | 23.43 | G300E | 336801.35 | 2.64
2091 | Story3 | B33 | 50 MPa RC Beam (25 cm x 25 cm) | Beam | 50MPa | Concrete Rectangular | 250 | 250 | 625 | 4512.5 | 0.28 | 689.98 | G300E | 1586788.39 | 12.45 | G300E | 0 | 0
2092 | Story3 | B34 | 50 MPa RC Beam (25 cm x 25 cm) | Beam | 50MPa | Concrete Rectangular | 250 | 250 | 625 | 6912.5 | 0.43 | 1056.96 | G300E | 2926186.93 | 22.96 | G300E | 0 | 0
2093 | Story3 | B35 | 50 MPa RC Beam (25 cm x 25 cm) | Beam | 50MPa | Concrete Rectangular | 250 | 250 | 625 | 4512.5 | 0.28 | 689.98 | G300E | 1568416.07 | 12.31 | G300E | 0 | 0
2094 | Story3 | B36 | 50 MPa RC Beam (25 cm x 25 cm) | Beam | 50MPa | Concrete Rectangular | 250 | 250 | 625 | 6912.5 | 0.43 | 1056.96 | G300E | 2374129.55 | 18.63 | G300E | 232171.24 | 1.82
2095 | Story3 | B37 | 50 MPa RC Beam (25 cm x 25 cm) | Beam | 50MPa | Concrete Rectangular | 250 | 250 | 625 | 4800 | 0.3 | 733.94 | G300E | 1626880 | 12.77 | G300E | 639360 | 5.02
2096 | Story3 | B38 | 50 MPa RC Beam (25 cm x 25 cm) | Beam | 50MPa | Concrete Rectangular | 250 | 250 | 625 | 6912.5 | 0.43 | 1056.96 | G300E | 2446710.8 | 19.2 | G300E | 627780.68 | 4.93
2097 | Story3 | B39 | 50 MPa RC Beam (25 cm x 25 cm) | Beam | 50MPa | Concrete Rectangular | 250 | 250 | 625 | 4800 | 0.3 | 733.94 | G300E | 1568640 | 12.31 | G300E | 745920 | 5.85
2098 | Story3 | B4 | 50 MPa RC Beam (25 cm x 25 cm) | Beam | 50MPa | Concrete Rectangular | 250 | 250 | 625 | 6912.5 | 0.43 | 1056.96 | G300E | 2727247.12 | 21.4 | G300E | 1150931.25 | 9.03
2099 | Story3 | B40 | 50 MPa RC Beam (25 cm x 25 cm) | Beam | 50MPa | Concrete Rectangular | 250 | 250 | 625 | 6912.5 | 0.43 | 1056.96 | G300E | 2963577.27 | 23.25 | G300E | 0 | 0
2100 | Story3 | B41 | 50 MPa RC Beam (25 cm x 25 cm) | Beam | 50MPa | Concrete Rectangular | 250 | 250 | 625 | 4512.5 | 0.28 | 689.98 | G300E | 1568416.07 | 12.31 | G300E | 0 | 0
2101 | Story3 | B42 | 50 MPa RC Beam (25 cm x 25 cm) | Beam | 50MPa | Concrete Rectangular | 250 | 250 | 625 | 6912.5 | 0.43 | 1056.96 | G300E | 2926815.34 | 22.96 | G300E | 0 | 0
2102 | Story3 | B43 | 50 MPa RC Beam (25 cm x 25 cm) | Beam | 50MPa | Concrete Rectangular | 250 | 250 | 625 | 4512.5 | 0.28 | 689.98 | G300E | 1586788.39 | 12.45 | G300E | 0 | 0
2103 | Story3 | B44 | 50 MPa RC Beam (25 cm x 25 cm) | Beam | 50MPa | Concrete Rectangular | 250 | 250 | 625 | 6912.5 | 0.43 | 1056.96 | G300E | 2986828.41 | 23.44 | G300E | 336801.35 | 2.64
2104 | Story3 | B45 | 50 MPa RC Beam (25 cm x 25 cm) | Beam | 50MPa | Concrete Rectangular | 250 | 250 | 625 | 4512.5 | 0.28 | 689.98 | G300E | 1068173.21 | 8.38 | G300E | 903144.64 | 7.09
2105 | Story3 | B46 | 50 MPa RC Beam (25 cm x 25 cm) | Beam | 50MPa | Concrete Rectangular | 250 | 250 | 625 | 4512.5 | 0.28 | 689.98 | G300E | 1065594.64 | 8.36 | G300E | 937955.36 | 7.36
2106 | Story3 | B47 | 50 MPa RC Beam (25 cm x 25 cm) | Beam | 50MPa | Concrete Rectangular | 250 | 250 | 625 | 6912.5 | 0.43 | 1056.96 | G300E | 3237249.43 | 25.4 | G300E | 45822.02 | 0.36
2107 | Story3 | B48 | 50 MPa RC Beam (25 cm x 25 cm) | Beam | 50MPa | Concrete Rectangular | 250 | 250 | 625 | 4512.5 | 0.28 | 689.98 | G300E | 1585499.11 | 12.44 | G300E | 0 | 0
2108 | Story3 | B49 | 50 MPa RC Beam (25 cm x 25 cm) | Beam | 50MPa | Concrete Rectangular | 250 | 250 | 625 | 6912.5 | 0.43 | 1056.96 | G300E | 2880313.07 | 22.6 | G300E | 0 | 0
2109 | Story3 | B5 | 50 MPa RC Beam (25 cm x 25 cm) | Beam | 50MPa | Concrete Rectangular | 250 | 250 | 625 | 4512.5 | 0.28 | 689.98 | G300E | 1433913.24 | 11.25 | G300E | 499781.94 | 3.92
2110 | Story3 | B50 | 50 MPa RC Beam (25 cm x 25 cm) | Beam | 50MPa | Concrete Rectangular | 250 | 250 | 625 | 4512.5 | 0.28 | 689.98 | G300E | 1508141.96 | 11.83 | G300E | 0 | 0
2111 | Story3 | B51 | 50 MPa RC Beam (25 cm x 25 cm) | Beam | 50MPa | Concrete Rectangular | 250 | 250 | 625 | 7200 | 0.45 | 1100.92 | G300E | 3062504.35 | 24.03 | G300E | 416973.91 | 3.27
2112 | Story3 | B55 | 50 MPa RC Beam (25 cm x 25 cm) | Beam | 50MPa | Concrete Rectangular | 250 | 250 | 625 | 6912.5 | 0.43 | 1056.96 | G300E | 2936009.24 | 23.04 | G300E | 400323.91 | 3.14
2113 | Story3 | B56 | 50 MPa RC Beam (25 cm x 25 cm) | Beam | 50MPa | Concrete Rectangular | 250 | 250 | 625 | 4512.5 | 0.28 | 689.98 | G300E | 1508464.29 | 11.84 | G300E | 0 | 0
2114 | Story3 | B57 | 50 MPa RC Beam (25 cm x 25 cm) | Beam | 50MPa | Concrete Rectangular | 250 | 250 | 625 | 6912.5 | 0.43 | 1056.96 | G300E | 2880313.07 | 22.6 | G300E | 0 | 0
2115 | Story3 | B58 | 50 MPa RC Beam (25 cm x 25 cm) | Beam | 50MPa | Concrete Rectangular | 250 | 250 | 625 | 4512.5 | 0.28 | 689.98 | G300E | 1585176.79 | 12.44 | G300E | 0 | 0
2116 | Story3 | B59 | 50 MPa RC Beam (25 cm x 25 cm) | Beam | 50MPa | Concrete Rectangular | 250 | 250 | 625 | 6912.5 | 0.43 | 1056.96 | G300E | 3237249.43 | 25.4 | G300E | 45822.02 | 0.36
2117 | Story3 | B6 | 50 MPa RC Beam (25 cm x 25 cm) | Beam | 50MPa | Concrete Rectangular | 250 | 250 | 625 | 6912.5 | 0.43 | 1056.96 | G300E | 2835067.61 | 22.24 | G300E | 627780.68 | 4.93
2118 | Story3 | B60 | 50 MPa RC Beam (25 cm x 25 cm) | Beam | 50MPa | Concrete Rectangular | 250 | 250 | 625 | 4512.5 | 0.28 | 689.98 | G300E | 1065594.64 | 8.36 | G300E | 937955.36 | 7.36
2119 | Story3 | B61 | 50 MPa RC Beam (25 cm x 25 cm) | Beam | 50MPa | Concrete Rectangular | 250 | 250 | 625 | 4512.5 | 0.28 | 689.98 | G300E | 1068173.21 | 8.38 | G300E | 903144.64 | 7.09
2120 | Story3 | B62 | 50 MPa RC Beam (25 cm x 25 cm) | Beam | 50MPa | Concrete Rectangular | 250 | 250 | 625 | 6912.5 | 0.43 | 1056.96 | G300E | 3237249.43 | 25.4 | G300E | 45822.02 | 0.36
2121 | Story3 | B63 | 50 MPa RC Beam (25 cm x 25 cm) | Beam | 50MPa | Concrete Rectangular | 250 | 250 | 625 | 4512.5 | 0.28 | 689.98 | G300E | 1587110.71 | 12.45 | G300E | 0 | 0
2122 | Story3 | B64 | 50 MPa RC Beam (25 cm x 25 cm) | Beam | 50MPa | Concrete Rectangular | 250 | 250 | 625 | 6912.5 | 0.43 | 1056.96 | G300E | 2880313.07 | 22.6 | G300E | 0 | 0
2123 | Story3 | B65 | 50 MPa RC Beam (25 cm x 25 cm) | Beam | 50MPa | Concrete Rectangular | 250 | 250 | 625 | 4512.5 | 0.28 | 689.98 | G300E | 1568416.07 | 12.31 | G300E | 0 | 0
2124 | Story3 | B66 | 50 MPa RC Beam (25 cm x 25 cm) | Beam | 50MPa | Concrete Rectangular | 250 | 250 | 625 | 7200 | 0.45 | 1100.92 | G300E | 3061252.17 | 24.02 | G300E | 416973.91 | 3.27
2125 | Story3 | B67 | 50 MPa RC Beam (25 cm x 25 cm) | Beam | 50MPa | Concrete Rectangular | 250 | 250 | 625 | 4512.5 | 0.28 | 689.98 | G300E | 1477091.67 | 11.59 | G300E | 701242.5 | 5.5
2126 | Story3 | B69 | 50 MPa RC Beam (25 cm x 25 cm) | Beam | 50MPa | Concrete Rectangular | 250 | 250 | 625 | 4512.5 | 0.28 | 689.98 | G300E | 1477392.5 | 11.59 | G300E | 701242.5 | 5.5
2127 | Story3 | B7 | 50 MPa RC Beam (25 cm x 25 cm) | Beam | 50MPa | Concrete Rectangular | 250 | 250 | 625 | 4512.5 | 0.28 | 689.98 | G300E | 1773412.5 | 13.91 | G300E | 47005.75 | 0.37
2128 | Story3 | B70 | 50 MPa RC Beam (25 cm x 25 cm) | Beam | 50MPa | Concrete Rectangular | 250 | 250 | 625 | 6912.5 | 0.43 | 1056.96 | G300E | 2939315.22 | 23.06 | G300E | 400323.91 | 3.14
2129 | Story3 | B71 | 50 MPa RC Beam (25 cm x 25 cm) | Beam | 50MPa | Concrete Rectangular | 250 | 250 | 625 | 4512.5 | 0.28 | 689.98 | G300E | 1568416.07 | 12.31 | G300E | 0 | 0
2130 | Story3 | B72 | 50 MPa RC Beam (25 cm x 25 cm) | Beam | 50MPa | Concrete Rectangular | 250 | 250 | 625 | 6912.5 | 0.43 | 1056.96 | G300E | 2880313.07 | 22.6 | G300E | 0 | 0
2131 | Story3 | B73 | 50 MPa RC Beam (25 cm x 25 cm) | Beam | 50MPa | Concrete Rectangular | 250 | 250 | 625 | 4512.5 | 0.28 | 689.98 | G300E | 1586788.39 | 12.45 | G300E | 0 | 0
2132 | Story3 | B74 | 50 MPa RC Beam (25 cm x 25 cm) | Beam | 50MPa | Concrete Rectangular | 250 | 250 | 625 | 6912.5 | 0.43 | 1056.96 | G300E | 3237249.43 | 25.4 | G300E | 45822.02 | 0.36
2133 | Story3 | B75 | 50 MPa RC Beam (25 cm x 25 cm) | Beam | 50MPa | Concrete Rectangular | 250 | 250 | 625 | 4512.5 | 0.28 | 689.98 | G300E | 1068173.21 | 8.38 | G300E | 903144.64 | 7.09
2134 | Story3 | B76 | 50 MPa RC Beam (25 cm x 25 cm) | Beam | 50MPa | Concrete Rectangular | 250 | 250 | 625 | 4512.5 | 0.28 | 689.98 | G300E | 1426916.96 | 11.2 | G300E | 1015312.5 | 7.97
2135 | Story3 | B77 | 50 MPa RC Beam (25 cm x 25 cm) | Beam | 50MPa | Concrete Rectangular | 250 | 250 | 625 | 6912.5 | 0.43 | 1056.96 | G300E | 2986828.41 | 23.44 | G300E | 336801.35 | 2.64
2136 | Story3 | B78 | 50 MPa RC Beam (25 cm x 25 cm) | Beam | 50MPa | Concrete Rectangular | 250 | 250 | 625 | 4512.5 | 0.28 | 689.98 | G300E | 1598714.29 | 12.54 | G300E | 0 | 0
2137 | Story3 | B79 | 50 MPa RC Beam (25 cm x 25 cm) | Beam | 50MPa | Concrete Rectangular | 250 | 250 | 625 | 6912.5 | 0.43 | 1056.96 | G300E | 2926815.34 | 22.96 | G300E | 0 | 0
2138 | Story3 | B8 | 50 MPa RC Beam (25 cm x 25 cm) | Beam | 50MPa | Concrete Rectangular | 250 | 250 | 625 | 6912.5 | 0.43 | 1056.96 | G300E | 2712213.64 | 21.28 | G300E | 627780.68 | 4.93
2139 | Story3 | B80 | 50 MPa RC Beam (25 cm x 25 cm) | Beam | 50MPa | Concrete Rectangular | 250 | 250 | 625 | 4512.5 | 0.28 | 689.98 | G300E | 1630301.79 | 12.79 | G300E | 0 | 0
2140 | Story3 | B81 | 50 MPa RC Beam (25 cm x 25 cm) | Beam | 50MPa | Concrete Rectangular | 250 | 250 | 625 | 6912.5 | 0.43 | 1056.96 | G300E | 2963891.48 | 23.26 | G300E | 0 | 0
2141 | Story3 | B82 | 50 MPa RC Beam (25 cm x 25 cm) | Beam | 50MPa | Concrete Rectangular | 250 | 250 | 625 | 4512.5 | 0.28 | 689.98 | G300E | 1662211.61 | 13.04 | G300E | 0 | 0
2142 | Story3 | B83 | 50 MPa RC Beam (25 cm x 25 cm) | Beam | 50MPa | Concrete Rectangular | 250 | 250 | 625 | 6912.5 | 0.43 | 1056.96 | G300E | 2449538.64 | 19.22 | G300E | 627780.68 | 4.93
2143 | Story3 | B84 | 50 MPa RC Beam (25 cm x 25 cm) | Beam | 50MPa | Concrete Rectangular | 250 | 250 | 625 | 4512.5 | 0.28 | 689.98 | G300E | 1662211.61 | 13.04 | G300E | 0 | 0
2144 | Story3 | B85 | 50 MPa RC Beam (25 cm x 25 cm) | Beam | 50MPa | Concrete Rectangular | 250 | 250 | 625 | 6912.5 | 0.43 | 1056.96 | G300E | 2963891.48 | 23.26 | G300E | 0 | 0
2145 | Story3 | B86 | 50 MPa RC Beam (25 cm x 25 cm) | Beam | 50MPa | Concrete Rectangular | 250 | 250 | 625 | 4512.5 | 0.28 | 689.98 | G300E | 1630301.79 | 12.79 | G300E | 0 | 0
2146 | Story3 | B87 | 50 MPa RC Beam (25 cm x 25 cm) | Beam | 50MPa | Concrete Rectangular | 250 | 250 | 625 | 6912.5 | 0.43 | 1056.96 | G300E | 2926815.34 | 22.96 | G300E | 0 | 0
2147 | Story3 | B88 | 50 MPa RC Beam (25 cm x 25 cm) | Beam | 50MPa | Concrete Rectangular | 250 | 250 | 625 | 4512.5 | 0.28 | 689.98 | G300E | 1598714.29 | 12.54 | G300E | 0 | 0
2148 | Story3 | B89 | 50 MPa RC Beam (25 cm x 25 cm) | Beam | 50MPa | Concrete Rectangular | 250 | 250 | 625 | 6912.5 | 0.43 | 1056.96 | G300E | 2986828.41 | 23.44 | G300E | 336801.35 | 2.64
2149 | Story3 | B9 | 50 MPa RC Beam (25 cm x 25 cm) | Beam | 50MPa | Concrete Rectangular | 250 | 250 | 625 | 4512.5 | 0.28 | 689.98 | G300E | 1780825.89 | 13.97 | G300E | 47005.75 | 0.37
2150 | Story3 | B90 | 50 MPa RC Beam (25 cm x 25 cm) | Beam | 50MPa | Concrete Rectangular | 250 | 250 | 625 | 4512.5 | 0.28 | 689.98 | G300E | 1426916.96 | 11.2 | G300E | 1015312.5 | 7.97
2151 | Story3 | B91 | 50 MPa RC Beam (25 cm x 25 cm) | Beam | 50MPa | Concrete Rectangular | 250 | 250 | 625 | 4512.5 | 0.28 | 689.98 | G300E | 1140050.89 | 8.95 | G300E | 904111.61 | 7.09
2152 | Story3 | B92 | 50 MPa RC Beam (25 cm x 25 cm) | Beam | 50MPa | Concrete Rectangular | 250 | 250 | 625 | 6912.5 | 0.43 | 1056.96 | G300E | 3109368.18 | 24.4 | G300E | 359712.36 | 2.82
2153 | Story3 | B93 | 50 MPa RC Beam (25 cm x 25 cm) | Beam | 50MPa | Concrete Rectangular | 250 | 250 | 625 | 4512.5 | 0.28 | 689.98 | G300E | 1686385.71 | 13.23 | G300E | 452835.02 | 3.55
2154 | Story3 | B94 | 50 MPa RC Beam (25 cm x 25 cm) | Beam | 50MPa | Concrete Rectangular | 250 | 250 | 625 | 6912.5 | 0.43 | 1056.96 | G300E | 2634290.91 | 20.67 | G300E | 627780.68 | 4.93
2155 | Story3 | B95 | 50 MPa RC Beam (25 cm x 25 cm) | Beam | 50MPa | Concrete Rectangular | 250 | 250 | 625 | 4512.5 | 0.28 | 689.98 | G300E | 1326675 | 10.41 | G300E | 643998.21 | 5.05
2156 | Story3 | B96 | 50 MPa RC Beam (25 cm x 25 cm) | Beam | 50MPa | Concrete Rectangular | 250 | 250 | 625 | 6912.5 | 0.43 | 1056.96 | G300E | 2893509.66 | 22.7 | G300E | 0 | 0
2157 | Story3 | B97 | 50 MPa RC Beam (25 cm x 25 cm) | Beam | 50MPa | Concrete Rectangular | 250 | 250 | 625 | 4512.5 | 0.28 | 689.98 | G300E | 1781148.21 | 13.98 | G300E | 47005.75 | 0.37
2158 | Story3 | B98 | 50 MPa RC Beam (25 cm x 25 cm) | Beam | 50MPa | Concrete Rectangular | 250 | 250 | 625 | 6912.5 | 0.43 | 1056.96 | G300E | 2877171.02 | 22.58 | G300E | 0 | 0
2159 | Story3 | B99 | 50 MPa RC Beam (25 cm x 25 cm) | Beam | 50MPa | Concrete Rectangular | 250 | 250 | 625 | 4512.5 | 0.28 | 689.98 | G300E | 1781148.21 | 13.98 | G300E | 47005.75 | 0.37
2160 | Story4 | B1 | 50 MPa RC Beam (25 cm x 25 cm) | Beam | 50MPa | Concrete Rectangular | 250 | 250 | 625 | 4512.5 | 0.28 | 689.98 | G300E | 1135860.71 | 8.91 | G300E | 896375.89 | 7.03
2161 | Story4 | B10 | 50 MPa RC Beam (25 cm x 25 cm) | Beam | 50MPa | Concrete Rectangular | 250 | 250 | 625 | 6912.5 | 0.43 | 1056.96 | G300E | 2233365.91 | 17.52 | G300E | 1534260.8 | 12.04
2162 | Story4 | B100 | 50 MPa RC Beam (25 cm x 25 cm) | Beam | 50MPa | Concrete Rectangular | 250 | 250 | 625 | 6912.5 | 0.43 | 1056.96 | G300E | 2614496.02 | 20.51 | G300E | 627780.68 | 4.93
2163 | Story4 | B101 | 50 MPa RC Beam (25 cm x 25 cm) | Beam | 50MPa | Concrete Rectangular | 250 | 250 | 625 | 4512.5 | 0.28 | 689.98 | G300E | 1357940.18 | 10.65 | G300E | 321999.11 | 2.53
2164 | Story4 | B102 | 50 MPa RC Beam (25 cm x 25 cm) | Beam | 50MPa | Concrete Rectangular | 250 | 250 | 625 | 6912.5 | 0.43 | 1056.96 | G300E | 2654714.2 | 20.83 | G300E | 627780.68 | 4.93
2165 | Story4 | B103 | 50 MPa RC Beam (25 cm x 25 cm) | Beam | 50MPa | Concrete Rectangular | 250 | 250 | 625 | 4512.5 | 0.28 | 689.98 | G300E | 1405966.07 | 11.03 | G300E | 321999.11 | 2.53
2166 | Story4 | B104 | 50 MPa RC Beam (25 cm x 25 cm) | Beam | 50MPa | Concrete Rectangular | 250 | 250 | 625 | 6912.5 | 0.43 | 1056.96 | G300E | 3029874.43 | 23.77 | G300E | 336801.35 | 2.64
2167 | Story4 | B105 | 50 MPa RC Beam (25 cm x 25 cm) | Beam | 50MPa | Concrete Rectangular | 250 | 250 | 625 | 4512.5 | 0.28 | 689.98 | G300E | 1135860.71 | 8.91 | G300E | 896375.89 | 7.03
2168 | Story4 | B106 | 50 MPa RC Beam (25 cm x 25 cm) | Beam | 50MPa | Concrete Rectangular | 250 | 250 | 625 | 6912.5 | 0.43 | 1056.96 | G300E | 3213055.68 | 25.21 | G300E | 673602.7 | 5.29
2169 | Story4 | B107 | 50 MPa RC Beam (25 cm x 25 cm) | Beam | 50MPa | Concrete Rectangular | 250 | 250 | 625 | 6912.5 | 0.43 | 1056.96 | G300E | 2176809.09 | 17.08 | G300E | 794937.5 | 6.24
2170 | Story4 | B108 | 50 MPa RC Beam (25 cm x 25 cm) | Beam | 50MPa | Concrete Rectangular | 250 | 250 | 625 | 6912.5 | 0.43 | 1056.96 | G300E | 2160156.25 | 16.95 | G300E | 1534575 | 12.04
2171 | Story4 | B109 | 50 MPa RC Beam (25 cm x 25 cm) | Beam | 50MPa | Concrete Rectangular | 250 | 250 | 625 | 6912.5 | 0.43 | 1056.96 | G300E | 2882512.5 | 22.62 | G300E | 627780.68 | 4.93
2172 | Story4 | B11 | 50 MPa RC Beam (25 cm x 25 cm) | Beam | 50MPa | Concrete Rectangular | 250 | 250 | 625 | 4512.5 | 0.28 | 689.98 | G300E | 1357940.18 | 10.65 | G300E | 321999.11 | 2.53
2173 | Story4 | B110 | 50 MPa RC Beam (25 cm x 25 cm) | Beam | 50MPa | Concrete Rectangular | 250 | 250 | 625 | 6912.5 | 0.43 | 1056.96 | G300E | 2233365.91 | 17.52 | G300E | 1534260.8 | 12.04
2174 | Story4 | B111 | 50 MPa RC Beam (25 cm x 25 cm) | Beam | 50MPa | Concrete Rectangular | 250 | 250 | 625 | 6912.5 | 0.43 | 1056.96 | G300E | 2395181.25 | 18.79 | G300E | 794937.5 | 6.24
2175 | Story4 | B112 | 50 MPa RC Beam (25 cm x 25 cm) | Beam | 50MPa | Concrete Rectangular | 250 | 250 | 625 | 6912.5 | 0.43 | 1056.96 | G300E | 3213055.68 | 25.21 | G300E | 673602.7 | 5.29
2176 | Story4 | B12 | 50 MPa RC Beam (25 cm x 25 cm) | Beam | 50MPa | Concrete Rectangular | 250 | 250 | 625 | 6912.5 | 0.43 | 1056.96 | G300E | 2395181.25 | 18.79 | G300E | 794937.5 | 6.24
2177 | Story4 | B13 | 50 MPa RC Beam (25 cm x 25 cm) | Beam | 50MPa | Concrete Rectangular | 250 | 250 | 625 | 4512.5 | 0.28 | 689.98 | G300E | 1405966.07 | 11.03 | G300E | 321999.11 | 2.53
2178 | Story4 | B14 | 50 MPa RC Beam (25 cm x 25 cm) | Beam | 50MPa | Concrete Rectangular | 250 | 250 | 625 | 6912.5 | 0.43 | 1056.96 | G300E | 3213055.68 | 25.21 | G300E | 673602.7 | 5.29
2179 | Story4 | B15 | 50 MPa RC Beam (25 cm x 25 cm) | Beam | 50MPa | Concrete Rectangular | 250 | 250 | 625 | 4512.5 | 0.28 | 689.98 | G300E | 1135860.71 | 8.91 | G300E | 896375.89 | 7.03
2180 | Story4 | B16 | 50 MPa RC Beam (25 cm x 25 cm) | Beam | 50MPa | Concrete Rectangular | 250 | 250 | 625 | 4512.5 | 0.28 | 689.98 | G300E | 1602783.59 | 12.58 | G300E | 834812.5 | 6.55
2181 | Story4 | B17 | 50 MPa RC Beam (25 cm x 25 cm) | Beam | 50MPa | Concrete Rectangular | 250 | 250 | 625 | 6912.5 | 0.43 | 1056.96 | G300E | 3029874.43 | 23.77 | G300E | 336801.35 | 2.64
2182 | Story4 | B18 | 50 MPa RC Beam (25 cm x 25 cm) | Beam | 50MPa | Concrete Rectangular | 250 | 250 | 625 | 4512.5 | 0.28 | 689.98 | G300E | 1610317.86 | 12.64 | G300E | 0 | 0
2183 | Story4 | B19 | 50 MPa RC Beam (25 cm x 25 cm) | Beam | 50MPa | Concrete Rectangular | 250 | 250 | 625 | 6912.5 | 0.43 | 1056.96 | G300E | 2650943.75 | 20.8 | G300E | 627780.68 | 4.93
2184 | Story4 | B2 | 50 MPa RC Beam (25 cm x 25 cm) | Beam | 50MPa | Concrete Rectangular | 250 | 250 | 625 | 6912.5 | 0.43 | 1056.96 | G300E | 3212741.48 | 25.21 | G300E | 673602.7 | 5.29
2185 | Story4 | B20 | 50 MPa RC Beam (25 cm x 25 cm) | Beam | 50MPa | Concrete Rectangular | 250 | 250 | 625 | 4512.5 | 0.28 | 689.98 | G300E | 1662856.25 | 13.05 | G300E | 23502.87 | 0.18
2186 | Story4 | B21 | 50 MPa RC Beam (25 cm x 25 cm) | Beam | 50MPa | Concrete Rectangular | 250 | 250 | 625 | 6912.5 | 0.43 | 1056.96 | G300E | 2601116.15 | 20.41 | G300E | 575465.62 | 4.52
2187 | Story4 | B22 | 50 MPa RC Beam (25 cm x 25 cm) | Beam | 50MPa | Concrete Rectangular | 250 | 250 | 625 | 4512.5 | 0.28 | 689.98 | G300E | 1701212.5 | 13.35 | G300E | 0 | 0
2188 | Story4 | B23 | 50 MPa RC Beam (25 cm x 25 cm) | Beam | 50MPa | Concrete Rectangular | 250 | 250 | 625 | 6912.5 | 0.43 | 1056.96 | G300E | 2954779.55 | 23.18 | G300E | 0 | 0
2189 | Story4 | B24 | 50 MPa RC Beam (25 cm x 25 cm) | Beam | 50MPa | Concrete Rectangular | 250 | 250 | 625 | 4512.5 | 0.28 | 689.98 | G300E | 1703146.43 | 13.36 | G300E | 0 | 0
2190 | Story4 | B25 | 50 MPa RC Beam (25 cm x 25 cm) | Beam | 50MPa | Concrete Rectangular | 250 | 250 | 625 | 6912.5 | 0.43 | 1056.96 | G300E | 2614496.02 | 20.51 | G300E | 627780.68 | 4.93
2191 | Story4 | B26 | 50 MPa RC Beam (25 cm x 25 cm) | Beam | 50MPa | Concrete Rectangular | 250 | 250 | 625 | 4512.5 | 0.28 | 689.98 | G300E | 1654798.21 | 12.98 | G300E | 0 | 0
2192 | Story4 | B27 | 50 MPa RC Beam (25 cm x 25 cm) | Beam | 50MPa | Concrete Rectangular | 250 | 250 | 625 | 6912.5 | 0.43 | 1056.96 | G300E | 2654714.2 | 20.83 | G300E | 627780.68 | 4.93
2193 | Story4 | B28 | 50 MPa RC Beam (25 cm x 25 cm) | Beam | 50MPa | Concrete Rectangular | 250 | 250 | 625 | 4512.5 | 0.28 | 689.98 | G300E | 1610317.86 | 12.64 | G300E | 0 | 0
2194 | Story4 | B29 | 50 MPa RC Beam (25 cm x 25 cm) | Beam | 50MPa | Concrete Rectangular | 250 | 250 | 625 | 6912.5 | 0.43 | 1056.96 | G300E | 3029874.43 | 23.77 | G300E | 336801.35 | 2.64
2195 | Story4 | B3 | 50 MPa RC Beam (25 cm x 25 cm) | Beam | 50MPa | Concrete Rectangular | 250 | 250 | 625 | 4512.5 | 0.28 | 689.98 | G300E | 1403387.5 | 11.01 | G300E | 321999.11 | 2.53
2196 | Story4 | B30 | 50 MPa RC Beam (25 cm x 25 cm) | Beam | 50MPa | Concrete Rectangular | 250 | 250 | 625 | 4512.5 | 0.28 | 689.98 | G300E | 1602783.59 | 12.58 | G300E | 834812.5 | 6.55
2197 | Story4 | B31 | 50 MPa RC Beam (25 cm x 25 cm) | Beam | 50MPa | Concrete Rectangular | 250 | 250 | 625 | 4512.5 | 0.28 | 689.98 | G300E | 1481905 | 11.63 | G300E | 1270996.01 | 9.97
2198 | Story4 | B32 | 50 MPa RC Beam (25 cm x 25 cm) | Beam | 50MPa | Concrete Rectangular | 250 | 250 | 625 | 6912.5 | 0.43 | 1056.96 | G300E | 2720697.16 | 21.35 | G300E | 313890.34 | 2.46
2199 | Story4 | B33 | 50 MPa RC Beam (25 cm x 25 cm) | Beam | 50MPa | Concrete Rectangular | 250 | 250 | 625 | 4512.5 | 0.28 | 689.98 | G300E | 1545531.25 | 12.13 | G300E | 0 | 0
2200 | Story4 | B34 | 50 MPa RC Beam (25 cm x 25 cm) | Beam | 50MPa | Concrete Rectangular | 250 | 250 | 625 | 6912.5 | 0.43 | 1056.96 | G300E | 2975202.84 | 23.34 | G300E | 0 | 0
2201 | Story4 | B35 | 50 MPa RC Beam (25 cm x 25 cm) | Beam | 50MPa | Concrete Rectangular | 250 | 250 | 625 | 4512.5 | 0.28 | 689.98 | G300E | 1569383.04 | 12.31 | G300E | 0 | 0
2202 | Story4 | B36 | 50 MPa RC Beam (25 cm x 25 cm) | Beam | 50MPa | Concrete Rectangular | 250 | 250 | 625 | 6912.5 | 0.43 | 1056.96 | G300E | 2359361.93 | 18.51 | G300E | 336801.35 | 2.64
2203 | Story4 | B37 | 50 MPa RC Beam (25 cm x 25 cm) | Beam | 50MPa | Concrete Rectangular | 250 | 250 | 625 | 4800 | 0.3 | 733.94 | G300E | 1636800 | 12.84 | G300E | 639360 | 5.02
2204 | Story4 | B38 | 50 MPa RC Beam (25 cm x 25 cm) | Beam | 50MPa | Concrete Rectangular | 250 | 250 | 625 | 6912.5 | 0.43 | 1056.96 | G300E | 2432885.8 | 19.09 | G300E | 627780.68 | 4.93
2205 | Story4 | B39 | 50 MPa RC Beam (25 cm x 25 cm) | Beam | 50MPa | Concrete Rectangular | 250 | 250 | 625 | 4800 | 0.3 | 733.94 | G300E | 1581440 | 12.41 | G300E | 745920 | 5.85
2206 | Story4 | B4 | 50 MPa RC Beam (25 cm x 25 cm) | Beam | 50MPa | Concrete Rectangular | 250 | 250 | 625 | 6912.5 | 0.43 | 1056.96 | G300E | 2525622.69 | 19.82 | G300E | 1020489.81 | 8.01
2207 | Story4 | B40 | 50 MPa RC Beam (25 cm x 25 cm) | Beam | 50MPa | Concrete Rectangular | 250 | 250 | 625 | 6912.5 | 0.43 | 1056.96 | G300E | 2872772.16 | 22.54 | G300E | 209260.23 | 1.64
2208 | Story4 | B41 | 50 MPa RC Beam (25 cm x 25 cm) | Beam | 50MPa | Concrete Rectangular | 250 | 250 | 625 | 4512.5 | 0.28 | 689.98 | G300E | 1569060.71 | 12.31 | G300E | 0 | 0
2209 | Story4 | B42 | 50 MPa RC Beam (25 cm x 25 cm) | Beam | 50MPa | Concrete Rectangular | 250 | 250 | 625 | 6912.5 | 0.43 | 1056.96 | G300E | 2974888.64 | 23.34 | G300E | 0 | 0
2210 | Story4 | B43 | 50 MPa RC Beam (25 cm x 25 cm) | Beam | 50MPa | Concrete Rectangular | 250 | 250 | 625 | 4512.5 | 0.28 | 689.98 | G300E | 1545853.57 | 12.13 | G300E | 0 | 0
2211 | Story4 | B44 | 50 MPa RC Beam (25 cm x 25 cm) | Beam | 50MPa | Concrete Rectangular | 250 | 250 | 625 | 6912.5 | 0.43 | 1056.96 | G300E | 2720697.16 | 21.35 | G300E | 313890.34 | 2.46
2212 | Story4 | B45 | 50 MPa RC Beam (25 cm x 25 cm) | Beam | 50MPa | Concrete Rectangular | 250 | 250 | 625 | 4512.5 | 0.28 | 689.98 | G300E | 1481604.17 | 11.63 | G300E | 1270996.01 | 9.97
2213 | Story4 | B46 | 50 MPa RC Beam (25 cm x 25 cm) | Beam | 50MPa | Concrete Rectangular | 250 | 250 | 625 | 4512.5 | 0.28 | 689.98 | G300E | 1084289.29 | 8.51 | G300E | 912814.29 | 7.16
2214 | Story4 | B47 | 50 MPa RC Beam (25 cm x 25 cm) | Beam | 50MPa | Concrete Rectangular | 250 | 250 | 625 | 6912.5 | 0.43 | 1056.96 | G300E | 2926815.34 | 22.96 | G300E | 359712.36 | 2.82
2215 | Story4 | B48 | 50 MPa RC Beam (25 cm x 25 cm) | Beam | 50MPa | Concrete Rectangular | 250 | 250 | 625 | 4512.5 | 0.28 | 689.98 | G300E | 1583887.5 | 12.43 | G300E | 0 | 0
2216 | Story4 | B49 | 50 MPa RC Beam (25 cm x 25 cm) | Beam | 50MPa | Concrete Rectangular | 250 | 250 | 625 | 6912.5 | 0.43 | 1056.96 | G300E | 2929014.77 | 22.98 | G300E | 0 | 0
2217 | Story4 | B5 | 50 MPa RC Beam (25 cm x 25 cm) | Beam | 50MPa | Concrete Rectangular | 250 | 250 | 625 | 4512.5 | 0.28 | 689.98 | G300E | 1486470.59 | 11.66 | G300E | 215494.44 | 1.69
2218 | Story4 | B50 | 50 MPa RC Beam (25 cm x 25 cm) | Beam | 50MPa | Concrete Rectangular | 250 | 250 | 625 | 4512.5 | 0.28 | 689.98 | G300E | 1497505.36 | 11.75 | G300E | 214666.07 | 1.68
2219 | Story4 | B51 | 50 MPa RC Beam (25 cm x 25 cm) | Beam | 50MPa | Concrete Rectangular | 250 | 250 | 625 | 7200 | 0.45 | 1100.92 | G300E | 3154539.13 | 24.75 | G300E | 416973.91 | 3.27
2220 | Story4 | B55 | 50 MPa RC Beam (25 cm x 25 cm) | Beam | 50MPa | Concrete Rectangular | 250 | 250 | 625 | 6912.5 | 0.43 | 1056.96 | G300E | 2953741.3 | 23.18 | G300E | 400323.91 | 3.14
2221 | Story4 | B56 | 50 MPa RC Beam (25 cm x 25 cm) | Beam | 50MPa | Concrete Rectangular | 250 | 250 | 625 | 4512.5 | 0.28 | 689.98 | G300E | 1497505.36 | 11.75 | G300E | 214666.07 | 1.68
2222 | Story4 | B57 | 50 MPa RC Beam (25 cm x 25 cm) | Beam | 50MPa | Concrete Rectangular | 250 | 250 | 625 | 6912.5 | 0.43 | 1056.96 | G300E | 2929328.98 | 22.98 | G300E | 0 | 0
2223 | Story4 | B58 | 50 MPa RC Beam (25 cm x 25 cm) | Beam | 50MPa | Concrete Rectangular | 250 | 250 | 625 | 4512.5 | 0.28 | 689.98 | G300E | 1583887.5 | 12.43 | G300E | 0 | 0
2224 | Story4 | B59 | 50 MPa RC Beam (25 cm x 25 cm) | Beam | 50MPa | Concrete Rectangular | 250 | 250 | 625 | 6912.5 | 0.43 | 1056.96 | G300E | 2927129.55 | 22.97 | G300E | 359712.36 | 2.82
2225 | Story4 | B6 | 50 MPa RC Beam (25 cm x 25 cm) | Beam | 50MPa | Concrete Rectangular | 250 | 250 | 625 | 6912.5 | 0.43 | 1056.96 | G300E | 2015307.95 | 15.81 | G300E | 1501269.32 | 11.78
2226 | Story4 | B60 | 50 MPa RC Beam (25 cm x 25 cm) | Beam | 50MPa | Concrete Rectangular | 250 | 250 | 625 | 4512.5 | 0.28 | 689.98 | G300E | 1084289.29 | 8.51 | G300E | 912814.29 | 7.16
2227 | Story4 | B61 | 50 MPa RC Beam (25 cm x 25 cm) | Beam | 50MPa | Concrete Rectangular | 250 | 250 | 625 | 4512.5 | 0.28 | 689.98 | G300E | 1481604.17 | 11.63 | G300E | 1270996.01 | 9.97
2228 | Story4 | B62 | 50 MPa RC Beam (25 cm x 25 cm) | Beam | 50MPa | Concrete Rectangular | 250 | 250 | 625 | 6912.5 | 0.43 | 1056.96 | G300E | 2927129.55 | 22.97 | G300E | 359712.36 | 2.82
2229 | Story4 | B63 | 50 MPa RC Beam (25 cm x 25 cm) | Beam | 50MPa | Concrete Rectangular | 250 | 250 | 625 | 4512.5 | 0.28 | 689.98 | G300E | 1545853.57 | 12.13 | G300E | 0 | 0
2230 | Story4 | B64 | 50 MPa RC Beam (25 cm x 25 cm) | Beam | 50MPa | Concrete Rectangular | 250 | 250 | 625 | 6912.5 | 0.43 | 1056.96 | G300E | 2929014.77 | 22.98 | G300E | 0 | 0
2231 | Story4 | B65 | 50 MPa RC Beam (25 cm x 25 cm) | Beam | 50MPa | Concrete Rectangular | 250 | 250 | 625 | 4512.5 | 0.28 | 689.98 | G300E | 1569705.36 | 12.32 | G300E | 0 | 0
2232 | Story4 | B66 | 50 MPa RC Beam (25 cm x 25 cm) | Beam | 50MPa | Concrete Rectangular | 250 | 250 | 625 | 7200 | 0.45 | 1100.92 | G300E | 3079721.74 | 24.16 | G300E | 416973.91 | 3.27
2233 | Story4 | B67 | 50 MPa RC Beam (25 cm x 25 cm) | Beam | 50MPa | Concrete Rectangular | 250 | 250 | 625 | 4512.5 | 0.28 | 689.98 | G300E | 1487921.67 | 11.67 | G300E | 701242.5 | 5.5
2234 | Story4 | B69 | 50 MPa RC Beam (25 cm x 25 cm) | Beam | 50MPa | Concrete Rectangular | 250 | 250 | 625 | 4512.5 | 0.28 | 689.98 | G300E | 1488523.33 | 11.68 | G300E | 701242.5 | 5.5
2235 | Story4 | B7 | 50 MPa RC Beam (25 cm x 25 cm) | Beam | 50MPa | Concrete Rectangular | 250 | 250 | 625 | 4512.5 | 0.28 | 689.98 | G300E | 1591945.54 | 12.49 | G300E | 369004.85 | 2.9
2236 | Story4 | B70 | 50 MPa RC Beam (25 cm x 25 cm) | Beam | 50MPa | Concrete Rectangular | 250 | 250 | 625 | 6912.5 | 0.43 | 1056.96 | G300E | 2956746.74 | 23.2 | G300E | 400323.91 | 3.14
2237 | Story4 | B71 | 50 MPa RC Beam (25 cm x 25 cm) | Beam | 50MPa | Concrete Rectangular | 250 | 250 | 625 | 4512.5 | 0.28 | 689.98 | G300E | 1569383.04 | 12.31 | G300E | 0 | 0
2238 | Story4 | B72 | 50 MPa RC Beam (25 cm x 25 cm) | Beam | 50MPa | Concrete Rectangular | 250 | 250 | 625 | 6912.5 | 0.43 | 1056.96 | G300E | 2929014.77 | 22.98 | G300E | 0 | 0
2239 | Story4 | B73 | 50 MPa RC Beam (25 cm x 25 cm) | Beam | 50MPa | Concrete Rectangular | 250 | 250 | 625 | 4512.5 | 0.28 | 689.98 | G300E | 1545853.57 | 12.13 | G300E | 0 | 0
2240 | Story4 | B74 | 50 MPa RC Beam (25 cm x 25 cm) | Beam | 50MPa | Concrete Rectangular | 250 | 250 | 625 | 6912.5 | 0.43 | 1056.96 | G300E | 2926815.34 | 22.96 | G300E | 359712.36 | 2.82
2241 | Story4 | B75 | 50 MPa RC Beam (25 cm x 25 cm) | Beam | 50MPa | Concrete Rectangular | 250 | 250 | 625 | 4512.5 | 0.28 | 689.98 | G300E | 1481905 | 11.63 | G300E | 1270996.01 | 9.97
2242 | Story4 | B76 | 50 MPa RC Beam (25 cm x 25 cm) | Beam | 50MPa | Concrete Rectangular | 250 | 250 | 625 | 4512.5 | 0.28 | 689.98 | G300E | 1603065.62 | 12.58 | G300E | 834812.5 | 6.55
2243 | Story4 | B77 | 50 MPa RC Beam (25 cm x 25 cm) | Beam | 50MPa | Concrete Rectangular | 250 | 250 | 625 | 6912.5 | 0.43 | 1056.96 | G300E | 2720697.16 | 21.35 | G300E | 313890.34 | 2.46
2244 | Story4 | B78 | 50 MPa RC Beam (25 cm x 25 cm) | Beam | 50MPa | Concrete Rectangular | 250 | 250 | 625 | 4512.5 | 0.28 | 689.98 | G300E | 1610317.86 | 12.64 | G300E | 0 | 0
2245 | Story4 | B79 | 50 MPa RC Beam (25 cm x 25 cm) | Beam | 50MPa | Concrete Rectangular | 250 | 250 | 625 | 6912.5 | 0.43 | 1056.96 | G300E | 2974888.64 | 23.34 | G300E | 0 | 0
2246 | Story4 | B8 | 50 MPa RC Beam (25 cm x 25 cm) | Beam | 50MPa | Concrete Rectangular | 250 | 250 | 625 | 6912.5 | 0.43 | 1056.96 | G300E | 2882512.5 | 22.62 | G300E | 627780.68 | 4.93
2247 | Story4 | B80 | 50 MPa RC Beam (25 cm x 25 cm) | Beam | 50MPa | Concrete Rectangular | 250 | 250 | 625 | 4512.5 | 0.28 | 689.98 | G300E | 1654798.21 | 12.98 | G300E | 0 | 0
2248 | Story4 | B81 | 50 MPa RC Beam (25 cm x 25 cm) | Beam | 50MPa | Concrete Rectangular | 250 | 250 | 625 | 6912.5 | 0.43 | 1056.96 | G300E | 2872457.95 | 22.54 | G300E | 232171.24 | 1.82
2249 | Story4 | B82 | 50 MPa RC Beam (25 cm x 25 cm) | Beam | 50MPa | Concrete Rectangular | 250 | 250 | 625 | 4512.5 | 0.28 | 689.98 | G300E | 1703791.07 | 13.37 | G300E | 0 | 0
2250 | Story4 | B83 | 50 MPa RC Beam (25 cm x 25 cm) | Beam | 50MPa | Concrete Rectangular | 250 | 250 | 625 | 6912.5 | 0.43 | 1056.96 | G300E | 2435085.23 | 19.11 | G300E | 627780.68 | 4.93
2251 | Story4 | B84 | 50 MPa RC Beam (25 cm x 25 cm) | Beam | 50MPa | Concrete Rectangular | 250 | 250 | 625 | 4512.5 | 0.28 | 689.98 | G300E | 1703791.07 | 13.37 | G300E | 0 | 0
2252 | Story4 | B85 | 50 MPa RC Beam (25 cm x 25 cm) | Beam | 50MPa | Concrete Rectangular | 250 | 250 | 625 | 6912.5 | 0.43 | 1056.96 | G300E | 2872457.95 | 22.54 | G300E | 232171.24 | 1.82
2253 | Story4 | B86 | 50 MPa RC Beam (25 cm x 25 cm) | Beam | 50MPa | Concrete Rectangular | 250 | 250 | 625 | 4512.5 | 0.28 | 689.98 | G300E | 1654798.21 | 12.98 | G300E | 0 | 0
2254 | Story4 | B87 | 50 MPa RC Beam (25 cm x 25 cm) | Beam | 50MPa | Concrete Rectangular | 250 | 250 | 625 | 6912.5 | 0.43 | 1056.96 | G300E | 2974888.64 | 23.34 | G300E | 0 | 0
2255 | Story4 | B88 | 50 MPa RC Beam (25 cm x 25 cm) | Beam | 50MPa | Concrete Rectangular | 250 | 250 | 625 | 4512.5 | 0.28 | 689.98 | G300E | 1610317.86 | 12.64 | G300E | 0 | 0
2256 | Story4 | B89 | 50 MPa RC Beam (25 cm x 25 cm) | Beam | 50MPa | Concrete Rectangular | 250 | 250 | 625 | 6912.5 | 0.43 | 1056.96 | G300E | 2720697.16 | 21.35 | G300E | 313890.34 | 2.46
2257 | Story4 | B9 | 50 MPa RC Beam (25 cm x 25 cm) | Beam | 50MPa | Concrete Rectangular | 250 | 250 | 625 | 4512.5 | 0.28 | 689.98 | G300E | 1598714.29 | 12.54 | G300E | 369004.85 | 2.9
2258 | Story4 | B90 | 50 MPa RC Beam (25 cm x 25 cm) | Beam | 50MPa | Concrete Rectangular | 250 | 250 | 625 | 4512.5 | 0.28 | 689.98 | G300E | 1602783.59 | 12.58 | G300E | 834812.5 | 6.55
2259 | Story4 | B91 | 50 MPa RC Beam (25 cm x 25 cm) | Beam | 50MPa | Concrete Rectangular | 250 | 250 | 625 | 4512.5 | 0.28 | 689.98 | G300E | 1136183.04 | 8.91 | G300E | 896375.89 | 7.03
2260 | Story4 | B92 | 50 MPa RC Beam (25 cm x 25 cm) | Beam | 50MPa | Concrete Rectangular | 250 | 250 | 625 | 6912.5 | 0.43 | 1056.96 | G300E | 3029874.43 | 23.77 | G300E | 336801.35 | 2.64
2261 | Story4 | B93 | 50 MPa RC Beam (25 cm x 25 cm) | Beam | 50MPa | Concrete Rectangular | 250 | 250 | 625 | 4512.5 | 0.28 | 689.98 | G300E | 1405966.07 | 11.03 | G300E | 321999.11 | 2.53
2262 | Story4 | B94 | 50 MPa RC Beam (25 cm x 25 cm) | Beam | 50MPa | Concrete Rectangular | 250 | 250 | 625 | 6912.5 | 0.43 | 1056.96 | G300E | 2654714.2 | 20.83 | G300E | 627780.68 | 4.93
2263 | Story4 | B95 | 50 MPa RC Beam (25 cm x 25 cm) | Beam | 50MPa | Concrete Rectangular | 250 | 250 | 625 | 4512.5 | 0.28 | 689.98 | G300E | 1357940.18 | 10.65 | G300E | 321999.11 | 2.53
2264 | Story4 | B96 | 50 MPa RC Beam (25 cm x 25 cm) | Beam | 50MPa | Concrete Rectangular | 250 | 250 | 625 | 6912.5 | 0.43 | 1056.96 | G300E | 2614496.02 | 20.51 | G300E | 627780.68 | 4.93
2265 | Story4 | B97 | 50 MPa RC Beam (25 cm x 25 cm) | Beam | 50MPa | Concrete Rectangular | 250 | 250 | 625 | 4512.5 | 0.28 | 689.98 | G300E | 1598714.29 | 12.54 | G300E | 369004.85 | 2.9
2266 | Story4 | B98 | 50 MPa RC Beam (25 cm x 25 cm) | Beam | 50MPa | Concrete Rectangular | 250 | 250 | 625 | 6912.5 | 0.43 | 1056.96 | G300E | 2955407.95 | 23.19 | G300E | 0 | 0
2267 | Story4 | B99 | 50 MPa RC Beam (25 cm x 25 cm) | Beam | 50MPa | Concrete Rectangular | 250 | 250 | 625 | 4512.5 | 0.28 | 689.98 | G300E | 1598714.29 | 12.54 | G300E | 369004.85 | 2.9
2268 | Story5 | B1 | 50 MPa RC Beam (25 cm x 25 cm) | Beam | 50MPa | Concrete Rectangular | 250 | 250 | 625 | 4525 | 0.28 | 691.9 | G300E | 1702305 | 13.36 | G300E | 1113728.45 | 8.74
2269 | Story5 | B10 | 50 MPa RC Beam (25 cm x 25 cm) | Beam | 50MPa | Concrete Rectangular | 250 | 250 | 625 | 6925 | 0.43 | 1058.87 | G300E | 2733066.67 | 21.44 | G300E | 793989.48 | 6.23
2270 | Story5 | B100 | 50 MPa RC Beam (25 cm x 25 cm) | Beam | 50MPa | Concrete Rectangular | 250 | 250 | 625 | 6925 | 0.43 | 1058.87 | G300E | 3260730.68 | 25.58 | G300E | 651868.35 | 5.11
2271 | Story5 | B101 | 50 MPa RC Beam (25 cm x 25 cm) | Beam | 50MPa | Concrete Rectangular | 250 | 250 | 625 | 4525 | 0.28 | 691.9 | G300E | 1982273.21 | 15.55 | G300E | 393595 | 3.09
2272 | Story5 | B102 | 50 MPa RC Beam (25 cm x 25 cm) | Beam | 50MPa | Concrete Rectangular | 250 | 250 | 625 | 6925 | 0.43 | 1058.87 | G300E | 3600055.68 | 28.25 | G300E | 697773.23 | 5.47
2273 | Story5 | B103 | 50 MPa RC Beam (25 cm x 25 cm) | Beam | 50MPa | Concrete Rectangular | 250 | 250 | 625 | 4525 | 0.28 | 691.9 | G300E | 1651948.21 | 12.96 | G300E | 692918.1 | 5.44
2274 | Story5 | B104 | 50 MPa RC Beam (25 cm x 25 cm) | Beam | 50MPa | Concrete Rectangular | 250 | 250 | 625 | 6925 | 0.43 | 1058.87 | G300E | 3203127.27 | 25.13 | G300E | 674820.79 | 5.29
2275 | Story5 | B105 | 50 MPa RC Beam (25 cm x 25 cm) | Beam | 50MPa | Concrete Rectangular | 250 | 250 | 625 | 4525 | 0.28 | 691.9 | G300E | 1702305 | 13.36 | G300E | 1113728.45 | 8.74
2276 | Story5 | B106 | 50 MPa RC Beam (25 cm x 25 cm) | Beam | 50MPa | Concrete Rectangular | 250 | 250 | 625 | 6925 | 0.43 | 1058.87 | G300E | 2062495.83 | 16.18 | G300E | 858099.11 | 6.73
2277 | Story5 | B107 | 50 MPa RC Beam (25 cm x 25 cm) | Beam | 50MPa | Concrete Rectangular | 250 | 250 | 625 | 6925 | 0.43 | 1058.87 | G300E | 3356106.82 | 26.33 | G300E | 705405.68 | 5.53
2278 | Story5 | B108 | 50 MPa RC Beam (25 cm x 25 cm) | Beam | 50MPa | Concrete Rectangular | 250 | 250 | 625 | 6925 | 0.43 | 1058.87 | G300E | 3375360.42 | 26.48 | G300E | 793991.65 | 6.23
2279 | Story5 | B109 | 50 MPa RC Beam (25 cm x 25 cm) | Beam | 50MPa | Concrete Rectangular | 250 | 250 | 625 | 6925 | 0.43 | 1058.87 | G300E | 3333443.18 | 26.16 | G300E | 715793.18 | 5.62
2280 | Story5 | B11 | 50 MPa RC Beam (25 cm x 25 cm) | Beam | 50MPa | Concrete Rectangular | 250 | 250 | 625 | 4525 | 0.28 | 691.9 | G300E | 1982273.21 | 15.55 | G300E | 393595 | 3.09
2281 | Story5 | B110 | 50 MPa RC Beam (25 cm x 25 cm) | Beam | 50MPa | Concrete Rectangular | 250 | 250 | 625 | 6925 | 0.43 | 1058.87 | G300E | 2732489.58 | 21.44 | G300E | 793988.76 | 6.23
2282 | Story5 | B111 | 50 MPa RC Beam (25 cm x 25 cm) | Beam | 50MPa | Concrete Rectangular | 250 | 250 | 625 | 6925 | 0.43 | 1058.87 | G300E | 3356106.82 | 26.33 | G300E | 705405.68 | 5.53
2283 | Story5 | B112 | 50 MPa RC Beam (25 cm x 25 cm) | Beam | 50MPa | Concrete Rectangular | 250 | 250 | 625 | 6925 | 0.43 | 1058.87 | G300E | 2062495.83 | 16.18 | G300E | 858099.11 | 6.73
2284 | Story5 | B12 | 50 MPa RC Beam (25 cm x 25 cm) | Beam | 50MPa | Concrete Rectangular | 250 | 250 | 625 | 6925 | 0.43 | 1058.87 | G300E | 3356106.82 | 26.33 | G300E | 705405.68 | 5.53
2285 | Story5 | B13 | 50 MPa RC Beam (25 cm x 25 cm) | Beam | 50MPa | Concrete Rectangular | 250 | 250 | 625 | 4525 | 0.28 | 691.9 | G300E | 1651948.21 | 12.96 | G300E | 692918.1 | 5.44
2286 | Story5 | B14 | 50 MPa RC Beam (25 cm x 25 cm) | Beam | 50MPa | Concrete Rectangular | 250 | 250 | 625 | 6925 | 0.43 | 1058.87 | G300E | 2062495.83 | 16.18 | G300E | 848288.7 | 6.66
2287 | Story5 | B15 | 50 MPa RC Beam (25 cm x 25 cm) | Beam | 50MPa | Concrete Rectangular | 250 | 250 | 625 | 4525 | 0.28 | 691.9 | G300E | 1702305 | 13.36 | G300E | 1113728.45 | 8.74
2288 | Story5 | B16 | 50 MPa RC Beam (25 cm x 25 cm) | Beam | 50MPa | Concrete Rectangular | 250 | 250 | 625 | 4525 | 0.28 | 691.9 | G300E | 1204942.86 | 9.45 | G300E | 948310.71 | 7.44
2289 | Story5 | B17 | 50 MPa RC Beam (25 cm x 25 cm) | Beam | 50MPa | Concrete Rectangular | 250 | 250 | 625 | 6925 | 0.43 | 1058.87 | G300E | 3203442.05 | 25.14 | G300E | 674820.79 | 5.29
2290 | Story5 | B18 | 50 MPa RC Beam (25 cm x 25 cm) | Beam | 50MPa | Concrete Rectangular | 250 | 250 | 625 | 4525 | 0.28 | 691.9 | G300E | 1943164.29 | 15.25 | G300E | 47135.96 | 0.37
2291 | Story5 | B19 | 50 MPa RC Beam (25 cm x 25 cm) | Beam | 50MPa | Concrete Rectangular | 250 | 250 | 625 | 6925 | 0.43 | 1058.87 | G300E | 3599740.91 | 28.24 | G300E | 697773.23 | 5.47
2292 | Story5 | B2 | 50 MPa RC Beam (25 cm x 25 cm) | Beam | 50MPa | Concrete Rectangular | 250 | 250 | 625 | 6925 | 0.43 | 1058.87 | G300E | 2063072.92 | 16.19 | G300E | 857810.57 | 6.73
2293 | Story5 | B20 | 50 MPa RC Beam (25 cm x 25 cm) | Beam | 50MPa | Concrete Rectangular | 250 | 250 | 625 | 4525 | 0.28 | 691.9 | G300E | 1948982.14 | 15.29 | G300E | 70703.93 | 0.55
2294 | Story5 | B21 | 50 MPa RC Beam (25 cm x 25 cm) | Beam | 50MPa | Concrete Rectangular | 250 | 250 | 625 | 6925 | 0.43 | 1058.87 | G300E | 3300628.12 | 25.9 | G300E | 618585.72 | 4.85
2295 | Story5 | B22 | 50 MPa RC Beam (25 cm x 25 cm) | Beam | 50MPa | Concrete Rectangular | 250 | 250 | 625 | 4525 | 0.28 | 691.9 | G300E | 2037866.07 | 15.99 | G300E | 70703.93 | 0.55
2296 | Story5 | B23 | 50 MPa RC Beam (25 cm x 25 cm) | Beam | 50MPa | Concrete Rectangular | 250 | 250 | 625 | 6925 | 0.43 | 1058.87 | G300E | 3437632.95 | 26.97 | G300E | 465182.15 | 3.65
2297 | Story5 | B24 | 50 MPa RC Beam (25 cm x 25 cm) | Beam | 50MPa | Concrete Rectangular | 250 | 250 | 625 | 4525 | 0.28 | 691.9 | G300E | 2040775 | 16.01 | G300E | 70703.93 | 0.55
2298 | Story5 | B25 | 50 MPa RC Beam (25 cm x 25 cm) | Beam | 50MPa | Concrete Rectangular | 250 | 250 | 625 | 6925 | 0.43 | 1058.87 | G300E | 3260730.68 | 25.58 | G300E | 651868.35 | 5.11
2299 | Story5 | B26 | 50 MPa RC Beam (25 cm x 25 cm) | Beam | 50MPa | Concrete Rectangular | 250 | 250 | 625 | 4525 | 0.28 | 691.9 | G300E | 1938962.5 | 15.21 | G300E | 47135.96 | 0.37
2300 | Story5 | B27 | 50 MPa RC Beam (25 cm x 25 cm) | Beam | 50MPa | Concrete Rectangular | 250 | 250 | 625 | 6925 | 0.43 | 1058.87 | G300E | 3600055.68 | 28.25 | G300E | 697773.23 | 5.47
2301 | Story5 | B28 | 50 MPa RC Beam (25 cm x 25 cm) | Beam | 50MPa | Concrete Rectangular | 250 | 250 | 625 | 4525 | 0.28 | 691.9 | G300E | 1943164.29 | 15.25 | G300E | 47135.96 | 0.37
2302 | Story5 | B29 | 50 MPa RC Beam (25 cm x 25 cm) | Beam | 50MPa | Concrete Rectangular | 250 | 250 | 625 | 6925 | 0.43 | 1058.87 | G300E | 3203127.27 | 25.13 | G300E | 674820.79 | 5.29
2303 | Story5 | B3 | 50 MPa RC Beam (25 cm x 25 cm) | Beam | 50MPa | Concrete Rectangular | 250 | 250 | 625 | 4525 | 0.28 | 691.9 | G300E | 1653564.29 | 12.97 | G300E | 692918.1 | 5.44
2304 | Story5 | B30 | 50 MPa RC Beam (25 cm x 25 cm) | Beam | 50MPa | Concrete Rectangular | 250 | 250 | 625 | 4525 | 0.28 | 691.9 | G300E | 1204619.64 | 9.45 | G300E | 948310.71 | 7.44
2305 | Story5 | B31 | 50 MPa RC Beam (25 cm x 25 cm) | Beam | 50MPa | Concrete Rectangular | 250 | 250 | 625 | 4525 | 0.28 | 691.9 | G300E | 1599870.31 | 12.55 | G300E | 1488779.44 | 11.68
2306 | Story5 | B32 | 50 MPa RC Beam (25 cm x 25 cm) | Beam | 50MPa | Concrete Rectangular | 250 | 250 | 625 | 6925 | 0.43 | 1058.87 | G300E | 3752720.45 | 29.45 | G300E | 383315.28 | 3.01
2307 | Story5 | B33 | 50 MPa RC Beam (25 cm x 25 cm) | Beam | 50MPa | Concrete Rectangular | 250 | 250 | 625 | 4525 | 0.28 | 691.9 | G300E | 1824867.86 | 14.32 | G300E | 23567.98 | 0.18
2308 | Story5 | B34 | 50 MPa RC Beam (25 cm x 25 cm) | Beam | 50MPa | Concrete Rectangular | 250 | 250 | 625 | 6925 | 0.43 | 1058.87 | G300E | 3590297.73 | 28.17 | G300E | 45904.88 | 0.36
2309 | Story5 | B35 | 50 MPa RC Beam (25 cm x 25 cm) | Beam | 50MPa | Concrete Rectangular | 250 | 250 | 625 | 4525 | 0.28 | 691.9 | G300E | 1837150 | 14.41 | G300E | 262396.67 | 2.06
2310 | Story5 | B36 | 50 MPa RC Beam (25 cm x 25 cm) | Beam | 50MPa | Concrete Rectangular | 250 | 250 | 625 | 6925 | 0.43 | 1058.87 | G300E | 2867894.32 | 22.5 | G300E | 383315.28 | 3.01
2311 | Story5 | B37 | 50 MPa RC Beam (25 cm x 25 cm) | Beam | 50MPa | Concrete Rectangular | 250 | 250 | 625 | 4800 | 0.3 | 733.94 | G300E | 1967040 | 15.43 | G300E | 678053.6 | 5.32
2312 | Story5 | B38 | 50 MPa RC Beam (25 cm x 25 cm) | Beam | 50MPa | Concrete Rectangular | 250 | 250 | 625 | 6925 | 0.43 | 1058.87 | G300E | 2846489.77 | 22.33 | G300E | 628915.91 | 4.93
2313 | Story5 | B39 | 50 MPa RC Beam (25 cm x 25 cm) | Beam | 50MPa | Concrete Rectangular | 250 | 250 | 625 | 4800 | 0.3 | 733.94 | G300E | 2078720 | 16.31 | G300E | 745920 | 5.85
2314 | Story5 | B4 | 50 MPa RC Beam (25 cm x 25 cm) | Beam | 50MPa | Concrete Rectangular | 250 | 250 | 625 | 6925 | 0.43 | 1058.87 | G300E | 3361672 | 26.38 | G300E | 985566 | 7.73
2315 | Story5 | B40 | 50 MPa RC Beam (25 cm x 25 cm) | Beam | 50MPa | Concrete Rectangular | 250 | 250 | 625 | 6925 | 0.43 | 1058.87 | G300E | 3509401.14 | 27.54 | G300E | 360362.84 | 2.83
2316 | Story5 | B41 | 50 MPa RC Beam (25 cm x 25 cm) | Beam | 50MPa | Concrete Rectangular | 250 | 250 | 625 | 4525 | 0.28 | 691.9 | G300E | 1836180.36 | 14.41 | G300E | 262396.67 | 2.06
2317 | Story5 | B42 | 50 MPa RC Beam (25 cm x 25 cm) | Beam | 50MPa | Concrete Rectangular | 250 | 250 | 625 | 6925 | 0.43 | 1058.87 | G300E | 3590297.73 | 28.17 | G300E | 45904.88 | 0.36
2318 | Story5 | B43 | 50 MPa RC Beam (25 cm x 25 cm) | Beam | 50MPa | Concrete Rectangular | 250 | 250 | 625 | 4525 | 0.28 | 691.9 | G300E | 1824867.86 | 14.32 | G300E | 23567.98 | 0.18
2319 | Story5 | B44 | 50 MPa RC Beam (25 cm x 25 cm) | Beam | 50MPa | Concrete Rectangular | 250 | 250 | 625 | 6925 | 0.43 | 1058.87 | G300E | 3752720.45 | 29.45 | G300E | 383315.28 | 3.01
2320 | Story5 | B45 | 50 MPa RC Beam (25 cm x 25 cm) | Beam | 50MPa | Concrete Rectangular | 250 | 250 | 625 | 4525 | 0.28 | 691.9 | G300E | 1600153.12 | 12.56 | G300E | 1488781.56 | 11.68
2321 | Story5 | B46 | 50 MPa RC Beam (25 cm x 25 cm) | Beam | 50MPa | Concrete Rectangular | 250 | 250 | 625 | 4525 | 0.28 | 691.9 | G300E | 1129310.71 | 8.86 | G300E | 1000671.43 | 7.85
2322 | Story5 | B47 | 50 MPa RC Beam (25 cm x 25 cm) | Beam | 50MPa | Concrete Rectangular | 250 | 250 | 625 | 6925 | 0.43 | 1058.87 | G300E | 3729112.5 | 29.26 | G300E | 360362.84 | 2.83
2323 | Story5 | B48 | 50 MPa RC Beam (25 cm x 25 cm) | Beam | 50MPa | Concrete Rectangular | 250 | 250 | 625 | 4525 | 0.28 | 691.9 | G300E | 1816464.29 | 14.25 | G300E | 47135.96 | 0.37
2324 | Story5 | B49 | 50 MPa RC Beam (25 cm x 25 cm) | Beam | 50MPa | Concrete Rectangular | 250 | 250 | 625 | 6925 | 0.43 | 1058.87 | G300E | 3661751.14 | 28.73 | G300E | 68857.32 | 0.54
2325 | Story5 | B5 | 50 MPa RC Beam (25 cm x 25 cm) | Beam | 50MPa | Concrete Rectangular | 250 | 250 | 625 | 4525 | 0.28 | 691.9 | G300E | 1976626.47 | 15.51 | G300E | 245879.18 | 1.93
2326 | Story5 | B50 | 50 MPa RC Beam (25 cm x 25 cm) | Beam | 50MPa | Concrete Rectangular | 250 | 250 | 625 | 4525 | 0.28 | 691.9 | G300E | 1738892.86 | 13.64 | G300E | 645782.14 | 5.07
2327 | Story5 | B51 | 50 MPa RC Beam (25 cm x 25 cm) | Beam | 50MPa | Concrete Rectangular | 250 | 250 | 625 | 7200 | 0.45 | 1100.92 | G300E | 3916486.96 | 30.73 | G300E | 439800.26 | 3.45
2328 | Story5 | B55 | 50 MPa RC Beam (25 cm x 25 cm) | Beam | 50MPa | Concrete Rectangular | 250 | 250 | 625 | 6925 | 0.43 | 1058.87 | G300E | 3762683.7 | 29.52 | G300E | 423002.33 | 3.32
2329 | Story5 | B56 | 50 MPa RC Beam (25 cm x 25 cm) | Beam | 50MPa | Concrete Rectangular | 250 | 250 | 625 | 4525 | 0.28 | 691.9 | G300E | 1738892.86 | 13.64 | G300E | 645782.14 | 5.07
2330 | Story5 | B57 | 50 MPa RC Beam (25 cm x 25 cm) | Beam | 50MPa | Concrete Rectangular | 250 | 250 | 625 | 6925 | 0.43 | 1058.87 | G300E | 3662065.91 | 28.73 | G300E | 68857.32 | 0.54
2331 | Story5 | B58 | 50 MPa RC Beam (25 cm x 25 cm) | Beam | 50MPa | Concrete Rectangular | 250 | 250 | 625 | 4525 | 0.28 | 691.9 | G300E | 1816464.29 | 14.25 | G300E | 47135.96 | 0.37
2332 | Story5 | B59 | 50 MPa RC Beam (25 cm x 25 cm) | Beam | 50MPa | Concrete Rectangular | 250 | 250 | 625 | 6925 | 0.43 | 1058.87 | G300E | 3729112.5 | 29.26 | G300E | 360362.84 | 2.83
2333 | Story5 | B6 | 50 MPa RC Beam (25 cm x 25 cm) | Beam | 50MPa | Concrete Rectangular | 250 | 250 | 625 | 6925 | 0.43 | 1058.87 | G300E | 3360933.33 | 26.37 | G300E | 783906.39 | 6.15
2334 | Story5 | B60 | 50 MPa RC Beam (25 cm x 25 cm) | Beam | 50MPa | Concrete Rectangular | 250 | 250 | 625 | 4525 | 0.28 | 691.9 | G300E | 1128987.5 | 8.86 | G300E | 1000671.43 | 7.85
2335 | Story5 | B61 | 50 MPa RC Beam (25 cm x 25 cm) | Beam | 50MPa | Concrete Rectangular | 250 | 250 | 625 | 4525 | 0.28 | 691.9 | G300E | 1575831.25 | 12.36 | G300E | 1488783.68 | 11.68
2336 | Story5 | B62 | 50 MPa RC Beam (25 cm x 25 cm) | Beam | 50MPa | Concrete Rectangular | 250 | 250 | 625 | 6925 | 0.43 | 1058.87 | G300E | 3729112.5 | 29.26 | G300E | 360362.84 | 2.83
2337 | Story5 | B63 | 50 MPa RC Beam (25 cm x 25 cm) | Beam | 50MPa | Concrete Rectangular | 250 | 250 | 625 | 4525 | 0.28 | 691.9 | G300E | 1824867.86 | 14.32 | G300E | 23567.98 | 0.18
2338 | Story5 | B64 | 50 MPa RC Beam (25 cm x 25 cm) | Beam | 50MPa | Concrete Rectangular | 250 | 250 | 625 | 6925 | 0.43 | 1058.87 | G300E | 3661751.14 | 28.73 | G300E | 68857.32 | 0.54
2339 | Story5 | B65 | 50 MPa RC Beam (25 cm x 25 cm) | Beam | 50MPa | Concrete Rectangular | 250 | 250 | 625 | 4525 | 0.28 | 691.9 | G300E | 1836503.57 | 14.41 | G300E | 262396.67 | 2.06
2340 | Story5 | B66 | 50 MPa RC Beam (25 cm x 25 cm) | Beam | 50MPa | Concrete Rectangular | 250 | 250 | 625 | 7200 | 0.45 | 1100.92 | G300E | 3914608.7 | 30.72 | G300E | 439800.26 | 3.45
2341 | Story5 | B67 | 50 MPa RC Beam (25 cm x 25 cm) | Beam | 50MPa | Concrete Rectangular | 250 | 250 | 625 | 4525 | 0.28 | 691.9 | G300E | 1963548.33 | 15.41 | G300E | 703185 | 5.52
2342 | Story5 | B69 | 50 MPa RC Beam (25 cm x 25 cm) | Beam | 50MPa | Concrete Rectangular | 250 | 250 | 625 | 4525 | 0.28 | 691.9 | G300E | 1963850 | 15.41 | G300E | 703185 | 5.52
2343 | Story5 | B7 | 50 MPa RC Beam (25 cm x 25 cm) | Beam | 50MPa | Concrete Rectangular | 250 | 250 | 625 | 4525 | 0.28 | 691.9 | G300E | 1712389.29 | 13.44 | G300E | 370027.03 | 2.9
2344 | Story5 | B70 | 50 MPa RC Beam (25 cm x 25 cm) | Beam | 50MPa | Concrete Rectangular | 250 | 250 | 625 | 6925 | 0.43 | 1058.87 | G300E | 3765995.65 | 29.55 | G300E | 423002.33 | 3.32
2345 | Story5 | B71 | 50 MPa RC Beam (25 cm x 25 cm) | Beam | 50MPa | Concrete Rectangular | 250 | 250 | 625 | 4525 | 0.28 | 691.9 | G300E | 1836180.36 | 14.41 | G300E | 262396.67 | 2.06
2346 | Story5 | B72 | 50 MPa RC Beam (25 cm x 25 cm) | Beam | 50MPa | Concrete Rectangular | 250 | 250 | 625 | 6925 | 0.43 | 1058.87 | G300E | 3661751.14 | 28.73 | G300E | 68857.32 | 0.54
2347 | Story5 | B73 | 50 MPa RC Beam (25 cm x 25 cm) | Beam | 50MPa | Concrete Rectangular | 250 | 250 | 625 | 4525 | 0.28 | 691.9 | G300E | 1824867.86 | 14.32 | G300E | 23567.98 | 0.18
2348 | Story5 | B74 | 50 MPa RC Beam (25 cm x 25 cm) | Beam | 50MPa | Concrete Rectangular | 250 | 250 | 625 | 6925 | 0.43 | 1058.87 | G300E | 3728797.73 | 29.26 | G300E | 360362.84 | 2.83
2349 | Story5 | B75 | 50 MPa RC Beam (25 cm x 25 cm) | Beam | 50MPa | Concrete Rectangular | 250 | 250 | 625 | 4525 | 0.28 | 691.9 | G300E | 1575831.25 | 12.36 | G300E | 1488784.39 | 11.68
2350 | Story5 | B76 | 50 MPa RC Beam (25 cm x 25 cm) | Beam | 50MPa | Concrete Rectangular | 250 | 250 | 625 | 4525 | 0.28 | 691.9 | G300E | 1204619.64 | 9.45 | G300E | 948310.71 | 7.44
2351 | Story5 | B77 | 50 MPa RC Beam (25 cm x 25 cm) | Beam | 50MPa | Concrete Rectangular | 250 | 250 | 625 | 6925 | 0.43 | 1058.87 | G300E | 3752720.45 | 29.45 | G300E | 383315.28 | 3.01
2352 | Story5 | B78 | 50 MPa RC Beam (25 cm x 25 cm) | Beam | 50MPa | Concrete Rectangular | 250 | 250 | 625 | 4525 | 0.28 | 691.9 | G300E | 1943164.29 | 15.25 | G300E | 47135.96 | 0.37
2353 | Story5 | B79 | 50 MPa RC Beam (25 cm x 25 cm) | Beam | 50MPa | Concrete Rectangular | 250 | 250 | 625 | 6925 | 0.43 | 1058.87 | G300E | 3590297.73 | 28.17 | G300E | 45904.88 | 0.36
2354 | Story5 | B8 | 50 MPa RC Beam (25 cm x 25 cm) | Beam | 50MPa | Concrete Rectangular | 250 | 250 | 625 | 6925 | 0.43 | 1058.87 | G300E | 3333443.18 | 26.16 | G300E | 713904.55 | 5.6
2355 | Story5 | B80 | 50 MPa RC Beam (25 cm x 25 cm) | Beam | 50MPa | Concrete Rectangular | 250 | 250 | 625 | 4525 | 0.28 | 691.9 | G300E | 1939285.71 | 15.22 | G300E | 47135.96 | 0.37
2356 | Story5 | B81 | 50 MPa RC Beam (25 cm x 25 cm) | Beam | 50MPa | Concrete Rectangular | 250 | 250 | 625 | 6925 | 0.43 | 1058.87 | G300E | 3509401.14 | 27.54 | G300E | 360362.84 | 2.83
2357 | Story5 | B82 | 50 MPa RC Beam (25 cm x 25 cm) | Beam | 50MPa | Concrete Rectangular | 250 | 250 | 625 | 4525 | 0.28 | 691.9 | G300E | 2043037.5 | 16.03 | G300E | 70703.93 | 0.55
2358 | Story5 | B83 | 50 MPa RC Beam (25 cm x 25 cm) | Beam | 50MPa | Concrete Rectangular | 250 | 250 | 625 | 6925 | 0.43 | 1058.87 | G300E | 2851211.36 | 22.37 | G300E | 628915.91 | 4.93
2359 | Story5 | B84 | 50 MPa RC Beam (25 cm x 25 cm) | Beam | 50MPa | Concrete Rectangular | 250 | 250 | 625 | 4525 | 0.28 | 691.9 | G300E | 2043037.5 | 16.03 | G300E | 70703.93 | 0.55
2360 | Story5 | B85 | 50 MPa RC Beam (25 cm x 25 cm) | Beam | 50MPa | Concrete Rectangular | 250 | 250 | 625 | 6925 | 0.43 | 1058.87 | G300E | 3509401.14 | 27.54 | G300E | 360362.84 | 2.83
2361 | Story5 | B86 | 50 MPa RC Beam (25 cm x 25 cm) | Beam | 50MPa | Concrete Rectangular | 250 | 250 | 625 | 4525 | 0.28 | 691.9 | G300E | 1938962.5 | 15.21 | G300E | 47135.96 | 0.37
2362 | Story5 | B87 | 50 MPa RC Beam (25 cm x 25 cm) | Beam | 50MPa | Concrete Rectangular | 250 | 250 | 625 | 6925 | 0.43 | 1058.87 | G300E | 3590297.73 | 28.17 | G300E | 45904.88 | 0.36
2363 | Story5 | B88 | 50 MPa RC Beam (25 cm x 25 cm) | Beam | 50MPa | Concrete Rectangular | 250 | 250 | 625 | 4525 | 0.28 | 691.9 | G300E | 1943164.29 | 15.25 | G300E | 47135.96 | 0.37
2364 | Story5 | B89 | 50 MPa RC Beam (25 cm x 25 cm) | Beam | 50MPa | Concrete Rectangular | 250 | 250 | 625 | 6925 | 0.43 | 1058.87 | G300E | 3752720.45 | 29.45 | G300E | 383315.28 | 3.01
2365 | Story5 | B9 | 50 MPa RC Beam (25 cm x 25 cm) | Beam | 50MPa | Concrete Rectangular | 250 | 250 | 625 | 4525 | 0.28 | 691.9 | G300E | 1722408.93 | 13.51 | G300E | 370027.03 | 2.9
2366 | Story5 | B90 | 50 MPa RC Beam (25 cm x 25 cm) | Beam | 50MPa | Concrete Rectangular | 250 | 250 | 625 | 4525 | 0.28 | 691.9 | G300E | 1204942.86 | 9.45 | G300E | 948310.71 | 7.44
2367 | Story5 | B91 | 50 MPa RC Beam (25 cm x 25 cm) | Beam | 50MPa | Concrete Rectangular | 250 | 250 | 625 | 4525 | 0.28 | 691.9 | G300E | 1702305 | 13.36 | G300E | 1113728.45 | 8.74
2368 | Story5 | B92 | 50 MPa RC Beam (25 cm x 25 cm) | Beam | 50MPa | Concrete Rectangular | 250 | 250 | 625 | 6925 | 0.43 | 1058.87 | G300E | 3203127.27 | 25.13 | G300E | 674820.79 | 5.29
2369 | Story5 | B93 | 50 MPa RC Beam (25 cm x 25 cm) | Beam | 50MPa | Concrete Rectangular | 250 | 250 | 625 | 4525 | 0.28 | 691.9 | G300E | 1651948.21 | 12.96 | G300E | 692918.1 | 5.44
2370 | Story5 | B94 | 50 MPa RC Beam (25 cm x 25 cm) | Beam | 50MPa | Concrete Rectangular | 250 | 250 | 625 | 6925 | 0.43 | 1058.87 | G300E | 3600055.68 | 28.25 | G300E | 697773.23 | 5.47
2371 | Story5 | B95 | 50 MPa RC Beam (25 cm x 25 cm) | Beam | 50MPa | Concrete Rectangular | 250 | 250 | 625 | 4525 | 0.28 | 691.9 | G300E | 1982596.43 | 15.56 | G300E | 393595 | 3.09
2372 | Story5 | B96 | 50 MPa RC Beam (25 cm x 25 cm) | Beam | 50MPa | Concrete Rectangular | 250 | 250 | 625 | 6925 | 0.43 | 1058.87 | G300E | 3260730.68 | 25.58 | G300E | 651868.35 | 5.11
2373 | Story5 | B97 | 50 MPa RC Beam (25 cm x 25 cm) | Beam | 50MPa | Concrete Rectangular | 250 | 250 | 625 | 4525 | 0.28 | 691.9 | G300E | 1723055.36 | 13.52 | G300E | 370027.03 | 2.9
2374 | Story5 | B98 | 50 MPa RC Beam (25 cm x 25 cm) | Beam | 50MPa | Concrete Rectangular | 250 | 250 | 625 | 6925 | 0.43 | 1058.87 | G300E | 3439206.82 | 26.99 | G300E | 465182.15 | 3.65
2375 | Story5 | B99 | 50 MPa RC Beam (25 cm x 25 cm) | Beam | 50MPa | Concrete Rectangular | 250 | 250 | 625 | 4525 | 0.28 | 691.9 | G300E | 1723055.36 | 13.52 | G300E | 370027.03 | 2.9
2376 | Story6 | B1 | 50 MPa RC Beam (25 cm x 25 cm) | Beam | 50MPa | Concrete Rectangular | 250 | 250 | 625 | 4525 | 0.28 | 691.9 | G300E | 1236294.64 | 9.7 | G300E | 970612.5 | 7.62
2377 | Story6 | B10 | 50 MPa RC Beam (25 cm x 25 cm) | Beam | 50MPa | Concrete Rectangular | 250 | 250 | 625 | 6925 | 0.43 | 1058.87 | G300E | 3312038.64 | 25.99 | G300E | 749788.64 | 5.88
2378 | Story6 | B100 | 50 MPa RC Beam (25 cm x 25 cm) | Beam | 50MPa | Concrete Rectangular | 250 | 250 | 625 | 6925 | 0.43 | 1058.87 | G300E | 3490829.55 | 27.39 | G300E | 674820.79 | 5.29
2379 | Story6 | B101 | 50 MPa RC Beam (25 cm x 25 cm) | Beam | 50MPa | Concrete Rectangular | 250 | 250 | 625 | 4525 | 0.28 | 691.9 | G300E | 2053380.36 | 16.11 | G300E | 70703.93 | 0.55
2380 | Story6 | B102 | 50 MPa RC Beam (25 cm x 25 cm) | Beam | 50MPa | Concrete Rectangular | 250 | 250 | 625 | 6925 | 0.43 | 1058.87 | G300E | 3459352.27 | 27.14 | G300E | 674820.79 | 5.29
2381 | Story6 | B103 | 50 MPa RC Beam (25 cm x 25 cm) | Beam | 50MPa | Concrete Rectangular | 250 | 250 | 625 | 4525 | 0.28 | 691.9 | G300E | 2040451.79 | 16.01 | G300E | 70703.93 | 0.55
2382 | Story6 | B104 | 50 MPa RC Beam (25 cm x 25 cm) | Beam | 50MPa | Concrete Rectangular | 250 | 250 | 625 | 6925 | 0.43 | 1058.87 | G300E | 4003909.09 | 31.42 | G300E | 406267.72 | 3.19
2383 | Story6 | B105 | 50 MPa RC Beam (25 cm x 25 cm) | Beam | 50MPa | Concrete Rectangular | 250 | 250 | 625 | 4525 | 0.28 | 691.9 | G300E | 1235971.43 | 9.7 | G300E | 970612.5 | 7.62
2384 | Story6 | B106 | 50 MPa RC Beam (25 cm x 25 cm) | Beam | 50MPa | Concrete Rectangular | 250 | 250 | 625 | 6925 | 0.43 | 1058.87 | G300E | 3666157.95 | 28.77 | G300E | 714482.15 | 5.61
2385 | Story6 | B107 | 50 MPa RC Beam (25 cm x 25 cm) | Beam | 50MPa | Concrete Rectangular | 250 | 250 | 625 | 6925 | 0.43 | 1058.87 | G300E | 3161577.27 | 24.81 | G300E | 748844.32 | 5.88
2386 | Story6 | B108 | 50 MPa RC Beam (25 cm x 25 cm) | Beam | 50MPa | Concrete Rectangular | 250 | 250 | 625 | 6925 | 0.43 | 1058.87 | G300E | 3312038.64 | 25.99 | G300E | 749788.64 | 5.88
2387 | Story6 | B109 | 50 MPa RC Beam (25 cm x 25 cm) | Beam | 50MPa | Concrete Rectangular | 250 | 250 | 625 | 6925 | 0.43 | 1058.87 | G300E | 2053577.27 | 16.11 | G300E | 1819386.36 | 14.28
2388 | Story6 | B11 | 50 MPa RC Beam (25 cm x 25 cm) | Beam | 50MPa | Concrete Rectangular | 250 | 250 | 625 | 4525 | 0.28 | 691.9 | G300E | 2053380.36 | 16.11 | G300E | 70703.93 | 0.55
2389 | Story6 | B110 | 50 MPa RC Beam (25 cm x 25 cm) | Beam | 50MPa | Concrete Rectangular | 250 | 250 | 625 | 6925 | 0.43 | 1058.87 | G300E | 3312038.64 | 25.99 | G300E | 749788.64 | 5.88
2390 | Story6 | B111 | 50 MPa RC Beam (25 cm x 25 cm) | Beam | 50MPa | Concrete Rectangular | 250 | 250 | 625 | 6925 | 0.43 | 1058.87 | G300E | 3161577.27 | 24.81 | G300E | 748844.32 | 5.88
2391 | Story6 | B112 | 50 MPa RC Beam (25 cm x 25 cm) | Beam | 50MPa | Concrete Rectangular | 250 | 250 | 625 | 6925 | 0.43 | 1058.87 | G300E | 2978064.77 | 23.37 | G300E | 714482.15 | 5.61
2392 | Story6 | B12 | 50 MPa RC Beam (25 cm x 25 cm) | Beam | 50MPa | Concrete Rectangular | 250 | 250 | 625 | 6925 | 0.43 | 1058.87 | G300E | 3161577.27 | 24.81 | G300E | 748844.32 | 5.88
2393 | Story6 | B13 | 50 MPa RC Beam (25 cm x 25 cm) | Beam | 50MPa | Concrete Rectangular | 250 | 250 | 625 | 4525 | 0.28 | 691.9 | G300E | 2040451.79 | 16.01 | G300E | 70703.93 | 0.55
2394 | Story6 | B14 | 50 MPa RC Beam (25 cm x 25 cm) | Beam | 50MPa | Concrete Rectangular | 250 | 250 | 625 | 6925 | 0.43 | 1058.87 | G300E | 2978064.77 | 23.37 | G300E | 714482.15 | 5.61
2395 | Story6 | B15 | 50 MPa RC Beam (25 cm x 25 cm) | Beam | 50MPa | Concrete Rectangular | 250 | 250 | 625 | 4525 | 0.28 | 691.9 | G300E | 1235971.43 | 9.7 | G300E | 970612.5 | 7.62
2396 | Story6 | B16 | 50 MPa RC Beam (25 cm x 25 cm) | Beam | 50MPa | Concrete Rectangular | 250 | 250 | 625 | 4525 | 0.28 | 691.9 | G300E | 1141592.86 | 8.96 | G300E | 1015216.07 | 7.97
2397 | Story6 | B17 | 50 MPa RC Beam (25 cm x 25 cm) | Beam | 50MPa | Concrete Rectangular | 250 | 250 | 625 | 6925 | 0.43 | 1058.87 | G300E | 4005168.18 | 31.43 | G300E | 406267.72 | 3.19
2398 | Story6 | B18 | 50 MPa RC Beam (25 cm x 25 cm) | Beam | 50MPa | Concrete Rectangular | 250 | 250 | 625 | 4525 | 0.28 | 691.9 | G300E | 1850401.79 | 14.52 | G300E | 47135.96 | 0.37
2399 | Story6 | B19 | 50 MPa RC Beam (25 cm x 25 cm) | Beam | 50MPa | Concrete Rectangular | 250 | 250 | 625 | 6925 | 0.43 | 1058.87 | G300E | 3460296.59 | 27.15 | G300E | 674820.79 | 5.29
2400 | Story6 | B2 | 50 MPa RC Beam (25 cm x 25 cm) | Beam | 50MPa | Concrete Rectangular | 250 | 250 | 625 | 6925 | 0.43 | 1058.87 | G300E | 3667417.05 | 28.78 | G300E | 714482.15 | 5.61
2401 | Story6 | B20 | 50 MPa RC Beam (25 cm x 25 cm) | Beam | 50MPa | Concrete Rectangular | 250 | 250 | 625 | 4525 | 0.28 | 691.9 | G300E | 1958678.57 | 15.37 | G300E | 47135.96 | 0.37
2402 | Story6 | B21 | 50 MPa RC Beam (25 cm x 25 cm) | Beam | 50MPa | Concrete Rectangular | 250 | 250 | 625 | 6925 | 0.43 | 1058.87 | G300E | 3535212.5 | 27.74 | G300E | 618585.72 | 4.85
2403 | Story6 | B22 | 50 MPa RC Beam (25 cm x 25 cm) | Beam | 50MPa | Concrete Rectangular | 250 | 250 | 625 | 4525 | 0.28 | 691.9 | G300E | 2076005.36 | 16.29 | G300E | 70703.93 | 0.55
2404 | Story6 | B23 | 50 MPa RC Beam (25 cm x 25 cm) | Beam | 50MPa | Concrete Rectangular | 250 | 250 | 625 | 6925 | 0.43 | 1058.87 | G300E | 2898112.5 | 22.74 | G300E | 628915.91 | 4.93
2405 | Story6 | B24 | 50 MPa RC Beam (25 cm x 25 cm) | Beam | 50MPa | Concrete Rectangular | 250 | 250 | 625 | 4525 | 0.28 | 691.9 | G300E | 2079560.71 | 16.32 | G300E | 70703.93 | 0.55
2406 | Story6 | B25 | 50 MPa RC Beam (25 cm x 25 cm) | Beam | 50MPa | Concrete Rectangular | 250 | 250 | 625 | 6925 | 0.43 | 1058.87 | G300E | 3491144.32 | 27.39 | G300E | 674820.79 | 5.29
2407 | Story6 | B26 | 50 MPa RC Beam (25 cm x 25 cm) | Beam | 50MPa | Concrete Rectangular | 250 | 250 | 625 | 4525 | 0.28 | 691.9 | G300E | 1948982.14 | 15.29 | G300E | 47135.96 | 0.37
2408 | Story6 | B27 | 50 MPa RC Beam (25 cm x 25 cm) | Beam | 50MPa | Concrete Rectangular | 250 | 250 | 625 | 6925 | 0.43 | 1058.87 | G300E | 3459352.27 | 27.14 | G300E | 674820.79 | 5.29
2409 | Story6 | B28 | 50 MPa RC Beam (25 cm x 25 cm) | Beam | 50MPa | Concrete Rectangular | 250 | 250 | 625 | 4525 | 0.28 | 691.9 | G300E | 1850078.57 | 14.52 | G300E | 47135.96 | 0.37
2410 | Story6 | B29 | 50 MPa RC Beam (25 cm x 25 cm) | Beam | 50MPa | Concrete Rectangular | 250 | 250 | 625 | 6925 | 0.43 | 1058.87 | G300E | 4004538.64 | 31.42 | G300E | 406267.72 | 3.19
2411 | Story6 | B3 | 50 MPa RC Beam (25 cm x 25 cm) | Beam | 50MPa | Concrete Rectangular | 250 | 250 | 625 | 4525 | 0.28 | 691.9 | G300E | 2042391.07 | 16.03 | G300E | 70703.93 | 0.55
2412 | Story6 | B30 | 50 MPa RC Beam (25 cm x 25 cm) | Beam | 50MPa | Concrete Rectangular | 250 | 250 | 625 | 4525 | 0.28 | 691.9 | G300E | 1141592.86 | 8.96 | G300E | 1015216.07 | 7.97
2413 | Story6 | B31 | 50 MPa RC Beam (25 cm x 25 cm) | Beam | 50MPa | Concrete Rectangular | 250 | 250 | 625 | 4525 | 0.28 | 691.9 | G300E | 1155167.86 | 9.06 | G300E | 1008428.57 | 7.91
2414 | Story6 | B32 | 50 MPa RC Beam (25 cm x 25 cm) | Beam | 50MPa | Concrete Rectangular | 250 | 250 | 625 | 6925 | 0.43 | 1058.87 | G300E | 3995410.23 | 31.35 | G300E | 69618.28 | 0.55
2415 | Story6 | B33 | 50 MPa RC Beam (25 cm x 25 cm) | Beam | 50MPa | Concrete Rectangular | 250 | 250 | 625 | 4525 | 0.28 | 691.9 | G300E | 1854603.57 | 14.55 | G300E | 47135.96 | 0.37
2416 | Story6 | B34 | 50 MPa RC Beam (25 cm x 25 cm) | Beam | 50MPa | Concrete Rectangular | 250 | 250 | 625 | 6925 | 0.43 | 1058.87 | G300E | 3566060.23 | 27.98 | G300E | 45904.88 | 0.36
2417 | Story6 | B35 | 50 MPa RC Beam (25 cm x 25 cm) | Beam | 50MPa | Concrete Rectangular | 250 | 250 | 625 | 4525 | 0.28 | 691.9 | G300E | 1834564.29 | 14.39 | G300E | 346459.05 | 2.72
2418 | Story6 | B36 | 50 MPa RC Beam (25 cm x 25 cm) | Beam | 50MPa | Concrete Rectangular | 250 | 250 | 625 | 6925 | 0.43 | 1058.87 | G300E | 2871042.05 | 22.53 | G300E | 383315.28 | 3.01
2419 | Story6 | B37 | 50 MPa RC Beam (25 cm x 25 cm) | Beam | 50MPa | Concrete Rectangular | 250 | 250 | 625 | 4800 | 0.3 | 733.94 | G300E | 1992000 | 15.63 | G300E | 690533.6 | 5.42
2420 | Story6 | B38 | 50 MPa RC Beam (25 cm x 25 cm) | Beam | 50MPa | Concrete Rectangular | 250 | 250 | 625 | 6925 | 0.43 | 1058.87 | G300E | 2782905.68 | 21.84 | G300E | 628915.91 | 4.93
2421 | Story6 | B39 | 50 MPa RC Beam (25 cm x 25 cm) | Beam | 50MPa | Concrete Rectangular | 250 | 250 | 625 | 4800 | 0.3 | 733.94 | G300E | 2037440 | 15.99 | G300E | 745920 | 5.85
2422 | Story6 | B4 | 50 MPa RC Beam (25 cm x 25 cm) | Beam | 50MPa | Concrete Rectangular | 250 | 250 | 625 | 6925 | 0.43 | 1058.87 | G300E | 3233698 | 25.37 | G300E | 1013266 | 7.95
2423 | Story6 | B40 | 50 MPa RC Beam (25 cm x 25 cm) | Beam | 50MPa | Concrete Rectangular | 250 | 250 | 625 | 6925 | 0.43 | 1058.87 | G300E | 3512548.86 | 27.56 | G300E | 360362.84 | 2.83
2424 | Story6 | B41 | 50 MPa RC Beam (25 cm x 25 cm) | Beam | 50MPa | Concrete Rectangular | 250 | 250 | 625 | 4525 | 0.28 | 691.9 | G300E | 1832948.21 | 14.38 | G300E | 346459.05 | 2.72
2425 | Story6 | B42 | 50 MPa RC Beam (25 cm x 25 cm) | Beam | 50MPa | Concrete Rectangular | 250 | 250 | 625 | 6925 | 0.43 | 1058.87 | G300E | 3566375 | 27.98 | G300E | 45904.88 | 0.36
2426 | Story6 | B43 | 50 MPa RC Beam (25 cm x 25 cm) | Beam | 50MPa | Concrete Rectangular | 250 | 250 | 625 | 4525 | 0.28 | 691.9 | G300E | 1854603.57 | 14.55 | G300E | 47135.96 | 0.37
2427 | Story6 | B44 | 50 MPa RC Beam (25 cm x 25 cm) | Beam | 50MPa | Concrete Rectangular | 250 | 250 | 625 | 6925 | 0.43 | 1058.87 | G300E | 3995410.23 | 31.35 | G300E | 69618.28 | 0.55
2428 | Story6 | B45 | 50 MPa RC Beam (25 cm x 25 cm) | Beam | 50MPa | Concrete Rectangular | 250 | 250 | 625 | 4525 | 0.28 | 691.9 | G300E | 1155167.86 | 9.06 | G300E | 1008428.57 | 7.91
2429 | Story6 | B46 | 50 MPa RC Beam (25 cm x 25 cm) | Beam | 50MPa | Concrete Rectangular | 250 | 250 | 625 | 4525 | 0.28 | 691.9 | G300E | 1656796.43 | 13 | G300E | 2062107.14 | 16.18
2430 | Story6 | B47 | 50 MPa RC Beam (25 cm x 25 cm) | Beam | 50MPa | Concrete Rectangular | 250 | 250 | 625 | 6925 | 0.43 | 1058.87 | G300E | 3680322.73 | 28.88 | G300E | 360362.84 | 2.83
2431 | Story6 | B48 | 50 MPa RC Beam (25 cm x 25 cm) | Beam | 50MPa | Concrete Rectangular | 250 | 250 | 625 | 4525 | 0.28 | 691.9 | G300E | 1778971.43 | 13.96 | G300E | 645782.14 | 5.07
2432 | Story6 | B49 | 50 MPa RC Beam (25 cm x 25 cm) | Beam | 50MPa | Concrete Rectangular | 250 | 250 | 625 | 6925 | 0.43 | 1058.87 | G300E | 3697950 | 29.02 | G300E | 68857.32 | 0.54
2433 | Story6 | B5 | 50 MPa RC Beam (25 cm x 25 cm) | Beam | 50MPa | Concrete Rectangular | 250 | 250 | 625 | 4525 | 0.28 | 691.9 | G300E | 2037314.71 | 15.99 | G300E | 256945.47 | 2.02
2434 | Story6 | B50 | 50 MPa RC Beam (25 cm x 25 cm) | Beam | 50MPa | Concrete Rectangular | 250 | 250 | 625 | 4525 | 0.28 | 691.9 | G300E | 1724025 | 13.53 | G300E | 645782.14 | 5.07
2435 | Story6 | B51 | 50 MPa RC Beam (25 cm x 25 cm) | Beam | 50MPa | Concrete Rectangular | 250 | 250 | 625 | 7200 | 0.45 | 1100.92 | G300E | 3875791.3 | 30.41 | G300E | 439800.26 | 3.45
2436 | Story6 | B55 | 50 MPa RC Beam (25 cm x 25 cm) | Beam | 50MPa | Concrete Rectangular | 250 | 250 | 625 | 6925 | 0.43 | 1058.87 | G300E | 3722338.04 | 29.21 | G300E | 423002.33 | 3.32
2437 | Story6 | B56 | 50 MPa RC Beam (25 cm x 25 cm) | Beam | 50MPa | Concrete Rectangular | 250 | 250 | 625 | 4525 | 0.28 | 691.9 | G300E | 1724671.43 | 13.53 | G300E | 645782.14 | 5.07
2438 | Story6 | B57 | 50 MPa RC Beam (25 cm x 25 cm) | Beam | 50MPa | Concrete Rectangular | 250 | 250 | 625 | 6925 | 0.43 | 1058.87 | G300E | 3699523.86 | 29.03 | G300E | 68857.32 | 0.54
2439 | Story6 | B58 | 50 MPa RC Beam (25 cm x 25 cm) | Beam | 50MPa | Concrete Rectangular | 250 | 250 | 625 | 4525 | 0.28 | 691.9 | G300E | 1778971.43 | 13.96 | G300E | 645782.14 | 5.07
2440 | Story6 | B59 | 50 MPa RC Beam (25 cm x 25 cm) | Beam | 50MPa | Concrete Rectangular | 250 | 250 | 625 | 6925 | 0.43 | 1058.87 | G300E | 2828547.73 | 22.19 | G300E | 360362.84 | 2.83
2441 | Story6 | B6 | 50 MPa RC Beam (25 cm x 25 cm) | Beam | 50MPa | Concrete Rectangular | 250 | 250 | 625 | 6925 | 0.43 | 1058.87 | G300E | 3290319.32 | 25.82 | G300E | 740345.45 | 5.81
2442 | Story6 | B60 | 50 MPa RC Beam (25 cm x 25 cm) | Beam | 50MPa | Concrete Rectangular | 250 | 250 | 625 | 4525 | 0.28 | 691.9 | G300E | 1656796.43 | 13 | G300E | 2062107.14 | 16.18
2443 | Story6 | B61 | 50 MPa RC Beam (25 cm x 25 cm) | Beam | 50MPa | Concrete Rectangular | 250 | 250 | 625 | 4525 | 0.28 | 691.9 | G300E | 1155167.86 | 9.06 | G300E | 1008428.57 | 7.91
2444 | Story6 | B62 | 50 MPa RC Beam (25 cm x 25 cm) | Beam | 50MPa | Concrete Rectangular | 250 | 250 | 625 | 6925 | 0.43 | 1058.87 | G300E | 3680007.95 | 28.87 | G300E | 360362.84 | 2.83
2445 | Story6 | B63 | 50 MPa RC Beam (25 cm x 25 cm) | Beam | 50MPa | Concrete Rectangular | 250 | 250 | 625 | 4525 | 0.28 | 691.9 | G300E | 1854926.79 | 14.55 | G300E | 47135.96 | 0.37
2446 | Story6 | B64 | 50 MPa RC Beam (25 cm x 25 cm) | Beam | 50MPa | Concrete Rectangular | 250 | 250 | 625 | 6925 | 0.43 | 1058.87 | G300E | 3698894.32 | 29.02 | G300E | 68857.32 | 0.54
2447 | Story6 | B65 | 50 MPa RC Beam (25 cm x 25 cm) | Beam | 50MPa | Concrete Rectangular | 250 | 250 | 625 | 4525 | 0.28 | 691.9 | G300E | 1833917.86 | 14.39 | G300E | 346459.05 | 2.72
2448 | Story6 | B66 | 50 MPa RC Beam (25 cm x 25 cm) | Beam | 50MPa | Concrete Rectangular | 250 | 250 | 625 | 7200 | 0.45 | 1100.92 | G300E | 3873913.04 | 30.4 | G300E | 439800.26 | 3.45
2449 | Story6 | B67 | 50 MPa RC Beam (25 cm x 25 cm) | Beam | 50MPa | Concrete Rectangular | 250 | 250 | 625 | 4525 | 0.28 | 691.9 | G300E | 1924331.67 | 15.1 | G300E | 703185 | 5.52
2450 | Story6 | B69 | 50 MPa RC Beam (25 cm x 25 cm) | Beam | 50MPa | Concrete Rectangular | 250 | 250 | 625 | 4525 | 0.28 | 691.9 | G300E | 1924633.33 | 15.1 | G300E | 703185 | 5.52
2451 | Story6 | B7 | 50 MPa RC Beam (25 cm x 25 cm) | Beam | 50MPa | Concrete Rectangular | 250 | 250 | 625 | 4525 | 0.28 | 691.9 | G300E | 1804505.36 | 14.16 | G300E | 692918.1 | 5.44
2452 | Story6 | B70 | 50 MPa RC Beam (25 cm x 25 cm) | Beam | 50MPa | Concrete Rectangular | 250 | 250 | 625 | 6925 | 0.43 | 1058.87 | G300E | 3726553.26 | 29.24 | G300E | 423002.33 | 3.32
2453 | Story6 | B71 | 50 MPa RC Beam (25 cm x 25 cm) | Beam | 50MPa | Concrete Rectangular | 250 | 250 | 625 | 4525 | 0.28 | 691.9 | G300E | 1833917.86 | 14.39 | G300E | 346459.05 | 2.72
2454 | Story6 | B72 | 50 MPa RC Beam (25 cm x 25 cm) | Beam | 50MPa | Concrete Rectangular | 250 | 250 | 625 | 6925 | 0.43 | 1058.87 | G300E | 3698894.32 | 29.02 | G300E | 68857.32 | 0.54
2455 | Story6 | B73 | 50 MPa RC Beam (25 cm x 25 cm) | Beam | 50MPa | Concrete Rectangular | 250 | 250 | 625 | 4525 | 0.28 | 691.9 | G300E | 1854603.57 | 14.55 | G300E | 47135.96 | 0.37
2456 | Story6 | B74 | 50 MPa RC Beam (25 cm x 25 cm) | Beam | 50MPa | Concrete Rectangular | 250 | 250 | 625 | 6925 | 0.43 | 1058.87 | G300E | 2828547.73 | 22.19 | G300E | 360362.84 | 2.83
2457 | Story6 | B75 | 50 MPa RC Beam (25 cm x 25 cm) | Beam | 50MPa | Concrete Rectangular | 250 | 250 | 625 | 4525 | 0.28 | 691.9 | G300E | 1155167.86 | 9.06 | G300E | 1008428.57 | 7.91
2458 | Story6 | B76 | 50 MPa RC Beam (25 cm x 25 cm) | Beam | 50MPa | Concrete Rectangular | 250 | 250 | 625 | 4525 | 0.28 | 691.9 | G300E | 1141592.86 | 8.96 | G300E | 1015216.07 | 7.97
2459 | Story6 | B77 | 50 MPa RC Beam (25 cm x 25 cm) | Beam | 50MPa | Concrete Rectangular | 250 | 250 | 625 | 6925 | 0.43 | 1058.87 | G300E | 3995410.23 | 31.35 | G300E | 69617.5 | 0.55
2460 | Story6 | B78 | 50 MPa RC Beam (25 cm x 25 cm) | Beam | 50MPa | Concrete Rectangular | 250 | 250 | 625 | 4525 | 0.28 | 691.9 | G300E | 1850401.79 | 14.52 | G300E | 47135.96 | 0.37
2461 | Story6 | B79 | 50 MPa RC Beam (25 cm x 25 cm) | Beam | 50MPa | Concrete Rectangular | 250 | 250 | 625 | 6925 | 0.43 | 1058.87 | G300E | 3565745.45 | 27.98 | G300E | 45904.88 | 0.36
2462 | Story6 | B8 | 50 MPa RC Beam (25 cm x 25 cm) | Beam | 50MPa | Concrete Rectangular | 250 | 250 | 625 | 6925 | 0.43 | 1058.87 | G300E | 2053577.27 | 16.11 | G300E | 1819386.36 | 14.28
2463 | Story6 | B80 | 50 MPa RC Beam (25 cm x 25 cm) | Beam | 50MPa | Concrete Rectangular | 250 | 250 | 625 | 4525 | 0.28 | 691.9 | G300E | 1948982.14 | 15.29 | G300E | 47135.96 | 0.37
2464 | Story6 | B81 | 50 MPa RC Beam (25 cm x 25 cm) | Beam | 50MPa | Concrete Rectangular | 250 | 250 | 625 | 6925 | 0.43 | 1058.87 | G300E | 3513178.41 | 27.57 | G300E | 360362.84 | 2.83
2465 | Story6 | B82 | 50 MPa RC Beam (25 cm x 25 cm) | Beam | 50MPa | Concrete Rectangular | 250 | 250 | 625 | 4525 | 0.28 | 691.9 | G300E | 2080530.36 | 16.32 | G300E | 70703.93 | 0.55
2466 | Story6 | B83 | 50 MPa RC Beam (25 cm x 25 cm) | Beam | 50MPa | Concrete Rectangular | 250 | 250 | 625 | 6925 | 0.43 | 1058.87 | G300E | 2786997.73 | 21.87 | G300E | 628915.91 | 4.93
2467 | Story6 | B84 | 50 MPa RC Beam (25 cm x 25 cm) | Beam | 50MPa | Concrete Rectangular | 250 | 250 | 625 | 4525 | 0.28 | 691.9 | G300E | 2080207.14 | 16.32 | G300E | 70703.93 | 0.55
2468 | Story6 | B85 | 50 MPa RC Beam (25 cm x 25 cm) | Beam | 50MPa | Concrete Rectangular | 250 | 250 | 625 | 6925 | 0.43 | 1058.87 | G300E | 3512863.64 | 27.56 | G300E | 360362.84 | 2.83
2469 | Story6 | B86 | 50 MPa RC Beam (25 cm x 25 cm) | Beam | 50MPa | Concrete Rectangular | 250 | 250 | 625 | 4525 | 0.28 | 691.9 | G300E | 1948982.14 | 15.29 | G300E | 47135.96 | 0.37
2470 | Story6 | B87 | 50 MPa RC Beam (25 cm x 25 cm) | Beam | 50MPa | Concrete Rectangular | 250 | 250 | 625 | 6925 | 0.43 | 1058.87 | G300E | 3565745.45 | 27.98 | G300E | 45904.88 | 0.36
2471 | Story6 | B88 | 50 MPa RC Beam (25 cm x 25 cm) | Beam | 50MPa | Concrete Rectangular | 250 | 250 | 625 | 4525 | 0.28 | 691.9 | G300E | 1850078.57 | 14.52 | G300E | 47135.96 | 0.37
2472 | Story6 | B89 | 50 MPa RC Beam (25 cm x 25 cm) | Beam | 50MPa | Concrete Rectangular | 250 | 250 | 625 | 6925 | 0.43 | 1058.87 | G300E | 3995410.23 | 31.35 | G300E | 69620.64 | 0.55
2473 | Story6 | B9 | 50 MPa RC Beam (25 cm x 25 cm) | Beam | 50MPa | Concrete Rectangular | 250 | 250 | 625 | 4525 | 0.28 | 691.9 | G300E | 1810323.21 | 14.2 | G300E | 692918.1 | 5.44
2474 | Story6 | B90 | 50 MPa RC Beam (25 cm x 25 cm) | Beam | 50MPa | Concrete Rectangular | 250 | 250 | 625 | 4525 | 0.28 | 691.9 | G300E | 1141592.86 | 8.96 | G300E | 1015216.07 | 7.97
2475 | Story6 | B91 | 50 MPa RC Beam (25 cm x 25 cm) | Beam | 50MPa | Concrete Rectangular | 250 | 250 | 625 | 4525 | 0.28 | 691.9 | G300E | 1235971.43 | 9.7 | G300E | 970612.5 | 7.62
2476 | Story6 | B92 | 50 MPa RC Beam (25 cm x 25 cm) | Beam | 50MPa | Concrete Rectangular | 250 | 250 | 625 | 6925 | 0.43 | 1058.87 | G300E | 4004538.64 | 31.42 | G300E | 406267.72 | 3.19
2477 | Story6 | B93 | 50 MPa RC Beam (25 cm x 25 cm) | Beam | 50MPa | Concrete Rectangular | 250 | 250 | 625 | 4525 | 0.28 | 691.9 | G300E | 2040451.79 | 16.01 | G300E | 70703.93 | 0.55
2478 | Story6 | B94 | 50 MPa RC Beam (25 cm x 25 cm) | Beam | 50MPa | Concrete Rectangular | 250 | 250 | 625 | 6925 | 0.43 | 1058.87 | G300E | 3459352.27 | 27.14 | G300E | 674820.79 | 5.29
2479 | Story6 | B95 | 50 MPa RC Beam (25 cm x 25 cm) | Beam | 50MPa | Concrete Rectangular | 250 | 250 | 625 | 4525 | 0.28 | 691.9 | G300E | 2053380.36 | 16.11 | G300E | 70703.93 | 0.55
2480 | Story6 | B96 | 50 MPa RC Beam (25 cm x 25 cm) | Beam | 50MPa | Concrete Rectangular | 250 | 250 | 625 | 6925 | 0.43 | 1058.87 | G300E | 3491144.32 | 27.39 | G300E | 674820.79 | 5.29
2481 | Story6 | B97 | 50 MPa RC Beam (25 cm x 25 cm) | Beam | 50MPa | Concrete Rectangular | 250 | 250 | 625 | 4525 | 0.28 | 691.9 | G300E | 1810323.21 | 14.2 | G300E | 692918.1 | 5.44
2482 | Story6 | B98 | 50 MPa RC Beam (25 cm x 25 cm) | Beam | 50MPa | Concrete Rectangular | 250 | 250 | 625 | 6925 | 0.43 | 1058.87 | G300E | 2900315.91 | 22.76 | G300E | 628915.91 | 4.93
2483 | Story6 | B99 | 50 MPa RC Beam (25 cm x 25 cm) | Beam | 50MPa | Concrete Rectangular | 250 | 250 | 625 | 4525 | 0.28 | 691.9 | G300E | 1810323.21 | 14.2 | G300E | 692918.1 | 5.44
2484 | Story7 | B1 | 50 MPa RC Beam (25 cm x 25 cm) | Beam | 50MPa | Concrete Rectangular | 250 | 250 | 625 | 4537.5 | 0.28 | 693.81 | G300E | 1588730 | 12.47 | G300E | 805860 | 6.32
2485 | Story7 | B10 | 50 MPa RC Beam (25 cm x 25 cm) | Beam | 50MPa | Concrete Rectangular | 250 | 250 | 625 | 6937.5 | 0.43 | 1060.78 | G300E | 2619961.96 | 20.56 | G300E | 1071391.3 | 8.41
2486 | Story7 | B100 | 50 MPa RC Beam (25 cm x 25 cm) | Beam | 50MPa | Concrete Rectangular | 250 | 250 | 625 | 6937.5 | 0.43 | 1060.78 | G300E | 3116514.2 | 24.45 | G300E | 630051.14 | 4.94
2487 | Story7 | B101 | 50 MPa RC Beam (25 cm x 25 cm) | Beam | 50MPa | Concrete Rectangular | 250 | 250 | 625 | 4537.5 | 0.28 | 693.81 | G300E | 1998444.64 | 15.68 | G300E | 394682.28 | 3.1
2488 | Story7 | B102 | 50 MPa RC Beam (25 cm x 25 cm) | Beam | 50MPa | Concrete Rectangular | 250 | 250 | 625 | 6937.5 | 0.43 | 1060.78 | G300E | 3625789.77 | 28.45 | G300E | 699032.75 | 5.48
2489 | Story7 | B103 | 50 MPa RC Beam (25 cm x 25 cm) | Beam | 50MPa | Concrete Rectangular | 250 | 250 | 625 | 4537.5 | 0.28 | 693.81 | G300E | 1669151.79 | 13.1 | G300E | 694832.24 | 5.45
2490 | Story7 | B104 | 50 MPa RC Beam (25 cm x 25 cm) | Beam | 50MPa | Concrete Rectangular | 250 | 250 | 625 | 6937.5 | 0.43 | 1060.78 | G300E | 3246119.32 | 25.47 | G300E | 653045.01 | 5.12
2491 | Story7 | B105 | 50 MPa RC Beam (25 cm x 25 cm) | Beam | 50MPa | Concrete Rectangular | 250 | 250 | 625 | 4537.5 | 0.28 | 693.81 | G300E | 1588730 | 12.47 | G300E | 805860 | 6.32
2492 | Story7 | B106 | 50 MPa RC Beam (25 cm x 25 cm) | Beam | 50MPa | Concrete Rectangular | 250 | 250 | 625 | 6937.5 | 0.43 | 1060.78 | G300E | 2502627.72 | 19.64 | G300E | 1325062.5 | 10.4
2493 | Story7 | B107 | 50 MPa RC Beam (25 cm x 25 cm) | Beam | 50MPa | Concrete Rectangular | 250 | 250 | 625 | 6937.5 | 0.43 | 1060.78 | G300E | 3441315.34 | 27 | G300E | 776684.66 | 6.09
2494 | Story7 | B108 | 50 MPa RC Beam (25 cm x 25 cm) | Beam | 50MPa | Concrete Rectangular | 250 | 250 | 625 | 6937.5 | 0.43 | 1060.78 | G300E | 2850709.24 | 22.37 | G300E | 1071391.3 | 8.41
2495 | Story7 | B109 | 50 MPa RC Beam (25 cm x 25 cm) | Beam | 50MPa | Concrete Rectangular | 250 | 250 | 625 | 6937.5 | 0.43 | 1060.78 | G300E | 3468119.32 | 27.21 | G300E | 753034.09 | 5.91
2496 | Story7 | B11 | 50 MPa RC Beam (25 cm x 25 cm) | Beam | 50MPa | Concrete Rectangular | 250 | 250 | 625 | 4537.5 | 0.28 | 693.81 | G300E | 1998444.64 | 15.68 | G300E | 394682.28 | 3.1
2497 | Story7 | B110 | 50 MPa RC Beam (25 cm x 25 cm) | Beam | 50MPa | Concrete Rectangular | 250 | 250 | 625 | 6937.5 | 0.43 | 1060.78 | G300E | 2620263.59 | 20.56 | G300E | 1071391.3 | 8.41
2498 | Story7 | B111 | 50 MPa RC Beam (25 cm x 25 cm) | Beam | 50MPa | Concrete Rectangular | 250 | 250 | 625 | 6937.5 | 0.43 | 1060.78 | G300E | 3441630.68 | 27 | G300E | 776684.66 | 6.09
2499 | Story7 | B112 | 50 MPa RC Beam (25 cm x 25 cm) | Beam | 50MPa | Concrete Rectangular | 250 | 250 | 625 | 6937.5 | 0.43 | 1060.78 | G300E | 2358750 | 18.51 | G300E | 1347056.64 | 10.57
2500 | Story7 | B12 | 50 MPa RC Beam (25 cm x 25 cm) | Beam | 50MPa | Concrete Rectangular | 250 | 250 | 625 | 6937.5 | 0.43 | 1060.78 | G300E | 3441630.68 | 27 | G300E | 776684.66 | 6.09
2501 | Story7 | B13 | 50 MPa RC Beam (25 cm x 25 cm) | Beam | 50MPa | Concrete Rectangular | 250 | 250 | 625 | 4537.5 | 0.28 | 693.81 | G300E | 1668827.68 | 13.09 | G300E | 694832.24 | 5.45
2502 | Story7 | B14 | 50 MPa RC Beam (25 cm x 25 cm) | Beam | 50MPa | Concrete Rectangular | 250 | 250 | 625 | 6937.5 | 0.43 | 1060.78 | G300E | 2358750 | 18.51 | G300E | 1347056.64 | 10.57
2503 | Story7 | B15 | 50 MPa RC Beam (25 cm x 25 cm) | Beam | 50MPa | Concrete Rectangular | 250 | 250 | 625 | 4537.5 | 0.28 | 693.81 | G300E | 1588730 | 12.47 | G300E | 805860 | 6.32
2504 | Story7 | B16 | 50 MPa RC Beam (25 cm x 25 cm) | Beam | 50MPa | Concrete Rectangular | 250 | 250 | 625 | 4537.5 | 0.28 | 693.81 | G300E | 1214753.57 | 9.53 | G300E | 979127.68 | 7.68
2505 | Story7 | B17 | 50 MPa RC Beam (25 cm x 25 cm) | Beam | 50MPa | Concrete Rectangular | 250 | 250 | 625 | 6937.5 | 0.43 | 1060.78 | G300E | 3247065.34 | 25.48 | G300E | 653045.01 | 5.12
2506 | Story7 | B18 | 50 MPa RC Beam (25 cm x 25 cm) | Beam | 50MPa | Concrete Rectangular | 250 | 250 | 625 | 4537.5 | 0.28 | 693.81 | G300E | 1981266.96 | 15.55 | G300E | 694832.24 | 5.45
2507 | Story7 | B19 | 50 MPa RC Beam (25 cm x 25 cm) | Beam | 50MPa | Concrete Rectangular | 250 | 250 | 625 | 6937.5 | 0.43 | 1060.78 | G300E | 3627051.14 | 28.46 | G300E | 699032.75 | 5.48
2508 | Story7 | B2 | 50 MPa RC Beam (25 cm x 25 cm) | Beam | 50MPa | Concrete Rectangular | 250 | 250 | 625 | 6937.5 | 0.43 | 1060.78 | G300E | 2502326.09 | 19.63 | G300E | 1324459.24 | 10.39
2509 | Story7 | B20 | 50 MPa RC Beam (25 cm x 25 cm) | Beam | 50MPa | Concrete Rectangular | 250 | 250 | 625 | 4537.5 | 0.28 | 693.81 | G300E | 2018539.29 | 15.84 | G300E | 70899.25 | 0.56
2510 | Story7 | B21 | 50 MPa RC Beam (25 cm x 25 cm) | Beam | 50MPa | Concrete Rectangular | 250 | 250 | 625 | 6937.5 | 0.43 | 1060.78 | G300E | 3163500 | 24.82 | G300E | 598624.59 | 4.7
2511 | Story7 | B22 | 50 MPa RC Beam (25 cm x 25 cm) | Beam | 50MPa | Concrete Rectangular | 250 | 250 | 625 | 4537.5 | 0.28 | 693.81 | G300E | 2061645.54 | 16.18 | G300E | 70899.25 | 0.56
2512 | Story7 | B23 | 50 MPa RC Beam (25 cm x 25 cm) | Beam | 50MPa | Concrete Rectangular | 250 | 250 | 625 | 6937.5 | 0.43 | 1060.78 | G300E | 3454244.32 | 27.1 | G300E | 676038.88 | 5.3
2513 | Story7 | B24 | 50 MPa RC Beam (25 cm x 25 cm) | Beam | 50MPa | Concrete Rectangular | 250 | 250 | 625 | 4537.5 | 0.28 | 693.81 | G300E | 2141375.89 | 16.8 | G300E | 70899.25 | 0.56
2514 | Story7 | B25 | 50 MPa RC Beam (25 cm x 25 cm) | Beam | 50MPa | Concrete Rectangular | 250 | 250 | 625 | 6937.5 | 0.43 | 1060.78 | G300E | 3116514.2 | 24.45 | G300E | 630051.14 | 4.94
2515 | Story7 | B26 | 50 MPa RC Beam (25 cm x 25 cm) | Beam | 50MPa | Concrete Rectangular | 250 | 250 | 625 | 4537.5 | 0.28 | 693.81 | G300E | 2007195.54 | 15.75 | G300E | 70899.25 | 0.56
2516 | Story7 | B27 | 50 MPa RC Beam (25 cm x 25 cm) | Beam | 50MPa | Concrete Rectangular | 250 | 250 | 625 | 6937.5 | 0.43 | 1060.78 | G300E | 3626105.11 | 28.45 | G300E | 699032.75 | 5.48
2517 | Story7 | B28 | 50 MPa RC Beam (25 cm x 25 cm) | Beam | 50MPa | Concrete Rectangular | 250 | 250 | 625 | 4537.5 | 0.28 | 693.81 | G300E | 1980942.86 | 15.54 | G300E | 694832.24 | 5.45
2518 | Story7 | B29 | 50 MPa RC Beam (25 cm x 25 cm) | Beam | 50MPa | Concrete Rectangular | 250 | 250 | 625 | 6937.5 | 0.43 | 1060.78 | G300E | 3246119.32 | 25.47 | G300E | 653045.01 | 5.12
2519 | Story7 | B3 | 50 MPa RC Beam (25 cm x 25 cm) | Beam | 50MPa | Concrete Rectangular | 250 | 250 | 625 | 4537.5 | 0.28 | 693.81 | G300E | 1670124.11 | 13.1 | G300E | 694832.24 | 5.45
2520 | Story7 | B30 | 50 MPa RC Beam (25 cm x 25 cm) | Beam | 50MPa | Concrete Rectangular | 250 | 250 | 625 | 4537.5 | 0.28 | 693.81 | G300E | 1214753.57 | 9.53 | G300E | 979127.68 | 7.68
2521 | Story7 | B31 | 50 MPa RC Beam (25 cm x 25 cm) | Beam | 50MPa | Concrete Rectangular | 250 | 250 | 625 | 4537.5 | 0.28 | 693.81 | G300E | 1387624.22 | 10.89 | G300E | 992294.53 | 7.79
2522 | Story7 | B32 | 50 MPa RC Beam (25 cm x 25 cm) | Beam | 50MPa | Concrete Rectangular | 250 | 250 | 625 | 6937.5 | 0.43 | 1060.78 | G300E | 3731744.32 | 29.28 | G300E | 384007.18 | 3.01
2523 | Story7 | B33 | 50 MPa RC Beam (25 cm x 25 cm) | Beam | 50MPa | Concrete Rectangular | 250 | 250 | 625 | 4537.5 | 0.28 | 693.81 | G300E | 1833474.11 | 14.39 | G300E | 671199.15 | 5.27
2524 | Story7 | B34 | 50 MPa RC Beam (25 cm x 25 cm) | Beam | 50MPa | Concrete Rectangular | 250 | 250 | 625 | 6937.5 | 0.43 | 1060.78 | G300E | 3683497.16 | 28.9 | G300E | 68981.61 | 0.54
2525 | Story7 | B35 | 50 MPa RC Beam (25 cm x 25 cm) | Beam | 50MPa | Concrete Rectangular | 250 | 250 | 625 | 4537.5 | 0.28 | 693.81 | G300E | 1778700 | 13.96 | G300E | 563271.48 | 4.42
2526 | Story7 | B36 | 50 MPa RC Beam (25 cm x 25 cm) | Beam | 50MPa | Concrete Rectangular | 250 | 250 | 625 | 6937.5 | 0.43 | 1060.78 | G300E | 2862349.43 | 22.46 | G300E | 361013.31 | 2.83
2527 | Story7 | B37 | 50 MPa RC Beam (25 cm x 25 cm) | Beam | 50MPa | Concrete Rectangular | 250 | 250 | 625 | 4800 | 0.3 | 733.94 | G300E | 2032000 | 15.94 | G300E | 703973.6 | 5.52
2528 | Story7 | B38 | 50 MPa RC Beam (25 cm x 25 cm) | Beam | 50MPa | Concrete Rectangular | 250 | 250 | 625 | 6937.5 | 0.43 | 1060.78 | G300E | 2780991.48 | 21.82 | G300E | 630051.14 | 4.94
2529 | Story7 | B39 | 50 MPa RC Beam (25 cm x 25 cm) | Beam | 50MPa | Concrete Rectangular | 250 | 250 | 625 | 4800 | 0.3 | 733.94 | G300E | 1859200 | 14.59 | G300E | 776933.6 | 6.1
2530 | Story7 | B4 | 50 MPa RC Beam (25 cm x 25 cm) | Beam | 50MPa | Concrete Rectangular | 250 | 250 | 625 | 6937.5 | 0.43 | 1060.78 | G300E | 3363577.5 | 26.39 | G300E | 1037572.5 | 8.14
2531 | Story7 | B40 | 50 MPa RC Beam (25 cm x 25 cm) | Beam | 50MPa | Concrete Rectangular | 250 | 250 | 625 | 6937.5 | 0.43 | 1060.78 | G300E | 3505960.23 | 27.51 | G300E | 338019.44 | 2.65
2532 | Story7 | B41 | 50 MPa RC Beam (25 cm x 25 cm) | Beam | 50MPa | Concrete Rectangular | 250 | 250 | 625 | 4537.5 | 0.28 | 693.81 | G300E | 1777403.57 | 13.95 | G300E | 563271.48 | 4.42
2533 | Story7 | B42 | 50 MPa RC Beam (25 cm x 25 cm) | Beam | 50MPa | Concrete Rectangular | 250 | 250 | 625 | 6937.5 | 0.43 | 1060.78 | G300E | 3683812.5 | 28.9 | G300E | 68981.61 | 0.54
2534 | Story7 | B43 | 50 MPa RC Beam (25 cm x 25 cm) | Beam | 50MPa | Concrete Rectangular | 250 | 250 | 625 | 4537.5 | 0.28 | 693.81 | G300E | 1833474.11 | 14.39 | G300E | 671199.15 | 5.27
2535 | Story7 | B44 | 50 MPa RC Beam (25 cm x 25 cm) | Beam | 50MPa | Concrete Rectangular | 250 | 250 | 625 | 6937.5 | 0.43 | 1060.78 | G300E | 3731744.32 | 29.28 | G300E | 384007.18 | 3.01
2536 | Story7 | B45 | 50 MPa RC Beam (25 cm x 25 cm) | Beam | 50MPa | Concrete Rectangular | 250 | 250 | 625 | 4537.5 | 0.28 | 693.81 | G300E | 1387624.22 | 10.89 | G300E | 992294.53 | 7.79
2537 | Story7 | B46 | 50 MPa RC Beam (25 cm x 25 cm) | Beam | 50MPa | Concrete Rectangular | 250 | 250 | 625 | 4537.5 | 0.28 | 693.81 | G300E | 1147987.5 | 9.01 | G300E | 1005380.36 | 7.89
2538 | Story7 | B47 | 50 MPa RC Beam (25 cm x 25 cm) | Beam | 50MPa | Concrete Rectangular | 250 | 250 | 625 | 6937.5 | 0.43 | 1060.78 | G300E | 3656693.18 | 28.69 | G300E | 338019.44 | 2.65
2539 | Story7 | B48 | 50 MPa RC Beam (25 cm x 25 cm) | Beam | 50MPa | Concrete Rectangular | 250 | 250 | 625 | 4537.5 | 0.28 | 693.81 | G300E | 1826667.86 | 14.33 | G300E | 694832.24 | 5.45
2540 | Story7 | B49 | 50 MPa RC Beam (25 cm x 25 cm) | Beam | 50MPa | Concrete Rectangular | 250 | 250 | 625 | 6937.5 | 0.43 | 1060.78 | G300E | 3788821.02 | 29.73 | G300E | 91975.48 | 0.72
2541 | Story7 | B5 | 50 MPa RC Beam (25 cm x 25 cm) | Beam | 50MPa | Concrete Rectangular | 250 | 250 | 625 | 4537.5 | 0.28 | 693.81 | G300E | 1997567.65 | 15.67 | G300E | 250502.03 | 1.97
2542 | Story7 | B50 | 50 MPa RC Beam (25 cm x 25 cm) | Beam | 50MPa | Concrete Rectangular | 250 | 250 | 625 | 4537.5 | 0.28 | 693.81 | G300E | 1726842.86 | 13.55 | G300E | 647566.07 | 5.08
2543 | Story7 | B51 | 50 MPa RC Beam (25 cm x 25 cm) | Beam | 50MPa | Concrete Rectangular | 250 | 250 | 625 | 7200 | 0.45 | 1100.92 | G300E | 3924939.13 | 30.8 | G300E | 648287.22 | 5.09
2544 | Story7 | B55 | 50 MPa RC Beam (25 cm x 25 cm) | Beam | 50MPa | Concrete Rectangular | 250 | 250 | 625 | 6937.5 | 0.43 | 1060.78 | G300E | 3777016.3 | 29.64 | G300E | 624651.75 | 4.9
2545 | Story7 | B56 | 50 MPa RC Beam (25 cm x 25 cm) | Beam | 50MPa | Concrete Rectangular | 250 | 250 | 625 | 4537.5 | 0.28 | 693.81 | G300E | 1727491.07 | 13.55 | G300E | 647566.07 | 5.08
2546 | Story7 | B57 | 50 MPa RC Beam (25 cm x 25 cm) | Beam | 50MPa | Concrete Rectangular | 250 | 250 | 625 | 6937.5 | 0.43 | 1060.78 | G300E | 3789451.7 | 29.73 | G300E | 91975.48 | 0.72
2547 | Story7 | B58 | 50 MPa RC Beam (25 cm x 25 cm) | Beam | 50MPa | Concrete Rectangular | 250 | 250 | 625 | 4537.5 | 0.28 | 693.81 | G300E | 1826667.86 | 14.33 | G300E | 694832.24 | 5.45
2548 | Story7 | B59 | 50 MPa RC Beam (25 cm x 25 cm) | Beam | 50MPa | Concrete Rectangular | 250 | 250 | 625 | 6937.5 | 0.43 | 1060.78 | G300E | 3656693.18 | 28.69 | G300E | 338019.44 | 2.65
2549 | Story7 | B6 | 50 MPa RC Beam (25 cm x 25 cm) | Beam | 50MPa | Concrete Rectangular | 250 | 250 | 625 | 6937.5 | 0.43 | 1060.78 | G300E | 2837437.5 | 22.26 | G300E | 1060532.61 | 8.32
2550 | Story7 | B60 | 50 MPa RC Beam (25 cm x 25 cm) | Beam | 50MPa | Concrete Rectangular | 250 | 250 | 625 | 4537.5 | 0.28 | 693.81 | G300E | 1147987.5 | 9.01 | G300E | 1005380.36 | 7.89
2551 | Story7 | B61 | 50 MPa RC Beam (25 cm x 25 cm) | Beam | 50MPa | Concrete Rectangular | 250 | 250 | 625 | 4537.5 | 0.28 | 693.81 | G300E | 1387624.22 | 10.89 | G300E | 992294.53 | 7.79
2552 | Story7 | B62 | 50 MPa RC Beam (25 cm x 25 cm) | Beam | 50MPa | Concrete Rectangular | 250 | 250 | 625 | 6937.5 | 0.43 | 1060.78 | G300E | 3656693.18 | 28.69 | G300E | 338019.44 | 2.65
2553 | Story7 | B63 | 50 MPa RC Beam (25 cm x 25 cm) | Beam | 50MPa | Concrete Rectangular | 250 | 250 | 625 | 4537.5 | 0.28 | 693.81 | G300E | 1833474.11 | 14.39 | G300E | 671199.15 | 5.27
2554 | Story7 | B64 | 50 MPa RC Beam (25 cm x 25 cm) | Beam | 50MPa | Concrete Rectangular | 250 | 250 | 625 | 6937.5 | 0.43 | 1060.78 | G300E | 3789451.7 | 29.73 | G300E | 91975.48 | 0.72
2555 | Story7 | B65 | 50 MPa RC Beam (25 cm x 25 cm) | Beam | 50MPa | Concrete Rectangular | 250 | 250 | 625 | 4537.5 | 0.28 | 693.81 | G300E | 1777727.68 | 13.95 | G300E | 563271.48 | 4.42
2556 | Story7 | B66 | 50 MPa RC Beam (25 cm x 25 cm) | Beam | 50MPa | Concrete Rectangular | 250 | 250 | 625 | 7200 | 0.45 | 1100.92 | G300E | 3923686.96 | 30.79 | G300E | 648287.22 | 5.09
2557 | Story7 | B67 | 50 MPa RC Beam (25 cm x 25 cm) | Beam | 50MPa | Concrete Rectangular | 250 | 250 | 625 | 4537.5 | 0.28 | 693.81 | G300E | 1974115 | 15.49 | G300E | 739285.04 | 5.8
2558 | Story7 | B69 | 50 MPa RC Beam (25 cm x 25 cm) | Beam | 50MPa | Concrete Rectangular | 250 | 250 | 625 | 4537.5 | 0.28 | 693.81 | G300E | 1974417.5 | 15.49 | G300E | 739285.04 | 5.8
2559 | Story7 | B7 | 50 MPa RC Beam (25 cm x 25 cm) | Beam | 50MPa | Concrete Rectangular | 250 | 250 | 625 | 4537.5 | 0.28 | 693.81 | G300E | 1673689.29 | 13.13 | G300E | 563271.48 | 4.42
2560 | Story7 | B70 | 50 MPa RC Beam (25 cm x 25 cm) | Beam | 50MPa | Concrete Rectangular | 250 | 250 | 625 | 6937.5 | 0.43 | 1060.78 | G300E | 3780937.5 | 29.67 | G300E | 624651.75 | 4.9
2561 | Story7 | B71 | 50 MPa RC Beam (25 cm x 25 cm) | Beam | 50MPa | Concrete Rectangular | 250 | 250 | 625 | 4537.5 | 0.28 | 693.81 | G300E | 1777727.68 | 13.95 | G300E | 563271.48 | 4.42
2562 | Story7 | B72 | 50 MPa RC Beam (25 cm x 25 cm) | Beam | 50MPa | Concrete Rectangular | 250 | 250 | 625 | 6937.5 | 0.43 | 1060.78 | G300E | 3789451.7 | 29.73 | G300E | 91975.48 | 0.72
2563 | Story7 | B73 | 50 MPa RC Beam (25 cm x 25 cm) | Beam | 50MPa | Concrete Rectangular | 250 | 250 | 625 | 4537.5 | 0.28 | 693.81 | G300E | 1833474.11 | 14.39 | G300E | 671199.15 | 5.27
2564 | Story7 | B74 | 50 MPa RC Beam (25 cm x 25 cm) | Beam | 50MPa | Concrete Rectangular | 250 | 250 | 625 | 6937.5 | 0.43 | 1060.78 | G300E | 3656693.18 | 28.69 | G300E | 338019.44 | 2.65
2565 | Story7 | B75 | 50 MPa RC Beam (25 cm x 25 cm) | Beam | 50MPa | Concrete Rectangular | 250 | 250 | 625 | 4537.5 | 0.28 | 693.81 | G300E | 1387624.22 | 10.89 | G300E | 992294.53 | 7.79
2566 | Story7 | B76 | 50 MPa RC Beam (25 cm x 25 cm) | Beam | 50MPa | Concrete Rectangular | 250 | 250 | 625 | 4537.5 | 0.28 | 693.81 | G300E | 1214753.57 | 9.53 | G300E | 979127.68 | 7.68
2567 | Story7 | B77 | 50 MPa RC Beam (25 cm x 25 cm) | Beam | 50MPa | Concrete Rectangular | 250 | 250 | 625 | 6937.5 | 0.43 | 1060.78 | G300E | 3731744.32 | 29.28 | G300E | 384007.18 | 3.01
2568 | Story7 | B78 | 50 MPa RC Beam (25 cm x 25 cm) | Beam | 50MPa | Concrete Rectangular | 250 | 250 | 625 | 4537.5 | 0.28 | 693.81 | G300E | 1980942.86 | 15.54 | G300E | 694832.24 | 5.45
2569 | Story7 | B79 | 50 MPa RC Beam (25 cm x 25 cm) | Beam | 50MPa | Concrete Rectangular | 250 | 250 | 625 | 6937.5 | 0.43 | 1060.78 | G300E | 3683497.16 | 28.9 | G300E | 68981.61 | 0.54
2570 | Story7 | B8 | 50 MPa RC Beam (25 cm x 25 cm) | Beam | 50MPa | Concrete Rectangular | 250 | 250 | 625 | 6937.5 | 0.43 | 1060.78 | G300E | 3468119.32 | 27.21 | G300E | 753034.09 | 5.91
2571 | Story7 | B80 | 50 MPa RC Beam (25 cm x 25 cm) | Beam | 50MPa | Concrete Rectangular | 250 | 250 | 625 | 4537.5 | 0.28 | 693.81 | G300E | 2007195.54 | 15.75 | G300E | 70899.25 | 0.56
2572 | Story7 | B81 | 50 MPa RC Beam (25 cm x 25 cm) | Beam | 50MPa | Concrete Rectangular | 250 | 250 | 625 | 6937.5 | 0.43 | 1060.78 | G300E | 3506590.91 | 27.51 | G300E | 338019.44 | 2.65
2573 | Story7 | B82 | 50 MPa RC Beam (25 cm x 25 cm) | Beam | 50MPa | Concrete Rectangular | 250 | 250 | 625 | 4537.5 | 0.28 | 693.81 | G300E | 2142024.11 | 16.81 | G300E | 70899.25 | 0.56
2574 | Story7 | B83 | 50 MPa RC Beam (25 cm x 25 cm) | Beam | 50MPa | Concrete Rectangular | 250 | 250 | 625 | 6937.5 | 0.43 | 1060.78 | G300E | 2783829.55 | 21.84 | G300E | 630051.14 | 4.94
2575 | Story7 | B84 | 50 MPa RC Beam (25 cm x 25 cm) | Beam | 50MPa | Concrete Rectangular | 250 | 250 | 625 | 4537.5 | 0.28 | 693.81 | G300E | 2142024.11 | 16.81 | G300E | 70899.25 | 0.56
2576 | Story7 | B85 | 50 MPa RC Beam (25 cm x 25 cm) | Beam | 50MPa | Concrete Rectangular | 250 | 250 | 625 | 6937.5 | 0.43 | 1060.78 | G300E | 3506590.91 | 27.51 | G300E | 338019.44 | 2.65
2577 | Story7 | B86 | 50 MPa RC Beam (25 cm x 25 cm) | Beam | 50MPa | Concrete Rectangular | 250 | 250 | 625 | 4537.5 | 0.28 | 693.81 | G300E | 2007195.54 | 15.75 | G300E | 70899.25 | 0.56
2578 | Story7 | B87 | 50 MPa RC Beam (25 cm x 25 cm) | Beam | 50MPa | Concrete Rectangular | 250 | 250 | 625 | 6937.5 | 0.43 | 1060.78 | G300E | 3683497.16 | 28.9 | G300E | 68981.61 | 0.54
2579 | Story7 | B88 | 50 MPa RC Beam (25 cm x 25 cm) | Beam | 50MPa | Concrete Rectangular | 250 | 250 | 625 | 4537.5 | 0.28 | 693.81 | G300E | 1980942.86 | 15.54 | G300E | 694832.24 | 5.45
2580 | Story7 | B89 | 50 MPa RC Beam (25 cm x 25 cm) | Beam | 50MPa | Concrete Rectangular | 250 | 250 | 625 | 6937.5 | 0.43 | 1060.78 | G300E | 3731744.32 | 29.28 | G300E | 384007.18 | 3.01
2581 | Story7 | B9 | 50 MPa RC Beam (25 cm x 25 cm) | Beam | 50MPa | Concrete Rectangular | 250 | 250 | 625 | 4537.5 | 0.28 | 693.81 | G300E | 1682116.07 | 13.2 | G300E | 563271.48 | 4.42
2582 | Story7 | B90 | 50 MPa RC Beam (25 cm x 25 cm) | Beam | 50MPa | Concrete Rectangular | 250 | 250 | 625 | 4537.5 | 0.28 | 693.81 | G300E | 1214753.57 | 9.53 | G300E | 979127.68 | 7.68
2583 | Story7 | B91 | 50 MPa RC Beam (25 cm x 25 cm) | Beam | 50MPa | Concrete Rectangular | 250 | 250 | 625 | 4537.5 | 0.28 | 693.81 | G300E | 1588730 | 12.47 | G300E | 805860 | 6.32
2584 | Story7 | B92 | 50 MPa RC Beam (25 cm x 25 cm) | Beam | 50MPa | Concrete Rectangular | 250 | 250 | 625 | 6937.5 | 0.43 | 1060.78 | G300E | 3246119.32 | 25.47 | G300E | 653045.01 | 5.12
2585 | Story7 | B93 | 50 MPa RC Beam (25 cm x 25 cm) | Beam | 50MPa | Concrete Rectangular | 250 | 250 | 625 | 4537.5 | 0.28 | 693.81 | G300E | 1669151.79 | 13.1 | G300E | 694832.24 | 5.45
2586 | Story7 | B94 | 50 MPa RC Beam (25 cm x 25 cm) | Beam | 50MPa | Concrete Rectangular | 250 | 250 | 625 | 6937.5 | 0.43 | 1060.78 | G300E | 3625789.77 | 28.45 | G300E | 699032.75 | 5.48
2587 | Story7 | B95 | 50 MPa RC Beam (25 cm x 25 cm) | Beam | 50MPa | Concrete Rectangular | 250 | 250 | 625 | 4537.5 | 0.28 | 693.81 | G300E | 1998444.64 | 15.68 | G300E | 394682.28 | 3.1
2588 | Story7 | B96 | 50 MPa RC Beam (25 cm x 25 cm) | Beam | 50MPa | Concrete Rectangular | 250 | 250 | 625 | 6937.5 | 0.43 | 1060.78 | G300E | 3116514.2 | 24.45 | G300E | 630051.14 | 4.94
2589 | Story7 | B97 | 50 MPa RC Beam (25 cm x 25 cm) | Beam | 50MPa | Concrete Rectangular | 250 | 250 | 625 | 4537.5 | 0.28 | 693.81 | G300E | 1682116.07 | 13.2 | G300E | 563271.48 | 4.42
2590 | Story7 | B98 | 50 MPa RC Beam (25 cm x 25 cm) | Beam | 50MPa | Concrete Rectangular | 250 | 250 | 625 | 6937.5 | 0.43 | 1060.78 | G300E | 3455505.68 | 27.11 | G300E | 676038.88 | 5.3
2591 | Story7 | B99 | 50 MPa RC Beam (25 cm x 25 cm) | Beam | 50MPa | Concrete Rectangular | 250 | 250 | 625 | 4537.5 | 0.28 | 693.81 | G300E | 1682116.07 | 13.2 | G300E | 563271.48 | 4.42
2592 | Story8 | B1 | 50 MPa RC Beam (25 cm x 25 cm) | Beam | 50MPa | Concrete Rectangular | 250 | 250 | 625 | 4537.5 | 0.28 | 693.81 | G300E | 1285733.04 | 10.09 | G300E | 949958.04 | 7.45
2593 | Story8 | B10 | 50 MPa RC Beam (25 cm x 25 cm) | Beam | 50MPa | Concrete Rectangular | 250 | 250 | 625 | 6937.5 | 0.43 | 1060.78 | G300E | 3467241.85 | 27.21 | G300E | 904891.3 | 7.1
2594 | Story8 | B100 | 50 MPa RC Beam (25 cm x 25 cm) | Beam | 50MPa | Concrete Rectangular | 250 | 250 | 625 | 6937.5 | 0.43 | 1060.78 | G300E | 3253056.82 | 25.52 | G300E | 630051.14 | 4.94
2595 | Story8 | B101 | 50 MPa RC Beam (25 cm x 25 cm) | Beam | 50MPa | Concrete Rectangular | 250 | 250 | 625 | 4537.5 | 0.28 | 693.81 | G300E | 1387178.57 | 10.88 | G300E | 0 | 0
2596 | Story8 | B102 | 50 MPa RC Beam (25 cm x 25 cm) | Beam | 50MPa | Concrete Rectangular | 250 | 250 | 625 | 6937.5 | 0.43 | 1060.78 | G300E | 3010875 | 23.62 | G300E | 630051.14 | 4.94
2597 | Story8 | B103 | 50 MPa RC Beam (25 cm x 25 cm) | Beam | 50MPa | Concrete Rectangular | 250 | 250 | 625 | 4537.5 | 0.28 | 693.81 | G300E | 1719064.29 | 13.49 | G300E | 371049.2 | 2.91
2598 | Story8 | B104 | 50 MPa RC Beam (25 cm x 25 cm) | Beam | 50MPa | Concrete Rectangular | 250 | 250 | 625 | 6937.5 | 0.43 | 1060.78 | G300E | 3513528.41 | 27.57 | G300E | 653045.01 | 5.12
2599 | Story8 | B105 | 50 MPa RC Beam (25 cm x 25 cm) | Beam | 50MPa | Concrete Rectangular | 250 | 250 | 625 | 4537.5 | 0.28 | 693.81 | G300E | 1285733.04 | 10.09 | G300E | 949958.04 | 7.45
2600 | Story8 | B106 | 50 MPa RC Beam (25 cm x 25 cm) | Beam | 50MPa | Concrete Rectangular | 250 | 250 | 625 | 6937.5 | 0.43 | 1060.78 | G300E | 3833914.77 | 30.08 | G300E | 749171.95 | 5.88
2601 | Story8 | B107 | 50 MPa RC Beam (25 cm x 25 cm) | Beam | 50MPa | Concrete Rectangular | 250 | 250 | 625 | 6937.5 | 0.43 | 1060.78 | G300E | 2003730.98 | 15.72 | G300E | 2076731.58 | 16.29
2602 | Story8 | B108 | 50 MPa RC Beam (25 cm x 25 cm) | Beam | 50MPa | Concrete Rectangular | 250 | 250 | 625 | 6937.5 | 0.43 | 1060.78 | G300E | 2778921.2 | 21.8 | G300E | 904891.3 | 7.1
2603 | Story8 | B109 | 50 MPa RC Beam (25 cm x 25 cm) | Beam | 50MPa | Concrete Rectangular | 250 | 250 | 625 | 6937.5 | 0.43 | 1060.78 | G300E | 3295312.5 | 25.86 | G300E | 809795.45 | 6.35
2604 | Story8 | B11 | 50 MPa RC Beam (25 cm x 25 cm) | Beam | 50MPa | Concrete Rectangular | 250 | 250 | 625 | 4537.5 | 0.28 | 693.81 | G300E | 1387178.57 | 10.88 | G300E | 0 | 0
2605 | Story8 | B110 | 50 MPa RC Beam (25 cm x 25 cm) | Beam | 50MPa | Concrete Rectangular | 250 | 250 | 625 | 6937.5 | 0.43 | 1060.78 | G300E | 3466940.22 | 27.2 | G300E | 904891.3 | 7.1
2606 | Story8 | B111 | 50 MPa RC Beam (25 cm x 25 cm) | Beam | 50MPa | Concrete Rectangular | 250 | 250 | 625 | 6937.5 | 0.43 | 1060.78 | G300E | 2029067.93 | 15.92 | G300E | 2076732.33 | 16.29
2607 | Story8 | B112 | 50 MPa RC Beam (25 cm x 25 cm) | Beam | 50MPa | Concrete Rectangular | 250 | 250 | 625 | 6937.5 | 0.43 | 1060.78 | G300E | 3265355.11 | 25.62 | G300E | 749171.95 | 5.88
2608 | Story8 | B12 | 50 MPa RC Beam (25 cm x 25 cm) | Beam | 50MPa | Concrete Rectangular | 250 | 250 | 625 | 6937.5 | 0.43 | 1060.78 | G300E | 2029067.93 | 15.92 | G300E | 2076730.82 | 16.29
2609 | Story8 | B13 | 50 MPa RC Beam (25 cm x 25 cm) | Beam | 50MPa | Concrete Rectangular | 250 | 250 | 625 | 4537.5 | 0.28 | 693.81 | G300E | 1719064.29 | 13.49 | G300E | 371049.2 | 2.91
2610 | Story8 | B14 | 50 MPa RC Beam (25 cm x 25 cm) | Beam | 50MPa | Concrete Rectangular | 250 | 250 | 625 | 6937.5 | 0.43 | 1060.78 | G300E | 3265670.45 | 25.62 | G300E | 749171.95 | 5.88
2611 | Story8 | B15 | 50 MPa RC Beam (25 cm x 25 cm) | Beam | 50MPa | Concrete Rectangular | 250 | 250 | 625 | 4537.5 | 0.28 | 693.81 | G300E | 1286057.14 | 10.09 | G300E | 949958.04 | 7.45
2612 | Story8 | B16 | 50 MPa RC Beam (25 cm x 25 cm) | Beam | 50MPa | Concrete Rectangular | 250 | 250 | 625 | 4537.5 | 0.28 | 693.81 | G300E | 1437177.5 | 11.28 | G300E | 1422330.04 | 11.16
2613 | Story8 | B17 | 50 MPa RC Beam (25 cm x 25 cm) | Beam | 50MPa | Concrete Rectangular | 250 | 250 | 625 | 6937.5 | 0.43 | 1060.78 | G300E | 3514159.09 | 27.57 | G300E | 653045.01 | 5.12
2614 | Story8 | B18 | 50 MPa RC Beam (25 cm x 25 cm) | Beam | 50MPa | Concrete Rectangular | 250 | 250 | 625 | 4537.5 | 0.28 | 693.81 | G300E | 1841576.79 | 14.45 | G300E | 694832.24 | 5.45
2615 | Story8 | B19 | 50 MPa RC Beam (25 cm x 25 cm) | Beam | 50MPa | Concrete Rectangular | 250 | 250 | 625 | 6937.5 | 0.43 | 1060.78 | G300E | 3010559.66 | 23.62 | G300E | 630051.14 | 4.94
2616 | Story8 | B2 | 50 MPa RC Beam (25 cm x 25 cm) | Beam | 50MPa | Concrete Rectangular | 250 | 250 | 625 | 6937.5 | 0.43 | 1060.78 | G300E | 3833599.43 | 30.08 | G300E | 749171.95 | 5.88
2617 | Story8 | B20 | 50 MPa RC Beam (25 cm x 25 cm) | Beam | 50MPa | Concrete Rectangular | 250 | 250 | 625 | 4537.5 | 0.28 | 693.81 | G300E | 2067803.57 | 16.22 | G300E | 70899.25 | 0.56
2618 | Story8 | B21 | 50 MPa RC Beam (25 cm x 25 cm) | Beam | 50MPa | Concrete Rectangular | 250 | 250 | 625 | 6937.5 | 0.43 | 1060.78 | G300E | 3299648.44 | 25.89 | G300E | 619702.3 | 4.86
2619 | Story8 | B22 | 50 MPa RC Beam (25 cm x 25 cm) | Beam | 50MPa | Concrete Rectangular | 250 | 250 | 625 | 4537.5 | 0.28 | 693.81 | G300E | 2074933.93 | 16.28 | G300E | 70899.25 | 0.56
2620 | Story8 | B23 | 50 MPa RC Beam (25 cm x 25 cm) | Beam | 50MPa | Concrete Rectangular | 250 | 250 | 625 | 6937.5 | 0.43 | 1060.78 | G300E | 3366579.55 | 26.42 | G300E | 676038.88 | 5.3
2621 | Story8 | B24 | 50 MPa RC Beam (25 cm x 25 cm) | Beam | 50MPa | Concrete Rectangular | 250 | 250 | 625 | 4537.5 | 0.28 | 693.81 | G300E | 2155636.61 | 16.91 | G300E | 70899.25 | 0.56
2622 | Story8 | B25 | 50 MPa RC Beam (25 cm x 25 cm) | Beam | 50MPa | Concrete Rectangular | 250 | 250 | 625 | 6937.5 | 0.43 | 1060.78 | G300E | 3253687.5 | 25.53 | G300E | 630051.14 | 4.94
2623 | Story8 | B26 | 50 MPa RC Beam (25 cm x 25 cm) | Beam | 50MPa | Concrete Rectangular | 250 | 250 | 625 | 4537.5 | 0.28 | 693.81 | G300E | 2057756.25 | 16.15 | G300E | 70899.25 | 0.56
2624 | Story8 | B27 | 50 MPa RC Beam (25 cm x 25 cm) | Beam | 50MPa | Concrete Rectangular | 250 | 250 | 625 | 6937.5 | 0.43 | 1060.78 | G300E | 3011190.34 | 23.63 | G300E | 630051.14 | 4.94
2625 | Story8 | B28 | 50 MPa RC Beam (25 cm x 25 cm) | Beam | 50MPa | Concrete Rectangular | 250 | 250 | 625 | 4537.5 | 0.28 | 693.81 | G300E | 1841576.79 | 14.45 | G300E | 694832.24 | 5.45
2626 | Story8 | B29 | 50 MPa RC Beam (25 cm x 25 cm) | Beam | 50MPa | Concrete Rectangular | 250 | 250 | 625 | 6937.5 | 0.43 | 1060.78 | G300E | 3513528.41 | 27.57 | G300E | 653045.01 | 5.12
2627 | Story8 | B3 | 50 MPa RC Beam (25 cm x 25 cm) | Beam | 50MPa | Concrete Rectangular | 250 | 250 | 625 | 4537.5 | 0.28 | 693.81 | G300E | 1724250 | 13.53 | G300E | 371049.2 | 2.91
2628 | Story8 | B30 | 50 MPa RC Beam (25 cm x 25 cm) | Beam | 50MPa | Concrete Rectangular | 250 | 250 | 625 | 4537.5 | 0.28 | 693.81 | G300E | 1437480 | 11.28 | G300E | 1422330.04 | 11.16
2629 | Story8 | B31 | 50 MPa RC Beam (25 cm x 25 cm) | Beam | 50MPa | Concrete Rectangular | 250 | 250 | 625 | 4537.5 | 0.28 | 693.81 | G300E | 1589542.97 | 12.47 | G300E | 1473789.93 | 11.56
2630 | Story8 | B32 | 50 MPa RC Beam (25 cm x 25 cm) | Beam | 50MPa | Concrete Rectangular | 250 | 250 | 625 | 6937.5 | 0.43 | 1060.78 | G300E | 3458974.43 | 27.14 | G300E | 22993.87 | 0.18
2631 | Story8 | B33 | 50 MPa RC Beam (25 cm x 25 cm) | Beam | 50MPa | Concrete Rectangular | 250 | 250 | 625 | 4537.5 | 0.28 | 693.81 | G300E | 1833798.21 | 14.39 | G300E | 671199.15 | 5.27
2632 | Story8 | B34 | 50 MPa RC Beam (25 cm x 25 cm) | Beam | 50MPa | Concrete Rectangular | 250 | 250 | 625 | 6937.5 | 0.43 | 1060.78 | G300E | 3716607.95 | 29.16 | G300E | 68981.61 | 0.54
2633 | Story8 | B35 | 50 MPa RC Beam (25 cm x 25 cm) | Beam | 50MPa | Concrete Rectangular | 250 | 250 | 625 | 4537.5 | 0.28 | 693.81 | G300E | 1778051.79 | 13.95 | G300E | 671199.15 | 5.27
2634 | Story8 | B36 | 50 MPa RC Beam (25 cm x 25 cm) | Beam | 50MPa | Concrete Rectangular | 250 | 250 | 625 | 6937.5 | 0.43 | 1060.78 | G300E | 2868656.25 | 22.51 | G300E | 361013.31 | 2.83
2635 | Story8 | B37 | 50 MPa RC Beam (25 cm x 25 cm) | Beam | 50MPa | Concrete Rectangular | 250 | 250 | 625 | 4800 | 0.3 | 733.94 | G300E | 2141760 | 16.81 | G300E | 716453.6 | 5.62
2636 | Story8 | B38 | 50 MPa RC Beam (25 cm x 25 cm) | Beam | 50MPa | Concrete Rectangular | 250 | 250 | 625 | 6937.5 | 0.43 | 1060.78 | G300E | 2709093.75 | 21.26 | G300E | 630051.14 | 4.94
2637 | Story8 | B39 | 50 MPa RC Beam (25 cm x 25 cm) | Beam | 50MPa | Concrete Rectangular | 250 | 250 | 625 | 4800 | 0.3 | 733.94 | G300E | 1913920 | 15.02 | G300E | 793573.6 | 6.23
2638 | Story8 | B4 | 50 MPa RC Beam (25 cm x 25 cm) | Beam | 50MPa | Concrete Rectangular | 250 | 250 | 625 | 6937.5 | 0.43 | 1060.78 | G300E | 2045020.83 | 16.05 | G300E | 1635965.28 | 12.84
2639 | Story8 | B40 | 50 MPa RC Beam (25 cm x 25 cm) | Beam | 50MPa | Concrete Rectangular | 250 | 250 | 625 | 6937.5 | 0.43 | 1060.78 | G300E | 3437846.59 | 26.97 | G300E | 338019.44 | 2.65
2640 | Story8 | B41 | 50 MPa RC Beam (25 cm x 25 cm) | Beam | 50MPa | Concrete Rectangular | 250 | 250 | 625 | 4537.5 | 0.28 | 693.81 | G300E | 1776755.36 | 13.94 | G300E | 671199.15 | 5.27
2641 | Story8 | B42 | 50 MPa RC Beam (25 cm x 25 cm) | Beam | 50MPa | Concrete Rectangular | 250 | 250 | 625 | 6937.5 | 0.43 | 1060.78 | G300E | 3717238.64 | 29.17 | G300E | 68981.61 | 0.54
2642 | Story8 | B43 | 50 MPa RC Beam (25 cm x 25 cm) | Beam | 50MPa | Concrete Rectangular | 250 | 250 | 625 | 4537.5 | 0.28 | 693.81 | G300E | 1833798.21 | 14.39 | G300E | 671199.15 | 5.27
2643 | Story8 | B44 | 50 MPa RC Beam (25 cm x 25 cm) | Beam | 50MPa | Concrete Rectangular | 250 | 250 | 625 | 6937.5 | 0.43 | 1060.78 | G300E | 3458974.43 | 27.14 | G300E | 22993.87 | 0.18
2644 | Story8 | B45 | 50 MPa RC Beam (25 cm x 25 cm) | Beam | 50MPa | Concrete Rectangular | 250 | 250 | 625 | 4537.5 | 0.28 | 693.81 | G300E | 1589542.97 | 12.47 | G300E | 1473789.93 | 11.56
2645 | Story8 | B46 | 50 MPa RC Beam (25 cm x 25 cm) | Beam | 50MPa | Concrete Rectangular | 250 | 250 | 625 | 4537.5 | 0.28 | 693.81 | G300E | 1155766.07 | 9.07 | G300E | 1048162.5 | 8.22
2646 | Story8 | B47 | 50 MPa RC Beam (25 cm x 25 cm) | Beam | 50MPa | Concrete Rectangular | 250 | 250 | 625 | 6937.5 | 0.43 | 1060.78 | G300E | 3843059.66 | 30.15 | G300E | 384007.18 | 3.01
2647 | Story8 | B48 | 50 MPa RC Beam (25 cm x 25 cm) | Beam | 50MPa | Concrete Rectangular | 250 | 250 | 625 | 4537.5 | 0.28 | 693.81 | G300E | 1847410.71 | 14.5 | G300E | 694832.24 | 5.45
2648 | Story8 | B49 | 50 MPa RC Beam (25 cm x 25 cm) | Beam | 50MPa | Concrete Rectangular | 250 | 250 | 625 | 6937.5 | 0.43 | 1060.78 | G300E | 3829815.34 | 30.05 | G300E | 91975.48 | 0.72
2649 | Story8 | B5 | 50 MPa RC Beam (25 cm x 25 cm) | Beam | 50MPa | Concrete Rectangular | 250 | 250 | 625 | 4537.5 | 0.28 | 693.81 | G300E | 1396215.44 | 10.96 | G300E | 177763.24 | 1.39
2650 | Story8 | B50 | 50 MPa RC Beam (25 cm x 25 cm) | Beam | 50MPa | Concrete Rectangular | 250 | 250 | 625 | 4537.5 | 0.28 | 693.81 | G300E | 1708044.64 | 13.4 | G300E | 647566.07 | 5.08
2651 | Story8 | B51 | 50 MPa RC Beam (25 cm x 25 cm) | Beam | 50MPa | Concrete Rectangular | 250 | 250 | 625 | 7200 | 0.45 | 1100.92 | G300E | 3966573.91 | 31.12 | G300E | 648287.22 | 5.09
2652 | Story8 | B55 | 50 MPa RC Beam (25 cm x 25 cm) | Beam | 50MPa | Concrete Rectangular | 250 | 250 | 625 | 6937.5 | 0.43 | 1060.78 | G300E | 3817133.15 | 29.95 | G300E | 624651.75 | 4.9
2653 | Story8 | B56 | 50 MPa RC Beam (25 cm x 25 cm) | Beam | 50MPa | Concrete Rectangular | 250 | 250 | 625 | 4537.5 | 0.28 | 693.81 | G300E | 1709341.07 | 13.41 | G300E | 647566.07 | 5.08
2654 | Story8 | B57 | 50 MPa RC Beam (25 cm x 25 cm) | Beam | 50MPa | Concrete Rectangular | 250 | 250 | 625 | 6937.5 | 0.43 | 1060.78 | G300E | 3830130.68 | 30.05 | G300E | 91975.48 | 0.72
2655 | Story8 | B58 | 50 MPa RC Beam (25 cm x 25 cm) | Beam | 50MPa | Concrete Rectangular | 250 | 250 | 625 | 4537.5 | 0.28 | 693.81 | G300E | 1847410.71 | 14.5 | G300E | 694832.24 | 5.45
2656 | Story8 | B59 | 50 MPa RC Beam (25 cm x 25 cm) | Beam | 50MPa | Concrete Rectangular | 250 | 250 | 625 | 6937.5 | 0.43 | 1060.78 | G300E | 2838698.86 | 22.27 | G300E | 390262.76 | 3.06
2657 | Story8 | B6 | 50 MPa RC Beam (25 cm x 25 cm) | Beam | 50MPa | Concrete Rectangular | 250 | 250 | 625 | 6937.5 | 0.43 | 1060.78 | G300E | 2834421.2 | 22.24 | G300E | 1133566.39 | 8.89
2658 | Story8 | B60 | 50 MPa RC Beam (25 cm x 25 cm) | Beam | 50MPa | Concrete Rectangular | 250 | 250 | 625 | 4537.5 | 0.28 | 693.81 | G300E | 1155766.07 | 9.07 | G300E | 1048162.5 | 8.22
2659 | Story8 | B61 | 50 MPa RC Beam (25 cm x 25 cm) | Beam | 50MPa | Concrete Rectangular | 250 | 250 | 625 | 4537.5 | 0.28 | 693.81 | G300E | 1610528.91 | 12.64 | G300E | 1473789.93 | 11.56
2660 | Story8 | B62 | 50 MPa RC Beam (25 cm x 25 cm) | Beam | 50MPa | Concrete Rectangular | 250 | 250 | 625 | 6937.5 | 0.43 | 1060.78 | G300E | 3842744.32 | 30.15 | G300E | 384007.18 | 3.01
2661 | Story8 | B63 | 50 MPa RC Beam (25 cm x 25 cm) | Beam | 50MPa | Concrete Rectangular | 250 | 250 | 625 | 4537.5 | 0.28 | 693.81 | G300E | 1833798.21 | 14.39 | G300E | 671199.15 | 5.27
2662 | Story8 | B64 | 50 MPa RC Beam (25 cm x 25 cm) | Beam | 50MPa | Concrete Rectangular | 250 | 250 | 625 | 6937.5 | 0.43 | 1060.78 | G300E | 3829815.34 | 30.05 | G300E | 91975.48 | 0.72
2663 | Story8 | B65 | 50 MPa RC Beam (25 cm x 25 cm) | Beam | 50MPa | Concrete Rectangular | 250 | 250 | 625 | 4537.5 | 0.28 | 693.81 | G300E | 1777079.46 | 13.94 | G300E | 671199.15 | 5.27
2664 | Story8 | B66 | 50 MPa RC Beam (25 cm x 25 cm) | Beam | 50MPa | Concrete Rectangular | 250 | 250 | 625 | 7200 | 0.45 | 1100.92 | G300E | 3964695.65 | 31.11 | G300E | 648287.22 | 5.09
2665 | Story8 | B67 | 50 MPa RC Beam (25 cm x 25 cm) | Beam | 50MPa | Concrete Rectangular | 250 | 250 | 625 | 4537.5 | 0.28 | 693.81 | G300E | 2016162.5 | 15.82 | G300E | 755015.04 | 5.92
2666 | Story8 | B69 | 50 MPa RC Beam (25 cm x 25 cm) | Beam | 50MPa | Concrete Rectangular | 250 | 250 | 625 | 4537.5 | 0.28 | 693.81 | G300E | 2016162.5 | 15.82 | G300E | 755015.04 | 5.92
2667 | Story8 | B7 | 50 MPa RC Beam (25 cm x 25 cm) | Beam | 50MPa | Concrete Rectangular | 250 | 250 | 625 | 4537.5 | 0.28 | 693.81 | G300E | 2096325 | 16.45 | G300E | 394682.28 | 3.1
2668 | Story8 | B70 | 50 MPa RC Beam (25 cm x 25 cm) | Beam | 50MPa | Concrete Rectangular | 250 | 250 | 625 | 6937.5 | 0.43 | 1060.78 | G300E | 3820752.72 | 29.98 | G300E | 624651.75 | 4.9
2669 | Story8 | B71 | 50 MPa RC Beam (25 cm x 25 cm) | Beam | 50MPa | Concrete Rectangular | 250 | 250 | 625 | 4537.5 | 0.28 | 693.81 | G300E | 1777079.46 | 13.94 | G300E | 671199.15 | 5.27
2670 | Story8 | B72 | 50 MPa RC Beam (25 cm x 25 cm) | Beam | 50MPa | Concrete Rectangular | 250 | 250 | 625 | 6937.5 | 0.43 | 1060.78 | G300E | 3829815.34 | 30.05 | G300E | 91975.48 | 0.72
2671 | Story8 | B73 | 50 MPa RC Beam (25 cm x 25 cm) | Beam | 50MPa | Concrete Rectangular | 250 | 250 | 625 | 4537.5 | 0.28 | 693.81 | G300E | 1833798.21 | 14.39 | G300E | 671199.15 | 5.27
2672 | Story8 | B74 | 50 MPa RC Beam (25 cm x 25 cm) | Beam | 50MPa | Concrete Rectangular | 250 | 250 | 625 | 6937.5 | 0.43 | 1060.78 | G300E | 2838698.86 | 22.27 | G300E | 390262.76 | 3.06
2673 | Story8 | B75 | 50 MPa RC Beam (25 cm x 25 cm) | Beam | 50MPa | Concrete Rectangular | 250 | 250 | 625 | 4537.5 | 0.28 | 693.81 | G300E | 1610528.91 | 12.64 | G300E | 1473789.93 | 11.56
2674 | Story8 | B76 | 50 MPa RC Beam (25 cm x 25 cm) | Beam | 50MPa | Concrete Rectangular | 250 | 250 | 625 | 4537.5 | 0.28 | 693.81 | G300E | 1437177.5 | 11.28 | G300E | 1422330.04 | 11.16
2675 | Story8 | B77 | 50 MPa RC Beam (25 cm x 25 cm) | Beam | 50MPa | Concrete Rectangular | 250 | 250 | 625 | 6937.5 | 0.43 | 1060.78 | G300E | 3458974.43 | 27.14 | G300E | 22993.87 | 0.18
2676 | Story8 | B78 | 50 MPa RC Beam (25 cm x 25 cm) | Beam | 50MPa | Concrete Rectangular | 250 | 250 | 625 | 4537.5 | 0.28 | 693.81 | G300E | 1841576.79 | 14.45 | G300E | 694832.24 | 5.45
2677 | Story8 | B79 | 50 MPa RC Beam (25 cm x 25 cm) | Beam | 50MPa | Concrete Rectangular | 250 | 250 | 625 | 6937.5 | 0.43 | 1060.78 | G300E | 3717238.64 | 29.17 | G300E | 68981.61 | 0.54
2678 | Story8 | B8 | 50 MPa RC Beam (25 cm x 25 cm) | Beam | 50MPa | Concrete Rectangular | 250 | 250 | 625 | 6937.5 | 0.43 | 1060.78 | G300E | 3293735.8 | 25.84 | G300E | 808849.43 | 6.35
2679 | Story8 | B80 | 50 MPa RC Beam (25 cm x 25 cm) | Beam | 50MPa | Concrete Rectangular | 250 | 250 | 625 | 4537.5 | 0.28 | 693.81 | G300E | 2057756.25 | 16.15 | G300E | 70899.25 | 0.56
2680 | Story8 | B81 | 50 MPa RC Beam (25 cm x 25 cm) | Beam | 50MPa | Concrete Rectangular | 250 | 250 | 625 | 6937.5 | 0.43 | 1060.78 | G300E | 3438477.27 | 26.98 | G300E | 338019.44 | 2.65
2681 | Story8 | B82 | 50 MPa RC Beam (25 cm x 25 cm) | Beam | 50MPa | Concrete Rectangular | 250 | 250 | 625 | 4537.5 | 0.28 | 693.81 | G300E | 2156608.93 | 16.92 | G300E | 70899.25 | 0.56
2682 | Story8 | B83 | 50 MPa RC Beam (25 cm x 25 cm) | Beam | 50MPa | Concrete Rectangular | 250 | 250 | 625 | 6937.5 | 0.43 | 1060.78 | G300E | 2712562.5 | 21.28 | G300E | 630051.14 | 4.94
2683 | Story8 | B84 | 50 MPa RC Beam (25 cm x 25 cm) | Beam | 50MPa | Concrete Rectangular | 250 | 250 | 625 | 4537.5 | 0.28 | 693.81 | G300E | 2156608.93 | 16.92 | G300E | 70899.25 | 0.56
2684 | Story8 | B85 | 50 MPa RC Beam (25 cm x 25 cm) | Beam | 50MPa | Concrete Rectangular | 250 | 250 | 625 | 6937.5 | 0.43 | 1060.78 | G300E | 3438477.27 | 26.98 | G300E | 338019.44 | 2.65
2685 | Story8 | B86 | 50 MPa RC Beam (25 cm x 25 cm) | Beam | 50MPa | Concrete Rectangular | 250 | 250 | 625 | 4537.5 | 0.28 | 693.81 | G300E | 2057756.25 | 16.15 | G300E | 70899.25 | 0.56
2686 | Story8 | B87 | 50 MPa RC Beam (25 cm x 25 cm) | Beam | 50MPa | Concrete Rectangular | 250 | 250 | 625 | 6937.5 | 0.43 | 1060.78 | G300E | 3717238.64 | 29.17 | G300E | 68981.61 | 0.54
2687 | Story8 | B88 | 50 MPa RC Beam (25 cm x 25 cm) | Beam | 50MPa | Concrete Rectangular | 250 | 250 | 625 | 4537.5 | 0.28 | 693.81 | G300E | 1841576.79 | 14.45 | G300E | 694832.24 | 5.45
2688 | Story8 | B89 | 50 MPa RC Beam (25 cm x 25 cm) | Beam | 50MPa | Concrete Rectangular | 250 | 250 | 625 | 6937.5 | 0.43 | 1060.78 | G300E | 3458974.43 | 27.14 | G300E | 22993.87 | 0.18
2689 | Story8 | B9 | 50 MPa RC Beam (25 cm x 25 cm) | Beam | 50MPa | Concrete Rectangular | 250 | 250 | 625 | 4537.5 | 0.28 | 693.81 | G300E | 2101834.82 | 16.49 | G300E | 70899.25 | 0.56
2690 | Story8 | B90 | 50 MPa RC Beam (25 cm x 25 cm) | Beam | 50MPa | Concrete Rectangular | 250 | 250 | 625 | 4537.5 | 0.28 | 693.81 | G300E | 1437177.5 | 11.28 | G300E | 1422330.04 | 11.16
2691 | Story8 | B91 | 50 MPa RC Beam (25 cm x 25 cm) | Beam | 50MPa | Concrete Rectangular | 250 | 250 | 625 | 4537.5 | 0.28 | 693.81 | G300E | 1286057.14 | 10.09 | G300E | 949958.04 | 7.45
2692 | Story8 | B92 | 50 MPa RC Beam (25 cm x 25 cm) | Beam | 50MPa | Concrete Rectangular | 250 | 250 | 625 | 6937.5 | 0.43 | 1060.78 | G300E | 3513528.41 | 27.57 | G300E | 653045.01 | 5.12
2693 | Story8 | B93 | 50 MPa RC Beam (25 cm x 25 cm) | Beam | 50MPa | Concrete Rectangular | 250 | 250 | 625 | 4537.5 | 0.28 | 693.81 | G300E | 1719064.29 | 13.49 | G300E | 371049.2 | 2.91
2694 | Story8 | B94 | 50 MPa RC Beam (25 cm x 25 cm) | Beam | 50MPa | Concrete Rectangular | 250 | 250 | 625 | 6937.5 | 0.43 | 1060.78 | G300E | 3010875 | 23.62 | G300E | 630051.14 | 4.94
2695 | Story8 | B95 | 50 MPa RC Beam (25 cm x 25 cm) | Beam | 50MPa | Concrete Rectangular | 250 | 250 | 625 | 4537.5 | 0.28 | 693.81 | G300E | 1387178.57 | 10.88 | G300E | 0 | 0
2696 | Story8 | B96 | 50 MPa RC Beam (25 cm x 25 cm) | Beam | 50MPa | Concrete Rectangular | 250 | 250 | 625 | 6937.5 | 0.43 | 1060.78 | G300E | 3253056.82 | 25.52 | G300E | 630051.14 | 4.94
2697 | Story8 | B97 | 50 MPa RC Beam (25 cm x 25 cm) | Beam | 50MPa | Concrete Rectangular | 250 | 250 | 625 | 4537.5 | 0.28 | 693.81 | G300E | 2102158.93 | 16.49 | G300E | 70899.25 | 0.56
2698 | Story8 | B98 | 50 MPa RC Beam (25 cm x 25 cm) | Beam | 50MPa | Concrete Rectangular | 250 | 250 | 625 | 6937.5 | 0.43 | 1060.78 | G300E | 3367840.91 | 26.43 | G300E | 676038.88 | 5.3
2699 | Story8 | B99 | 50 MPa RC Beam (25 cm x 25 cm) | Beam | 50MPa | Concrete Rectangular | 250 | 250 | 625 | 4537.5 | 0.28 | 693.81 | G300E | 2102158.93 | 16.49 | G300E | 70899.25 | 0.56
2700 | Story9 | B1 | 50 MPa RC Beam (25 cm x 25 cm) | Beam | 50MPa | Concrete Rectangular | 250 | 250 | 625 | 4550 | 0.28 | 695.72 | G300E | 1303575 | 10.23 | G300E | 958425 | 7.52
2701 | Story9 | B10 | 50 MPa RC Beam (25 cm x 25 cm) | Beam | 50MPa | Concrete Rectangular | 250 | 250 | 625 | 6950 | 0.43 | 1062.69 | G300E | 3249578.26 | 25.5 | G300E | 914378.26 | 7.17
2702 | Story9 | B100 | 50 MPa RC Beam (25 cm x 25 cm) | Beam | 50MPa | Concrete Rectangular | 250 | 250 | 625 | 6950 | 0.43 | 1062.69 | G300E | 3275661.36 | 25.7 | G300E | 631186.36 | 4.95
2703 | Story9 | B101 | 50 MPa RC Beam (25 cm x 25 cm) | Beam | 50MPa | Concrete Rectangular | 250 | 250 | 625 | 4550 | 0.28 | 695.72 | G300E | 1512875 | 11.87 | G300E | 23698.19 | 0.19
2704 | Story9 | B102 | 50 MPa RC Beam (25 cm x 25 cm) | Beam | 50MPa | Concrete Rectangular | 250 | 250 | 625 | 6950 | 0.43 | 1062.69 | G300E | 2999556.82 | 23.54 | G300E | 631186.36 | 4.95
2705 | Story9 | B103 | 50 MPa RC Beam (25 cm x 25 cm) | Beam | 50MPa | Concrete Rectangular | 250 | 250 | 625 | 4550 | 0.28 | 695.72 | G300E | 1509950 | 11.85 | G300E | 372071.38 | 2.92
2706 | Story9 | B104 | 50 MPa RC Beam (25 cm x 25 cm) | Beam | 50MPa | Concrete Rectangular | 250 | 250 | 625 | 6950 | 0.43 | 1062.69 | G300E | 3511961.36 | 27.56 | G300E | 654221.66 | 5.13
2707 | Story9 | B105 | 50 MPa RC Beam (25 cm x 25 cm) | Beam | 50MPa | Concrete Rectangular | 250 | 250 | 625 | 4550 | 0.28 | 695.72 | G300E | 1303575 | 10.23 | G300E | 958425 | 7.52
2708 | Story9 | B106 | 50 MPa RC Beam (25 cm x 25 cm) | Beam | 50MPa | Concrete Rectangular | 250 | 250 | 625 | 6950 | 0.43 | 1062.69 | G300E | 3878100 | 30.43 | G300E | 761894.54 | 5.98
2709 | Story9 | B107 | 50 MPa RC Beam (25 cm x 25 cm) | Beam | 50MPa | Concrete Rectangular | 250 | 250 | 625 | 6950 | 0.43 | 1062.69 | G300E | 2197710.87 | 17.24 | G300E | 2107058.7 | 16.53
2710 | Story9 | B108 | 50 MPa RC Beam (25 cm x 25 cm) | Beam | 50MPa | Concrete Rectangular | 250 | 250 | 625 | 6950 | 0.43 | 1062.69 | G300E | 2848593.48 | 22.35 | G300E | 914378.26 | 7.17
2711 | Story9 | B109 | 50 MPa RC Beam (25 cm x 25 cm) | Beam | 50MPa | Concrete Rectangular | 250 | 250 | 625 | 6950 | 0.43 | 1062.69 | G300E | 3311359.09 | 25.98 | G300E | 828313.64 | 6.5
2712 | Story9 | B11 | 50 MPa RC Beam (25 cm x 25 cm) | Beam | 50MPa | Concrete Rectangular | 250 | 250 | 625 | 4550 | 0.28 | 695.72 | G300E | 1512875 | 11.87 | G300E | 23698.19 | 0.19
2713 | Story9 | B110 | 50 MPa RC Beam (25 cm x 25 cm) | Beam | 50MPa | Concrete Rectangular | 250 | 250 | 625 | 6950 | 0.43 | 1062.69 | G300E | 3249578.26 | 25.5 | G300E | 914378.26 | 7.17
2714 | Story9 | B111 | 50 MPa RC Beam (25 cm x 25 cm) | Beam | 50MPa | Concrete Rectangular | 250 | 250 | 625 | 6950 | 0.43 | 1062.69 | G300E | 2214330.43 | 17.37 | G300E | 2107058.7 | 16.53
2715 | Story9 | B112 | 50 MPa RC Beam (25 cm x 25 cm) | Beam | 50MPa | Concrete Rectangular | 250 | 250 | 625 | 6950 | 0.43 | 1062.69 | G300E | 3302197.73 | 25.91 | G300E | 762842.27 | 5.99
2716 | Story9 | B12 | 50 MPa RC Beam (25 cm x 25 cm) | Beam | 50MPa | Concrete Rectangular | 250 | 250 | 625 | 6950 | 0.43 | 1062.69 | G300E | 2214330.43 | 17.37 | G300E | 2107058.7 | 16.53
2717 | Story9 | B13 | 50 MPa RC Beam (25 cm x 25 cm) | Beam | 50MPa | Concrete Rectangular | 250 | 250 | 625 | 4550 | 0.28 | 695.72 | G300E | 1509950 | 11.85 | G300E | 372071.38 | 2.92
2718 | Story9 | B14 | 50 MPa RC Beam (25 cm x 25 cm) | Beam | 50MPa | Concrete Rectangular | 250 | 250 | 625 | 6950 | 0.43 | 1062.69 | G300E | 3301881.82 | 25.91 | G300E | 761894.54 | 5.98
2719 | Story9 | B15 | 50 MPa RC Beam (25 cm x 25 cm) | Beam | 50MPa | Concrete Rectangular | 250 | 250 | 625 | 4550 | 0.28 | 695.72 | G300E | 1303250 | 10.23 | G300E | 958425 | 7.52
2720 | Story9 | B16 | 50 MPa RC Beam (25 cm x 25 cm) | Beam | 50MPa | Concrete Rectangular | 250 | 250 | 625 | 4550 | 0.28 | 695.72 | G300E | 1645886.67 | 12.91 | G300E | 1336790 | 10.49
2721 | Story9 | B17 | 50 MPa RC Beam (25 cm x 25 cm) | Beam | 50MPa | Concrete Rectangular | 250 | 250 | 625 | 6950 | 0.43 | 1062.69 | G300E | 3512277.27 | 27.56 | G300E | 654221.66 | 5.13
2722 | Story9 | B18 | 50 MPa RC Beam (25 cm x 25 cm) | Beam | 50MPa | Concrete Rectangular | 250 | 250 | 625 | 4550 | 0.28 | 695.72 | G300E | 1868100 | 14.66 | G300E | 696746.38 | 5.47
2723 | Story9 | B19 | 50 MPa RC Beam (25 cm x 25 cm) | Beam | 50MPa | Concrete Rectangular | 250 | 250 | 625 | 6950 | 0.43 | 1062.69 | G300E | 3000188.64 | 23.54 | G300E | 631186.36 | 4.95
2724 | Story9 | B2 | 50 MPa RC Beam (25 cm x 25 cm) | Beam | 50MPa | Concrete Rectangular | 250 | 250 | 625 | 6950 | 0.43 | 1062.69 | G300E | 3877784.09 | 30.43 | G300E | 762842.27 | 5.99
2725 | Story9 | B20 | 50 MPa RC Beam (25 cm x 25 cm) | Beam | 50MPa | Concrete Rectangular | 250 | 250 | 625 | 4550 | 0.28 | 695.72 | G300E | 2111200 | 16.57 | G300E | 71094.56 | 0.56
2726 | Story9 | B21 | 50 MPa RC Beam (25 cm x 25 cm) | Beam | 50MPa | Concrete Rectangular | 250 | 250 | 625 | 6950 | 0.43 | 1062.69 | G300E | 3322968.75 | 26.07 | G300E | 620818.89 | 4.87
2727 | Story9 | B22 | 50 MPa RC Beam (25 cm x 25 cm) | Beam | 50MPa | Concrete Rectangular | 250 | 250 | 625 | 4550 | 0.28 | 695.72 | G300E | 2132000 | 16.73 | G300E | 395769.56 | 3.11
2728 | Story9 | B23 | 50 MPa RC Beam (25 cm x 25 cm) | Beam | 50MPa | Concrete Rectangular | 250 | 250 | 625 | 6950 | 0.43 | 1062.69 | G300E | 3366959.09 | 26.42 | G300E | 677256.97 | 5.31
2729 | Story9 | B24 | 50 MPa RC Beam (25 cm x 25 cm) | Beam | 50MPa | Concrete Rectangular | 250 | 250 | 625 | 4550 | 0.28 | 695.72 | G300E | 2211625 | 17.35 | G300E | 71094.56 | 0.56
2730 | Story9 | B25 | 50 MPa RC Beam (25 cm x 25 cm) | Beam | 50MPa | Concrete Rectangular | 250 | 250 | 625 | 6950 | 0.43 | 1062.69 | G300E | 3275661.36 | 25.7 | G300E | 631186.36 | 4.95
2731 | Story9 | B26 | 50 MPa RC Beam (25 cm x 25 cm) | Beam | 50MPa | Concrete Rectangular | 250 | 250 | 625 | 4550 | 0.28 | 695.72 | G300E | 2100475 | 16.48 | G300E | 71094.56 | 0.56
2732 | Story9 | B27 | 50 MPa RC Beam (25 cm x 25 cm) | Beam | 50MPa | Concrete Rectangular | 250 | 250 | 625 | 6950 | 0.43 | 1062.69 | G300E | 2999556.82 | 23.54 | G300E | 631186.36 | 4.95
2733 | Story9 | B28 | 50 MPa RC Beam (25 cm x 25 cm) | Beam | 50MPa | Concrete Rectangular | 250 | 250 | 625 | 4550 | 0.28 | 695.72 | G300E | 1867775 | 14.66 | G300E | 696746.38 | 5.47
2734 | Story9 | B29 | 50 MPa RC Beam (25 cm x 25 cm) | Beam | 50MPa | Concrete Rectangular | 250 | 250 | 625 | 6950 | 0.43 | 1062.69 | G300E | 3511961.36 | 27.56 | G300E | 654221.66 | 5.13
2735 | Story9 | B3 | 50 MPa RC Beam (25 cm x 25 cm) | Beam | 50MPa | Concrete Rectangular | 250 | 250 | 625 | 4550 | 0.28 | 695.72 | G300E | 1510925 | 11.86 | G300E | 372071.38 | 2.92
2736 | Story9 | B30 | 50 MPa RC Beam (25 cm x 25 cm) | Beam | 50MPa | Concrete Rectangular | 250 | 250 | 625 | 4550 | 0.28 | 695.72 | G300E | 1645886.67 | 12.91 | G300E | 1336790 | 10.49
2737 | Story9 | B31 | 50 MPa RC Beam (25 cm x 25 cm) | Beam | 50MPa | Concrete Rectangular | 250 | 250 | 625 | 4550 | 0.28 | 695.72 | G300E | 1499793.75 | 11.77 | G300E | 1484390.58 | 11.65
2738 | Story9 | B32 | 50 MPa RC Beam (25 cm x 25 cm) | Beam | 50MPa | Concrete Rectangular | 250 | 250 | 625 | 6950 | 0.43 | 1062.69 | G300E | 3519543.18 | 27.62 | G300E | 23035.3 | 0.18
2739 | Story9 | B33 | 50 MPa RC Beam (25 cm x 25 cm) | Beam | 50MPa | Concrete Rectangular | 250 | 250 | 625 | 4550 | 0.28 | 695.72 | G300E | 1852825 | 14.54 | G300E | 673048.19 | 5.28
2740 | Story9 | B34 | 50 MPa RC Beam (25 cm x 25 cm) | Beam | 50MPa | Concrete Rectangular | 250 | 250 | 625 | 6950 | 0.43 | 1062.69 | G300E | 3778588.64 | 29.65 | G300E | 69105.9 | 0.54
2741 | Story9 | B35 | 50 MPa RC Beam (25 cm x 25 cm) | Beam | 50MPa | Concrete Rectangular | 250 | 250 | 625 | 4550 | 0.28 | 695.72 | G300E | 1795625 | 14.09 | G300E | 673048.19 | 5.28
2742 | Story9 | B36 | 50 MPa RC Beam (25 cm x 25 cm) | Beam | 50MPa | Concrete Rectangular | 250 | 250 | 625 | 6950 | 0.43 | 1062.69 | G300E | 2802429.55 | 21.99 | G300E | 361663.78 | 2.84
2743 | Story9 | B37 | 50 MPa RC Beam (25 cm x 25 cm) | Beam | 50MPa | Concrete Rectangular | 250 | 250 | 625 | 4800 | 0.3 | 733.94 | G300E | 2184000 | 17.14 | G300E | 729893.6 | 5.73
2744 | Story9 | B38 | 50 MPa RC Beam (25 cm x 25 cm) | Beam | 50MPa | Concrete Rectangular | 250 | 250 | 625 | 6950 | 0.43 | 1062.69 | G300E | 2677961.36 | 21.01 | G300E | 631186.36 | 4.95
2745 | Story9 | B39 | 50 MPa RC Beam (25 cm x 25 cm) | Beam | 50MPa | Concrete Rectangular | 250 | 250 | 625 | 4800 | 0.3 | 733.94 | G300E | 1975360 | 15.5 | G300E | 833547.2 | 6.54
2746 | Story9 | B4 | 50 MPa RC Beam (25 cm x 25 cm) | Beam | 50MPa | Concrete Rectangular | 250 | 250 | 625 | 6950 | 0.43 | 1062.69 | G300E | 2419114.81 | 18.98 | G300E | 1685246.3 | 13.22
2747 | Story9 | B40 | 50 MPa RC Beam (25 cm x 25 cm) | Beam | 50MPa | Concrete Rectangular | 250 | 250 | 625 | 6950 | 0.43 | 1062.69 | G300E | 3450990.91 | 27.08 | G300E | 338628.48 | 2.66
2748 | Story9 | B41 | 50 MPa RC Beam (25 cm x 25 cm) | Beam | 50MPa | Concrete Rectangular | 250 | 250 | 625 | 4550 | 0.28 | 695.72 | G300E | 1794650 | 14.08 | G300E | 673048.19 | 5.28
2749 | Story9 | B42 | 50 MPa RC Beam (25 cm x 25 cm) | Beam | 50MPa | Concrete Rectangular | 250 | 250 | 625 | 6950 | 0.43 | 1062.69 | G300E | 3779220.45 | 29.65 | G300E | 69105.9 | 0.54
2750 | Story9 | B43 | 50 MPa RC Beam (25 cm x 25 cm) | Beam | 50MPa | Concrete Rectangular | 250 | 250 | 625 | 4550 | 0.28 | 695.72 | G300E | 1852825 | 14.54 | G300E | 673048.19 | 5.28
2751 | Story9 | B44 | 50 MPa RC Beam (25 cm x 25 cm) | Beam | 50MPa | Concrete Rectangular | 250 | 250 | 625 | 6950 | 0.43 | 1062.69 | G300E | 3519227.27 | 27.61 | G300E | 23035.3 | 0.18
2752 | Story9 | B45 | 50 MPa RC Beam (25 cm x 25 cm) | Beam | 50MPa | Concrete Rectangular | 250 | 250 | 625 | 4550 | 0.28 | 695.72 | G300E | 1499793.75 | 11.77 | G300E | 1484390.58 | 11.65
2753 | Story9 | B46 | 50 MPa RC Beam (25 cm x 25 cm) | Beam | 50MPa | Concrete Rectangular | 250 | 250 | 625 | 4550 | 0.28 | 695.72 | G300E | 1156350 | 9.07 | G300E | 1060800 | 8.32
2754 | Story9 | B47 | 50 MPa RC Beam (25 cm x 25 cm) | Beam | 50MPa | Concrete Rectangular | 250 | 250 | 625 | 6950 | 0.43 | 1062.69 | G300E | 3900529.55 | 30.61 | G300E | 280074.73 | 2.2
2755 | Story9 | B48 | 50 MPa RC Beam (25 cm x 25 cm) | Beam | 50MPa | Concrete Rectangular | 250 | 250 | 625 | 4550 | 0.28 | 695.72 | G300E | 1862900 | 14.62 | G300E | 696746.38 | 5.47
2756 | Story9 | B49 | 50 MPa RC Beam (25 cm x 25 cm) | Beam | 50MPa | Concrete Rectangular | 250 | 250 | 625 | 6950 | 0.43 | 1062.69 | G300E | 3911586.36 | 30.69 | G300E | 92141.2 | 0.72
2757 | Story9 | B5 | 50 MPa RC Beam (25 cm x 25 cm) | Beam | 50MPa | Concrete Rectangular | 250 | 250 | 625 | 4550 | 0.28 | 695.72 | G300E | 1514882.35 | 11.89 | G300E | 197769.1 | 1.55
2758 | Story9 | B50 | 50 MPa RC Beam (25 cm x 25 cm) | Beam | 50MPa | Concrete Rectangular | 250 | 250 | 625 | 4550 | 0.28 | 695.72 | G300E | 1709500 | 13.41 | G300E | 649350 | 5.1
2759 | Story9 | B51 | 50 MPa RC Beam (25 cm x 25 cm) | Beam | 50MPa | Concrete Rectangular | 250 | 250 | 625 | 7200 | 0.45 | 1100.92 | G300E | 4024486.96 | 31.58 | G300E | 648287.22 | 5.09
2760 | Story9 | B55 | 50 MPa RC Beam (25 cm x 25 cm) | Beam | 50MPa | Concrete Rectangular | 250 | 250 | 625 | 6950 | 0.43 | 1062.69 | G300E | 3878402.17 | 30.43 | G300E | 625777.24 | 4.91
2761 | Story9 | B56 | 50 MPa RC Beam (25 cm x 25 cm) | Beam | 50MPa | Concrete Rectangular | 250 | 250 | 625 | 4550 | 0.28 | 695.72 | G300E | 1710800 | 13.42 | G300E | 649350 | 5.1
2762 | Story9 | B57 | 50 MPa RC Beam (25 cm x 25 cm) | Beam | 50MPa | Concrete Rectangular | 250 | 250 | 625 | 6950 | 0.43 | 1062.69 | G300E | 3911902.27 | 30.69 | G300E | 92141.2 | 0.72
2763 | Story9 | B58 | 50 MPa RC Beam (25 cm x 25 cm) | Beam | 50MPa | Concrete Rectangular | 250 | 250 | 625 | 4550 | 0.28 | 695.72 | G300E | 1862900 | 14.62 | G300E | 696746.38 | 5.47
2764 | Story9 | B59 | 50 MPa RC Beam (25 cm x 25 cm) | Beam | 50MPa | Concrete Rectangular | 250 | 250 | 625 | 6950 | 0.43 | 1062.69 | G300E | 2861504.55 | 22.45 | G300E | 181786.73 | 1.43
2765 | Story9 | B6 | 50 MPa RC Beam (25 cm x 25 cm) | Beam | 50MPa | Concrete Rectangular | 250 | 250 | 625 | 6950 | 0.43 | 1062.69 | G300E | 2857054.35 | 22.42 | G300E | 1111672.9 | 8.72
2766 | Story9 | B60 | 50 MPa RC Beam (25 cm x 25 cm) | Beam | 50MPa | Concrete Rectangular | 250 | 250 | 625 | 4550 | 0.28 | 695.72 | G300E | 1156350 | 9.07 | G300E | 1060800 | 8.32
2767 | Story9 | B61 | 50 MPa RC Beam (25 cm x 25 cm) | Beam | 50MPa | Concrete Rectangular | 250 | 250 | 625 | 4550 | 0.28 | 695.72 | G300E | 1551834.38 | 12.18 | G300E | 1484390.58 | 11.65
2768 | Story9 | B62 | 50 MPa RC Beam (25 cm x 25 cm) | Beam | 50MPa | Concrete Rectangular | 250 | 250 | 625 | 6950 | 0.43 | 1062.69 | G300E | 3900213.64 | 30.6 | G300E | 280073.94 | 2.2
2769 | Story9 | B63 | 50 MPa RC Beam (25 cm x 25 cm) | Beam | 50MPa | Concrete Rectangular | 250 | 250 | 625 | 4550 | 0.28 | 695.72 | G300E | 1853150 | 14.54 | G300E | 673048.19 | 5.28
2770 | Story9 | B64 | 50 MPa RC Beam (25 cm x 25 cm) | Beam | 50MPa | Concrete Rectangular | 250 | 250 | 625 | 6950 | 0.43 | 1062.69 | G300E | 3911902.27 | 30.69 | G300E | 92141.2 | 0.72
2771 | Story9 | B65 | 50 MPa RC Beam (25 cm x 25 cm) | Beam | 50MPa | Concrete Rectangular | 250 | 250 | 625 | 4550 | 0.28 | 695.72 | G300E | 1795300 | 14.09 | G300E | 673048.19 | 5.28
2772 | Story9 | B66 | 50 MPa RC Beam (25 cm x 25 cm) | Beam | 50MPa | Concrete Rectangular | 250 | 250 | 625 | 7200 | 0.45 | 1100.92 | G300E | 4023234.78 | 31.57 | G300E | 648287.22 | 5.09
2773 | Story9 | B67 | 50 MPa RC Beam (25 cm x 25 cm) | Beam | 50MPa | Concrete Rectangular | 250 | 250 | 625 | 4550 | 0.28 | 695.72 | G300E | 1874296.67 | 14.71 | G300E | 772868.31 | 6.06
2774 | Story9 | B69 | 50 MPa RC Beam (25 cm x 25 cm) | Beam | 50MPa | Concrete Rectangular | 250 | 250 | 625 | 4550 | 0.28 | 695.72 | G300E | 1874903.33 | 14.71 | G300E | 772868.31 | 6.06
2775 | Story9 | B7 | 50 MPa RC Beam (25 cm x 25 cm) | Beam | 50MPa | Concrete Rectangular | 250 | 250 | 625 | 4550 | 0.28 | 695.72 | G300E | 2077725 | 16.3 | G300E | 71094.56 | 0.56
2776 | Story9 | B70 | 50 MPa RC Beam (25 cm x 25 cm) | Beam | 50MPa | Concrete Rectangular | 250 | 250 | 625 | 6950 | 0.43 | 1062.69 | G300E | 3883539.13 | 30.47 | G300E | 625777.24 | 4.91
2777 | Story9 | B71 | 50 MPa RC Beam (25 cm x 25 cm) | Beam | 50MPa | Concrete Rectangular | 250 | 250 | 625 | 4550 | 0.28 | 695.72 | G300E | 1795625 | 14.09 | G300E | 673048.19 | 5.28
2778 | Story9 | B72 | 50 MPa RC Beam (25 cm x 25 cm) | Beam | 50MPa | Concrete Rectangular | 250 | 250 | 625 | 6950 | 0.43 | 1062.69 | G300E | 3911902.27 | 30.69 | G300E | 92141.2 | 0.72
2779 | Story9 | B73 | 50 MPa RC Beam (25 cm x 25 cm) | Beam | 50MPa | Concrete Rectangular | 250 | 250 | 625 | 4550 | 0.28 | 695.72 | G300E | 1852825 | 14.54 | G300E | 673048.19 | 5.28
2780 | Story9 | B74 | 50 MPa RC Beam (25 cm x 25 cm) | Beam | 50MPa | Concrete Rectangular | 250 | 250 | 625 | 6950 | 0.43 | 1062.69 | G300E | 2861504.55 | 22.45 | G300E | 181785.94 | 1.43
2781 | Story9 | B75 | 50 MPa RC Beam (25 cm x 25 cm) | Beam | 50MPa | Concrete Rectangular | 250 | 250 | 625 | 4550 | 0.28 | 695.72 | G300E | 1551834.38 | 12.18 | G300E | 1484390.58 | 11.65
2782 | Story9 | B76 | 50 MPa RC Beam (25 cm x 25 cm) | Beam | 50MPa | Concrete Rectangular | 250 | 250 | 625 | 4550 | 0.28 | 695.72 | G300E | 1645886.67 | 12.91 | G300E | 1336790 | 10.49
2783 | Story9 | B77 | 50 MPa RC Beam (25 cm x 25 cm) | Beam | 50MPa | Concrete Rectangular | 250 | 250 | 625 | 6950 | 0.43 | 1062.69 | G300E | 3519227.27 | 27.61 | G300E | 23035.3 | 0.18
2784 | Story9 | B78 | 50 MPa RC Beam (25 cm x 25 cm) | Beam | 50MPa | Concrete Rectangular | 250 | 250 | 625 | 4550 | 0.28 | 695.72 | G300E | 1867775 | 14.66 | G300E | 696746.38 | 5.47
2785 | Story9 | B79 | 50 MPa RC Beam (25 cm x 25 cm) | Beam | 50MPa | Concrete Rectangular | 250 | 250 | 625 | 6950 | 0.43 | 1062.69 | G300E | 3779220.45 | 29.65 | G300E | 69105.9 | 0.54
2786 | Story9 | B8 | 50 MPa RC Beam (25 cm x 25 cm) | Beam | 50MPa | Concrete Rectangular | 250 | 250 | 625 | 6950 | 0.43 | 1062.69 | G300E | 3310095.45 | 25.97 | G300E | 828313.64 | 6.5
2787 | Story9 | B80 | 50 MPa RC Beam (25 cm x 25 cm) | Beam | 50MPa | Concrete Rectangular | 250 | 250 | 625 | 4550 | 0.28 | 695.72 | G300E | 2100475 | 16.48 | G300E | 71094.56 | 0.56
2788 | Story9 | B81 | 50 MPa RC Beam (25 cm x 25 cm) | Beam | 50MPa | Concrete Rectangular | 250 | 250 | 625 | 6950 | 0.43 | 1062.69 | G300E | 3451938.64 | 27.09 | G300E | 338628.48 | 2.66
2789 | Story9 | B82 | 50 MPa RC Beam (25 cm x 25 cm) | Beam | 50MPa | Concrete Rectangular | 250 | 250 | 625 | 4550 | 0.28 | 695.72 | G300E | 2213575 | 17.37 | G300E | 71094.56 | 0.56
2790 | Story9 | B83 | 50 MPa RC Beam (25 cm x 25 cm) | Beam | 50MPa | Concrete Rectangular | 250 | 250 | 625 | 6950 | 0.43 | 1062.69 | G300E | 2680172.73 | 21.03 | G300E | 631186.36 | 4.95
2791 | Story9 | B84 | 50 MPa RC Beam (25 cm x 25 cm) | Beam | 50MPa | Concrete Rectangular | 250 | 250 | 625 | 4550 | 0.28 | 695.72 | G300E | 2213575 | 17.37 | G300E | 71094.56 | 0.56
2792 | Story9 | B85 | 50 MPa RC Beam (25 cm x 25 cm) | Beam | 50MPa | Concrete Rectangular | 250 | 250 | 625 | 6950 | 0.43 | 1062.69 | G300E | 3451938.64 | 27.09 | G300E | 338628.48 | 2.66
2793 | Story9 | B86 | 50 MPa RC Beam (25 cm x 25 cm) | Beam | 50MPa | Concrete Rectangular | 250 | 250 | 625 | 4550 | 0.28 | 695.72 | G300E | 2100475 | 16.48 | G300E | 71094.56 | 0.56
2794 | Story9 | B87 | 50 MPa RC Beam (25 cm x 25 cm) | Beam | 50MPa | Concrete Rectangular | 250 | 250 | 625 | 6950 | 0.43 | 1062.69 | G300E | 3779220.45 | 29.65 | G300E | 69105.9 | 0.54
2795 | Story9 | B88 | 50 MPa RC Beam (25 cm x 25 cm) | Beam | 50MPa | Concrete Rectangular | 250 | 250 | 625 | 4550 | 0.28 | 695.72 | G300E | 1867775 | 14.66 | G300E | 696746.38 | 5.47
2796 | Story9 | B89 | 50 MPa RC Beam (25 cm x 25 cm) | Beam | 50MPa | Concrete Rectangular | 250 | 250 | 625 | 6950 | 0.43 | 1062.69 | G300E | 3519227.27 | 27.61 | G300E | 23035.3 | 0.18
2797 | Story9 | B9 | 50 MPa RC Beam (25 cm x 25 cm) | Beam | 50MPa | Concrete Rectangular | 250 | 250 | 625 | 4550 | 0.28 | 695.72 | G300E | 2084875 | 16.36 | G300E | 71094.56 | 0.56
2798 | Story9 | B90 | 50 MPa RC Beam (25 cm x 25 cm) | Beam | 50MPa | Concrete Rectangular | 250 | 250 | 625 | 4550 | 0.28 | 695.72 | G300E | 1645886.67 | 12.91 | G300E | 1336790 | 10.49
2799 | Story9 | B91 | 50 MPa RC Beam (25 cm x 25 cm) | Beam | 50MPa | Concrete Rectangular | 250 | 250 | 625 | 4550 | 0.28 | 695.72 | G300E | 1303250 | 10.23 | G300E | 958425 | 7.52
2800 | Story9 | B92 | 50 MPa RC Beam (25 cm x 25 cm) | Beam | 50MPa | Concrete Rectangular | 250 | 250 | 625 | 6950 | 0.43 | 1062.69 | G300E | 3511961.36 | 27.56 | G300E | 654221.66 | 5.13
2801 | Story9 | B93 | 50 MPa RC Beam (25 cm x 25 cm) | Beam | 50MPa | Concrete Rectangular | 250 | 250 | 625 | 4550 | 0.28 | 695.72 | G300E | 1509950 | 11.85 | G300E | 372071.38 | 2.92
2802 | Story9 | B94 | 50 MPa RC Beam (25 cm x 25 cm) | Beam | 50MPa | Concrete Rectangular | 250 | 250 | 625 | 6950 | 0.43 | 1062.69 | G300E | 2999556.82 | 23.54 | G300E | 631186.36 | 4.95
2803 | Story9 | B95 | 50 MPa RC Beam (25 cm x 25 cm) | Beam | 50MPa | Concrete Rectangular | 250 | 250 | 625 | 4550 | 0.28 | 695.72 | G300E | 1512875 | 11.87 | G300E | 23698.19 | 0.19
2804 | Story9 | B96 | 50 MPa RC Beam (25 cm x 25 cm) | Beam | 50MPa | Concrete Rectangular | 250 | 250 | 625 | 6950 | 0.43 | 1062.69 | G300E | 3275661.36 | 25.7 | G300E | 631186.36 | 4.95
2805 | Story9 | B97 | 50 MPa RC Beam (25 cm x 25 cm) | Beam | 50MPa | Concrete Rectangular | 250 | 250 | 625 | 4550 | 0.28 | 695.72 | G300E | 2085200 | 16.36 | G300E | 71094.56 | 0.56
2806 | Story9 | B98 | 50 MPa RC Beam (25 cm x 25 cm) | Beam | 50MPa | Concrete Rectangular | 250 | 250 | 625 | 6950 | 0.43 | 1062.69 | G300E | 3369486.36 | 26.44 | G300E | 677256.97 | 5.31
2807 | Story9 | B99 | 50 MPa RC Beam (25 cm x 25 cm) | Beam | 50MPa | Concrete Rectangular | 250 | 250 | 625 | 4550 | 0.28 | 695.72 | G300E | 2084875 | 16.36 | G300E | 71094.56 | 0.56

## Columns
| Story | Label | Section | Structural_Element_Type | Material | Cross_Section_Type | Width_(mm) | Depth_(mm) | Area_(cm^2) | Length_(mm) | Volume_(m^3) | Mass_(kg) | Long._Rebar_Material | Long._Rebar_Volume_(mm^3) | Long._Rebar_Mass_(kg) | Tran._Rebar_Material | Tran._Rebar_Volume_(mm^3) | Tran._Rebar_Mass_(kg)
0 | Story1 | C1 | 50 MPa RC Column (57.5 cm x 57.5 cm) | Column | 50MPa | Concrete Rectangular | 575 | 575 | 3306.3 | 3225 | 1.07 | 2608.6 | G300E | 10661850 | 83.66 | G300E | 0 | 0
1 | Story1 | C10 | 50 MPa RC Column (57.5 cm x 57.5 cm) | Column | 50MPa | Concrete Rectangular | 575 | 575 | 3306.3 | 3225 | 1.07 | 2608.6 | G300E | 47963275 | 376.34 | G300E | 0 | 0
2 | Story1 | C11 | 50 MPa RC Column (57.5 cm x 57.5 cm) | Column | 50MPa | Concrete Rectangular | 575 | 575 | 3306.3 | 3225 | 1.07 | 2608.6 | G300E | 54088625 | 424.4 | G300E | 0 | 0
3 | Story1 | C12 | 50 MPa RC Column (57.5 cm x 57.5 cm) | Column | 50MPa | Concrete Rectangular | 575 | 575 | 3306.3 | 3225 | 1.07 | 2608.6 | G300E | 49242525 | 386.38 | G300E | 0 | 0
4 | Story1 | C13 | 50 MPa RC Column (57.5 cm x 57.5 cm) | Column | 50MPa | Concrete Rectangular | 575 | 575 | 3306.3 | 3225 | 1.07 | 2608.6 | G300E | 49252200 | 386.45 | G300E | 0 | 0
5 | Story1 | C14 | 50 MPa RC Column (57.5 cm x 57.5 cm) | Column | 50MPa | Concrete Rectangular | 575 | 575 | 3306.3 | 3225 | 1.07 | 2608.6 | G300E | 54099375 | 424.48 | G300E | 0 | 0
6 | Story1 | C15 | 50 MPa RC Column (57.5 cm x 57.5 cm) | Column | 50MPa | Concrete Rectangular | 575 | 575 | 3306.3 | 3225 | 1.07 | 2608.6 | G300E | 47974025 | 376.42 | G300E | 0 | 0
7 | Story1 | C16 | 50 MPa RC Column (57.5 cm x 57.5 cm) | Column | 50MPa | Concrete Rectangular | 575 | 575 | 3306.3 | 3225 | 1.07 | 2608.6 | G300E | 10661850 | 83.66 | G300E | 0 | 0
8 | Story1 | C17 | 50 MPa RC Column (57.5 cm x 57.5 cm) | Column | 50MPa | Concrete Rectangular | 575 | 575 | 3306.3 | 3225 | 1.07 | 2608.6 | G300E | 10661850 | 83.66 | G300E | 0 | 0
9 | Story1 | C18 | 50 MPa RC Column (57.5 cm x 57.5 cm) | Column | 50MPa | Concrete Rectangular | 575 | 575 | 3306.3 | 3225 | 1.07 | 2608.6 | G300E | 69407375 | 544.6 | G300E | 0 | 0
10 | Story1 | C19 | 50 MPa RC Column (57.5 cm x 57.5 cm) | Column | 50MPa | Concrete Rectangular | 575 | 575 | 3306.3 | 3225 | 1.07 | 2608.6 | G300E | 72714075 | 570.54 | G300E | 0 | 0
11 | Story1 | C2 | 50 MPa RC Column (57.5 cm x 57.5 cm) | Column | 50MPa | Concrete Rectangular | 575 | 575 | 3306.3 | 3225 | 1.07 | 2608.6 | G300E | 10661850 | 83.66 | G300E | 0 | 0
12 | Story1 | C20 | 50 MPa RC Column (57.5 cm x 57.5 cm) | Column | 50MPa | Concrete Rectangular | 575 | 575 | 3306.3 | 3225 | 1.07 | 2608.6 | G300E | 36486575 | 286.29 | G300E | 0 | 0
13 | Story1 | C21 | 50 MPa RC Column (57.5 cm x 57.5 cm) | Column | 50MPa | Concrete Rectangular | 575 | 575 | 3306.3 | 3225 | 1.07 | 2608.6 | G300E | 36069475 | 283.01 | G300E | 0 | 0
14 | Story1 | C22 | 50 MPa RC Column (57.5 cm x 57.5 cm) | Column | 50MPa | Concrete Rectangular | 575 | 575 | 3306.3 | 3225 | 1.07 | 2608.6 | G300E | 72747400 | 570.8 | G300E | 0 | 0
15 | Story1 | C23 | 50 MPa RC Column (57.5 cm x 57.5 cm) | Column | 50MPa | Concrete Rectangular | 575 | 575 | 3306.3 | 3225 | 1.07 | 2608.6 | G300E | 69422425 | 544.71 | G300E | 0 | 0
16 | Story1 | C24 | 50 MPa RC Column (57.5 cm x 57.5 cm) | Column | 50MPa | Concrete Rectangular | 575 | 575 | 3306.3 | 3225 | 1.07 | 2608.6 | G300E | 10661850 | 83.66 | G300E | 0 | 0
17 | Story1 | C25 | 50 MPa RC Column (57.5 cm x 57.5 cm) | Column | 50MPa | Concrete Rectangular | 575 | 575 | 3306.3 | 3225 | 1.07 | 2608.6 | G300E | 10661850 | 83.66 | G300E | 0 | 0
18 | Story1 | C26 | 50 MPa RC Column (57.5 cm x 57.5 cm) | Column | 50MPa | Concrete Rectangular | 575 | 575 | 3306.3 | 3225 | 1.07 | 2608.6 | G300E | 72548525 | 569.24 | G300E | 0 | 0
19 | Story1 | C27 | 50 MPa RC Column (57.5 cm x 57.5 cm) | Column | 50MPa | Concrete Rectangular | 575 | 575 | 3306.3 | 3225 | 1.07 | 2608.6 | G300E | 64934300 | 509.5 | G300E | 0 | 0
20 | Story1 | C3 | 50 MPa RC Column (57.5 cm x 57.5 cm) | Column | 50MPa | Concrete Rectangular | 575 | 575 | 3306.3 | 3225 | 1.07 | 2608.6 | G300E | 10661850 | 83.66 | G300E | 0 | 0
21 | Story1 | C30 | 50 MPa RC Column (57.5 cm x 57.5 cm) | Column | 50MPa | Concrete Rectangular | 575 | 575 | 3306.3 | 3225 | 1.07 | 2608.6 | G300E | 64937525 | 509.52 | G300E | 0 | 0
22 | Story1 | C31 | 50 MPa RC Column (57.5 cm x 57.5 cm) | Column | 50MPa | Concrete Rectangular | 575 | 575 | 3306.3 | 3225 | 1.07 | 2608.6 | G300E | 72554975 | 569.29 | G300E | 0 | 0
23 | Story1 | C32 | 50 MPa RC Column (57.5 cm x 57.5 cm) | Column | 50MPa | Concrete Rectangular | 575 | 575 | 3306.3 | 3225 | 1.07 | 2608.6 | G300E | 10661850 | 83.66 | G300E | 0 | 0
24 | Story1 | C33 | 50 MPa RC Column (57.5 cm x 57.5 cm) | Column | 50MPa | Concrete Rectangular | 575 | 575 | 3306.3 | 3225 | 1.07 | 2608.6 | G300E | 10661850 | 83.66 | G300E | 0 | 0
25 | Story1 | C34 | 50 MPa RC Column (57.5 cm x 57.5 cm) | Column | 50MPa | Concrete Rectangular | 575 | 575 | 3306.3 | 3225 | 1.07 | 2608.6 | G300E | 72554975 | 569.29 | G300E | 0 | 0
26 | Story1 | C35 | 50 MPa RC Column (57.5 cm x 57.5 cm) | Column | 50MPa | Concrete Rectangular | 575 | 575 | 3306.3 | 3225 | 1.07 | 2608.6 | G300E | 64943975 | 509.57 | G300E | 0 | 0
27 | Story1 | C38 | 50 MPa RC Column (57.5 cm x 57.5 cm) | Column | 50MPa | Concrete Rectangular | 575 | 575 | 3306.3 | 3225 | 1.07 | 2608.6 | G300E | 64953650 | 509.65 | G300E | 0 | 0
28 | Story1 | C39 | 50 MPa RC Column (57.5 cm x 57.5 cm) | Column | 50MPa | Concrete Rectangular | 575 | 575 | 3306.3 | 3225 | 1.07 | 2608.6 | G300E | 72554975 | 569.29 | G300E | 0 | 0
29 | Story1 | C4 | 50 MPa RC Column (57.5 cm x 57.5 cm) | Column | 50MPa | Concrete Rectangular | 575 | 575 | 3306.3 | 3225 | 1.07 | 2608.6 | G300E | 10661850 | 83.66 | G300E | 0 | 0
30 | Story1 | C40 | 50 MPa RC Column (57.5 cm x 57.5 cm) | Column | 50MPa | Concrete Rectangular | 575 | 575 | 3306.3 | 3225 | 1.07 | 2608.6 | G300E | 10661850 | 83.66 | G300E | 0 | 0
31 | Story1 | C41 | 50 MPa RC Column (57.5 cm x 57.5 cm) | Column | 50MPa | Concrete Rectangular | 575 | 575 | 3306.3 | 3225 | 1.07 | 2608.6 | G300E | 10661850 | 83.66 | G300E | 0 | 0
32 | Story1 | C42 | 50 MPa RC Column (57.5 cm x 57.5 cm) | Column | 50MPa | Concrete Rectangular | 575 | 575 | 3306.3 | 3225 | 1.07 | 2608.6 | G300E | 69422425 | 544.71 | G300E | 0 | 0
33 | Story1 | C43 | 50 MPa RC Column (57.5 cm x 57.5 cm) | Column | 50MPa | Concrete Rectangular | 575 | 575 | 3306.3 | 3225 | 1.07 | 2608.6 | G300E | 72767825 | 570.96 | G300E | 0 | 0
34 | Story1 | C44 | 50 MPa RC Column (57.5 cm x 57.5 cm) | Column | 50MPa | Concrete Rectangular | 575 | 575 | 3306.3 | 3225 | 1.07 | 2608.6 | G300E | 36226425 | 284.25 | G300E | 0 | 0
35 | Story1 | C45 | 50 MPa RC Column (57.5 cm x 57.5 cm) | Column | 50MPa | Concrete Rectangular | 575 | 575 | 3306.3 | 3225 | 1.07 | 2608.6 | G300E | 36217825 | 284.18 | G300E | 0 | 0
36 | Story1 | C46 | 50 MPa RC Column (57.5 cm x 57.5 cm) | Column | 50MPa | Concrete Rectangular | 575 | 575 | 3306.3 | 3225 | 1.07 | 2608.6 | G300E | 72767825 | 570.96 | G300E | 0 | 0
37 | Story1 | C47 | 50 MPa RC Column (57.5 cm x 57.5 cm) | Column | 50MPa | Concrete Rectangular | 575 | 575 | 3306.3 | 3225 | 1.07 | 2608.6 | G300E | 69422425 | 544.71 | G300E | 0 | 0
38 | Story1 | C48 | 50 MPa RC Column (57.5 cm x 57.5 cm) | Column | 50MPa | Concrete Rectangular | 575 | 575 | 3306.3 | 3225 | 1.07 | 2608.6 | G300E | 10661850 | 83.66 | G300E | 0 | 0
39 | Story1 | C49 | 50 MPa RC Column (57.5 cm x 57.5 cm) | Column | 50MPa | Concrete Rectangular | 575 | 575 | 3306.3 | 3225 | 1.07 | 2608.6 | G300E | 10661850 | 83.66 | G300E | 0 | 0
40 | Story1 | C5 | 50 MPa RC Column (57.5 cm x 57.5 cm) | Column | 50MPa | Concrete Rectangular | 575 | 575 | 3306.3 | 3225 | 1.07 | 2608.6 | G300E | 10661850 | 83.66 | G300E | 0 | 0
41 | Story1 | C50 | 50 MPa RC Column (57.5 cm x 57.5 cm) | Column | 50MPa | Concrete Rectangular | 575 | 575 | 3306.3 | 3225 | 1.07 | 2608.6 | G300E | 47970800 | 376.4 | G300E | 0 | 0
42 | Story1 | C51 | 50 MPa RC Column (57.5 cm x 57.5 cm) | Column | 50MPa | Concrete Rectangular | 575 | 575 | 3306.3 | 3225 | 1.07 | 2608.6 | G300E | 54105825 | 424.53 | G300E | 0 | 0
43 | Story1 | C52 | 50 MPa RC Column (57.5 cm x 57.5 cm) | Column | 50MPa | Concrete Rectangular | 575 | 575 | 3306.3 | 3225 | 1.07 | 2608.6 | G300E | 49318850 | 386.97 | G300E | 0 | 0
44 | Story1 | C53 | 50 MPa RC Column (57.5 cm x 57.5 cm) | Column | 50MPa | Concrete Rectangular | 575 | 575 | 3306.3 | 3225 | 1.07 | 2608.6 | G300E | 49318850 | 386.97 | G300E | 0 | 0
45 | Story1 | C54 | 50 MPa RC Column (57.5 cm x 57.5 cm) | Column | 50MPa | Concrete Rectangular | 575 | 575 | 3306.3 | 3225 | 1.07 | 2608.6 | G300E | 54105825 | 424.53 | G300E | 0 | 0
46 | Story1 | C55 | 50 MPa RC Column (57.5 cm x 57.5 cm) | Column | 50MPa | Concrete Rectangular | 575 | 575 | 3306.3 | 3225 | 1.07 | 2608.6 | G300E | 47970800 | 376.4 | G300E | 0 | 0
47 | Story1 | C56 | 50 MPa RC Column (57.5 cm x 57.5 cm) | Column | 50MPa | Concrete Rectangular | 575 | 575 | 3306.3 | 3225 | 1.07 | 2608.6 | G300E | 10661850 | 83.66 | G300E | 0 | 0
48 | Story1 | C57 | 50 MPa RC Column (57.5 cm x 57.5 cm) | Column | 50MPa | Concrete Rectangular | 575 | 575 | 3306.3 | 3225 | 1.07 | 2608.6 | G300E | 10661850 | 83.66 | G300E | 0 | 0
49 | Story1 | C58 | 50 MPa RC Column (57.5 cm x 57.5 cm) | Column | 50MPa | Concrete Rectangular | 575 | 575 | 3306.3 | 3225 | 1.07 | 2608.6 | G300E | 10661850 | 83.66 | G300E | 0 | 0
50 | Story1 | C59 | 50 MPa RC Column (57.5 cm x 57.5 cm) | Column | 50MPa | Concrete Rectangular | 575 | 575 | 3306.3 | 3225 | 1.07 | 2608.6 | G300E | 10661850 | 83.66 | G300E | 0 | 0
51 | Story1 | C6 | 50 MPa RC Column (57.5 cm x 57.5 cm) | Column | 50MPa | Concrete Rectangular | 575 | 575 | 3306.3 | 3225 | 1.07 | 2608.6 | G300E | 10661850 | 83.66 | G300E | 0 | 0
52 | Story1 | C60 | 50 MPa RC Column (57.5 cm x 57.5 cm) | Column | 50MPa | Concrete Rectangular | 575 | 575 | 3306.3 | 3225 | 1.07 | 2608.6 | G300E | 10661850 | 83.66 | G300E | 0 | 0
53 | Story1 | C61 | 50 MPa RC Column (57.5 cm x 57.5 cm) | Column | 50MPa | Concrete Rectangular | 575 | 575 | 3306.3 | 3225 | 1.07 | 2608.6 | G300E | 10661850 | 83.66 | G300E | 0 | 0
54 | Story1 | C62 | 50 MPa RC Column (57.5 cm x 57.5 cm) | Column | 50MPa | Concrete Rectangular | 575 | 575 | 3306.3 | 3225 | 1.07 | 2608.6 | G300E | 10661850 | 83.66 | G300E | 0 | 0
55 | Story1 | C63 | 50 MPa RC Column (57.5 cm x 57.5 cm) | Column | 50MPa | Concrete Rectangular | 575 | 575 | 3306.3 | 3225 | 1.07 | 2608.6 | G300E | 10661850 | 83.66 | G300E | 0 | 0
56 | Story1 | C64 | 50 MPa RC Column (57.5 cm x 57.5 cm) | Column | 50MPa | Concrete Rectangular | 575 | 575 | 3306.3 | 3225 | 1.07 | 2608.6 | G300E | 10661850 | 83.66 | G300E | 0 | 0
57 | Story1 | C7 | 50 MPa RC Column (57.5 cm x 57.5 cm) | Column | 50MPa | Concrete Rectangular | 575 | 575 | 3306.3 | 3225 | 1.07 | 2608.6 | G300E | 10661850 | 83.66 | G300E | 0 | 0
58 | Story1 | C8 | 50 MPa RC Column (57.5 cm x 57.5 cm) | Column | 50MPa | Concrete Rectangular | 575 | 575 | 3306.3 | 3225 | 1.07 | 2608.6 | G300E | 10661850 | 83.66 | G300E | 0 | 0
59 | Story1 | C9 | 50 MPa RC Column (57.5 cm x 57.5 cm) | Column | 50MPa | Concrete Rectangular | 575 | 575 | 3306.3 | 3225 | 1.07 | 2608.6 | G300E | 10661850 | 83.66 | G300E | 0 | 0
60 | Story10 | C1 | 50 MPa RC Column (47.5 cm x 47.5 cm) | Column | 50MPa | Concrete Rectangular | 475 | 475 | 2256.3 | 3200 | 0.72 | 1766.36 | G300E | 7219200 | 56.64 | G300E | 0 | 0
61 | Story10 | C10 | 50 MPa RC Column (47.5 cm x 47.5 cm) | Column | 50MPa | Concrete Rectangular | 475 | 475 | 2256.3 | 3200 | 0.72 | 1766.36 | G300E | 18330666.67 | 143.83 | G300E | 0 | 0
62 | Story10 | C11 | 50 MPa RC Column (47.5 cm x 47.5 cm) | Column | 50MPa | Concrete Rectangular | 475 | 475 | 2256.3 | 3200 | 0.72 | 1766.36 | G300E | 24470400 | 192 | G300E | 0 | 0
63 | Story10 | C12 | 50 MPa RC Column (47.5 cm x 47.5 cm) | Column | 50MPa | Concrete Rectangular | 475 | 475 | 2256.3 | 3200 | 0.72 | 1766.36 | G300E | 19084800 | 149.75 | G300E | 0 | 0
64 | Story10 | C13 | 50 MPa RC Column (47.5 cm x 47.5 cm) | Column | 50MPa | Concrete Rectangular | 475 | 475 | 2256.3 | 3200 | 0.72 | 1766.36 | G300E | 19064533.33 | 149.59 | G300E | 0 | 0
65 | Story10 | C14 | 50 MPa RC Column (47.5 cm x 47.5 cm) | Column | 50MPa | Concrete Rectangular | 475 | 475 | 2256.3 | 3200 | 0.72 | 1766.36 | G300E | 24321066.67 | 190.83 | G300E | 0 | 0
66 | Story10 | C15 | 50 MPa RC Column (47.5 cm x 47.5 cm) | Column | 50MPa | Concrete Rectangular | 475 | 475 | 2256.3 | 3200 | 0.72 | 1766.36 | G300E | 18346666.67 | 143.95 | G300E | 0 | 0
67 | Story10 | C16 | 50 MPa RC Column (47.5 cm x 47.5 cm) | Column | 50MPa | Concrete Rectangular | 475 | 475 | 2256.3 | 3200 | 0.72 | 1766.36 | G300E | 7219200 | 56.64 | G300E | 0 | 0
68 | Story10 | C17 | 50 MPa RC Column (47.5 cm x 47.5 cm) | Column | 50MPa | Concrete Rectangular | 475 | 475 | 2256.3 | 3200 | 0.72 | 1766.36 | G300E | 7219200 | 56.64 | G300E | 0 | 0
69 | Story10 | C18 | 50 MPa RC Column (47.5 cm x 47.5 cm) | Column | 50MPa | Concrete Rectangular | 475 | 475 | 2256.3 | 3200 | 0.72 | 1766.36 | G300E | 36268800 | 284.58 | G300E | 0 | 0
70 | Story10 | C19 | 50 MPa RC Column (47.5 cm x 47.5 cm) | Column | 50MPa | Concrete Rectangular | 475 | 475 | 2256.3 | 3200 | 0.72 | 1766.36 | G300E | 40586666.67 | 318.46 | G300E | 0 | 0
71 | Story10 | C2 | 50 MPa RC Column (47.5 cm x 47.5 cm) | Column | 50MPa | Concrete Rectangular | 475 | 475 | 2256.3 | 3200 | 0.72 | 1766.36 | G300E | 7219200 | 56.64 | G300E | 0 | 0
72 | Story10 | C20 | 50 MPa RC Column (47.5 cm x 47.5 cm) | Column | 50MPa | Concrete Rectangular | 475 | 475 | 2256.3 | 3200 | 0.72 | 1766.36 | G300E | 8228266.67 | 64.56 | G300E | 0 | 0
73 | Story10 | C21 | 50 MPa RC Column (47.5 cm x 47.5 cm) | Column | 50MPa | Concrete Rectangular | 475 | 475 | 2256.3 | 3200 | 0.72 | 1766.36 | G300E | 8066133.33 | 63.29 | G300E | 0 | 0
74 | Story10 | C22 | 50 MPa RC Column (47.5 cm x 47.5 cm) | Column | 50MPa | Concrete Rectangular | 475 | 475 | 2256.3 | 3200 | 0.72 | 1766.36 | G300E | 43009066.67 | 337.47 | G300E | 0 | 0
75 | Story10 | C23 | 50 MPa RC Column (47.5 cm x 47.5 cm) | Column | 50MPa | Concrete Rectangular | 475 | 475 | 2256.3 | 3200 | 0.72 | 1766.36 | G300E | 36281600 | 284.68 | G300E | 0 | 0
76 | Story10 | C24 | 50 MPa RC Column (47.5 cm x 47.5 cm) | Column | 50MPa | Concrete Rectangular | 475 | 475 | 2256.3 | 3200 | 0.72 | 1766.36 | G300E | 7219200 | 56.64 | G300E | 0 | 0
77 | Story10 | C25 | 50 MPa RC Column (47.5 cm x 47.5 cm) | Column | 50MPa | Concrete Rectangular | 475 | 475 | 2256.3 | 3200 | 0.72 | 1766.36 | G300E | 7219200 | 56.64 | G300E | 0 | 0
78 | Story10 | C26 | 50 MPa RC Column (47.5 cm x 47.5 cm) | Column | 50MPa | Concrete Rectangular | 475 | 475 | 2256.3 | 3200 | 0.72 | 1766.36 | G300E | 38625066.67 | 303.07 | G300E | 0 | 0
79 | Story10 | C27 | 50 MPa RC Column (47.5 cm x 47.5 cm) | Column | 50MPa | Concrete Rectangular | 475 | 475 | 2256.3 | 3200 | 0.72 | 1766.36 | G300E | 32445866.67 | 254.58 | G300E | 0 | 0
80 | Story10 | C3 | 50 MPa RC Column (47.5 cm x 47.5 cm) | Column | 50MPa | Concrete Rectangular | 475 | 475 | 2256.3 | 3200 | 0.72 | 1766.36 | G300E | 7219200 | 56.64 | G300E | 0 | 0
81 | Story10 | C30 | 50 MPa RC Column (47.5 cm x 47.5 cm) | Column | 50MPa | Concrete Rectangular | 475 | 475 | 2256.3 | 3200 | 0.72 | 1766.36 | G300E | 32444800 | 254.57 | G300E | 0 | 0
82 | Story10 | C31 | 50 MPa RC Column (47.5 cm x 47.5 cm) | Column | 50MPa | Concrete Rectangular | 475 | 475 | 2256.3 | 3200 | 0.72 | 1766.36 | G300E | 38631466.67 | 303.12 | G300E | 0 | 0
83 | Story10 | C32 | 50 MPa RC Column (47.5 cm x 47.5 cm) | Column | 50MPa | Concrete Rectangular | 475 | 475 | 2256.3 | 3200 | 0.72 | 1766.36 | G300E | 7219200 | 56.64 | G300E | 0 | 0
84 | Story10 | C33 | 50 MPa RC Column (47.5 cm x 47.5 cm) | Column | 50MPa | Concrete Rectangular | 475 | 475 | 2256.3 | 3200 | 0.72 | 1766.36 | G300E | 7219200 | 56.64 | G300E | 0 | 0
85 | Story10 | C34 | 50 MPa RC Column (47.5 cm x 47.5 cm) | Column | 50MPa | Concrete Rectangular | 475 | 475 | 2256.3 | 3200 | 0.72 | 1766.36 | G300E | 38630400 | 303.11 | G300E | 0 | 0
86 | Story10 | C35 | 50 MPa RC Column (47.5 cm x 47.5 cm) | Column | 50MPa | Concrete Rectangular | 475 | 475 | 2256.3 | 3200 | 0.72 | 1766.36 | G300E | 32451200 | 254.62 | G300E | 0 | 0
87 | Story10 | C38 | 50 MPa RC Column (47.5 cm x 47.5 cm) | Column | 50MPa | Concrete Rectangular | 475 | 475 | 2256.3 | 3200 | 0.72 | 1766.36 | G300E | 32456533.33 | 254.67 | G300E | 0 | 0
88 | Story10 | C39 | 50 MPa RC Column (47.5 cm x 47.5 cm) | Column | 50MPa | Concrete Rectangular | 475 | 475 | 2256.3 | 3200 | 0.72 | 1766.36 | G300E | 38631466.67 | 303.12 | G300E | 0 | 0
89 | Story10 | C4 | 50 MPa RC Column (47.5 cm x 47.5 cm) | Column | 50MPa | Concrete Rectangular | 475 | 475 | 2256.3 | 3200 | 0.72 | 1766.36 | G300E | 7219200 | 56.64 | G300E | 0 | 0
90 | Story10 | C40 | 50 MPa RC Column (47.5 cm x 47.5 cm) | Column | 50MPa | Concrete Rectangular | 475 | 475 | 2256.3 | 3200 | 0.72 | 1766.36 | G300E | 7219200 | 56.64 | G300E | 0 | 0
91 | Story10 | C41 | 50 MPa RC Column (47.5 cm x 47.5 cm) | Column | 50MPa | Concrete Rectangular | 475 | 475 | 2256.3 | 3200 | 0.72 | 1766.36 | G300E | 7219200 | 56.64 | G300E | 0 | 0
92 | Story10 | C42 | 50 MPa RC Column (47.5 cm x 47.5 cm) | Column | 50MPa | Concrete Rectangular | 475 | 475 | 2256.3 | 3200 | 0.72 | 1766.36 | G300E | 36281600 | 284.68 | G300E | 0 | 0
93 | Story10 | C43 | 50 MPa RC Column (47.5 cm x 47.5 cm) | Column | 50MPa | Concrete Rectangular | 475 | 475 | 2256.3 | 3200 | 0.72 | 1766.36 | G300E | 42329600 | 332.13 | G300E | 0 | 0
94 | Story10 | C44 | 50 MPa RC Column (47.5 cm x 47.5 cm) | Column | 50MPa | Concrete Rectangular | 475 | 475 | 2256.3 | 3200 | 0.72 | 1766.36 | G300E | 8139733.33 | 63.87 | G300E | 0 | 0
95 | Story10 | C45 | 50 MPa RC Column (47.5 cm x 47.5 cm) | Column | 50MPa | Concrete Rectangular | 475 | 475 | 2256.3 | 3200 | 0.72 | 1766.36 | G300E | 8133333.33 | 63.82 | G300E | 0 | 0
96 | Story10 | C46 | 50 MPa RC Column (47.5 cm x 47.5 cm) | Column | 50MPa | Concrete Rectangular | 475 | 475 | 2256.3 | 3200 | 0.72 | 1766.36 | G300E | 42103466.67 | 330.36 | G300E | 0 | 0
97 | Story10 | C47 | 50 MPa RC Column (47.5 cm x 47.5 cm) | Column | 50MPa | Concrete Rectangular | 475 | 475 | 2256.3 | 3200 | 0.72 | 1766.36 | G300E | 36281600 | 284.68 | G300E | 0 | 0
98 | Story10 | C48 | 50 MPa RC Column (47.5 cm x 47.5 cm) | Column | 50MPa | Concrete Rectangular | 475 | 475 | 2256.3 | 3200 | 0.72 | 1766.36 | G300E | 7219200 | 56.64 | G300E | 0 | 0
99 | Story10 | C49 | 50 MPa RC Column (47.5 cm x 47.5 cm) | Column | 50MPa | Concrete Rectangular | 475 | 475 | 2256.3 | 3200 | 0.72 | 1766.36 | G300E | 7219200 | 56.64 | G300E | 0 | 0
100 | Story10 | C5 | 50 MPa RC Column (47.5 cm x 47.5 cm) | Column | 50MPa | Concrete Rectangular | 475 | 475 | 2256.3 | 3200 | 0.72 | 1766.36 | G300E | 7219200 | 56.64 | G300E | 0 | 0
101 | Story10 | C50 | 50 MPa RC Column (47.5 cm x 47.5 cm) | Column | 50MPa | Concrete Rectangular | 475 | 475 | 2256.3 | 3200 | 0.72 | 1766.36 | G300E | 18343466.67 | 143.93 | G300E | 0 | 0
102 | Story10 | C51 | 50 MPa RC Column (47.5 cm x 47.5 cm) | Column | 50MPa | Concrete Rectangular | 475 | 475 | 2256.3 | 3200 | 0.72 | 1766.36 | G300E | 24327466.67 | 190.88 | G300E | 0 | 0
103 | Story10 | C52 | 50 MPa RC Column (47.5 cm x 47.5 cm) | Column | 50MPa | Concrete Rectangular | 475 | 475 | 2256.3 | 3200 | 0.72 | 1766.36 | G300E | 19107200 | 149.92 | G300E | 0 | 0
104 | Story10 | C53 | 50 MPa RC Column (47.5 cm x 47.5 cm) | Column | 50MPa | Concrete Rectangular | 475 | 475 | 2256.3 | 3200 | 0.72 | 1766.36 | G300E | 19107200 | 149.92 | G300E | 0 | 0
105 | Story10 | C54 | 50 MPa RC Column (47.5 cm x 47.5 cm) | Column | 50MPa | Concrete Rectangular | 475 | 475 | 2256.3 | 3200 | 0.72 | 1766.36 | G300E | 24327466.67 | 190.88 | G300E | 0 | 0
106 | Story10 | C55 | 50 MPa RC Column (47.5 cm x 47.5 cm) | Column | 50MPa | Concrete Rectangular | 475 | 475 | 2256.3 | 3200 | 0.72 | 1766.36 | G300E | 18343466.67 | 143.93 | G300E | 0 | 0
107 | Story10 | C56 | 50 MPa RC Column (47.5 cm x 47.5 cm) | Column | 50MPa | Concrete Rectangular | 475 | 475 | 2256.3 | 3200 | 0.72 | 1766.36 | G300E | 7219200 | 56.64 | G300E | 0 | 0
108 | Story10 | C57 | 50 MPa RC Column (47.5 cm x 47.5 cm) | Column | 50MPa | Concrete Rectangular | 475 | 475 | 2256.3 | 3200 | 0.72 | 1766.36 | G300E | 7219200 | 56.64 | G300E | 0 | 0
109 | Story10 | C58 | 50 MPa RC Column (47.5 cm x 47.5 cm) | Column | 50MPa | Concrete Rectangular | 475 | 475 | 2256.3 | 3200 | 0.72 | 1766.36 | G300E | 7219200 | 56.64 | G300E | 0 | 0
110 | Story10 | C59 | 50 MPa RC Column (47.5 cm x 47.5 cm) | Column | 50MPa | Concrete Rectangular | 475 | 475 | 2256.3 | 3200 | 0.72 | 1766.36 | G300E | 7219200 | 56.64 | G300E | 0 | 0
111 | Story10 | C6 | 50 MPa RC Column (47.5 cm x 47.5 cm) | Column | 50MPa | Concrete Rectangular | 475 | 475 | 2256.3 | 3200 | 0.72 | 1766.36 | G300E | 7219200 | 56.64 | G300E | 0 | 0
112 | Story10 | C60 | 50 MPa RC Column (47.5 cm x 47.5 cm) | Column | 50MPa | Concrete Rectangular | 475 | 475 | 2256.3 | 3200 | 0.72 | 1766.36 | G300E | 7219200 | 56.64 | G300E | 0 | 0
113 | Story10 | C61 | 50 MPa RC Column (47.5 cm x 47.5 cm) | Column | 50MPa | Concrete Rectangular | 475 | 475 | 2256.3 | 3200 | 0.72 | 1766.36 | G300E | 7219200 | 56.64 | G300E | 0 | 0
114 | Story10 | C62 | 50 MPa RC Column (47.5 cm x 47.5 cm) | Column | 50MPa | Concrete Rectangular | 475 | 475 | 2256.3 | 3200 | 0.72 | 1766.36 | G300E | 7219200 | 56.64 | G300E | 0 | 0
115 | Story10 | C63 | 50 MPa RC Column (47.5 cm x 47.5 cm) | Column | 50MPa | Concrete Rectangular | 475 | 475 | 2256.3 | 3200 | 0.72 | 1766.36 | G300E | 7219200 | 56.64 | G300E | 0 | 0
116 | Story10 | C64 | 50 MPa RC Column (47.5 cm x 47.5 cm) | Column | 50MPa | Concrete Rectangular | 475 | 475 | 2256.3 | 3200 | 0.72 | 1766.36 | G300E | 7219200 | 56.64 | G300E | 0 | 0
117 | Story10 | C7 | 50 MPa RC Column (47.5 cm x 47.5 cm) | Column | 50MPa | Concrete Rectangular | 475 | 475 | 2256.3 | 3200 | 0.72 | 1766.36 | G300E | 7219200 | 56.64 | G300E | 0 | 0
118 | Story10 | C8 | 50 MPa RC Column (47.5 cm x 47.5 cm) | Column | 50MPa | Concrete Rectangular | 475 | 475 | 2256.3 | 3200 | 0.72 | 1766.36 | G300E | 7219200 | 56.64 | G300E | 0 | 0
119 | Story10 | C9 | 50 MPa RC Column (47.5 cm x 47.5 cm) | Column | 50MPa | Concrete Rectangular | 475 | 475 | 2256.3 | 3200 | 0.72 | 1766.36 | G300E | 7219200 | 56.64 | G300E | 0 | 0
120 | Story11 | C1 | 50 MPa RC Column (45 cm x 45 cm) | Column | 50MPa | Concrete Rectangular | 450 | 450 | 2025 | 3200 | 0.65 | 1585.32 | G300E | 6480000 | 50.84 | G300E | 0 | 0
121 | Story11 | C10 | 50 MPa RC Column (45 cm x 45 cm) | Column | 50MPa | Concrete Rectangular | 450 | 450 | 2025 | 3200 | 0.65 | 1585.32 | G300E | 21898666.67 | 171.83 | G300E | 0 | 0
122 | Story11 | C11 | 50 MPa RC Column (45 cm x 45 cm) | Column | 50MPa | Concrete Rectangular | 450 | 450 | 2025 | 3200 | 0.65 | 1585.32 | G300E | 27846400 | 218.49 | G300E | 0 | 0
123 | Story11 | C12 | 50 MPa RC Column (45 cm x 45 cm) | Column | 50MPa | Concrete Rectangular | 450 | 450 | 2025 | 3200 | 0.65 | 1585.32 | G300E | 22805333.33 | 178.94 | G300E | 0 | 0
124 | Story11 | C13 | 50 MPa RC Column (45 cm x 45 cm) | Column | 50MPa | Concrete Rectangular | 450 | 450 | 2025 | 3200 | 0.65 | 1585.32 | G300E | 22781866.67 | 178.75 | G300E | 0 | 0
125 | Story11 | C14 | 50 MPa RC Column (45 cm x 45 cm) | Column | 50MPa | Concrete Rectangular | 450 | 450 | 2025 | 3200 | 0.65 | 1585.32 | G300E | 27217066.67 | 213.56 | G300E | 0 | 0
126 | Story11 | C15 | 50 MPa RC Column (45 cm x 45 cm) | Column | 50MPa | Concrete Rectangular | 450 | 450 | 2025 | 3200 | 0.65 | 1585.32 | G300E | 21914666.67 | 171.95 | G300E | 0 | 0
127 | Story11 | C16 | 50 MPa RC Column (45 cm x 45 cm) | Column | 50MPa | Concrete Rectangular | 450 | 450 | 2025 | 3200 | 0.65 | 1585.32 | G300E | 6480000 | 50.84 | G300E | 0 | 0
128 | Story11 | C17 | 50 MPa RC Column (45 cm x 45 cm) | Column | 50MPa | Concrete Rectangular | 450 | 450 | 2025 | 3200 | 0.65 | 1585.32 | G300E | 6480000 | 50.84 | G300E | 0 | 0
129 | Story11 | C18 | 50 MPa RC Column (45 cm x 45 cm) | Column | 50MPa | Concrete Rectangular | 450 | 450 | 2025 | 3200 | 0.65 | 1585.32 | G300E | 38745600 | 304.01 | G300E | 0 | 0
130 | Story11 | C19 | 50 MPa RC Column (45 cm x 45 cm) | Column | 50MPa | Concrete Rectangular | 450 | 450 | 2025 | 3200 | 0.65 | 1585.32 | G300E | 41633066.67 | 326.67 | G300E | 0 | 0
131 | Story11 | C2 | 50 MPa RC Column (45 cm x 45 cm) | Column | 50MPa | Concrete Rectangular | 450 | 450 | 2025 | 3200 | 0.65 | 1585.32 | G300E | 6480000 | 50.84 | G300E | 0 | 0
132 | Story11 | C20 | 50 MPa RC Column (45 cm x 45 cm) | Column | 50MPa | Concrete Rectangular | 450 | 450 | 2025 | 3200 | 0.65 | 1585.32 | G300E | 11761066.67 | 92.28 | G300E | 0 | 0
133 | Story11 | C21 | 50 MPa RC Column (45 cm x 45 cm) | Column | 50MPa | Concrete Rectangular | 450 | 450 | 2025 | 3200 | 0.65 | 1585.32 | G300E | 11622400 | 91.19 | G300E | 0 | 0
134 | Story11 | C22 | 50 MPa RC Column (45 cm x 45 cm) | Column | 50MPa | Concrete Rectangular | 450 | 450 | 2025 | 3200 | 0.65 | 1585.32 | G300E | 41632000 | 326.66 | G300E | 0 | 0
135 | Story11 | C23 | 50 MPa RC Column (45 cm x 45 cm) | Column | 50MPa | Concrete Rectangular | 450 | 450 | 2025 | 3200 | 0.65 | 1585.32 | G300E | 38758400 | 304.11 | G300E | 0 | 0
136 | Story11 | C24 | 50 MPa RC Column (45 cm x 45 cm) | Column | 50MPa | Concrete Rectangular | 450 | 450 | 2025 | 3200 | 0.65 | 1585.32 | G300E | 6480000 | 50.84 | G300E | 0 | 0
137 | Story11 | C25 | 50 MPa RC Column (45 cm x 45 cm) | Column | 50MPa | Concrete Rectangular | 450 | 450 | 2025 | 3200 | 0.65 | 1585.32 | G300E | 6480000 | 50.84 | G300E | 0 | 0
138 | Story11 | C26 | 50 MPa RC Column (45 cm x 45 cm) | Column | 50MPa | Concrete Rectangular | 450 | 450 | 2025 | 3200 | 0.65 | 1585.32 | G300E | 45305600 | 355.48 | G300E | 0 | 0
139 | Story11 | C27 | 50 MPa RC Column (45 cm x 45 cm) | Column | 50MPa | Concrete Rectangular | 450 | 450 | 2025 | 3200 | 0.65 | 1585.32 | G300E | 35362133.33 | 277.46 | G300E | 0 | 0
140 | Story11 | C3 | 50 MPa RC Column (45 cm x 45 cm) | Column | 50MPa | Concrete Rectangular | 450 | 450 | 2025 | 3200 | 0.65 | 1585.32 | G300E | 6480000 | 50.84 | G300E | 0 | 0
141 | Story11 | C30 | 50 MPa RC Column (45 cm x 45 cm) | Column | 50MPa | Concrete Rectangular | 450 | 450 | 2025 | 3200 | 0.65 | 1585.32 | G300E | 35361066.67 | 277.46 | G300E | 0 | 0
142 | Story11 | C31 | 50 MPa RC Column (45 cm x 45 cm) | Column | 50MPa | Concrete Rectangular | 450 | 450 | 2025 | 3200 | 0.65 | 1585.32 | G300E | 45254400 | 355.08 | G300E | 0 | 0
143 | Story11 | C32 | 50 MPa RC Column (45 cm x 45 cm) | Column | 50MPa | Concrete Rectangular | 450 | 450 | 2025 | 3200 | 0.65 | 1585.32 | G300E | 6480000 | 50.84 | G300E | 0 | 0
144 | Story11 | C33 | 50 MPa RC Column (45 cm x 45 cm) | Column | 50MPa | Concrete Rectangular | 450 | 450 | 2025 | 3200 | 0.65 | 1585.32 | G300E | 6480000 | 50.84 | G300E | 0 | 0
145 | Story11 | C34 | 50 MPa RC Column (45 cm x 45 cm) | Column | 50MPa | Concrete Rectangular | 450 | 450 | 2025 | 3200 | 0.65 | 1585.32 | G300E | 45385600 | 356.11 | G300E | 0 | 0
146 | Story11 | C35 | 50 MPa RC Column (45 cm x 45 cm) | Column | 50MPa | Concrete Rectangular | 450 | 450 | 2025 | 3200 | 0.65 | 1585.32 | G300E | 35365333.33 | 277.49 | G300E | 0 | 0
147 | Story11 | C38 | 50 MPa RC Column (45 cm x 45 cm) | Column | 50MPa | Concrete Rectangular | 450 | 450 | 2025 | 3200 | 0.65 | 1585.32 | G300E | 35370666.67 | 277.53 | G300E | 0 | 0
148 | Story11 | C39 | 50 MPa RC Column (45 cm x 45 cm) | Column | 50MPa | Concrete Rectangular | 450 | 450 | 2025 | 3200 | 0.65 | 1585.32 | G300E | 45332266.67 | 355.69 | G300E | 0 | 0
149 | Story11 | C4 | 50 MPa RC Column (45 cm x 45 cm) | Column | 50MPa | Concrete Rectangular | 450 | 450 | 2025 | 3200 | 0.65 | 1585.32 | G300E | 6480000 | 50.84 | G300E | 0 | 0
150 | Story11 | C40 | 50 MPa RC Column (45 cm x 45 cm) | Column | 50MPa | Concrete Rectangular | 450 | 450 | 2025 | 3200 | 0.65 | 1585.32 | G300E | 6480000 | 50.84 | G300E | 0 | 0
151 | Story11 | C41 | 50 MPa RC Column (45 cm x 45 cm) | Column | 50MPa | Concrete Rectangular | 450 | 450 | 2025 | 3200 | 0.65 | 1585.32 | G300E | 6480000 | 50.84 | G300E | 0 | 0
152 | Story11 | C42 | 50 MPa RC Column (45 cm x 45 cm) | Column | 50MPa | Concrete Rectangular | 450 | 450 | 2025 | 3200 | 0.65 | 1585.32 | G300E | 38758400 | 304.11 | G300E | 0 | 0
153 | Story11 | C43 | 50 MPa RC Column (45 cm x 45 cm) | Column | 50MPa | Concrete Rectangular | 450 | 450 | 2025 | 3200 | 0.65 | 1585.32 | G300E | 41648000 | 326.79 | G300E | 0 | 0
154 | Story11 | C44 | 50 MPa RC Column (45 cm x 45 cm) | Column | 50MPa | Concrete Rectangular | 450 | 450 | 2025 | 3200 | 0.65 | 1585.32 | G300E | 11685333.33 | 91.69 | G300E | 0 | 0
155 | Story11 | C45 | 50 MPa RC Column (45 cm x 45 cm) | Column | 50MPa | Concrete Rectangular | 450 | 450 | 2025 | 3200 | 0.65 | 1585.32 | G300E | 11680000 | 91.65 | G300E | 0 | 0
156 | Story11 | C46 | 50 MPa RC Column (45 cm x 45 cm) | Column | 50MPa | Concrete Rectangular | 450 | 450 | 2025 | 3200 | 0.65 | 1585.32 | G300E | 41648000 | 326.79 | G300E | 0 | 0
157 | Story11 | C47 | 50 MPa RC Column (45 cm x 45 cm) | Column | 50MPa | Concrete Rectangular | 450 | 450 | 2025 | 3200 | 0.65 | 1585.32 | G300E | 38757333.33 | 304.1 | G300E | 0 | 0
158 | Story11 | C48 | 50 MPa RC Column (45 cm x 45 cm) | Column | 50MPa | Concrete Rectangular | 450 | 450 | 2025 | 3200 | 0.65 | 1585.32 | G300E | 6480000 | 50.84 | G300E | 0 | 0
159 | Story11 | C49 | 50 MPa RC Column (45 cm x 45 cm) | Column | 50MPa | Concrete Rectangular | 450 | 450 | 2025 | 3200 | 0.65 | 1585.32 | G300E | 6480000 | 50.84 | G300E | 0 | 0
160 | Story11 | C5 | 50 MPa RC Column (45 cm x 45 cm) | Column | 50MPa | Concrete Rectangular | 450 | 450 | 2025 | 3200 | 0.65 | 1585.32 | G300E | 6480000 | 50.84 | G300E | 0 | 0
161 | Story11 | C50 | 50 MPa RC Column (45 cm x 45 cm) | Column | 50MPa | Concrete Rectangular | 450 | 450 | 2025 | 3200 | 0.65 | 1585.32 | G300E | 21914666.67 | 171.95 | G300E | 0 | 0
162 | Story11 | C51 | 50 MPa RC Column (45 cm x 45 cm) | Column | 50MPa | Concrete Rectangular | 450 | 450 | 2025 | 3200 | 0.65 | 1585.32 | G300E | 27223466.67 | 213.61 | G300E | 0 | 0
163 | Story11 | C52 | 50 MPa RC Column (45 cm x 45 cm) | Column | 50MPa | Concrete Rectangular | 450 | 450 | 2025 | 3200 | 0.65 | 1585.32 | G300E | 22826666.67 | 179.11 | G300E | 0 | 0
164 | Story11 | C53 | 50 MPa RC Column (45 cm x 45 cm) | Column | 50MPa | Concrete Rectangular | 450 | 450 | 2025 | 3200 | 0.65 | 1585.32 | G300E | 22825600 | 179.1 | G300E | 0 | 0
165 | Story11 | C54 | 50 MPa RC Column (45 cm x 45 cm) | Column | 50MPa | Concrete Rectangular | 450 | 450 | 2025 | 3200 | 0.65 | 1585.32 | G300E | 27223466.67 | 213.61 | G300E | 0 | 0
166 | Story11 | C55 | 50 MPa RC Column (45 cm x 45 cm) | Column | 50MPa | Concrete Rectangular | 450 | 450 | 2025 | 3200 | 0.65 | 1585.32 | G300E | 21914666.67 | 171.95 | G300E | 0 | 0
167 | Story11 | C56 | 50 MPa RC Column (45 cm x 45 cm) | Column | 50MPa | Concrete Rectangular | 450 | 450 | 2025 | 3200 | 0.65 | 1585.32 | G300E | 6480000 | 50.84 | G300E | 0 | 0
168 | Story11 | C57 | 50 MPa RC Column (45 cm x 45 cm) | Column | 50MPa | Concrete Rectangular | 450 | 450 | 2025 | 3200 | 0.65 | 1585.32 | G300E | 6480000 | 50.84 | G300E | 0 | 0
169 | Story11 | C58 | 50 MPa RC Column (45 cm x 45 cm) | Column | 50MPa | Concrete Rectangular | 450 | 450 | 2025 | 3200 | 0.65 | 1585.32 | G300E | 6480000 | 50.84 | G300E | 0 | 0
170 | Story11 | C59 | 50 MPa RC Column (45 cm x 45 cm) | Column | 50MPa | Concrete Rectangular | 450 | 450 | 2025 | 3200 | 0.65 | 1585.32 | G300E | 6480000 | 50.84 | G300E | 0 | 0
171 | Story11 | C6 | 50 MPa RC Column (45 cm x 45 cm) | Column | 50MPa | Concrete Rectangular | 450 | 450 | 2025 | 3200 | 0.65 | 1585.32 | G300E | 6480000 | 50.84 | G300E | 0 | 0
172 | Story11 | C60 | 50 MPa RC Column (45 cm x 45 cm) | Column | 50MPa | Concrete Rectangular | 450 | 450 | 2025 | 3200 | 0.65 | 1585.32 | G300E | 6480000 | 50.84 | G300E | 0 | 0
173 | Story11 | C61 | 50 MPa RC Column (45 cm x 45 cm) | Column | 50MPa | Concrete Rectangular | 450 | 450 | 2025 | 3200 | 0.65 | 1585.32 | G300E | 6480000 | 50.84 | G300E | 0 | 0
174 | Story11 | C62 | 50 MPa RC Column (45 cm x 45 cm) | Column | 50MPa | Concrete Rectangular | 450 | 450 | 2025 | 3200 | 0.65 | 1585.32 | G300E | 6480000 | 50.84 | G300E | 0 | 0
175 | Story11 | C63 | 50 MPa RC Column (45 cm x 45 cm) | Column | 50MPa | Concrete Rectangular | 450 | 450 | 2025 | 3200 | 0.65 | 1585.32 | G300E | 6480000 | 50.84 | G300E | 0 | 0
176 | Story11 | C64 | 50 MPa RC Column (45 cm x 45 cm) | Column | 50MPa | Concrete Rectangular | 450 | 450 | 2025 | 3200 | 0.65 | 1585.32 | G300E | 6480000 | 50.84 | G300E | 0 | 0
177 | Story11 | C7 | 50 MPa RC Column (45 cm x 45 cm) | Column | 50MPa | Concrete Rectangular | 450 | 450 | 2025 | 3200 | 0.65 | 1585.32 | G300E | 6480000 | 50.84 | G300E | 0 | 0
178 | Story11 | C8 | 50 MPa RC Column (45 cm x 45 cm) | Column | 50MPa | Concrete Rectangular | 450 | 450 | 2025 | 3200 | 0.65 | 1585.32 | G300E | 6480000 | 50.84 | G300E | 0 | 0
179 | Story11 | C9 | 50 MPa RC Column (45 cm x 45 cm) | Column | 50MPa | Concrete Rectangular | 450 | 450 | 2025 | 3200 | 0.65 | 1585.32 | G300E | 6480000 | 50.84 | G300E | 0 | 0
180 | Story11 | D17 | 50 MPa RC Column (90 cm x 90 cm) | Column | 50MPa | Concrete Rectangular | 900 | 900 | 8100 | 30680.4 | 24.85 | 60797.86 | G300E | 1405532189.27 | 11028.33 | G300E | 0 | 0
181 | Story11 | D18 | 50 MPa RC Column (82.5 cm x 82.5 cm) | Column | 50MPa | Concrete Rectangular | 825 | 825 | 6806.3 | 24258.8 | 16.51 | 40394.24 | G300E | 1077113631.09 | 8451.43 | G300E | 0 | 0
182 | Story11 | D19 | 50 MPa RC Column (87.5 cm x 87.5 cm) | Column | 50MPa | Concrete Rectangular | 875 | 875 | 7656.3 | 30680.4 | 23.49 | 57467.11 | G300E | 1194060714.4 | 9369.04 | G300E | 0 | 0
183 | Story11 | D20 | 50 MPa RC Column (87.5 cm x 87.5 cm) | Column | 50MPa | Concrete Rectangular | 875 | 875 | 7656.3 | 30680.4 | 23.49 | 57467.11 | G300E | 1149557089.73 | 9019.85 | G300E | 0 | 0
184 | Story11 | D21 | 50 MPa RC Column (90 cm x 90 cm) | Column | 50MPa | Concrete Rectangular | 900 | 900 | 8100 | 30680.4 | 24.85 | 60797.86 | G300E | 1404052712.2 | 11016.72 | G300E | 0 | 0
185 | Story11 | D22 | 50 MPa RC Column (82.5 cm x 82.5 cm) | Column | 50MPa | Concrete Rectangular | 825 | 825 | 6806.3 | 24258.8 | 16.51 | 40394.24 | G300E | 1024038072.11 | 8034.98 | G300E | 0 | 0
186 | Story11 | D23 | 50 MPa RC Column (82.5 cm x 82.5 cm) | Column | 50MPa | Concrete Rectangular | 825 | 825 | 6806.3 | 24258.8 | 16.51 | 40394.24 | G300E | 1109263279.64 | 8703.69 | G300E | 0 | 0
187 | Story11 | D24 | 50 MPa RC Column (82.5 cm x 82.5 cm) | Column | 50MPa | Concrete Rectangular | 825 | 825 | 6806.3 | 24258.8 | 16.51 | 40394.24 | G300E | 1109090772.62 | 8702.34 | G300E | 0 | 0
188 | Story11 | D25 | 50 MPa RC Column (82.5 cm x 82.5 cm) | Column | 50MPa | Concrete Rectangular | 825 | 825 | 6806.3 | 24258.8 | 16.51 | 40394.24 | G300E | 1109201284.93 | 8703.2 | G300E | 0 | 0
189 | Story11 | D26 | 50 MPa RC Column (82.5 cm x 82.5 cm) | Column | 50MPa | Concrete Rectangular | 825 | 825 | 6806.3 | 24258.8 | 16.51 | 40394.24 | G300E | 1109155462.76 | 8702.85 | G300E | 0 | 0
190 | Story11 | D27 | 50 MPa RC Column (82.5 cm x 82.5 cm) | Column | 50MPa | Concrete Rectangular | 825 | 825 | 6806.3 | 24258.8 | 16.51 | 40394.24 | G300E | 1077125760.49 | 8451.53 | G300E | 0 | 0
191 | Story11 | D28 | 50 MPa RC Column (90 cm x 90 cm) | Column | 50MPa | Concrete Rectangular | 900 | 900 | 8100 | 30680.4 | 24.85 | 60797.86 | G300E | 1403885674.47 | 11015.41 | G300E | 0 | 0
192 | Story11 | D29 | 50 MPa RC Column (87.5 cm x 87.5 cm) | Column | 50MPa | Concrete Rectangular | 875 | 875 | 7656.3 | 30680.4 | 23.49 | 57467.11 | G300E | 1193655051.33 | 9365.86 | G300E | 0 | 0
193 | Story11 | D30 | 50 MPa RC Column (87.5 cm x 87.5 cm) | Column | 50MPa | Concrete Rectangular | 875 | 875 | 7656.3 | 30680.4 | 23.49 | 57467.11 | G300E | 1149323577.8 | 9018.02 | G300E | 0 | 0
194 | Story11 | D31 | 50 MPa RC Column (82.5 cm x 82.5 cm) | Column | 50MPa | Concrete Rectangular | 825 | 825 | 6806.3 | 24258.8 | 16.51 | 40394.24 | G300E | 1023969338.84 | 8034.44 | G300E | 0 | 0
195 | Story11 | D32 | 50 MPa RC Column (90 cm x 90 cm) | Column | 50MPa | Concrete Rectangular | 900 | 900 | 8100 | 30680.4 | 24.85 | 60797.86 | G300E | 1403977715.67 | 11016.13 | G300E | 0 | 0
196 | Story12 | C1 | 50 MPa RC Column (45 cm x 45 cm) | Column | 50MPa | Concrete Rectangular | 450 | 450 | 2025 | 3200 | 0.65 | 1585.32 | G300E | 6480000 | 50.84 | G300E | 0 | 0
197 | Story12 | C10 | 50 MPa RC Column (45 cm x 45 cm) | Column | 50MPa | Concrete Rectangular | 450 | 450 | 2025 | 3200 | 0.65 | 1585.32 | G300E | 12658133.33 | 99.32 | G300E | 0 | 0
198 | Story12 | C11 | 50 MPa RC Column (45 cm x 45 cm) | Column | 50MPa | Concrete Rectangular | 450 | 450 | 2025 | 3200 | 0.65 | 1585.32 | G300E | 18024533.33 | 141.43 | G300E | 0 | 0
199 | Story12 | C12 | 50 MPa RC Column (45 cm x 45 cm) | Column | 50MPa | Concrete Rectangular | 450 | 450 | 2025 | 3200 | 0.65 | 1585.32 | G300E | 14841600 | 116.45 | G300E | 0 | 0
200 | Story12 | C13 | 50 MPa RC Column (45 cm x 45 cm) | Column | 50MPa | Concrete Rectangular | 450 | 450 | 2025 | 3200 | 0.65 | 1585.32 | G300E | 15060266.67 | 118.17 | G300E | 0 | 0
201 | Story12 | C14 | 50 MPa RC Column (45 cm x 45 cm) | Column | 50MPa | Concrete Rectangular | 450 | 450 | 2025 | 3200 | 0.65 | 1585.32 | G300E | 18024533.33 | 141.43 | G300E | 0 | 0
202 | Story12 | C15 | 50 MPa RC Column (45 cm x 45 cm) | Column | 50MPa | Concrete Rectangular | 450 | 450 | 2025 | 3200 | 0.65 | 1585.32 | G300E | 12677333.33 | 99.47 | G300E | 0 | 0
203 | Story12 | C16 | 50 MPa RC Column (45 cm x 45 cm) | Column | 50MPa | Concrete Rectangular | 450 | 450 | 2025 | 3200 | 0.65 | 1585.32 | G300E | 6480000 | 50.84 | G300E | 0 | 0
204 | Story12 | C17 | 50 MPa RC Column (45 cm x 45 cm) | Column | 50MPa | Concrete Rectangular | 450 | 450 | 2025 | 3200 | 0.65 | 1585.32 | G300E | 6480000 | 50.84 | G300E | 0 | 0
205 | Story12 | C18 | 50 MPa RC Column (45 cm x 45 cm) | Column | 50MPa | Concrete Rectangular | 450 | 450 | 2025 | 3200 | 0.65 | 1585.32 | G300E | 29272533.33 | 229.68 | G300E | 0 | 0
206 | Story12 | C19 | 50 MPa RC Column (45 cm x 45 cm) | Column | 50MPa | Concrete Rectangular | 450 | 450 | 2025 | 3200 | 0.65 | 1585.32 | G300E | 32249600 | 253.04 | G300E | 0 | 0
207 | Story12 | C2 | 50 MPa RC Column (45 cm x 45 cm) | Column | 50MPa | Concrete Rectangular | 450 | 450 | 2025 | 3200 | 0.65 | 1585.32 | G300E | 6480000 | 50.84 | G300E | 0 | 0
208 | Story12 | C20 | 50 MPa RC Column (45 cm x 45 cm) | Column | 50MPa | Concrete Rectangular | 450 | 450 | 2025 | 3200 | 0.65 | 1585.32 | G300E | 6480000 | 50.84 | G300E | 0 | 0
209 | Story12 | C21 | 50 MPa RC Column (45 cm x 45 cm) | Column | 50MPa | Concrete Rectangular | 450 | 450 | 2025 | 3200 | 0.65 | 1585.32 | G300E | 6480000 | 50.84 | G300E | 0 | 0
210 | Story12 | C22 | 50 MPa RC Column (45 cm x 45 cm) | Column | 50MPa | Concrete Rectangular | 450 | 450 | 2025 | 3200 | 0.65 | 1585.32 | G300E | 32249600 | 253.04 | G300E | 0 | 0
211 | Story12 | C23 | 50 MPa RC Column (45 cm x 45 cm) | Column | 50MPa | Concrete Rectangular | 450 | 450 | 2025 | 3200 | 0.65 | 1585.32 | G300E | 29287466.67 | 229.8 | G300E | 0 | 0
212 | Story12 | C24 | 50 MPa RC Column (45 cm x 45 cm) | Column | 50MPa | Concrete Rectangular | 450 | 450 | 2025 | 3200 | 0.65 | 1585.32 | G300E | 6480000 | 50.84 | G300E | 0 | 0
213 | Story12 | C25 | 50 MPa RC Column (45 cm x 45 cm) | Column | 50MPa | Concrete Rectangular | 450 | 450 | 2025 | 3200 | 0.65 | 1585.32 | G300E | 6480000 | 50.84 | G300E | 0 | 0
214 | Story12 | C26 | 50 MPa RC Column (45 cm x 45 cm) | Column | 50MPa | Concrete Rectangular | 450 | 450 | 2025 | 3200 | 0.65 | 1585.32 | G300E | 36514133.33 | 286.5 | G300E | 0 | 0
215 | Story12 | C27 | 50 MPa RC Column (45 cm x 45 cm) | Column | 50MPa | Concrete Rectangular | 450 | 450 | 2025 | 3200 | 0.65 | 1585.32 | G300E | 25911466.67 | 203.31 | G300E | 0 | 0
216 | Story12 | C3 | 50 MPa RC Column (45 cm x 45 cm) | Column | 50MPa | Concrete Rectangular | 450 | 450 | 2025 | 3200 | 0.65 | 1585.32 | G300E | 6480000 | 50.84 | G300E | 0 | 0
217 | Story12 | C30 | 50 MPa RC Column (45 cm x 45 cm) | Column | 50MPa | Concrete Rectangular | 450 | 450 | 2025 | 3200 | 0.65 | 1585.32 | G300E | 25910400 | 203.3 | G300E | 0 | 0
218 | Story12 | C31 | 50 MPa RC Column (45 cm x 45 cm) | Column | 50MPa | Concrete Rectangular | 450 | 450 | 2025 | 3200 | 0.65 | 1585.32 | G300E | 36539733.33 | 286.7 | G300E | 0 | 0
219 | Story12 | C32 | 50 MPa RC Column (45 cm x 45 cm) | Column | 50MPa | Concrete Rectangular | 450 | 450 | 2025 | 3200 | 0.65 | 1585.32 | G300E | 6480000 | 50.84 | G300E | 0 | 0
220 | Story12 | C33 | 50 MPa RC Column (45 cm x 45 cm) | Column | 50MPa | Concrete Rectangular | 450 | 450 | 2025 | 3200 | 0.65 | 1585.32 | G300E | 6480000 | 50.84 | G300E | 0 | 0
221 | Story12 | C34 | 50 MPa RC Column (45 cm x 45 cm) | Column | 50MPa | Concrete Rectangular | 450 | 450 | 2025 | 3200 | 0.65 | 1585.32 | G300E | 36425600 | 285.81 | G300E | 0 | 0
222 | Story12 | C35 | 50 MPa RC Column (45 cm x 45 cm) | Column | 50MPa | Concrete Rectangular | 450 | 450 | 2025 | 3200 | 0.65 | 1585.32 | G300E | 25914666.67 | 203.34 | G300E | 0 | 0
223 | Story12 | C38 | 50 MPa RC Column (45 cm x 45 cm) | Column | 50MPa | Concrete Rectangular | 450 | 450 | 2025 | 3200 | 0.65 | 1585.32 | G300E | 25918933.33 | 203.37 | G300E | 0 | 0
224 | Story12 | C39 | 50 MPa RC Column (45 cm x 45 cm) | Column | 50MPa | Concrete Rectangular | 450 | 450 | 2025 | 3200 | 0.65 | 1585.32 | G300E | 36525866.67 | 286.6 | G300E | 0 | 0
225 | Story12 | C4 | 50 MPa RC Column (45 cm x 45 cm) | Column | 50MPa | Concrete Rectangular | 450 | 450 | 2025 | 3200 | 0.65 | 1585.32 | G300E | 6480000 | 50.84 | G300E | 0 | 0
226 | Story12 | C40 | 50 MPa RC Column (45 cm x 45 cm) | Column | 50MPa | Concrete Rectangular | 450 | 450 | 2025 | 3200 | 0.65 | 1585.32 | G300E | 6480000 | 50.84 | G300E | 0 | 0
227 | Story12 | C41 | 50 MPa RC Column (45 cm x 45 cm) | Column | 50MPa | Concrete Rectangular | 450 | 450 | 2025 | 3200 | 0.65 | 1585.32 | G300E | 6480000 | 50.84 | G300E | 0 | 0
228 | Story12 | C42 | 50 MPa RC Column (45 cm x 45 cm) | Column | 50MPa | Concrete Rectangular | 450 | 450 | 2025 | 3200 | 0.65 | 1585.32 | G300E | 29287466.67 | 229.8 | G300E | 0 | 0
229 | Story12 | C43 | 50 MPa RC Column (45 cm x 45 cm) | Column | 50MPa | Concrete Rectangular | 450 | 450 | 2025 | 3200 | 0.65 | 1585.32 | G300E | 32264533.33 | 253.16 | G300E | 0 | 0
230 | Story12 | C44 | 50 MPa RC Column (45 cm x 45 cm) | Column | 50MPa | Concrete Rectangular | 450 | 450 | 2025 | 3200 | 0.65 | 1585.32 | G300E | 6480000 | 50.84 | G300E | 0 | 0
231 | Story12 | C45 | 50 MPa RC Column (45 cm x 45 cm) | Column | 50MPa | Concrete Rectangular | 450 | 450 | 2025 | 3200 | 0.65 | 1585.32 | G300E | 6480000 | 50.84 | G300E | 0 | 0
232 | Story12 | C46 | 50 MPa RC Column (45 cm x 45 cm) | Column | 50MPa | Concrete Rectangular | 450 | 450 | 2025 | 3200 | 0.65 | 1585.32 | G300E | 32264533.33 | 253.16 | G300E | 0 | 0
233 | Story12 | C47 | 50 MPa RC Column (45 cm x 45 cm) | Column | 50MPa | Concrete Rectangular | 450 | 450 | 2025 | 3200 | 0.65 | 1585.32 | G300E | 29287466.67 | 229.8 | G300E | 0 | 0
234 | Story12 | C48 | 50 MPa RC Column (45 cm x 45 cm) | Column | 50MPa | Concrete Rectangular | 450 | 450 | 2025 | 3200 | 0.65 | 1585.32 | G300E | 6480000 | 50.84 | G300E | 0 | 0
235 | Story12 | C49 | 50 MPa RC Column (45 cm x 45 cm) | Column | 50MPa | Concrete Rectangular | 450 | 450 | 2025 | 3200 | 0.65 | 1585.32 | G300E | 6480000 | 50.84 | G300E | 0 | 0
236 | Story12 | C5 | 50 MPa RC Column (45 cm x 45 cm) | Column | 50MPa | Concrete Rectangular | 450 | 450 | 2025 | 3200 | 0.65 | 1585.32 | G300E | 6480000 | 50.84 | G300E | 0 | 0
237 | Story12 | C50 | 50 MPa RC Column (45 cm x 45 cm) | Column | 50MPa | Concrete Rectangular | 450 | 450 | 2025 | 3200 | 0.65 | 1585.32 | G300E | 12676266.67 | 99.46 | G300E | 0 | 0
238 | Story12 | C51 | 50 MPa RC Column (45 cm x 45 cm) | Column | 50MPa | Concrete Rectangular | 450 | 450 | 2025 | 3200 | 0.65 | 1585.32 | G300E | 18030933.33 | 141.48 | G300E | 0 | 0
239 | Story12 | C52 | 50 MPa RC Column (45 cm x 45 cm) | Column | 50MPa | Concrete Rectangular | 450 | 450 | 2025 | 3200 | 0.65 | 1585.32 | G300E | 15143466.67 | 118.82 | G300E | 0 | 0
240 | Story12 | C53 | 50 MPa RC Column (45 cm x 45 cm) | Column | 50MPa | Concrete Rectangular | 450 | 450 | 2025 | 3200 | 0.65 | 1585.32 | G300E | 15146666.67 | 118.85 | G300E | 0 | 0
241 | Story12 | C54 | 50 MPa RC Column (45 cm x 45 cm) | Column | 50MPa | Concrete Rectangular | 450 | 450 | 2025 | 3200 | 0.65 | 1585.32 | G300E | 18030933.33 | 141.48 | G300E | 0 | 0
242 | Story12 | C55 | 50 MPa RC Column (45 cm x 45 cm) | Column | 50MPa | Concrete Rectangular | 450 | 450 | 2025 | 3200 | 0.65 | 1585.32 | G300E | 12675200 | 99.45 | G300E | 0 | 0
243 | Story12 | C56 | 50 MPa RC Column (45 cm x 45 cm) | Column | 50MPa | Concrete Rectangular | 450 | 450 | 2025 | 3200 | 0.65 | 1585.32 | G300E | 6480000 | 50.84 | G300E | 0 | 0
244 | Story12 | C57 | 50 MPa RC Column (45 cm x 45 cm) | Column | 50MPa | Concrete Rectangular | 450 | 450 | 2025 | 3200 | 0.65 | 1585.32 | G300E | 6480000 | 50.84 | G300E | 0 | 0
245 | Story12 | C58 | 50 MPa RC Column (45 cm x 45 cm) | Column | 50MPa | Concrete Rectangular | 450 | 450 | 2025 | 3200 | 0.65 | 1585.32 | G300E | 6480000 | 50.84 | G300E | 0 | 0
246 | Story12 | C59 | 50 MPa RC Column (45 cm x 45 cm) | Column | 50MPa | Concrete Rectangular | 450 | 450 | 2025 | 3200 | 0.65 | 1585.32 | G300E | 6480000 | 50.84 | G300E | 0 | 0
247 | Story12 | C6 | 50 MPa RC Column (45 cm x 45 cm) | Column | 50MPa | Concrete Rectangular | 450 | 450 | 2025 | 3200 | 0.65 | 1585.32 | G300E | 6480000 | 50.84 | G300E | 0 | 0
248 | Story12 | C60 | 50 MPa RC Column (45 cm x 45 cm) | Column | 50MPa | Concrete Rectangular | 450 | 450 | 2025 | 3200 | 0.65 | 1585.32 | G300E | 6480000 | 50.84 | G300E | 0 | 0
249 | Story12 | C61 | 50 MPa RC Column (45 cm x 45 cm) | Column | 50MPa | Concrete Rectangular | 450 | 450 | 2025 | 3200 | 0.65 | 1585.32 | G300E | 6480000 | 50.84 | G300E | 0 | 0
250 | Story12 | C62 | 50 MPa RC Column (45 cm x 45 cm) | Column | 50MPa | Concrete Rectangular | 450 | 450 | 2025 | 3200 | 0.65 | 1585.32 | G300E | 6480000 | 50.84 | G300E | 0 | 0
251 | Story12 | C63 | 50 MPa RC Column (45 cm x 45 cm) | Column | 50MPa | Concrete Rectangular | 450 | 450 | 2025 | 3200 | 0.65 | 1585.32 | G300E | 6480000 | 50.84 | G300E | 0 | 0
252 | Story12 | C64 | 50 MPa RC Column (45 cm x 45 cm) | Column | 50MPa | Concrete Rectangular | 450 | 450 | 2025 | 3200 | 0.65 | 1585.32 | G300E | 6480000 | 50.84 | G300E | 0 | 0
253 | Story12 | C7 | 50 MPa RC Column (45 cm x 45 cm) | Column | 50MPa | Concrete Rectangular | 450 | 450 | 2025 | 3200 | 0.65 | 1585.32 | G300E | 6480000 | 50.84 | G300E | 0 | 0
254 | Story12 | C8 | 50 MPa RC Column (45 cm x 45 cm) | Column | 50MPa | Concrete Rectangular | 450 | 450 | 2025 | 3200 | 0.65 | 1585.32 | G300E | 6480000 | 50.84 | G300E | 0 | 0
255 | Story12 | C9 | 50 MPa RC Column (45 cm x 45 cm) | Column | 50MPa | Concrete Rectangular | 450 | 450 | 2025 | 3200 | 0.65 | 1585.32 | G300E | 6480000 | 50.84 | G300E | 0 | 0
256 | Story13 | C1 | 50 MPa RC Column (42.5 cm x 42.5 cm) | Column | 50MPa | Concrete Rectangular | 425 | 425 | 1806.3 | 3200 | 0.58 | 1414.07 | G300E | 5779200 | 45.35 | G300E | 0 | 0
257 | Story13 | C10 | 50 MPa RC Column (42.5 cm x 42.5 cm) | Column | 50MPa | Concrete Rectangular | 425 | 425 | 1806.3 | 3200 | 0.58 | 1414.07 | G300E | 13203200 | 103.6 | G300E | 0 | 0
258 | Story13 | C11 | 50 MPa RC Column (42.5 cm x 42.5 cm) | Column | 50MPa | Concrete Rectangular | 425 | 425 | 1806.3 | 3200 | 0.58 | 1414.07 | G300E | 19053866.67 | 149.5 | G300E | 0 | 0
259 | Story13 | C12 | 50 MPa RC Column (42.5 cm x 42.5 cm) | Column | 50MPa | Concrete Rectangular | 425 | 425 | 1806.3 | 3200 | 0.58 | 1414.07 | G300E | 14954666.67 | 117.34 | G300E | 0 | 0
260 | Story13 | C13 | 50 MPa RC Column (42.5 cm x 42.5 cm) | Column | 50MPa | Concrete Rectangular | 425 | 425 | 1806.3 | 3200 | 0.58 | 1414.07 | G300E | 14930133.33 | 117.15 | G300E | 0 | 0
261 | Story13 | C14 | 50 MPa RC Column (42.5 cm x 42.5 cm) | Column | 50MPa | Concrete Rectangular | 425 | 425 | 1806.3 | 3200 | 0.58 | 1414.07 | G300E | 17833600 | 139.93 | G300E | 0 | 0
262 | Story13 | C15 | 50 MPa RC Column (42.5 cm x 42.5 cm) | Column | 50MPa | Concrete Rectangular | 425 | 425 | 1806.3 | 3200 | 0.58 | 1414.07 | G300E | 13223466.67 | 103.76 | G300E | 0 | 0
263 | Story13 | C16 | 50 MPa RC Column (42.5 cm x 42.5 cm) | Column | 50MPa | Concrete Rectangular | 425 | 425 | 1806.3 | 3200 | 0.58 | 1414.07 | G300E | 5779200 | 45.35 | G300E | 0 | 0
264 | Story13 | C17 | 50 MPa RC Column (42.5 cm x 42.5 cm) | Column | 50MPa | Concrete Rectangular | 425 | 425 | 1806.3 | 3200 | 0.58 | 1414.07 | G300E | 5779200 | 45.35 | G300E | 0 | 0
265 | Story13 | C18 | 50 MPa RC Column (42.5 cm x 42.5 cm) | Column | 50MPa | Concrete Rectangular | 425 | 425 | 1806.3 | 3200 | 0.58 | 1414.07 | G300E | 28945066.67 | 227.11 | G300E | 0 | 0
266 | Story13 | C19 | 50 MPa RC Column (42.5 cm x 42.5 cm) | Column | 50MPa | Concrete Rectangular | 425 | 425 | 1806.3 | 3200 | 0.58 | 1414.07 | G300E | 31867733.33 | 250.05 | G300E | 0 | 0
267 | Story13 | C2 | 50 MPa RC Column (42.5 cm x 42.5 cm) | Column | 50MPa | Concrete Rectangular | 425 | 425 | 1806.3 | 3200 | 0.58 | 1414.07 | G300E | 5779200 | 45.35 | G300E | 0 | 0
268 | Story13 | C20 | 50 MPa RC Column (42.5 cm x 42.5 cm) | Column | 50MPa | Concrete Rectangular | 425 | 425 | 1806.3 | 3200 | 0.58 | 1414.07 | G300E | 5779200 | 45.35 | G300E | 0 | 0
269 | Story13 | C21 | 50 MPa RC Column (42.5 cm x 42.5 cm) | Column | 50MPa | Concrete Rectangular | 425 | 425 | 1806.3 | 3200 | 0.58 | 1414.07 | G300E | 5779200 | 45.35 | G300E | 0 | 0
270 | Story13 | C22 | 50 MPa RC Column (42.5 cm x 42.5 cm) | Column | 50MPa | Concrete Rectangular | 425 | 425 | 1806.3 | 3200 | 0.58 | 1414.07 | G300E | 31865600 | 250.03 | G300E | 0 | 0
271 | Story13 | C23 | 50 MPa RC Column (42.5 cm x 42.5 cm) | Column | 50MPa | Concrete Rectangular | 425 | 425 | 1806.3 | 3200 | 0.58 | 1414.07 | G300E | 28957866.67 | 227.21 | G300E | 0 | 0
272 | Story13 | C24 | 50 MPa RC Column (42.5 cm x 42.5 cm) | Column | 50MPa | Concrete Rectangular | 425 | 425 | 1806.3 | 3200 | 0.58 | 1414.07 | G300E | 5779200 | 45.35 | G300E | 0 | 0
273 | Story13 | C25 | 50 MPa RC Column (42.5 cm x 42.5 cm) | Column | 50MPa | Concrete Rectangular | 425 | 425 | 1806.3 | 3200 | 0.58 | 1414.07 | G300E | 5779200 | 45.35 | G300E | 0 | 0
274 | Story13 | C26 | 50 MPa RC Column (42.5 cm x 42.5 cm) | Column | 50MPa | Concrete Rectangular | 425 | 425 | 1806.3 | 3200 | 0.58 | 1414.07 | G300E | 31532800 | 247.42 | G300E | 0 | 0
275 | Story13 | C27 | 50 MPa RC Column (42.5 cm x 42.5 cm) | Column | 50MPa | Concrete Rectangular | 425 | 425 | 1806.3 | 3200 | 0.58 | 1414.07 | G300E | 25426133.33 | 199.5 | G300E | 0 | 0
276 | Story13 | C3 | 50 MPa RC Column (42.5 cm x 42.5 cm) | Column | 50MPa | Concrete Rectangular | 425 | 425 | 1806.3 | 3200 | 0.58 | 1414.07 | G300E | 5779200 | 45.35 | G300E | 0 | 0
277 | Story13 | C30 | 50 MPa RC Column (42.5 cm x 42.5 cm) | Column | 50MPa | Concrete Rectangular | 425 | 425 | 1806.3 | 3200 | 0.58 | 1414.07 | G300E | 25426133.33 | 199.5 | G300E | 0 | 0
278 | Story13 | C31 | 50 MPa RC Column (42.5 cm x 42.5 cm) | Column | 50MPa | Concrete Rectangular | 425 | 425 | 1806.3 | 3200 | 0.58 | 1414.07 | G300E | 31538133.33 | 247.46 | G300E | 0 | 0
279 | Story13 | C32 | 50 MPa RC Column (42.5 cm x 42.5 cm) | Column | 50MPa | Concrete Rectangular | 425 | 425 | 1806.3 | 3200 | 0.58 | 1414.07 | G300E | 5779200 | 45.35 | G300E | 0 | 0
280 | Story13 | C33 | 50 MPa RC Column (42.5 cm x 42.5 cm) | Column | 50MPa | Concrete Rectangular | 425 | 425 | 1806.3 | 3200 | 0.58 | 1414.07 | G300E | 5779200 | 45.35 | G300E | 0 | 0
281 | Story13 | C34 | 50 MPa RC Column (42.5 cm x 42.5 cm) | Column | 50MPa | Concrete Rectangular | 425 | 425 | 1806.3 | 3200 | 0.58 | 1414.07 | G300E | 31538133.33 | 247.46 | G300E | 0 | 0
282 | Story13 | C35 | 50 MPa RC Column (42.5 cm x 42.5 cm) | Column | 50MPa | Concrete Rectangular | 425 | 425 | 1806.3 | 3200 | 0.58 | 1414.07 | G300E | 25429333.33 | 199.53 | G300E | 0 | 0
283 | Story13 | C38 | 50 MPa RC Column (42.5 cm x 42.5 cm) | Column | 50MPa | Concrete Rectangular | 425 | 425 | 1806.3 | 3200 | 0.58 | 1414.07 | G300E | 25433600 | 199.56 | G300E | 0 | 0
284 | Story13 | C39 | 50 MPa RC Column (42.5 cm x 42.5 cm) | Column | 50MPa | Concrete Rectangular | 425 | 425 | 1806.3 | 3200 | 0.58 | 1414.07 | G300E | 31538133.33 | 247.46 | G300E | 0 | 0
285 | Story13 | C4 | 50 MPa RC Column (42.5 cm x 42.5 cm) | Column | 50MPa | Concrete Rectangular | 425 | 425 | 1806.3 | 3200 | 0.58 | 1414.07 | G300E | 5779200 | 45.35 | G300E | 0 | 0
286 | Story13 | C40 | 50 MPa RC Column (42.5 cm x 42.5 cm) | Column | 50MPa | Concrete Rectangular | 425 | 425 | 1806.3 | 3200 | 0.58 | 1414.07 | G300E | 5779200 | 45.35 | G300E | 0 | 0
287 | Story13 | C41 | 50 MPa RC Column (42.5 cm x 42.5 cm) | Column | 50MPa | Concrete Rectangular | 425 | 425 | 1806.3 | 3200 | 0.58 | 1414.07 | G300E | 5779200 | 45.35 | G300E | 0 | 0
288 | Story13 | C42 | 50 MPa RC Column (42.5 cm x 42.5 cm) | Column | 50MPa | Concrete Rectangular | 425 | 425 | 1806.3 | 3200 | 0.58 | 1414.07 | G300E | 28957866.67 | 227.21 | G300E | 0 | 0
289 | Story13 | C43 | 50 MPa RC Column (42.5 cm x 42.5 cm) | Column | 50MPa | Concrete Rectangular | 425 | 425 | 1806.3 | 3200 | 0.58 | 1414.07 | G300E | 31880533.33 | 250.15 | G300E | 0 | 0
290 | Story13 | C44 | 50 MPa RC Column (42.5 cm x 42.5 cm) | Column | 50MPa | Concrete Rectangular | 425 | 425 | 1806.3 | 3200 | 0.58 | 1414.07 | G300E | 5779200 | 45.35 | G300E | 0 | 0
291 | Story13 | C45 | 50 MPa RC Column (42.5 cm x 42.5 cm) | Column | 50MPa | Concrete Rectangular | 425 | 425 | 1806.3 | 3200 | 0.58 | 1414.07 | G300E | 5779200 | 45.35 | G300E | 0 | 0
292 | Story13 | C46 | 50 MPa RC Column (42.5 cm x 42.5 cm) | Column | 50MPa | Concrete Rectangular | 425 | 425 | 1806.3 | 3200 | 0.58 | 1414.07 | G300E | 31880533.33 | 250.15 | G300E | 0 | 0
293 | Story13 | C47 | 50 MPa RC Column (42.5 cm x 42.5 cm) | Column | 50MPa | Concrete Rectangular | 425 | 425 | 1806.3 | 3200 | 0.58 | 1414.07 | G300E | 28957866.67 | 227.21 | G300E | 0 | 0
294 | Story13 | C48 | 50 MPa RC Column (42.5 cm x 42.5 cm) | Column | 50MPa | Concrete Rectangular | 425 | 425 | 1806.3 | 3200 | 0.58 | 1414.07 | G300E | 5779200 | 45.35 | G300E | 0 | 0
295 | Story13 | C49 | 50 MPa RC Column (42.5 cm x 42.5 cm) | Column | 50MPa | Concrete Rectangular | 425 | 425 | 1806.3 | 3200 | 0.58 | 1414.07 | G300E | 5779200 | 45.35 | G300E | 0 | 0
296 | Story13 | C5 | 50 MPa RC Column (42.5 cm x 42.5 cm) | Column | 50MPa | Concrete Rectangular | 425 | 425 | 1806.3 | 3200 | 0.58 | 1414.07 | G300E | 5779200 | 45.35 | G300E | 0 | 0
297 | Story13 | C50 | 50 MPa RC Column (42.5 cm x 42.5 cm) | Column | 50MPa | Concrete Rectangular | 425 | 425 | 1806.3 | 3200 | 0.58 | 1414.07 | G300E | 13220266.67 | 103.73 | G300E | 0 | 0
298 | Story13 | C51 | 50 MPa RC Column (42.5 cm x 42.5 cm) | Column | 50MPa | Concrete Rectangular | 425 | 425 | 1806.3 | 3200 | 0.58 | 1414.07 | G300E | 17840000 | 139.98 | G300E | 0 | 0
299 | Story13 | C52 | 50 MPa RC Column (42.5 cm x 42.5 cm) | Column | 50MPa | Concrete Rectangular | 425 | 425 | 1806.3 | 3200 | 0.58 | 1414.07 | G300E | 14967466.67 | 117.44 | G300E | 0 | 0
300 | Story13 | C53 | 50 MPa RC Column (42.5 cm x 42.5 cm) | Column | 50MPa | Concrete Rectangular | 425 | 425 | 1806.3 | 3200 | 0.58 | 1414.07 | G300E | 14966400 | 117.43 | G300E | 0 | 0
301 | Story13 | C54 | 50 MPa RC Column (42.5 cm x 42.5 cm) | Column | 50MPa | Concrete Rectangular | 425 | 425 | 1806.3 | 3200 | 0.58 | 1414.07 | G300E | 17840000 | 139.98 | G300E | 0 | 0
302 | Story13 | C55 | 50 MPa RC Column (42.5 cm x 42.5 cm) | Column | 50MPa | Concrete Rectangular | 425 | 425 | 1806.3 | 3200 | 0.58 | 1414.07 | G300E | 13220266.67 | 103.73 | G300E | 0 | 0
303 | Story13 | C56 | 50 MPa RC Column (42.5 cm x 42.5 cm) | Column | 50MPa | Concrete Rectangular | 425 | 425 | 1806.3 | 3200 | 0.58 | 1414.07 | G300E | 5779200 | 45.35 | G300E | 0 | 0
304 | Story13 | C57 | 50 MPa RC Column (42.5 cm x 42.5 cm) | Column | 50MPa | Concrete Rectangular | 425 | 425 | 1806.3 | 3200 | 0.58 | 1414.07 | G300E | 5779200 | 45.35 | G300E | 0 | 0
305 | Story13 | C58 | 50 MPa RC Column (42.5 cm x 42.5 cm) | Column | 50MPa | Concrete Rectangular | 425 | 425 | 1806.3 | 3200 | 0.58 | 1414.07 | G300E | 5779200 | 45.35 | G300E | 0 | 0
306 | Story13 | C59 | 50 MPa RC Column (42.5 cm x 42.5 cm) | Column | 50MPa | Concrete Rectangular | 425 | 425 | 1806.3 | 3200 | 0.58 | 1414.07 | G300E | 5779200 | 45.35 | G300E | 0 | 0
307 | Story13 | C6 | 50 MPa RC Column (42.5 cm x 42.5 cm) | Column | 50MPa | Concrete Rectangular | 425 | 425 | 1806.3 | 3200 | 0.58 | 1414.07 | G300E | 5779200 | 45.35 | G300E | 0 | 0
308 | Story13 | C60 | 50 MPa RC Column (42.5 cm x 42.5 cm) | Column | 50MPa | Concrete Rectangular | 425 | 425 | 1806.3 | 3200 | 0.58 | 1414.07 | G300E | 5779200 | 45.35 | G300E | 0 | 0
309 | Story13 | C61 | 50 MPa RC Column (42.5 cm x 42.5 cm) | Column | 50MPa | Concrete Rectangular | 425 | 425 | 1806.3 | 3200 | 0.58 | 1414.07 | G300E | 5779200 | 45.35 | G300E | 0 | 0
310 | Story13 | C62 | 50 MPa RC Column (42.5 cm x 42.5 cm) | Column | 50MPa | Concrete Rectangular | 425 | 425 | 1806.3 | 3200 | 0.58 | 1414.07 | G300E | 5779200 | 45.35 | G300E | 0 | 0
311 | Story13 | C63 | 50 MPa RC Column (42.5 cm x 42.5 cm) | Column | 50MPa | Concrete Rectangular | 425 | 425 | 1806.3 | 3200 | 0.58 | 1414.07 | G300E | 5779200 | 45.35 | G300E | 0 | 0
312 | Story13 | C64 | 50 MPa RC Column (42.5 cm x 42.5 cm) | Column | 50MPa | Concrete Rectangular | 425 | 425 | 1806.3 | 3200 | 0.58 | 1414.07 | G300E | 5779200 | 45.35 | G300E | 0 | 0
313 | Story13 | C7 | 50 MPa RC Column (42.5 cm x 42.5 cm) | Column | 50MPa | Concrete Rectangular | 425 | 425 | 1806.3 | 3200 | 0.58 | 1414.07 | G300E | 5779200 | 45.35 | G300E | 0 | 0
314 | Story13 | C8 | 50 MPa RC Column (42.5 cm x 42.5 cm) | Column | 50MPa | Concrete Rectangular | 425 | 425 | 1806.3 | 3200 | 0.58 | 1414.07 | G300E | 5779200 | 45.35 | G300E | 0 | 0
315 | Story13 | C9 | 50 MPa RC Column (42.5 cm x 42.5 cm) | Column | 50MPa | Concrete Rectangular | 425 | 425 | 1806.3 | 3200 | 0.58 | 1414.07 | G300E | 5779200 | 45.35 | G300E | 0 | 0
316 | Story14 | C1 | 50 MPa RC Column (42.5 cm x 42.5 cm) | Column | 50MPa | Concrete Rectangular | 425 | 425 | 1806.3 | 3200 | 0.58 | 1414.07 | G300E | 5779200 | 45.35 | G300E | 0 | 0
317 | Story14 | C10 | 50 MPa RC Column (42.5 cm x 42.5 cm) | Column | 50MPa | Concrete Rectangular | 425 | 425 | 1806.3 | 3200 | 0.58 | 1414.07 | G300E | 5779200 | 45.35 | G300E | 0 | 0
318 | Story14 | C11 | 50 MPa RC Column (42.5 cm x 42.5 cm) | Column | 50MPa | Concrete Rectangular | 425 | 425 | 1806.3 | 3200 | 0.58 | 1414.07 | G300E | 10008533.33 | 78.53 | G300E | 0 | 0
319 | Story14 | C12 | 50 MPa RC Column (42.5 cm x 42.5 cm) | Column | 50MPa | Concrete Rectangular | 425 | 425 | 1806.3 | 3200 | 0.58 | 1414.07 | G300E | 6200533.33 | 48.65 | G300E | 0 | 0
320 | Story14 | C13 | 50 MPa RC Column (42.5 cm x 42.5 cm) | Column | 50MPa | Concrete Rectangular | 425 | 425 | 1806.3 | 3200 | 0.58 | 1414.07 | G300E | 6171733.33 | 48.43 | G300E | 0 | 0
321 | Story14 | C14 | 50 MPa RC Column (42.5 cm x 42.5 cm) | Column | 50MPa | Concrete Rectangular | 425 | 425 | 1806.3 | 3200 | 0.58 | 1414.07 | G300E | 10008533.33 | 78.53 | G300E | 0 | 0
322 | Story14 | C15 | 50 MPa RC Column (42.5 cm x 42.5 cm) | Column | 50MPa | Concrete Rectangular | 425 | 425 | 1806.3 | 3200 | 0.58 | 1414.07 | G300E | 5779200 | 45.35 | G300E | 0 | 0
323 | Story14 | C16 | 50 MPa RC Column (42.5 cm x 42.5 cm) | Column | 50MPa | Concrete Rectangular | 425 | 425 | 1806.3 | 3200 | 0.58 | 1414.07 | G300E | 5779200 | 45.35 | G300E | 0 | 0
324 | Story14 | C17 | 50 MPa RC Column (42.5 cm x 42.5 cm) | Column | 50MPa | Concrete Rectangular | 425 | 425 | 1806.3 | 3200 | 0.58 | 1414.07 | G300E | 5779200 | 45.35 | G300E | 0 | 0
325 | Story14 | C18 | 50 MPa RC Column (42.5 cm x 42.5 cm) | Column | 50MPa | Concrete Rectangular | 425 | 425 | 1806.3 | 3200 | 0.58 | 1414.07 | G300E | 19984000 | 156.8 | G300E | 0 | 0
326 | Story14 | C19 | 50 MPa RC Column (42.5 cm x 42.5 cm) | Column | 50MPa | Concrete Rectangular | 425 | 425 | 1806.3 | 3200 | 0.58 | 1414.07 | G300E | 22449066.67 | 176.14 | G300E | 0 | 0
327 | Story14 | C2 | 50 MPa RC Column (42.5 cm x 42.5 cm) | Column | 50MPa | Concrete Rectangular | 425 | 425 | 1806.3 | 3200 | 0.58 | 1414.07 | G300E | 5779200 | 45.35 | G300E | 0 | 0
328 | Story14 | C20 | 50 MPa RC Column (42.5 cm x 42.5 cm) | Column | 50MPa | Concrete Rectangular | 425 | 425 | 1806.3 | 3200 | 0.58 | 1414.07 | G300E | 5779200 | 45.35 | G300E | 0 | 0
329 | Story14 | C21 | 50 MPa RC Column (42.5 cm x 42.5 cm) | Column | 50MPa | Concrete Rectangular | 425 | 425 | 1806.3 | 3200 | 0.58 | 1414.07 | G300E | 5779200 | 45.35 | G300E | 0 | 0
330 | Story14 | C22 | 50 MPa RC Column (42.5 cm x 42.5 cm) | Column | 50MPa | Concrete Rectangular | 425 | 425 | 1806.3 | 3200 | 0.58 | 1414.07 | G300E | 22444800 | 176.11 | G300E | 0 | 0
331 | Story14 | C23 | 50 MPa RC Column (42.5 cm x 42.5 cm) | Column | 50MPa | Concrete Rectangular | 425 | 425 | 1806.3 | 3200 | 0.58 | 1414.07 | G300E | 19996800 | 156.9 | G300E | 0 | 0
332 | Story14 | C24 | 50 MPa RC Column (42.5 cm x 42.5 cm) | Column | 50MPa | Concrete Rectangular | 425 | 425 | 1806.3 | 3200 | 0.58 | 1414.07 | G300E | 5779200 | 45.35 | G300E | 0 | 0
333 | Story14 | C25 | 50 MPa RC Column (42.5 cm x 42.5 cm) | Column | 50MPa | Concrete Rectangular | 425 | 425 | 1806.3 | 3200 | 0.58 | 1414.07 | G300E | 5779200 | 45.35 | G300E | 0 | 0
334 | Story14 | C26 | 50 MPa RC Column (42.5 cm x 42.5 cm) | Column | 50MPa | Concrete Rectangular | 425 | 425 | 1806.3 | 3200 | 0.58 | 1414.07 | G300E | 22092800 | 173.35 | G300E | 0 | 0
335 | Story14 | C27 | 50 MPa RC Column (42.5 cm x 42.5 cm) | Column | 50MPa | Concrete Rectangular | 425 | 425 | 1806.3 | 3200 | 0.58 | 1414.07 | G300E | 16382933.33 | 128.55 | G300E | 0 | 0
336 | Story14 | C3 | 50 MPa RC Column (42.5 cm x 42.5 cm) | Column | 50MPa | Concrete Rectangular | 425 | 425 | 1806.3 | 3200 | 0.58 | 1414.07 | G300E | 5779200 | 45.35 | G300E | 0 | 0
337 | Story14 | C30 | 50 MPa RC Column (42.5 cm x 42.5 cm) | Column | 50MPa | Concrete Rectangular | 425 | 425 | 1806.3 | 3200 | 0.58 | 1414.07 | G300E | 16382933.33 | 128.55 | G300E | 0 | 0
338 | Story14 | C31 | 50 MPa RC Column (42.5 cm x 42.5 cm) | Column | 50MPa | Concrete Rectangular | 425 | 425 | 1806.3 | 3200 | 0.58 | 1414.07 | G300E | 22097066.67 | 173.38 | G300E | 0 | 0
339 | Story14 | C32 | 50 MPa RC Column (42.5 cm x 42.5 cm) | Column | 50MPa | Concrete Rectangular | 425 | 425 | 1806.3 | 3200 | 0.58 | 1414.07 | G300E | 5779200 | 45.35 | G300E | 0 | 0
340 | Story14 | C33 | 50 MPa RC Column (42.5 cm x 42.5 cm) | Column | 50MPa | Concrete Rectangular | 425 | 425 | 1806.3 | 3200 | 0.58 | 1414.07 | G300E | 5779200 | 45.35 | G300E | 0 | 0
341 | Story14 | C34 | 50 MPa RC Column (42.5 cm x 42.5 cm) | Column | 50MPa | Concrete Rectangular | 425 | 425 | 1806.3 | 3200 | 0.58 | 1414.07 | G300E | 22096000 | 173.37 | G300E | 0 | 0
342 | Story14 | C35 | 50 MPa RC Column (42.5 cm x 42.5 cm) | Column | 50MPa | Concrete Rectangular | 425 | 425 | 1806.3 | 3200 | 0.58 | 1414.07 | G300E | 16386133.33 | 128.57 | G300E | 0 | 0
343 | Story14 | C38 | 50 MPa RC Column (42.5 cm x 42.5 cm) | Column | 50MPa | Concrete Rectangular | 425 | 425 | 1806.3 | 3200 | 0.58 | 1414.07 | G300E | 16389333.33 | 128.6 | G300E | 0 | 0
344 | Story14 | C39 | 50 MPa RC Column (42.5 cm x 42.5 cm) | Column | 50MPa | Concrete Rectangular | 425 | 425 | 1806.3 | 3200 | 0.58 | 1414.07 | G300E | 22097066.67 | 173.38 | G300E | 0 | 0
345 | Story14 | C4 | 50 MPa RC Column (42.5 cm x 42.5 cm) | Column | 50MPa | Concrete Rectangular | 425 | 425 | 1806.3 | 3200 | 0.58 | 1414.07 | G300E | 5779200 | 45.35 | G300E | 0 | 0
346 | Story14 | C40 | 50 MPa RC Column (42.5 cm x 42.5 cm) | Column | 50MPa | Concrete Rectangular | 425 | 425 | 1806.3 | 3200 | 0.58 | 1414.07 | G300E | 5779200 | 45.35 | G300E | 0 | 0
347 | Story14 | C41 | 50 MPa RC Column (42.5 cm x 42.5 cm) | Column | 50MPa | Concrete Rectangular | 425 | 425 | 1806.3 | 3200 | 0.58 | 1414.07 | G300E | 5779200 | 45.35 | G300E | 0 | 0
348 | Story14 | C42 | 50 MPa RC Column (42.5 cm x 42.5 cm) | Column | 50MPa | Concrete Rectangular | 425 | 425 | 1806.3 | 3200 | 0.58 | 1414.07 | G300E | 19995733.33 | 156.89 | G300E | 0 | 0
349 | Story14 | C43 | 50 MPa RC Column (42.5 cm x 42.5 cm) | Column | 50MPa | Concrete Rectangular | 425 | 425 | 1806.3 | 3200 | 0.58 | 1414.07 | G300E | 22458666.67 | 176.22 | G300E | 0 | 0
350 | Story14 | C44 | 50 MPa RC Column (42.5 cm x 42.5 cm) | Column | 50MPa | Concrete Rectangular | 425 | 425 | 1806.3 | 3200 | 0.58 | 1414.07 | G300E | 5779200 | 45.35 | G300E | 0 | 0
351 | Story14 | C45 | 50 MPa RC Column (42.5 cm x 42.5 cm) | Column | 50MPa | Concrete Rectangular | 425 | 425 | 1806.3 | 3200 | 0.58 | 1414.07 | G300E | 5779200 | 45.35 | G300E | 0 | 0
352 | Story14 | C46 | 50 MPa RC Column (42.5 cm x 42.5 cm) | Column | 50MPa | Concrete Rectangular | 425 | 425 | 1806.3 | 3200 | 0.58 | 1414.07 | G300E | 22458666.67 | 176.22 | G300E | 0 | 0
353 | Story14 | C47 | 50 MPa RC Column (42.5 cm x 42.5 cm) | Column | 50MPa | Concrete Rectangular | 425 | 425 | 1806.3 | 3200 | 0.58 | 1414.07 | G300E | 19995733.33 | 156.89 | G300E | 0 | 0
354 | Story14 | C48 | 50 MPa RC Column (42.5 cm x 42.5 cm) | Column | 50MPa | Concrete Rectangular | 425 | 425 | 1806.3 | 3200 | 0.58 | 1414.07 | G300E | 5779200 | 45.35 | G300E | 0 | 0
355 | Story14 | C49 | 50 MPa RC Column (42.5 cm x 42.5 cm) | Column | 50MPa | Concrete Rectangular | 425 | 425 | 1806.3 | 3200 | 0.58 | 1414.07 | G300E | 5779200 | 45.35 | G300E | 0 | 0
356 | Story14 | C5 | 50 MPa RC Column (42.5 cm x 42.5 cm) | Column | 50MPa | Concrete Rectangular | 425 | 425 | 1806.3 | 3200 | 0.58 | 1414.07 | G300E | 5779200 | 45.35 | G300E | 0 | 0
357 | Story14 | C50 | 50 MPa RC Column (42.5 cm x 42.5 cm) | Column | 50MPa | Concrete Rectangular | 425 | 425 | 1806.3 | 3200 | 0.58 | 1414.07 | G300E | 5779200 | 45.35 | G300E | 0 | 0
358 | Story14 | C51 | 50 MPa RC Column (42.5 cm x 42.5 cm) | Column | 50MPa | Concrete Rectangular | 425 | 425 | 1806.3 | 3200 | 0.58 | 1414.07 | G300E | 10014933.33 | 78.58 | G300E | 0 | 0
359 | Story14 | C52 | 50 MPa RC Column (42.5 cm x 42.5 cm) | Column | 50MPa | Concrete Rectangular | 425 | 425 | 1806.3 | 3200 | 0.58 | 1414.07 | G300E | 6206933.33 | 48.7 | G300E | 0 | 0
360 | Story14 | C53 | 50 MPa RC Column (42.5 cm x 42.5 cm) | Column | 50MPa | Concrete Rectangular | 425 | 425 | 1806.3 | 3200 | 0.58 | 1414.07 | G300E | 6205866.67 | 48.69 | G300E | 0 | 0
361 | Story14 | C54 | 50 MPa RC Column (42.5 cm x 42.5 cm) | Column | 50MPa | Concrete Rectangular | 425 | 425 | 1806.3 | 3200 | 0.58 | 1414.07 | G300E | 10014933.33 | 78.58 | G300E | 0 | 0
362 | Story14 | C55 | 50 MPa RC Column (42.5 cm x 42.5 cm) | Column | 50MPa | Concrete Rectangular | 425 | 425 | 1806.3 | 3200 | 0.58 | 1414.07 | G300E | 5779200 | 45.35 | G300E | 0 | 0
363 | Story14 | C56 | 50 MPa RC Column (42.5 cm x 42.5 cm) | Column | 50MPa | Concrete Rectangular | 425 | 425 | 1806.3 | 3200 | 0.58 | 1414.07 | G300E | 5779200 | 45.35 | G300E | 0 | 0
364 | Story14 | C57 | 50 MPa RC Column (42.5 cm x 42.5 cm) | Column | 50MPa | Concrete Rectangular | 425 | 425 | 1806.3 | 3200 | 0.58 | 1414.07 | G300E | 5779200 | 45.35 | G300E | 0 | 0
365 | Story14 | C58 | 50 MPa RC Column (42.5 cm x 42.5 cm) | Column | 50MPa | Concrete Rectangular | 425 | 425 | 1806.3 | 3200 | 0.58 | 1414.07 | G300E | 5779200 | 45.35 | G300E | 0 | 0
366 | Story14 | C59 | 50 MPa RC Column (42.5 cm x 42.5 cm) | Column | 50MPa | Concrete Rectangular | 425 | 425 | 1806.3 | 3200 | 0.58 | 1414.07 | G300E | 5779200 | 45.35 | G300E | 0 | 0
367 | Story14 | C6 | 50 MPa RC Column (42.5 cm x 42.5 cm) | Column | 50MPa | Concrete Rectangular | 425 | 425 | 1806.3 | 3200 | 0.58 | 1414.07 | G300E | 5779200 | 45.35 | G300E | 0 | 0
368 | Story14 | C60 | 50 MPa RC Column (42.5 cm x 42.5 cm) | Column | 50MPa | Concrete Rectangular | 425 | 425 | 1806.3 | 3200 | 0.58 | 1414.07 | G300E | 5779200 | 45.35 | G300E | 0 | 0
369 | Story14 | C61 | 50 MPa RC Column (42.5 cm x 42.5 cm) | Column | 50MPa | Concrete Rectangular | 425 | 425 | 1806.3 | 3200 | 0.58 | 1414.07 | G300E | 5779200 | 45.35 | G300E | 0 | 0
370 | Story14 | C62 | 50 MPa RC Column (42.5 cm x 42.5 cm) | Column | 50MPa | Concrete Rectangular | 425 | 425 | 1806.3 | 3200 | 0.58 | 1414.07 | G300E | 5779200 | 45.35 | G300E | 0 | 0
371 | Story14 | C63 | 50 MPa RC Column (42.5 cm x 42.5 cm) | Column | 50MPa | Concrete Rectangular | 425 | 425 | 1806.3 | 3200 | 0.58 | 1414.07 | G300E | 5779200 | 45.35 | G300E | 0 | 0
372 | Story14 | C64 | 50 MPa RC Column (42.5 cm x 42.5 cm) | Column | 50MPa | Concrete Rectangular | 425 | 425 | 1806.3 | 3200 | 0.58 | 1414.07 | G300E | 5779200 | 45.35 | G300E | 0 | 0
373 | Story14 | C7 | 50 MPa RC Column (42.5 cm x 42.5 cm) | Column | 50MPa | Concrete Rectangular | 425 | 425 | 1806.3 | 3200 | 0.58 | 1414.07 | G300E | 5779200 | 45.35 | G300E | 0 | 0
374 | Story14 | C8 | 50 MPa RC Column (42.5 cm x 42.5 cm) | Column | 50MPa | Concrete Rectangular | 425 | 425 | 1806.3 | 3200 | 0.58 | 1414.07 | G300E | 5779200 | 45.35 | G300E | 0 | 0
375 | Story14 | C9 | 50 MPa RC Column (42.5 cm x 42.5 cm) | Column | 50MPa | Concrete Rectangular | 425 | 425 | 1806.3 | 3200 | 0.58 | 1414.07 | G300E | 5779200 | 45.35 | G300E | 0 | 0
376 | Story15 | C1 | 50 MPa RC Column (37.5 cm x 37.5 cm) | Column | 50MPa | Concrete Rectangular | 375 | 375 | 1406.3 | 3175 | 0.45 | 1092.32 | G300E | 4464050 | 35.03 | G300E | 0 | 0
377 | Story15 | C10 | 50 MPa RC Column (37.5 cm x 37.5 cm) | Column | 50MPa | Concrete Rectangular | 375 | 375 | 1406.3 | 3175 | 0.45 | 1092.32 | G300E | 18753666.67 | 147.15 | G300E | 0 | 0
378 | Story15 | C11 | 50 MPa RC Column (37.5 cm x 37.5 cm) | Column | 50MPa | Concrete Rectangular | 375 | 375 | 1406.3 | 3175 | 0.45 | 1092.32 | G300E | 24260175 | 190.35 | G300E | 0 | 0
379 | Story15 | C12 | 50 MPa RC Column (37.5 cm x 37.5 cm) | Column | 50MPa | Concrete Rectangular | 375 | 375 | 1406.3 | 3175 | 0.45 | 1092.32 | G300E | 18917708.33 | 148.44 | G300E | 0 | 0
380 | Story15 | C13 | 50 MPa RC Column (37.5 cm x 37.5 cm) | Column | 50MPa | Concrete Rectangular | 375 | 375 | 1406.3 | 3175 | 0.45 | 1092.32 | G300E | 18897600 | 148.28 | G300E | 0 | 0
381 | Story15 | C14 | 50 MPa RC Column (37.5 cm x 37.5 cm) | Column | 50MPa | Concrete Rectangular | 375 | 375 | 1406.3 | 3175 | 0.45 | 1092.32 | G300E | 23784983.33 | 186.63 | G300E | 0 | 0
382 | Story15 | C15 | 50 MPa RC Column (37.5 cm x 37.5 cm) | Column | 50MPa | Concrete Rectangular | 375 | 375 | 1406.3 | 3175 | 0.45 | 1092.32 | G300E | 18766366.67 | 147.25 | G300E | 0 | 0
383 | Story15 | C16 | 50 MPa RC Column (37.5 cm x 37.5 cm) | Column | 50MPa | Concrete Rectangular | 375 | 375 | 1406.3 | 3175 | 0.45 | 1092.32 | G300E | 4464050 | 35.03 | G300E | 0 | 0
384 | Story15 | C17 | 50 MPa RC Column (37.5 cm x 37.5 cm) | Column | 50MPa | Concrete Rectangular | 375 | 375 | 1406.3 | 3175 | 0.45 | 1092.32 | G300E | 4464050 | 35.03 | G300E | 0 | 0
385 | Story15 | C18 | 50 MPa RC Column (37.5 cm x 37.5 cm) | Column | 50MPa | Concrete Rectangular | 375 | 375 | 1406.3 | 3175 | 0.45 | 1092.32 | G300E | 32352191.67 | 253.85 | G300E | 0 | 0
386 | Story15 | C19 | 50 MPa RC Column (37.5 cm x 37.5 cm) | Column | 50MPa | Concrete Rectangular | 375 | 375 | 1406.3 | 3175 | 0.45 | 1092.32 | G300E | 34230733.33 | 268.59 | G300E | 0 | 0
387 | Story15 | C2 | 50 MPa RC Column (37.5 cm x 37.5 cm) | Column | 50MPa | Concrete Rectangular | 375 | 375 | 1406.3 | 3175 | 0.45 | 1092.32 | G300E | 4464050 | 35.03 | G300E | 0 | 0
388 | Story15 | C20 | 50 MPa RC Column (37.5 cm x 37.5 cm) | Column | 50MPa | Concrete Rectangular | 375 | 375 | 1406.3 | 3175 | 0.45 | 1092.32 | G300E | 9672108.33 | 75.89 | G300E | 0 | 0
389 | Story15 | C21 | 50 MPa RC Column (37.5 cm x 37.5 cm) | Column | 50MPa | Concrete Rectangular | 375 | 375 | 1406.3 | 3175 | 0.45 | 1092.32 | G300E | 9611783.33 | 75.42 | G300E | 0 | 0
390 | Story15 | C22 | 50 MPa RC Column (37.5 cm x 37.5 cm) | Column | 50MPa | Concrete Rectangular | 375 | 375 | 1406.3 | 3175 | 0.45 | 1092.32 | G300E | 34226500 | 268.55 | G300E | 0 | 0
391 | Story15 | C23 | 50 MPa RC Column (37.5 cm x 37.5 cm) | Column | 50MPa | Concrete Rectangular | 375 | 375 | 1406.3 | 3175 | 0.45 | 1092.32 | G300E | 32363833.33 | 253.94 | G300E | 0 | 0
392 | Story15 | C24 | 50 MPa RC Column (37.5 cm x 37.5 cm) | Column | 50MPa | Concrete Rectangular | 375 | 375 | 1406.3 | 3175 | 0.45 | 1092.32 | G300E | 4464050 | 35.03 | G300E | 0 | 0
393 | Story15 | C25 | 50 MPa RC Column (37.5 cm x 37.5 cm) | Column | 50MPa | Concrete Rectangular | 375 | 375 | 1406.3 | 3175 | 0.45 | 1092.32 | G300E | 4464050 | 35.03 | G300E | 0 | 0
394 | Story15 | C26 | 50 MPa RC Column (37.5 cm x 37.5 cm) | Column | 50MPa | Concrete Rectangular | 375 | 375 | 1406.3 | 3175 | 0.45 | 1092.32 | G300E | 33892066.67 | 265.93 | G300E | 0 | 0
395 | Story15 | C27 | 50 MPa RC Column (37.5 cm x 37.5 cm) | Column | 50MPa | Concrete Rectangular | 375 | 375 | 1406.3 | 3175 | 0.45 | 1092.32 | G300E | 28702000 | 225.21 | G300E | 0 | 0
396 | Story15 | C3 | 50 MPa RC Column (37.5 cm x 37.5 cm) | Column | 50MPa | Concrete Rectangular | 375 | 375 | 1406.3 | 3175 | 0.45 | 1092.32 | G300E | 4464050 | 35.03 | G300E | 0 | 0
397 | Story15 | C30 | 50 MPa RC Column (37.5 cm x 37.5 cm) | Column | 50MPa | Concrete Rectangular | 375 | 375 | 1406.3 | 3175 | 0.45 | 1092.32 | G300E | 28702000 | 225.21 | G300E | 0 | 0
398 | Story15 | C31 | 50 MPa RC Column (37.5 cm x 37.5 cm) | Column | 50MPa | Concrete Rectangular | 375 | 375 | 1406.3 | 3175 | 0.45 | 1092.32 | G300E | 33895241.67 | 265.95 | G300E | 0 | 0
399 | Story15 | C32 | 50 MPa RC Column (37.5 cm x 37.5 cm) | Column | 50MPa | Concrete Rectangular | 375 | 375 | 1406.3 | 3175 | 0.45 | 1092.32 | G300E | 4464050 | 35.03 | G300E | 0 | 0
400 | Story15 | C33 | 50 MPa RC Column (37.5 cm x 37.5 cm) | Column | 50MPa | Concrete Rectangular | 375 | 375 | 1406.3 | 3175 | 0.45 | 1092.32 | G300E | 4464050 | 35.03 | G300E | 0 | 0
401 | Story15 | C34 | 50 MPa RC Column (37.5 cm x 37.5 cm) | Column | 50MPa | Concrete Rectangular | 375 | 375 | 1406.3 | 3175 | 0.45 | 1092.32 | G300E | 33895241.67 | 265.95 | G300E | 0 | 0
402 | Story15 | C35 | 50 MPa RC Column (37.5 cm x 37.5 cm) | Column | 50MPa | Concrete Rectangular | 375 | 375 | 1406.3 | 3175 | 0.45 | 1092.32 | G300E | 28705175 | 225.23 | G300E | 0 | 0
403 | Story15 | C38 | 50 MPa RC Column (37.5 cm x 37.5 cm) | Column | 50MPa | Concrete Rectangular | 375 | 375 | 1406.3 | 3175 | 0.45 | 1092.32 | G300E | 28708350 | 225.26 | G300E | 0 | 0
404 | Story15 | C39 | 50 MPa RC Column (37.5 cm x 37.5 cm) | Column | 50MPa | Concrete Rectangular | 375 | 375 | 1406.3 | 3175 | 0.45 | 1092.32 | G300E | 33895241.67 | 265.95 | G300E | 0 | 0
405 | Story15 | C4 | 50 MPa RC Column (37.5 cm x 37.5 cm) | Column | 50MPa | Concrete Rectangular | 375 | 375 | 1406.3 | 3175 | 0.45 | 1092.32 | G300E | 4464050 | 35.03 | G300E | 0 | 0
406 | Story15 | C40 | 50 MPa RC Column (37.5 cm x 37.5 cm) | Column | 50MPa | Concrete Rectangular | 375 | 375 | 1406.3 | 3175 | 0.45 | 1092.32 | G300E | 4464050 | 35.03 | G300E | 0 | 0
407 | Story15 | C41 | 50 MPa RC Column (37.5 cm x 37.5 cm) | Column | 50MPa | Concrete Rectangular | 375 | 375 | 1406.3 | 3175 | 0.45 | 1092.32 | G300E | 4464050 | 35.03 | G300E | 0 | 0
408 | Story15 | C42 | 50 MPa RC Column (37.5 cm x 37.5 cm) | Column | 50MPa | Concrete Rectangular | 375 | 375 | 1406.3 | 3175 | 0.45 | 1092.32 | G300E | 32363833.33 | 253.94 | G300E | 0 | 0
409 | Story15 | C43 | 50 MPa RC Column (37.5 cm x 37.5 cm) | Column | 50MPa | Concrete Rectangular | 375 | 375 | 1406.3 | 3175 | 0.45 | 1092.32 | G300E | 34236025 | 268.63 | G300E | 0 | 0
410 | Story15 | C44 | 50 MPa RC Column (37.5 cm x 37.5 cm) | Column | 50MPa | Concrete Rectangular | 375 | 375 | 1406.3 | 3175 | 0.45 | 1092.32 | G300E | 9654116.67 | 75.75 | G300E | 0 | 0
411 | Story15 | C45 | 50 MPa RC Column (37.5 cm x 37.5 cm) | Column | 50MPa | Concrete Rectangular | 375 | 375 | 1406.3 | 3175 | 0.45 | 1092.32 | G300E | 9650941.67 | 75.72 | G300E | 0 | 0
412 | Story15 | C46 | 50 MPa RC Column (37.5 cm x 37.5 cm) | Column | 50MPa | Concrete Rectangular | 375 | 375 | 1406.3 | 3175 | 0.45 | 1092.32 | G300E | 34236025 | 268.63 | G300E | 0 | 0
413 | Story15 | C47 | 50 MPa RC Column (37.5 cm x 37.5 cm) | Column | 50MPa | Concrete Rectangular | 375 | 375 | 1406.3 | 3175 | 0.45 | 1092.32 | G300E | 32363833.33 | 253.94 | G300E | 0 | 0
414 | Story15 | C48 | 50 MPa RC Column (37.5 cm x 37.5 cm) | Column | 50MPa | Concrete Rectangular | 375 | 375 | 1406.3 | 3175 | 0.45 | 1092.32 | G300E | 4464050 | 35.03 | G300E | 0 | 0
415 | Story15 | C49 | 50 MPa RC Column (37.5 cm x 37.5 cm) | Column | 50MPa | Concrete Rectangular | 375 | 375 | 1406.3 | 3175 | 0.45 | 1092.32 | G300E | 4464050 | 35.03 | G300E | 0 | 0
416 | Story15 | C5 | 50 MPa RC Column (37.5 cm x 37.5 cm) | Column | 50MPa | Concrete Rectangular | 375 | 375 | 1406.3 | 3175 | 0.45 | 1092.32 | G300E | 4464050 | 35.03 | G300E | 0 | 0
417 | Story15 | C50 | 50 MPa RC Column (37.5 cm x 37.5 cm) | Column | 50MPa | Concrete Rectangular | 375 | 375 | 1406.3 | 3175 | 0.45 | 1092.32 | G300E | 18765308.33 | 147.24 | G300E | 0 | 0
418 | Story15 | C51 | 50 MPa RC Column (37.5 cm x 37.5 cm) | Column | 50MPa | Concrete Rectangular | 375 | 375 | 1406.3 | 3175 | 0.45 | 1092.32 | G300E | 23802975 | 186.77 | G300E | 0 | 0
419 | Story15 | C52 | 50 MPa RC Column (37.5 cm x 37.5 cm) | Column | 50MPa | Concrete Rectangular | 375 | 375 | 1406.3 | 3175 | 0.45 | 1092.32 | G300E | 18927233.33 | 148.51 | G300E | 0 | 0
420 | Story15 | C53 | 50 MPa RC Column (37.5 cm x 37.5 cm) | Column | 50MPa | Concrete Rectangular | 375 | 375 | 1406.3 | 3175 | 0.45 | 1092.32 | G300E | 18926175 | 148.5 | G300E | 0 | 0
421 | Story15 | C54 | 50 MPa RC Column (37.5 cm x 37.5 cm) | Column | 50MPa | Concrete Rectangular | 375 | 375 | 1406.3 | 3175 | 0.45 | 1092.32 | G300E | 23802975 | 186.77 | G300E | 0 | 0
422 | Story15 | C55 | 50 MPa RC Column (37.5 cm x 37.5 cm) | Column | 50MPa | Concrete Rectangular | 375 | 375 | 1406.3 | 3175 | 0.45 | 1092.32 | G300E | 18765308.33 | 147.24 | G300E | 0 | 0
423 | Story15 | C56 | 50 MPa RC Column (37.5 cm x 37.5 cm) | Column | 50MPa | Concrete Rectangular | 375 | 375 | 1406.3 | 3175 | 0.45 | 1092.32 | G300E | 4464050 | 35.03 | G300E | 0 | 0
424 | Story15 | C57 | 50 MPa RC Column (37.5 cm x 37.5 cm) | Column | 50MPa | Concrete Rectangular | 375 | 375 | 1406.3 | 3175 | 0.45 | 1092.32 | G300E | 4464050 | 35.03 | G300E | 0 | 0
425 | Story15 | C58 | 50 MPa RC Column (37.5 cm x 37.5 cm) | Column | 50MPa | Concrete Rectangular | 375 | 375 | 1406.3 | 3175 | 0.45 | 1092.32 | G300E | 4464050 | 35.03 | G300E | 0 | 0
426 | Story15 | C59 | 50 MPa RC Column (37.5 cm x 37.5 cm) | Column | 50MPa | Concrete Rectangular | 375 | 375 | 1406.3 | 3175 | 0.45 | 1092.32 | G300E | 4464050 | 35.03 | G300E | 0 | 0
427 | Story15 | C6 | 50 MPa RC Column (37.5 cm x 37.5 cm) | Column | 50MPa | Concrete Rectangular | 375 | 375 | 1406.3 | 3175 | 0.45 | 1092.32 | G300E | 4464050 | 35.03 | G300E | 0 | 0
428 | Story15 | C60 | 50 MPa RC Column (37.5 cm x 37.5 cm) | Column | 50MPa | Concrete Rectangular | 375 | 375 | 1406.3 | 3175 | 0.45 | 1092.32 | G300E | 4464050 | 35.03 | G300E | 0 | 0
429 | Story15 | C61 | 50 MPa RC Column (37.5 cm x 37.5 cm) | Column | 50MPa | Concrete Rectangular | 375 | 375 | 1406.3 | 3175 | 0.45 | 1092.32 | G300E | 4464050 | 35.03 | G300E | 0 | 0
430 | Story15 | C62 | 50 MPa RC Column (37.5 cm x 37.5 cm) | Column | 50MPa | Concrete Rectangular | 375 | 375 | 1406.3 | 3175 | 0.45 | 1092.32 | G300E | 4464050 | 35.03 | G300E | 0 | 0
431 | Story15 | C63 | 50 MPa RC Column (37.5 cm x 37.5 cm) | Column | 50MPa | Concrete Rectangular | 375 | 375 | 1406.3 | 3175 | 0.45 | 1092.32 | G300E | 4464050 | 35.03 | G300E | 0 | 0
432 | Story15 | C64 | 50 MPa RC Column (37.5 cm x 37.5 cm) | Column | 50MPa | Concrete Rectangular | 375 | 375 | 1406.3 | 3175 | 0.45 | 1092.32 | G300E | 4464050 | 35.03 | G300E | 0 | 0
433 | Story15 | C7 | 50 MPa RC Column (37.5 cm x 37.5 cm) | Column | 50MPa | Concrete Rectangular | 375 | 375 | 1406.3 | 3175 | 0.45 | 1092.32 | G300E | 4464050 | 35.03 | G300E | 0 | 0
434 | Story15 | C8 | 50 MPa RC Column (37.5 cm x 37.5 cm) | Column | 50MPa | Concrete Rectangular | 375 | 375 | 1406.3 | 3175 | 0.45 | 1092.32 | G300E | 4464050 | 35.03 | G300E | 0 | 0
435 | Story15 | C9 | 50 MPa RC Column (37.5 cm x 37.5 cm) | Column | 50MPa | Concrete Rectangular | 375 | 375 | 1406.3 | 3175 | 0.45 | 1092.32 | G300E | 4464050 | 35.03 | G300E | 0 | 0
436 | Story16 | C1 | 50 MPa RC Column (37.5 cm x 37.5 cm) | Column | 50MPa | Concrete Rectangular | 375 | 375 | 1406.3 | 3175 | 0.45 | 1092.32 | G300E | 4464050 | 35.03 | G300E | 0 | 0
437 | Story16 | C10 | 50 MPa RC Column (37.5 cm x 37.5 cm) | Column | 50MPa | Concrete Rectangular | 375 | 375 | 1406.3 | 3175 | 0.45 | 1092.32 | G300E | 10963275 | 86.02 | G300E | 0 | 0
438 | Story16 | C11 | 50 MPa RC Column (37.5 cm x 37.5 cm) | Column | 50MPa | Concrete Rectangular | 375 | 375 | 1406.3 | 3175 | 0.45 | 1092.32 | G300E | 16463433.33 | 129.18 | G300E | 0 | 0
439 | Story16 | C12 | 50 MPa RC Column (37.5 cm x 37.5 cm) | Column | 50MPa | Concrete Rectangular | 375 | 375 | 1406.3 | 3175 | 0.45 | 1092.32 | G300E | 12202583.33 | 95.75 | G300E | 0 | 0
440 | Story16 | C13 | 50 MPa RC Column (37.5 cm x 37.5 cm) | Column | 50MPa | Concrete Rectangular | 375 | 375 | 1406.3 | 3175 | 0.45 | 1092.32 | G300E | 12308416.67 | 96.58 | G300E | 0 | 0
441 | Story16 | C14 | 50 MPa RC Column (37.5 cm x 37.5 cm) | Column | 50MPa | Concrete Rectangular | 375 | 375 | 1406.3 | 3175 | 0.45 | 1092.32 | G300E | 15646400 | 122.77 | G300E | 0 | 0
442 | Story16 | C15 | 50 MPa RC Column (37.5 cm x 37.5 cm) | Column | 50MPa | Concrete Rectangular | 375 | 375 | 1406.3 | 3175 | 0.45 | 1092.32 | G300E | 10977033.33 | 86.13 | G300E | 0 | 0
443 | Story16 | C16 | 50 MPa RC Column (37.5 cm x 37.5 cm) | Column | 50MPa | Concrete Rectangular | 375 | 375 | 1406.3 | 3175 | 0.45 | 1092.32 | G300E | 4464050 | 35.03 | G300E | 0 | 0
444 | Story16 | C17 | 50 MPa RC Column (37.5 cm x 37.5 cm) | Column | 50MPa | Concrete Rectangular | 375 | 375 | 1406.3 | 3175 | 0.45 | 1092.32 | G300E | 4464050 | 35.03 | G300E | 0 | 0
445 | Story16 | C18 | 50 MPa RC Column (37.5 cm x 37.5 cm) | Column | 50MPa | Concrete Rectangular | 375 | 375 | 1406.3 | 3175 | 0.45 | 1092.32 | G300E | 23199725 | 182.03 | G300E | 0 | 0
446 | Story16 | C19 | 50 MPa RC Column (37.5 cm x 37.5 cm) | Column | 50MPa | Concrete Rectangular | 375 | 375 | 1406.3 | 3175 | 0.45 | 1092.32 | G300E | 25100491.67 | 196.95 | G300E | 0 | 0
447 | Story16 | C2 | 50 MPa RC Column (37.5 cm x 37.5 cm) | Column | 50MPa | Concrete Rectangular | 375 | 375 | 1406.3 | 3175 | 0.45 | 1092.32 | G300E | 4464050 | 35.03 | G300E | 0 | 0
448 | Story16 | C20 | 50 MPa RC Column (37.5 cm x 37.5 cm) | Column | 50MPa | Concrete Rectangular | 375 | 375 | 1406.3 | 3175 | 0.45 | 1092.32 | G300E | 4640791.67 | 36.41 | G300E | 0 | 0
449 | Story16 | C21 | 50 MPa RC Column (37.5 cm x 37.5 cm) | Column | 50MPa | Concrete Rectangular | 375 | 375 | 1406.3 | 3175 | 0.45 | 1092.32 | G300E | 4643966.67 | 36.44 | G300E | 0 | 0
450 | Story16 | C22 | 50 MPa RC Column (37.5 cm x 37.5 cm) | Column | 50MPa | Concrete Rectangular | 375 | 375 | 1406.3 | 3175 | 0.45 | 1092.32 | G300E | 25093083.33 | 196.89 | G300E | 0 | 0
451 | Story16 | C23 | 50 MPa RC Column (37.5 cm x 37.5 cm) | Column | 50MPa | Concrete Rectangular | 375 | 375 | 1406.3 | 3175 | 0.45 | 1092.32 | G300E | 23211366.67 | 182.12 | G300E | 0 | 0
452 | Story16 | C24 | 50 MPa RC Column (37.5 cm x 37.5 cm) | Column | 50MPa | Concrete Rectangular | 375 | 375 | 1406.3 | 3175 | 0.45 | 1092.32 | G300E | 4464050 | 35.03 | G300E | 0 | 0
453 | Story16 | C25 | 50 MPa RC Column (37.5 cm x 37.5 cm) | Column | 50MPa | Concrete Rectangular | 375 | 375 | 1406.3 | 3175 | 0.45 | 1092.32 | G300E | 4464050 | 35.03 | G300E | 0 | 0
454 | Story16 | C26 | 50 MPa RC Column (37.5 cm x 37.5 cm) | Column | 50MPa | Concrete Rectangular | 375 | 375 | 1406.3 | 3175 | 0.45 | 1092.32 | G300E | 31277983.33 | 245.42 | G300E | 0 | 0
455 | Story16 | C27 | 50 MPa RC Column (37.5 cm x 37.5 cm) | Column | 50MPa | Concrete Rectangular | 375 | 375 | 1406.3 | 3175 | 0.45 | 1092.32 | G300E | 19741091.67 | 154.9 | G300E | 0 | 0
456 | Story16 | C3 | 50 MPa RC Column (37.5 cm x 37.5 cm) | Column | 50MPa | Concrete Rectangular | 375 | 375 | 1406.3 | 3175 | 0.45 | 1092.32 | G300E | 4464050 | 35.03 | G300E | 0 | 0
457 | Story16 | C30 | 50 MPa RC Column (37.5 cm x 37.5 cm) | Column | 50MPa | Concrete Rectangular | 375 | 375 | 1406.3 | 3175 | 0.45 | 1092.32 | G300E | 19740033.33 | 154.89 | G300E | 0 | 0
458 | Story16 | C31 | 50 MPa RC Column (37.5 cm x 37.5 cm) | Column | 50MPa | Concrete Rectangular | 375 | 375 | 1406.3 | 3175 | 0.45 | 1092.32 | G300E | 31186966.67 | 244.7 | G300E | 0 | 0
459 | Story16 | C32 | 50 MPa RC Column (37.5 cm x 37.5 cm) | Column | 50MPa | Concrete Rectangular | 375 | 375 | 1406.3 | 3175 | 0.45 | 1092.32 | G300E | 4464050 | 35.03 | G300E | 0 | 0
460 | Story16 | C33 | 50 MPa RC Column (37.5 cm x 37.5 cm) | Column | 50MPa | Concrete Rectangular | 375 | 375 | 1406.3 | 3175 | 0.45 | 1092.32 | G300E | 4464050 | 35.03 | G300E | 0 | 0
461 | Story16 | C34 | 50 MPa RC Column (37.5 cm x 37.5 cm) | Column | 50MPa | Concrete Rectangular | 375 | 375 | 1406.3 | 3175 | 0.45 | 1092.32 | G300E | 31190141.67 | 244.73 | G300E | 0 | 0
462 | Story16 | C35 | 50 MPa RC Column (37.5 cm x 37.5 cm) | Column | 50MPa | Concrete Rectangular | 375 | 375 | 1406.3 | 3175 | 0.45 | 1092.32 | G300E | 19743208.33 | 154.91 | G300E | 0 | 0
463 | Story16 | C38 | 50 MPa RC Column (37.5 cm x 37.5 cm) | Column | 50MPa | Concrete Rectangular | 375 | 375 | 1406.3 | 3175 | 0.45 | 1092.32 | G300E | 19746383.33 | 154.94 | G300E | 0 | 0
464 | Story16 | C39 | 50 MPa RC Column (37.5 cm x 37.5 cm) | Column | 50MPa | Concrete Rectangular | 375 | 375 | 1406.3 | 3175 | 0.45 | 1092.32 | G300E | 31154158.33 | 244.45 | G300E | 0 | 0
465 | Story16 | C4 | 50 MPa RC Column (37.5 cm x 37.5 cm) | Column | 50MPa | Concrete Rectangular | 375 | 375 | 1406.3 | 3175 | 0.45 | 1092.32 | G300E | 4464050 | 35.03 | G300E | 0 | 0
466 | Story16 | C40 | 50 MPa RC Column (37.5 cm x 37.5 cm) | Column | 50MPa | Concrete Rectangular | 375 | 375 | 1406.3 | 3175 | 0.45 | 1092.32 | G300E | 4464050 | 35.03 | G300E | 0 | 0
467 | Story16 | C41 | 50 MPa RC Column (37.5 cm x 37.5 cm) | Column | 50MPa | Concrete Rectangular | 375 | 375 | 1406.3 | 3175 | 0.45 | 1092.32 | G300E | 4464050 | 35.03 | G300E | 0 | 0
468 | Story16 | C42 | 50 MPa RC Column (37.5 cm x 37.5 cm) | Column | 50MPa | Concrete Rectangular | 375 | 375 | 1406.3 | 3175 | 0.45 | 1092.32 | G300E | 23211366.67 | 182.12 | G300E | 0 | 0
469 | Story16 | C43 | 50 MPa RC Column (37.5 cm x 37.5 cm) | Column | 50MPa | Concrete Rectangular | 375 | 375 | 1406.3 | 3175 | 0.45 | 1092.32 | G300E | 25104725 | 196.98 | G300E | 0 | 0
470 | Story16 | C44 | 50 MPa RC Column (37.5 cm x 37.5 cm) | Column | 50MPa | Concrete Rectangular | 375 | 375 | 1406.3 | 3175 | 0.45 | 1092.32 | G300E | 4656666.67 | 36.54 | G300E | 0 | 0
471 | Story16 | C45 | 50 MPa RC Column (37.5 cm x 37.5 cm) | Column | 50MPa | Concrete Rectangular | 375 | 375 | 1406.3 | 3175 | 0.45 | 1092.32 | G300E | 4656666.67 | 36.54 | G300E | 0 | 0
472 | Story16 | C46 | 50 MPa RC Column (37.5 cm x 37.5 cm) | Column | 50MPa | Concrete Rectangular | 375 | 375 | 1406.3 | 3175 | 0.45 | 1092.32 | G300E | 25104725 | 196.98 | G300E | 0 | 0
473 | Story16 | C47 | 50 MPa RC Column (37.5 cm x 37.5 cm) | Column | 50MPa | Concrete Rectangular | 375 | 375 | 1406.3 | 3175 | 0.45 | 1092.32 | G300E | 23211366.67 | 182.12 | G300E | 0 | 0
474 | Story16 | C48 | 50 MPa RC Column (37.5 cm x 37.5 cm) | Column | 50MPa | Concrete Rectangular | 375 | 375 | 1406.3 | 3175 | 0.45 | 1092.32 | G300E | 4464050 | 35.03 | G300E | 0 | 0
475 | Story16 | C49 | 50 MPa RC Column (37.5 cm x 37.5 cm) | Column | 50MPa | Concrete Rectangular | 375 | 375 | 1406.3 | 3175 | 0.45 | 1092.32 | G300E | 4464050 | 35.03 | G300E | 0 | 0
476 | Story16 | C5 | 50 MPa RC Column (37.5 cm x 37.5 cm) | Column | 50MPa | Concrete Rectangular | 375 | 375 | 1406.3 | 3175 | 0.45 | 1092.32 | G300E | 4464050 | 35.03 | G300E | 0 | 0
477 | Story16 | C50 | 50 MPa RC Column (37.5 cm x 37.5 cm) | Column | 50MPa | Concrete Rectangular | 375 | 375 | 1406.3 | 3175 | 0.45 | 1092.32 | G300E | 10975975 | 86.12 | G300E | 0 | 0
478 | Story16 | C51 | 50 MPa RC Column (37.5 cm x 37.5 cm) | Column | 50MPa | Concrete Rectangular | 375 | 375 | 1406.3 | 3175 | 0.45 | 1092.32 | G300E | 15661216.67 | 122.88 | G300E | 0 | 0
479 | Story16 | C52 | 50 MPa RC Column (37.5 cm x 37.5 cm) | Column | 50MPa | Concrete Rectangular | 375 | 375 | 1406.3 | 3175 | 0.45 | 1092.32 | G300E | 12356041.67 | 96.95 | G300E | 0 | 0
480 | Story16 | C53 | 50 MPa RC Column (37.5 cm x 37.5 cm) | Column | 50MPa | Concrete Rectangular | 375 | 375 | 1406.3 | 3175 | 0.45 | 1092.32 | G300E | 12359216.67 | 96.97 | G300E | 0 | 0
481 | Story16 | C54 | 50 MPa RC Column (37.5 cm x 37.5 cm) | Column | 50MPa | Concrete Rectangular | 375 | 375 | 1406.3 | 3175 | 0.45 | 1092.32 | G300E | 15663333.33 | 122.9 | G300E | 0 | 0
482 | Story16 | C55 | 50 MPa RC Column (37.5 cm x 37.5 cm) | Column | 50MPa | Concrete Rectangular | 375 | 375 | 1406.3 | 3175 | 0.45 | 1092.32 | G300E | 10975975 | 86.12 | G300E | 0 | 0
483 | Story16 | C56 | 50 MPa RC Column (37.5 cm x 37.5 cm) | Column | 50MPa | Concrete Rectangular | 375 | 375 | 1406.3 | 3175 | 0.45 | 1092.32 | G300E | 4464050 | 35.03 | G300E | 0 | 0
484 | Story16 | C57 | 50 MPa RC Column (37.5 cm x 37.5 cm) | Column | 50MPa | Concrete Rectangular | 375 | 375 | 1406.3 | 3175 | 0.45 | 1092.32 | G300E | 4464050 | 35.03 | G300E | 0 | 0
485 | Story16 | C58 | 50 MPa RC Column (37.5 cm x 37.5 cm) | Column | 50MPa | Concrete Rectangular | 375 | 375 | 1406.3 | 3175 | 0.45 | 1092.32 | G300E | 4464050 | 35.03 | G300E | 0 | 0
486 | Story16 | C59 | 50 MPa RC Column (37.5 cm x 37.5 cm) | Column | 50MPa | Concrete Rectangular | 375 | 375 | 1406.3 | 3175 | 0.45 | 1092.32 | G300E | 4464050 | 35.03 | G300E | 0 | 0
487 | Story16 | C6 | 50 MPa RC Column (37.5 cm x 37.5 cm) | Column | 50MPa | Concrete Rectangular | 375 | 375 | 1406.3 | 3175 | 0.45 | 1092.32 | G300E | 4464050 | 35.03 | G300E | 0 | 0
488 | Story16 | C60 | 50 MPa RC Column (37.5 cm x 37.5 cm) | Column | 50MPa | Concrete Rectangular | 375 | 375 | 1406.3 | 3175 | 0.45 | 1092.32 | G300E | 4464050 | 35.03 | G300E | 0 | 0
489 | Story16 | C61 | 50 MPa RC Column (37.5 cm x 37.5 cm) | Column | 50MPa | Concrete Rectangular | 375 | 375 | 1406.3 | 3175 | 0.45 | 1092.32 | G300E | 4464050 | 35.03 | G300E | 0 | 0
490 | Story16 | C62 | 50 MPa RC Column (37.5 cm x 37.5 cm) | Column | 50MPa | Concrete Rectangular | 375 | 375 | 1406.3 | 3175 | 0.45 | 1092.32 | G300E | 4464050 | 35.03 | G300E | 0 | 0
491 | Story16 | C63 | 50 MPa RC Column (37.5 cm x 37.5 cm) | Column | 50MPa | Concrete Rectangular | 375 | 375 | 1406.3 | 3175 | 0.45 | 1092.32 | G300E | 4464050 | 35.03 | G300E | 0 | 0
492 | Story16 | C64 | 50 MPa RC Column (37.5 cm x 37.5 cm) | Column | 50MPa | Concrete Rectangular | 375 | 375 | 1406.3 | 3175 | 0.45 | 1092.32 | G300E | 4464050 | 35.03 | G300E | 0 | 0
493 | Story16 | C7 | 50 MPa RC Column (37.5 cm x 37.5 cm) | Column | 50MPa | Concrete Rectangular | 375 | 375 | 1406.3 | 3175 | 0.45 | 1092.32 | G300E | 4464050 | 35.03 | G300E | 0 | 0
494 | Story16 | C8 | 50 MPa RC Column (37.5 cm x 37.5 cm) | Column | 50MPa | Concrete Rectangular | 375 | 375 | 1406.3 | 3175 | 0.45 | 1092.32 | G300E | 4464050 | 35.03 | G300E | 0 | 0
495 | Story16 | C9 | 50 MPa RC Column (37.5 cm x 37.5 cm) | Column | 50MPa | Concrete Rectangular | 375 | 375 | 1406.3 | 3175 | 0.45 | 1092.32 | G300E | 4464050 | 35.03 | G300E | 0 | 0
496 | Story16 | D17 | 50 MPa RC Column (87.5 cm x 87.5 cm) | Column | 50MPa | Concrete Rectangular | 875 | 875 | 7656.3 | 30680.4 | 23.49 | 57467.11 | G300E | 1327288646.93 | 10414.4 | G300E | 0 | 0
497 | Story16 | D18 | 50 MPa RC Column (77.5 cm x 77.5 cm) | Column | 50MPa | Concrete Rectangular | 775 | 775 | 6006.3 | 24258.8 | 14.57 | 35646.34 | G300E | 935714476.73 | 7341.96 | G300E | 0 | 0
498 | Story16 | D19 | 50 MPa RC Column (80 cm x 80 cm) | Column | 50MPa | Concrete Rectangular | 800 | 800 | 6400 | 30680.4 | 19.64 | 48037.81 | G300E | 1169059597.33 | 9172.88 | G300E | 0 | 0
499 | Story16 | D20 | 50 MPa RC Column (80 cm x 80 cm) | Column | 50MPa | Concrete Rectangular | 800 | 800 | 6400 | 30680.4 | 19.64 | 48037.81 | G300E | 1169059597.33 | 9172.88 | G300E | 0 | 0
500 | Story16 | D21 | 50 MPa RC Column (87.5 cm x 87.5 cm) | Column | 50MPa | Concrete Rectangular | 875 | 875 | 7656.3 | 30680.4 | 23.49 | 57467.11 | G300E | 1326480729.73 | 10408.06 | G300E | 0 | 0
501 | Story16 | D22 | 50 MPa RC Column (77.5 cm x 77.5 cm) | Column | 50MPa | Concrete Rectangular | 775 | 775 | 6006.3 | 24258.8 | 14.57 | 35646.34 | G300E | 930195599.73 | 7298.66 | G300E | 0 | 0
502 | Story16 | D23 | 50 MPa RC Column (77.5 cm x 77.5 cm) | Column | 50MPa | Concrete Rectangular | 775 | 775 | 6006.3 | 24258.8 | 14.57 | 35646.34 | G300E | 1115780810.58 | 8754.83 | G300E | 0 | 0
503 | Story16 | D24 | 50 MPa RC Column (77.5 cm x 77.5 cm) | Column | 50MPa | Concrete Rectangular | 775 | 775 | 6006.3 | 24258.8 | 14.57 | 35646.34 | G300E | 1115699947.91 | 8754.2 | G300E | 0 | 0
504 | Story16 | D25 | 50 MPa RC Column (77.5 cm x 77.5 cm) | Column | 50MPa | Concrete Rectangular | 775 | 775 | 6006.3 | 24258.8 | 14.57 | 35646.34 | G300E | 1115736336.11 | 8754.48 | G300E | 0 | 0
505 | Story16 | D26 | 50 MPa RC Column (77.5 cm x 77.5 cm) | Column | 50MPa | Concrete Rectangular | 775 | 775 | 6006.3 | 24258.8 | 14.57 | 35646.34 | G300E | 1115726902.13 | 8754.41 | G300E | 0 | 0
506 | Story16 | D27 | 50 MPa RC Column (77.5 cm x 77.5 cm) | Column | 50MPa | Concrete Rectangular | 775 | 775 | 6006.3 | 24258.8 | 14.57 | 35646.34 | G300E | 935748169.51 | 7342.23 | G300E | 0 | 0
507 | Story16 | D28 | 50 MPa RC Column (87.5 cm x 87.5 cm) | Column | 50MPa | Concrete Rectangular | 875 | 875 | 7656.3 | 30680.4 | 23.49 | 57467.11 | G300E | 1326283011.6 | 10406.51 | G300E | 0 | 0
508 | Story16 | D29 | 50 MPa RC Column (80 cm x 80 cm) | Column | 50MPa | Concrete Rectangular | 800 | 800 | 6400 | 30680.4 | 19.64 | 48037.81 | G300E | 1169059597.33 | 9172.88 | G300E | 0 | 0
509 | Story16 | D30 | 50 MPa RC Column (80 cm x 80 cm) | Column | 50MPa | Concrete Rectangular | 800 | 800 | 6400 | 30680.4 | 19.64 | 48037.81 | G300E | 1169059597.33 | 9172.88 | G300E | 0 | 0
510 | Story16 | D31 | 50 MPa RC Column (77.5 cm x 77.5 cm) | Column | 50MPa | Concrete Rectangular | 775 | 775 | 6006.3 | 24258.8 | 14.57 | 35646.34 | G300E | 930105303.09 | 7297.95 | G300E | 0 | 0
511 | Story16 | D32 | 50 MPa RC Column (87.5 cm x 87.5 cm) | Column | 50MPa | Concrete Rectangular | 875 | 875 | 7656.3 | 30680.4 | 23.49 | 57467.11 | G300E | 1326358008.13 | 10407.1 | G300E | 0 | 0
512 | Story17 | C1 | 50 MPa RC Column (37.5 cm x 37.5 cm) | Column | 50MPa | Concrete Rectangular | 375 | 375 | 1406.3 | 3175 | 0.45 | 1092.32 | G300E | 4464050 | 35.03 | G300E | 0 | 0
513 | Story17 | C10 | 50 MPa RC Column (37.5 cm x 37.5 cm) | Column | 50MPa | Concrete Rectangular | 375 | 375 | 1406.3 | 3175 | 0.45 | 1092.32 | G300E | 4464050 | 35.03 | G300E | 0 | 0
514 | Story17 | C11 | 50 MPa RC Column (37.5 cm x 37.5 cm) | Column | 50MPa | Concrete Rectangular | 375 | 375 | 1406.3 | 3175 | 0.45 | 1092.32 | G300E | 7034741.67 | 55.2 | G300E | 0 | 0
515 | Story17 | C12 | 50 MPa RC Column (37.5 cm x 37.5 cm) | Column | 50MPa | Concrete Rectangular | 375 | 375 | 1406.3 | 3175 | 0.45 | 1092.32 | G300E | 5840941.67 | 45.83 | G300E | 0 | 0
516 | Story17 | C13 | 50 MPa RC Column (37.5 cm x 37.5 cm) | Column | 50MPa | Concrete Rectangular | 375 | 375 | 1406.3 | 3175 | 0.45 | 1092.32 | G300E | 5939366.67 | 46.6 | G300E | 0 | 0
517 | Story17 | C14 | 50 MPa RC Column (37.5 cm x 37.5 cm) | Column | 50MPa | Concrete Rectangular | 375 | 375 | 1406.3 | 3175 | 0.45 | 1092.32 | G300E | 6371166.67 | 49.99 | G300E | 0 | 0
518 | Story17 | C15 | 50 MPa RC Column (37.5 cm x 37.5 cm) | Column | 50MPa | Concrete Rectangular | 375 | 375 | 1406.3 | 3175 | 0.45 | 1092.32 | G300E | 4464050 | 35.03 | G300E | 0 | 0
519 | Story17 | C16 | 50 MPa RC Column (37.5 cm x 37.5 cm) | Column | 50MPa | Concrete Rectangular | 375 | 375 | 1406.3 | 3175 | 0.45 | 1092.32 | G300E | 4464050 | 35.03 | G300E | 0 | 0
520 | Story17 | C17 | 50 MPa RC Column (37.5 cm x 37.5 cm) | Column | 50MPa | Concrete Rectangular | 375 | 375 | 1406.3 | 3175 | 0.45 | 1092.32 | G300E | 4464050 | 35.03 | G300E | 0 | 0
521 | Story17 | C18 | 50 MPa RC Column (37.5 cm x 37.5 cm) | Column | 50MPa | Concrete Rectangular | 375 | 375 | 1406.3 | 3175 | 0.45 | 1092.32 | G300E | 13936133.33 | 109.35 | G300E | 0 | 0
522 | Story17 | C19 | 50 MPa RC Column (37.5 cm x 37.5 cm) | Column | 50MPa | Concrete Rectangular | 375 | 375 | 1406.3 | 3175 | 0.45 | 1092.32 | G300E | 16041158.33 | 125.86 | G300E | 0 | 0
523 | Story17 | C2 | 50 MPa RC Column (37.5 cm x 37.5 cm) | Column | 50MPa | Concrete Rectangular | 375 | 375 | 1406.3 | 3175 | 0.45 | 1092.32 | G300E | 4464050 | 35.03 | G300E | 0 | 0
524 | Story17 | C20 | 50 MPa RC Column (37.5 cm x 37.5 cm) | Column | 50MPa | Concrete Rectangular | 375 | 375 | 1406.3 | 3175 | 0.45 | 1092.32 | G300E | 4464050 | 35.03 | G300E | 0 | 0
525 | Story17 | C21 | 50 MPa RC Column (37.5 cm x 37.5 cm) | Column | 50MPa | Concrete Rectangular | 375 | 375 | 1406.3 | 3175 | 0.45 | 1092.32 | G300E | 4464050 | 35.03 | G300E | 0 | 0
526 | Story17 | C22 | 50 MPa RC Column (37.5 cm x 37.5 cm) | Column | 50MPa | Concrete Rectangular | 375 | 375 | 1406.3 | 3175 | 0.45 | 1092.32 | G300E | 16035866.67 | 125.82 | G300E | 0 | 0
527 | Story17 | C23 | 50 MPa RC Column (37.5 cm x 37.5 cm) | Column | 50MPa | Concrete Rectangular | 375 | 375 | 1406.3 | 3175 | 0.45 | 1092.32 | G300E | 13945658.33 | 109.42 | G300E | 0 | 0
528 | Story17 | C24 | 50 MPa RC Column (37.5 cm x 37.5 cm) | Column | 50MPa | Concrete Rectangular | 375 | 375 | 1406.3 | 3175 | 0.45 | 1092.32 | G300E | 4464050 | 35.03 | G300E | 0 | 0
529 | Story17 | C25 | 50 MPa RC Column (37.5 cm x 37.5 cm) | Column | 50MPa | Concrete Rectangular | 375 | 375 | 1406.3 | 3175 | 0.45 | 1092.32 | G300E | 4464050 | 35.03 | G300E | 0 | 0
530 | Story17 | C26 | 50 MPa RC Column (37.5 cm x 37.5 cm) | Column | 50MPa | Concrete Rectangular | 375 | 375 | 1406.3 | 3175 | 0.45 | 1092.32 | G300E | 21907500 | 171.89 | G300E | 0 | 0
531 | Story17 | C27 | 50 MPa RC Column (37.5 cm x 37.5 cm) | Column | 50MPa | Concrete Rectangular | 375 | 375 | 1406.3 | 3175 | 0.45 | 1092.32 | G300E | 10821458.33 | 84.91 | G300E | 0 | 0
532 | Story17 | C3 | 50 MPa RC Column (37.5 cm x 37.5 cm) | Column | 50MPa | Concrete Rectangular | 375 | 375 | 1406.3 | 3175 | 0.45 | 1092.32 | G300E | 4464050 | 35.03 | G300E | 0 | 0
533 | Story17 | C30 | 50 MPa RC Column (37.5 cm x 37.5 cm) | Column | 50MPa | Concrete Rectangular | 375 | 375 | 1406.3 | 3175 | 0.45 | 1092.32 | G300E | 10820400 | 84.9 | G300E | 0 | 0
534 | Story17 | C31 | 50 MPa RC Column (37.5 cm x 37.5 cm) | Column | 50MPa | Concrete Rectangular | 375 | 375 | 1406.3 | 3175 | 0.45 | 1092.32 | G300E | 21792141.67 | 170.99 | G300E | 0 | 0
535 | Story17 | C32 | 50 MPa RC Column (37.5 cm x 37.5 cm) | Column | 50MPa | Concrete Rectangular | 375 | 375 | 1406.3 | 3175 | 0.45 | 1092.32 | G300E | 4464050 | 35.03 | G300E | 0 | 0
536 | Story17 | C33 | 50 MPa RC Column (37.5 cm x 37.5 cm) | Column | 50MPa | Concrete Rectangular | 375 | 375 | 1406.3 | 3175 | 0.45 | 1092.32 | G300E | 4464050 | 35.03 | G300E | 0 | 0
537 | Story17 | C34 | 50 MPa RC Column (37.5 cm x 37.5 cm) | Column | 50MPa | Concrete Rectangular | 375 | 375 | 1406.3 | 3175 | 0.45 | 1092.32 | G300E | 21778383.33 | 170.88 | G300E | 0 | 0
538 | Story17 | C35 | 50 MPa RC Column (37.5 cm x 37.5 cm) | Column | 50MPa | Concrete Rectangular | 375 | 375 | 1406.3 | 3175 | 0.45 | 1092.32 | G300E | 10823575 | 84.93 | G300E | 0 | 0
539 | Story17 | C38 | 50 MPa RC Column (37.5 cm x 37.5 cm) | Column | 50MPa | Concrete Rectangular | 375 | 375 | 1406.3 | 3175 | 0.45 | 1092.32 | G300E | 10826750 | 84.95 | G300E | 0 | 0
540 | Story17 | C39 | 50 MPa RC Column (37.5 cm x 37.5 cm) | Column | 50MPa | Concrete Rectangular | 375 | 375 | 1406.3 | 3175 | 0.45 | 1092.32 | G300E | 21758275 | 170.72 | G300E | 0 | 0
541 | Story17 | C4 | 50 MPa RC Column (37.5 cm x 37.5 cm) | Column | 50MPa | Concrete Rectangular | 375 | 375 | 1406.3 | 3175 | 0.45 | 1092.32 | G300E | 4464050 | 35.03 | G300E | 0 | 0
542 | Story17 | C40 | 50 MPa RC Column (37.5 cm x 37.5 cm) | Column | 50MPa | Concrete Rectangular | 375 | 375 | 1406.3 | 3175 | 0.45 | 1092.32 | G300E | 4464050 | 35.03 | G300E | 0 | 0
543 | Story17 | C41 | 50 MPa RC Column (37.5 cm x 37.5 cm) | Column | 50MPa | Concrete Rectangular | 375 | 375 | 1406.3 | 3175 | 0.45 | 1092.32 | G300E | 4464050 | 35.03 | G300E | 0 | 0
544 | Story17 | C42 | 50 MPa RC Column (37.5 cm x 37.5 cm) | Column | 50MPa | Concrete Rectangular | 375 | 375 | 1406.3 | 3175 | 0.45 | 1092.32 | G300E | 13945658.33 | 109.42 | G300E | 0 | 0
545 | Story17 | C43 | 50 MPa RC Column (37.5 cm x 37.5 cm) | Column | 50MPa | Concrete Rectangular | 375 | 375 | 1406.3 | 3175 | 0.45 | 1092.32 | G300E | 16047508.33 | 125.91 | G300E | 0 | 0
546 | Story17 | C44 | 50 MPa RC Column (37.5 cm x 37.5 cm) | Column | 50MPa | Concrete Rectangular | 375 | 375 | 1406.3 | 3175 | 0.45 | 1092.32 | G300E | 4464050 | 35.03 | G300E | 0 | 0
547 | Story17 | C45 | 50 MPa RC Column (37.5 cm x 37.5 cm) | Column | 50MPa | Concrete Rectangular | 375 | 375 | 1406.3 | 3175 | 0.45 | 1092.32 | G300E | 4464050 | 35.03 | G300E | 0 | 0
548 | Story17 | C46 | 50 MPa RC Column (37.5 cm x 37.5 cm) | Column | 50MPa | Concrete Rectangular | 375 | 375 | 1406.3 | 3175 | 0.45 | 1092.32 | G300E | 16047508.33 | 125.91 | G300E | 0 | 0
549 | Story17 | C47 | 50 MPa RC Column (37.5 cm x 37.5 cm) | Column | 50MPa | Concrete Rectangular | 375 | 375 | 1406.3 | 3175 | 0.45 | 1092.32 | G300E | 13945658.33 | 109.42 | G300E | 0 | 0
550 | Story17 | C48 | 50 MPa RC Column (37.5 cm x 37.5 cm) | Column | 50MPa | Concrete Rectangular | 375 | 375 | 1406.3 | 3175 | 0.45 | 1092.32 | G300E | 4464050 | 35.03 | G300E | 0 | 0
551 | Story17 | C49 | 50 MPa RC Column (37.5 cm x 37.5 cm) | Column | 50MPa | Concrete Rectangular | 375 | 375 | 1406.3 | 3175 | 0.45 | 1092.32 | G300E | 4464050 | 35.03 | G300E | 0 | 0
552 | Story17 | C5 | 50 MPa RC Column (37.5 cm x 37.5 cm) | Column | 50MPa | Concrete Rectangular | 375 | 375 | 1406.3 | 3175 | 0.45 | 1092.32 | G300E | 4464050 | 35.03 | G300E | 0 | 0
553 | Story17 | C50 | 50 MPa RC Column (37.5 cm x 37.5 cm) | Column | 50MPa | Concrete Rectangular | 375 | 375 | 1406.3 | 3175 | 0.45 | 1092.32 | G300E | 4464050 | 35.03 | G300E | 0 | 0
554 | Story17 | C51 | 50 MPa RC Column (37.5 cm x 37.5 cm) | Column | 50MPa | Concrete Rectangular | 375 | 375 | 1406.3 | 3175 | 0.45 | 1092.32 | G300E | 6380691.67 | 50.07 | G300E | 0 | 0
555 | Story17 | C52 | 50 MPa RC Column (37.5 cm x 37.5 cm) | Column | 50MPa | Concrete Rectangular | 375 | 375 | 1406.3 | 3175 | 0.45 | 1092.32 | G300E | 5985933.33 | 46.97 | G300E | 0 | 0
556 | Story17 | C53 | 50 MPa RC Column (37.5 cm x 37.5 cm) | Column | 50MPa | Concrete Rectangular | 375 | 375 | 1406.3 | 3175 | 0.45 | 1092.32 | G300E | 5986991.67 | 46.98 | G300E | 0 | 0
557 | Story17 | C54 | 50 MPa RC Column (37.5 cm x 37.5 cm) | Column | 50MPa | Concrete Rectangular | 375 | 375 | 1406.3 | 3175 | 0.45 | 1092.32 | G300E | 6381750 | 50.07 | G300E | 0 | 0
558 | Story17 | C55 | 50 MPa RC Column (37.5 cm x 37.5 cm) | Column | 50MPa | Concrete Rectangular | 375 | 375 | 1406.3 | 3175 | 0.45 | 1092.32 | G300E | 4464050 | 35.03 | G300E | 0 | 0
559 | Story17 | C56 | 50 MPa RC Column (37.5 cm x 37.5 cm) | Column | 50MPa | Concrete Rectangular | 375 | 375 | 1406.3 | 3175 | 0.45 | 1092.32 | G300E | 4464050 | 35.03 | G300E | 0 | 0
560 | Story17 | C57 | 50 MPa RC Column (37.5 cm x 37.5 cm) | Column | 50MPa | Concrete Rectangular | 375 | 375 | 1406.3 | 3175 | 0.45 | 1092.32 | G300E | 4464050 | 35.03 | G300E | 0 | 0
561 | Story17 | C58 | 50 MPa RC Column (37.5 cm x 37.5 cm) | Column | 50MPa | Concrete Rectangular | 375 | 375 | 1406.3 | 3175 | 0.45 | 1092.32 | G300E | 4464050 | 35.03 | G300E | 0 | 0
562 | Story17 | C59 | 50 MPa RC Column (37.5 cm x 37.5 cm) | Column | 50MPa | Concrete Rectangular | 375 | 375 | 1406.3 | 3175 | 0.45 | 1092.32 | G300E | 4464050 | 35.03 | G300E | 0 | 0
563 | Story17 | C6 | 50 MPa RC Column (37.5 cm x 37.5 cm) | Column | 50MPa | Concrete Rectangular | 375 | 375 | 1406.3 | 3175 | 0.45 | 1092.32 | G300E | 4464050 | 35.03 | G300E | 0 | 0
564 | Story17 | C60 | 50 MPa RC Column (37.5 cm x 37.5 cm) | Column | 50MPa | Concrete Rectangular | 375 | 375 | 1406.3 | 3175 | 0.45 | 1092.32 | G300E | 4464050 | 35.03 | G300E | 0 | 0
565 | Story17 | C61 | 50 MPa RC Column (37.5 cm x 37.5 cm) | Column | 50MPa | Concrete Rectangular | 375 | 375 | 1406.3 | 3175 | 0.45 | 1092.32 | G300E | 4464050 | 35.03 | G300E | 0 | 0
566 | Story17 | C62 | 50 MPa RC Column (37.5 cm x 37.5 cm) | Column | 50MPa | Concrete Rectangular | 375 | 375 | 1406.3 | 3175 | 0.45 | 1092.32 | G300E | 4464050 | 35.03 | G300E | 0 | 0
567 | Story17 | C63 | 50 MPa RC Column (37.5 cm x 37.5 cm) | Column | 50MPa | Concrete Rectangular | 375 | 375 | 1406.3 | 3175 | 0.45 | 1092.32 | G300E | 4464050 | 35.03 | G300E | 0 | 0
568 | Story17 | C64 | 50 MPa RC Column (37.5 cm x 37.5 cm) | Column | 50MPa | Concrete Rectangular | 375 | 375 | 1406.3 | 3175 | 0.45 | 1092.32 | G300E | 4464050 | 35.03 | G300E | 0 | 0
569 | Story17 | C7 | 50 MPa RC Column (37.5 cm x 37.5 cm) | Column | 50MPa | Concrete Rectangular | 375 | 375 | 1406.3 | 3175 | 0.45 | 1092.32 | G300E | 4464050 | 35.03 | G300E | 0 | 0
570 | Story17 | C8 | 50 MPa RC Column (37.5 cm x 37.5 cm) | Column | 50MPa | Concrete Rectangular | 375 | 375 | 1406.3 | 3175 | 0.45 | 1092.32 | G300E | 4464050 | 35.03 | G300E | 0 | 0
571 | Story17 | C9 | 50 MPa RC Column (37.5 cm x 37.5 cm) | Column | 50MPa | Concrete Rectangular | 375 | 375 | 1406.3 | 3175 | 0.45 | 1092.32 | G300E | 4464050 | 35.03 | G300E | 0 | 0
572 | Story18 | C1 | 50 MPa RC Column (37.5 cm x 37.5 cm) | Column | 50MPa | Concrete Rectangular | 375 | 375 | 1406.3 | 3175 | 0.45 | 1092.32 | G300E | 4464050 | 35.03 | G300E | 0 | 0
573 | Story18 | C10 | 50 MPa RC Column (37.5 cm x 37.5 cm) | Column | 50MPa | Concrete Rectangular | 375 | 375 | 1406.3 | 3175 | 0.45 | 1092.32 | G300E | 4464050 | 35.03 | G300E | 0 | 0
574 | Story18 | C11 | 50 MPa RC Column (37.5 cm x 37.5 cm) | Column | 50MPa | Concrete Rectangular | 375 | 375 | 1406.3 | 3175 | 0.45 | 1092.32 | G300E | 4464050 | 35.03 | G300E | 0 | 0
575 | Story18 | C12 | 50 MPa RC Column (37.5 cm x 37.5 cm) | Column | 50MPa | Concrete Rectangular | 375 | 375 | 1406.3 | 3175 | 0.45 | 1092.32 | G300E | 4464050 | 35.03 | G300E | 0 | 0
576 | Story18 | C13 | 50 MPa RC Column (37.5 cm x 37.5 cm) | Column | 50MPa | Concrete Rectangular | 375 | 375 | 1406.3 | 3175 | 0.45 | 1092.32 | G300E | 4464050 | 35.03 | G300E | 0 | 0
577 | Story18 | C14 | 50 MPa RC Column (37.5 cm x 37.5 cm) | Column | 50MPa | Concrete Rectangular | 375 | 375 | 1406.3 | 3175 | 0.45 | 1092.32 | G300E | 4464050 | 35.03 | G300E | 0 | 0
578 | Story18 | C15 | 50 MPa RC Column (37.5 cm x 37.5 cm) | Column | 50MPa | Concrete Rectangular | 375 | 375 | 1406.3 | 3175 | 0.45 | 1092.32 | G300E | 4464050 | 35.03 | G300E | 0 | 0
579 | Story18 | C16 | 50 MPa RC Column (37.5 cm x 37.5 cm) | Column | 50MPa | Concrete Rectangular | 375 | 375 | 1406.3 | 3175 | 0.45 | 1092.32 | G300E | 4464050 | 35.03 | G300E | 0 | 0
580 | Story18 | C17 | 50 MPa RC Column (37.5 cm x 37.5 cm) | Column | 50MPa | Concrete Rectangular | 375 | 375 | 1406.3 | 3175 | 0.45 | 1092.32 | G300E | 4464050 | 35.03 | G300E | 0 | 0
581 | Story18 | C18 | 50 MPa RC Column (37.5 cm x 37.5 cm) | Column | 50MPa | Concrete Rectangular | 375 | 375 | 1406.3 | 3175 | 0.45 | 1092.32 | G300E | 4876800 | 38.27 | G300E | 0 | 0
582 | Story18 | C19 | 50 MPa RC Column (37.5 cm x 37.5 cm) | Column | 50MPa | Concrete Rectangular | 375 | 375 | 1406.3 | 3175 | 0.45 | 1092.32 | G300E | 6921500 | 54.31 | G300E | 0 | 0
583 | Story18 | C2 | 50 MPa RC Column (37.5 cm x 37.5 cm) | Column | 50MPa | Concrete Rectangular | 375 | 375 | 1406.3 | 3175 | 0.45 | 1092.32 | G300E | 4464050 | 35.03 | G300E | 0 | 0
584 | Story18 | C20 | 50 MPa RC Column (37.5 cm x 37.5 cm) | Column | 50MPa | Concrete Rectangular | 375 | 375 | 1406.3 | 3175 | 0.45 | 1092.32 | G300E | 4464050 | 35.03 | G300E | 0 | 0
585 | Story18 | C21 | 50 MPa RC Column (37.5 cm x 37.5 cm) | Column | 50MPa | Concrete Rectangular | 375 | 375 | 1406.3 | 3175 | 0.45 | 1092.32 | G300E | 4464050 | 35.03 | G300E | 0 | 0
586 | Story18 | C22 | 50 MPa RC Column (37.5 cm x 37.5 cm) | Column | 50MPa | Concrete Rectangular | 375 | 375 | 1406.3 | 3175 | 0.45 | 1092.32 | G300E | 6919383.33 | 54.29 | G300E | 0 | 0
587 | Story18 | C23 | 50 MPa RC Column (37.5 cm x 37.5 cm) | Column | 50MPa | Concrete Rectangular | 375 | 375 | 1406.3 | 3175 | 0.45 | 1092.32 | G300E | 4887383.33 | 38.35 | G300E | 0 | 0
588 | Story18 | C24 | 50 MPa RC Column (37.5 cm x 37.5 cm) | Column | 50MPa | Concrete Rectangular | 375 | 375 | 1406.3 | 3175 | 0.45 | 1092.32 | G300E | 4464050 | 35.03 | G300E | 0 | 0
589 | Story18 | C25 | 50 MPa RC Column (37.5 cm x 37.5 cm) | Column | 50MPa | Concrete Rectangular | 375 | 375 | 1406.3 | 3175 | 0.45 | 1092.32 | G300E | 4464050 | 35.03 | G300E | 0 | 0
590 | Story18 | C26 | 50 MPa RC Column (37.5 cm x 37.5 cm) | Column | 50MPa | Concrete Rectangular | 375 | 375 | 1406.3 | 3175 | 0.45 | 1092.32 | G300E | 6832600 | 53.61 | G300E | 0 | 0
591 | Story18 | C27 | 50 MPa RC Column (37.5 cm x 37.5 cm) | Column | 50MPa | Concrete Rectangular | 375 | 375 | 1406.3 | 3175 | 0.45 | 1092.32 | G300E | 4464050 | 35.03 | G300E | 0 | 0
592 | Story18 | C3 | 50 MPa RC Column (37.5 cm x 37.5 cm) | Column | 50MPa | Concrete Rectangular | 375 | 375 | 1406.3 | 3175 | 0.45 | 1092.32 | G300E | 4464050 | 35.03 | G300E | 0 | 0
593 | Story18 | C30 | 50 MPa RC Column (37.5 cm x 37.5 cm) | Column | 50MPa | Concrete Rectangular | 375 | 375 | 1406.3 | 3175 | 0.45 | 1092.32 | G300E | 4464050 | 35.03 | G300E | 0 | 0
594 | Story18 | C31 | 50 MPa RC Column (37.5 cm x 37.5 cm) | Column | 50MPa | Concrete Rectangular | 375 | 375 | 1406.3 | 3175 | 0.45 | 1092.32 | G300E | 6835775 | 53.64 | G300E | 0 | 0
595 | Story18 | C32 | 50 MPa RC Column (37.5 cm x 37.5 cm) | Column | 50MPa | Concrete Rectangular | 375 | 375 | 1406.3 | 3175 | 0.45 | 1092.32 | G300E | 4464050 | 35.03 | G300E | 0 | 0
596 | Story18 | C33 | 50 MPa RC Column (37.5 cm x 37.5 cm) | Column | 50MPa | Concrete Rectangular | 375 | 375 | 1406.3 | 3175 | 0.45 | 1092.32 | G300E | 4464050 | 35.03 | G300E | 0 | 0
597 | Story18 | C34 | 50 MPa RC Column (37.5 cm x 37.5 cm) | Column | 50MPa | Concrete Rectangular | 375 | 375 | 1406.3 | 3175 | 0.45 | 1092.32 | G300E | 6835775 | 53.64 | G300E | 0 | 0
598 | Story18 | C35 | 50 MPa RC Column (37.5 cm x 37.5 cm) | Column | 50MPa | Concrete Rectangular | 375 | 375 | 1406.3 | 3175 | 0.45 | 1092.32 | G300E | 4464050 | 35.03 | G300E | 0 | 0
599 | Story18 | C38 | 50 MPa RC Column (37.5 cm x 37.5 cm) | Column | 50MPa | Concrete Rectangular | 375 | 375 | 1406.3 | 3175 | 0.45 | 1092.32 | G300E | 4464050 | 35.03 | G300E | 0 | 0
600 | Story18 | C39 | 50 MPa RC Column (37.5 cm x 37.5 cm) | Column | 50MPa | Concrete Rectangular | 375 | 375 | 1406.3 | 3175 | 0.45 | 1092.32 | G300E | 6836833.33 | 53.64 | G300E | 0 | 0
601 | Story18 | C4 | 50 MPa RC Column (37.5 cm x 37.5 cm) | Column | 50MPa | Concrete Rectangular | 375 | 375 | 1406.3 | 3175 | 0.45 | 1092.32 | G300E | 4464050 | 35.03 | G300E | 0 | 0
602 | Story18 | C40 | 50 MPa RC Column (37.5 cm x 37.5 cm) | Column | 50MPa | Concrete Rectangular | 375 | 375 | 1406.3 | 3175 | 0.45 | 1092.32 | G300E | 4464050 | 35.03 | G300E | 0 | 0
603 | Story18 | C41 | 50 MPa RC Column (37.5 cm x 37.5 cm) | Column | 50MPa | Concrete Rectangular | 375 | 375 | 1406.3 | 3175 | 0.45 | 1092.32 | G300E | 4464050 | 35.03 | G300E | 0 | 0
604 | Story18 | C42 | 50 MPa RC Column (37.5 cm x 37.5 cm) | Column | 50MPa | Concrete Rectangular | 375 | 375 | 1406.3 | 3175 | 0.45 | 1092.32 | G300E | 4887383.33 | 38.35 | G300E | 0 | 0
605 | Story18 | C43 | 50 MPa RC Column (37.5 cm x 37.5 cm) | Column | 50MPa | Concrete Rectangular | 375 | 375 | 1406.3 | 3175 | 0.45 | 1092.32 | G300E | 6928908.33 | 54.37 | G300E | 0 | 0
606 | Story18 | C44 | 50 MPa RC Column (37.5 cm x 37.5 cm) | Column | 50MPa | Concrete Rectangular | 375 | 375 | 1406.3 | 3175 | 0.45 | 1092.32 | G300E | 4464050 | 35.03 | G300E | 0 | 0
607 | Story18 | C45 | 50 MPa RC Column (37.5 cm x 37.5 cm) | Column | 50MPa | Concrete Rectangular | 375 | 375 | 1406.3 | 3175 | 0.45 | 1092.32 | G300E | 4464050 | 35.03 | G300E | 0 | 0
608 | Story18 | C46 | 50 MPa RC Column (37.5 cm x 37.5 cm) | Column | 50MPa | Concrete Rectangular | 375 | 375 | 1406.3 | 3175 | 0.45 | 1092.32 | G300E | 6928908.33 | 54.37 | G300E | 0 | 0
609 | Story18 | C47 | 50 MPa RC Column (37.5 cm x 37.5 cm) | Column | 50MPa | Concrete Rectangular | 375 | 375 | 1406.3 | 3175 | 0.45 | 1092.32 | G300E | 4887383.33 | 38.35 | G300E | 0 | 0
610 | Story18 | C48 | 50 MPa RC Column (37.5 cm x 37.5 cm) | Column | 50MPa | Concrete Rectangular | 375 | 375 | 1406.3 | 3175 | 0.45 | 1092.32 | G300E | 4464050 | 35.03 | G300E | 0 | 0
611 | Story18 | C49 | 50 MPa RC Column (37.5 cm x 37.5 cm) | Column | 50MPa | Concrete Rectangular | 375 | 375 | 1406.3 | 3175 | 0.45 | 1092.32 | G300E | 4464050 | 35.03 | G300E | 0 | 0
612 | Story18 | C5 | 50 MPa RC Column (37.5 cm x 37.5 cm) | Column | 50MPa | Concrete Rectangular | 375 | 375 | 1406.3 | 3175 | 0.45 | 1092.32 | G300E | 4464050 | 35.03 | G300E | 0 | 0
613 | Story18 | C50 | 50 MPa RC Column (37.5 cm x 37.5 cm) | Column | 50MPa | Concrete Rectangular | 375 | 375 | 1406.3 | 3175 | 0.45 | 1092.32 | G300E | 4464050 | 35.03 | G300E | 0 | 0
614 | Story18 | C51 | 50 MPa RC Column (37.5 cm x 37.5 cm) | Column | 50MPa | Concrete Rectangular | 375 | 375 | 1406.3 | 3175 | 0.45 | 1092.32 | G300E | 4464050 | 35.03 | G300E | 0 | 0
615 | Story18 | C52 | 50 MPa RC Column (37.5 cm x 37.5 cm) | Column | 50MPa | Concrete Rectangular | 375 | 375 | 1406.3 | 3175 | 0.45 | 1092.32 | G300E | 4464050 | 35.03 | G300E | 0 | 0
616 | Story18 | C53 | 50 MPa RC Column (37.5 cm x 37.5 cm) | Column | 50MPa | Concrete Rectangular | 375 | 375 | 1406.3 | 3175 | 0.45 | 1092.32 | G300E | 4464050 | 35.03 | G300E | 0 | 0
617 | Story18 | C54 | 50 MPa RC Column (37.5 cm x 37.5 cm) | Column | 50MPa | Concrete Rectangular | 375 | 375 | 1406.3 | 3175 | 0.45 | 1092.32 | G300E | 4464050 | 35.03 | G300E | 0 | 0
618 | Story18 | C55 | 50 MPa RC Column (37.5 cm x 37.5 cm) | Column | 50MPa | Concrete Rectangular | 375 | 375 | 1406.3 | 3175 | 0.45 | 1092.32 | G300E | 4464050 | 35.03 | G300E | 0 | 0
619 | Story18 | C56 | 50 MPa RC Column (37.5 cm x 37.5 cm) | Column | 50MPa | Concrete Rectangular | 375 | 375 | 1406.3 | 3175 | 0.45 | 1092.32 | G300E | 4464050 | 35.03 | G300E | 0 | 0
620 | Story18 | C57 | 50 MPa RC Column (37.5 cm x 37.5 cm) | Column | 50MPa | Concrete Rectangular | 375 | 375 | 1406.3 | 3175 | 0.45 | 1092.32 | G300E | 4464050 | 35.03 | G300E | 0 | 0
621 | Story18 | C58 | 50 MPa RC Column (37.5 cm x 37.5 cm) | Column | 50MPa | Concrete Rectangular | 375 | 375 | 1406.3 | 3175 | 0.45 | 1092.32 | G300E | 4464050 | 35.03 | G300E | 0 | 0
622 | Story18 | C59 | 50 MPa RC Column (37.5 cm x 37.5 cm) | Column | 50MPa | Concrete Rectangular | 375 | 375 | 1406.3 | 3175 | 0.45 | 1092.32 | G300E | 4464050 | 35.03 | G300E | 0 | 0
623 | Story18 | C6 | 50 MPa RC Column (37.5 cm x 37.5 cm) | Column | 50MPa | Concrete Rectangular | 375 | 375 | 1406.3 | 3175 | 0.45 | 1092.32 | G300E | 4464050 | 35.03 | G300E | 0 | 0
624 | Story18 | C60 | 50 MPa RC Column (37.5 cm x 37.5 cm) | Column | 50MPa | Concrete Rectangular | 375 | 375 | 1406.3 | 3175 | 0.45 | 1092.32 | G300E | 4464050 | 35.03 | G300E | 0 | 0
625 | Story18 | C61 | 50 MPa RC Column (37.5 cm x 37.5 cm) | Column | 50MPa | Concrete Rectangular | 375 | 375 | 1406.3 | 3175 | 0.45 | 1092.32 | G300E | 4464050 | 35.03 | G300E | 0 | 0
626 | Story18 | C62 | 50 MPa RC Column (37.5 cm x 37.5 cm) | Column | 50MPa | Concrete Rectangular | 375 | 375 | 1406.3 | 3175 | 0.45 | 1092.32 | G300E | 4464050 | 35.03 | G300E | 0 | 0
627 | Story18 | C63 | 50 MPa RC Column (37.5 cm x 37.5 cm) | Column | 50MPa | Concrete Rectangular | 375 | 375 | 1406.3 | 3175 | 0.45 | 1092.32 | G300E | 4464050 | 35.03 | G300E | 0 | 0
628 | Story18 | C64 | 50 MPa RC Column (37.5 cm x 37.5 cm) | Column | 50MPa | Concrete Rectangular | 375 | 375 | 1406.3 | 3175 | 0.45 | 1092.32 | G300E | 4464050 | 35.03 | G300E | 0 | 0
629 | Story18 | C7 | 50 MPa RC Column (37.5 cm x 37.5 cm) | Column | 50MPa | Concrete Rectangular | 375 | 375 | 1406.3 | 3175 | 0.45 | 1092.32 | G300E | 4464050 | 35.03 | G300E | 0 | 0
630 | Story18 | C8 | 50 MPa RC Column (37.5 cm x 37.5 cm) | Column | 50MPa | Concrete Rectangular | 375 | 375 | 1406.3 | 3175 | 0.45 | 1092.32 | G300E | 4464050 | 35.03 | G300E | 0 | 0
631 | Story18 | C9 | 50 MPa RC Column (37.5 cm x 37.5 cm) | Column | 50MPa | Concrete Rectangular | 375 | 375 | 1406.3 | 3175 | 0.45 | 1092.32 | G300E | 4464050 | 35.03 | G300E | 0 | 0
632 | Story19 | C1 | 50 MPa RC Column (32.5 cm x 32.5 cm) | Column | 50MPa | Concrete Rectangular | 325 | 325 | 1056.3 | 3175 | 0.34 | 820.45 | G300E | 3352800 | 26.31 | G300E | 0 | 0
633 | Story19 | C10 | 50 MPa RC Column (32.5 cm x 32.5 cm) | Column | 50MPa | Concrete Rectangular | 325 | 325 | 1056.3 | 3175 | 0.34 | 820.45 | G300E | 8102600 | 63.58 | G300E | 0 | 0
634 | Story19 | C11 | 50 MPa RC Column (32.5 cm x 32.5 cm) | Column | 50MPa | Concrete Rectangular | 325 | 325 | 1056.3 | 3175 | 0.34 | 820.45 | G300E | 11229975 | 88.11 | G300E | 0 | 0
635 | Story19 | C12 | 50 MPa RC Column (32.5 cm x 32.5 cm) | Column | 50MPa | Concrete Rectangular | 325 | 325 | 1056.3 | 3175 | 0.34 | 820.45 | G300E | 7955491.67 | 62.42 | G300E | 0 | 0
636 | Story19 | C13 | 50 MPa RC Column (32.5 cm x 32.5 cm) | Column | 50MPa | Concrete Rectangular | 325 | 325 | 1056.3 | 3175 | 0.34 | 820.45 | G300E | 7938558.33 | 62.29 | G300E | 0 | 0
637 | Story19 | C14 | 50 MPa RC Column (32.5 cm x 32.5 cm) | Column | 50MPa | Concrete Rectangular | 325 | 325 | 1056.3 | 3175 | 0.34 | 820.45 | G300E | 11250083.33 | 88.27 | G300E | 0 | 0
638 | Story19 | C15 | 50 MPa RC Column (32.5 cm x 32.5 cm) | Column | 50MPa | Concrete Rectangular | 325 | 325 | 1056.3 | 3175 | 0.34 | 820.45 | G300E | 8112125 | 63.65 | G300E | 0 | 0
639 | Story19 | C16 | 50 MPa RC Column (32.5 cm x 32.5 cm) | Column | 50MPa | Concrete Rectangular | 325 | 325 | 1056.3 | 3175 | 0.34 | 820.45 | G300E | 3352800 | 26.31 | G300E | 0 | 0
640 | Story19 | C17 | 50 MPa RC Column (32.5 cm x 32.5 cm) | Column | 50MPa | Concrete Rectangular | 325 | 325 | 1056.3 | 3175 | 0.34 | 820.45 | G300E | 3352800 | 26.31 | G300E | 0 | 0
641 | Story19 | C18 | 50 MPa RC Column (32.5 cm x 32.5 cm) | Column | 50MPa | Concrete Rectangular | 325 | 325 | 1056.3 | 3175 | 0.34 | 820.45 | G300E | 15416741.67 | 120.97 | G300E | 0 | 0
642 | Story19 | C19 | 50 MPa RC Column (32.5 cm x 32.5 cm) | Column | 50MPa | Concrete Rectangular | 325 | 325 | 1056.3 | 3175 | 0.34 | 820.45 | G300E | 16811625 | 131.91 | G300E | 0 | 0
643 | Story19 | C2 | 50 MPa RC Column (32.5 cm x 32.5 cm) | Column | 50MPa | Concrete Rectangular | 325 | 325 | 1056.3 | 3175 | 0.34 | 820.45 | G300E | 3352800 | 26.31 | G300E | 0 | 0
644 | Story19 | C20 | 50 MPa RC Column (32.5 cm x 32.5 cm) | Column | 50MPa | Concrete Rectangular | 325 | 325 | 1056.3 | 3175 | 0.34 | 820.45 | G300E | 3924300 | 30.79 | G300E | 0 | 0
645 | Story19 | C21 | 50 MPa RC Column (32.5 cm x 32.5 cm) | Column | 50MPa | Concrete Rectangular | 325 | 325 | 1056.3 | 3175 | 0.34 | 820.45 | G300E | 3925358.33 | 30.8 | G300E | 0 | 0
646 | Story19 | C22 | 50 MPa RC Column (32.5 cm x 32.5 cm) | Column | 50MPa | Concrete Rectangular | 325 | 325 | 1056.3 | 3175 | 0.34 | 820.45 | G300E | 16807391.67 | 131.88 | G300E | 0 | 0
647 | Story19 | C23 | 50 MPa RC Column (32.5 cm x 32.5 cm) | Column | 50MPa | Concrete Rectangular | 325 | 325 | 1056.3 | 3175 | 0.34 | 820.45 | G300E | 15427325 | 121.05 | G300E | 0 | 0
648 | Story19 | C24 | 50 MPa RC Column (32.5 cm x 32.5 cm) | Column | 50MPa | Concrete Rectangular | 325 | 325 | 1056.3 | 3175 | 0.34 | 820.45 | G300E | 3352800 | 26.31 | G300E | 0 | 0
649 | Story19 | C25 | 50 MPa RC Column (32.5 cm x 32.5 cm) | Column | 50MPa | Concrete Rectangular | 325 | 325 | 1056.3 | 3175 | 0.34 | 820.45 | G300E | 3352800 | 26.31 | G300E | 0 | 0
650 | Story19 | C26 | 50 MPa RC Column (32.5 cm x 32.5 cm) | Column | 50MPa | Concrete Rectangular | 325 | 325 | 1056.3 | 3175 | 0.34 | 820.45 | G300E | 16780933.33 | 131.67 | G300E | 0 | 0
651 | Story19 | C27 | 50 MPa RC Column (32.5 cm x 32.5 cm) | Column | 50MPa | Concrete Rectangular | 325 | 325 | 1056.3 | 3175 | 0.34 | 820.45 | G300E | 13075708.33 | 102.6 | G300E | 0 | 0
652 | Story19 | C3 | 50 MPa RC Column (32.5 cm x 32.5 cm) | Column | 50MPa | Concrete Rectangular | 325 | 325 | 1056.3 | 3175 | 0.34 | 820.45 | G300E | 3352800 | 26.31 | G300E | 0 | 0
653 | Story19 | C30 | 50 MPa RC Column (32.5 cm x 32.5 cm) | Column | 50MPa | Concrete Rectangular | 325 | 325 | 1056.3 | 3175 | 0.34 | 820.45 | G300E | 13076766.67 | 102.61 | G300E | 0 | 0
654 | Story19 | C31 | 50 MPa RC Column (32.5 cm x 32.5 cm) | Column | 50MPa | Concrete Rectangular | 325 | 325 | 1056.3 | 3175 | 0.34 | 820.45 | G300E | 16785166.67 | 131.7 | G300E | 0 | 0
655 | Story19 | C32 | 50 MPa RC Column (32.5 cm x 32.5 cm) | Column | 50MPa | Concrete Rectangular | 325 | 325 | 1056.3 | 3175 | 0.34 | 820.45 | G300E | 3352800 | 26.31 | G300E | 0 | 0
656 | Story19 | C33 | 50 MPa RC Column (32.5 cm x 32.5 cm) | Column | 50MPa | Concrete Rectangular | 325 | 325 | 1056.3 | 3175 | 0.34 | 820.45 | G300E | 3352800 | 26.31 | G300E | 0 | 0
657 | Story19 | C34 | 50 MPa RC Column (32.5 cm x 32.5 cm) | Column | 50MPa | Concrete Rectangular | 325 | 325 | 1056.3 | 3175 | 0.34 | 820.45 | G300E | 16784108.33 | 131.69 | G300E | 0 | 0
658 | Story19 | C35 | 50 MPa RC Column (32.5 cm x 32.5 cm) | Column | 50MPa | Concrete Rectangular | 325 | 325 | 1056.3 | 3175 | 0.34 | 820.45 | G300E | 13078883.33 | 102.62 | G300E | 0 | 0
659 | Story19 | C38 | 50 MPa RC Column (32.5 cm x 32.5 cm) | Column | 50MPa | Concrete Rectangular | 325 | 325 | 1056.3 | 3175 | 0.34 | 820.45 | G300E | 13078883.33 | 102.62 | G300E | 0 | 0
660 | Story19 | C39 | 50 MPa RC Column (32.5 cm x 32.5 cm) | Column | 50MPa | Concrete Rectangular | 325 | 325 | 1056.3 | 3175 | 0.34 | 820.45 | G300E | 16785166.67 | 131.7 | G300E | 0 | 0
661 | Story19 | C4 | 50 MPa RC Column (32.5 cm x 32.5 cm) | Column | 50MPa | Concrete Rectangular | 325 | 325 | 1056.3 | 3175 | 0.34 | 820.45 | G300E | 3352800 | 26.31 | G300E | 0 | 0
662 | Story19 | C40 | 50 MPa RC Column (32.5 cm x 32.5 cm) | Column | 50MPa | Concrete Rectangular | 325 | 325 | 1056.3 | 3175 | 0.34 | 820.45 | G300E | 3352800 | 26.31 | G300E | 0 | 0
663 | Story19 | C41 | 50 MPa RC Column (32.5 cm x 32.5 cm) | Column | 50MPa | Concrete Rectangular | 325 | 325 | 1056.3 | 3175 | 0.34 | 820.45 | G300E | 3352800 | 26.31 | G300E | 0 | 0
664 | Story19 | C42 | 50 MPa RC Column (32.5 cm x 32.5 cm) | Column | 50MPa | Concrete Rectangular | 325 | 325 | 1056.3 | 3175 | 0.34 | 820.45 | G300E | 15427325 | 121.05 | G300E | 0 | 0
665 | Story19 | C43 | 50 MPa RC Column (32.5 cm x 32.5 cm) | Column | 50MPa | Concrete Rectangular | 325 | 325 | 1056.3 | 3175 | 0.34 | 820.45 | G300E | 16816916.67 | 131.95 | G300E | 0 | 0
666 | Story19 | C44 | 50 MPa RC Column (32.5 cm x 32.5 cm) | Column | 50MPa | Concrete Rectangular | 325 | 325 | 1056.3 | 3175 | 0.34 | 820.45 | G300E | 3938058.33 | 30.9 | G300E | 0 | 0
667 | Story19 | C45 | 50 MPa RC Column (32.5 cm x 32.5 cm) | Column | 50MPa | Concrete Rectangular | 325 | 325 | 1056.3 | 3175 | 0.34 | 820.45 | G300E | 3935941.67 | 30.88 | G300E | 0 | 0
668 | Story19 | C46 | 50 MPa RC Column (32.5 cm x 32.5 cm) | Column | 50MPa | Concrete Rectangular | 325 | 325 | 1056.3 | 3175 | 0.34 | 820.45 | G300E | 16815858.33 | 131.94 | G300E | 0 | 0
669 | Story19 | C47 | 50 MPa RC Column (32.5 cm x 32.5 cm) | Column | 50MPa | Concrete Rectangular | 325 | 325 | 1056.3 | 3175 | 0.34 | 820.45 | G300E | 15427325 | 121.05 | G300E | 0 | 0
670 | Story19 | C48 | 50 MPa RC Column (32.5 cm x 32.5 cm) | Column | 50MPa | Concrete Rectangular | 325 | 325 | 1056.3 | 3175 | 0.34 | 820.45 | G300E | 3352800 | 26.31 | G300E | 0 | 0
671 | Story19 | C49 | 50 MPa RC Column (32.5 cm x 32.5 cm) | Column | 50MPa | Concrete Rectangular | 325 | 325 | 1056.3 | 3175 | 0.34 | 820.45 | G300E | 3352800 | 26.31 | G300E | 0 | 0
672 | Story19 | C5 | 50 MPa RC Column (32.5 cm x 32.5 cm) | Column | 50MPa | Concrete Rectangular | 325 | 325 | 1056.3 | 3175 | 0.34 | 820.45 | G300E | 3352800 | 26.31 | G300E | 0 | 0
673 | Story19 | C50 | 50 MPa RC Column (32.5 cm x 32.5 cm) | Column | 50MPa | Concrete Rectangular | 325 | 325 | 1056.3 | 3175 | 0.34 | 820.45 | G300E | 8111066.67 | 63.64 | G300E | 0 | 0
674 | Story19 | C51 | 50 MPa RC Column (32.5 cm x 32.5 cm) | Column | 50MPa | Concrete Rectangular | 325 | 325 | 1056.3 | 3175 | 0.34 | 820.45 | G300E | 11252200 | 88.29 | G300E | 0 | 0
675 | Story19 | C52 | 50 MPa RC Column (32.5 cm x 32.5 cm) | Column | 50MPa | Concrete Rectangular | 325 | 325 | 1056.3 | 3175 | 0.34 | 820.45 | G300E | 7957608.33 | 62.44 | G300E | 0 | 0
676 | Story19 | C53 | 50 MPa RC Column (32.5 cm x 32.5 cm) | Column | 50MPa | Concrete Rectangular | 325 | 325 | 1056.3 | 3175 | 0.34 | 820.45 | G300E | 7956550 | 62.43 | G300E | 0 | 0
677 | Story19 | C54 | 50 MPa RC Column (32.5 cm x 32.5 cm) | Column | 50MPa | Concrete Rectangular | 325 | 325 | 1056.3 | 3175 | 0.34 | 820.45 | G300E | 11254316.67 | 88.31 | G300E | 0 | 0
678 | Story19 | C55 | 50 MPa RC Column (32.5 cm x 32.5 cm) | Column | 50MPa | Concrete Rectangular | 325 | 325 | 1056.3 | 3175 | 0.34 | 820.45 | G300E | 8111066.67 | 63.64 | G300E | 0 | 0
679 | Story19 | C56 | 50 MPa RC Column (32.5 cm x 32.5 cm) | Column | 50MPa | Concrete Rectangular | 325 | 325 | 1056.3 | 3175 | 0.34 | 820.45 | G300E | 3352800 | 26.31 | G300E | 0 | 0
680 | Story19 | C57 | 50 MPa RC Column (32.5 cm x 32.5 cm) | Column | 50MPa | Concrete Rectangular | 325 | 325 | 1056.3 | 3175 | 0.34 | 820.45 | G300E | 3352800 | 26.31 | G300E | 0 | 0
681 | Story19 | C58 | 50 MPa RC Column (32.5 cm x 32.5 cm) | Column | 50MPa | Concrete Rectangular | 325 | 325 | 1056.3 | 3175 | 0.34 | 820.45 | G300E | 3352800 | 26.31 | G300E | 0 | 0
682 | Story19 | C59 | 50 MPa RC Column (32.5 cm x 32.5 cm) | Column | 50MPa | Concrete Rectangular | 325 | 325 | 1056.3 | 3175 | 0.34 | 820.45 | G300E | 3352800 | 26.31 | G300E | 0 | 0
683 | Story19 | C6 | 50 MPa RC Column (32.5 cm x 32.5 cm) | Column | 50MPa | Concrete Rectangular | 325 | 325 | 1056.3 | 3175 | 0.34 | 820.45 | G300E | 3352800 | 26.31 | G300E | 0 | 0
684 | Story19 | C60 | 50 MPa RC Column (32.5 cm x 32.5 cm) | Column | 50MPa | Concrete Rectangular | 325 | 325 | 1056.3 | 3175 | 0.34 | 820.45 | G300E | 3352800 | 26.31 | G300E | 0 | 0
685 | Story19 | C61 | 50 MPa RC Column (32.5 cm x 32.5 cm) | Column | 50MPa | Concrete Rectangular | 325 | 325 | 1056.3 | 3175 | 0.34 | 820.45 | G300E | 3352800 | 26.31 | G300E | 0 | 0
686 | Story19 | C62 | 50 MPa RC Column (32.5 cm x 32.5 cm) | Column | 50MPa | Concrete Rectangular | 325 | 325 | 1056.3 | 3175 | 0.34 | 820.45 | G300E | 3352800 | 26.31 | G300E | 0 | 0
687 | Story19 | C63 | 50 MPa RC Column (32.5 cm x 32.5 cm) | Column | 50MPa | Concrete Rectangular | 325 | 325 | 1056.3 | 3175 | 0.34 | 820.45 | G300E | 3352800 | 26.31 | G300E | 0 | 0
688 | Story19 | C64 | 50 MPa RC Column (32.5 cm x 32.5 cm) | Column | 50MPa | Concrete Rectangular | 325 | 325 | 1056.3 | 3175 | 0.34 | 820.45 | G300E | 3352800 | 26.31 | G300E | 0 | 0
689 | Story19 | C7 | 50 MPa RC Column (32.5 cm x 32.5 cm) | Column | 50MPa | Concrete Rectangular | 325 | 325 | 1056.3 | 3175 | 0.34 | 820.45 | G300E | 3352800 | 26.31 | G300E | 0 | 0
690 | Story19 | C8 | 50 MPa RC Column (32.5 cm x 32.5 cm) | Column | 50MPa | Concrete Rectangular | 325 | 325 | 1056.3 | 3175 | 0.34 | 820.45 | G300E | 3352800 | 26.31 | G300E | 0 | 0
691 | Story19 | C9 | 50 MPa RC Column (32.5 cm x 32.5 cm) | Column | 50MPa | Concrete Rectangular | 325 | 325 | 1056.3 | 3175 | 0.34 | 820.45 | G300E | 3352800 | 26.31 | G300E | 0 | 0
692 | Story2 | C1 | 50 MPa RC Column (57.5 cm x 57.5 cm) | Column | 50MPa | Concrete Rectangular | 575 | 575 | 3306.3 | 3225 | 1.07 | 2608.6 | G300E | 10661850 | 83.66 | G300E | 0 | 0
693 | Story2 | C10 | 50 MPa RC Column (57.5 cm x 57.5 cm) | Column | 50MPa | Concrete Rectangular | 575 | 575 | 3306.3 | 3225 | 1.07 | 2608.6 | G300E | 38157125 | 299.39 | G300E | 0 | 0
694 | Story2 | C11 | 50 MPa RC Column (57.5 cm x 57.5 cm) | Column | 50MPa | Concrete Rectangular | 575 | 575 | 3306.3 | 3225 | 1.07 | 2608.6 | G300E | 43746050 | 343.25 | G300E | 0 | 0
695 | Story2 | C12 | 50 MPa RC Column (57.5 cm x 57.5 cm) | Column | 50MPa | Concrete Rectangular | 575 | 575 | 3306.3 | 3225 | 1.07 | 2608.6 | G300E | 39348225 | 308.74 | G300E | 0 | 0
696 | Story2 | C13 | 50 MPa RC Column (57.5 cm x 57.5 cm) | Column | 50MPa | Concrete Rectangular | 575 | 575 | 3306.3 | 3225 | 1.07 | 2608.6 | G300E | 39354675 | 308.79 | G300E | 0 | 0
697 | Story2 | C14 | 50 MPa RC Column (57.5 cm x 57.5 cm) | Column | 50MPa | Concrete Rectangular | 575 | 575 | 3306.3 | 3225 | 1.07 | 2608.6 | G300E | 43768625 | 343.42 | G300E | 0 | 0
698 | Story2 | C15 | 50 MPa RC Column (57.5 cm x 57.5 cm) | Column | 50MPa | Concrete Rectangular | 575 | 575 | 3306.3 | 3225 | 1.07 | 2608.6 | G300E | 38166800 | 299.47 | G300E | 0 | 0
699 | Story2 | C16 | 50 MPa RC Column (57.5 cm x 57.5 cm) | Column | 50MPa | Concrete Rectangular | 575 | 575 | 3306.3 | 3225 | 1.07 | 2608.6 | G300E | 10661850 | 83.66 | G300E | 0 | 0
700 | Story2 | C17 | 50 MPa RC Column (57.5 cm x 57.5 cm) | Column | 50MPa | Concrete Rectangular | 575 | 575 | 3306.3 | 3225 | 1.07 | 2608.6 | G300E | 10661850 | 83.66 | G300E | 0 | 0
701 | Story2 | C18 | 50 MPa RC Column (57.5 cm x 57.5 cm) | Column | 50MPa | Concrete Rectangular | 575 | 575 | 3306.3 | 3225 | 1.07 | 2608.6 | G300E | 62780000 | 492.6 | G300E | 0 | 0
702 | Story2 | C19 | 50 MPa RC Column (57.5 cm x 57.5 cm) | Column | 50MPa | Concrete Rectangular | 575 | 575 | 3306.3 | 3225 | 1.07 | 2608.6 | G300E | 62826225 | 492.96 | G300E | 0 | 0
703 | Story2 | C2 | 50 MPa RC Column (57.5 cm x 57.5 cm) | Column | 50MPa | Concrete Rectangular | 575 | 575 | 3306.3 | 3225 | 1.07 | 2608.6 | G300E | 10661850 | 83.66 | G300E | 0 | 0
704 | Story2 | C20 | 50 MPa RC Column (57.5 cm x 57.5 cm) | Column | 50MPa | Concrete Rectangular | 575 | 575 | 3306.3 | 3225 | 1.07 | 2608.6 | G300E | 26835225 | 210.56 | G300E | 0 | 0
705 | Story2 | C21 | 50 MPa RC Column (57.5 cm x 57.5 cm) | Column | 50MPa | Concrete Rectangular | 575 | 575 | 3306.3 | 3225 | 1.07 | 2608.6 | G300E | 26456825 | 207.59 | G300E | 0 | 0
706 | Story2 | C22 | 50 MPa RC Column (57.5 cm x 57.5 cm) | Column | 50MPa | Concrete Rectangular | 575 | 575 | 3306.3 | 3225 | 1.07 | 2608.6 | G300E | 62414500 | 489.73 | G300E | 0 | 0
707 | Story2 | C23 | 50 MPa RC Column (57.5 cm x 57.5 cm) | Column | 50MPa | Concrete Rectangular | 575 | 575 | 3306.3 | 3225 | 1.07 | 2608.6 | G300E | 62584350 | 491.06 | G300E | 0 | 0
708 | Story2 | C24 | 50 MPa RC Column (57.5 cm x 57.5 cm) | Column | 50MPa | Concrete Rectangular | 575 | 575 | 3306.3 | 3225 | 1.07 | 2608.6 | G300E | 10661850 | 83.66 | G300E | 0 | 0
709 | Story2 | C25 | 50 MPa RC Column (57.5 cm x 57.5 cm) | Column | 50MPa | Concrete Rectangular | 575 | 575 | 3306.3 | 3225 | 1.07 | 2608.6 | G300E | 10661850 | 83.66 | G300E | 0 | 0
710 | Story2 | C26 | 50 MPa RC Column (57.5 cm x 57.5 cm) | Column | 50MPa | Concrete Rectangular | 575 | 575 | 3306.3 | 3225 | 1.07 | 2608.6 | G300E | 62119950 | 487.42 | G300E | 0 | 0
711 | Story2 | C27 | 50 MPa RC Column (57.5 cm x 57.5 cm) | Column | 50MPa | Concrete Rectangular | 575 | 575 | 3306.3 | 3225 | 1.07 | 2608.6 | G300E | 55224900 | 433.32 | G300E | 0 | 0
712 | Story2 | C3 | 50 MPa RC Column (57.5 cm x 57.5 cm) | Column | 50MPa | Concrete Rectangular | 575 | 575 | 3306.3 | 3225 | 1.07 | 2608.6 | G300E | 10661850 | 83.66 | G300E | 0 | 0
713 | Story2 | C30 | 50 MPa RC Column (57.5 cm x 57.5 cm) | Column | 50MPa | Concrete Rectangular | 575 | 575 | 3306.3 | 3225 | 1.07 | 2608.6 | G300E | 55228125 | 433.34 | G300E | 0 | 0
714 | Story2 | C31 | 50 MPa RC Column (57.5 cm x 57.5 cm) | Column | 50MPa | Concrete Rectangular | 575 | 575 | 3306.3 | 3225 | 1.07 | 2608.6 | G300E | 62128550 | 487.48 | G300E | 0 | 0
715 | Story2 | C32 | 50 MPa RC Column (57.5 cm x 57.5 cm) | Column | 50MPa | Concrete Rectangular | 575 | 575 | 3306.3 | 3225 | 1.07 | 2608.6 | G300E | 10661850 | 83.66 | G300E | 0 | 0
716 | Story2 | C33 | 50 MPa RC Column (57.5 cm x 57.5 cm) | Column | 50MPa | Concrete Rectangular | 575 | 575 | 3306.3 | 3225 | 1.07 | 2608.6 | G300E | 10661850 | 83.66 | G300E | 0 | 0
717 | Story2 | C34 | 50 MPa RC Column (57.5 cm x 57.5 cm) | Column | 50MPa | Concrete Rectangular | 575 | 575 | 3306.3 | 3225 | 1.07 | 2608.6 | G300E | 62126400 | 487.47 | G300E | 0 | 0
718 | Story2 | C35 | 50 MPa RC Column (57.5 cm x 57.5 cm) | Column | 50MPa | Concrete Rectangular | 575 | 575 | 3306.3 | 3225 | 1.07 | 2608.6 | G300E | 55234575 | 433.39 | G300E | 0 | 0
719 | Story2 | C38 | 50 MPa RC Column (57.5 cm x 57.5 cm) | Column | 50MPa | Concrete Rectangular | 575 | 575 | 3306.3 | 3225 | 1.07 | 2608.6 | G300E | 55243175 | 433.46 | G300E | 0 | 0
720 | Story2 | C39 | 50 MPa RC Column (57.5 cm x 57.5 cm) | Column | 50MPa | Concrete Rectangular | 575 | 575 | 3306.3 | 3225 | 1.07 | 2608.6 | G300E | 62128550 | 487.48 | G300E | 0 | 0
721 | Story2 | C4 | 50 MPa RC Column (57.5 cm x 57.5 cm) | Column | 50MPa | Concrete Rectangular | 575 | 575 | 3306.3 | 3225 | 1.07 | 2608.6 | G300E | 10661850 | 83.66 | G300E | 0 | 0
722 | Story2 | C40 | 50 MPa RC Column (57.5 cm x 57.5 cm) | Column | 50MPa | Concrete Rectangular | 575 | 575 | 3306.3 | 3225 | 1.07 | 2608.6 | G300E | 10661850 | 83.66 | G300E | 0 | 0
723 | Story2 | C41 | 50 MPa RC Column (57.5 cm x 57.5 cm) | Column | 50MPa | Concrete Rectangular | 575 | 575 | 3306.3 | 3225 | 1.07 | 2608.6 | G300E | 10661850 | 83.66 | G300E | 0 | 0
724 | Story2 | C42 | 50 MPa RC Column (57.5 cm x 57.5 cm) | Column | 50MPa | Concrete Rectangular | 575 | 575 | 3306.3 | 3225 | 1.07 | 2608.6 | G300E | 62710125 | 492.05 | G300E | 0 | 0
725 | Story2 | C43 | 50 MPa RC Column (57.5 cm x 57.5 cm) | Column | 50MPa | Concrete Rectangular | 575 | 575 | 3306.3 | 3225 | 1.07 | 2608.6 | G300E | 62433850 | 489.88 | G300E | 0 | 0
726 | Story2 | C44 | 50 MPa RC Column (57.5 cm x 57.5 cm) | Column | 50MPa | Concrete Rectangular | 575 | 575 | 3306.3 | 3225 | 1.07 | 2608.6 | G300E | 26594425 | 208.67 | G300E | 0 | 0
727 | Story2 | C45 | 50 MPa RC Column (57.5 cm x 57.5 cm) | Column | 50MPa | Concrete Rectangular | 575 | 575 | 3306.3 | 3225 | 1.07 | 2608.6 | G300E | 26584750 | 208.59 | G300E | 0 | 0
728 | Story2 | C46 | 50 MPa RC Column (57.5 cm x 57.5 cm) | Column | 50MPa | Concrete Rectangular | 575 | 575 | 3306.3 | 3225 | 1.07 | 2608.6 | G300E | 62433850 | 489.88 | G300E | 0 | 0
729 | Story2 | C47 | 50 MPa RC Column (57.5 cm x 57.5 cm) | Column | 50MPa | Concrete Rectangular | 575 | 575 | 3306.3 | 3225 | 1.07 | 2608.6 | G300E | 62692925 | 491.91 | G300E | 0 | 0
730 | Story2 | C48 | 50 MPa RC Column (57.5 cm x 57.5 cm) | Column | 50MPa | Concrete Rectangular | 575 | 575 | 3306.3 | 3225 | 1.07 | 2608.6 | G300E | 10661850 | 83.66 | G300E | 0 | 0
731 | Story2 | C49 | 50 MPa RC Column (57.5 cm x 57.5 cm) | Column | 50MPa | Concrete Rectangular | 575 | 575 | 3306.3 | 3225 | 1.07 | 2608.6 | G300E | 10661850 | 83.66 | G300E | 0 | 0
732 | Story2 | C5 | 50 MPa RC Column (57.5 cm x 57.5 cm) | Column | 50MPa | Concrete Rectangular | 575 | 575 | 3306.3 | 3225 | 1.07 | 2608.6 | G300E | 10661850 | 83.66 | G300E | 0 | 0
733 | Story2 | C50 | 50 MPa RC Column (57.5 cm x 57.5 cm) | Column | 50MPa | Concrete Rectangular | 575 | 575 | 3306.3 | 3225 | 1.07 | 2608.6 | G300E | 38163575 | 299.45 | G300E | 0 | 0
734 | Story2 | C51 | 50 MPa RC Column (57.5 cm x 57.5 cm) | Column | 50MPa | Concrete Rectangular | 575 | 575 | 3306.3 | 3225 | 1.07 | 2608.6 | G300E | 43775075 | 343.48 | G300E | 0 | 0
735 | Story2 | C52 | 50 MPa RC Column (57.5 cm x 57.5 cm) | Column | 50MPa | Concrete Rectangular | 575 | 575 | 3306.3 | 3225 | 1.07 | 2608.6 | G300E | 39417025 | 309.28 | G300E | 0 | 0
736 | Story2 | C53 | 50 MPa RC Column (57.5 cm x 57.5 cm) | Column | 50MPa | Concrete Rectangular | 575 | 575 | 3306.3 | 3225 | 1.07 | 2608.6 | G300E | 39417025 | 309.28 | G300E | 0 | 0
737 | Story2 | C54 | 50 MPa RC Column (57.5 cm x 57.5 cm) | Column | 50MPa | Concrete Rectangular | 575 | 575 | 3306.3 | 3225 | 1.07 | 2608.6 | G300E | 43775075 | 343.48 | G300E | 0 | 0
738 | Story2 | C55 | 50 MPa RC Column (57.5 cm x 57.5 cm) | Column | 50MPa | Concrete Rectangular | 575 | 575 | 3306.3 | 3225 | 1.07 | 2608.6 | G300E | 38163575 | 299.45 | G300E | 0 | 0
739 | Story2 | C56 | 50 MPa RC Column (57.5 cm x 57.5 cm) | Column | 50MPa | Concrete Rectangular | 575 | 575 | 3306.3 | 3225 | 1.07 | 2608.6 | G300E | 10661850 | 83.66 | G300E | 0 | 0
740 | Story2 | C57 | 50 MPa RC Column (57.5 cm x 57.5 cm) | Column | 50MPa | Concrete Rectangular | 575 | 575 | 3306.3 | 3225 | 1.07 | 2608.6 | G300E | 10661850 | 83.66 | G300E | 0 | 0
741 | Story2 | C58 | 50 MPa RC Column (57.5 cm x 57.5 cm) | Column | 50MPa | Concrete Rectangular | 575 | 575 | 3306.3 | 3225 | 1.07 | 2608.6 | G300E | 10661850 | 83.66 | G300E | 0 | 0
742 | Story2 | C59 | 50 MPa RC Column (57.5 cm x 57.5 cm) | Column | 50MPa | Concrete Rectangular | 575 | 575 | 3306.3 | 3225 | 1.07 | 2608.6 | G300E | 10661850 | 83.66 | G300E | 0 | 0
743 | Story2 | C6 | 50 MPa RC Column (57.5 cm x 57.5 cm) | Column | 50MPa | Concrete Rectangular | 575 | 575 | 3306.3 | 3225 | 1.07 | 2608.6 | G300E | 10661850 | 83.66 | G300E | 0 | 0
744 | Story2 | C60 | 50 MPa RC Column (57.5 cm x 57.5 cm) | Column | 50MPa | Concrete Rectangular | 575 | 575 | 3306.3 | 3225 | 1.07 | 2608.6 | G300E | 10661850 | 83.66 | G300E | 0 | 0
745 | Story2 | C61 | 50 MPa RC Column (57.5 cm x 57.5 cm) | Column | 50MPa | Concrete Rectangular | 575 | 575 | 3306.3 | 3225 | 1.07 | 2608.6 | G300E | 10661850 | 83.66 | G300E | 0 | 0
746 | Story2 | C62 | 50 MPa RC Column (57.5 cm x 57.5 cm) | Column | 50MPa | Concrete Rectangular | 575 | 575 | 3306.3 | 3225 | 1.07 | 2608.6 | G300E | 10661850 | 83.66 | G300E | 0 | 0
747 | Story2 | C63 | 50 MPa RC Column (57.5 cm x 57.5 cm) | Column | 50MPa | Concrete Rectangular | 575 | 575 | 3306.3 | 3225 | 1.07 | 2608.6 | G300E | 10661850 | 83.66 | G300E | 0 | 0
748 | Story2 | C64 | 50 MPa RC Column (57.5 cm x 57.5 cm) | Column | 50MPa | Concrete Rectangular | 575 | 575 | 3306.3 | 3225 | 1.07 | 2608.6 | G300E | 10661850 | 83.66 | G300E | 0 | 0
749 | Story2 | C7 | 50 MPa RC Column (57.5 cm x 57.5 cm) | Column | 50MPa | Concrete Rectangular | 575 | 575 | 3306.3 | 3225 | 1.07 | 2608.6 | G300E | 10661850 | 83.66 | G300E | 0 | 0
750 | Story2 | C8 | 50 MPa RC Column (57.5 cm x 57.5 cm) | Column | 50MPa | Concrete Rectangular | 575 | 575 | 3306.3 | 3225 | 1.07 | 2608.6 | G300E | 10661850 | 83.66 | G300E | 0 | 0
751 | Story2 | C9 | 50 MPa RC Column (57.5 cm x 57.5 cm) | Column | 50MPa | Concrete Rectangular | 575 | 575 | 3306.3 | 3225 | 1.07 | 2608.6 | G300E | 10661850 | 83.66 | G300E | 0 | 0
752 | Story20 | C1 | 50 MPa RC Column (32.5 cm x 32.5 cm) | Column | 50MPa | Concrete Rectangular | 325 | 325 | 1056.3 | 3175 | 0.34 | 820.45 | G300E | 3352800 | 26.31 | G300E | 0 | 0
753 | Story20 | C10 | 50 MPa RC Column (32.5 cm x 32.5 cm) | Column | 50MPa | Concrete Rectangular | 325 | 325 | 1056.3 | 3175 | 0.34 | 820.45 | G300E | 3648075 | 28.62 | G300E | 0 | 0
754 | Story20 | C11 | 50 MPa RC Column (32.5 cm x 32.5 cm) | Column | 50MPa | Concrete Rectangular | 325 | 325 | 1056.3 | 3175 | 0.34 | 820.45 | G300E | 6768041.67 | 53.1 | G300E | 0 | 0
755 | Story20 | C12 | 50 MPa RC Column (32.5 cm x 32.5 cm) | Column | 50MPa | Concrete Rectangular | 325 | 325 | 1056.3 | 3175 | 0.34 | 820.45 | G300E | 3363383.33 | 26.39 | G300E | 0 | 0
756 | Story20 | C13 | 50 MPa RC Column (32.5 cm x 32.5 cm) | Column | 50MPa | Concrete Rectangular | 325 | 325 | 1056.3 | 3175 | 0.34 | 820.45 | G300E | 3352800 | 26.31 | G300E | 0 | 0
757 | Story20 | C14 | 50 MPa RC Column (32.5 cm x 32.5 cm) | Column | 50MPa | Concrete Rectangular | 325 | 325 | 1056.3 | 3175 | 0.34 | 820.45 | G300E | 6407150 | 50.27 | G300E | 0 | 0
758 | Story20 | C15 | 50 MPa RC Column (32.5 cm x 32.5 cm) | Column | 50MPa | Concrete Rectangular | 325 | 325 | 1056.3 | 3175 | 0.34 | 820.45 | G300E | 3650191.67 | 28.64 | G300E | 0 | 0
759 | Story20 | C16 | 50 MPa RC Column (32.5 cm x 32.5 cm) | Column | 50MPa | Concrete Rectangular | 325 | 325 | 1056.3 | 3175 | 0.34 | 820.45 | G300E | 3688080 | 28.94 | G300E | 0 | 0
760 | Story20 | C17 | 50 MPa RC Column (32.5 cm x 32.5 cm) | Column | 50MPa | Concrete Rectangular | 325 | 325 | 1056.3 | 3175 | 0.34 | 820.45 | G300E | 3352800 | 26.31 | G300E | 0 | 0
761 | Story20 | C18 | 50 MPa RC Column (32.5 cm x 32.5 cm) | Column | 50MPa | Concrete Rectangular | 325 | 325 | 1056.3 | 3175 | 0.34 | 820.45 | G300E | 8387291.67 | 65.81 | G300E | 0 | 0
762 | Story20 | C19 | 50 MPa RC Column (32.5 cm x 32.5 cm) | Column | 50MPa | Concrete Rectangular | 325 | 325 | 1056.3 | 3175 | 0.34 | 820.45 | G300E | 8615891.67 | 67.6 | G300E | 0 | 0
763 | Story20 | C2 | 50 MPa RC Column (32.5 cm x 32.5 cm) | Column | 50MPa | Concrete Rectangular | 325 | 325 | 1056.3 | 3175 | 0.34 | 820.45 | G300E | 4166235 | 32.69 | G300E | 0 | 0
764 | Story20 | C20 | 50 MPa RC Column (32.5 cm x 32.5 cm) | Column | 50MPa | Concrete Rectangular | 325 | 325 | 1056.3 | 3175 | 0.34 | 820.45 | G300E | 3352800 | 26.31 | G300E | 0 | 0
765 | Story20 | C21 | 50 MPa RC Column (32.5 cm x 32.5 cm) | Column | 50MPa | Concrete Rectangular | 325 | 325 | 1056.3 | 3175 | 0.34 | 820.45 | G300E | 3352800 | 26.31 | G300E | 0 | 0
766 | Story20 | C22 | 50 MPa RC Column (32.5 cm x 32.5 cm) | Column | 50MPa | Concrete Rectangular | 325 | 325 | 1056.3 | 3175 | 0.34 | 820.45 | G300E | 8611658.33 | 67.57 | G300E | 0 | 0
767 | Story20 | C23 | 50 MPa RC Column (32.5 cm x 32.5 cm) | Column | 50MPa | Concrete Rectangular | 325 | 325 | 1056.3 | 3175 | 0.34 | 820.45 | G300E | 8394700 | 65.87 | G300E | 0 | 0
768 | Story20 | C24 | 50 MPa RC Column (32.5 cm x 32.5 cm) | Column | 50MPa | Concrete Rectangular | 325 | 325 | 1056.3 | 3175 | 0.34 | 820.45 | G300E | 3352800 | 26.31 | G300E | 0 | 0
769 | Story20 | C25 | 50 MPa RC Column (32.5 cm x 32.5 cm) | Column | 50MPa | Concrete Rectangular | 325 | 325 | 1056.3 | 3175 | 0.34 | 820.45 | G300E | 3352800 | 26.31 | G300E | 0 | 0
770 | Story20 | C26 | 50 MPa RC Column (32.5 cm x 32.5 cm) | Column | 50MPa | Concrete Rectangular | 325 | 325 | 1056.3 | 3175 | 0.34 | 820.45 | G300E | 8769350 | 68.81 | G300E | 0 | 0
771 | Story20 | C27 | 50 MPa RC Column (32.5 cm x 32.5 cm) | Column | 50MPa | Concrete Rectangular | 325 | 325 | 1056.3 | 3175 | 0.34 | 820.45 | G300E | 6520391.67 | 51.16 | G300E | 0 | 0
772 | Story20 | C3 | 50 MPa RC Column (32.5 cm x 32.5 cm) | Column | 50MPa | Concrete Rectangular | 325 | 325 | 1056.3 | 3175 | 0.34 | 820.45 | G300E | 3352800 | 26.31 | G300E | 0 | 0
773 | Story20 | C30 | 50 MPa RC Column (32.5 cm x 32.5 cm) | Column | 50MPa | Concrete Rectangular | 325 | 325 | 1056.3 | 3175 | 0.34 | 820.45 | G300E | 6521450 | 51.17 | G300E | 0 | 0
774 | Story20 | C31 | 50 MPa RC Column (32.5 cm x 32.5 cm) | Column | 50MPa | Concrete Rectangular | 325 | 325 | 1056.3 | 3175 | 0.34 | 820.45 | G300E | 8771466.67 | 68.82 | G300E | 0 | 0
775 | Story20 | C32 | 50 MPa RC Column (32.5 cm x 32.5 cm) | Column | 50MPa | Concrete Rectangular | 325 | 325 | 1056.3 | 3175 | 0.34 | 820.45 | G300E | 3352800 | 26.31 | G300E | 0 | 0
776 | Story20 | C33 | 50 MPa RC Column (32.5 cm x 32.5 cm) | Column | 50MPa | Concrete Rectangular | 325 | 325 | 1056.3 | 3175 | 0.34 | 820.45 | G300E | 3352800 | 26.31 | G300E | 0 | 0
777 | Story20 | C34 | 50 MPa RC Column (32.5 cm x 32.5 cm) | Column | 50MPa | Concrete Rectangular | 325 | 325 | 1056.3 | 3175 | 0.34 | 820.45 | G300E | 8771466.67 | 68.82 | G300E | 0 | 0
778 | Story20 | C35 | 50 MPa RC Column (32.5 cm x 32.5 cm) | Column | 50MPa | Concrete Rectangular | 325 | 325 | 1056.3 | 3175 | 0.34 | 820.45 | G300E | 6522508.33 | 51.18 | G300E | 0 | 0
779 | Story20 | C38 | 50 MPa RC Column (32.5 cm x 32.5 cm) | Column | 50MPa | Concrete Rectangular | 325 | 325 | 1056.3 | 3175 | 0.34 | 820.45 | G300E | 6522508.33 | 51.18 | G300E | 0 | 0
780 | Story20 | C39 | 50 MPa RC Column (32.5 cm x 32.5 cm) | Column | 50MPa | Concrete Rectangular | 325 | 325 | 1056.3 | 3175 | 0.34 | 820.45 | G300E | 8771466.67 | 68.82 | G300E | 0 | 0
781 | Story20 | C4 | 50 MPa RC Column (32.5 cm x 32.5 cm) | Column | 50MPa | Concrete Rectangular | 325 | 325 | 1056.3 | 3175 | 0.34 | 820.45 | G300E | 3352800 | 26.31 | G300E | 0 | 0
782 | Story20 | C40 | 50 MPa RC Column (32.5 cm x 32.5 cm) | Column | 50MPa | Concrete Rectangular | 325 | 325 | 1056.3 | 3175 | 0.34 | 820.45 | G300E | 3352800 | 26.31 | G300E | 0 | 0
783 | Story20 | C41 | 50 MPa RC Column (32.5 cm x 32.5 cm) | Column | 50MPa | Concrete Rectangular | 325 | 325 | 1056.3 | 3175 | 0.34 | 820.45 | G300E | 3352800 | 26.31 | G300E | 0 | 0
784 | Story20 | C42 | 50 MPa RC Column (32.5 cm x 32.5 cm) | Column | 50MPa | Concrete Rectangular | 325 | 325 | 1056.3 | 3175 | 0.34 | 820.45 | G300E | 8394700 | 65.87 | G300E | 0 | 0
785 | Story20 | C43 | 50 MPa RC Column (32.5 cm x 32.5 cm) | Column | 50MPa | Concrete Rectangular | 325 | 325 | 1056.3 | 3175 | 0.34 | 820.45 | G300E | 8616950 | 67.61 | G300E | 0 | 0
786 | Story20 | C44 | 50 MPa RC Column (32.5 cm x 32.5 cm) | Column | 50MPa | Concrete Rectangular | 325 | 325 | 1056.3 | 3175 | 0.34 | 820.45 | G300E | 3352800 | 26.31 | G300E | 0 | 0
787 | Story20 | C45 | 50 MPa RC Column (32.5 cm x 32.5 cm) | Column | 50MPa | Concrete Rectangular | 325 | 325 | 1056.3 | 3175 | 0.34 | 820.45 | G300E | 3352800 | 26.31 | G300E | 0 | 0
788 | Story20 | C46 | 50 MPa RC Column (32.5 cm x 32.5 cm) | Column | 50MPa | Concrete Rectangular | 325 | 325 | 1056.3 | 3175 | 0.34 | 820.45 | G300E | 8616950 | 67.61 | G300E | 0 | 0
789 | Story20 | C47 | 50 MPa RC Column (32.5 cm x 32.5 cm) | Column | 50MPa | Concrete Rectangular | 325 | 325 | 1056.3 | 3175 | 0.34 | 820.45 | G300E | 8394700 | 65.87 | G300E | 0 | 0
790 | Story20 | C48 | 50 MPa RC Column (32.5 cm x 32.5 cm) | Column | 50MPa | Concrete Rectangular | 325 | 325 | 1056.3 | 3175 | 0.34 | 820.45 | G300E | 3352800 | 26.31 | G300E | 0 | 0
791 | Story20 | C49 | 50 MPa RC Column (32.5 cm x 32.5 cm) | Column | 50MPa | Concrete Rectangular | 325 | 325 | 1056.3 | 3175 | 0.34 | 820.45 | G300E | 3688080 | 28.94 | G300E | 0 | 0
792 | Story20 | C5 | 50 MPa RC Column (32.5 cm x 32.5 cm) | Column | 50MPa | Concrete Rectangular | 325 | 325 | 1056.3 | 3175 | 0.34 | 820.45 | G300E | 3352800 | 26.31 | G300E | 0 | 0
793 | Story20 | C50 | 50 MPa RC Column (32.5 cm x 32.5 cm) | Column | 50MPa | Concrete Rectangular | 325 | 325 | 1056.3 | 3175 | 0.34 | 820.45 | G300E | 3650191.67 | 28.64 | G300E | 0 | 0
794 | Story20 | C51 | 50 MPa RC Column (32.5 cm x 32.5 cm) | Column | 50MPa | Concrete Rectangular | 325 | 325 | 1056.3 | 3175 | 0.34 | 820.45 | G300E | 6419850 | 50.37 | G300E | 0 | 0
795 | Story20 | C52 | 50 MPa RC Column (32.5 cm x 32.5 cm) | Column | 50MPa | Concrete Rectangular | 325 | 325 | 1056.3 | 3175 | 0.34 | 820.45 | G300E | 3352800 | 26.31 | G300E | 0 | 0
796 | Story20 | C53 | 50 MPa RC Column (32.5 cm x 32.5 cm) | Column | 50MPa | Concrete Rectangular | 325 | 325 | 1056.3 | 3175 | 0.34 | 820.45 | G300E | 3352800 | 26.31 | G300E | 0 | 0
797 | Story20 | C54 | 50 MPa RC Column (32.5 cm x 32.5 cm) | Column | 50MPa | Concrete Rectangular | 325 | 325 | 1056.3 | 3175 | 0.34 | 820.45 | G300E | 6421966.67 | 50.39 | G300E | 0 | 0
798 | Story20 | C55 | 50 MPa RC Column (32.5 cm x 32.5 cm) | Column | 50MPa | Concrete Rectangular | 325 | 325 | 1056.3 | 3175 | 0.34 | 820.45 | G300E | 3649133.33 | 28.63 | G300E | 0 | 0
799 | Story20 | C56 | 50 MPa RC Column (32.5 cm x 32.5 cm) | Column | 50MPa | Concrete Rectangular | 325 | 325 | 1056.3 | 3175 | 0.34 | 820.45 | G300E | 3688080 | 28.94 | G300E | 0 | 0
800 | Story20 | C57 | 50 MPa RC Column (32.5 cm x 32.5 cm) | Column | 50MPa | Concrete Rectangular | 325 | 325 | 1056.3 | 3175 | 0.34 | 820.45 | G300E | 3352800 | 26.31 | G300E | 0 | 0
801 | Story20 | C58 | 50 MPa RC Column (32.5 cm x 32.5 cm) | Column | 50MPa | Concrete Rectangular | 325 | 325 | 1056.3 | 3175 | 0.34 | 820.45 | G300E | 4175760 | 32.76 | G300E | 0 | 0
802 | Story20 | C59 | 50 MPa RC Column (32.5 cm x 32.5 cm) | Column | 50MPa | Concrete Rectangular | 325 | 325 | 1056.3 | 3175 | 0.34 | 820.45 | G300E | 3352800 | 26.31 | G300E | 0 | 0
803 | Story20 | C6 | 50 MPa RC Column (32.5 cm x 32.5 cm) | Column | 50MPa | Concrete Rectangular | 325 | 325 | 1056.3 | 3175 | 0.34 | 820.45 | G300E | 3352800 | 26.31 | G300E | 0 | 0
804 | Story20 | C60 | 50 MPa RC Column (32.5 cm x 32.5 cm) | Column | 50MPa | Concrete Rectangular | 325 | 325 | 1056.3 | 3175 | 0.34 | 820.45 | G300E | 3352800 | 26.31 | G300E | 0 | 0
805 | Story20 | C61 | 50 MPa RC Column (32.5 cm x 32.5 cm) | Column | 50MPa | Concrete Rectangular | 325 | 325 | 1056.3 | 3175 | 0.34 | 820.45 | G300E | 3352800 | 26.31 | G300E | 0 | 0
806 | Story20 | C62 | 50 MPa RC Column (32.5 cm x 32.5 cm) | Column | 50MPa | Concrete Rectangular | 325 | 325 | 1056.3 | 3175 | 0.34 | 820.45 | G300E | 3352800 | 26.31 | G300E | 0 | 0
807 | Story20 | C63 | 50 MPa RC Column (32.5 cm x 32.5 cm) | Column | 50MPa | Concrete Rectangular | 325 | 325 | 1056.3 | 3175 | 0.34 | 820.45 | G300E | 4175760 | 32.76 | G300E | 0 | 0
808 | Story20 | C64 | 50 MPa RC Column (32.5 cm x 32.5 cm) | Column | 50MPa | Concrete Rectangular | 325 | 325 | 1056.3 | 3175 | 0.34 | 820.45 | G300E | 3352800 | 26.31 | G300E | 0 | 0
809 | Story20 | C7 | 50 MPa RC Column (32.5 cm x 32.5 cm) | Column | 50MPa | Concrete Rectangular | 325 | 325 | 1056.3 | 3175 | 0.34 | 820.45 | G300E | 4176395 | 32.77 | G300E | 0 | 0
810 | Story20 | C8 | 50 MPa RC Column (32.5 cm x 32.5 cm) | Column | 50MPa | Concrete Rectangular | 325 | 325 | 1056.3 | 3175 | 0.34 | 820.45 | G300E | 3352800 | 26.31 | G300E | 0 | 0
811 | Story20 | C9 | 50 MPa RC Column (32.5 cm x 32.5 cm) | Column | 50MPa | Concrete Rectangular | 325 | 325 | 1056.3 | 3175 | 0.34 | 820.45 | G300E | 3688080 | 28.94 | G300E | 0 | 0
812 | Story21 | C1 | 50 MPa RC Column (30 cm x 30 cm) | Column | 50MPa | Concrete Rectangular | 300 | 300 | 900 | 3175 | 0.29 | 699.08 | G300E | 2857500 | 22.42 | G300E | 0 | 0
813 | Story21 | C10 | 50 MPa RC Column (30 cm x 30 cm) | Column | 50MPa | Concrete Rectangular | 300 | 300 | 900 | 3175 | 0.29 | 699.08 | G300E | 6202891.67 | 48.67 | G300E | 0 | 0
814 | Story21 | C11 | 50 MPa RC Column (30 cm x 30 cm) | Column | 50MPa | Concrete Rectangular | 300 | 300 | 900 | 3175 | 0.29 | 699.08 | G300E | 8894233.33 | 69.79 | G300E | 0 | 0
815 | Story21 | C12 | 50 MPa RC Column (30 cm x 30 cm) | Column | 50MPa | Concrete Rectangular | 300 | 300 | 900 | 3175 | 0.29 | 699.08 | G300E | 6415616.67 | 50.34 | G300E | 0 | 0
816 | Story21 | C13 | 50 MPa RC Column (30 cm x 30 cm) | Column | 50MPa | Concrete Rectangular | 300 | 300 | 900 | 3175 | 0.29 | 699.08 | G300E | 6469591.67 | 50.76 | G300E | 0 | 0
817 | Story21 | C14 | 50 MPa RC Column (30 cm x 30 cm) | Column | 50MPa | Concrete Rectangular | 300 | 300 | 900 | 3175 | 0.29 | 699.08 | G300E | 8586258.33 | 67.37 | G300E | 0 | 0
818 | Story21 | C15 | 50 MPa RC Column (30 cm x 30 cm) | Column | 50MPa | Concrete Rectangular | 300 | 300 | 900 | 3175 | 0.29 | 699.08 | G300E | 6207125 | 48.7 | G300E | 0 | 0
819 | Story21 | C16 | 50 MPa RC Column (30 cm x 30 cm) | Column | 50MPa | Concrete Rectangular | 300 | 300 | 900 | 3175 | 0.29 | 699.08 | G300E | 2857500 | 22.42 | G300E | 0 | 0
820 | Story21 | C17 | 50 MPa RC Column (30 cm x 30 cm) | Column | 50MPa | Concrete Rectangular | 300 | 300 | 900 | 3175 | 0.29 | 699.08 | G300E | 4620683.33 | 36.26 | G300E | 0 | 0
821 | Story21 | C18 | 50 MPa RC Column (30 cm x 30 cm) | Column | 50MPa | Concrete Rectangular | 300 | 300 | 900 | 3175 | 0.29 | 699.08 | G300E | 9838266.67 | 77.19 | G300E | 0 | 0
822 | Story21 | C19 | 50 MPa RC Column (30 cm x 30 cm) | Column | 50MPa | Concrete Rectangular | 300 | 300 | 900 | 3175 | 0.29 | 699.08 | G300E | 10048875 | 78.85 | G300E | 0 | 0
823 | Story21 | C2 | 50 MPa RC Column (30 cm x 30 cm) | Column | 50MPa | Concrete Rectangular | 300 | 300 | 900 | 3175 | 0.29 | 699.08 | G300E | 2857500 | 22.42 | G300E | 0 | 0
824 | Story21 | C20 | 50 MPa RC Column (30 cm x 30 cm) | Column | 50MPa | Concrete Rectangular | 300 | 300 | 900 | 3175 | 0.29 | 699.08 | G300E | 4055533.33 | 31.82 | G300E | 0 | 0
825 | Story21 | C21 | 50 MPa RC Column (30 cm x 30 cm) | Column | 50MPa | Concrete Rectangular | 300 | 300 | 900 | 3175 | 0.29 | 699.08 | G300E | 4078816.67 | 32 | G300E | 0 | 0
826 | Story21 | C22 | 50 MPa RC Column (30 cm x 30 cm) | Column | 50MPa | Concrete Rectangular | 300 | 300 | 900 | 3175 | 0.29 | 699.08 | G300E | 10052050 | 78.87 | G300E | 0 | 0
827 | Story21 | C23 | 50 MPa RC Column (30 cm x 30 cm) | Column | 50MPa | Concrete Rectangular | 300 | 300 | 900 | 3175 | 0.29 | 699.08 | G300E | 9845675 | 77.25 | G300E | 0 | 0
828 | Story21 | C24 | 50 MPa RC Column (30 cm x 30 cm) | Column | 50MPa | Concrete Rectangular | 300 | 300 | 900 | 3175 | 0.29 | 699.08 | G300E | 4620683.33 | 36.26 | G300E | 0 | 0
829 | Story21 | C25 | 50 MPa RC Column (30 cm x 30 cm) | Column | 50MPa | Concrete Rectangular | 300 | 300 | 900 | 3175 | 0.29 | 699.08 | G300E | 6313805 | 49.54 | G300E | 66675 | 0.52
830 | Story21 | C26 | 50 MPa RC Column (30 cm x 30 cm) | Column | 50MPa | Concrete Rectangular | 300 | 300 | 900 | 3175 | 0.29 | 699.08 | G300E | 14867466.67 | 116.66 | G300E | 0 | 0
831 | Story21 | C27 | 50 MPa RC Column (30 cm x 30 cm) | Column | 50MPa | Concrete Rectangular | 300 | 300 | 900 | 3175 | 0.29 | 699.08 | G300E | 9095316.67 | 71.37 | G300E | 0 | 0
832 | Story21 | C3 | 50 MPa RC Column (30 cm x 30 cm) | Column | 50MPa | Concrete Rectangular | 300 | 300 | 900 | 3175 | 0.29 | 699.08 | G300E | 4079875 | 32.01 | G300E | 0 | 0
833 | Story21 | C30 | 50 MPa RC Column (30 cm x 30 cm) | Column | 50MPa | Concrete Rectangular | 300 | 300 | 900 | 3175 | 0.29 | 699.08 | G300E | 9097433.33 | 71.38 | G300E | 0 | 0
834 | Story21 | C31 | 50 MPa RC Column (30 cm x 30 cm) | Column | 50MPa | Concrete Rectangular | 300 | 300 | 900 | 3175 | 0.29 | 699.08 | G300E | 14810316.67 | 116.21 | G300E | 0 | 0
835 | Story21 | C32 | 50 MPa RC Column (30 cm x 30 cm) | Column | 50MPa | Concrete Rectangular | 300 | 300 | 900 | 3175 | 0.29 | 699.08 | G300E | 6313805 | 49.54 | G300E | 66675 | 0.52
836 | Story21 | C33 | 50 MPa RC Column (30 cm x 30 cm) | Column | 50MPa | Concrete Rectangular | 300 | 300 | 900 | 3175 | 0.29 | 699.08 | G300E | 6312535 | 49.53 | G300E | 66675 | 0.52
837 | Story21 | C34 | 50 MPa RC Column (30 cm x 30 cm) | Column | 50MPa | Concrete Rectangular | 300 | 300 | 900 | 3175 | 0.29 | 699.08 | G300E | 14780683.33 | 115.97 | G300E | 0 | 0
838 | Story21 | C35 | 50 MPa RC Column (30 cm x 30 cm) | Column | 50MPa | Concrete Rectangular | 300 | 300 | 900 | 3175 | 0.29 | 699.08 | G300E | 9097433.33 | 71.38 | G300E | 0 | 0
839 | Story21 | C38 | 50 MPa RC Column (30 cm x 30 cm) | Column | 50MPa | Concrete Rectangular | 300 | 300 | 900 | 3175 | 0.29 | 699.08 | G300E | 9098491.67 | 71.39 | G300E | 0 | 0
840 | Story21 | C39 | 50 MPa RC Column (30 cm x 30 cm) | Column | 50MPa | Concrete Rectangular | 300 | 300 | 900 | 3175 | 0.29 | 699.08 | G300E | 14772216.67 | 115.91 | G300E | 0 | 0
841 | Story21 | C4 | 50 MPa RC Column (30 cm x 30 cm) | Column | 50MPa | Concrete Rectangular | 300 | 300 | 900 | 3175 | 0.29 | 699.08 | G300E | 7738110 | 60.72 | G300E | 66675 | 0.52
842 | Story21 | C40 | 50 MPa RC Column (30 cm x 30 cm) | Column | 50MPa | Concrete Rectangular | 300 | 300 | 900 | 3175 | 0.29 | 699.08 | G300E | 6313805 | 49.54 | G300E | 66675 | 0.52
843 | Story21 | C41 | 50 MPa RC Column (30 cm x 30 cm) | Column | 50MPa | Concrete Rectangular | 300 | 300 | 900 | 3175 | 0.29 | 699.08 | G300E | 4620683.33 | 36.26 | G300E | 0 | 0
844 | Story21 | C42 | 50 MPa RC Column (30 cm x 30 cm) | Column | 50MPa | Concrete Rectangular | 300 | 300 | 900 | 3175 | 0.29 | 699.08 | G300E | 9845675 | 77.25 | G300E | 0 | 0
845 | Story21 | C43 | 50 MPa RC Column (30 cm x 30 cm) | Column | 50MPa | Concrete Rectangular | 300 | 300 | 900 | 3175 | 0.29 | 699.08 | G300E | 10056283.33 | 78.91 | G300E | 0 | 0
846 | Story21 | C44 | 50 MPa RC Column (30 cm x 30 cm) | Column | 50MPa | Concrete Rectangular | 300 | 300 | 900 | 3175 | 0.29 | 699.08 | G300E | 4089400 | 32.09 | G300E | 0 | 0
847 | Story21 | C45 | 50 MPa RC Column (30 cm x 30 cm) | Column | 50MPa | Concrete Rectangular | 300 | 300 | 900 | 3175 | 0.29 | 699.08 | G300E | 4089400 | 32.09 | G300E | 0 | 0
848 | Story21 | C46 | 50 MPa RC Column (30 cm x 30 cm) | Column | 50MPa | Concrete Rectangular | 300 | 300 | 900 | 3175 | 0.29 | 699.08 | G300E | 10056283.33 | 78.91 | G300E | 0 | 0
849 | Story21 | C47 | 50 MPa RC Column (30 cm x 30 cm) | Column | 50MPa | Concrete Rectangular | 300 | 300 | 900 | 3175 | 0.29 | 699.08 | G300E | 9846733.33 | 77.26 | G300E | 0 | 0
850 | Story21 | C48 | 50 MPa RC Column (30 cm x 30 cm) | Column | 50MPa | Concrete Rectangular | 300 | 300 | 900 | 3175 | 0.29 | 699.08 | G300E | 4620683.33 | 36.26 | G300E | 0 | 0
851 | Story21 | C49 | 50 MPa RC Column (30 cm x 30 cm) | Column | 50MPa | Concrete Rectangular | 300 | 300 | 900 | 3175 | 0.29 | 699.08 | G300E | 2857500 | 22.42 | G300E | 0 | 0
852 | Story21 | C5 | 50 MPa RC Column (30 cm x 30 cm) | Column | 50MPa | Concrete Rectangular | 300 | 300 | 900 | 3175 | 0.29 | 699.08 | G300E | 7703185 | 60.44 | G300E | 66675 | 0.52
853 | Story21 | C50 | 50 MPa RC Column (30 cm x 30 cm) | Column | 50MPa | Concrete Rectangular | 300 | 300 | 900 | 3175 | 0.29 | 699.08 | G300E | 6207125 | 48.7 | G300E | 0 | 0
854 | Story21 | C51 | 50 MPa RC Column (30 cm x 30 cm) | Column | 50MPa | Concrete Rectangular | 300 | 300 | 900 | 3175 | 0.29 | 699.08 | G300E | 8596841.67 | 67.45 | G300E | 0 | 0
855 | Story21 | C52 | 50 MPa RC Column (30 cm x 30 cm) | Column | 50MPa | Concrete Rectangular | 300 | 300 | 900 | 3175 | 0.29 | 699.08 | G300E | 6497108.33 | 50.98 | G300E | 0 | 0
856 | Story21 | C53 | 50 MPa RC Column (30 cm x 30 cm) | Column | 50MPa | Concrete Rectangular | 300 | 300 | 900 | 3175 | 0.29 | 699.08 | G300E | 6497108.33 | 50.98 | G300E | 0 | 0
857 | Story21 | C54 | 50 MPa RC Column (30 cm x 30 cm) | Column | 50MPa | Concrete Rectangular | 300 | 300 | 900 | 3175 | 0.29 | 699.08 | G300E | 8597900 | 67.46 | G300E | 0 | 0
858 | Story21 | C55 | 50 MPa RC Column (30 cm x 30 cm) | Column | 50MPa | Concrete Rectangular | 300 | 300 | 900 | 3175 | 0.29 | 699.08 | G300E | 6207125 | 48.7 | G300E | 0 | 0
859 | Story21 | C56 | 50 MPa RC Column (30 cm x 30 cm) | Column | 50MPa | Concrete Rectangular | 300 | 300 | 900 | 3175 | 0.29 | 699.08 | G300E | 2857500 | 22.42 | G300E | 0 | 0
860 | Story21 | C57 | 50 MPa RC Column (30 cm x 30 cm) | Column | 50MPa | Concrete Rectangular | 300 | 300 | 900 | 3175 | 0.29 | 699.08 | G300E | 2857500 | 22.42 | G300E | 0 | 0
861 | Story21 | C58 | 50 MPa RC Column (30 cm x 30 cm) | Column | 50MPa | Concrete Rectangular | 300 | 300 | 900 | 3175 | 0.29 | 699.08 | G300E | 2857500 | 22.42 | G300E | 0 | 0
862 | Story21 | C59 | 50 MPa RC Column (30 cm x 30 cm) | Column | 50MPa | Concrete Rectangular | 300 | 300 | 900 | 3175 | 0.29 | 699.08 | G300E | 3923241.67 | 30.78 | G300E | 0 | 0
863 | Story21 | C6 | 50 MPa RC Column (30 cm x 30 cm) | Column | 50MPa | Concrete Rectangular | 300 | 300 | 900 | 3175 | 0.29 | 699.08 | G300E | 3921125 | 30.77 | G300E | 0 | 0
864 | Story21 | C60 | 50 MPa RC Column (30 cm x 30 cm) | Column | 50MPa | Concrete Rectangular | 300 | 300 | 900 | 3175 | 0.29 | 699.08 | G300E | 7710805 | 60.5 | G300E | 66675 | 0.52
865 | Story21 | C61 | 50 MPa RC Column (30 cm x 30 cm) | Column | 50MPa | Concrete Rectangular | 300 | 300 | 900 | 3175 | 0.29 | 699.08 | G300E | 7710170 | 60.5 | G300E | 66675 | 0.52
866 | Story21 | C62 | 50 MPa RC Column (30 cm x 30 cm) | Column | 50MPa | Concrete Rectangular | 300 | 300 | 900 | 3175 | 0.29 | 699.08 | G300E | 3923241.67 | 30.78 | G300E | 0 | 0
867 | Story21 | C63 | 50 MPa RC Column (30 cm x 30 cm) | Column | 50MPa | Concrete Rectangular | 300 | 300 | 900 | 3175 | 0.29 | 699.08 | G300E | 2857500 | 22.42 | G300E | 0 | 0
868 | Story21 | C64 | 50 MPa RC Column (30 cm x 30 cm) | Column | 50MPa | Concrete Rectangular | 300 | 300 | 900 | 3175 | 0.29 | 699.08 | G300E | 2857500 | 22.42 | G300E | 0 | 0
869 | Story21 | C7 | 50 MPa RC Column (30 cm x 30 cm) | Column | 50MPa | Concrete Rectangular | 300 | 300 | 900 | 3175 | 0.29 | 699.08 | G300E | 2857500 | 22.42 | G300E | 0 | 0
870 | Story21 | C8 | 50 MPa RC Column (30 cm x 30 cm) | Column | 50MPa | Concrete Rectangular | 300 | 300 | 900 | 3175 | 0.29 | 699.08 | G300E | 2857500 | 22.42 | G300E | 0 | 0
871 | Story21 | C9 | 50 MPa RC Column (30 cm x 30 cm) | Column | 50MPa | Concrete Rectangular | 300 | 300 | 900 | 3175 | 0.29 | 699.08 | G300E | 2857500 | 22.42 | G300E | 0 | 0
872 | Story21 | D17 | 50 MPa RC Column (85 cm x 85 cm) | Column | 50MPa | Concrete Rectangular | 850 | 850 | 7225 | 30680.4 | 22.17 | 54230.19 | G300E | 961015804.93 | 7540.49 | G300E | 0 | 0
873 | Story21 | D18 | 50 MPa RC Column (70 cm x 70 cm) | Column | 50MPa | Concrete Rectangular | 700 | 700 | 4900 | 24258.8 | 11.89 | 29080.89 | G300E | 739094207.31 | 5799.21 | G300E | 0 | 0
874 | Story21 | D19 | 50 MPa RC Column (77.5 cm x 77.5 cm) | Column | 50MPa | Concrete Rectangular | 775 | 775 | 6006.3 | 30680.4 | 18.43 | 45082.36 | G300E | 754156616.87 | 5917.39 | G300E | 0 | 0
875 | Story21 | D20 | 50 MPa RC Column (77.5 cm x 77.5 cm) | Column | 50MPa | Concrete Rectangular | 775 | 775 | 6006.3 | 30680.4 | 18.43 | 45082.36 | G300E | 755344630.13 | 5926.71 | G300E | 0 | 0
876 | Story21 | D21 | 50 MPa RC Column (85 cm x 85 cm) | Column | 50MPa | Concrete Rectangular | 850 | 850 | 7225 | 30680.4 | 22.17 | 54230.19 | G300E | 961138526.53 | 7541.45 | G300E | 0 | 0
877 | Story21 | D22 | 50 MPa RC Column (70 cm x 70 cm) | Column | 50MPa | Concrete Rectangular | 700 | 700 | 4900 | 24258.8 | 11.89 | 29080.89 | G300E | 739158897.44 | 5799.71 | G300E | 0 | 0
878 | Story21 | D23 | 50 MPa RC Column (72.5 cm x 72.5 cm) | Column | 50MPa | Concrete Rectangular | 725 | 725 | 5256.3 | 24258.8 | 12.75 | 31195.18 | G300E | 875390927.4 | 6868.64 | G300E | 0 | 0
879 | Story21 | D24 | 50 MPa RC Column (72.5 cm x 72.5 cm) | Column | 50MPa | Concrete Rectangular | 725 | 725 | 5256.3 | 24258.8 | 12.75 | 31195.18 | G300E | 875335671.24 | 6868.21 | G300E | 0 | 0
880 | Story21 | D25 | 50 MPa RC Column (72.5 cm x 72.5 cm) | Column | 50MPa | Concrete Rectangular | 725 | 725 | 5256.3 | 24258.8 | 12.75 | 31195.18 | G300E | 875390927.4 | 6868.64 | G300E | 0 | 0
881 | Story21 | D26 | 50 MPa RC Column (72.5 cm x 72.5 cm) | Column | 50MPa | Concrete Rectangular | 725 | 725 | 5256.3 | 24258.8 | 12.75 | 31195.18 | G300E | 875357234.62 | 6868.38 | G300E | 0 | 0
882 | Story21 | D27 | 50 MPa RC Column (70 cm x 70 cm) | Column | 50MPa | Concrete Rectangular | 700 | 700 | 4900 | 24258.8 | 11.89 | 29080.89 | G300E | 739113075.27 | 5799.36 | G300E | 0 | 0
883 | Story21 | D28 | 50 MPa RC Column (85 cm x 85 cm) | Column | 50MPa | Concrete Rectangular | 850 | 850 | 7225 | 30680.4 | 22.17 | 54230.19 | G300E | 960997055.8 | 7540.34 | G300E | 0 | 0
884 | Story21 | D29 | 50 MPa RC Column (77.5 cm x 77.5 cm) | Column | 50MPa | Concrete Rectangular | 775 | 775 | 6006.3 | 30680.4 | 18.43 | 45082.36 | G300E | 755537234.87 | 5928.23 | G300E | 0 | 0
885 | Story21 | D30 | 50 MPa RC Column (77.5 cm x 77.5 cm) | Column | 50MPa | Concrete Rectangular | 775 | 775 | 6006.3 | 30680.4 | 18.43 | 45082.36 | G300E | 755421331.13 | 5927.32 | G300E | 0 | 0
886 | Story21 | D31 | 50 MPa RC Column (70 cm x 70 cm) | Column | 50MPa | Concrete Rectangular | 700 | 700 | 4900 | 24258.8 | 11.89 | 29080.89 | G300E | 739060514.53 | 5798.94 | G300E | 0 | 0
887 | Story21 | D32 | 50 MPa RC Column (85 cm x 85 cm) | Column | 50MPa | Concrete Rectangular | 850 | 850 | 7225 | 30680.4 | 22.17 | 54230.19 | G300E | 961124890.8 | 7541.34 | G300E | 0 | 0
888 | Story22 | C1 | 50 MPa RC Column (30 cm x 30 cm) | Column | 50MPa | Concrete Rectangular | 300 | 300 | 900 | 3175 | 0.29 | 699.08 | G300E | 2857500 | 22.42 | G300E | 0 | 0
889 | Story22 | C10 | 50 MPa RC Column (30 cm x 30 cm) | Column | 50MPa | Concrete Rectangular | 300 | 300 | 900 | 3175 | 0.29 | 699.08 | G300E | 2857500 | 22.42 | G300E | 0 | 0
890 | Story22 | C11 | 50 MPa RC Column (30 cm x 30 cm) | Column | 50MPa | Concrete Rectangular | 300 | 300 | 900 | 3175 | 0.29 | 699.08 | G300E | 3192991.67 | 25.05 | G300E | 0 | 0
891 | Story22 | C12 | 50 MPa RC Column (30 cm x 30 cm) | Column | 50MPa | Concrete Rectangular | 300 | 300 | 900 | 3175 | 0.29 | 699.08 | G300E | 2857500 | 22.42 | G300E | 0 | 0
892 | Story22 | C13 | 50 MPa RC Column (30 cm x 30 cm) | Column | 50MPa | Concrete Rectangular | 300 | 300 | 900 | 3175 | 0.29 | 699.08 | G300E | 2857500 | 22.42 | G300E | 0 | 0
893 | Story22 | C14 | 50 MPa RC Column (30 cm x 30 cm) | Column | 50MPa | Concrete Rectangular | 300 | 300 | 900 | 3175 | 0.29 | 699.08 | G300E | 3121025 | 24.49 | G300E | 0 | 0
894 | Story22 | C15 | 50 MPa RC Column (30 cm x 30 cm) | Column | 50MPa | Concrete Rectangular | 300 | 300 | 900 | 3175 | 0.29 | 699.08 | G300E | 2857500 | 22.42 | G300E | 0 | 0
895 | Story22 | C16 | 50 MPa RC Column (30 cm x 30 cm) | Column | 50MPa | Concrete Rectangular | 300 | 300 | 900 | 3175 | 0.29 | 699.08 | G300E | 2857500 | 22.42 | G300E | 0 | 0
896 | Story22 | C17 | 50 MPa RC Column (30 cm x 30 cm) | Column | 50MPa | Concrete Rectangular | 300 | 300 | 900 | 3175 | 0.29 | 699.08 | G300E | 4686300 | 36.77 | G300E | 0 | 0
897 | Story22 | C18 | 50 MPa RC Column (30 cm x 30 cm) | Column | 50MPa | Concrete Rectangular | 300 | 300 | 900 | 3175 | 0.29 | 699.08 | G300E | 3500966.67 | 27.47 | G300E | 0 | 0
898 | Story22 | C19 | 50 MPa RC Column (30 cm x 30 cm) | Column | 50MPa | Concrete Rectangular | 300 | 300 | 900 | 3175 | 0.29 | 699.08 | G300E | 3543300 | 27.8 | G300E | 0 | 0
899 | Story22 | C2 | 50 MPa RC Column (30 cm x 30 cm) | Column | 50MPa | Concrete Rectangular | 300 | 300 | 900 | 3175 | 0.29 | 699.08 | G300E | 2857500 | 22.42 | G300E | 0 | 0
900 | Story22 | C20 | 50 MPa RC Column (30 cm x 30 cm) | Column | 50MPa | Concrete Rectangular | 300 | 300 | 900 | 3175 | 0.29 | 699.08 | G300E | 2857500 | 22.42 | G300E | 0 | 0
901 | Story22 | C21 | 50 MPa RC Column (30 cm x 30 cm) | Column | 50MPa | Concrete Rectangular | 300 | 300 | 900 | 3175 | 0.29 | 699.08 | G300E | 2857500 | 22.42 | G300E | 0 | 0
902 | Story22 | C22 | 50 MPa RC Column (30 cm x 30 cm) | Column | 50MPa | Concrete Rectangular | 300 | 300 | 900 | 3175 | 0.29 | 699.08 | G300E | 3551766.67 | 27.87 | G300E | 0 | 0
903 | Story22 | C23 | 50 MPa RC Column (30 cm x 30 cm) | Column | 50MPa | Concrete Rectangular | 300 | 300 | 900 | 3175 | 0.29 | 699.08 | G300E | 3505200 | 27.5 | G300E | 0 | 0
904 | Story22 | C24 | 50 MPa RC Column (30 cm x 30 cm) | Column | 50MPa | Concrete Rectangular | 300 | 300 | 900 | 3175 | 0.29 | 699.08 | G300E | 4686300 | 36.77 | G300E | 0 | 0
905 | Story22 | C25 | 50 MPa RC Column (30 cm x 30 cm) | Column | 50MPa | Concrete Rectangular | 300 | 300 | 900 | 3175 | 0.29 | 699.08 | G300E | 4996815 | 39.21 | G300E | 133350 | 1.05
906 | Story22 | C26 | 50 MPa RC Column (30 cm x 30 cm) | Column | 50MPa | Concrete Rectangular | 300 | 300 | 900 | 3175 | 0.29 | 699.08 | G300E | 7531100 | 59.09 | G300E | 0 | 0
907 | Story22 | C27 | 50 MPa RC Column (30 cm x 30 cm) | Column | 50MPa | Concrete Rectangular | 300 | 300 | 900 | 3175 | 0.29 | 699.08 | G300E | 3852333.33 | 30.23 | G300E | 0 | 0
908 | Story22 | C3 | 50 MPa RC Column (30 cm x 30 cm) | Column | 50MPa | Concrete Rectangular | 300 | 300 | 900 | 3175 | 0.29 | 699.08 | G300E | 3835400 | 30.09 | G300E | 0 | 0
909 | Story22 | C30 | 50 MPa RC Column (30 cm x 30 cm) | Column | 50MPa | Concrete Rectangular | 300 | 300 | 900 | 3175 | 0.29 | 699.08 | G300E | 3855508.33 | 30.25 | G300E | 0 | 0
910 | Story22 | C31 | 50 MPa RC Column (30 cm x 30 cm) | Column | 50MPa | Concrete Rectangular | 300 | 300 | 900 | 3175 | 0.29 | 699.08 | G300E | 7483475 | 58.72 | G300E | 0 | 0
911 | Story22 | C32 | 50 MPa RC Column (30 cm x 30 cm) | Column | 50MPa | Concrete Rectangular | 300 | 300 | 900 | 3175 | 0.29 | 699.08 | G300E | 4996815 | 39.21 | G300E | 133350 | 1.05
912 | Story22 | C33 | 50 MPa RC Column (30 cm x 30 cm) | Column | 50MPa | Concrete Rectangular | 300 | 300 | 900 | 3175 | 0.29 | 699.08 | G300E | 4996180 | 39.2 | G300E | 133350 | 1.05
913 | Story22 | C34 | 50 MPa RC Column (30 cm x 30 cm) | Column | 50MPa | Concrete Rectangular | 300 | 300 | 900 | 3175 | 0.29 | 699.08 | G300E | 7458075 | 58.52 | G300E | 0 | 0
914 | Story22 | C35 | 50 MPa RC Column (30 cm x 30 cm) | Column | 50MPa | Concrete Rectangular | 300 | 300 | 900 | 3175 | 0.29 | 699.08 | G300E | 3854450 | 30.24 | G300E | 0 | 0
915 | Story22 | C38 | 50 MPa RC Column (30 cm x 30 cm) | Column | 50MPa | Concrete Rectangular | 300 | 300 | 900 | 3175 | 0.29 | 699.08 | G300E | 3854450 | 30.24 | G300E | 0 | 0
916 | Story22 | C39 | 50 MPa RC Column (30 cm x 30 cm) | Column | 50MPa | Concrete Rectangular | 300 | 300 | 900 | 3175 | 0.29 | 699.08 | G300E | 7464425 | 58.57 | G300E | 0 | 0
917 | Story22 | C4 | 50 MPa RC Column (30 cm x 30 cm) | Column | 50MPa | Concrete Rectangular | 300 | 300 | 900 | 3175 | 0.29 | 699.08 | G300E | 5993765 | 47.03 | G300E | 66675 | 0.52
918 | Story22 | C40 | 50 MPa RC Column (30 cm x 30 cm) | Column | 50MPa | Concrete Rectangular | 300 | 300 | 900 | 3175 | 0.29 | 699.08 | G300E | 4996815 | 39.21 | G300E | 133350 | 1.05
919 | Story22 | C41 | 50 MPa RC Column (30 cm x 30 cm) | Column | 50MPa | Concrete Rectangular | 300 | 300 | 900 | 3175 | 0.29 | 699.08 | G300E | 4686300 | 36.77 | G300E | 0 | 0
920 | Story22 | C42 | 50 MPa RC Column (30 cm x 30 cm) | Column | 50MPa | Concrete Rectangular | 300 | 300 | 900 | 3175 | 0.29 | 699.08 | G300E | 3505200 | 27.5 | G300E | 0 | 0
921 | Story22 | C43 | 50 MPa RC Column (30 cm x 30 cm) | Column | 50MPa | Concrete Rectangular | 300 | 300 | 900 | 3175 | 0.29 | 699.08 | G300E | 3553883.33 | 27.89 | G300E | 0 | 0
922 | Story22 | C44 | 50 MPa RC Column (30 cm x 30 cm) | Column | 50MPa | Concrete Rectangular | 300 | 300 | 900 | 3175 | 0.29 | 699.08 | G300E | 2857500 | 22.42 | G300E | 0 | 0
923 | Story22 | C45 | 50 MPa RC Column (30 cm x 30 cm) | Column | 50MPa | Concrete Rectangular | 300 | 300 | 900 | 3175 | 0.29 | 699.08 | G300E | 2857500 | 22.42 | G300E | 0 | 0
924 | Story22 | C46 | 50 MPa RC Column (30 cm x 30 cm) | Column | 50MPa | Concrete Rectangular | 300 | 300 | 900 | 3175 | 0.29 | 699.08 | G300E | 3553883.33 | 27.89 | G300E | 0 | 0
925 | Story22 | C47 | 50 MPa RC Column (30 cm x 30 cm) | Column | 50MPa | Concrete Rectangular | 300 | 300 | 900 | 3175 | 0.29 | 699.08 | G300E | 3505200 | 27.5 | G300E | 0 | 0
926 | Story22 | C48 | 50 MPa RC Column (30 cm x 30 cm) | Column | 50MPa | Concrete Rectangular | 300 | 300 | 900 | 3175 | 0.29 | 699.08 | G300E | 4686300 | 36.77 | G300E | 0 | 0
927 | Story22 | C49 | 50 MPa RC Column (30 cm x 30 cm) | Column | 50MPa | Concrete Rectangular | 300 | 300 | 900 | 3175 | 0.29 | 699.08 | G300E | 2857500 | 22.42 | G300E | 0 | 0
928 | Story22 | C5 | 50 MPa RC Column (30 cm x 30 cm) | Column | 50MPa | Concrete Rectangular | 300 | 300 | 900 | 3175 | 0.29 | 699.08 | G300E | 5965825 | 46.81 | G300E | 66675 | 0.52
929 | Story22 | C50 | 50 MPa RC Column (30 cm x 30 cm) | Column | 50MPa | Concrete Rectangular | 300 | 300 | 900 | 3175 | 0.29 | 699.08 | G300E | 2857500 | 22.42 | G300E | 0 | 0
930 | Story22 | C51 | 50 MPa RC Column (30 cm x 30 cm) | Column | 50MPa | Concrete Rectangular | 300 | 300 | 900 | 3175 | 0.29 | 699.08 | G300E | 3124200 | 24.51 | G300E | 0 | 0
931 | Story22 | C52 | 50 MPa RC Column (30 cm x 30 cm) | Column | 50MPa | Concrete Rectangular | 300 | 300 | 900 | 3175 | 0.29 | 699.08 | G300E | 2857500 | 22.42 | G300E | 0 | 0
932 | Story22 | C53 | 50 MPa RC Column (30 cm x 30 cm) | Column | 50MPa | Concrete Rectangular | 300 | 300 | 900 | 3175 | 0.29 | 699.08 | G300E | 2857500 | 22.42 | G300E | 0 | 0
933 | Story22 | C54 | 50 MPa RC Column (30 cm x 30 cm) | Column | 50MPa | Concrete Rectangular | 300 | 300 | 900 | 3175 | 0.29 | 699.08 | G300E | 3124200 | 24.51 | G300E | 0 | 0
934 | Story22 | C55 | 50 MPa RC Column (30 cm x 30 cm) | Column | 50MPa | Concrete Rectangular | 300 | 300 | 900 | 3175 | 0.29 | 699.08 | G300E | 2857500 | 22.42 | G300E | 0 | 0
935 | Story22 | C56 | 50 MPa RC Column (30 cm x 30 cm) | Column | 50MPa | Concrete Rectangular | 300 | 300 | 900 | 3175 | 0.29 | 699.08 | G300E | 2857500 | 22.42 | G300E | 0 | 0
936 | Story22 | C57 | 50 MPa RC Column (30 cm x 30 cm) | Column | 50MPa | Concrete Rectangular | 300 | 300 | 900 | 3175 | 0.29 | 699.08 | G300E | 2857500 | 22.42 | G300E | 0 | 0
937 | Story22 | C58 | 50 MPa RC Column (30 cm x 30 cm) | Column | 50MPa | Concrete Rectangular | 300 | 300 | 900 | 3175 | 0.29 | 699.08 | G300E | 2857500 | 22.42 | G300E | 0 | 0
938 | Story22 | C59 | 50 MPa RC Column (30 cm x 30 cm) | Column | 50MPa | Concrete Rectangular | 300 | 300 | 900 | 3175 | 0.29 | 699.08 | G300E | 3649133.33 | 28.63 | G300E | 0 | 0
939 | Story22 | C6 | 50 MPa RC Column (30 cm x 30 cm) | Column | 50MPa | Concrete Rectangular | 300 | 300 | 900 | 3175 | 0.29 | 699.08 | G300E | 3649133.33 | 28.63 | G300E | 0 | 0
940 | Story22 | C60 | 50 MPa RC Column (30 cm x 30 cm) | Column | 50MPa | Concrete Rectangular | 300 | 300 | 900 | 3175 | 0.29 | 699.08 | G300E | 5972175 | 46.86 | G300E | 66675 | 0.52
941 | Story22 | C61 | 50 MPa RC Column (30 cm x 30 cm) | Column | 50MPa | Concrete Rectangular | 300 | 300 | 900 | 3175 | 0.29 | 699.08 | G300E | 5972175 | 46.86 | G300E | 66675 | 0.52
942 | Story22 | C62 | 50 MPa RC Column (30 cm x 30 cm) | Column | 50MPa | Concrete Rectangular | 300 | 300 | 900 | 3175 | 0.29 | 699.08 | G300E | 3649133.33 | 28.63 | G300E | 0 | 0
943 | Story22 | C63 | 50 MPa RC Column (30 cm x 30 cm) | Column | 50MPa | Concrete Rectangular | 300 | 300 | 900 | 3175 | 0.29 | 699.08 | G300E | 2857500 | 22.42 | G300E | 0 | 0
944 | Story22 | C64 | 50 MPa RC Column (30 cm x 30 cm) | Column | 50MPa | Concrete Rectangular | 300 | 300 | 900 | 3175 | 0.29 | 699.08 | G300E | 2857500 | 22.42 | G300E | 0 | 0
945 | Story22 | C7 | 50 MPa RC Column (30 cm x 30 cm) | Column | 50MPa | Concrete Rectangular | 300 | 300 | 900 | 3175 | 0.29 | 699.08 | G300E | 2857500 | 22.42 | G300E | 0 | 0
946 | Story22 | C8 | 50 MPa RC Column (30 cm x 30 cm) | Column | 50MPa | Concrete Rectangular | 300 | 300 | 900 | 3175 | 0.29 | 699.08 | G300E | 2857500 | 22.42 | G300E | 0 | 0
947 | Story22 | C9 | 50 MPa RC Column (30 cm x 30 cm) | Column | 50MPa | Concrete Rectangular | 300 | 300 | 900 | 3175 | 0.29 | 699.08 | G300E | 2857500 | 22.42 | G300E | 0 | 0
948 | Story23 | C1 | 50 MPa RC Column (30 cm x 30 cm) | Column | 50MPa | Concrete Rectangular | 300 | 300 | 900 | 3175 | 0.29 | 699.08 | G300E | 2857500 | 22.42 | G300E | 0 | 0
949 | Story23 | C10 | 50 MPa RC Column (30 cm x 30 cm) | Column | 50MPa | Concrete Rectangular | 300 | 300 | 900 | 3175 | 0.29 | 699.08 | G300E | 2857500 | 22.42 | G300E | 0 | 0
950 | Story23 | C11 | 50 MPa RC Column (30 cm x 30 cm) | Column | 50MPa | Concrete Rectangular | 300 | 300 | 900 | 3175 | 0.29 | 699.08 | G300E | 2857500 | 22.42 | G300E | 0 | 0
951 | Story23 | C12 | 50 MPa RC Column (30 cm x 30 cm) | Column | 50MPa | Concrete Rectangular | 300 | 300 | 900 | 3175 | 0.29 | 699.08 | G300E | 2857500 | 22.42 | G300E | 0 | 0
952 | Story23 | C13 | 50 MPa RC Column (30 cm x 30 cm) | Column | 50MPa | Concrete Rectangular | 300 | 300 | 900 | 3175 | 0.29 | 699.08 | G300E | 2857500 | 22.42 | G300E | 0 | 0
953 | Story23 | C14 | 50 MPa RC Column (30 cm x 30 cm) | Column | 50MPa | Concrete Rectangular | 300 | 300 | 900 | 3175 | 0.29 | 699.08 | G300E | 2857500 | 22.42 | G300E | 0 | 0
954 | Story23 | C15 | 50 MPa RC Column (30 cm x 30 cm) | Column | 50MPa | Concrete Rectangular | 300 | 300 | 900 | 3175 | 0.29 | 699.08 | G300E | 2857500 | 22.42 | G300E | 0 | 0
955 | Story23 | C16 | 50 MPa RC Column (30 cm x 30 cm) | Column | 50MPa | Concrete Rectangular | 300 | 300 | 900 | 3175 | 0.29 | 699.08 | G300E | 3811270 | 29.9 | G300E | 0 | 0
956 | Story23 | C17 | 50 MPa RC Column (30 cm x 30 cm) | Column | 50MPa | Concrete Rectangular | 300 | 300 | 900 | 3175 | 0.29 | 699.08 | G300E | 2857500 | 22.42 | G300E | 0 | 0
957 | Story23 | C18 | 50 MPa RC Column (30 cm x 30 cm) | Column | 50MPa | Concrete Rectangular | 300 | 300 | 900 | 3175 | 0.29 | 699.08 | G300E | 2857500 | 22.42 | G300E | 0 | 0
958 | Story23 | C19 | 50 MPa RC Column (30 cm x 30 cm) | Column | 50MPa | Concrete Rectangular | 300 | 300 | 900 | 3175 | 0.29 | 699.08 | G300E | 2857500 | 22.42 | G300E | 0 | 0
959 | Story23 | C2 | 50 MPa RC Column (30 cm x 30 cm) | Column | 50MPa | Concrete Rectangular | 300 | 300 | 900 | 3175 | 0.29 | 699.08 | G300E | 5723890 | 44.91 | G300E | 66675 | 0.52
960 | Story23 | C20 | 50 MPa RC Column (30 cm x 30 cm) | Column | 50MPa | Concrete Rectangular | 300 | 300 | 900 | 3175 | 0.29 | 699.08 | G300E | 2857500 | 22.42 | G300E | 0 | 0
961 | Story23 | C21 | 50 MPa RC Column (30 cm x 30 cm) | Column | 50MPa | Concrete Rectangular | 300 | 300 | 900 | 3175 | 0.29 | 699.08 | G300E | 2857500 | 22.42 | G300E | 0 | 0
962 | Story23 | C22 | 50 MPa RC Column (30 cm x 30 cm) | Column | 50MPa | Concrete Rectangular | 300 | 300 | 900 | 3175 | 0.29 | 699.08 | G300E | 2857500 | 22.42 | G300E | 0 | 0
963 | Story23 | C23 | 50 MPa RC Column (30 cm x 30 cm) | Column | 50MPa | Concrete Rectangular | 300 | 300 | 900 | 3175 | 0.29 | 699.08 | G300E | 2857500 | 22.42 | G300E | 0 | 0
964 | Story23 | C24 | 50 MPa RC Column (30 cm x 30 cm) | Column | 50MPa | Concrete Rectangular | 300 | 300 | 900 | 3175 | 0.29 | 699.08 | G300E | 2857500 | 22.42 | G300E | 0 | 0
965 | Story23 | C25 | 50 MPa RC Column (30 cm x 30 cm) | Column | 50MPa | Concrete Rectangular | 300 | 300 | 900 | 3175 | 0.29 | 699.08 | G300E | 2857500 | 22.42 | G300E | 0 | 0
966 | Story23 | C26 | 50 MPa RC Column (30 cm x 30 cm) | Column | 50MPa | Concrete Rectangular | 300 | 300 | 900 | 3175 | 0.29 | 699.08 | G300E | 2857500 | 22.42 | G300E | 0 | 0
967 | Story23 | C27 | 50 MPa RC Column (30 cm x 30 cm) | Column | 50MPa | Concrete Rectangular | 300 | 300 | 900 | 3175 | 0.29 | 699.08 | G300E | 2857500 | 22.42 | G300E | 0 | 0
968 | Story23 | C3 | 50 MPa RC Column (30 cm x 30 cm) | Column | 50MPa | Concrete Rectangular | 300 | 300 | 900 | 3175 | 0.29 | 699.08 | G300E | 2857500 | 22.42 | G300E | 0 | 0
969 | Story23 | C30 | 50 MPa RC Column (30 cm x 30 cm) | Column | 50MPa | Concrete Rectangular | 300 | 300 | 900 | 3175 | 0.29 | 699.08 | G300E | 2857500 | 22.42 | G300E | 0 | 0
970 | Story23 | C31 | 50 MPa RC Column (30 cm x 30 cm) | Column | 50MPa | Concrete Rectangular | 300 | 300 | 900 | 3175 | 0.29 | 699.08 | G300E | 2857500 | 22.42 | G300E | 0 | 0
971 | Story23 | C32 | 50 MPa RC Column (30 cm x 30 cm) | Column | 50MPa | Concrete Rectangular | 300 | 300 | 900 | 3175 | 0.29 | 699.08 | G300E | 2857500 | 22.42 | G300E | 0 | 0
972 | Story23 | C33 | 50 MPa RC Column (30 cm x 30 cm) | Column | 50MPa | Concrete Rectangular | 300 | 300 | 900 | 3175 | 0.29 | 699.08 | G300E | 2857500 | 22.42 | G300E | 0 | 0
973 | Story23 | C34 | 50 MPa RC Column (30 cm x 30 cm) | Column | 50MPa | Concrete Rectangular | 300 | 300 | 900 | 3175 | 0.29 | 699.08 | G300E | 2857500 | 22.42 | G300E | 0 | 0
974 | Story23 | C35 | 50 MPa RC Column (30 cm x 30 cm) | Column | 50MPa | Concrete Rectangular | 300 | 300 | 900 | 3175 | 0.29 | 699.08 | G300E | 2857500 | 22.42 | G300E | 0 | 0
975 | Story23 | C38 | 50 MPa RC Column (30 cm x 30 cm) | Column | 50MPa | Concrete Rectangular | 300 | 300 | 900 | 3175 | 0.29 | 699.08 | G300E | 2857500 | 22.42 | G300E | 0 | 0
976 | Story23 | C39 | 50 MPa RC Column (30 cm x 30 cm) | Column | 50MPa | Concrete Rectangular | 300 | 300 | 900 | 3175 | 0.29 | 699.08 | G300E | 2857500 | 22.42 | G300E | 0 | 0
977 | Story23 | C4 | 50 MPa RC Column (30 cm x 30 cm) | Column | 50MPa | Concrete Rectangular | 300 | 300 | 900 | 3175 | 0.29 | 699.08 | G300E | 2857500 | 22.42 | G300E | 0 | 0
978 | Story23 | C40 | 50 MPa RC Column (30 cm x 30 cm) | Column | 50MPa | Concrete Rectangular | 300 | 300 | 900 | 3175 | 0.29 | 699.08 | G300E | 2857500 | 22.42 | G300E | 0 | 0
979 | Story23 | C41 | 50 MPa RC Column (30 cm x 30 cm) | Column | 50MPa | Concrete Rectangular | 300 | 300 | 900 | 3175 | 0.29 | 699.08 | G300E | 2857500 | 22.42 | G300E | 0 | 0
980 | Story23 | C42 | 50 MPa RC Column (30 cm x 30 cm) | Column | 50MPa | Concrete Rectangular | 300 | 300 | 900 | 3175 | 0.29 | 699.08 | G300E | 2857500 | 22.42 | G300E | 0 | 0
981 | Story23 | C43 | 50 MPa RC Column (30 cm x 30 cm) | Column | 50MPa | Concrete Rectangular | 300 | 300 | 900 | 3175 | 0.29 | 699.08 | G300E | 2857500 | 22.42 | G300E | 0 | 0
982 | Story23 | C44 | 50 MPa RC Column (30 cm x 30 cm) | Column | 50MPa | Concrete Rectangular | 300 | 300 | 900 | 3175 | 0.29 | 699.08 | G300E | 2857500 | 22.42 | G300E | 0 | 0
983 | Story23 | C45 | 50 MPa RC Column (30 cm x 30 cm) | Column | 50MPa | Concrete Rectangular | 300 | 300 | 900 | 3175 | 0.29 | 699.08 | G300E | 2857500 | 22.42 | G300E | 0 | 0
984 | Story23 | C46 | 50 MPa RC Column (30 cm x 30 cm) | Column | 50MPa | Concrete Rectangular | 300 | 300 | 900 | 3175 | 0.29 | 699.08 | G300E | 2857500 | 22.42 | G300E | 0 | 0
985 | Story23 | C47 | 50 MPa RC Column (30 cm x 30 cm) | Column | 50MPa | Concrete Rectangular | 300 | 300 | 900 | 3175 | 0.29 | 699.08 | G300E | 2857500 | 22.42 | G300E | 0 | 0
986 | Story23 | C48 | 50 MPa RC Column (30 cm x 30 cm) | Column | 50MPa | Concrete Rectangular | 300 | 300 | 900 | 3175 | 0.29 | 699.08 | G300E | 2857500 | 22.42 | G300E | 0 | 0
987 | Story23 | C49 | 50 MPa RC Column (30 cm x 30 cm) | Column | 50MPa | Concrete Rectangular | 300 | 300 | 900 | 3175 | 0.29 | 699.08 | G300E | 3811270 | 29.9 | G300E | 0 | 0
988 | Story23 | C5 | 50 MPa RC Column (30 cm x 30 cm) | Column | 50MPa | Concrete Rectangular | 300 | 300 | 900 | 3175 | 0.29 | 699.08 | G300E | 2857500 | 22.42 | G300E | 0 | 0
989 | Story23 | C50 | 50 MPa RC Column (30 cm x 30 cm) | Column | 50MPa | Concrete Rectangular | 300 | 300 | 900 | 3175 | 0.29 | 699.08 | G300E | 2857500 | 22.42 | G300E | 0 | 0
990 | Story23 | C51 | 50 MPa RC Column (30 cm x 30 cm) | Column | 50MPa | Concrete Rectangular | 300 | 300 | 900 | 3175 | 0.29 | 699.08 | G300E | 2857500 | 22.42 | G300E | 0 | 0
991 | Story23 | C52 | 50 MPa RC Column (30 cm x 30 cm) | Column | 50MPa | Concrete Rectangular | 300 | 300 | 900 | 3175 | 0.29 | 699.08 | G300E | 2857500 | 22.42 | G300E | 0 | 0
992 | Story23 | C53 | 50 MPa RC Column (30 cm x 30 cm) | Column | 50MPa | Concrete Rectangular | 300 | 300 | 900 | 3175 | 0.29 | 699.08 | G300E | 2857500 | 22.42 | G300E | 0 | 0
993 | Story23 | C54 | 50 MPa RC Column (30 cm x 30 cm) | Column | 50MPa | Concrete Rectangular | 300 | 300 | 900 | 3175 | 0.29 | 699.08 | G300E | 2857500 | 22.42 | G300E | 0 | 0
994 | Story23 | C55 | 50 MPa RC Column (30 cm x 30 cm) | Column | 50MPa | Concrete Rectangular | 300 | 300 | 900 | 3175 | 0.29 | 699.08 | G300E | 2857500 | 22.42 | G300E | 0 | 0
995 | Story23 | C56 | 50 MPa RC Column (30 cm x 30 cm) | Column | 50MPa | Concrete Rectangular | 300 | 300 | 900 | 3175 | 0.29 | 699.08 | G300E | 3810635 | 29.9 | G300E | 0 | 0
996 | Story23 | C57 | 50 MPa RC Column (30 cm x 30 cm) | Column | 50MPa | Concrete Rectangular | 300 | 300 | 900 | 3175 | 0.29 | 699.08 | G300E | 2857500 | 22.42 | G300E | 0 | 0
997 | Story23 | C58 | 50 MPa RC Column (30 cm x 30 cm) | Column | 50MPa | Concrete Rectangular | 300 | 300 | 900 | 3175 | 0.29 | 699.08 | G300E | 5737860 | 45.02 | G300E | 66675 | 0.52
998 | Story23 | C59 | 50 MPa RC Column (30 cm x 30 cm) | Column | 50MPa | Concrete Rectangular | 300 | 300 | 900 | 3175 | 0.29 | 699.08 | G300E | 2857500 | 22.42 | G300E | 0 | 0
999 | Story23 | C6 | 50 MPa RC Column (30 cm x 30 cm) | Column | 50MPa | Concrete Rectangular | 300 | 300 | 900 | 3175 | 0.29 | 699.08 | G300E | 2857500 | 22.42 | G300E | 0 | 0
1000 | Story23 | C60 | 50 MPa RC Column (30 cm x 30 cm) | Column | 50MPa | Concrete Rectangular | 300 | 300 | 900 | 3175 | 0.29 | 699.08 | G300E | 2857500 | 22.42 | G300E | 0 | 0
1001 | Story23 | C61 | 50 MPa RC Column (30 cm x 30 cm) | Column | 50MPa | Concrete Rectangular | 300 | 300 | 900 | 3175 | 0.29 | 699.08 | G300E | 2857500 | 22.42 | G300E | 0 | 0
1002 | Story23 | C62 | 50 MPa RC Column (30 cm x 30 cm) | Column | 50MPa | Concrete Rectangular | 300 | 300 | 900 | 3175 | 0.29 | 699.08 | G300E | 2857500 | 22.42 | G300E | 0 | 0
1003 | Story23 | C63 | 50 MPa RC Column (30 cm x 30 cm) | Column | 50MPa | Concrete Rectangular | 300 | 300 | 900 | 3175 | 0.29 | 699.08 | G300E | 5737860 | 45.02 | G300E | 66675 | 0.52
1004 | Story23 | C64 | 50 MPa RC Column (30 cm x 30 cm) | Column | 50MPa | Concrete Rectangular | 300 | 300 | 900 | 3175 | 0.29 | 699.08 | G300E | 2857500 | 22.42 | G300E | 0 | 0
1005 | Story23 | C7 | 50 MPa RC Column (30 cm x 30 cm) | Column | 50MPa | Concrete Rectangular | 300 | 300 | 900 | 3175 | 0.29 | 699.08 | G300E | 5737860 | 45.02 | G300E | 66675 | 0.52
1006 | Story23 | C8 | 50 MPa RC Column (30 cm x 30 cm) | Column | 50MPa | Concrete Rectangular | 300 | 300 | 900 | 3175 | 0.29 | 699.08 | G300E | 2857500 | 22.42 | G300E | 0 | 0
1007 | Story23 | C9 | 50 MPa RC Column (30 cm x 30 cm) | Column | 50MPa | Concrete Rectangular | 300 | 300 | 900 | 3175 | 0.29 | 699.08 | G300E | 3811270 | 29.9 | G300E | 0 | 0
1008 | Story24 | C1 | 50 MPa RC Column (30 cm x 30 cm) | Column | 50MPa | Concrete Rectangular | 300 | 300 | 900 | 3175 | 0.29 | 699.08 | G300E | 2857500 | 22.42 | G300E | 0 | 0
1009 | Story24 | C10 | 50 MPa RC Column (30 cm x 30 cm) | Column | 50MPa | Concrete Rectangular | 300 | 300 | 900 | 3175 | 0.29 | 699.08 | G300E | 2857500 | 22.42 | G300E | 0 | 0
1010 | Story24 | C11 | 50 MPa RC Column (30 cm x 30 cm) | Column | 50MPa | Concrete Rectangular | 300 | 300 | 900 | 3175 | 0.29 | 699.08 | G300E | 2857500 | 22.42 | G300E | 0 | 0
1011 | Story24 | C12 | 50 MPa RC Column (30 cm x 30 cm) | Column | 50MPa | Concrete Rectangular | 300 | 300 | 900 | 3175 | 0.29 | 699.08 | G300E | 2857500 | 22.42 | G300E | 0 | 0
1012 | Story24 | C13 | 50 MPa RC Column (30 cm x 30 cm) | Column | 50MPa | Concrete Rectangular | 300 | 300 | 900 | 3175 | 0.29 | 699.08 | G300E | 2857500 | 22.42 | G300E | 0 | 0
1013 | Story24 | C14 | 50 MPa RC Column (30 cm x 30 cm) | Column | 50MPa | Concrete Rectangular | 300 | 300 | 900 | 3175 | 0.29 | 699.08 | G300E | 2857500 | 22.42 | G300E | 0 | 0
1014 | Story24 | C15 | 50 MPa RC Column (30 cm x 30 cm) | Column | 50MPa | Concrete Rectangular | 300 | 300 | 900 | 3175 | 0.29 | 699.08 | G300E | 2857500 | 22.42 | G300E | 0 | 0
1015 | Story24 | C16 | 50 MPa RC Column (30 cm x 30 cm) | Column | 50MPa | Concrete Rectangular | 300 | 300 | 900 | 3175 | 0.29 | 699.08 | G300E | 2857500 | 22.42 | G300E | 0 | 0
1016 | Story24 | C17 | 50 MPa RC Column (30 cm x 30 cm) | Column | 50MPa | Concrete Rectangular | 300 | 300 | 900 | 3175 | 0.29 | 699.08 | G300E | 2857500 | 22.42 | G300E | 0 | 0
1017 | Story24 | C18 | 50 MPa RC Column (30 cm x 30 cm) | Column | 50MPa | Concrete Rectangular | 300 | 300 | 900 | 3175 | 0.29 | 699.08 | G300E | 2857500 | 22.42 | G300E | 0 | 0
1018 | Story24 | C19 | 50 MPa RC Column (30 cm x 30 cm) | Column | 50MPa | Concrete Rectangular | 300 | 300 | 900 | 3175 | 0.29 | 699.08 | G300E | 2857500 | 22.42 | G300E | 0 | 0
1019 | Story24 | C2 | 50 MPa RC Column (30 cm x 30 cm) | Column | 50MPa | Concrete Rectangular | 300 | 300 | 900 | 3175 | 0.29 | 699.08 | G300E | 2857500 | 22.42 | G300E | 0 | 0
1020 | Story24 | C20 | 50 MPa RC Column (30 cm x 30 cm) | Column | 50MPa | Concrete Rectangular | 300 | 300 | 900 | 3175 | 0.29 | 699.08 | G300E | 2857500 | 22.42 | G300E | 0 | 0
1021 | Story24 | C21 | 50 MPa RC Column (30 cm x 30 cm) | Column | 50MPa | Concrete Rectangular | 300 | 300 | 900 | 3175 | 0.29 | 699.08 | G300E | 2857500 | 22.42 | G300E | 0 | 0
1022 | Story24 | C22 | 50 MPa RC Column (30 cm x 30 cm) | Column | 50MPa | Concrete Rectangular | 300 | 300 | 900 | 3175 | 0.29 | 699.08 | G300E | 2857500 | 22.42 | G300E | 0 | 0
1023 | Story24 | C23 | 50 MPa RC Column (30 cm x 30 cm) | Column | 50MPa | Concrete Rectangular | 300 | 300 | 900 | 3175 | 0.29 | 699.08 | G300E | 2857500 | 22.42 | G300E | 0 | 0
1024 | Story24 | C24 | 50 MPa RC Column (30 cm x 30 cm) | Column | 50MPa | Concrete Rectangular | 300 | 300 | 900 | 3175 | 0.29 | 699.08 | G300E | 2857500 | 22.42 | G300E | 0 | 0
1025 | Story24 | C25 | 50 MPa RC Column (30 cm x 30 cm) | Column | 50MPa | Concrete Rectangular | 300 | 300 | 900 | 3175 | 0.29 | 699.08 | G300E | 5412316.67 | 42.47 | G300E | 0 | 0
1026 | Story24 | C26 | 50 MPa RC Column (30 cm x 30 cm) | Column | 50MPa | Concrete Rectangular | 300 | 300 | 900 | 3175 | 0.29 | 699.08 | G300E | 2857500 | 22.42 | G300E | 0 | 0
1027 | Story24 | C27 | 50 MPa RC Column (30 cm x 30 cm) | Column | 50MPa | Concrete Rectangular | 300 | 300 | 900 | 3175 | 0.29 | 699.08 | G300E | 2857500 | 22.42 | G300E | 0 | 0
1028 | Story24 | C3 | 50 MPa RC Column (30 cm x 30 cm) | Column | 50MPa | Concrete Rectangular | 300 | 300 | 900 | 3175 | 0.29 | 699.08 | G300E | 2857500 | 22.42 | G300E | 378142.5 | 2.97
1029 | Story24 | C30 | 50 MPa RC Column (30 cm x 30 cm) | Column | 50MPa | Concrete Rectangular | 300 | 300 | 900 | 3175 | 0.29 | 699.08 | G300E | 2857500 | 22.42 | G300E | 0 | 0
1030 | Story24 | C31 | 50 MPa RC Column (30 cm x 30 cm) | Column | 50MPa | Concrete Rectangular | 300 | 300 | 900 | 3175 | 0.29 | 699.08 | G300E | 2857500 | 22.42 | G300E | 0 | 0
1031 | Story24 | C32 | 50 MPa RC Column (30 cm x 30 cm) | Column | 50MPa | Concrete Rectangular | 300 | 300 | 900 | 3175 | 0.29 | 699.08 | G300E | 5413375 | 42.48 | G300E | 0 | 0
1032 | Story24 | C33 | 50 MPa RC Column (30 cm x 30 cm) | Column | 50MPa | Concrete Rectangular | 300 | 300 | 900 | 3175 | 0.29 | 699.08 | G300E | 5412316.67 | 42.47 | G300E | 0 | 0
1033 | Story24 | C34 | 50 MPa RC Column (30 cm x 30 cm) | Column | 50MPa | Concrete Rectangular | 300 | 300 | 900 | 3175 | 0.29 | 699.08 | G300E | 2857500 | 22.42 | G300E | 0 | 0
1034 | Story24 | C35 | 50 MPa RC Column (30 cm x 30 cm) | Column | 50MPa | Concrete Rectangular | 300 | 300 | 900 | 3175 | 0.29 | 699.08 | G300E | 2857500 | 22.42 | G300E | 0 | 0
1035 | Story24 | C38 | 50 MPa RC Column (30 cm x 30 cm) | Column | 50MPa | Concrete Rectangular | 300 | 300 | 900 | 3175 | 0.29 | 699.08 | G300E | 2857500 | 22.42 | G300E | 0 | 0
1036 | Story24 | C39 | 50 MPa RC Column (30 cm x 30 cm) | Column | 50MPa | Concrete Rectangular | 300 | 300 | 900 | 3175 | 0.29 | 699.08 | G300E | 2857500 | 22.42 | G300E | 0 | 0
1037 | Story24 | C4 | 50 MPa RC Column (30 cm x 30 cm) | Column | 50MPa | Concrete Rectangular | 300 | 300 | 900 | 3175 | 0.29 | 699.08 | G300E | 3950758.33 | 31 | G300E | 0 | 0
1038 | Story24 | C40 | 50 MPa RC Column (30 cm x 30 cm) | Column | 50MPa | Concrete Rectangular | 300 | 300 | 900 | 3175 | 0.29 | 699.08 | G300E | 5413375 | 42.48 | G300E | 0 | 0
1039 | Story24 | C41 | 50 MPa RC Column (30 cm x 30 cm) | Column | 50MPa | Concrete Rectangular | 300 | 300 | 900 | 3175 | 0.29 | 699.08 | G300E | 2857500 | 22.42 | G300E | 0 | 0
1040 | Story24 | C42 | 50 MPa RC Column (30 cm x 30 cm) | Column | 50MPa | Concrete Rectangular | 300 | 300 | 900 | 3175 | 0.29 | 699.08 | G300E | 2857500 | 22.42 | G300E | 0 | 0
1041 | Story24 | C43 | 50 MPa RC Column (30 cm x 30 cm) | Column | 50MPa | Concrete Rectangular | 300 | 300 | 900 | 3175 | 0.29 | 699.08 | G300E | 2857500 | 22.42 | G300E | 0 | 0
1042 | Story24 | C44 | 50 MPa RC Column (30 cm x 30 cm) | Column | 50MPa | Concrete Rectangular | 300 | 300 | 900 | 3175 | 0.29 | 699.08 | G300E | 2857500 | 22.42 | G300E | 0 | 0
1043 | Story24 | C45 | 50 MPa RC Column (30 cm x 30 cm) | Column | 50MPa | Concrete Rectangular | 300 | 300 | 900 | 3175 | 0.29 | 699.08 | G300E | 2857500 | 22.42 | G300E | 0 | 0
1044 | Story24 | C46 | 50 MPa RC Column (30 cm x 30 cm) | Column | 50MPa | Concrete Rectangular | 300 | 300 | 900 | 3175 | 0.29 | 699.08 | G300E | 2857500 | 22.42 | G300E | 0 | 0
1045 | Story24 | C47 | 50 MPa RC Column (30 cm x 30 cm) | Column | 50MPa | Concrete Rectangular | 300 | 300 | 900 | 3175 | 0.29 | 699.08 | G300E | 2857500 | 22.42 | G300E | 0 | 0
1046 | Story24 | C48 | 50 MPa RC Column (30 cm x 30 cm) | Column | 50MPa | Concrete Rectangular | 300 | 300 | 900 | 3175 | 0.29 | 699.08 | G300E | 2857500 | 22.42 | G300E | 0 | 0
1047 | Story24 | C49 | 50 MPa RC Column (30 cm x 30 cm) | Column | 50MPa | Concrete Rectangular | 300 | 300 | 900 | 3175 | 0.29 | 699.08 | G300E | 2857500 | 22.42 | G300E | 0 | 0
1048 | Story24 | C5 | 50 MPa RC Column (30 cm x 30 cm) | Column | 50MPa | Concrete Rectangular | 300 | 300 | 900 | 3175 | 0.29 | 699.08 | G300E | 3946525 | 30.97 | G300E | 0 | 0
1049 | Story24 | C50 | 50 MPa RC Column (30 cm x 30 cm) | Column | 50MPa | Concrete Rectangular | 300 | 300 | 900 | 3175 | 0.29 | 699.08 | G300E | 2857500 | 22.42 | G300E | 0 | 0
1050 | Story24 | C51 | 50 MPa RC Column (30 cm x 30 cm) | Column | 50MPa | Concrete Rectangular | 300 | 300 | 900 | 3175 | 0.29 | 699.08 | G300E | 2857500 | 22.42 | G300E | 0 | 0
1051 | Story24 | C52 | 50 MPa RC Column (30 cm x 30 cm) | Column | 50MPa | Concrete Rectangular | 300 | 300 | 900 | 3175 | 0.29 | 699.08 | G300E | 2857500 | 22.42 | G300E | 0 | 0
1052 | Story24 | C53 | 50 MPa RC Column (30 cm x 30 cm) | Column | 50MPa | Concrete Rectangular | 300 | 300 | 900 | 3175 | 0.29 | 699.08 | G300E | 2857500 | 22.42 | G300E | 0 | 0
1053 | Story24 | C54 | 50 MPa RC Column (30 cm x 30 cm) | Column | 50MPa | Concrete Rectangular | 300 | 300 | 900 | 3175 | 0.29 | 699.08 | G300E | 2857500 | 22.42 | G300E | 0 | 0
1054 | Story24 | C55 | 50 MPa RC Column (30 cm x 30 cm) | Column | 50MPa | Concrete Rectangular | 300 | 300 | 900 | 3175 | 0.29 | 699.08 | G300E | 2857500 | 22.42 | G300E | 0 | 0
1055 | Story24 | C56 | 50 MPa RC Column (30 cm x 30 cm) | Column | 50MPa | Concrete Rectangular | 300 | 300 | 900 | 3175 | 0.29 | 699.08 | G300E | 2857500 | 22.42 | G300E | 0 | 0
1056 | Story24 | C57 | 50 MPa RC Column (30 cm x 30 cm) | Column | 50MPa | Concrete Rectangular | 300 | 300 | 900 | 3175 | 0.29 | 699.08 | G300E | 2857500 | 22.42 | G300E | 0 | 0
1057 | Story24 | C58 | 50 MPa RC Column (30 cm x 30 cm) | Column | 50MPa | Concrete Rectangular | 300 | 300 | 900 | 3175 | 0.29 | 699.08 | G300E | 2857500 | 22.42 | G300E | 0 | 0
1058 | Story24 | C59 | 50 MPa RC Column (30 cm x 30 cm) | Column | 50MPa | Concrete Rectangular | 300 | 300 | 900 | 3175 | 0.29 | 699.08 | G300E | 2857500 | 22.42 | G300E | 229008.21 | 1.8
1059 | Story24 | C6 | 50 MPa RC Column (30 cm x 30 cm) | Column | 50MPa | Concrete Rectangular | 300 | 300 | 900 | 3175 | 0.29 | 699.08 | G300E | 2857500 | 22.42 | G300E | 228736.07 | 1.79
1060 | Story24 | C60 | 50 MPa RC Column (30 cm x 30 cm) | Column | 50MPa | Concrete Rectangular | 300 | 300 | 900 | 3175 | 0.29 | 699.08 | G300E | 3951816.67 | 31.01 | G300E | 0 | 0
1061 | Story24 | C61 | 50 MPa RC Column (30 cm x 30 cm) | Column | 50MPa | Concrete Rectangular | 300 | 300 | 900 | 3175 | 0.29 | 699.08 | G300E | 3951816.67 | 31.01 | G300E | 0 | 0
1062 | Story24 | C62 | 50 MPa RC Column (30 cm x 30 cm) | Column | 50MPa | Concrete Rectangular | 300 | 300 | 900 | 3175 | 0.29 | 699.08 | G300E | 2857500 | 22.42 | G300E | 229144.29 | 1.8
1063 | Story24 | C63 | 50 MPa RC Column (30 cm x 30 cm) | Column | 50MPa | Concrete Rectangular | 300 | 300 | 900 | 3175 | 0.29 | 699.08 | G300E | 2857500 | 22.42 | G300E | 0 | 0
1064 | Story24 | C64 | 50 MPa RC Column (30 cm x 30 cm) | Column | 50MPa | Concrete Rectangular | 300 | 300 | 900 | 3175 | 0.29 | 699.08 | G300E | 2857500 | 22.42 | G300E | 0 | 0
1065 | Story24 | C7 | 50 MPa RC Column (30 cm x 30 cm) | Column | 50MPa | Concrete Rectangular | 300 | 300 | 900 | 3175 | 0.29 | 699.08 | G300E | 2857500 | 22.42 | G300E | 0 | 0
1066 | Story24 | C8 | 50 MPa RC Column (30 cm x 30 cm) | Column | 50MPa | Concrete Rectangular | 300 | 300 | 900 | 3175 | 0.29 | 699.08 | G300E | 2857500 | 22.42 | G300E | 0 | 0
1067 | Story24 | C9 | 50 MPa RC Column (30 cm x 30 cm) | Column | 50MPa | Concrete Rectangular | 300 | 300 | 900 | 3175 | 0.29 | 699.08 | G300E | 2857500 | 22.42 | G300E | 0 | 0
1068 | Story25 | C1 | 50 MPa RC Column (27.5 cm x 27.5 cm) | Column | 50MPa | Concrete Rectangular | 275 | 275 | 756.3 | 3175 | 0.24 | 587.42 | G300E | 2400300 | 18.83 | G300E | 0 | 0
1069 | Story25 | C10 | 50 MPa RC Column (27.5 cm x 27.5 cm) | Column | 50MPa | Concrete Rectangular | 275 | 275 | 756.3 | 3175 | 0.24 | 587.42 | G300E | 2400300 | 18.83 | G300E | 0 | 0
1070 | Story25 | C11 | 50 MPa RC Column (27.5 cm x 27.5 cm) | Column | 50MPa | Concrete Rectangular | 275 | 275 | 756.3 | 3175 | 0.24 | 587.42 | G300E | 2400300 | 18.83 | G300E | 0 | 0
1071 | Story25 | C12 | 50 MPa RC Column (27.5 cm x 27.5 cm) | Column | 50MPa | Concrete Rectangular | 275 | 275 | 756.3 | 3175 | 0.24 | 587.42 | G300E | 2400300 | 18.83 | G300E | 0 | 0
1072 | Story25 | C13 | 50 MPa RC Column (27.5 cm x 27.5 cm) | Column | 50MPa | Concrete Rectangular | 275 | 275 | 756.3 | 3175 | 0.24 | 587.42 | G300E | 2400300 | 18.83 | G300E | 0 | 0
1073 | Story25 | C14 | 50 MPa RC Column (27.5 cm x 27.5 cm) | Column | 50MPa | Concrete Rectangular | 275 | 275 | 756.3 | 3175 | 0.24 | 587.42 | G300E | 2400300 | 18.83 | G300E | 0 | 0
1074 | Story25 | C15 | 50 MPa RC Column (27.5 cm x 27.5 cm) | Column | 50MPa | Concrete Rectangular | 275 | 275 | 756.3 | 3175 | 0.24 | 587.42 | G300E | 2400300 | 18.83 | G300E | 0 | 0
1075 | Story25 | C16 | 50 MPa RC Column (27.5 cm x 27.5 cm) | Column | 50MPa | Concrete Rectangular | 275 | 275 | 756.3 | 3175 | 0.24 | 587.42 | G300E | 4260215 | 33.43 | G300E | 55880 | 0.44
1076 | Story25 | C17 | 50 MPa RC Column (27.5 cm x 27.5 cm) | Column | 50MPa | Concrete Rectangular | 275 | 275 | 756.3 | 3175 | 0.24 | 587.42 | G300E | 2445808.33 | 19.19 | G300E | 0 | 0
1077 | Story25 | C18 | 50 MPa RC Column (27.5 cm x 27.5 cm) | Column | 50MPa | Concrete Rectangular | 275 | 275 | 756.3 | 3175 | 0.24 | 587.42 | G300E | 2400300 | 18.83 | G300E | 0 | 0
1078 | Story25 | C19 | 50 MPa RC Column (27.5 cm x 27.5 cm) | Column | 50MPa | Concrete Rectangular | 275 | 275 | 756.3 | 3175 | 0.24 | 587.42 | G300E | 2400300 | 18.83 | G300E | 0 | 0
1079 | Story25 | C2 | 50 MPa RC Column (27.5 cm x 27.5 cm) | Column | 50MPa | Concrete Rectangular | 275 | 275 | 756.3 | 3175 | 0.24 | 587.42 | G300E | 6167120 | 48.39 | G300E | 167640 | 1.32
1080 | Story25 | C20 | 50 MPa RC Column (27.5 cm x 27.5 cm) | Column | 50MPa | Concrete Rectangular | 275 | 275 | 756.3 | 3175 | 0.24 | 587.42 | G300E | 5459941.67 | 42.84 | G300E | 0 | 0
1081 | Story25 | C21 | 50 MPa RC Column (27.5 cm x 27.5 cm) | Column | 50MPa | Concrete Rectangular | 275 | 275 | 756.3 | 3175 | 0.24 | 587.42 | G300E | 5468408.33 | 42.91 | G300E | 0 | 0
1082 | Story25 | C22 | 50 MPa RC Column (27.5 cm x 27.5 cm) | Column | 50MPa | Concrete Rectangular | 275 | 275 | 756.3 | 3175 | 0.24 | 587.42 | G300E | 2400300 | 18.83 | G300E | 0 | 0
1083 | Story25 | C23 | 50 MPa RC Column (27.5 cm x 27.5 cm) | Column | 50MPa | Concrete Rectangular | 275 | 275 | 756.3 | 3175 | 0.24 | 587.42 | G300E | 2400300 | 18.83 | G300E | 0 | 0
1084 | Story25 | C24 | 50 MPa RC Column (27.5 cm x 27.5 cm) | Column | 50MPa | Concrete Rectangular | 275 | 275 | 756.3 | 3175 | 0.24 | 587.42 | G300E | 2445808.33 | 19.19 | G300E | 0 | 0
1085 | Story25 | C25 | 50 MPa RC Column (27.5 cm x 27.5 cm) | Column | 50MPa | Concrete Rectangular | 275 | 275 | 756.3 | 3175 | 0.24 | 587.42 | G300E | 5358341.67 | 42.04 | G300E | 0 | 0
1086 | Story25 | C26 | 50 MPa RC Column (27.5 cm x 27.5 cm) | Column | 50MPa | Concrete Rectangular | 275 | 275 | 756.3 | 3175 | 0.24 | 587.42 | G300E | 2400300 | 18.83 | G300E | 0 | 0
1087 | Story25 | C27 | 50 MPa RC Column (27.5 cm x 27.5 cm) | Column | 50MPa | Concrete Rectangular | 275 | 275 | 756.3 | 3175 | 0.24 | 587.42 | G300E | 2400300 | 18.83 | G300E | 0 | 0
1088 | Story25 | C3 | 50 MPa RC Column (27.5 cm x 27.5 cm) | Column | 50MPa | Concrete Rectangular | 275 | 275 | 756.3 | 3175 | 0.24 | 587.42 | G300E | 2483908.33 | 19.49 | G300E | 0 | 0
1089 | Story25 | C30 | 50 MPa RC Column (27.5 cm x 27.5 cm) | Column | 50MPa | Concrete Rectangular | 275 | 275 | 756.3 | 3175 | 0.24 | 587.42 | G300E | 2400300 | 18.83 | G300E | 0 | 0
1090 | Story25 | C31 | 50 MPa RC Column (27.5 cm x 27.5 cm) | Column | 50MPa | Concrete Rectangular | 275 | 275 | 756.3 | 3175 | 0.24 | 587.42 | G300E | 2400300 | 18.83 | G300E | 0 | 0
1091 | Story25 | C32 | 50 MPa RC Column (27.5 cm x 27.5 cm) | Column | 50MPa | Concrete Rectangular | 275 | 275 | 756.3 | 3175 | 0.24 | 587.42 | G300E | 5358341.67 | 42.04 | G300E | 0 | 0
1092 | Story25 | C33 | 50 MPa RC Column (27.5 cm x 27.5 cm) | Column | 50MPa | Concrete Rectangular | 275 | 275 | 756.3 | 3175 | 0.24 | 587.42 | G300E | 5358341.67 | 42.04 | G300E | 0 | 0
1093 | Story25 | C34 | 50 MPa RC Column (27.5 cm x 27.5 cm) | Column | 50MPa | Concrete Rectangular | 275 | 275 | 756.3 | 3175 | 0.24 | 587.42 | G300E | 2400300 | 18.83 | G300E | 0 | 0
1094 | Story25 | C35 | 50 MPa RC Column (27.5 cm x 27.5 cm) | Column | 50MPa | Concrete Rectangular | 275 | 275 | 756.3 | 3175 | 0.24 | 587.42 | G300E | 2400300 | 18.83 | G300E | 0 | 0
1095 | Story25 | C38 | 50 MPa RC Column (27.5 cm x 27.5 cm) | Column | 50MPa | Concrete Rectangular | 275 | 275 | 756.3 | 3175 | 0.24 | 587.42 | G300E | 2400300 | 18.83 | G300E | 0 | 0
1096 | Story25 | C39 | 50 MPa RC Column (27.5 cm x 27.5 cm) | Column | 50MPa | Concrete Rectangular | 275 | 275 | 756.3 | 3175 | 0.24 | 587.42 | G300E | 2400300 | 18.83 | G300E | 0 | 0
1097 | Story25 | C4 | 50 MPa RC Column (27.5 cm x 27.5 cm) | Column | 50MPa | Concrete Rectangular | 275 | 275 | 756.3 | 3175 | 0.24 | 587.42 | G300E | 5059891.67 | 39.7 | G300E | 0 | 0
1098 | Story25 | C40 | 50 MPa RC Column (27.5 cm x 27.5 cm) | Column | 50MPa | Concrete Rectangular | 275 | 275 | 756.3 | 3175 | 0.24 | 587.42 | G300E | 5358341.67 | 42.04 | G300E | 0 | 0
1099 | Story25 | C41 | 50 MPa RC Column (27.5 cm x 27.5 cm) | Column | 50MPa | Concrete Rectangular | 275 | 275 | 756.3 | 3175 | 0.24 | 587.42 | G300E | 2445808.33 | 19.19 | G300E | 0 | 0
1100 | Story25 | C42 | 50 MPa RC Column (27.5 cm x 27.5 cm) | Column | 50MPa | Concrete Rectangular | 275 | 275 | 756.3 | 3175 | 0.24 | 587.42 | G300E | 2400300 | 18.83 | G300E | 0 | 0
1101 | Story25 | C43 | 50 MPa RC Column (27.5 cm x 27.5 cm) | Column | 50MPa | Concrete Rectangular | 275 | 275 | 756.3 | 3175 | 0.24 | 587.42 | G300E | 2400300 | 18.83 | G300E | 0 | 0
1102 | Story25 | C44 | 50 MPa RC Column (27.5 cm x 27.5 cm) | Column | 50MPa | Concrete Rectangular | 275 | 275 | 756.3 | 3175 | 0.24 | 587.42 | G300E | 5475816.67 | 42.97 | G300E | 0 | 0
1103 | Story25 | C45 | 50 MPa RC Column (27.5 cm x 27.5 cm) | Column | 50MPa | Concrete Rectangular | 275 | 275 | 756.3 | 3175 | 0.24 | 587.42 | G300E | 5477933.33 | 42.98 | G300E | 0 | 0
1104 | Story25 | C46 | 50 MPa RC Column (27.5 cm x 27.5 cm) | Column | 50MPa | Concrete Rectangular | 275 | 275 | 756.3 | 3175 | 0.24 | 587.42 | G300E | 2400300 | 18.83 | G300E | 0 | 0
1105 | Story25 | C47 | 50 MPa RC Column (27.5 cm x 27.5 cm) | Column | 50MPa | Concrete Rectangular | 275 | 275 | 756.3 | 3175 | 0.24 | 587.42 | G300E | 2400300 | 18.83 | G300E | 0 | 0
1106 | Story25 | C48 | 50 MPa RC Column (27.5 cm x 27.5 cm) | Column | 50MPa | Concrete Rectangular | 275 | 275 | 756.3 | 3175 | 0.24 | 587.42 | G300E | 2445808.33 | 19.19 | G300E | 0 | 0
1107 | Story25 | C49 | 50 MPa RC Column (27.5 cm x 27.5 cm) | Column | 50MPa | Concrete Rectangular | 275 | 275 | 756.3 | 3175 | 0.24 | 587.42 | G300E | 4260215 | 33.43 | G300E | 55880 | 0.44
1108 | Story25 | C5 | 50 MPa RC Column (27.5 cm x 27.5 cm) | Column | 50MPa | Concrete Rectangular | 275 | 275 | 756.3 | 3175 | 0.24 | 587.42 | G300E | 5047191.67 | 39.6 | G300E | 0 | 0
1109 | Story25 | C50 | 50 MPa RC Column (27.5 cm x 27.5 cm) | Column | 50MPa | Concrete Rectangular | 275 | 275 | 756.3 | 3175 | 0.24 | 587.42 | G300E | 2400300 | 18.83 | G300E | 0 | 0
1110 | Story25 | C51 | 50 MPa RC Column (27.5 cm x 27.5 cm) | Column | 50MPa | Concrete Rectangular | 275 | 275 | 756.3 | 3175 | 0.24 | 587.42 | G300E | 2400300 | 18.83 | G300E | 0 | 0
1111 | Story25 | C52 | 50 MPa RC Column (27.5 cm x 27.5 cm) | Column | 50MPa | Concrete Rectangular | 275 | 275 | 756.3 | 3175 | 0.24 | 587.42 | G300E | 2400300 | 18.83 | G300E | 0 | 0
1112 | Story25 | C53 | 50 MPa RC Column (27.5 cm x 27.5 cm) | Column | 50MPa | Concrete Rectangular | 275 | 275 | 756.3 | 3175 | 0.24 | 587.42 | G300E | 2400300 | 18.83 | G300E | 0 | 0
1113 | Story25 | C54 | 50 MPa RC Column (27.5 cm x 27.5 cm) | Column | 50MPa | Concrete Rectangular | 275 | 275 | 756.3 | 3175 | 0.24 | 587.42 | G300E | 2400300 | 18.83 | G300E | 0 | 0
1114 | Story25 | C55 | 50 MPa RC Column (27.5 cm x 27.5 cm) | Column | 50MPa | Concrete Rectangular | 275 | 275 | 756.3 | 3175 | 0.24 | 587.42 | G300E | 2400300 | 18.83 | G300E | 0 | 0
1115 | Story25 | C56 | 50 MPa RC Column (27.5 cm x 27.5 cm) | Column | 50MPa | Concrete Rectangular | 275 | 275 | 756.3 | 3175 | 0.24 | 587.42 | G300E | 4260215 | 33.43 | G300E | 55880 | 0.44
1116 | Story25 | C57 | 50 MPa RC Column (27.5 cm x 27.5 cm) | Column | 50MPa | Concrete Rectangular | 275 | 275 | 756.3 | 3175 | 0.24 | 587.42 | G300E | 2400300 | 18.83 | G300E | 0 | 0
1117 | Story25 | C58 | 50 MPa RC Column (27.5 cm x 27.5 cm) | Column | 50MPa | Concrete Rectangular | 275 | 275 | 756.3 | 3175 | 0.24 | 587.42 | G300E | 6181725 | 48.5 | G300E | 167640 | 1.32
1118 | Story25 | C59 | 50 MPa RC Column (27.5 cm x 27.5 cm) | Column | 50MPa | Concrete Rectangular | 275 | 275 | 756.3 | 3175 | 0.24 | 587.42 | G300E | 2400300 | 18.83 | G300E | 0 | 0
1119 | Story25 | C6 | 50 MPa RC Column (27.5 cm x 27.5 cm) | Column | 50MPa | Concrete Rectangular | 275 | 275 | 756.3 | 3175 | 0.24 | 587.42 | G300E | 2400300 | 18.83 | G300E | 0 | 0
1120 | Story25 | C60 | 50 MPa RC Column (27.5 cm x 27.5 cm) | Column | 50MPa | Concrete Rectangular | 275 | 275 | 756.3 | 3175 | 0.24 | 587.42 | G300E | 5052483.33 | 39.64 | G300E | 0 | 0
1121 | Story25 | C61 | 50 MPa RC Column (27.5 cm x 27.5 cm) | Column | 50MPa | Concrete Rectangular | 275 | 275 | 756.3 | 3175 | 0.24 | 587.42 | G300E | 5052483.33 | 39.64 | G300E | 0 | 0
1122 | Story25 | C62 | 50 MPa RC Column (27.5 cm x 27.5 cm) | Column | 50MPa | Concrete Rectangular | 275 | 275 | 756.3 | 3175 | 0.24 | 587.42 | G300E | 2400300 | 18.83 | G300E | 0 | 0
1123 | Story25 | C63 | 50 MPa RC Column (27.5 cm x 27.5 cm) | Column | 50MPa | Concrete Rectangular | 275 | 275 | 756.3 | 3175 | 0.24 | 587.42 | G300E | 6182360 | 48.51 | G300E | 167640 | 1.32
1124 | Story25 | C64 | 50 MPa RC Column (27.5 cm x 27.5 cm) | Column | 50MPa | Concrete Rectangular | 275 | 275 | 756.3 | 3175 | 0.24 | 587.42 | G300E | 2400300 | 18.83 | G300E | 0 | 0
1125 | Story25 | C7 | 50 MPa RC Column (27.5 cm x 27.5 cm) | Column | 50MPa | Concrete Rectangular | 275 | 275 | 756.3 | 3175 | 0.24 | 587.42 | G300E | 6182360 | 48.51 | G300E | 167640 | 1.32
1126 | Story25 | C8 | 50 MPa RC Column (27.5 cm x 27.5 cm) | Column | 50MPa | Concrete Rectangular | 275 | 275 | 756.3 | 3175 | 0.24 | 587.42 | G300E | 2400300 | 18.83 | G300E | 0 | 0
1127 | Story25 | C9 | 50 MPa RC Column (27.5 cm x 27.5 cm) | Column | 50MPa | Concrete Rectangular | 275 | 275 | 756.3 | 3175 | 0.24 | 587.42 | G300E | 4260215 | 33.43 | G300E | 55880 | 0.44
1128 | Story26 | C1 | 50 MPa RC Column (27.5 cm x 27.5 cm) | Column | 50MPa | Concrete Rectangular | 275 | 275 | 756.3 | 3175 | 0.24 | 587.42 | G300E | 2400300 | 18.83 | G300E | 0 | 0
1129 | Story26 | C10 | 50 MPa RC Column (27.5 cm x 27.5 cm) | Column | 50MPa | Concrete Rectangular | 275 | 275 | 756.3 | 3175 | 0.24 | 587.42 | G300E | 3339041.67 | 26.2 | G300E | 0 | 0
1130 | Story26 | C11 | 50 MPa RC Column (27.5 cm x 27.5 cm) | Column | 50MPa | Concrete Rectangular | 275 | 275 | 756.3 | 3175 | 0.24 | 587.42 | G300E | 2426758.33 | 19.04 | G300E | 0 | 0
1131 | Story26 | C12 | 50 MPa RC Column (27.5 cm x 27.5 cm) | Column | 50MPa | Concrete Rectangular | 275 | 275 | 756.3 | 3175 | 0.24 | 587.42 | G300E | 2400300 | 18.83 | G300E | 0 | 0
1132 | Story26 | C13 | 50 MPa RC Column (27.5 cm x 27.5 cm) | Column | 50MPa | Concrete Rectangular | 275 | 275 | 756.3 | 3175 | 0.24 | 587.42 | G300E | 2400300 | 18.83 | G300E | 0 | 0
1133 | Story26 | C14 | 50 MPa RC Column (27.5 cm x 27.5 cm) | Column | 50MPa | Concrete Rectangular | 275 | 275 | 756.3 | 3175 | 0.24 | 587.42 | G300E | 2453216.67 | 19.25 | G300E | 0 | 0
1134 | Story26 | C15 | 50 MPa RC Column (27.5 cm x 27.5 cm) | Column | 50MPa | Concrete Rectangular | 275 | 275 | 756.3 | 3175 | 0.24 | 587.42 | G300E | 3341158.33 | 26.22 | G300E | 0 | 0
1135 | Story26 | C16 | 50 MPa RC Column (27.5 cm x 27.5 cm) | Column | 50MPa | Concrete Rectangular | 275 | 275 | 756.3 | 3175 | 0.24 | 587.42 | G300E | 8541808.33 | 67.02 | G300E | 93133.33 | 0.73
1136 | Story26 | C17 | 50 MPa RC Column (27.5 cm x 27.5 cm) | Column | 50MPa | Concrete Rectangular | 275 | 275 | 756.3 | 3175 | 0.24 | 587.42 | G300E | 12956116.67 | 101.66 | G300E | 93133.33 | 0.73
1137 | Story26 | C18 | 50 MPa RC Column (27.5 cm x 27.5 cm) | Column | 50MPa | Concrete Rectangular | 275 | 275 | 756.3 | 3175 | 0.24 | 587.42 | G300E | 2400300 | 18.83 | G300E | 0 | 0
1138 | Story26 | C19 | 50 MPa RC Column (27.5 cm x 27.5 cm) | Column | 50MPa | Concrete Rectangular | 275 | 275 | 756.3 | 3175 | 0.24 | 587.42 | G300E | 2400300 | 18.83 | G300E | 0 | 0
1139 | Story26 | C2 | 50 MPa RC Column (27.5 cm x 27.5 cm) | Column | 50MPa | Concrete Rectangular | 275 | 275 | 756.3 | 3175 | 0.24 | 587.42 | G300E | 8046508.33 | 63.14 | G300E | 93133.33 | 0.73
1140 | Story26 | C20 | 50 MPa RC Column (27.5 cm x 27.5 cm) | Column | 50MPa | Concrete Rectangular | 275 | 275 | 756.3 | 3175 | 0.24 | 587.42 | G300E | 8130116.67 | 63.79 | G300E | 0 | 0
1141 | Story26 | C21 | 50 MPa RC Column (27.5 cm x 27.5 cm) | Column | 50MPa | Concrete Rectangular | 275 | 275 | 756.3 | 3175 | 0.24 | 587.42 | G300E | 8124825 | 63.75 | G300E | 0 | 0
1142 | Story26 | C22 | 50 MPa RC Column (27.5 cm x 27.5 cm) | Column | 50MPa | Concrete Rectangular | 275 | 275 | 756.3 | 3175 | 0.24 | 587.42 | G300E | 2400300 | 18.83 | G300E | 0 | 0
1143 | Story26 | C23 | 50 MPa RC Column (27.5 cm x 27.5 cm) | Column | 50MPa | Concrete Rectangular | 275 | 275 | 756.3 | 3175 | 0.24 | 587.42 | G300E | 2400300 | 18.83 | G300E | 0 | 0
1144 | Story26 | C24 | 50 MPa RC Column (27.5 cm x 27.5 cm) | Column | 50MPa | Concrete Rectangular | 275 | 275 | 756.3 | 3175 | 0.24 | 587.42 | G300E | 12956116.67 | 101.66 | G300E | 93133.33 | 0.73
1145 | Story26 | C25 | 50 MPa RC Column (27.5 cm x 27.5 cm) | Column | 50MPa | Concrete Rectangular | 275 | 275 | 756.3 | 3175 | 0.24 | 587.42 | G300E | 8414385 | 66.02 | G300E | 338597.88 | 2.66
1146 | Story26 | C26 | 50 MPa RC Column (27.5 cm x 27.5 cm) | Column | 50MPa | Concrete Rectangular | 275 | 275 | 756.3 | 3175 | 0.24 | 587.42 | G300E | 2400300 | 18.83 | G300E | 0 | 0
1147 | Story26 | C27 | 50 MPa RC Column (27.5 cm x 27.5 cm) | Column | 50MPa | Concrete Rectangular | 275 | 275 | 756.3 | 3175 | 0.24 | 587.42 | G300E | 3365500 | 26.41 | G300E | 0 | 0
1148 | Story26 | C3 | 50 MPa RC Column (27.5 cm x 27.5 cm) | Column | 50MPa | Concrete Rectangular | 275 | 275 | 756.3 | 3175 | 0.24 | 587.42 | G300E | 11092391.67 | 87.04 | G300E | 93133.33 | 0.73
1149 | Story26 | C30 | 50 MPa RC Column (27.5 cm x 27.5 cm) | Column | 50MPa | Concrete Rectangular | 275 | 275 | 756.3 | 3175 | 0.24 | 587.42 | G300E | 3367616.67 | 26.42 | G300E | 0 | 0
1150 | Story26 | C31 | 50 MPa RC Column (27.5 cm x 27.5 cm) | Column | 50MPa | Concrete Rectangular | 275 | 275 | 756.3 | 3175 | 0.24 | 587.42 | G300E | 2400300 | 18.83 | G300E | 0 | 0
1151 | Story26 | C32 | 50 MPa RC Column (27.5 cm x 27.5 cm) | Column | 50MPa | Concrete Rectangular | 275 | 275 | 756.3 | 3175 | 0.24 | 587.42 | G300E | 8415655 | 66.03 | G300E | 338597.88 | 2.66
1152 | Story26 | C33 | 50 MPa RC Column (27.5 cm x 27.5 cm) | Column | 50MPa | Concrete Rectangular | 275 | 275 | 756.3 | 3175 | 0.24 | 587.42 | G300E | 8414385 | 66.02 | G300E | 338597.88 | 2.66
1153 | Story26 | C34 | 50 MPa RC Column (27.5 cm x 27.5 cm) | Column | 50MPa | Concrete Rectangular | 275 | 275 | 756.3 | 3175 | 0.24 | 587.42 | G300E | 2400300 | 18.83 | G300E | 0 | 0
1154 | Story26 | C35 | 50 MPa RC Column (27.5 cm x 27.5 cm) | Column | 50MPa | Concrete Rectangular | 275 | 275 | 756.3 | 3175 | 0.24 | 587.42 | G300E | 3367616.67 | 26.42 | G300E | 0 | 0
1155 | Story26 | C38 | 50 MPa RC Column (27.5 cm x 27.5 cm) | Column | 50MPa | Concrete Rectangular | 275 | 275 | 756.3 | 3175 | 0.24 | 587.42 | G300E | 3367616.67 | 26.42 | G300E | 0 | 0
1156 | Story26 | C39 | 50 MPa RC Column (27.5 cm x 27.5 cm) | Column | 50MPa | Concrete Rectangular | 275 | 275 | 756.3 | 3175 | 0.24 | 587.42 | G300E | 2400300 | 18.83 | G300E | 0 | 0
1157 | Story26 | C4 | 50 MPa RC Column (27.5 cm x 27.5 cm) | Column | 50MPa | Concrete Rectangular | 275 | 275 | 756.3 | 3175 | 0.24 | 587.42 | G300E | 9047480 | 70.99 | G300E | 336677 | 2.64
1158 | Story26 | C40 | 50 MPa RC Column (27.5 cm x 27.5 cm) | Column | 50MPa | Concrete Rectangular | 275 | 275 | 756.3 | 3175 | 0.24 | 587.42 | G300E | 8415020 | 66.03 | G300E | 338597.88 | 2.66
1159 | Story26 | C41 | 50 MPa RC Column (27.5 cm x 27.5 cm) | Column | 50MPa | Concrete Rectangular | 275 | 275 | 756.3 | 3175 | 0.24 | 587.42 | G300E | 12956116.67 | 101.66 | G300E | 93133.33 | 0.73
1160 | Story26 | C42 | 50 MPa RC Column (27.5 cm x 27.5 cm) | Column | 50MPa | Concrete Rectangular | 275 | 275 | 756.3 | 3175 | 0.24 | 587.42 | G300E | 2400300 | 18.83 | G300E | 0 | 0
1161 | Story26 | C43 | 50 MPa RC Column (27.5 cm x 27.5 cm) | Column | 50MPa | Concrete Rectangular | 275 | 275 | 756.3 | 3175 | 0.24 | 587.42 | G300E | 2400300 | 18.83 | G300E | 0 | 0
1162 | Story26 | C44 | 50 MPa RC Column (27.5 cm x 27.5 cm) | Column | 50MPa | Concrete Rectangular | 275 | 275 | 756.3 | 3175 | 0.24 | 587.42 | G300E | 8135408.33 | 63.83 | G300E | 0 | 0
1163 | Story26 | C45 | 50 MPa RC Column (27.5 cm x 27.5 cm) | Column | 50MPa | Concrete Rectangular | 275 | 275 | 756.3 | 3175 | 0.24 | 587.42 | G300E | 8135408.33 | 63.83 | G300E | 0 | 0
1164 | Story26 | C46 | 50 MPa RC Column (27.5 cm x 27.5 cm) | Column | 50MPa | Concrete Rectangular | 275 | 275 | 756.3 | 3175 | 0.24 | 587.42 | G300E | 2400300 | 18.83 | G300E | 0 | 0
1165 | Story26 | C47 | 50 MPa RC Column (27.5 cm x 27.5 cm) | Column | 50MPa | Concrete Rectangular | 275 | 275 | 756.3 | 3175 | 0.24 | 587.42 | G300E | 2400300 | 18.83 | G300E | 0 | 0
1166 | Story26 | C48 | 50 MPa RC Column (27.5 cm x 27.5 cm) | Column | 50MPa | Concrete Rectangular | 275 | 275 | 756.3 | 3175 | 0.24 | 587.42 | G300E | 12957175 | 101.67 | G300E | 93133.33 | 0.73
1167 | Story26 | C49 | 50 MPa RC Column (27.5 cm x 27.5 cm) | Column | 50MPa | Concrete Rectangular | 275 | 275 | 756.3 | 3175 | 0.24 | 587.42 | G300E | 8541808.33 | 67.02 | G300E | 93133.33 | 0.73
1168 | Story26 | C5 | 50 MPa RC Column (27.5 cm x 27.5 cm) | Column | 50MPa | Concrete Rectangular | 275 | 275 | 756.3 | 3175 | 0.24 | 587.42 | G300E | 9025255 | 70.82 | G300E | 336502.38 | 2.64
1169 | Story26 | C50 | 50 MPa RC Column (27.5 cm x 27.5 cm) | Column | 50MPa | Concrete Rectangular | 275 | 275 | 756.3 | 3175 | 0.24 | 587.42 | G300E | 3342216.67 | 26.22 | G300E | 0 | 0
1170 | Story26 | C51 | 50 MPa RC Column (27.5 cm x 27.5 cm) | Column | 50MPa | Concrete Rectangular | 275 | 275 | 756.3 | 3175 | 0.24 | 587.42 | G300E | 2454275 | 19.26 | G300E | 0 | 0
1171 | Story26 | C52 | 50 MPa RC Column (27.5 cm x 27.5 cm) | Column | 50MPa | Concrete Rectangular | 275 | 275 | 756.3 | 3175 | 0.24 | 587.42 | G300E | 2400300 | 18.83 | G300E | 0 | 0
1172 | Story26 | C53 | 50 MPa RC Column (27.5 cm x 27.5 cm) | Column | 50MPa | Concrete Rectangular | 275 | 275 | 756.3 | 3175 | 0.24 | 587.42 | G300E | 2400300 | 18.83 | G300E | 0 | 0
1173 | Story26 | C54 | 50 MPa RC Column (27.5 cm x 27.5 cm) | Column | 50MPa | Concrete Rectangular | 275 | 275 | 756.3 | 3175 | 0.24 | 587.42 | G300E | 2454275 | 19.26 | G300E | 0 | 0
1174 | Story26 | C55 | 50 MPa RC Column (27.5 cm x 27.5 cm) | Column | 50MPa | Concrete Rectangular | 275 | 275 | 756.3 | 3175 | 0.24 | 587.42 | G300E | 3342216.67 | 26.22 | G300E | 0 | 0
1175 | Story26 | C56 | 50 MPa RC Column (27.5 cm x 27.5 cm) | Column | 50MPa | Concrete Rectangular | 275 | 275 | 756.3 | 3175 | 0.24 | 587.42 | G300E | 8540750 | 67.01 | G300E | 93133.33 | 0.73
1176 | Story26 | C57 | 50 MPa RC Column (27.5 cm x 27.5 cm) | Column | 50MPa | Concrete Rectangular | 275 | 275 | 756.3 | 3175 | 0.24 | 587.42 | G300E | 2400300 | 18.83 | G300E | 0 | 0
1177 | Story26 | C58 | 50 MPa RC Column (27.5 cm x 27.5 cm) | Column | 50MPa | Concrete Rectangular | 275 | 275 | 756.3 | 3175 | 0.24 | 587.42 | G300E | 8051800 | 63.18 | G300E | 93133.33 | 0.73
1178 | Story26 | C59 | 50 MPa RC Column (27.5 cm x 27.5 cm) | Column | 50MPa | Concrete Rectangular | 275 | 275 | 756.3 | 3175 | 0.24 | 587.42 | G300E | 10986558.33 | 86.2 | G300E | 93133.33 | 0.73
1179 | Story26 | C6 | 50 MPa RC Column (27.5 cm x 27.5 cm) | Column | 50MPa | Concrete Rectangular | 275 | 275 | 756.3 | 3175 | 0.24 | 587.42 | G300E | 10985500 | 86.2 | G300E | 93133.33 | 0.73
1180 | Story26 | C60 | 50 MPa RC Column (27.5 cm x 27.5 cm) | Column | 50MPa | Concrete Rectangular | 275 | 275 | 756.3 | 3175 | 0.24 | 587.42 | G300E | 9031605 | 70.87 | G300E | 336851.62 | 2.64
1181 | Story26 | C61 | 50 MPa RC Column (27.5 cm x 27.5 cm) | Column | 50MPa | Concrete Rectangular | 275 | 275 | 756.3 | 3175 | 0.24 | 587.42 | G300E | 9031605 | 70.87 | G300E | 336851.62 | 2.64
1182 | Story26 | C62 | 50 MPa RC Column (27.5 cm x 27.5 cm) | Column | 50MPa | Concrete Rectangular | 275 | 275 | 756.3 | 3175 | 0.24 | 587.42 | G300E | 10985500 | 86.2 | G300E | 93133.33 | 0.73
1183 | Story26 | C63 | 50 MPa RC Column (27.5 cm x 27.5 cm) | Column | 50MPa | Concrete Rectangular | 275 | 275 | 756.3 | 3175 | 0.24 | 587.42 | G300E | 8051800 | 63.18 | G300E | 93133.33 | 0.73
1184 | Story26 | C64 | 50 MPa RC Column (27.5 cm x 27.5 cm) | Column | 50MPa | Concrete Rectangular | 275 | 275 | 756.3 | 3175 | 0.24 | 587.42 | G300E | 2400300 | 18.83 | G300E | 0 | 0
1185 | Story26 | C7 | 50 MPa RC Column (27.5 cm x 27.5 cm) | Column | 50MPa | Concrete Rectangular | 275 | 275 | 756.3 | 3175 | 0.24 | 587.42 | G300E | 8050741.67 | 63.17 | G300E | 93133.33 | 0.73
1186 | Story26 | C8 | 50 MPa RC Column (27.5 cm x 27.5 cm) | Column | 50MPa | Concrete Rectangular | 275 | 275 | 756.3 | 3175 | 0.24 | 587.42 | G300E | 2400300 | 18.83 | G300E | 0 | 0
1187 | Story26 | C9 | 50 MPa RC Column (27.5 cm x 27.5 cm) | Column | 50MPa | Concrete Rectangular | 275 | 275 | 756.3 | 3175 | 0.24 | 587.42 | G300E | 8540750 | 67.01 | G300E | 93133.33 | 0.73
1188 | Story26 | D17 | 50 MPa RC Column (77.5 cm x 77.5 cm) | Column | 50MPa | Concrete Rectangular | 775 | 775 | 6006.3 | 30680.4 | 18.43 | 45082.36 | G300E | 538210917 | 4223 | G300E | 0 | 0
1189 | Story26 | D18 | 50 MPa RC Column (57.5 cm x 57.5 cm) | Column | 50MPa | Concrete Rectangular | 575 | 575 | 3306.3 | 24258.8 | 8.02 | 19622.18 | G300E | 301470846.16 | 2365.45 | G300E | 0 | 0
1190 | Story26 | D19 | 50 MPa RC Column (67.5 cm x 67.5 cm) | Column | 50MPa | Concrete Rectangular | 675 | 675 | 4556.3 | 30680.4 | 13.98 | 34198.79 | G300E | 330219963.07 | 2591.03 | G300E | 0 | 0
1191 | Story26 | D20 | 50 MPa RC Column (67.5 cm x 67.5 cm) | Column | 50MPa | Concrete Rectangular | 675 | 675 | 4556.3 | 30680.4 | 13.98 | 34198.79 | G300E | 330006904.73 | 2589.36 | G300E | 0 | 0
1192 | Story26 | D21 | 50 MPa RC Column (77.5 cm x 77.5 cm) | Column | 50MPa | Concrete Rectangular | 775 | 775 | 6006.3 | 30680.4 | 18.43 | 45082.36 | G300E | 539242119.33 | 4231.09 | G300E | 0 | 0
1193 | Story26 | D22 | 50 MPa RC Column (57.5 cm x 57.5 cm) | Column | 50MPa | Concrete Rectangular | 575 | 575 | 3306.3 | 24258.8 | 8.02 | 19622.18 | G300E | 301488366.4 | 2365.59 | G300E | 0 | 0
1194 | Story26 | D23 | 50 MPa RC Column (62.5 cm x 62.5 cm) | Column | 50MPa | Concrete Rectangular | 625 | 625 | 3906.3 | 24258.8 | 9.48 | 23183.1 | G300E | 368926482.69 | 2894.73 | G300E | 0 | 0
1195 | Story26 | D24 | 50 MPa RC Column (62.5 cm x 62.5 cm) | Column | 50MPa | Concrete Rectangular | 625 | 625 | 3906.3 | 24258.8 | 9.48 | 23183.1 | G300E | 368891442.2 | 2894.46 | G300E | 0 | 0
1196 | Story26 | D25 | 50 MPa RC Column (62.5 cm x 62.5 cm) | Column | 50MPa | Concrete Rectangular | 625 | 625 | 3906.3 | 24258.8 | 9.48 | 23183.1 | G300E | 368877965.09 | 2894.35 | G300E | 0 | 0
1197 | Story26 | D26 | 50 MPa RC Column (62.5 cm x 62.5 cm) | Column | 50MPa | Concrete Rectangular | 625 | 625 | 3906.3 | 24258.8 | 9.48 | 23183.1 | G300E | 368915701 | 2894.65 | G300E | 0 | 0
1198 | Story26 | D27 | 50 MPa RC Column (57.5 cm x 57.5 cm) | Column | 50MPa | Concrete Rectangular | 575 | 575 | 3306.3 | 24258.8 | 8.02 | 19622.18 | G300E | 301473541.58 | 2365.47 | G300E | 0 | 0
1199 | Story26 | D28 | 50 MPa RC Column (77.5 cm x 77.5 cm) | Column | 50MPa | Concrete Rectangular | 775 | 775 | 6006.3 | 30680.4 | 18.43 | 45082.36 | G300E | 539117693.27 | 4230.12 | G300E | 0 | 0
1200 | Story26 | D29 | 50 MPa RC Column (67.5 cm x 67.5 cm) | Column | 50MPa | Concrete Rectangular | 675 | 675 | 4556.3 | 30680.4 | 13.98 | 34198.79 | G300E | 330015427.07 | 2589.42 | G300E | 0 | 0
1201 | Story26 | D30 | 50 MPa RC Column (67.5 cm x 67.5 cm) | Column | 50MPa | Concrete Rectangular | 675 | 675 | 4556.3 | 30680.4 | 13.98 | 34198.79 | G300E | 329972815.4 | 2589.09 | G300E | 0 | 0
1202 | Story26 | D31 | 50 MPa RC Column (57.5 cm x 57.5 cm) | Column | 50MPa | Concrete Rectangular | 575 | 575 | 3306.3 | 24258.8 | 8.02 | 19622.18 | G300E | 301443891.93 | 2365.24 | G300E | 0 | 0
1203 | Story26 | D32 | 50 MPa RC Column (77.5 cm x 77.5 cm) | Column | 50MPa | Concrete Rectangular | 775 | 775 | 6006.3 | 30680.4 | 18.43 | 45082.36 | G300E | 539325638.2 | 4231.75 | G300E | 0 | 0
1204 | Story3 | C1 | 50 MPa RC Column (55 cm x 55 cm) | Column | 50MPa | Concrete Rectangular | 550 | 550 | 3025 | 3225 | 0.98 | 2386.7 | G300E | 9755625 | 76.55 | G300E | 0 | 0
1205 | Story3 | C10 | 50 MPa RC Column (55 cm x 55 cm) | Column | 50MPa | Concrete Rectangular | 550 | 550 | 3025 | 3225 | 0.98 | 2386.7 | G300E | 42711900 | 335.13 | G300E | 0 | 0
1206 | Story3 | C11 | 50 MPa RC Column (55 cm x 55 cm) | Column | 50MPa | Concrete Rectangular | 550 | 550 | 3025 | 3225 | 0.98 | 2386.7 | G300E | 49061925 | 384.96 | G300E | 0 | 0
1207 | Story3 | C12 | 50 MPa RC Column (55 cm x 55 cm) | Column | 50MPa | Concrete Rectangular | 550 | 550 | 3025 | 3225 | 0.98 | 2386.7 | G300E | 43983625 | 345.11 | G300E | 0 | 0
1208 | Story3 | C13 | 50 MPa RC Column (55 cm x 55 cm) | Column | 50MPa | Concrete Rectangular | 550 | 550 | 3025 | 3225 | 0.98 | 2386.7 | G300E | 43966425 | 344.98 | G300E | 0 | 0
1209 | Story3 | C14 | 50 MPa RC Column (55 cm x 55 cm) | Column | 50MPa | Concrete Rectangular | 550 | 550 | 3025 | 3225 | 0.98 | 2386.7 | G300E | 49080200 | 385.1 | G300E | 0 | 0
1210 | Story3 | C15 | 50 MPa RC Column (55 cm x 55 cm) | Column | 50MPa | Concrete Rectangular | 550 | 550 | 3025 | 3225 | 0.98 | 2386.7 | G300E | 42716200 | 335.17 | G300E | 0 | 0
1211 | Story3 | C16 | 50 MPa RC Column (55 cm x 55 cm) | Column | 50MPa | Concrete Rectangular | 550 | 550 | 3025 | 3225 | 0.98 | 2386.7 | G300E | 9755625 | 76.55 | G300E | 0 | 0
1212 | Story3 | C17 | 50 MPa RC Column (55 cm x 55 cm) | Column | 50MPa | Concrete Rectangular | 550 | 550 | 3025 | 3225 | 0.98 | 2386.7 | G300E | 9755625 | 76.55 | G300E | 0 | 0
1213 | Story3 | C18 | 50 MPa RC Column (55 cm x 55 cm) | Column | 50MPa | Concrete Rectangular | 550 | 550 | 3025 | 3225 | 0.98 | 2386.7 | G300E | 63950675 | 501.78 | G300E | 0 | 0
1214 | Story3 | C19 | 50 MPa RC Column (55 cm x 55 cm) | Column | 50MPa | Concrete Rectangular | 550 | 550 | 3025 | 3225 | 0.98 | 2386.7 | G300E | 67373475 | 528.64 | G300E | 0 | 0
1215 | Story3 | C2 | 50 MPa RC Column (55 cm x 55 cm) | Column | 50MPa | Concrete Rectangular | 550 | 550 | 3025 | 3225 | 0.98 | 2386.7 | G300E | 9755625 | 76.55 | G300E | 0 | 0
1216 | Story3 | C20 | 50 MPa RC Column (55 cm x 55 cm) | Column | 50MPa | Concrete Rectangular | 550 | 550 | 3025 | 3225 | 0.98 | 2386.7 | G300E | 31914600 | 250.41 | G300E | 0 | 0
1217 | Story3 | C21 | 50 MPa RC Column (55 cm x 55 cm) | Column | 50MPa | Concrete Rectangular | 550 | 550 | 3025 | 3225 | 0.98 | 2386.7 | G300E | 31570600 | 247.71 | G300E | 0 | 0
1218 | Story3 | C22 | 50 MPa RC Column (55 cm x 55 cm) | Column | 50MPa | Concrete Rectangular | 550 | 550 | 3025 | 3225 | 0.98 | 2386.7 | G300E | 67397125 | 528.82 | G300E | 0 | 0
1219 | Story3 | C23 | 50 MPa RC Column (55 cm x 55 cm) | Column | 50MPa | Concrete Rectangular | 550 | 550 | 3025 | 3225 | 0.98 | 2386.7 | G300E | 63966800 | 501.91 | G300E | 0 | 0
1220 | Story3 | C24 | 50 MPa RC Column (55 cm x 55 cm) | Column | 50MPa | Concrete Rectangular | 550 | 550 | 3025 | 3225 | 0.98 | 2386.7 | G300E | 9755625 | 76.55 | G300E | 0 | 0
1221 | Story3 | C25 | 50 MPa RC Column (55 cm x 55 cm) | Column | 50MPa | Concrete Rectangular | 550 | 550 | 3025 | 3225 | 0.98 | 2386.7 | G300E | 9755625 | 76.55 | G300E | 0 | 0
1222 | Story3 | C26 | 50 MPa RC Column (55 cm x 55 cm) | Column | 50MPa | Concrete Rectangular | 550 | 550 | 3025 | 3225 | 0.98 | 2386.7 | G300E | 71503625 | 561.04 | G300E | 0 | 0
1223 | Story3 | C27 | 50 MPa RC Column (55 cm x 55 cm) | Column | 50MPa | Concrete Rectangular | 550 | 550 | 3025 | 3225 | 0.98 | 2386.7 | G300E | 59860300 | 469.69 | G300E | 0 | 0
1224 | Story3 | C3 | 50 MPa RC Column (55 cm x 55 cm) | Column | 50MPa | Concrete Rectangular | 550 | 550 | 3025 | 3225 | 0.98 | 2386.7 | G300E | 9755625 | 76.55 | G300E | 0 | 0
1225 | Story3 | C30 | 50 MPa RC Column (55 cm x 55 cm) | Column | 50MPa | Concrete Rectangular | 550 | 550 | 3025 | 3225 | 0.98 | 2386.7 | G300E | 59861375 | 469.69 | G300E | 0 | 0
1226 | Story3 | C31 | 50 MPa RC Column (55 cm x 55 cm) | Column | 50MPa | Concrete Rectangular | 550 | 550 | 3025 | 3225 | 0.98 | 2386.7 | G300E | 72036825 | 565.23 | G300E | 0 | 0
1227 | Story3 | C32 | 50 MPa RC Column (55 cm x 55 cm) | Column | 50MPa | Concrete Rectangular | 550 | 550 | 3025 | 3225 | 0.98 | 2386.7 | G300E | 9755625 | 76.55 | G300E | 0 | 0
1228 | Story3 | C33 | 50 MPa RC Column (55 cm x 55 cm) | Column | 50MPa | Concrete Rectangular | 550 | 550 | 3025 | 3225 | 0.98 | 2386.7 | G300E | 9755625 | 76.55 | G300E | 0 | 0
1229 | Story3 | C34 | 50 MPa RC Column (55 cm x 55 cm) | Column | 50MPa | Concrete Rectangular | 550 | 550 | 3025 | 3225 | 0.98 | 2386.7 | G300E | 71663800 | 562.3 | G300E | 0 | 0
1230 | Story3 | C35 | 50 MPa RC Column (55 cm x 55 cm) | Column | 50MPa | Concrete Rectangular | 550 | 550 | 3025 | 3225 | 0.98 | 2386.7 | G300E | 59869975 | 469.76 | G300E | 0 | 0
1231 | Story3 | C38 | 50 MPa RC Column (55 cm x 55 cm) | Column | 50MPa | Concrete Rectangular | 550 | 550 | 3025 | 3225 | 0.98 | 2386.7 | G300E | 59877500 | 469.82 | G300E | 0 | 0
1232 | Story3 | C39 | 50 MPa RC Column (55 cm x 55 cm) | Column | 50MPa | Concrete Rectangular | 550 | 550 | 3025 | 3225 | 0.98 | 2386.7 | G300E | 71970175 | 564.7 | G300E | 0 | 0
1233 | Story3 | C4 | 50 MPa RC Column (55 cm x 55 cm) | Column | 50MPa | Concrete Rectangular | 550 | 550 | 3025 | 3225 | 0.98 | 2386.7 | G300E | 9755625 | 76.55 | G300E | 0 | 0
1234 | Story3 | C40 | 50 MPa RC Column (55 cm x 55 cm) | Column | 50MPa | Concrete Rectangular | 550 | 550 | 3025 | 3225 | 0.98 | 2386.7 | G300E | 9755625 | 76.55 | G300E | 0 | 0
1235 | Story3 | C41 | 50 MPa RC Column (55 cm x 55 cm) | Column | 50MPa | Concrete Rectangular | 550 | 550 | 3025 | 3225 | 0.98 | 2386.7 | G300E | 9755625 | 76.55 | G300E | 0 | 0
1236 | Story3 | C42 | 50 MPa RC Column (55 cm x 55 cm) | Column | 50MPa | Concrete Rectangular | 550 | 550 | 3025 | 3225 | 0.98 | 2386.7 | G300E | 63965725 | 501.9 | G300E | 0 | 0
1237 | Story3 | C43 | 50 MPa RC Column (55 cm x 55 cm) | Column | 50MPa | Concrete Rectangular | 550 | 550 | 3025 | 3225 | 0.98 | 2386.7 | G300E | 67416475 | 528.97 | G300E | 0 | 0
1238 | Story3 | C44 | 50 MPa RC Column (55 cm x 55 cm) | Column | 50MPa | Concrete Rectangular | 550 | 550 | 3025 | 3225 | 0.98 | 2386.7 | G300E | 31707125 | 248.79 | G300E | 0 | 0
1239 | Story3 | C45 | 50 MPa RC Column (55 cm x 55 cm) | Column | 50MPa | Concrete Rectangular | 550 | 550 | 3025 | 3225 | 0.98 | 2386.7 | G300E | 31698525 | 248.72 | G300E | 0 | 0
1240 | Story3 | C46 | 50 MPa RC Column (55 cm x 55 cm) | Column | 50MPa | Concrete Rectangular | 550 | 550 | 3025 | 3225 | 0.98 | 2386.7 | G300E | 67416475 | 528.97 | G300E | 0 | 0
1241 | Story3 | C47 | 50 MPa RC Column (55 cm x 55 cm) | Column | 50MPa | Concrete Rectangular | 550 | 550 | 3025 | 3225 | 0.98 | 2386.7 | G300E | 63965725 | 501.9 | G300E | 0 | 0
1242 | Story3 | C48 | 50 MPa RC Column (55 cm x 55 cm) | Column | 50MPa | Concrete Rectangular | 550 | 550 | 3025 | 3225 | 0.98 | 2386.7 | G300E | 9755625 | 76.55 | G300E | 0 | 0
1243 | Story3 | C49 | 50 MPa RC Column (55 cm x 55 cm) | Column | 50MPa | Concrete Rectangular | 550 | 550 | 3025 | 3225 | 0.98 | 2386.7 | G300E | 9755625 | 76.55 | G300E | 0 | 0
1244 | Story3 | C5 | 50 MPa RC Column (55 cm x 55 cm) | Column | 50MPa | Concrete Rectangular | 550 | 550 | 3025 | 3225 | 0.98 | 2386.7 | G300E | 9755625 | 76.55 | G300E | 0 | 0
1245 | Story3 | C50 | 50 MPa RC Column (55 cm x 55 cm) | Column | 50MPa | Concrete Rectangular | 550 | 550 | 3025 | 3225 | 0.98 | 2386.7 | G300E | 42714050 | 335.15 | G300E | 0 | 0
1246 | Story3 | C51 | 50 MPa RC Column (55 cm x 55 cm) | Column | 50MPa | Concrete Rectangular | 550 | 550 | 3025 | 3225 | 0.98 | 2386.7 | G300E | 49086650 | 385.15 | G300E | 0 | 0
1247 | Story3 | C52 | 50 MPa RC Column (55 cm x 55 cm) | Column | 50MPa | Concrete Rectangular | 550 | 550 | 3025 | 3225 | 0.98 | 2386.7 | G300E | 44030925 | 345.48 | G300E | 0 | 0
1248 | Story3 | C53 | 50 MPa RC Column (55 cm x 55 cm) | Column | 50MPa | Concrete Rectangular | 550 | 550 | 3025 | 3225 | 0.98 | 2386.7 | G300E | 44029850 | 345.47 | G300E | 0 | 0
1249 | Story3 | C54 | 50 MPa RC Column (55 cm x 55 cm) | Column | 50MPa | Concrete Rectangular | 550 | 550 | 3025 | 3225 | 0.98 | 2386.7 | G300E | 49086650 | 385.15 | G300E | 0 | 0
1250 | Story3 | C55 | 50 MPa RC Column (55 cm x 55 cm) | Column | 50MPa | Concrete Rectangular | 550 | 550 | 3025 | 3225 | 0.98 | 2386.7 | G300E | 42714050 | 335.15 | G300E | 0 | 0
1251 | Story3 | C56 | 50 MPa RC Column (55 cm x 55 cm) | Column | 50MPa | Concrete Rectangular | 550 | 550 | 3025 | 3225 | 0.98 | 2386.7 | G300E | 9755625 | 76.55 | G300E | 0 | 0
1252 | Story3 | C57 | 50 MPa RC Column (55 cm x 55 cm) | Column | 50MPa | Concrete Rectangular | 550 | 550 | 3025 | 3225 | 0.98 | 2386.7 | G300E | 9755625 | 76.55 | G300E | 0 | 0
1253 | Story3 | C58 | 50 MPa RC Column (55 cm x 55 cm) | Column | 50MPa | Concrete Rectangular | 550 | 550 | 3025 | 3225 | 0.98 | 2386.7 | G300E | 9755625 | 76.55 | G300E | 0 | 0
1254 | Story3 | C59 | 50 MPa RC Column (55 cm x 55 cm) | Column | 50MPa | Concrete Rectangular | 550 | 550 | 3025 | 3225 | 0.98 | 2386.7 | G300E | 9755625 | 76.55 | G300E | 0 | 0
1255 | Story3 | C6 | 50 MPa RC Column (55 cm x 55 cm) | Column | 50MPa | Concrete Rectangular | 550 | 550 | 3025 | 3225 | 0.98 | 2386.7 | G300E | 9755625 | 76.55 | G300E | 0 | 0
1256 | Story3 | C60 | 50 MPa RC Column (55 cm x 55 cm) | Column | 50MPa | Concrete Rectangular | 550 | 550 | 3025 | 3225 | 0.98 | 2386.7 | G300E | 9755625 | 76.55 | G300E | 0 | 0
1257 | Story3 | C61 | 50 MPa RC Column (55 cm x 55 cm) | Column | 50MPa | Concrete Rectangular | 550 | 550 | 3025 | 3225 | 0.98 | 2386.7 | G300E | 9755625 | 76.55 | G300E | 0 | 0
1258 | Story3 | C62 | 50 MPa RC Column (55 cm x 55 cm) | Column | 50MPa | Concrete Rectangular | 550 | 550 | 3025 | 3225 | 0.98 | 2386.7 | G300E | 9755625 | 76.55 | G300E | 0 | 0
1259 | Story3 | C63 | 50 MPa RC Column (55 cm x 55 cm) | Column | 50MPa | Concrete Rectangular | 550 | 550 | 3025 | 3225 | 0.98 | 2386.7 | G300E | 9755625 | 76.55 | G300E | 0 | 0
1260 | Story3 | C64 | 50 MPa RC Column (55 cm x 55 cm) | Column | 50MPa | Concrete Rectangular | 550 | 550 | 3025 | 3225 | 0.98 | 2386.7 | G300E | 9755625 | 76.55 | G300E | 0 | 0
1261 | Story3 | C7 | 50 MPa RC Column (55 cm x 55 cm) | Column | 50MPa | Concrete Rectangular | 550 | 550 | 3025 | 3225 | 0.98 | 2386.7 | G300E | 9755625 | 76.55 | G300E | 0 | 0
1262 | Story3 | C8 | 50 MPa RC Column (55 cm x 55 cm) | Column | 50MPa | Concrete Rectangular | 550 | 550 | 3025 | 3225 | 0.98 | 2386.7 | G300E | 9755625 | 76.55 | G300E | 0 | 0
1263 | Story3 | C9 | 50 MPa RC Column (55 cm x 55 cm) | Column | 50MPa | Concrete Rectangular | 550 | 550 | 3025 | 3225 | 0.98 | 2386.7 | G300E | 9755625 | 76.55 | G300E | 0 | 0
1264 | Story4 | C1 | 50 MPa RC Column (55 cm x 55 cm) | Column | 50MPa | Concrete Rectangular | 550 | 550 | 3025 | 3225 | 0.98 | 2386.7 | G300E | 9755625 | 76.55 | G300E | 0 | 0
1265 | Story4 | C10 | 50 MPa RC Column (55 cm x 55 cm) | Column | 50MPa | Concrete Rectangular | 550 | 550 | 3025 | 3225 | 0.98 | 2386.7 | G300E | 32933700 | 258.41 | G300E | 0 | 0
1266 | Story4 | C11 | 50 MPa RC Column (55 cm x 55 cm) | Column | 50MPa | Concrete Rectangular | 550 | 550 | 3025 | 3225 | 0.98 | 2386.7 | G300E | 39425625 | 309.35 | G300E | 0 | 0
1267 | Story4 | C12 | 50 MPa RC Column (55 cm x 55 cm) | Column | 50MPa | Concrete Rectangular | 550 | 550 | 3025 | 3225 | 0.98 | 2386.7 | G300E | 34510725 | 270.78 | G300E | 0 | 0
1268 | Story4 | C13 | 50 MPa RC Column (55 cm x 55 cm) | Column | 50MPa | Concrete Rectangular | 550 | 550 | 3025 | 3225 | 0.98 | 2386.7 | G300E | 34122650 | 267.74 | G300E | 0 | 0
1269 | Story4 | C14 | 50 MPa RC Column (55 cm x 55 cm) | Column | 50MPa | Concrete Rectangular | 550 | 550 | 3025 | 3225 | 0.98 | 2386.7 | G300E | 39500875 | 309.94 | G300E | 0 | 0
1270 | Story4 | C15 | 50 MPa RC Column (55 cm x 55 cm) | Column | 50MPa | Concrete Rectangular | 550 | 550 | 3025 | 3225 | 0.98 | 2386.7 | G300E | 32964875 | 258.65 | G300E | 0 | 0
1271 | Story4 | C16 | 50 MPa RC Column (55 cm x 55 cm) | Column | 50MPa | Concrete Rectangular | 550 | 550 | 3025 | 3225 | 0.98 | 2386.7 | G300E | 9755625 | 76.55 | G300E | 0 | 0
1272 | Story4 | C17 | 50 MPa RC Column (55 cm x 55 cm) | Column | 50MPa | Concrete Rectangular | 550 | 550 | 3025 | 3225 | 0.98 | 2386.7 | G300E | 9755625 | 76.55 | G300E | 0 | 0
1273 | Story4 | C18 | 50 MPa RC Column (55 cm x 55 cm) | Column | 50MPa | Concrete Rectangular | 550 | 550 | 3025 | 3225 | 0.98 | 2386.7 | G300E | 53941350 | 423.24 | G300E | 0 | 0
1274 | Story4 | C19 | 50 MPa RC Column (55 cm x 55 cm) | Column | 50MPa | Concrete Rectangular | 550 | 550 | 3025 | 3225 | 0.98 | 2386.7 | G300E | 57144850 | 448.38 | G300E | 0 | 0
1275 | Story4 | C2 | 50 MPa RC Column (55 cm x 55 cm) | Column | 50MPa | Concrete Rectangular | 550 | 550 | 3025 | 3225 | 0.98 | 2386.7 | G300E | 9755625 | 76.55 | G300E | 0 | 0
1276 | Story4 | C20 | 50 MPa RC Column (55 cm x 55 cm) | Column | 50MPa | Concrete Rectangular | 550 | 550 | 3025 | 3225 | 0.98 | 2386.7 | G300E | 22505125 | 176.58 | G300E | 0 | 0
1277 | Story4 | C21 | 50 MPa RC Column (55 cm x 55 cm) | Column | 50MPa | Concrete Rectangular | 550 | 550 | 3025 | 3225 | 0.98 | 2386.7 | G300E | 22209500 | 174.26 | G300E | 0 | 0
1278 | Story4 | C22 | 50 MPa RC Column (55 cm x 55 cm) | Column | 50MPa | Concrete Rectangular | 550 | 550 | 3025 | 3225 | 0.98 | 2386.7 | G300E | 57159900 | 448.5 | G300E | 0 | 0
1279 | Story4 | C23 | 50 MPa RC Column (55 cm x 55 cm) | Column | 50MPa | Concrete Rectangular | 550 | 550 | 3025 | 3225 | 0.98 | 2386.7 | G300E | 53953175 | 423.34 | G300E | 0 | 0
1280 | Story4 | C24 | 50 MPa RC Column (55 cm x 55 cm) | Column | 50MPa | Concrete Rectangular | 550 | 550 | 3025 | 3225 | 0.98 | 2386.7 | G300E | 9755625 | 76.55 | G300E | 0 | 0
1281 | Story4 | C25 | 50 MPa RC Column (55 cm x 55 cm) | Column | 50MPa | Concrete Rectangular | 550 | 550 | 3025 | 3225 | 0.98 | 2386.7 | G300E | 9755625 | 76.55 | G300E | 0 | 0
1282 | Story4 | C26 | 50 MPa RC Column (55 cm x 55 cm) | Column | 50MPa | Concrete Rectangular | 550 | 550 | 3025 | 3225 | 0.98 | 2386.7 | G300E | 56652500 | 444.52 | G300E | 0 | 0
1283 | Story4 | C27 | 50 MPa RC Column (55 cm x 55 cm) | Column | 50MPa | Concrete Rectangular | 550 | 550 | 3025 | 3225 | 0.98 | 2386.7 | G300E | 50230450 | 394.13 | G300E | 0 | 0
1284 | Story4 | C3 | 50 MPa RC Column (55 cm x 55 cm) | Column | 50MPa | Concrete Rectangular | 550 | 550 | 3025 | 3225 | 0.98 | 2386.7 | G300E | 9755625 | 76.55 | G300E | 0 | 0
1285 | Story4 | C30 | 50 MPa RC Column (55 cm x 55 cm) | Column | 50MPa | Concrete Rectangular | 550 | 550 | 3025 | 3225 | 0.98 | 2386.7 | G300E | 50232600 | 394.14 | G300E | 0 | 0
1286 | Story4 | C31 | 50 MPa RC Column (55 cm x 55 cm) | Column | 50MPa | Concrete Rectangular | 550 | 550 | 3025 | 3225 | 0.98 | 2386.7 | G300E | 56658950 | 444.57 | G300E | 0 | 0
1287 | Story4 | C32 | 50 MPa RC Column (55 cm x 55 cm) | Column | 50MPa | Concrete Rectangular | 550 | 550 | 3025 | 3225 | 0.98 | 2386.7 | G300E | 9755625 | 76.55 | G300E | 0 | 0
1288 | Story4 | C33 | 50 MPa RC Column (55 cm x 55 cm) | Column | 50MPa | Concrete Rectangular | 550 | 550 | 3025 | 3225 | 0.98 | 2386.7 | G300E | 9755625 | 76.55 | G300E | 0 | 0
1289 | Story4 | C34 | 50 MPa RC Column (55 cm x 55 cm) | Column | 50MPa | Concrete Rectangular | 550 | 550 | 3025 | 3225 | 0.98 | 2386.7 | G300E | 56656800 | 444.55 | G300E | 0 | 0
1290 | Story4 | C35 | 50 MPa RC Column (55 cm x 55 cm) | Column | 50MPa | Concrete Rectangular | 550 | 550 | 3025 | 3225 | 0.98 | 2386.7 | G300E | 50239050 | 394.19 | G300E | 0 | 0
1291 | Story4 | C38 | 50 MPa RC Column (55 cm x 55 cm) | Column | 50MPa | Concrete Rectangular | 550 | 550 | 3025 | 3225 | 0.98 | 2386.7 | G300E | 50245500 | 394.24 | G300E | 0 | 0
1292 | Story4 | C39 | 50 MPa RC Column (55 cm x 55 cm) | Column | 50MPa | Concrete Rectangular | 550 | 550 | 3025 | 3225 | 0.98 | 2386.7 | G300E | 56658950 | 444.57 | G300E | 0 | 0
1293 | Story4 | C4 | 50 MPa RC Column (55 cm x 55 cm) | Column | 50MPa | Concrete Rectangular | 550 | 550 | 3025 | 3225 | 0.98 | 2386.7 | G300E | 9755625 | 76.55 | G300E | 0 | 0
1294 | Story4 | C40 | 50 MPa RC Column (55 cm x 55 cm) | Column | 50MPa | Concrete Rectangular | 550 | 550 | 3025 | 3225 | 0.98 | 2386.7 | G300E | 9755625 | 76.55 | G300E | 0 | 0
1295 | Story4 | C41 | 50 MPa RC Column (55 cm x 55 cm) | Column | 50MPa | Concrete Rectangular | 550 | 550 | 3025 | 3225 | 0.98 | 2386.7 | G300E | 9755625 | 76.55 | G300E | 0 | 0
1296 | Story4 | C42 | 50 MPa RC Column (55 cm x 55 cm) | Column | 50MPa | Concrete Rectangular | 550 | 550 | 3025 | 3225 | 0.98 | 2386.7 | G300E | 53953175 | 423.34 | G300E | 0 | 0
1297 | Story4 | C43 | 50 MPa RC Column (55 cm x 55 cm) | Column | 50MPa | Concrete Rectangular | 550 | 550 | 3025 | 3225 | 0.98 | 2386.7 | G300E | 57177100 | 448.63 | G300E | 0 | 0
1298 | Story4 | C44 | 50 MPa RC Column (55 cm x 55 cm) | Column | 50MPa | Concrete Rectangular | 550 | 550 | 3025 | 3225 | 0.98 | 2386.7 | G300E | 22332050 | 175.23 | G300E | 0 | 0
1299 | Story4 | C45 | 50 MPa RC Column (55 cm x 55 cm) | Column | 50MPa | Concrete Rectangular | 550 | 550 | 3025 | 3225 | 0.98 | 2386.7 | G300E | 22323450 | 175.16 | G300E | 0 | 0
1300 | Story4 | C46 | 50 MPa RC Column (55 cm x 55 cm) | Column | 50MPa | Concrete Rectangular | 550 | 550 | 3025 | 3225 | 0.98 | 2386.7 | G300E | 57177100 | 448.63 | G300E | 0 | 0
1301 | Story4 | C47 | 50 MPa RC Column (55 cm x 55 cm) | Column | 50MPa | Concrete Rectangular | 550 | 550 | 3025 | 3225 | 0.98 | 2386.7 | G300E | 53953175 | 423.34 | G300E | 0 | 0
1302 | Story4 | C48 | 50 MPa RC Column (55 cm x 55 cm) | Column | 50MPa | Concrete Rectangular | 550 | 550 | 3025 | 3225 | 0.98 | 2386.7 | G300E | 9755625 | 76.55 | G300E | 0 | 0
1303 | Story4 | C49 | 50 MPa RC Column (55 cm x 55 cm) | Column | 50MPa | Concrete Rectangular | 550 | 550 | 3025 | 3225 | 0.98 | 2386.7 | G300E | 9755625 | 76.55 | G300E | 0 | 0
1304 | Story4 | C5 | 50 MPa RC Column (55 cm x 55 cm) | Column | 50MPa | Concrete Rectangular | 550 | 550 | 3025 | 3225 | 0.98 | 2386.7 | G300E | 9755625 | 76.55 | G300E | 0 | 0
1305 | Story4 | C50 | 50 MPa RC Column (55 cm x 55 cm) | Column | 50MPa | Concrete Rectangular | 550 | 550 | 3025 | 3225 | 0.98 | 2386.7 | G300E | 32961650 | 258.63 | G300E | 0 | 0
1306 | Story4 | C51 | 50 MPa RC Column (55 cm x 55 cm) | Column | 50MPa | Concrete Rectangular | 550 | 550 | 3025 | 3225 | 0.98 | 2386.7 | G300E | 39507325 | 309.99 | G300E | 0 | 0
1307 | Story4 | C52 | 50 MPa RC Column (55 cm x 55 cm) | Column | 50MPa | Concrete Rectangular | 550 | 550 | 3025 | 3225 | 0.98 | 2386.7 | G300E | 34181775 | 268.2 | G300E | 0 | 0
1308 | Story4 | C53 | 50 MPa RC Column (55 cm x 55 cm) | Column | 50MPa | Concrete Rectangular | 550 | 550 | 3025 | 3225 | 0.98 | 2386.7 | G300E | 34181775 | 268.2 | G300E | 0 | 0
1309 | Story4 | C54 | 50 MPa RC Column (55 cm x 55 cm) | Column | 50MPa | Concrete Rectangular | 550 | 550 | 3025 | 3225 | 0.98 | 2386.7 | G300E | 39508400 | 310 | G300E | 0 | 0
1310 | Story4 | C55 | 50 MPa RC Column (55 cm x 55 cm) | Column | 50MPa | Concrete Rectangular | 550 | 550 | 3025 | 3225 | 0.98 | 2386.7 | G300E | 32961650 | 258.63 | G300E | 0 | 0
1311 | Story4 | C56 | 50 MPa RC Column (55 cm x 55 cm) | Column | 50MPa | Concrete Rectangular | 550 | 550 | 3025 | 3225 | 0.98 | 2386.7 | G300E | 9755625 | 76.55 | G300E | 0 | 0
1312 | Story4 | C57 | 50 MPa RC Column (55 cm x 55 cm) | Column | 50MPa | Concrete Rectangular | 550 | 550 | 3025 | 3225 | 0.98 | 2386.7 | G300E | 9755625 | 76.55 | G300E | 0 | 0
1313 | Story4 | C58 | 50 MPa RC Column (55 cm x 55 cm) | Column | 50MPa | Concrete Rectangular | 550 | 550 | 3025 | 3225 | 0.98 | 2386.7 | G300E | 9755625 | 76.55 | G300E | 0 | 0
1314 | Story4 | C59 | 50 MPa RC Column (55 cm x 55 cm) | Column | 50MPa | Concrete Rectangular | 550 | 550 | 3025 | 3225 | 0.98 | 2386.7 | G300E | 9755625 | 76.55 | G300E | 0 | 0
1315 | Story4 | C6 | 50 MPa RC Column (55 cm x 55 cm) | Column | 50MPa | Concrete Rectangular | 550 | 550 | 3025 | 3225 | 0.98 | 2386.7 | G300E | 9755625 | 76.55 | G300E | 0 | 0
1316 | Story4 | C60 | 50 MPa RC Column (55 cm x 55 cm) | Column | 50MPa | Concrete Rectangular | 550 | 550 | 3025 | 3225 | 0.98 | 2386.7 | G300E | 9755625 | 76.55 | G300E | 0 | 0
1317 | Story4 | C61 | 50 MPa RC Column (55 cm x 55 cm) | Column | 50MPa | Concrete Rectangular | 550 | 550 | 3025 | 3225 | 0.98 | 2386.7 | G300E | 9755625 | 76.55 | G300E | 0 | 0
1318 | Story4 | C62 | 50 MPa RC Column (55 cm x 55 cm) | Column | 50MPa | Concrete Rectangular | 550 | 550 | 3025 | 3225 | 0.98 | 2386.7 | G300E | 9755625 | 76.55 | G300E | 0 | 0
1319 | Story4 | C63 | 50 MPa RC Column (55 cm x 55 cm) | Column | 50MPa | Concrete Rectangular | 550 | 550 | 3025 | 3225 | 0.98 | 2386.7 | G300E | 9755625 | 76.55 | G300E | 0 | 0
1320 | Story4 | C64 | 50 MPa RC Column (55 cm x 55 cm) | Column | 50MPa | Concrete Rectangular | 550 | 550 | 3025 | 3225 | 0.98 | 2386.7 | G300E | 9755625 | 76.55 | G300E | 0 | 0
1321 | Story4 | C7 | 50 MPa RC Column (55 cm x 55 cm) | Column | 50MPa | Concrete Rectangular | 550 | 550 | 3025 | 3225 | 0.98 | 2386.7 | G300E | 9755625 | 76.55 | G300E | 0 | 0
1322 | Story4 | C8 | 50 MPa RC Column (55 cm x 55 cm) | Column | 50MPa | Concrete Rectangular | 550 | 550 | 3025 | 3225 | 0.98 | 2386.7 | G300E | 9755625 | 76.55 | G300E | 0 | 0
1323 | Story4 | C9 | 50 MPa RC Column (55 cm x 55 cm) | Column | 50MPa | Concrete Rectangular | 550 | 550 | 3025 | 3225 | 0.98 | 2386.7 | G300E | 9755625 | 76.55 | G300E | 0 | 0
1324 | Story5 | C1 | 50 MPa RC Column (52.5 cm x 52.5 cm) | Column | 50MPa | Concrete Rectangular | 525 | 525 | 2756.3 | 3200 | 0.88 | 2157.8 | G300E | 8819200 | 69.2 | G300E | 0 | 0
1325 | Story5 | C10 | 50 MPa RC Column (52.5 cm x 52.5 cm) | Column | 50MPa | Concrete Rectangular | 525 | 525 | 2756.3 | 3200 | 0.88 | 2157.8 | G300E | 37339733.33 | 292.98 | G300E | 0 | 0
1326 | Story5 | C11 | 50 MPa RC Column (52.5 cm x 52.5 cm) | Column | 50MPa | Concrete Rectangular | 525 | 525 | 2756.3 | 3200 | 0.88 | 2157.8 | G300E | 43998933.33 | 345.23 | G300E | 0 | 0
1327 | Story5 | C12 | 50 MPa RC Column (52.5 cm x 52.5 cm) | Column | 50MPa | Concrete Rectangular | 525 | 525 | 2756.3 | 3200 | 0.88 | 2157.8 | G300E | 38309333.33 | 300.59 | G300E | 0 | 0
1328 | Story5 | C13 | 50 MPa RC Column (52.5 cm x 52.5 cm) | Column | 50MPa | Concrete Rectangular | 525 | 525 | 2756.3 | 3200 | 0.88 | 2157.8 | G300E | 38297600 | 300.5 | G300E | 0 | 0
1329 | Story5 | C14 | 50 MPa RC Column (52.5 cm x 52.5 cm) | Column | 50MPa | Concrete Rectangular | 525 | 525 | 2756.3 | 3200 | 0.88 | 2157.8 | G300E | 44062933.33 | 345.73 | G300E | 0 | 0
1330 | Story5 | C15 | 50 MPa RC Column (52.5 cm x 52.5 cm) | Column | 50MPa | Concrete Rectangular | 525 | 525 | 2756.3 | 3200 | 0.88 | 2157.8 | G300E | 37357866.67 | 293.12 | G300E | 0 | 0
1331 | Story5 | C16 | 50 MPa RC Column (52.5 cm x 52.5 cm) | Column | 50MPa | Concrete Rectangular | 525 | 525 | 2756.3 | 3200 | 0.88 | 2157.8 | G300E | 8819200 | 69.2 | G300E | 0 | 0
1332 | Story5 | C17 | 50 MPa RC Column (52.5 cm x 52.5 cm) | Column | 50MPa | Concrete Rectangular | 525 | 525 | 2756.3 | 3200 | 0.88 | 2157.8 | G300E | 8819200 | 69.2 | G300E | 0 | 0
1333 | Story5 | C18 | 50 MPa RC Column (52.5 cm x 52.5 cm) | Column | 50MPa | Concrete Rectangular | 525 | 525 | 2756.3 | 3200 | 0.88 | 2157.8 | G300E | 58062933.33 | 455.58 | G300E | 0 | 0
1334 | Story5 | C19 | 50 MPa RC Column (52.5 cm x 52.5 cm) | Column | 50MPa | Concrete Rectangular | 525 | 525 | 2756.3 | 3200 | 0.88 | 2157.8 | G300E | 66132266.67 | 518.9 | G300E | 0 | 0
1335 | Story5 | C2 | 50 MPa RC Column (52.5 cm x 52.5 cm) | Column | 50MPa | Concrete Rectangular | 525 | 525 | 2756.3 | 3200 | 0.88 | 2157.8 | G300E | 8819200 | 69.2 | G300E | 0 | 0
1336 | Story5 | C20 | 50 MPa RC Column (52.5 cm x 52.5 cm) | Column | 50MPa | Concrete Rectangular | 525 | 525 | 2756.3 | 3200 | 0.88 | 2157.8 | G300E | 27001600 | 211.86 | G300E | 0 | 0
1337 | Story5 | C21 | 50 MPa RC Column (52.5 cm x 52.5 cm) | Column | 50MPa | Concrete Rectangular | 525 | 525 | 2756.3 | 3200 | 0.88 | 2157.8 | G300E | 26714666.67 | 209.61 | G300E | 0 | 0
1338 | Story5 | C22 | 50 MPa RC Column (52.5 cm x 52.5 cm) | Column | 50MPa | Concrete Rectangular | 525 | 525 | 2756.3 | 3200 | 0.88 | 2157.8 | G300E | 61266133.33 | 480.72 | G300E | 0 | 0
1339 | Story5 | C23 | 50 MPa RC Column (52.5 cm x 52.5 cm) | Column | 50MPa | Concrete Rectangular | 525 | 525 | 2756.3 | 3200 | 0.88 | 2157.8 | G300E | 58075733.33 | 455.68 | G300E | 0 | 0
1340 | Story5 | C24 | 50 MPa RC Column (52.5 cm x 52.5 cm) | Column | 50MPa | Concrete Rectangular | 525 | 525 | 2756.3 | 3200 | 0.88 | 2157.8 | G300E | 8819200 | 69.2 | G300E | 0 | 0
1341 | Story5 | C25 | 50 MPa RC Column (52.5 cm x 52.5 cm) | Column | 50MPa | Concrete Rectangular | 525 | 525 | 2756.3 | 3200 | 0.88 | 2157.8 | G300E | 8819200 | 69.2 | G300E | 0 | 0
1342 | Story5 | C26 | 50 MPa RC Column (52.5 cm x 52.5 cm) | Column | 50MPa | Concrete Rectangular | 525 | 525 | 2756.3 | 3200 | 0.88 | 2157.8 | G300E | 60781866.67 | 476.92 | G300E | 0 | 0
1343 | Story5 | C27 | 50 MPa RC Column (52.5 cm x 52.5 cm) | Column | 50MPa | Concrete Rectangular | 525 | 525 | 2756.3 | 3200 | 0.88 | 2157.8 | G300E | 54080000 | 424.33 | G300E | 0 | 0
1344 | Story5 | C3 | 50 MPa RC Column (52.5 cm x 52.5 cm) | Column | 50MPa | Concrete Rectangular | 525 | 525 | 2756.3 | 3200 | 0.88 | 2157.8 | G300E | 8819200 | 69.2 | G300E | 0 | 0
1345 | Story5 | C30 | 50 MPa RC Column (52.5 cm x 52.5 cm) | Column | 50MPa | Concrete Rectangular | 525 | 525 | 2756.3 | 3200 | 0.88 | 2157.8 | G300E | 54083200 | 424.36 | G300E | 0 | 0
1346 | Story5 | C31 | 50 MPa RC Column (52.5 cm x 52.5 cm) | Column | 50MPa | Concrete Rectangular | 525 | 525 | 2756.3 | 3200 | 0.88 | 2157.8 | G300E | 60788266.67 | 476.97 | G300E | 0 | 0
1347 | Story5 | C32 | 50 MPa RC Column (52.5 cm x 52.5 cm) | Column | 50MPa | Concrete Rectangular | 525 | 525 | 2756.3 | 3200 | 0.88 | 2157.8 | G300E | 8819200 | 69.2 | G300E | 0 | 0
1348 | Story5 | C33 | 50 MPa RC Column (52.5 cm x 52.5 cm) | Column | 50MPa | Concrete Rectangular | 525 | 525 | 2756.3 | 3200 | 0.88 | 2157.8 | G300E | 8819200 | 69.2 | G300E | 0 | 0
1349 | Story5 | C34 | 50 MPa RC Column (52.5 cm x 52.5 cm) | Column | 50MPa | Concrete Rectangular | 525 | 525 | 2756.3 | 3200 | 0.88 | 2157.8 | G300E | 60787200 | 476.96 | G300E | 0 | 0
1350 | Story5 | C35 | 50 MPa RC Column (52.5 cm x 52.5 cm) | Column | 50MPa | Concrete Rectangular | 525 | 525 | 2756.3 | 3200 | 0.88 | 2157.8 | G300E | 54089600 | 424.41 | G300E | 0 | 0
1351 | Story5 | C38 | 50 MPa RC Column (52.5 cm x 52.5 cm) | Column | 50MPa | Concrete Rectangular | 525 | 525 | 2756.3 | 3200 | 0.88 | 2157.8 | G300E | 54096000 | 424.46 | G300E | 0 | 0
1352 | Story5 | C39 | 50 MPa RC Column (52.5 cm x 52.5 cm) | Column | 50MPa | Concrete Rectangular | 525 | 525 | 2756.3 | 3200 | 0.88 | 2157.8 | G300E | 60788266.67 | 476.97 | G300E | 0 | 0
1353 | Story5 | C4 | 50 MPa RC Column (52.5 cm x 52.5 cm) | Column | 50MPa | Concrete Rectangular | 525 | 525 | 2756.3 | 3200 | 0.88 | 2157.8 | G300E | 8819200 | 69.2 | G300E | 0 | 0
1354 | Story5 | C40 | 50 MPa RC Column (52.5 cm x 52.5 cm) | Column | 50MPa | Concrete Rectangular | 525 | 525 | 2756.3 | 3200 | 0.88 | 2157.8 | G300E | 8819200 | 69.2 | G300E | 0 | 0
1355 | Story5 | C41 | 50 MPa RC Column (52.5 cm x 52.5 cm) | Column | 50MPa | Concrete Rectangular | 525 | 525 | 2756.3 | 3200 | 0.88 | 2157.8 | G300E | 8819200 | 69.2 | G300E | 0 | 0
1356 | Story5 | C42 | 50 MPa RC Column (52.5 cm x 52.5 cm) | Column | 50MPa | Concrete Rectangular | 525 | 525 | 2756.3 | 3200 | 0.88 | 2157.8 | G300E | 58075733.33 | 455.68 | G300E | 0 | 0
1357 | Story5 | C43 | 50 MPa RC Column (52.5 cm x 52.5 cm) | Column | 50MPa | Concrete Rectangular | 525 | 525 | 2756.3 | 3200 | 0.88 | 2157.8 | G300E | 61284266.67 | 480.86 | G300E | 0 | 0
1358 | Story5 | C44 | 50 MPa RC Column (52.5 cm x 52.5 cm) | Column | 50MPa | Concrete Rectangular | 525 | 525 | 2756.3 | 3200 | 0.88 | 2157.8 | G300E | 26829866.67 | 210.52 | G300E | 0 | 0
1359 | Story5 | C45 | 50 MPa RC Column (52.5 cm x 52.5 cm) | Column | 50MPa | Concrete Rectangular | 525 | 525 | 2756.3 | 3200 | 0.88 | 2157.8 | G300E | 26821333.33 | 210.45 | G300E | 0 | 0
1360 | Story5 | C46 | 50 MPa RC Column (52.5 cm x 52.5 cm) | Column | 50MPa | Concrete Rectangular | 525 | 525 | 2756.3 | 3200 | 0.88 | 2157.8 | G300E | 61284266.67 | 480.86 | G300E | 0 | 0
1361 | Story5 | C47 | 50 MPa RC Column (52.5 cm x 52.5 cm) | Column | 50MPa | Concrete Rectangular | 525 | 525 | 2756.3 | 3200 | 0.88 | 2157.8 | G300E | 58075733.33 | 455.68 | G300E | 0 | 0
1362 | Story5 | C48 | 50 MPa RC Column (52.5 cm x 52.5 cm) | Column | 50MPa | Concrete Rectangular | 525 | 525 | 2756.3 | 3200 | 0.88 | 2157.8 | G300E | 8819200 | 69.2 | G300E | 0 | 0
1363 | Story5 | C49 | 50 MPa RC Column (52.5 cm x 52.5 cm) | Column | 50MPa | Concrete Rectangular | 525 | 525 | 2756.3 | 3200 | 0.88 | 2157.8 | G300E | 8819200 | 69.2 | G300E | 0 | 0
1364 | Story5 | C5 | 50 MPa RC Column (52.5 cm x 52.5 cm) | Column | 50MPa | Concrete Rectangular | 525 | 525 | 2756.3 | 3200 | 0.88 | 2157.8 | G300E | 8819200 | 69.2 | G300E | 0 | 0
1365 | Story5 | C50 | 50 MPa RC Column (52.5 cm x 52.5 cm) | Column | 50MPa | Concrete Rectangular | 525 | 525 | 2756.3 | 3200 | 0.88 | 2157.8 | G300E | 37354666.67 | 293.1 | G300E | 0 | 0
1366 | Story5 | C51 | 50 MPa RC Column (52.5 cm x 52.5 cm) | Column | 50MPa | Concrete Rectangular | 525 | 525 | 2756.3 | 3200 | 0.88 | 2157.8 | G300E | 44069333.33 | 345.78 | G300E | 0 | 0
1367 | Story5 | C52 | 50 MPa RC Column (52.5 cm x 52.5 cm) | Column | 50MPa | Concrete Rectangular | 525 | 525 | 2756.3 | 3200 | 0.88 | 2157.8 | G300E | 38349866.67 | 300.91 | G300E | 0 | 0
1368 | Story5 | C53 | 50 MPa RC Column (52.5 cm x 52.5 cm) | Column | 50MPa | Concrete Rectangular | 525 | 525 | 2756.3 | 3200 | 0.88 | 2157.8 | G300E | 38348800 | 300.9 | G300E | 0 | 0
1369 | Story5 | C54 | 50 MPa RC Column (52.5 cm x 52.5 cm) | Column | 50MPa | Concrete Rectangular | 525 | 525 | 2756.3 | 3200 | 0.88 | 2157.8 | G300E | 44069333.33 | 345.78 | G300E | 0 | 0
1370 | Story5 | C55 | 50 MPa RC Column (52.5 cm x 52.5 cm) | Column | 50MPa | Concrete Rectangular | 525 | 525 | 2756.3 | 3200 | 0.88 | 2157.8 | G300E | 37354666.67 | 293.1 | G300E | 0 | 0
1371 | Story5 | C56 | 50 MPa RC Column (52.5 cm x 52.5 cm) | Column | 50MPa | Concrete Rectangular | 525 | 525 | 2756.3 | 3200 | 0.88 | 2157.8 | G300E | 8819200 | 69.2 | G300E | 0 | 0
1372 | Story5 | C57 | 50 MPa RC Column (52.5 cm x 52.5 cm) | Column | 50MPa | Concrete Rectangular | 525 | 525 | 2756.3 | 3200 | 0.88 | 2157.8 | G300E | 8819200 | 69.2 | G300E | 0 | 0
1373 | Story5 | C58 | 50 MPa RC Column (52.5 cm x 52.5 cm) | Column | 50MPa | Concrete Rectangular | 525 | 525 | 2756.3 | 3200 | 0.88 | 2157.8 | G300E | 8819200 | 69.2 | G300E | 0 | 0
1374 | Story5 | C59 | 50 MPa RC Column (52.5 cm x 52.5 cm) | Column | 50MPa | Concrete Rectangular | 525 | 525 | 2756.3 | 3200 | 0.88 | 2157.8 | G300E | 8819200 | 69.2 | G300E | 0 | 0
1375 | Story5 | C6 | 50 MPa RC Column (52.5 cm x 52.5 cm) | Column | 50MPa | Concrete Rectangular | 525 | 525 | 2756.3 | 3200 | 0.88 | 2157.8 | G300E | 8819200 | 69.2 | G300E | 0 | 0
1376 | Story5 | C60 | 50 MPa RC Column (52.5 cm x 52.5 cm) | Column | 50MPa | Concrete Rectangular | 525 | 525 | 2756.3 | 3200 | 0.88 | 2157.8 | G300E | 8819200 | 69.2 | G300E | 0 | 0
1377 | Story5 | C61 | 50 MPa RC Column (52.5 cm x 52.5 cm) | Column | 50MPa | Concrete Rectangular | 525 | 525 | 2756.3 | 3200 | 0.88 | 2157.8 | G300E | 8819200 | 69.2 | G300E | 0 | 0
1378 | Story5 | C62 | 50 MPa RC Column (52.5 cm x 52.5 cm) | Column | 50MPa | Concrete Rectangular | 525 | 525 | 2756.3 | 3200 | 0.88 | 2157.8 | G300E | 8819200 | 69.2 | G300E | 0 | 0
1379 | Story5 | C63 | 50 MPa RC Column (52.5 cm x 52.5 cm) | Column | 50MPa | Concrete Rectangular | 525 | 525 | 2756.3 | 3200 | 0.88 | 2157.8 | G300E | 8819200 | 69.2 | G300E | 0 | 0
1380 | Story5 | C64 | 50 MPa RC Column (52.5 cm x 52.5 cm) | Column | 50MPa | Concrete Rectangular | 525 | 525 | 2756.3 | 3200 | 0.88 | 2157.8 | G300E | 8819200 | 69.2 | G300E | 0 | 0
1381 | Story5 | C7 | 50 MPa RC Column (52.5 cm x 52.5 cm) | Column | 50MPa | Concrete Rectangular | 525 | 525 | 2756.3 | 3200 | 0.88 | 2157.8 | G300E | 8819200 | 69.2 | G300E | 0 | 0
1382 | Story5 | C8 | 50 MPa RC Column (52.5 cm x 52.5 cm) | Column | 50MPa | Concrete Rectangular | 525 | 525 | 2756.3 | 3200 | 0.88 | 2157.8 | G300E | 8819200 | 69.2 | G300E | 0 | 0
1383 | Story5 | C9 | 50 MPa RC Column (52.5 cm x 52.5 cm) | Column | 50MPa | Concrete Rectangular | 525 | 525 | 2756.3 | 3200 | 0.88 | 2157.8 | G300E | 8819200 | 69.2 | G300E | 0 | 0
1384 | Story6 | C1 | 50 MPa RC Column (52.5 cm x 52.5 cm) | Column | 50MPa | Concrete Rectangular | 525 | 525 | 2756.3 | 3200 | 0.88 | 2157.8 | G300E | 8819200 | 69.2 | G300E | 0 | 0
1385 | Story6 | C10 | 50 MPa RC Column (52.5 cm x 52.5 cm) | Column | 50MPa | Concrete Rectangular | 525 | 525 | 2756.3 | 3200 | 0.88 | 2157.8 | G300E | 28059733.33 | 220.17 | G300E | 0 | 0
1386 | Story6 | C11 | 50 MPa RC Column (52.5 cm x 52.5 cm) | Column | 50MPa | Concrete Rectangular | 525 | 525 | 2756.3 | 3200 | 0.88 | 2157.8 | G300E | 34249600 | 268.74 | G300E | 0 | 0
1387 | Story6 | C12 | 50 MPa RC Column (52.5 cm x 52.5 cm) | Column | 50MPa | Concrete Rectangular | 525 | 525 | 2756.3 | 3200 | 0.88 | 2157.8 | G300E | 29206400 | 229.16 | G300E | 0 | 0
1388 | Story6 | C13 | 50 MPa RC Column (52.5 cm x 52.5 cm) | Column | 50MPa | Concrete Rectangular | 525 | 525 | 2756.3 | 3200 | 0.88 | 2157.8 | G300E | 29189333.33 | 229.03 | G300E | 0 | 0
1389 | Story6 | C14 | 50 MPa RC Column (52.5 cm x 52.5 cm) | Column | 50MPa | Concrete Rectangular | 525 | 525 | 2756.3 | 3200 | 0.88 | 2157.8 | G300E | 38825600 | 304.64 | G300E | 0 | 0
1390 | Story6 | C15 | 50 MPa RC Column (52.5 cm x 52.5 cm) | Column | 50MPa | Concrete Rectangular | 525 | 525 | 2756.3 | 3200 | 0.88 | 2157.8 | G300E | 28081066.67 | 220.33 | G300E | 0 | 0
1391 | Story6 | C16 | 50 MPa RC Column (52.5 cm x 52.5 cm) | Column | 50MPa | Concrete Rectangular | 525 | 525 | 2756.3 | 3200 | 0.88 | 2157.8 | G300E | 8819200 | 69.2 | G300E | 0 | 0
1392 | Story6 | C17 | 50 MPa RC Column (52.5 cm x 52.5 cm) | Column | 50MPa | Concrete Rectangular | 525 | 525 | 2756.3 | 3200 | 0.88 | 2157.8 | G300E | 8819200 | 69.2 | G300E | 0 | 0
1393 | Story6 | C18 | 50 MPa RC Column (52.5 cm x 52.5 cm) | Column | 50MPa | Concrete Rectangular | 525 | 525 | 2756.3 | 3200 | 0.88 | 2157.8 | G300E | 48092800 | 377.35 | G300E | 0 | 0
1394 | Story6 | C19 | 50 MPa RC Column (52.5 cm x 52.5 cm) | Column | 50MPa | Concrete Rectangular | 525 | 525 | 2756.3 | 3200 | 0.88 | 2157.8 | G300E | 51248000 | 402.11 | G300E | 0 | 0
1395 | Story6 | C2 | 50 MPa RC Column (52.5 cm x 52.5 cm) | Column | 50MPa | Concrete Rectangular | 525 | 525 | 2756.3 | 3200 | 0.88 | 2157.8 | G300E | 8819200 | 69.2 | G300E | 0 | 0
1396 | Story6 | C20 | 50 MPa RC Column (52.5 cm x 52.5 cm) | Column | 50MPa | Concrete Rectangular | 525 | 525 | 2756.3 | 3200 | 0.88 | 2157.8 | G300E | 17808000 | 139.73 | G300E | 0 | 0
1397 | Story6 | C21 | 50 MPa RC Column (52.5 cm x 52.5 cm) | Column | 50MPa | Concrete Rectangular | 525 | 525 | 2756.3 | 3200 | 0.88 | 2157.8 | G300E | 17548800 | 137.69 | G300E | 0 | 0
1398 | Story6 | C22 | 50 MPa RC Column (52.5 cm x 52.5 cm) | Column | 50MPa | Concrete Rectangular | 525 | 525 | 2756.3 | 3200 | 0.88 | 2157.8 | G300E | 51256533.33 | 402.18 | G300E | 0 | 0
1399 | Story6 | C23 | 50 MPa RC Column (52.5 cm x 52.5 cm) | Column | 50MPa | Concrete Rectangular | 525 | 525 | 2756.3 | 3200 | 0.88 | 2157.8 | G300E | 48105600 | 377.45 | G300E | 0 | 0
1400 | Story6 | C24 | 50 MPa RC Column (52.5 cm x 52.5 cm) | Column | 50MPa | Concrete Rectangular | 525 | 525 | 2756.3 | 3200 | 0.88 | 2157.8 | G300E | 8819200 | 69.2 | G300E | 0 | 0
1401 | Story6 | C25 | 50 MPa RC Column (52.5 cm x 52.5 cm) | Column | 50MPa | Concrete Rectangular | 525 | 525 | 2756.3 | 3200 | 0.88 | 2157.8 | G300E | 8819200 | 69.2 | G300E | 0 | 0
1402 | Story6 | C26 | 50 MPa RC Column (52.5 cm x 52.5 cm) | Column | 50MPa | Concrete Rectangular | 525 | 525 | 2756.3 | 3200 | 0.88 | 2157.8 | G300E | 50845866.67 | 398.96 | G300E | 0 | 0
1403 | Story6 | C27 | 50 MPa RC Column (52.5 cm x 52.5 cm) | Column | 50MPa | Concrete Rectangular | 525 | 525 | 2756.3 | 3200 | 0.88 | 2157.8 | G300E | 44580266.67 | 349.79 | G300E | 0 | 0
1404 | Story6 | C3 | 50 MPa RC Column (52.5 cm x 52.5 cm) | Column | 50MPa | Concrete Rectangular | 525 | 525 | 2756.3 | 3200 | 0.88 | 2157.8 | G300E | 8819200 | 69.2 | G300E | 0 | 0
1405 | Story6 | C30 | 50 MPa RC Column (52.5 cm x 52.5 cm) | Column | 50MPa | Concrete Rectangular | 525 | 525 | 2756.3 | 3200 | 0.88 | 2157.8 | G300E | 44581333.33 | 349.8 | G300E | 0 | 0
1406 | Story6 | C31 | 50 MPa RC Column (52.5 cm x 52.5 cm) | Column | 50MPa | Concrete Rectangular | 525 | 525 | 2756.3 | 3200 | 0.88 | 2157.8 | G300E | 50852266.67 | 399.01 | G300E | 0 | 0
1407 | Story6 | C32 | 50 MPa RC Column (52.5 cm x 52.5 cm) | Column | 50MPa | Concrete Rectangular | 525 | 525 | 2756.3 | 3200 | 0.88 | 2157.8 | G300E | 8819200 | 69.2 | G300E | 0 | 0
1408 | Story6 | C33 | 50 MPa RC Column (52.5 cm x 52.5 cm) | Column | 50MPa | Concrete Rectangular | 525 | 525 | 2756.3 | 3200 | 0.88 | 2157.8 | G300E | 8819200 | 69.2 | G300E | 0 | 0
1409 | Story6 | C34 | 50 MPa RC Column (52.5 cm x 52.5 cm) | Column | 50MPa | Concrete Rectangular | 525 | 525 | 2756.3 | 3200 | 0.88 | 2157.8 | G300E | 50852266.67 | 399.01 | G300E | 0 | 0
1410 | Story6 | C35 | 50 MPa RC Column (52.5 cm x 52.5 cm) | Column | 50MPa | Concrete Rectangular | 525 | 525 | 2756.3 | 3200 | 0.88 | 2157.8 | G300E | 44586666.67 | 349.84 | G300E | 0 | 0
1411 | Story6 | C38 | 50 MPa RC Column (52.5 cm x 52.5 cm) | Column | 50MPa | Concrete Rectangular | 525 | 525 | 2756.3 | 3200 | 0.88 | 2157.8 | G300E | 44593066.67 | 349.89 | G300E | 0 | 0
1412 | Story6 | C39 | 50 MPa RC Column (52.5 cm x 52.5 cm) | Column | 50MPa | Concrete Rectangular | 525 | 525 | 2756.3 | 3200 | 0.88 | 2157.8 | G300E | 50852266.67 | 399.01 | G300E | 0 | 0
1413 | Story6 | C4 | 50 MPa RC Column (52.5 cm x 52.5 cm) | Column | 50MPa | Concrete Rectangular | 525 | 525 | 2756.3 | 3200 | 0.88 | 2157.8 | G300E | 8819200 | 69.2 | G300E | 411264 | 3.23
1414 | Story6 | C40 | 50 MPa RC Column (52.5 cm x 52.5 cm) | Column | 50MPa | Concrete Rectangular | 525 | 525 | 2756.3 | 3200 | 0.88 | 2157.8 | G300E | 8819200 | 69.2 | G300E | 0 | 0
1415 | Story6 | C41 | 50 MPa RC Column (52.5 cm x 52.5 cm) | Column | 50MPa | Concrete Rectangular | 525 | 525 | 2756.3 | 3200 | 0.88 | 2157.8 | G300E | 8819200 | 69.2 | G300E | 0 | 0
1416 | Story6 | C42 | 50 MPa RC Column (52.5 cm x 52.5 cm) | Column | 50MPa | Concrete Rectangular | 525 | 525 | 2756.3 | 3200 | 0.88 | 2157.8 | G300E | 48105600 | 377.45 | G300E | 0 | 0
1417 | Story6 | C43 | 50 MPa RC Column (52.5 cm x 52.5 cm) | Column | 50MPa | Concrete Rectangular | 525 | 525 | 2756.3 | 3200 | 0.88 | 2157.8 | G300E | 51273600 | 402.31 | G300E | 0 | 0
1418 | Story6 | C44 | 50 MPa RC Column (52.5 cm x 52.5 cm) | Column | 50MPa | Concrete Rectangular | 525 | 525 | 2756.3 | 3200 | 0.88 | 2157.8 | G300E | 17654400 | 138.52 | G300E | 0 | 0
1419 | Story6 | C45 | 50 MPa RC Column (52.5 cm x 52.5 cm) | Column | 50MPa | Concrete Rectangular | 525 | 525 | 2756.3 | 3200 | 0.88 | 2157.8 | G300E | 17646933.33 | 138.46 | G300E | 0 | 0
1420 | Story6 | C46 | 50 MPa RC Column (52.5 cm x 52.5 cm) | Column | 50MPa | Concrete Rectangular | 525 | 525 | 2756.3 | 3200 | 0.88 | 2157.8 | G300E | 51273600 | 402.31 | G300E | 0 | 0
1421 | Story6 | C47 | 50 MPa RC Column (52.5 cm x 52.5 cm) | Column | 50MPa | Concrete Rectangular | 525 | 525 | 2756.3 | 3200 | 0.88 | 2157.8 | G300E | 48105600 | 377.45 | G300E | 0 | 0
1422 | Story6 | C48 | 50 MPa RC Column (52.5 cm x 52.5 cm) | Column | 50MPa | Concrete Rectangular | 525 | 525 | 2756.3 | 3200 | 0.88 | 2157.8 | G300E | 8819200 | 69.2 | G300E | 0 | 0
1423 | Story6 | C49 | 50 MPa RC Column (52.5 cm x 52.5 cm) | Column | 50MPa | Concrete Rectangular | 525 | 525 | 2756.3 | 3200 | 0.88 | 2157.8 | G300E | 8819200 | 69.2 | G300E | 0 | 0
1424 | Story6 | C5 | 50 MPa RC Column (52.5 cm x 52.5 cm) | Column | 50MPa | Concrete Rectangular | 525 | 525 | 2756.3 | 3200 | 0.88 | 2157.8 | G300E | 8819200 | 69.2 | G300E | 411264 | 3.23
1425 | Story6 | C50 | 50 MPa RC Column (52.5 cm x 52.5 cm) | Column | 50MPa | Concrete Rectangular | 525 | 525 | 2756.3 | 3200 | 0.88 | 2157.8 | G300E | 28078933.33 | 220.32 | G300E | 0 | 0
1426 | Story6 | C51 | 50 MPa RC Column (52.5 cm x 52.5 cm) | Column | 50MPa | Concrete Rectangular | 525 | 525 | 2756.3 | 3200 | 0.88 | 2157.8 | G300E | 38830933.33 | 304.68 | G300E | 0 | 0
1427 | Story6 | C52 | 50 MPa RC Column (52.5 cm x 52.5 cm) | Column | 50MPa | Concrete Rectangular | 525 | 525 | 2756.3 | 3200 | 0.88 | 2157.8 | G300E | 29245866.67 | 229.47 | G300E | 0 | 0
1428 | Story6 | C53 | 50 MPa RC Column (52.5 cm x 52.5 cm) | Column | 50MPa | Concrete Rectangular | 525 | 525 | 2756.3 | 3200 | 0.88 | 2157.8 | G300E | 29245866.67 | 229.47 | G300E | 0 | 0
1429 | Story6 | C54 | 50 MPa RC Column (52.5 cm x 52.5 cm) | Column | 50MPa | Concrete Rectangular | 525 | 525 | 2756.3 | 3200 | 0.88 | 2157.8 | G300E | 38814933.33 | 304.56 | G300E | 0 | 0
1430 | Story6 | C55 | 50 MPa RC Column (52.5 cm x 52.5 cm) | Column | 50MPa | Concrete Rectangular | 525 | 525 | 2756.3 | 3200 | 0.88 | 2157.8 | G300E | 28077866.67 | 220.31 | G300E | 0 | 0
1431 | Story6 | C56 | 50 MPa RC Column (52.5 cm x 52.5 cm) | Column | 50MPa | Concrete Rectangular | 525 | 525 | 2756.3 | 3200 | 0.88 | 2157.8 | G300E | 8819200 | 69.2 | G300E | 0 | 0
1432 | Story6 | C57 | 50 MPa RC Column (52.5 cm x 52.5 cm) | Column | 50MPa | Concrete Rectangular | 525 | 525 | 2756.3 | 3200 | 0.88 | 2157.8 | G300E | 8819200 | 69.2 | G300E | 0 | 0
1433 | Story6 | C58 | 50 MPa RC Column (52.5 cm x 52.5 cm) | Column | 50MPa | Concrete Rectangular | 525 | 525 | 2756.3 | 3200 | 0.88 | 2157.8 | G300E | 8819200 | 69.2 | G300E | 0 | 0
1434 | Story6 | C59 | 50 MPa RC Column (52.5 cm x 52.5 cm) | Column | 50MPa | Concrete Rectangular | 525 | 525 | 2756.3 | 3200 | 0.88 | 2157.8 | G300E | 8819200 | 69.2 | G300E | 0 | 0
1435 | Story6 | C6 | 50 MPa RC Column (52.5 cm x 52.5 cm) | Column | 50MPa | Concrete Rectangular | 525 | 525 | 2756.3 | 3200 | 0.88 | 2157.8 | G300E | 8819200 | 69.2 | G300E | 0 | 0
1436 | Story6 | C60 | 50 MPa RC Column (52.5 cm x 52.5 cm) | Column | 50MPa | Concrete Rectangular | 525 | 525 | 2756.3 | 3200 | 0.88 | 2157.8 | G300E | 8819200 | 69.2 | G300E | 411264 | 3.23
1437 | Story6 | C61 | 50 MPa RC Column (52.5 cm x 52.5 cm) | Column | 50MPa | Concrete Rectangular | 525 | 525 | 2756.3 | 3200 | 0.88 | 2157.8 | G300E | 8819200 | 69.2 | G300E | 411264 | 3.23
1438 | Story6 | C62 | 50 MPa RC Column (52.5 cm x 52.5 cm) | Column | 50MPa | Concrete Rectangular | 525 | 525 | 2756.3 | 3200 | 0.88 | 2157.8 | G300E | 8819200 | 69.2 | G300E | 0 | 0
1439 | Story6 | C63 | 50 MPa RC Column (52.5 cm x 52.5 cm) | Column | 50MPa | Concrete Rectangular | 525 | 525 | 2756.3 | 3200 | 0.88 | 2157.8 | G300E | 8819200 | 69.2 | G300E | 0 | 0
1440 | Story6 | C64 | 50 MPa RC Column (52.5 cm x 52.5 cm) | Column | 50MPa | Concrete Rectangular | 525 | 525 | 2756.3 | 3200 | 0.88 | 2157.8 | G300E | 8819200 | 69.2 | G300E | 0 | 0
1441 | Story6 | C7 | 50 MPa RC Column (52.5 cm x 52.5 cm) | Column | 50MPa | Concrete Rectangular | 525 | 525 | 2756.3 | 3200 | 0.88 | 2157.8 | G300E | 8819200 | 69.2 | G300E | 0 | 0
1442 | Story6 | C8 | 50 MPa RC Column (52.5 cm x 52.5 cm) | Column | 50MPa | Concrete Rectangular | 525 | 525 | 2756.3 | 3200 | 0.88 | 2157.8 | G300E | 8819200 | 69.2 | G300E | 0 | 0
1443 | Story6 | C9 | 50 MPa RC Column (52.5 cm x 52.5 cm) | Column | 50MPa | Concrete Rectangular | 525 | 525 | 2756.3 | 3200 | 0.88 | 2157.8 | G300E | 8819200 | 69.2 | G300E | 0 | 0
1444 | Story6 | D1 | 50 MPa RC Column (95 cm x 95 cm) | Column | 50MPa | Concrete Rectangular | 950 | 950 | 9025 | 32803 | 29.6 | 72427.42 | G300E | 2215427145.33 | 17383.06 | G300E | 0 | 0
1445 | Story6 | D10 | 50 MPa RC Column (90 cm x 90 cm) | Column | 50MPa | Concrete Rectangular | 900 | 900 | 8100 | 26893.1 | 21.78 | 53292.75 | G300E | 1672277202.63 | 13121.31 | G300E | 0 | 0
1446 | Story6 | D11 | 50 MPa RC Column (95 cm x 95 cm) | Column | 50MPa | Concrete Rectangular | 950 | 950 | 9025 | 26893.1 | 24.27 | 59378.65 | G300E | 1474406737.19 | 11568.74 | G300E | 0 | 0
1447 | Story6 | D12 | 50 MPa RC Column (95 cm x 95 cm) | Column | 50MPa | Concrete Rectangular | 950 | 950 | 9025 | 32803 | 29.6 | 72427.42 | G300E | 2215445369.22 | 17383.21 | G300E | 0 | 0
1448 | Story6 | D13 | 50 MPa RC Column (95 cm x 95 cm) | Column | 50MPa | Concrete Rectangular | 950 | 950 | 9025 | 32803 | 29.6 | 72427.42 | G300E | 1827934418.28 | 14342.65 | G300E | 0 | 0
1449 | Story6 | D14 | 50 MPa RC Column (95 cm x 95 cm) | Column | 50MPa | Concrete Rectangular | 950 | 950 | 9025 | 32803 | 29.6 | 72427.42 | G300E | 1792434282.72 | 14064.1 | G300E | 0 | 0
1450 | Story6 | D15 | 50 MPa RC Column (92.5 cm x 92.5 cm) | Column | 50MPa | Concrete Rectangular | 925 | 925 | 8556.3 | 26893.1 | 23.01 | 56294.58 | G300E | 1602664413.28 | 12575.1 | G300E | 0 | 0
1451 | Story6 | D16 | 50 MPa RC Column (95 cm x 95 cm) | Column | 50MPa | Concrete Rectangular | 950 | 950 | 9025 | 32803 | 29.6 | 72427.42 | G300E | 2215485461.78 | 17383.52 | G300E | 0 | 0
1452 | Story6 | D2 | 50 MPa RC Column (95 cm x 95 cm) | Column | 50MPa | Concrete Rectangular | 950 | 950 | 9025 | 26893.1 | 24.27 | 59378.65 | G300E | 1474409725.32 | 11568.77 | G300E | 0 | 0
1453 | Story6 | D3 | 50 MPa RC Column (95 cm x 95 cm) | Column | 50MPa | Concrete Rectangular | 950 | 950 | 9025 | 32803 | 29.6 | 72427.42 | G300E | 1828790941.06 | 14349.37 | G300E | 0 | 0
1454 | Story6 | D4 | 50 MPa RC Column (95 cm x 95 cm) | Column | 50MPa | Concrete Rectangular | 950 | 950 | 9025 | 32803 | 29.6 | 72427.42 | G300E | 1792330406.56 | 14063.29 | G300E | 0 | 0
1455 | Story6 | D5 | 50 MPa RC Column (95 cm x 95 cm) | Column | 50MPa | Concrete Rectangular | 950 | 950 | 9025 | 32803 | 29.6 | 72427.42 | G300E | 2215467237.89 | 17383.38 | G300E | 0 | 0
1456 | Story6 | D6 | 50 MPa RC Column (92.5 cm x 92.5 cm) | Column | 50MPa | Concrete Rectangular | 925 | 925 | 8556.3 | 26893.1 | 23.01 | 56294.58 | G300E | 1602559829 | 12574.28 | G300E | 0 | 0
1457 | Story6 | D7 | 50 MPa RC Column (90 cm x 90 cm) | Column | 50MPa | Concrete Rectangular | 900 | 900 | 8100 | 26893.1 | 21.78 | 53292.75 | G300E | 1672284672.93 | 13121.37 | G300E | 0 | 0
1458 | Story6 | D8 | 50 MPa RC Column (90 cm x 90 cm) | Column | 50MPa | Concrete Rectangular | 900 | 900 | 8100 | 26893.1 | 21.78 | 53292.75 | G300E | 1672206981.76 | 13120.76 | G300E | 0 | 0
1459 | Story6 | D9 | 50 MPa RC Column (90 cm x 90 cm) | Column | 50MPa | Concrete Rectangular | 900 | 900 | 8100 | 26893.1 | 21.78 | 53292.75 | G300E | 1672265250.14 | 13121.21 | G300E | 0 | 0
1460 | Story7 | C1 | 50 MPa RC Column (50 cm x 50 cm) | Column | 50MPa | Concrete Rectangular | 500 | 500 | 2500 | 3200 | 0.8 | 1957.19 | G300E | 8000000 | 62.77 | G300E | 0 | 0
1461 | Story7 | C10 | 50 MPa RC Column (50 cm x 50 cm) | Column | 50MPa | Concrete Rectangular | 500 | 500 | 2500 | 3200 | 0.8 | 1957.19 | G300E | 31805866.67 | 249.56 | G300E | 0 | 0
1462 | Story7 | C11 | 50 MPa RC Column (50 cm x 50 cm) | Column | 50MPa | Concrete Rectangular | 500 | 500 | 2500 | 3200 | 0.8 | 1957.19 | G300E | 38001066.67 | 298.17 | G300E | 0 | 0
1463 | Story7 | C12 | 50 MPa RC Column (50 cm x 50 cm) | Column | 50MPa | Concrete Rectangular | 500 | 500 | 2500 | 3200 | 0.8 | 1957.19 | G300E | 33534933.33 | 263.13 | G300E | 0 | 0
1464 | Story7 | C13 | 50 MPa RC Column (50 cm x 50 cm) | Column | 50MPa | Concrete Rectangular | 500 | 500 | 2500 | 3200 | 0.8 | 1957.19 | G300E | 33554133.33 | 263.28 | G300E | 0 | 0
1465 | Story7 | C14 | 50 MPa RC Column (50 cm x 50 cm) | Column | 50MPa | Concrete Rectangular | 500 | 500 | 2500 | 3200 | 0.8 | 1957.19 | G300E | 38032000 | 298.41 | G300E | 0 | 0
1466 | Story7 | C15 | 50 MPa RC Column (50 cm x 50 cm) | Column | 50MPa | Concrete Rectangular | 500 | 500 | 2500 | 3200 | 0.8 | 1957.19 | G300E | 31827200 | 249.73 | G300E | 0 | 0
1467 | Story7 | C16 | 50 MPa RC Column (50 cm x 50 cm) | Column | 50MPa | Concrete Rectangular | 500 | 500 | 2500 | 3200 | 0.8 | 1957.19 | G300E | 8000000 | 62.77 | G300E | 0 | 0
1468 | Story7 | C17 | 50 MPa RC Column (50 cm x 50 cm) | Column | 50MPa | Concrete Rectangular | 500 | 500 | 2500 | 3200 | 0.8 | 1957.19 | G300E | 8000000 | 62.77 | G300E | 0 | 0
1469 | Story7 | C18 | 50 MPa RC Column (50 cm x 50 cm) | Column | 50MPa | Concrete Rectangular | 500 | 500 | 2500 | 3200 | 0.8 | 1957.19 | G300E | 51683200 | 405.53 | G300E | 0 | 0
1470 | Story7 | C19 | 50 MPa RC Column (50 cm x 50 cm) | Column | 50MPa | Concrete Rectangular | 500 | 500 | 2500 | 3200 | 0.8 | 1957.19 | G300E | 55159466.67 | 432.8 | G300E | 0 | 0
1471 | Story7 | C2 | 50 MPa RC Column (50 cm x 50 cm) | Column | 50MPa | Concrete Rectangular | 500 | 500 | 2500 | 3200 | 0.8 | 1957.19 | G300E | 8000000 | 62.77 | G300E | 0 | 0
1472 | Story7 | C20 | 50 MPa RC Column (50 cm x 50 cm) | Column | 50MPa | Concrete Rectangular | 500 | 500 | 2500 | 3200 | 0.8 | 1957.19 | G300E | 22068266.67 | 173.16 | G300E | 0 | 0
1473 | Story7 | C21 | 50 MPa RC Column (50 cm x 50 cm) | Column | 50MPa | Concrete Rectangular | 500 | 500 | 2500 | 3200 | 0.8 | 1957.19 | G300E | 21848533.33 | 171.43 | G300E | 0 | 0
1474 | Story7 | C22 | 50 MPa RC Column (50 cm x 50 cm) | Column | 50MPa | Concrete Rectangular | 500 | 500 | 2500 | 3200 | 0.8 | 1957.19 | G300E | 55168000 | 432.87 | G300E | 0 | 0
1475 | Story7 | C23 | 50 MPa RC Column (50 cm x 50 cm) | Column | 50MPa | Concrete Rectangular | 500 | 500 | 2500 | 3200 | 0.8 | 1957.19 | G300E | 51696000 | 405.63 | G300E | 0 | 0
1476 | Story7 | C24 | 50 MPa RC Column (50 cm x 50 cm) | Column | 50MPa | Concrete Rectangular | 500 | 500 | 2500 | 3200 | 0.8 | 1957.19 | G300E | 8000000 | 62.77 | G300E | 0 | 0
1477 | Story7 | C25 | 50 MPa RC Column (50 cm x 50 cm) | Column | 50MPa | Concrete Rectangular | 500 | 500 | 2500 | 3200 | 0.8 | 1957.19 | G300E | 8000000 | 62.77 | G300E | 0 | 0
1478 | Story7 | C26 | 50 MPa RC Column (50 cm x 50 cm) | Column | 50MPa | Concrete Rectangular | 500 | 500 | 2500 | 3200 | 0.8 | 1957.19 | G300E | 55937066.67 | 438.9 | G300E | 0 | 0
1479 | Story7 | C27 | 50 MPa RC Column (50 cm x 50 cm) | Column | 50MPa | Concrete Rectangular | 500 | 500 | 2500 | 3200 | 0.8 | 1957.19 | G300E | 48133333.33 | 377.67 | G300E | 0 | 0
1480 | Story7 | C3 | 50 MPa RC Column (50 cm x 50 cm) | Column | 50MPa | Concrete Rectangular | 500 | 500 | 2500 | 3200 | 0.8 | 1957.19 | G300E | 8000000 | 62.77 | G300E | 0 | 0
1481 | Story7 | C30 | 50 MPa RC Column (50 cm x 50 cm) | Column | 50MPa | Concrete Rectangular | 500 | 500 | 2500 | 3200 | 0.8 | 1957.19 | G300E | 48134400 | 377.68 | G300E | 0 | 0
1482 | Story7 | C31 | 50 MPa RC Column (50 cm x 50 cm) | Column | 50MPa | Concrete Rectangular | 500 | 500 | 2500 | 3200 | 0.8 | 1957.19 | G300E | 56112000 | 440.28 | G300E | 0 | 0
1483 | Story7 | C32 | 50 MPa RC Column (50 cm x 50 cm) | Column | 50MPa | Concrete Rectangular | 500 | 500 | 2500 | 3200 | 0.8 | 1957.19 | G300E | 8000000 | 62.77 | G300E | 0 | 0
1484 | Story7 | C33 | 50 MPa RC Column (50 cm x 50 cm) | Column | 50MPa | Concrete Rectangular | 500 | 500 | 2500 | 3200 | 0.8 | 1957.19 | G300E | 8000000 | 62.77 | G300E | 0 | 0
1485 | Story7 | C34 | 50 MPa RC Column (50 cm x 50 cm) | Column | 50MPa | Concrete Rectangular | 500 | 500 | 2500 | 3200 | 0.8 | 1957.19 | G300E | 56469333.33 | 443.08 | G300E | 0 | 0
1486 | Story7 | C35 | 50 MPa RC Column (50 cm x 50 cm) | Column | 50MPa | Concrete Rectangular | 500 | 500 | 2500 | 3200 | 0.8 | 1957.19 | G300E | 48139733.33 | 377.72 | G300E | 0 | 0
1487 | Story7 | C38 | 50 MPa RC Column (50 cm x 50 cm) | Column | 50MPa | Concrete Rectangular | 500 | 500 | 2500 | 3200 | 0.8 | 1957.19 | G300E | 48146133.33 | 377.77 | G300E | 0 | 0
1488 | Story7 | C39 | 50 MPa RC Column (50 cm x 50 cm) | Column | 50MPa | Concrete Rectangular | 500 | 500 | 2500 | 3200 | 0.8 | 1957.19 | G300E | 56218666.67 | 441.11 | G300E | 0 | 0
1489 | Story7 | C4 | 50 MPa RC Column (50 cm x 50 cm) | Column | 50MPa | Concrete Rectangular | 500 | 500 | 2500 | 3200 | 0.8 | 1957.19 | G300E | 8000000 | 62.77 | G300E | 0 | 0
1490 | Story7 | C40 | 50 MPa RC Column (50 cm x 50 cm) | Column | 50MPa | Concrete Rectangular | 500 | 500 | 2500 | 3200 | 0.8 | 1957.19 | G300E | 8000000 | 62.77 | G300E | 0 | 0
1491 | Story7 | C41 | 50 MPa RC Column (50 cm x 50 cm) | Column | 50MPa | Concrete Rectangular | 500 | 500 | 2500 | 3200 | 0.8 | 1957.19 | G300E | 8000000 | 62.77 | G300E | 0 | 0
1492 | Story7 | C42 | 50 MPa RC Column (50 cm x 50 cm) | Column | 50MPa | Concrete Rectangular | 500 | 500 | 2500 | 3200 | 0.8 | 1957.19 | G300E | 51696000 | 405.63 | G300E | 0 | 0
1493 | Story7 | C43 | 50 MPa RC Column (50 cm x 50 cm) | Column | 50MPa | Concrete Rectangular | 500 | 500 | 2500 | 3200 | 0.8 | 1957.19 | G300E | 55185066.67 | 433 | G300E | 0 | 0
1494 | Story7 | C44 | 50 MPa RC Column (50 cm x 50 cm) | Column | 50MPa | Concrete Rectangular | 500 | 500 | 2500 | 3200 | 0.8 | 1957.19 | G300E | 21938133.33 | 172.13 | G300E | 0 | 0
1495 | Story7 | C45 | 50 MPa RC Column (50 cm x 50 cm) | Column | 50MPa | Concrete Rectangular | 500 | 500 | 2500 | 3200 | 0.8 | 1957.19 | G300E | 21930666.67 | 172.08 | G300E | 0 | 0
1496 | Story7 | C46 | 50 MPa RC Column (50 cm x 50 cm) | Column | 50MPa | Concrete Rectangular | 500 | 500 | 2500 | 3200 | 0.8 | 1957.19 | G300E | 55185066.67 | 433 | G300E | 0 | 0
1497 | Story7 | C47 | 50 MPa RC Column (50 cm x 50 cm) | Column | 50MPa | Concrete Rectangular | 500 | 500 | 2500 | 3200 | 0.8 | 1957.19 | G300E | 51696000 | 405.63 | G300E | 0 | 0
1498 | Story7 | C48 | 50 MPa RC Column (50 cm x 50 cm) | Column | 50MPa | Concrete Rectangular | 500 | 500 | 2500 | 3200 | 0.8 | 1957.19 | G300E | 8000000 | 62.77 | G300E | 0 | 0
1499 | Story7 | C49 | 50 MPa RC Column (50 cm x 50 cm) | Column | 50MPa | Concrete Rectangular | 500 | 500 | 2500 | 3200 | 0.8 | 1957.19 | G300E | 8000000 | 62.77 | G300E | 0 | 0
1500 | Story7 | C5 | 50 MPa RC Column (50 cm x 50 cm) | Column | 50MPa | Concrete Rectangular | 500 | 500 | 2500 | 3200 | 0.8 | 1957.19 | G300E | 8000000 | 62.77 | G300E | 0 | 0
1501 | Story7 | C50 | 50 MPa RC Column (50 cm x 50 cm) | Column | 50MPa | Concrete Rectangular | 500 | 500 | 2500 | 3200 | 0.8 | 1957.19 | G300E | 31824000 | 249.7 | G300E | 0 | 0
1502 | Story7 | C51 | 50 MPa RC Column (50 cm x 50 cm) | Column | 50MPa | Concrete Rectangular | 500 | 500 | 2500 | 3200 | 0.8 | 1957.19 | G300E | 38038400 | 298.46 | G300E | 0 | 0
1503 | Story7 | C52 | 50 MPa RC Column (50 cm x 50 cm) | Column | 50MPa | Concrete Rectangular | 500 | 500 | 2500 | 3200 | 0.8 | 1957.19 | G300E | 33609600 | 263.71 | G300E | 0 | 0
1504 | Story7 | C53 | 50 MPa RC Column (50 cm x 50 cm) | Column | 50MPa | Concrete Rectangular | 500 | 500 | 2500 | 3200 | 0.8 | 1957.19 | G300E | 33612800 | 263.74 | G300E | 0 | 0
1505 | Story7 | C54 | 50 MPa RC Column (50 cm x 50 cm) | Column | 50MPa | Concrete Rectangular | 500 | 500 | 2500 | 3200 | 0.8 | 1957.19 | G300E | 38038400 | 298.46 | G300E | 0 | 0
1506 | Story7 | C55 | 50 MPa RC Column (50 cm x 50 cm) | Column | 50MPa | Concrete Rectangular | 500 | 500 | 2500 | 3200 | 0.8 | 1957.19 | G300E | 31824000 | 249.7 | G300E | 0 | 0
1507 | Story7 | C56 | 50 MPa RC Column (50 cm x 50 cm) | Column | 50MPa | Concrete Rectangular | 500 | 500 | 2500 | 3200 | 0.8 | 1957.19 | G300E | 8000000 | 62.77 | G300E | 0 | 0
1508 | Story7 | C57 | 50 MPa RC Column (50 cm x 50 cm) | Column | 50MPa | Concrete Rectangular | 500 | 500 | 2500 | 3200 | 0.8 | 1957.19 | G300E | 8000000 | 62.77 | G300E | 0 | 0
1509 | Story7 | C58 | 50 MPa RC Column (50 cm x 50 cm) | Column | 50MPa | Concrete Rectangular | 500 | 500 | 2500 | 3200 | 0.8 | 1957.19 | G300E | 8000000 | 62.77 | G300E | 0 | 0
1510 | Story7 | C59 | 50 MPa RC Column (50 cm x 50 cm) | Column | 50MPa | Concrete Rectangular | 500 | 500 | 2500 | 3200 | 0.8 | 1957.19 | G300E | 8000000 | 62.77 | G300E | 0 | 0
1511 | Story7 | C6 | 50 MPa RC Column (50 cm x 50 cm) | Column | 50MPa | Concrete Rectangular | 500 | 500 | 2500 | 3200 | 0.8 | 1957.19 | G300E | 8000000 | 62.77 | G300E | 0 | 0
1512 | Story7 | C60 | 50 MPa RC Column (50 cm x 50 cm) | Column | 50MPa | Concrete Rectangular | 500 | 500 | 2500 | 3200 | 0.8 | 1957.19 | G300E | 8000000 | 62.77 | G300E | 0 | 0
1513 | Story7 | C61 | 50 MPa RC Column (50 cm x 50 cm) | Column | 50MPa | Concrete Rectangular | 500 | 500 | 2500 | 3200 | 0.8 | 1957.19 | G300E | 8000000 | 62.77 | G300E | 0 | 0
1514 | Story7 | C62 | 50 MPa RC Column (50 cm x 50 cm) | Column | 50MPa | Concrete Rectangular | 500 | 500 | 2500 | 3200 | 0.8 | 1957.19 | G300E | 8000000 | 62.77 | G300E | 0 | 0
1515 | Story7 | C63 | 50 MPa RC Column (50 cm x 50 cm) | Column | 50MPa | Concrete Rectangular | 500 | 500 | 2500 | 3200 | 0.8 | 1957.19 | G300E | 8000000 | 62.77 | G300E | 0 | 0
1516 | Story7 | C64 | 50 MPa RC Column (50 cm x 50 cm) | Column | 50MPa | Concrete Rectangular | 500 | 500 | 2500 | 3200 | 0.8 | 1957.19 | G300E | 8000000 | 62.77 | G300E | 0 | 0
1517 | Story7 | C7 | 50 MPa RC Column (50 cm x 50 cm) | Column | 50MPa | Concrete Rectangular | 500 | 500 | 2500 | 3200 | 0.8 | 1957.19 | G300E | 8000000 | 62.77 | G300E | 0 | 0
1518 | Story7 | C8 | 50 MPa RC Column (50 cm x 50 cm) | Column | 50MPa | Concrete Rectangular | 500 | 500 | 2500 | 3200 | 0.8 | 1957.19 | G300E | 8000000 | 62.77 | G300E | 0 | 0
1519 | Story7 | C9 | 50 MPa RC Column (50 cm x 50 cm) | Column | 50MPa | Concrete Rectangular | 500 | 500 | 2500 | 3200 | 0.8 | 1957.19 | G300E | 8000000 | 62.77 | G300E | 0 | 0
1520 | Story8 | C1 | 50 MPa RC Column (50 cm x 50 cm) | Column | 50MPa | Concrete Rectangular | 500 | 500 | 2500 | 3200 | 0.8 | 1957.19 | G300E | 8000000 | 62.77 | G300E | 0 | 0
1521 | Story8 | C10 | 50 MPa RC Column (50 cm x 50 cm) | Column | 50MPa | Concrete Rectangular | 500 | 500 | 2500 | 3200 | 0.8 | 1957.19 | G300E | 22742400 | 178.45 | G300E | 0 | 0
1522 | Story8 | C11 | 50 MPa RC Column (50 cm x 50 cm) | Column | 50MPa | Concrete Rectangular | 500 | 500 | 2500 | 3200 | 0.8 | 1957.19 | G300E | 28853333.33 | 226.39 | G300E | 0 | 0
1523 | Story8 | C12 | 50 MPa RC Column (50 cm x 50 cm) | Column | 50MPa | Concrete Rectangular | 500 | 500 | 2500 | 3200 | 0.8 | 1957.19 | G300E | 24482133.33 | 192.1 | G300E | 0 | 0
1524 | Story8 | C13 | 50 MPa RC Column (50 cm x 50 cm) | Column | 50MPa | Concrete Rectangular | 500 | 500 | 2500 | 3200 | 0.8 | 1957.19 | G300E | 24458666.67 | 191.91 | G300E | 0 | 0
1525 | Story8 | C14 | 50 MPa RC Column (50 cm x 50 cm) | Column | 50MPa | Concrete Rectangular | 500 | 500 | 2500 | 3200 | 0.8 | 1957.19 | G300E | 28652800 | 224.82 | G300E | 0 | 0
1526 | Story8 | C15 | 50 MPa RC Column (50 cm x 50 cm) | Column | 50MPa | Concrete Rectangular | 500 | 500 | 2500 | 3200 | 0.8 | 1957.19 | G300E | 22764800 | 178.62 | G300E | 0 | 0
1527 | Story8 | C16 | 50 MPa RC Column (50 cm x 50 cm) | Column | 50MPa | Concrete Rectangular | 500 | 500 | 2500 | 3200 | 0.8 | 1957.19 | G300E | 8000000 | 62.77 | G300E | 0 | 0
1528 | Story8 | C17 | 50 MPa RC Column (50 cm x 50 cm) | Column | 50MPa | Concrete Rectangular | 500 | 500 | 2500 | 3200 | 0.8 | 1957.19 | G300E | 8000000 | 62.77 | G300E | 0 | 0
1529 | Story8 | C18 | 50 MPa RC Column (50 cm x 50 cm) | Column | 50MPa | Concrete Rectangular | 500 | 500 | 2500 | 3200 | 0.8 | 1957.19 | G300E | 42091733.33 | 330.27 | G300E | 0 | 0
1530 | Story8 | C19 | 50 MPa RC Column (50 cm x 50 cm) | Column | 50MPa | Concrete Rectangular | 500 | 500 | 2500 | 3200 | 0.8 | 1957.19 | G300E | 47203200 | 370.37 | G300E | 0 | 0
1531 | Story8 | C2 | 50 MPa RC Column (50 cm x 50 cm) | Column | 50MPa | Concrete Rectangular | 500 | 500 | 2500 | 3200 | 0.8 | 1957.19 | G300E | 8000000 | 62.77 | G300E | 0 | 0
1532 | Story8 | C20 | 50 MPa RC Column (50 cm x 50 cm) | Column | 50MPa | Concrete Rectangular | 500 | 500 | 2500 | 3200 | 0.8 | 1957.19 | G300E | 12999466.67 | 102 | G300E | 0 | 0
1533 | Story8 | C21 | 50 MPa RC Column (50 cm x 50 cm) | Column | 50MPa | Concrete Rectangular | 500 | 500 | 2500 | 3200 | 0.8 | 1957.19 | G300E | 12796800 | 100.41 | G300E | 0 | 0
1534 | Story8 | C22 | 50 MPa RC Column (50 cm x 50 cm) | Column | 50MPa | Concrete Rectangular | 500 | 500 | 2500 | 3200 | 0.8 | 1957.19 | G300E | 50160000 | 393.57 | G300E | 0 | 0
1535 | Story8 | C23 | 50 MPa RC Column (50 cm x 50 cm) | Column | 50MPa | Concrete Rectangular | 500 | 500 | 2500 | 3200 | 0.8 | 1957.19 | G300E | 42105600 | 330.38 | G300E | 0 | 0
1536 | Story8 | C24 | 50 MPa RC Column (50 cm x 50 cm) | Column | 50MPa | Concrete Rectangular | 500 | 500 | 2500 | 3200 | 0.8 | 1957.19 | G300E | 8000000 | 62.77 | G300E | 0 | 0
1537 | Story8 | C25 | 50 MPa RC Column (50 cm x 50 cm) | Column | 50MPa | Concrete Rectangular | 500 | 500 | 2500 | 3200 | 0.8 | 1957.19 | G300E | 8000000 | 62.77 | G300E | 0 | 0
1538 | Story8 | C26 | 50 MPa RC Column (50 cm x 50 cm) | Column | 50MPa | Concrete Rectangular | 500 | 500 | 2500 | 3200 | 0.8 | 1957.19 | G300E | 45016533.33 | 353.22 | G300E | 0 | 0
1539 | Story8 | C27 | 50 MPa RC Column (50 cm x 50 cm) | Column | 50MPa | Concrete Rectangular | 500 | 500 | 2500 | 3200 | 0.8 | 1957.19 | G300E | 38716800 | 303.79 | G300E | 0 | 0
1540 | Story8 | C3 | 50 MPa RC Column (50 cm x 50 cm) | Column | 50MPa | Concrete Rectangular | 500 | 500 | 2500 | 3200 | 0.8 | 1957.19 | G300E | 8000000 | 62.77 | G300E | 0 | 0
1541 | Story8 | C30 | 50 MPa RC Column (50 cm x 50 cm) | Column | 50MPa | Concrete Rectangular | 500 | 500 | 2500 | 3200 | 0.8 | 1957.19 | G300E | 38716800 | 303.79 | G300E | 0 | 0
1542 | Story8 | C31 | 50 MPa RC Column (50 cm x 50 cm) | Column | 50MPa | Concrete Rectangular | 500 | 500 | 2500 | 3200 | 0.8 | 1957.19 | G300E | 45022933.33 | 353.27 | G300E | 0 | 0
1543 | Story8 | C32 | 50 MPa RC Column (50 cm x 50 cm) | Column | 50MPa | Concrete Rectangular | 500 | 500 | 2500 | 3200 | 0.8 | 1957.19 | G300E | 8000000 | 62.77 | G300E | 0 | 0
1544 | Story8 | C33 | 50 MPa RC Column (50 cm x 50 cm) | Column | 50MPa | Concrete Rectangular | 500 | 500 | 2500 | 3200 | 0.8 | 1957.19 | G300E | 8000000 | 62.77 | G300E | 0 | 0
1545 | Story8 | C34 | 50 MPa RC Column (50 cm x 50 cm) | Column | 50MPa | Concrete Rectangular | 500 | 500 | 2500 | 3200 | 0.8 | 1957.19 | G300E | 45021866.67 | 353.26 | G300E | 0 | 0
1546 | Story8 | C35 | 50 MPa RC Column (50 cm x 50 cm) | Column | 50MPa | Concrete Rectangular | 500 | 500 | 2500 | 3200 | 0.8 | 1957.19 | G300E | 38722133.33 | 303.83 | G300E | 0 | 0
1547 | Story8 | C38 | 50 MPa RC Column (50 cm x 50 cm) | Column | 50MPa | Concrete Rectangular | 500 | 500 | 2500 | 3200 | 0.8 | 1957.19 | G300E | 38727466.67 | 303.87 | G300E | 0 | 0
1548 | Story8 | C39 | 50 MPa RC Column (50 cm x 50 cm) | Column | 50MPa | Concrete Rectangular | 500 | 500 | 2500 | 3200 | 0.8 | 1957.19 | G300E | 45022933.33 | 353.27 | G300E | 0 | 0
1549 | Story8 | C4 | 50 MPa RC Column (50 cm x 50 cm) | Column | 50MPa | Concrete Rectangular | 500 | 500 | 2500 | 3200 | 0.8 | 1957.19 | G300E | 8000000 | 62.77 | G300E | 0 | 0
1550 | Story8 | C40 | 50 MPa RC Column (50 cm x 50 cm) | Column | 50MPa | Concrete Rectangular | 500 | 500 | 2500 | 3200 | 0.8 | 1957.19 | G300E | 8000000 | 62.77 | G300E | 0 | 0
1551 | Story8 | C41 | 50 MPa RC Column (50 cm x 50 cm) | Column | 50MPa | Concrete Rectangular | 500 | 500 | 2500 | 3200 | 0.8 | 1957.19 | G300E | 8000000 | 62.77 | G300E | 0 | 0
1552 | Story8 | C42 | 50 MPa RC Column (50 cm x 50 cm) | Column | 50MPa | Concrete Rectangular | 500 | 500 | 2500 | 3200 | 0.8 | 1957.19 | G300E | 42105600 | 330.38 | G300E | 0 | 0
1553 | Story8 | C43 | 50 MPa RC Column (50 cm x 50 cm) | Column | 50MPa | Concrete Rectangular | 500 | 500 | 2500 | 3200 | 0.8 | 1957.19 | G300E | 48905600 | 383.73 | G300E | 0 | 0
1554 | Story8 | C44 | 50 MPa RC Column (50 cm x 50 cm) | Column | 50MPa | Concrete Rectangular | 500 | 500 | 2500 | 3200 | 0.8 | 1957.19 | G300E | 12880000 | 101.06 | G300E | 0 | 0
1555 | Story8 | C45 | 50 MPa RC Column (50 cm x 50 cm) | Column | 50MPa | Concrete Rectangular | 500 | 500 | 2500 | 3200 | 0.8 | 1957.19 | G300E | 12873600 | 101.01 | G300E | 0 | 0
1556 | Story8 | C46 | 50 MPa RC Column (50 cm x 50 cm) | Column | 50MPa | Concrete Rectangular | 500 | 500 | 2500 | 3200 | 0.8 | 1957.19 | G300E | 49106133.33 | 385.3 | G300E | 0 | 0
1557 | Story8 | C47 | 50 MPa RC Column (50 cm x 50 cm) | Column | 50MPa | Concrete Rectangular | 500 | 500 | 2500 | 3200 | 0.8 | 1957.19 | G300E | 42105600 | 330.38 | G300E | 0 | 0
1558 | Story8 | C48 | 50 MPa RC Column (50 cm x 50 cm) | Column | 50MPa | Concrete Rectangular | 500 | 500 | 2500 | 3200 | 0.8 | 1957.19 | G300E | 8000000 | 62.77 | G300E | 0 | 0
1559 | Story8 | C49 | 50 MPa RC Column (50 cm x 50 cm) | Column | 50MPa | Concrete Rectangular | 500 | 500 | 2500 | 3200 | 0.8 | 1957.19 | G300E | 8000000 | 62.77 | G300E | 0 | 0
1560 | Story8 | C5 | 50 MPa RC Column (50 cm x 50 cm) | Column | 50MPa | Concrete Rectangular | 500 | 500 | 2500 | 3200 | 0.8 | 1957.19 | G300E | 8000000 | 62.77 | G300E | 0 | 0
1561 | Story8 | C50 | 50 MPa RC Column (50 cm x 50 cm) | Column | 50MPa | Concrete Rectangular | 500 | 500 | 2500 | 3200 | 0.8 | 1957.19 | G300E | 22761600 | 178.6 | G300E | 0 | 0
1562 | Story8 | C51 | 50 MPa RC Column (50 cm x 50 cm) | Column | 50MPa | Concrete Rectangular | 500 | 500 | 2500 | 3200 | 0.8 | 1957.19 | G300E | 28659200 | 224.87 | G300E | 0 | 0
1563 | Story8 | C52 | 50 MPa RC Column (50 cm x 50 cm) | Column | 50MPa | Concrete Rectangular | 500 | 500 | 2500 | 3200 | 0.8 | 1957.19 | G300E | 24512000 | 192.33 | G300E | 0 | 0
1564 | Story8 | C53 | 50 MPa RC Column (50 cm x 50 cm) | Column | 50MPa | Concrete Rectangular | 500 | 500 | 2500 | 3200 | 0.8 | 1957.19 | G300E | 24512000 | 192.33 | G300E | 0 | 0
1565 | Story8 | C54 | 50 MPa RC Column (50 cm x 50 cm) | Column | 50MPa | Concrete Rectangular | 500 | 500 | 2500 | 3200 | 0.8 | 1957.19 | G300E | 28659200 | 224.87 | G300E | 0 | 0
1566 | Story8 | C55 | 50 MPa RC Column (50 cm x 50 cm) | Column | 50MPa | Concrete Rectangular | 500 | 500 | 2500 | 3200 | 0.8 | 1957.19 | G300E | 22761600 | 178.6 | G300E | 0 | 0
1567 | Story8 | C56 | 50 MPa RC Column (50 cm x 50 cm) | Column | 50MPa | Concrete Rectangular | 500 | 500 | 2500 | 3200 | 0.8 | 1957.19 | G300E | 8000000 | 62.77 | G300E | 0 | 0
1568 | Story8 | C57 | 50 MPa RC Column (50 cm x 50 cm) | Column | 50MPa | Concrete Rectangular | 500 | 500 | 2500 | 3200 | 0.8 | 1957.19 | G300E | 8000000 | 62.77 | G300E | 0 | 0
1569 | Story8 | C58 | 50 MPa RC Column (50 cm x 50 cm) | Column | 50MPa | Concrete Rectangular | 500 | 500 | 2500 | 3200 | 0.8 | 1957.19 | G300E | 8000000 | 62.77 | G300E | 0 | 0
1570 | Story8 | C59 | 50 MPa RC Column (50 cm x 50 cm) | Column | 50MPa | Concrete Rectangular | 500 | 500 | 2500 | 3200 | 0.8 | 1957.19 | G300E | 8000000 | 62.77 | G300E | 0 | 0
1571 | Story8 | C6 | 50 MPa RC Column (50 cm x 50 cm) | Column | 50MPa | Concrete Rectangular | 500 | 500 | 2500 | 3200 | 0.8 | 1957.19 | G300E | 8000000 | 62.77 | G300E | 0 | 0
1572 | Story8 | C60 | 50 MPa RC Column (50 cm x 50 cm) | Column | 50MPa | Concrete Rectangular | 500 | 500 | 2500 | 3200 | 0.8 | 1957.19 | G300E | 8000000 | 62.77 | G300E | 0 | 0
1573 | Story8 | C61 | 50 MPa RC Column (50 cm x 50 cm) | Column | 50MPa | Concrete Rectangular | 500 | 500 | 2500 | 3200 | 0.8 | 1957.19 | G300E | 8000000 | 62.77 | G300E | 0 | 0
1574 | Story8 | C62 | 50 MPa RC Column (50 cm x 50 cm) | Column | 50MPa | Concrete Rectangular | 500 | 500 | 2500 | 3200 | 0.8 | 1957.19 | G300E | 8000000 | 62.77 | G300E | 0 | 0
1575 | Story8 | C63 | 50 MPa RC Column (50 cm x 50 cm) | Column | 50MPa | Concrete Rectangular | 500 | 500 | 2500 | 3200 | 0.8 | 1957.19 | G300E | 8000000 | 62.77 | G300E | 0 | 0
1576 | Story8 | C64 | 50 MPa RC Column (50 cm x 50 cm) | Column | 50MPa | Concrete Rectangular | 500 | 500 | 2500 | 3200 | 0.8 | 1957.19 | G300E | 8000000 | 62.77 | G300E | 0 | 0
1577 | Story8 | C7 | 50 MPa RC Column (50 cm x 50 cm) | Column | 50MPa | Concrete Rectangular | 500 | 500 | 2500 | 3200 | 0.8 | 1957.19 | G300E | 8000000 | 62.77 | G300E | 0 | 0
1578 | Story8 | C8 | 50 MPa RC Column (50 cm x 50 cm) | Column | 50MPa | Concrete Rectangular | 500 | 500 | 2500 | 3200 | 0.8 | 1957.19 | G300E | 8000000 | 62.77 | G300E | 0 | 0
1579 | Story8 | C9 | 50 MPa RC Column (50 cm x 50 cm) | Column | 50MPa | Concrete Rectangular | 500 | 500 | 2500 | 3200 | 0.8 | 1957.19 | G300E | 8000000 | 62.77 | G300E | 0 | 0
1580 | Story9 | C1 | 50 MPa RC Column (47.5 cm x 47.5 cm) | Column | 50MPa | Concrete Rectangular | 475 | 475 | 2256.3 | 3200 | 0.72 | 1766.36 | G300E | 7219200 | 56.64 | G300E | 0 | 0
1581 | Story9 | C10 | 50 MPa RC Column (47.5 cm x 47.5 cm) | Column | 50MPa | Concrete Rectangular | 475 | 475 | 2256.3 | 3200 | 0.72 | 1766.36 | G300E | 26931200 | 211.31 | G300E | 0 | 0
1582 | Story9 | C11 | 50 MPa RC Column (47.5 cm x 47.5 cm) | Column | 50MPa | Concrete Rectangular | 475 | 475 | 2256.3 | 3200 | 0.72 | 1766.36 | G300E | 32738133.33 | 256.88 | G300E | 0 | 0
1583 | Story9 | C12 | 50 MPa RC Column (47.5 cm x 47.5 cm) | Column | 50MPa | Concrete Rectangular | 475 | 475 | 2256.3 | 3200 | 0.72 | 1766.36 | G300E | 28219733.33 | 221.42 | G300E | 0 | 0
1584 | Story9 | C13 | 50 MPa RC Column (47.5 cm x 47.5 cm) | Column | 50MPa | Concrete Rectangular | 475 | 475 | 2256.3 | 3200 | 0.72 | 1766.36 | G300E | 28198400 | 221.26 | G300E | 0 | 0
1585 | Story9 | C14 | 50 MPa RC Column (47.5 cm x 47.5 cm) | Column | 50MPa | Concrete Rectangular | 475 | 475 | 2256.3 | 3200 | 0.72 | 1766.36 | G300E | 32769066.67 | 257.12 | G300E | 0 | 0
1586 | Story9 | C15 | 50 MPa RC Column (47.5 cm x 47.5 cm) | Column | 50MPa | Concrete Rectangular | 475 | 475 | 2256.3 | 3200 | 0.72 | 1766.36 | G300E | 26951466.67 | 211.47 | G300E | 0 | 0
1587 | Story9 | C16 | 50 MPa RC Column (47.5 cm x 47.5 cm) | Column | 50MPa | Concrete Rectangular | 475 | 475 | 2256.3 | 3200 | 0.72 | 1766.36 | G300E | 7219200 | 56.64 | G300E | 0 | 0
1588 | Story9 | C17 | 50 MPa RC Column (47.5 cm x 47.5 cm) | Column | 50MPa | Concrete Rectangular | 475 | 475 | 2256.3 | 3200 | 0.72 | 1766.36 | G300E | 7219200 | 56.64 | G300E | 0 | 0
1589 | Story9 | C18 | 50 MPa RC Column (47.5 cm x 47.5 cm) | Column | 50MPa | Concrete Rectangular | 475 | 475 | 2256.3 | 3200 | 0.72 | 1766.36 | G300E | 45531733.33 | 357.26 | G300E | 0 | 0
1590 | Story9 | C19 | 50 MPa RC Column (47.5 cm x 47.5 cm) | Column | 50MPa | Concrete Rectangular | 475 | 475 | 2256.3 | 3200 | 0.72 | 1766.36 | G300E | 48659200 | 381.8 | G300E | 0 | 0
1591 | Story9 | C2 | 50 MPa RC Column (47.5 cm x 47.5 cm) | Column | 50MPa | Concrete Rectangular | 475 | 475 | 2256.3 | 3200 | 0.72 | 1766.36 | G300E | 7219200 | 56.64 | G300E | 0 | 0
1592 | Story9 | C20 | 50 MPa RC Column (47.5 cm x 47.5 cm) | Column | 50MPa | Concrete Rectangular | 475 | 475 | 2256.3 | 3200 | 0.72 | 1766.36 | G300E | 17001600 | 133.4 | G300E | 0 | 0
1593 | Story9 | C21 | 50 MPa RC Column (47.5 cm x 47.5 cm) | Column | 50MPa | Concrete Rectangular | 475 | 475 | 2256.3 | 3200 | 0.72 | 1766.36 | G300E | 16811733.33 | 131.91 | G300E | 0 | 0
1594 | Story9 | C22 | 50 MPa RC Column (47.5 cm x 47.5 cm) | Column | 50MPa | Concrete Rectangular | 475 | 475 | 2256.3 | 3200 | 0.72 | 1766.36 | G300E | 48661333.33 | 381.81 | G300E | 0 | 0
1595 | Story9 | C23 | 50 MPa RC Column (47.5 cm x 47.5 cm) | Column | 50MPa | Concrete Rectangular | 475 | 475 | 2256.3 | 3200 | 0.72 | 1766.36 | G300E | 45545600 | 357.37 | G300E | 0 | 0
1596 | Story9 | C24 | 50 MPa RC Column (47.5 cm x 47.5 cm) | Column | 50MPa | Concrete Rectangular | 475 | 475 | 2256.3 | 3200 | 0.72 | 1766.36 | G300E | 7219200 | 56.64 | G300E | 0 | 0
1597 | Story9 | C25 | 50 MPa RC Column (47.5 cm x 47.5 cm) | Column | 50MPa | Concrete Rectangular | 475 | 475 | 2256.3 | 3200 | 0.72 | 1766.36 | G300E | 7219200 | 56.64 | G300E | 0 | 0
1598 | Story9 | C26 | 50 MPa RC Column (47.5 cm x 47.5 cm) | Column | 50MPa | Concrete Rectangular | 475 | 475 | 2256.3 | 3200 | 0.72 | 1766.36 | G300E | 48280533.33 | 378.83 | G300E | 0 | 0
1599 | Story9 | C27 | 50 MPa RC Column (47.5 cm x 47.5 cm) | Column | 50MPa | Concrete Rectangular | 475 | 475 | 2256.3 | 3200 | 0.72 | 1766.36 | G300E | 41995733.33 | 329.51 | G300E | 0 | 0
1600 | Story9 | C3 | 50 MPa RC Column (47.5 cm x 47.5 cm) | Column | 50MPa | Concrete Rectangular | 475 | 475 | 2256.3 | 3200 | 0.72 | 1766.36 | G300E | 7219200 | 56.64 | G300E | 0 | 0
1601 | Story9 | C30 | 50 MPa RC Column (47.5 cm x 47.5 cm) | Column | 50MPa | Concrete Rectangular | 475 | 475 | 2256.3 | 3200 | 0.72 | 1766.36 | G300E | 41995733.33 | 329.51 | G300E | 0 | 0
1602 | Story9 | C31 | 50 MPa RC Column (47.5 cm x 47.5 cm) | Column | 50MPa | Concrete Rectangular | 475 | 475 | 2256.3 | 3200 | 0.72 | 1766.36 | G300E | 48288000 | 378.89 | G300E | 0 | 0
1603 | Story9 | C32 | 50 MPa RC Column (47.5 cm x 47.5 cm) | Column | 50MPa | Concrete Rectangular | 475 | 475 | 2256.3 | 3200 | 0.72 | 1766.36 | G300E | 7219200 | 56.64 | G300E | 0 | 0
1604 | Story9 | C33 | 50 MPa RC Column (47.5 cm x 47.5 cm) | Column | 50MPa | Concrete Rectangular | 475 | 475 | 2256.3 | 3200 | 0.72 | 1766.36 | G300E | 7219200 | 56.64 | G300E | 0 | 0
1605 | Story9 | C34 | 50 MPa RC Column (47.5 cm x 47.5 cm) | Column | 50MPa | Concrete Rectangular | 475 | 475 | 2256.3 | 3200 | 0.72 | 1766.36 | G300E | 48286933.33 | 378.88 | G300E | 0 | 0
1606 | Story9 | C35 | 50 MPa RC Column (47.5 cm x 47.5 cm) | Column | 50MPa | Concrete Rectangular | 475 | 475 | 2256.3 | 3200 | 0.72 | 1766.36 | G300E | 42001066.67 | 329.56 | G300E | 0 | 0
1607 | Story9 | C38 | 50 MPa RC Column (47.5 cm x 47.5 cm) | Column | 50MPa | Concrete Rectangular | 475 | 475 | 2256.3 | 3200 | 0.72 | 1766.36 | G300E | 42005333.33 | 329.59 | G300E | 0 | 0
1608 | Story9 | C39 | 50 MPa RC Column (47.5 cm x 47.5 cm) | Column | 50MPa | Concrete Rectangular | 475 | 475 | 2256.3 | 3200 | 0.72 | 1766.36 | G300E | 48288000 | 378.89 | G300E | 0 | 0
1609 | Story9 | C4 | 50 MPa RC Column (47.5 cm x 47.5 cm) | Column | 50MPa | Concrete Rectangular | 475 | 475 | 2256.3 | 3200 | 0.72 | 1766.36 | G300E | 7219200 | 56.64 | G300E | 0 | 0
1610 | Story9 | C40 | 50 MPa RC Column (47.5 cm x 47.5 cm) | Column | 50MPa | Concrete Rectangular | 475 | 475 | 2256.3 | 3200 | 0.72 | 1766.36 | G300E | 7219200 | 56.64 | G300E | 0 | 0
1611 | Story9 | C41 | 50 MPa RC Column (47.5 cm x 47.5 cm) | Column | 50MPa | Concrete Rectangular | 475 | 475 | 2256.3 | 3200 | 0.72 | 1766.36 | G300E | 7219200 | 56.64 | G300E | 0 | 0
1612 | Story9 | C42 | 50 MPa RC Column (47.5 cm x 47.5 cm) | Column | 50MPa | Concrete Rectangular | 475 | 475 | 2256.3 | 3200 | 0.72 | 1766.36 | G300E | 45545600 | 357.37 | G300E | 0 | 0
1613 | Story9 | C43 | 50 MPa RC Column (47.5 cm x 47.5 cm) | Column | 50MPa | Concrete Rectangular | 475 | 475 | 2256.3 | 3200 | 0.72 | 1766.36 | G300E | 48678400 | 381.95 | G300E | 0 | 0
1614 | Story9 | C44 | 50 MPa RC Column (47.5 cm x 47.5 cm) | Column | 50MPa | Concrete Rectangular | 475 | 475 | 2256.3 | 3200 | 0.72 | 1766.36 | G300E | 16888533.33 | 132.51 | G300E | 0 | 0
1615 | Story9 | C45 | 50 MPa RC Column (47.5 cm x 47.5 cm) | Column | 50MPa | Concrete Rectangular | 475 | 475 | 2256.3 | 3200 | 0.72 | 1766.36 | G300E | 16882133.33 | 132.46 | G300E | 0 | 0
1616 | Story9 | C46 | 50 MPa RC Column (47.5 cm x 47.5 cm) | Column | 50MPa | Concrete Rectangular | 475 | 475 | 2256.3 | 3200 | 0.72 | 1766.36 | G300E | 48678400 | 381.95 | G300E | 0 | 0
1617 | Story9 | C47 | 50 MPa RC Column (47.5 cm x 47.5 cm) | Column | 50MPa | Concrete Rectangular | 475 | 475 | 2256.3 | 3200 | 0.72 | 1766.36 | G300E | 45545600 | 357.37 | G300E | 0 | 0
1618 | Story9 | C48 | 50 MPa RC Column (47.5 cm x 47.5 cm) | Column | 50MPa | Concrete Rectangular | 475 | 475 | 2256.3 | 3200 | 0.72 | 1766.36 | G300E | 7219200 | 56.64 | G300E | 0 | 0
1619 | Story9 | C49 | 50 MPa RC Column (47.5 cm x 47.5 cm) | Column | 50MPa | Concrete Rectangular | 475 | 475 | 2256.3 | 3200 | 0.72 | 1766.36 | G300E | 7219200 | 56.64 | G300E | 0 | 0
1620 | Story9 | C5 | 50 MPa RC Column (47.5 cm x 47.5 cm) | Column | 50MPa | Concrete Rectangular | 475 | 475 | 2256.3 | 3200 | 0.72 | 1766.36 | G300E | 7219200 | 56.64 | G300E | 0 | 0
1621 | Story9 | C50 | 50 MPa RC Column (47.5 cm x 47.5 cm) | Column | 50MPa | Concrete Rectangular | 475 | 475 | 2256.3 | 3200 | 0.72 | 1766.36 | G300E | 26948266.67 | 211.45 | G300E | 0 | 0
1622 | Story9 | C51 | 50 MPa RC Column (47.5 cm x 47.5 cm) | Column | 50MPa | Concrete Rectangular | 475 | 475 | 2256.3 | 3200 | 0.72 | 1766.36 | G300E | 32775466.67 | 257.17 | G300E | 0 | 0
1623 | Story9 | C52 | 50 MPa RC Column (47.5 cm x 47.5 cm) | Column | 50MPa | Concrete Rectangular | 475 | 475 | 2256.3 | 3200 | 0.72 | 1766.36 | G300E | 28245333.33 | 221.62 | G300E | 0 | 0
1624 | Story9 | C53 | 50 MPa RC Column (47.5 cm x 47.5 cm) | Column | 50MPa | Concrete Rectangular | 475 | 475 | 2256.3 | 3200 | 0.72 | 1766.36 | G300E | 28245333.33 | 221.62 | G300E | 0 | 0
1625 | Story9 | C54 | 50 MPa RC Column (47.5 cm x 47.5 cm) | Column | 50MPa | Concrete Rectangular | 475 | 475 | 2256.3 | 3200 | 0.72 | 1766.36 | G300E | 32775466.67 | 257.17 | G300E | 0 | 0
1626 | Story9 | C55 | 50 MPa RC Column (47.5 cm x 47.5 cm) | Column | 50MPa | Concrete Rectangular | 475 | 475 | 2256.3 | 3200 | 0.72 | 1766.36 | G300E | 26948266.67 | 211.45 | G300E | 0 | 0
1627 | Story9 | C56 | 50 MPa RC Column (47.5 cm x 47.5 cm) | Column | 50MPa | Concrete Rectangular | 475 | 475 | 2256.3 | 3200 | 0.72 | 1766.36 | G300E | 7219200 | 56.64 | G300E | 0 | 0
1628 | Story9 | C57 | 50 MPa RC Column (47.5 cm x 47.5 cm) | Column | 50MPa | Concrete Rectangular | 475 | 475 | 2256.3 | 3200 | 0.72 | 1766.36 | G300E | 7219200 | 56.64 | G300E | 0 | 0
1629 | Story9 | C58 | 50 MPa RC Column (47.5 cm x 47.5 cm) | Column | 50MPa | Concrete Rectangular | 475 | 475 | 2256.3 | 3200 | 0.72 | 1766.36 | G300E | 7219200 | 56.64 | G300E | 0 | 0
1630 | Story9 | C59 | 50 MPa RC Column (47.5 cm x 47.5 cm) | Column | 50MPa | Concrete Rectangular | 475 | 475 | 2256.3 | 3200 | 0.72 | 1766.36 | G300E | 7219200 | 56.64 | G300E | 0 | 0
1631 | Story9 | C6 | 50 MPa RC Column (47.5 cm x 47.5 cm) | Column | 50MPa | Concrete Rectangular | 475 | 475 | 2256.3 | 3200 | 0.72 | 1766.36 | G300E | 7219200 | 56.64 | G300E | 0 | 0
1632 | Story9 | C60 | 50 MPa RC Column (47.5 cm x 47.5 cm) | Column | 50MPa | Concrete Rectangular | 475 | 475 | 2256.3 | 3200 | 0.72 | 1766.36 | G300E | 7219200 | 56.64 | G300E | 0 | 0
1633 | Story9 | C61 | 50 MPa RC Column (47.5 cm x 47.5 cm) | Column | 50MPa | Concrete Rectangular | 475 | 475 | 2256.3 | 3200 | 0.72 | 1766.36 | G300E | 7219200 | 56.64 | G300E | 0 | 0
1634 | Story9 | C62 | 50 MPa RC Column (47.5 cm x 47.5 cm) | Column | 50MPa | Concrete Rectangular | 475 | 475 | 2256.3 | 3200 | 0.72 | 1766.36 | G300E | 7219200 | 56.64 | G300E | 0 | 0
1635 | Story9 | C63 | 50 MPa RC Column (47.5 cm x 47.5 cm) | Column | 50MPa | Concrete Rectangular | 475 | 475 | 2256.3 | 3200 | 0.72 | 1766.36 | G300E | 7219200 | 56.64 | G300E | 0 | 0
1636 | Story9 | C64 | 50 MPa RC Column (47.5 cm x 47.5 cm) | Column | 50MPa | Concrete Rectangular | 475 | 475 | 2256.3 | 3200 | 0.72 | 1766.36 | G300E | 7219200 | 56.64 | G300E | 0 | 0
1637 | Story9 | C7 | 50 MPa RC Column (47.5 cm x 47.5 cm) | Column | 50MPa | Concrete Rectangular | 475 | 475 | 2256.3 | 3200 | 0.72 | 1766.36 | G300E | 7219200 | 56.64 | G300E | 0 | 0
1638 | Story9 | C8 | 50 MPa RC Column (47.5 cm x 47.5 cm) | Column | 50MPa | Concrete Rectangular | 475 | 475 | 2256.3 | 3200 | 0.72 | 1766.36 | G300E | 7219200 | 56.64 | G300E | 0 | 0
1639 | Story9 | C9 | 50 MPa RC Column (47.5 cm x 47.5 cm) | Column | 50MPa | Concrete Rectangular | 475 | 475 | 2256.3 | 3200 | 0.72 | 1766.36 | G300E | 7219200 | 56.64 | G300E | 0 | 0

## Walls
| Story | Label | Section | Structural_Element_Type | Material | Width_(mm) | Depth_(mm) | Area_(cm^2) | Length_(mm) | Volume_(m^3) | Mass_(kg) | Long._Rebar_Material | Long._Rebar_Volume_(mm^3) | Long._Rebar_Mass_(kg) | Tran._Rebar_Material | Tran._Rebar_Volume_(mm^3) | Tran._Rebar_Mass_(kg)
0 | Story1 | P1 | RC Wall - 150 mm | Wall | 50MPa | 7200 | 150 | 10800 | 3500 | 3.78 | 9247.71 | G300E | 9450000 | 74.15 | G300E | 9450000 | 74.15
1 | Story1 | P2 | RC Wall - 150 mm | Wall | 50MPa | 7200 | 150 | 10800 | 3500 | 3.78 | 9247.71 | G300E | 9450000 | 74.15 | G300E | 9450000 | 74.15
2 | Story1 | P3 | RC Wall - 150 mm | Wall | 50MPa | 4800 | 150 | 7200 | 3500 | 2.52 | 6165.14 | G300E | 6300000 | 49.43 | G300E | 6300000 | 49.43
3 | Story1 | P4 | RC Wall - 150 mm | Wall | 50MPa | 4800 | 150 | 7200 | 3500 | 2.52 | 6165.14 | G300E | 6300000 | 49.43 | G300E | 6300000 | 49.43
4 | Story10 | P1 | RC Wall - 150 mm | Wall | 50MPa | 7200 | 150 | 10800 | 3500 | 3.78 | 9247.71 | G300E | 9450000 | 74.15 | G300E | 9450000 | 74.15
5 | Story10 | P2 | RC Wall - 150 mm | Wall | 50MPa | 7200 | 150 | 10800 | 3500 | 3.78 | 9247.71 | G300E | 9450000 | 74.15 | G300E | 9450000 | 74.15
6 | Story10 | P3 | RC Wall - 150 mm | Wall | 50MPa | 4800 | 150 | 7200 | 3500 | 2.52 | 6165.14 | G300E | 6300000 | 49.43 | G300E | 6300000 | 49.43
7 | Story10 | P4 | RC Wall - 150 mm | Wall | 50MPa | 4800 | 150 | 7200 | 3500 | 2.52 | 6165.14 | G300E | 6300000 | 49.43 | G300E | 6300000 | 49.43
8 | Story11 | P1 | RC Wall - 150 mm | Wall | 50MPa | 7200 | 150 | 10800 | 3500 | 3.78 | 9247.71 | G300E | 9450000 | 74.15 | G300E | 9450000 | 74.15
9 | Story11 | P2 | RC Wall - 150 mm | Wall | 50MPa | 7200 | 150 | 10800 | 3500 | 3.78 | 9247.71 | G300E | 9450000 | 74.15 | G300E | 9450000 | 74.15
10 | Story11 | P3 | RC Wall - 150 mm | Wall | 50MPa | 4800 | 150 | 7200 | 3500 | 2.52 | 6165.14 | G300E | 6300000 | 49.43 | G300E | 6300000 | 49.43
11 | Story11 | P4 | RC Wall - 150 mm | Wall | 50MPa | 4800 | 150 | 7200 | 3500 | 2.52 | 6165.14 | G300E | 6300000 | 49.43 | G300E | 6300000 | 49.43
12 | Story12 | P1 | RC Wall - 150 mm | Wall | 50MPa | 7200 | 150 | 10800 | 3500 | 3.78 | 9247.71 | G300E | 9450000 | 74.15 | G300E | 9450000 | 74.15
13 | Story12 | P2 | RC Wall - 150 mm | Wall | 50MPa | 7200 | 150 | 10800 | 3500 | 3.78 | 9247.71 | G300E | 9450000 | 74.15 | G300E | 9450000 | 74.15
14 | Story12 | P3 | RC Wall - 150 mm | Wall | 50MPa | 4800 | 150 | 7200 | 3500 | 2.52 | 6165.14 | G300E | 6300000 | 49.43 | G300E | 6300000 | 49.43
15 | Story12 | P4 | RC Wall - 150 mm | Wall | 50MPa | 4800 | 150 | 7200 | 3500 | 2.52 | 6165.14 | G300E | 6300000 | 49.43 | G300E | 6300000 | 49.43
16 | Story13 | P1 | RC Wall - 150 mm | Wall | 50MPa | 7200 | 150 | 10800 | 3500 | 3.78 | 9247.71 | G300E | 9450000 | 74.15 | G300E | 9450000 | 74.15
17 | Story13 | P2 | RC Wall - 150 mm | Wall | 50MPa | 7200 | 150 | 10800 | 3500 | 3.78 | 9247.71 | G300E | 9450000 | 74.15 | G300E | 9450000 | 74.15
18 | Story13 | P3 | RC Wall - 150 mm | Wall | 50MPa | 4800 | 150 | 7200 | 3500 | 2.52 | 6165.14 | G300E | 6300000 | 49.43 | G300E | 6300000 | 49.43
19 | Story13 | P4 | RC Wall - 150 mm | Wall | 50MPa | 4800 | 150 | 7200 | 3500 | 2.52 | 6165.14 | G300E | 6300000 | 49.43 | G300E | 6300000 | 49.43
20 | Story14 | P1 | RC Wall - 150 mm | Wall | 50MPa | 7200 | 150 | 10800 | 3500 | 3.78 | 9247.71 | G300E | 9450000 | 74.15 | G300E | 9450000 | 74.15
21 | Story14 | P2 | RC Wall - 150 mm | Wall | 50MPa | 7200 | 150 | 10800 | 3500 | 3.78 | 9247.71 | G300E | 9450000 | 74.15 | G300E | 9450000 | 74.15
22 | Story14 | P3 | RC Wall - 150 mm | Wall | 50MPa | 4800 | 150 | 7200 | 3500 | 2.52 | 6165.14 | G300E | 6300000 | 49.43 | G300E | 6300000 | 49.43
23 | Story14 | P4 | RC Wall - 150 mm | Wall | 50MPa | 4800 | 150 | 7200 | 3500 | 2.52 | 6165.14 | G300E | 6300000 | 49.43 | G300E | 6300000 | 49.43
24 | Story15 | P1 | RC Wall - 150 mm | Wall | 50MPa | 7200 | 150 | 10800 | 3500 | 3.78 | 9247.71 | G300E | 9450000 | 74.15 | G300E | 9450000 | 74.15
25 | Story15 | P2 | RC Wall - 150 mm | Wall | 50MPa | 7200 | 150 | 10800 | 3500 | 3.78 | 9247.71 | G300E | 9450000 | 74.15 | G300E | 9450000 | 74.15
26 | Story15 | P3 | RC Wall - 150 mm | Wall | 50MPa | 4800 | 150 | 7200 | 3500 | 2.52 | 6165.14 | G300E | 6300000 | 49.43 | G300E | 6300000 | 49.43
27 | Story15 | P4 | RC Wall - 150 mm | Wall | 50MPa | 4800 | 150 | 7200 | 3500 | 2.52 | 6165.14 | G300E | 6300000 | 49.43 | G300E | 6300000 | 49.43
28 | Story16 | P1 | RC Wall - 150 mm | Wall | 50MPa | 7200 | 150 | 10800 | 3500 | 3.78 | 9247.71 | G300E | 9450000 | 74.15 | G300E | 9450000 | 74.15
29 | Story16 | P2 | RC Wall - 150 mm | Wall | 50MPa | 7200 | 150 | 10800 | 3500 | 3.78 | 9247.71 | G300E | 9450000 | 74.15 | G300E | 9450000 | 74.15
30 | Story16 | P3 | RC Wall - 150 mm | Wall | 50MPa | 4800 | 150 | 7200 | 3500 | 2.52 | 6165.14 | G300E | 6300000 | 49.43 | G300E | 6300000 | 49.43
31 | Story16 | P4 | RC Wall - 150 mm | Wall | 50MPa | 4800 | 150 | 7200 | 3500 | 2.52 | 6165.14 | G300E | 6300000 | 49.43 | G300E | 6300000 | 49.43
32 | Story17 | P1 | RC Wall - 150 mm | Wall | 50MPa | 7200 | 150 | 10800 | 3500 | 3.78 | 9247.71 | G300E | 9450000 | 74.15 | G300E | 9450000 | 74.15
33 | Story17 | P2 | RC Wall - 150 mm | Wall | 50MPa | 7200 | 150 | 10800 | 3500 | 3.78 | 9247.71 | G300E | 9450000 | 74.15 | G300E | 9450000 | 74.15
34 | Story17 | P3 | RC Wall - 150 mm | Wall | 50MPa | 4800 | 150 | 7200 | 3500 | 2.52 | 6165.14 | G300E | 6300000 | 49.43 | G300E | 6300000 | 49.43
35 | Story17 | P4 | RC Wall - 150 mm | Wall | 50MPa | 4800 | 150 | 7200 | 3500 | 2.52 | 6165.14 | G300E | 6300000 | 49.43 | G300E | 6300000 | 49.43
36 | Story18 | P1 | RC Wall - 150 mm | Wall | 50MPa | 7200 | 150 | 10800 | 3500 | 3.78 | 9247.71 | G300E | 9450000 | 74.15 | G300E | 9450000 | 74.15
37 | Story18 | P2 | RC Wall - 150 mm | Wall | 50MPa | 7200 | 150 | 10800 | 3500 | 3.78 | 9247.71 | G300E | 9450000 | 74.15 | G300E | 9450000 | 74.15
38 | Story18 | P3 | RC Wall - 150 mm | Wall | 50MPa | 4800 | 150 | 7200 | 3500 | 2.52 | 6165.14 | G300E | 6300000 | 49.43 | G300E | 6300000 | 49.43
39 | Story18 | P4 | RC Wall - 150 mm | Wall | 50MPa | 4800 | 150 | 7200 | 3500 | 2.52 | 6165.14 | G300E | 6300000 | 49.43 | G300E | 6300000 | 49.43
40 | Story19 | P1 | RC Wall - 150 mm | Wall | 50MPa | 7200 | 150 | 10800 | 3500 | 3.78 | 9247.71 | G300E | 9450000 | 74.15 | G300E | 9450000 | 74.15
41 | Story19 | P2 | RC Wall - 150 mm | Wall | 50MPa | 7200 | 150 | 10800 | 3500 | 3.78 | 9247.71 | G300E | 9450000 | 74.15 | G300E | 9450000 | 74.15
42 | Story19 | P3 | RC Wall - 150 mm | Wall | 50MPa | 4800 | 150 | 7200 | 3500 | 2.52 | 6165.14 | G300E | 6300000 | 49.43 | G300E | 6300000 | 49.43
43 | Story19 | P4 | RC Wall - 150 mm | Wall | 50MPa | 4800 | 150 | 7200 | 3500 | 2.52 | 6165.14 | G300E | 6300000 | 49.43 | G300E | 6300000 | 49.43
44 | Story2 | P1 | RC Wall - 150 mm | Wall | 50MPa | 7200 | 150 | 10800 | 3500 | 3.78 | 9247.71 | G300E | 9450000 | 74.15 | G300E | 9450000 | 74.15
45 | Story2 | P2 | RC Wall - 150 mm | Wall | 50MPa | 7200 | 150 | 10800 | 3500 | 3.78 | 9247.71 | G300E | 9450000 | 74.15 | G300E | 9450000 | 74.15
46 | Story2 | P3 | RC Wall - 150 mm | Wall | 50MPa | 4800 | 150 | 7200 | 3500 | 2.52 | 6165.14 | G300E | 6300000 | 49.43 | G300E | 6300000 | 49.43
47 | Story2 | P4 | RC Wall - 150 mm | Wall | 50MPa | 4800 | 150 | 7200 | 3500 | 2.52 | 6165.14 | G300E | 6300000 | 49.43 | G300E | 6300000 | 49.43
48 | Story20 | P1 | RC Wall - 150 mm | Wall | 50MPa | 7200 | 150 | 10800 | 3500 | 3.78 | 9247.71 | G300E | 9450000 | 74.15 | G300E | 9450000 | 74.15
49 | Story20 | P2 | RC Wall - 150 mm | Wall | 50MPa | 7200 | 150 | 10800 | 3500 | 3.78 | 9247.71 | G300E | 9450000 | 74.15 | G300E | 9450000 | 74.15
50 | Story20 | P3 | RC Wall - 150 mm | Wall | 50MPa | 4800 | 150 | 7200 | 3500 | 2.52 | 6165.14 | G300E | 6300000 | 49.43 | G300E | 6300000 | 49.43
51 | Story20 | P4 | RC Wall - 150 mm | Wall | 50MPa | 4800 | 150 | 7200 | 3500 | 2.52 | 6165.14 | G300E | 6300000 | 49.43 | G300E | 6300000 | 49.43
52 | Story21 | P1 | RC Wall - 150 mm | Wall | 50MPa | 7200 | 150 | 10800 | 3500 | 3.78 | 9247.71 | G300E | 9450000 | 74.15 | G300E | 9450000 | 74.15
53 | Story21 | P2 | RC Wall - 150 mm | Wall | 50MPa | 7200 | 150 | 10800 | 3500 | 3.78 | 9247.71 | G300E | 9450000 | 74.15 | G300E | 9450000 | 74.15
54 | Story21 | P3 | RC Wall - 150 mm | Wall | 50MPa | 4800 | 150 | 7200 | 3500 | 2.52 | 6165.14 | G300E | 6300000 | 49.43 | G300E | 6300000 | 49.43
55 | Story21 | P4 | RC Wall - 150 mm | Wall | 50MPa | 4800 | 150 | 7200 | 3500 | 2.52 | 6165.14 | G300E | 6300000 | 49.43 | G300E | 6300000 | 49.43
56 | Story22 | P1 | RC Wall - 150 mm | Wall | 50MPa | 7200 | 150 | 10800 | 3500 | 3.78 | 9247.71 | G300E | 9450000 | 74.15 | G300E | 9450000 | 74.15
57 | Story22 | P2 | RC Wall - 150 mm | Wall | 50MPa | 7200 | 150 | 10800 | 3500 | 3.78 | 9247.71 | G300E | 9450000 | 74.15 | G300E | 9450000 | 74.15
58 | Story22 | P3 | RC Wall - 150 mm | Wall | 50MPa | 4800 | 150 | 7200 | 3500 | 2.52 | 6165.14 | G300E | 6300000 | 49.43 | G300E | 6300000 | 49.43
59 | Story22 | P4 | RC Wall - 150 mm | Wall | 50MPa | 4800 | 150 | 7200 | 3500 | 2.52 | 6165.14 | G300E | 6300000 | 49.43 | G300E | 6300000 | 49.43
60 | Story23 | P1 | RC Wall - 150 mm | Wall | 50MPa | 7200 | 150 | 10800 | 3500 | 3.78 | 9247.71 | G300E | 9450000 | 74.15 | G300E | 9450000 | 74.15
61 | Story23 | P2 | RC Wall - 150 mm | Wall | 50MPa | 7200 | 150 | 10800 | 3500 | 3.78 | 9247.71 | G300E | 9450000 | 74.15 | G300E | 9450000 | 74.15
62 | Story23 | P3 | RC Wall - 150 mm | Wall | 50MPa | 4800 | 150 | 7200 | 3500 | 2.52 | 6165.14 | G300E | 6300000 | 49.43 | G300E | 6300000 | 49.43
63 | Story23 | P4 | RC Wall - 150 mm | Wall | 50MPa | 4800 | 150 | 7200 | 3500 | 2.52 | 6165.14 | G300E | 6300000 | 49.43 | G300E | 6300000 | 49.43
64 | Story24 | P1 | RC Wall - 150 mm | Wall | 50MPa | 7200 | 150 | 10800 | 3500 | 3.78 | 9247.71 | G300E | 9450000 | 74.15 | G300E | 9450000 | 74.15
65 | Story24 | P2 | RC Wall - 150 mm | Wall | 50MPa | 7200 | 150 | 10800 | 3500 | 3.78 | 9247.71 | G300E | 9450000 | 74.15 | G300E | 9450000 | 74.15
66 | Story24 | P3 | RC Wall - 150 mm | Wall | 50MPa | 4800 | 150 | 7200 | 3500 | 2.52 | 6165.14 | G300E | 6300000 | 49.43 | G300E | 6300000 | 49.43
67 | Story24 | P4 | RC Wall - 150 mm | Wall | 50MPa | 4800 | 150 | 7200 | 3500 | 2.52 | 6165.14 | G300E | 6300000 | 49.43 | G300E | 6300000 | 49.43
68 | Story25 | P1 | RC Wall - 150 mm | Wall | 50MPa | 7200 | 150 | 10800 | 3500 | 3.78 | 9247.71 | G300E | 9450000 | 74.15 | G300E | 9450000 | 74.15
69 | Story25 | P2 | RC Wall - 150 mm | Wall | 50MPa | 7200 | 150 | 10800 | 3500 | 3.78 | 9247.71 | G300E | 9450000 | 74.15 | G300E | 9450000 | 74.15
70 | Story25 | P3 | RC Wall - 150 mm | Wall | 50MPa | 4800 | 150 | 7200 | 3500 | 2.52 | 6165.14 | G300E | 6300000 | 49.43 | G300E | 6300000 | 49.43
71 | Story25 | P4 | RC Wall - 150 mm | Wall | 50MPa | 4800 | 150 | 7200 | 3500 | 2.52 | 6165.14 | G300E | 6300000 | 49.43 | G300E | 6300000 | 49.43
72 | Story26 | P1 | RC Wall - 150 mm | Wall | 50MPa | 7200 | 150 | 10800 | 3500 | 3.78 | 9247.71 | G300E | 9450000 | 74.15 | G300E | 9450000 | 74.15
73 | Story26 | P2 | RC Wall - 150 mm | Wall | 50MPa | 7200 | 150 | 10800 | 3500 | 3.78 | 9247.71 | G300E | 9450000 | 74.15 | G300E | 9450000 | 74.15
74 | Story26 | P3 | RC Wall - 150 mm | Wall | 50MPa | 4800 | 150 | 7200 | 3500 | 2.52 | 6165.14 | G300E | 6300000 | 49.43 | G300E | 6300000 | 49.43
75 | Story26 | P4 | RC Wall - 150 mm | Wall | 50MPa | 4800 | 150 | 7200 | 3500 | 2.52 | 6165.14 | G300E | 6300000 | 49.43 | G300E | 6300000 | 49.43
76 | Story3 | P1 | RC Wall - 150 mm | Wall | 50MPa | 7200 | 150 | 10800 | 3500 | 3.78 | 9247.71 | G300E | 9450000 | 74.15 | G300E | 9450000 | 74.15
77 | Story3 | P2 | RC Wall - 150 mm | Wall | 50MPa | 7200 | 150 | 10800 | 3500 | 3.78 | 9247.71 | G300E | 9450000 | 74.15 | G300E | 9450000 | 74.15
78 | Story3 | P3 | RC Wall - 150 mm | Wall | 50MPa | 4800 | 150 | 7200 | 3500 | 2.52 | 6165.14 | G300E | 6300000 | 49.43 | G300E | 6300000 | 49.43
79 | Story3 | P4 | RC Wall - 150 mm | Wall | 50MPa | 4800 | 150 | 7200 | 3500 | 2.52 | 6165.14 | G300E | 6300000 | 49.43 | G300E | 6300000 | 49.43
80 | Story4 | P1 | RC Wall - 150 mm | Wall | 50MPa | 7200 | 150 | 10800 | 3500 | 3.78 | 9247.71 | G300E | 9450000 | 74.15 | G300E | 9450000 | 74.15
81 | Story4 | P2 | RC Wall - 150 mm | Wall | 50MPa | 7200 | 150 | 10800 | 3500 | 3.78 | 9247.71 | G300E | 9450000 | 74.15 | G300E | 9450000 | 74.15
82 | Story4 | P3 | RC Wall - 150 mm | Wall | 50MPa | 4800 | 150 | 7200 | 3500 | 2.52 | 6165.14 | G300E | 6300000 | 49.43 | G300E | 6300000 | 49.43
83 | Story4 | P4 | RC Wall - 150 mm | Wall | 50MPa | 4800 | 150 | 7200 | 3500 | 2.52 | 6165.14 | G300E | 6300000 | 49.43 | G300E | 6300000 | 49.43
84 | Story5 | P1 | RC Wall - 150 mm | Wall | 50MPa | 7200 | 150 | 10800 | 3500 | 3.78 | 9247.71 | G300E | 9450000 | 74.15 | G300E | 9450000 | 74.15
85 | Story5 | P2 | RC Wall - 150 mm | Wall | 50MPa | 7200 | 150 | 10800 | 3500 | 3.78 | 9247.71 | G300E | 9450000 | 74.15 | G300E | 9450000 | 74.15
86 | Story5 | P3 | RC Wall - 150 mm | Wall | 50MPa | 4800 | 150 | 7200 | 3500 | 2.52 | 6165.14 | G300E | 6300000 | 49.43 | G300E | 6300000 | 49.43
87 | Story5 | P4 | RC Wall - 150 mm | Wall | 50MPa | 4800 | 150 | 7200 | 3500 | 2.52 | 6165.14 | G300E | 6300000 | 49.43 | G300E | 6300000 | 49.43
88 | Story6 | P1 | RC Wall - 150 mm | Wall | 50MPa | 7200 | 150 | 10800 | 3500 | 3.78 | 9247.71 | G300E | 9450000 | 74.15 | G300E | 9450000 | 74.15
89 | Story6 | P2 | RC Wall - 150 mm | Wall | 50MPa | 7200 | 150 | 10800 | 3500 | 3.78 | 9247.71 | G300E | 9450000 | 74.15 | G300E | 9450000 | 74.15
90 | Story6 | P3 | RC Wall - 150 mm | Wall | 50MPa | 4800 | 150 | 7200 | 3500 | 2.52 | 6165.14 | G300E | 6300000 | 49.43 | G300E | 6300000 | 49.43
91 | Story6 | P4 | RC Wall - 150 mm | Wall | 50MPa | 4800 | 150 | 7200 | 3500 | 2.52 | 6165.14 | G300E | 6300000 | 49.43 | G300E | 6300000 | 49.43
92 | Story7 | P1 | RC Wall - 150 mm | Wall | 50MPa | 7200 | 150 | 10800 | 3500 | 3.78 | 9247.71 | G300E | 9450000 | 74.15 | G300E | 9450000 | 74.15
93 | Story7 | P2 | RC Wall - 150 mm | Wall | 50MPa | 7200 | 150 | 10800 | 3500 | 3.78 | 9247.71 | G300E | 9450000 | 74.15 | G300E | 9450000 | 74.15
94 | Story7 | P3 | RC Wall - 150 mm | Wall | 50MPa | 4800 | 150 | 7200 | 3500 | 2.52 | 6165.14 | G300E | 6300000 | 49.43 | G300E | 6300000 | 49.43
95 | Story7 | P4 | RC Wall - 150 mm | Wall | 50MPa | 4800 | 150 | 7200 | 3500 | 2.52 | 6165.14 | G300E | 6300000 | 49.43 | G300E | 6300000 | 49.43
96 | Story8 | P1 | RC Wall - 150 mm | Wall | 50MPa | 7200 | 150 | 10800 | 3500 | 3.78 | 9247.71 | G300E | 9450000 | 74.15 | G300E | 9450000 | 74.15
97 | Story8 | P2 | RC Wall - 150 mm | Wall | 50MPa | 7200 | 150 | 10800 | 3500 | 3.78 | 9247.71 | G300E | 9450000 | 74.15 | G300E | 9450000 | 74.15
98 | Story8 | P3 | RC Wall - 150 mm | Wall | 50MPa | 4800 | 150 | 7200 | 3500 | 2.52 | 6165.14 | G300E | 6300000 | 49.43 | G300E | 6300000 | 49.43
99 | Story8 | P4 | RC Wall - 150 mm | Wall | 50MPa | 4800 | 150 | 7200 | 3500 | 2.52 | 6165.14 | G300E | 6300000 | 49.43 | G300E | 6300000 | 49.43
100 | Story9 | P1 | RC Wall - 150 mm | Wall | 50MPa | 7200 | 150 | 10800 | 3500 | 3.78 | 9247.71 | G300E | 9450000 | 74.15 | G300E | 9450000 | 74.15
101 | Story9 | P2 | RC Wall - 150 mm | Wall | 50MPa | 7200 | 150 | 10800 | 3500 | 3.78 | 9247.71 | G300E | 9450000 | 74.15 | G300E | 9450000 | 74.15
102 | Story9 | P3 | RC Wall - 150 mm | Wall | 50MPa | 4800 | 150 | 7200 | 3500 | 2.52 | 6165.14 | G300E | 6300000 | 49.43 | G300E | 6300000 | 49.43
103 | Story9 | P4 | RC Wall - 150 mm | Wall | 50MPa | 4800 | 150 | 7200 | 3500 | 2.52 | 6165.14 | G300E | 6300000 | 49.43 | G300E | 6300000 | 49.43

## Slabs
| Story | Label | Section | Structural_Element_Type | Material | Length_(mm) | Width_(mm) | Depth_(mm) | Area_(cm^2) | Volume_(m^3) | Mass_(kg) | Long._Rebar_Material | Long._Rebar_Volume_(mm^3) | Long._Rebar_Mass_(kg) | Tran._Rebar_Material | Tran._Rebar_Volume_(mm^3) | Tran._Rebar_Mass_(kg)
0 | Story1 | F1 | Slab1 | Slab | 32MPa | 33600 | 50400 | 170 | 57120 | 287.88 | 704305.32 | G300E | 2122586326.86 | 16654.6 | G300E | 0 | 0
1 | Story10 | F1 | Slab1 | Slab | 32MPa | 33600 | 50400 | 170 | 57120 | 287.88 | 704305.32 | G300E | 2167496431.76 | 17006.98 | G300E | 0 | 0
2 | Story11 | F1 | Slab1 | Slab | 32MPa | 33600 | 50400 | 170 | 57120 | 287.88 | 704305.32 | G300E | 2171630336.49 | 17039.42 | G300E | 0 | 0
3 | Story12 | F1 | Slab1 | Slab | 32MPa | 33600 | 50400 | 170 | 57120 | 287.88 | 704305.32 | G300E | 2192161728.31 | 17200.51 | G300E | 0 | 0
4 | Story13 | F1 | Slab1 | Slab | 32MPa | 33600 | 50400 | 170 | 57120 | 287.88 | 704305.32 | G300E | 2231864196.95 | 17512.03 | G300E | 0 | 0
5 | Story14 | F1 | Slab1 | Slab | 32MPa | 33600 | 50400 | 170 | 57120 | 287.88 | 704305.32 | G300E | 2250772010.91 | 17660.39 | G300E | 0 | 0
6 | Story15 | F1 | Slab1 | Slab | 32MPa | 33600 | 50400 | 170 | 57120 | 287.88 | 704305.32 | G300E | 2217327239.13 | 17397.97 | G300E | 0 | 0
7 | Story16 | F1 | Slab1 | Slab | 32MPa | 33600 | 50400 | 170 | 57120 | 287.88 | 704305.32 | G300E | 2212267690.78 | 17358.27 | G300E | 0 | 0
8 | Story17 | F1 | Slab1 | Slab | 32MPa | 33600 | 50400 | 170 | 57120 | 287.88 | 704305.32 | G300E | 2257005956.05 | 17709.31 | G300E | 0 | 0
9 | Story18 | F1 | Slab1 | Slab | 32MPa | 33600 | 50400 | 170 | 57120 | 287.88 | 704305.32 | G300E | 2307825713.55 | 18108.06 | G300E | 0 | 0
10 | Story19 | F1 | Slab1 | Slab | 32MPa | 33600 | 50400 | 170 | 57120 | 287.88 | 704305.32 | G300E | 2324627262.87 | 18239.89 | G300E | 0 | 0
11 | Story2 | F1 | Slab1 | Slab | 32MPa | 33600 | 50400 | 170 | 57120 | 287.88 | 704305.32 | G300E | 2127755836.41 | 16695.16 | G300E | 0 | 0
12 | Story20 | F1 | Slab1 | Slab | 32MPa | 33600 | 50400 | 170 | 57120 | 287.88 | 704305.32 | G300E | 2303995030.63 | 18078 | G300E | 0 | 0
13 | Story21 | F1 | Slab1 | Slab | 32MPa | 33600 | 50400 | 170 | 57120 | 287.88 | 704305.32 | G300E | 2265277403.05 | 17774.21 | G300E | 0 | 0
14 | Story22 | F1 | Slab1 | Slab | 32MPa | 33600 | 50400 | 170 | 57120 | 287.88 | 704305.32 | G300E | 2337190779.79 | 18338.47 | G300E | 0 | 0
15 | Story23 | F1 | Slab1 | Slab | 32MPa | 33600 | 50400 | 170 | 57120 | 287.88 | 704305.32 | G300E | 2362701007.22 | 18538.63 | G300E | 0 | 0
16 | Story24 | F1 | Slab1 | Slab | 32MPa | 33600 | 50400 | 170 | 57120 | 287.88 | 704305.32 | G300E | 2371923129.43 | 18610.99 | G300E | 0 | 0
17 | Story25 | F1 | Slab1 | Slab | 32MPa | 33600 | 50400 | 170 | 57120 | 287.88 | 704305.32 | G300E | 2369870875.38 | 18594.89 | G300E | 0 | 0
18 | Story26 | F1 | Slab1 | Slab | 32MPa | 33600 | 50400 | 170 | 57120 | 287.88 | 704305.32 | G300E | 4660000948.2 | 36564.1 | G300E | 0 | 0
19 | Story3 | F1 | Slab1 | Slab | 32MPa | 33600 | 50400 | 170 | 57120 | 287.88 | 704305.32 | G300E | 2138912100.72 | 16782.7 | G300E | 0 | 0
20 | Story4 | F1 | Slab1 | Slab | 32MPa | 33600 | 50400 | 170 | 57120 | 287.88 | 704305.32 | G300E | 2148260633.84 | 16856.05 | G300E | 0 | 0
21 | Story5 | F1 | Slab1 | Slab | 32MPa | 33600 | 50400 | 170 | 57120 | 287.88 | 704305.32 | G300E | 2116951132.64 | 16610.38 | G300E | 0 | 0
22 | Story6 | F1 | Slab1 | Slab | 32MPa | 33600 | 50400 | 170 | 57120 | 287.88 | 704305.32 | G300E | 2116978912.59 | 16610.6 | G300E | 0 | 0
23 | Story7 | F1 | Slab1 | Slab | 32MPa | 33600 | 50400 | 170 | 57120 | 287.88 | 704305.32 | G300E | 2135857585.89 | 16758.73 | G300E | 0 | 0
24 | Story8 | F1 | Slab1 | Slab | 32MPa | 33600 | 50400 | 170 | 57120 | 287.88 | 704305.32 | G300E | 2149986830.47 | 16869.59 | G300E | 0 | 0
25 | Story9 | F1 | Slab1 | Slab | 32MPa | 33600 | 50400 | 170 | 57120 | 287.88 | 704305.32 | G300E | 2168959123.02 | 17018.46 | G300E | 0 | 0

## Materials by Element Type
Material | Structural_Element_Type | Width_(mm) | Depth_(mm) | Area_(cm^2) | Length_(mm) | Volume_(m^3) | Mass_(kg)
32MPa | Slab | 1310400 | 4420 | 1485120 | 873600 | 7484.88 | 18311938.32
50MPa | Wall | 624000 | 15600 | 936000 | 364000 | 327.6 | 801468.2
| Beam | 702000 | 788400 | 1971000 | 16252600 | 1142.04 | 2793386.4
| Column | 718350 | 718350 | 3418213 | 7215623.2 | 2422.4 | 5918046.42
G300E | Beam_Long_Rebar | 0 | 0 | 0 | 0 | 7.0378 | 55220.55
| Beam_Tran_Rebar | 0 | 0 | 0 | 0 | 2.7241 | 21373.86
| Column_Long_Rebar | 0 | 0 | 0 | 0 | 109.9492 | 862702.74
| Column_Tran_Rebar | 0 | 0 | 0 | 0 | 0.0093958 | 73.72
| Slab_Long_Rebar | 0 | 0 | 0 | 0 | 60.2302 | 472588.39
| Slab_Tran_Rebar | 0 | 0 | 0 | 0 | 0 | 0
| Wall_Long_Rebar | 0 | 0 | 0 | 0 | 0.819 | 6426.16
| Wall_Tran_Rebar | 0 | 0 | 0 | 0 | 0.819 | 6426.16

## Total Embodied Flows
| Embodied_Energy_(MJ) | Embodied_Water_(L) | Embodied_GHG_(kgCO2e)
Total | 79837199.93 | 112271597.594 | 8380759.998

## Total Embodied Flows per NFA
| Embodied_Energy_(MJ) | Embodied_Water_(L) | Embodied_GHG_(kgCO2e)
Total/NFA | 1851.045 | 2603.0444 | 194.31

## Embodied Flows By Element Type
Structural_Element_Type | Embodied_Energy_(MJ) | Embodied_Water_(L) | Embodied_GHG_(kgCO2e)
Slab | 36508270.705 | 53120649.677 | 4106145.699
Wall | 1366857.44 | 1978037.776 | 163271.472
Beam | 6825411.015 | 8378136.963 | 846072.261
Column | 35136660.77 | 48794773.178 | 3265270.566