## Index
Data Item Description | Worksheet Hyperlink
Beams | Click here to access worksheet
Columns | Click here to access worksheet
Walls | Click here to access worksheet
Slabs | Click here to access worksheet
Materials by Element Type | Click here to access worksheet
Total Embodied Flows | Click here to access worksheet
Total Embodied Flows per NFA | Click here to access worksheet
Embodied Flows By Element Type | Click here to access worksheet
© James Helal 2021

## Beams
| Story | Label | Section | Structural_Element_Type | Material | Cross_Section_Type | Width_(mm) | Depth_(mm) | Area_(cm^2) | Length_(mm) | Volume_(m^3) | Mass_(kg) | Long._Rebar_Material | Long._Rebar_Volume_(mm^3) | Long._Rebar_Mass_(kg) | Tran._Rebar_Material | Tran._Rebar_Volume_(mm^3) | Tran._Rebar_Mass_(kg)
0 | Story1 | B1 | 32 MPa RC Beam (25 cm x 25 cm) | Beam | 32MPa | Concrete Rectangular | 250 | 250 | 625 | 6862.5 | 0.43 | 1049.31 | G300E | 1687889.06 | 13.24 | G300E | 767718.6 | 6.02
1 | Story1 | B10 | 32 MPa RC Beam (25 cm x 25 cm) | Beam | 32MPa | Concrete Rectangular | 250 | 250 | 625 | 4462.5 | 0.28 | 682.34 | G300E | 1154671.88 | 9.06 | G300E | 692478.2 | 5.43
2 | Story1 | B100 | 32 MPa RC Beam (25 cm x 25 cm) | Beam | 32MPa | Concrete Rectangular | 250 | 250 | 625 | 4462.5 | 0.28 | 682.34 | G300E | 1313250 | 10.3 | G300E | 0 | 0
3 | Story1 | B101 | 32 MPa RC Beam (25 cm x 25 cm) | Beam | 32MPa | Concrete Rectangular | 250 | 250 | 625 | 6862.5 | 0.43 | 1049.31 | G300E | 2734394.32 | 21.46 | G300E | 90981.15 | 0.71
4 | Story1 | B102 | 32 MPa RC Beam (25 cm x 25 cm) | Beam | 32MPa | Concrete Rectangular | 250 | 250 | 625 | 4462.5 | 0.28 | 682.34 | G300E | 1351181.25 | 10.6 | G300E | 23242.45 | 0.18
5 | Story1 | B103 | 32 MPa RC Beam (25 cm x 25 cm) | Beam | 32MPa | Concrete Rectangular | 250 | 250 | 625 | 6862.5 | 0.43 | 1049.31 | G300E | 2238734.66 | 17.57 | G300E | 668730.35 | 5.25
6 | Story1 | B104 | 32 MPa RC Beam (25 cm x 25 cm) | Beam | 32MPa | Concrete Rectangular | 250 | 250 | 625 | 4462.5 | 0.28 | 682.34 | G300E | 1252050 | 9.82 | G300E | 660104.95 | 5.18
7 | Story1 | B105 | 32 MPa RC Beam (25 cm x 25 cm) | Beam | 32MPa | Concrete Rectangular | 250 | 250 | 625 | 6862.5 | 0.43 | 1049.31 | G300E | 1687603.13 | 13.24 | G300E | 750585.94 | 5.89
8 | Story1 | B106 | 32 MPa RC Beam (25 cm x 25 cm) | Beam | 32MPa | Concrete Rectangular | 250 | 250 | 625 | 4462.5 | 0.28 | 682.34 | G300E | 1120980 | 8.8 | G300E | 1085850.46 | 8.52
9 | Story1 | B107 | 32 MPa RC Beam (25 cm x 25 cm) | Beam | 32MPa | Concrete Rectangular | 250 | 250 | 625 | 4462.5 | 0.28 | 682.34 | G300E | 896006.25 | 7.03 | G300E | 659812.5 | 5.18
10 | Story1 | B108 | 32 MPa RC Beam (25 cm x 25 cm) | Beam | 32MPa | Concrete Rectangular | 250 | 250 | 625 | 4462.5 | 0.28 | 682.34 | G300E | 1166385.94 | 9.15 | G300E | 692478.2 | 5.43
11 | Story1 | B109 | 32 MPa RC Beam (25 cm x 25 cm) | Beam | 32MPa | Concrete Rectangular | 250 | 250 | 625 | 4462.5 | 0.28 | 682.34 | G300E | 858712.5 | 6.74 | G300E | 677025 | 5.31
12 | Story1 | B11 | 32 MPa RC Beam (25 cm x 25 cm) | Beam | 32MPa | Concrete Rectangular | 250 | 250 | 625 | 6862.5 | 0.43 | 1049.31 | G300E | 2734394.32 | 21.46 | G300E | 90981.15 | 0.71
13 | Story1 | B110 | 32 MPa RC Beam (25 cm x 25 cm) | Beam | 32MPa | Concrete Rectangular | 250 | 250 | 625 | 4462.5 | 0.28 | 682.34 | G300E | 1153277.34 | 9.05 | G300E | 690525.86 | 5.42
14 | Story1 | B111 | 32 MPa RC Beam (25 cm x 25 cm) | Beam | 32MPa | Concrete Rectangular | 250 | 250 | 625 | 4462.5 | 0.28 | 682.34 | G300E | 896006.25 | 7.03 | G300E | 659812.5 | 5.18
15 | Story1 | B112 | 32 MPa RC Beam (25 cm x 25 cm) | Beam | 32MPa | Concrete Rectangular | 250 | 250 | 625 | 4462.5 | 0.28 | 682.34 | G300E | 1120980 | 8.8 | G300E | 1064157.5 | 8.35
16 | Story1 | B12 | 32 MPa RC Beam (25 cm x 25 cm) | Beam | 32MPa | Concrete Rectangular | 250 | 250 | 625 | 4462.5 | 0.28 | 682.34 | G300E | 895687.5 | 7.03 | G300E | 659812.5 | 5.18
17 | Story1 | B13 | 32 MPa RC Beam (25 cm x 25 cm) | Beam | 32MPa | Concrete Rectangular | 250 | 250 | 625 | 6862.5 | 0.43 | 1049.31 | G300E | 2239670.45 | 17.57 | G300E | 668730.35 | 5.25
18 | Story1 | B14 | 32 MPa RC Beam (25 cm x 25 cm) | Beam | 32MPa | Concrete Rectangular | 250 | 250 | 625 | 4462.5 | 0.28 | 682.34 | G300E | 1120087.5 | 8.79 | G300E | 1163225 | 9.13
19 | Story1 | B15 | 32 MPa RC Beam (25 cm x 25 cm) | Beam | 32MPa | Concrete Rectangular | 250 | 250 | 625 | 6862.5 | 0.43 | 1049.31 | G300E | 1687889.06 | 13.24 | G300E | 767718.6 | 6.02
20 | Story1 | B16 | 32 MPa RC Beam (25 cm x 25 cm) | Beam | 32MPa | Concrete Rectangular | 250 | 250 | 625 | 6862.5 | 0.43 | 1049.31 | G300E | 2406553.98 | 18.88 | G300E | 934859.66 | 7.34
21 | Story1 | B17 | 32 MPa RC Beam (25 cm x 25 cm) | Beam | 32MPa | Concrete Rectangular | 250 | 250 | 625 | 4462.5 | 0.28 | 682.34 | G300E | 1250137.5 | 9.81 | G300E | 636862.5 | 5
22 | Story1 | B18 | 32 MPa RC Beam (25 cm x 25 cm) | Beam | 32MPa | Concrete Rectangular | 250 | 250 | 625 | 6862.5 | 0.43 | 1049.31 | G300E | 2332938.07 | 18.31 | G300E | 45490.58 | 0.36
23 | Story1 | B19 | 32 MPa RC Beam (25 cm x 25 cm) | Beam | 32MPa | Concrete Rectangular | 250 | 250 | 625 | 4462.5 | 0.28 | 682.34 | G300E | 1351818.75 | 10.61 | G300E | 23242.45 | 0.18
24 | Story1 | B2 | 32 MPa RC Beam (25 cm x 25 cm) | Beam | 32MPa | Concrete Rectangular | 250 | 250 | 625 | 4462.5 | 0.28 | 682.34 | G300E | 1120087.5 | 8.79 | G300E | 1184917.96 | 9.3
25 | Story1 | B20 | 32 MPa RC Beam (25 cm x 25 cm) | Beam | 32MPa | Concrete Rectangular | 250 | 250 | 625 | 6862.5 | 0.43 | 1049.31 | G300E | 2334497.73 | 18.32 | G300E | 0 | 0
26 | Story1 | B21 | 32 MPa RC Beam (25 cm x 25 cm) | Beam | 32MPa | Concrete Rectangular | 250 | 250 | 625 | 4462.5 | 0.28 | 682.34 | G300E | 1313250 | 10.3 | G300E | 0 | 0
27 | Story1 | B22 | 32 MPa RC Beam (25 cm x 25 cm) | Beam | 32MPa | Concrete Rectangular | 250 | 250 | 625 | 6862.5 | 0.43 | 1049.31 | G300E | 2280845.45 | 17.9 | G300E | 22745.29 | 0.18
28 | Story1 | B23 | 32 MPa RC Beam (25 cm x 25 cm) | Beam | 32MPa | Concrete Rectangular | 250 | 250 | 625 | 4462.5 | 0.28 | 682.34 | G300E | 1317712.5 | 10.34 | G300E | 0 | 0
29 | Story1 | B24 | 32 MPa RC Beam (25 cm x 25 cm) | Beam | 32MPa | Concrete Rectangular | 250 | 250 | 625 | 6862.5 | 0.43 | 1049.31 | G300E | 2280845.45 | 17.9 | G300E | 22745.29 | 0.18
30 | Story1 | B25 | 32 MPa RC Beam (25 cm x 25 cm) | Beam | 32MPa | Concrete Rectangular | 250 | 250 | 625 | 4462.5 | 0.28 | 682.34 | G300E | 1313250 | 10.3 | G300E | 0 | 0
31 | Story1 | B26 | 32 MPa RC Beam (25 cm x 25 cm) | Beam | 32MPa | Concrete Rectangular | 250 | 250 | 625 | 6862.5 | 0.43 | 1049.31 | G300E | 2334497.73 | 18.32 | G300E | 0 | 0
32 | Story1 | B27 | 32 MPa RC Beam (25 cm x 25 cm) | Beam | 32MPa | Concrete Rectangular | 250 | 250 | 625 | 4462.5 | 0.28 | 682.34 | G300E | 1351818.75 | 10.61 | G300E | 23242.45 | 0.18
33 | Story1 | B28 | 32 MPa RC Beam (25 cm x 25 cm) | Beam | 32MPa | Concrete Rectangular | 250 | 250 | 625 | 6862.5 | 0.43 | 1049.31 | G300E | 2332938.07 | 18.31 | G300E | 45490.58 | 0.36
34 | Story1 | B29 | 32 MPa RC Beam (25 cm x 25 cm) | Beam | 32MPa | Concrete Rectangular | 250 | 250 | 625 | 4462.5 | 0.28 | 682.34 | G300E | 1250137.5 | 9.81 | G300E | 636862.5 | 5
35 | Story1 | B3 | 32 MPa RC Beam (25 cm x 25 cm) | Beam | 32MPa | Concrete Rectangular | 250 | 250 | 625 | 6862.5 | 0.43 | 1049.31 | G300E | 2239670.45 | 17.57 | G300E | 668730.35 | 5.25
36 | Story1 | B30 | 32 MPa RC Beam (25 cm x 25 cm) | Beam | 32MPa | Concrete Rectangular | 250 | 250 | 625 | 6862.5 | 0.43 | 1049.31 | G300E | 2406553.98 | 18.88 | G300E | 934859.66 | 7.34
37 | Story1 | B31 | 32 MPa RC Beam (25 cm x 25 cm) | Beam | 32MPa | Concrete Rectangular | 250 | 250 | 625 | 6862.5 | 0.43 | 1049.31 | G300E | 2443621.88 | 19.17 | G300E | 571303.12 | 4.48
38 | Story1 | B32 | 32 MPa RC Beam (25 cm x 25 cm) | Beam | 32MPa | Concrete Rectangular | 250 | 250 | 625 | 4462.5 | 0.28 | 682.34 | G300E | 1441068.75 | 11.31 | G300E | 46484.91 | 0.36
39 | Story1 | B33 | 32 MPa RC Beam (25 cm x 25 cm) | Beam | 32MPa | Concrete Rectangular | 250 | 250 | 625 | 6862.5 | 0.43 | 1049.31 | G300E | 2303928.41 | 18.08 | G300E | 0 | 0
40 | Story1 | B34 | 32 MPa RC Beam (25 cm x 25 cm) | Beam | 32MPa | Concrete Rectangular | 250 | 250 | 625 | 4462.5 | 0.28 | 682.34 | G300E | 1304643.75 | 10.24 | G300E | 0 | 0
41 | Story1 | B35 | 32 MPa RC Beam (25 cm x 25 cm) | Beam | 32MPa | Concrete Rectangular | 250 | 250 | 625 | 6862.5 | 0.43 | 1049.31 | G300E | 2291763.07 | 17.98 | G300E | 22745.29 | 0.18
42 | Story1 | B36 | 32 MPa RC Beam (25 cm x 25 cm) | Beam | 32MPa | Concrete Rectangular | 250 | 250 | 625 | 4462.5 | 0.28 | 682.34 | G300E | 1305281.25 | 10.24 | G300E | 0 | 0
43 | Story1 | B37 | 32 MPa RC Beam (25 cm x 25 cm) | Beam | 32MPa | Concrete Rectangular | 250 | 250 | 625 | 7200 | 0.45 | 1100.92 | G300E | 2574156.52 | 20.2 | G300E | 416973.91 | 3.27
44 | Story1 | B38 | 32 MPa RC Beam (25 cm x 25 cm) | Beam | 32MPa | Concrete Rectangular | 250 | 250 | 625 | 4462.5 | 0.28 | 682.34 | G300E | 1272450 | 9.98 | G300E | 0 | 0
45 | Story1 | B39 | 32 MPa RC Beam (25 cm x 25 cm) | Beam | 32MPa | Concrete Rectangular | 250 | 250 | 625 | 7200 | 0.45 | 1100.92 | G300E | 2575408.7 | 20.21 | G300E | 416973.91 | 3.27
46 | Story1 | B4 | 32 MPa RC Beam (25 cm x 25 cm) | Beam | 32MPa | Concrete Rectangular | 250 | 250 | 625 | 4462.5 | 0.28 | 682.34 | G300E | 895687.5 | 7.03 | G300E | 659812.5 | 5.18
47 | Story1 | B40 | 32 MPa RC Beam (25 cm x 25 cm) | Beam | 32MPa | Concrete Rectangular | 250 | 250 | 625 | 4462.5 | 0.28 | 682.34 | G300E | 1305281.25 | 10.24 | G300E | 0 | 0
48 | Story1 | B41 | 32 MPa RC Beam (25 cm x 25 cm) | Beam | 32MPa | Concrete Rectangular | 250 | 250 | 625 | 6862.5 | 0.43 | 1049.31 | G300E | 2291763.07 | 17.98 | G300E | 22745.29 | 0.18
49 | Story1 | B42 | 32 MPa RC Beam (25 cm x 25 cm) | Beam | 32MPa | Concrete Rectangular | 250 | 250 | 625 | 4462.5 | 0.28 | 682.34 | G300E | 1304643.75 | 10.24 | G300E | 0 | 0
50 | Story1 | B43 | 32 MPa RC Beam (25 cm x 25 cm) | Beam | 32MPa | Concrete Rectangular | 250 | 250 | 625 | 6862.5 | 0.43 | 1049.31 | G300E | 2304240.34 | 18.08 | G300E | 0 | 0
51 | Story1 | B44 | 32 MPa RC Beam (25 cm x 25 cm) | Beam | 32MPa | Concrete Rectangular | 250 | 250 | 625 | 4462.5 | 0.28 | 682.34 | G300E | 1441068.75 | 11.31 | G300E | 46484.91 | 0.36
52 | Story1 | B45 | 32 MPa RC Beam (25 cm x 25 cm) | Beam | 32MPa | Concrete Rectangular | 250 | 250 | 625 | 6862.5 | 0.43 | 1049.31 | G300E | 2443335.94 | 19.17 | G300E | 571303.12 | 4.48
53 | Story1 | B46 | 32 MPa RC Beam (25 cm x 25 cm) | Beam | 32MPa | Concrete Rectangular | 250 | 250 | 625 | 6862.5 | 0.43 | 1049.31 | G300E | 2400003.41 | 18.83 | G300E | 830986.36 | 6.52
54 | Story1 | B47 | 32 MPa RC Beam (25 cm x 25 cm) | Beam | 32MPa | Concrete Rectangular | 250 | 250 | 625 | 4462.5 | 0.28 | 682.34 | G300E | 1275956.25 | 10.01 | G300E | 318431.25 | 2.5
55 | Story1 | B48 | 32 MPa RC Beam (25 cm x 25 cm) | Beam | 32MPa | Concrete Rectangular | 250 | 250 | 625 | 6862.5 | 0.43 | 1049.31 | G300E | 2366314.77 | 18.57 | G300E | 45490.58 | 0.36
56 | Story1 | B49 | 32 MPa RC Beam (25 cm x 25 cm) | Beam | 32MPa | Concrete Rectangular | 250 | 250 | 625 | 4462.5 | 0.28 | 682.34 | G300E | 1338431.25 | 10.5 | G300E | 23242.45 | 0.18
57 | Story1 | B5 | 32 MPa RC Beam (25 cm x 25 cm) | Beam | 32MPa | Concrete Rectangular | 250 | 250 | 625 | 6862.5 | 0.43 | 1049.31 | G300E | 2734394.32 | 21.46 | G300E | 90981.15 | 0.71
58 | Story1 | B50 | 32 MPa RC Beam (25 cm x 25 cm) | Beam | 32MPa | Concrete Rectangular | 250 | 250 | 625 | 6862.5 | 0.43 | 1049.31 | G300E | 1961427.27 | 15.39 | G300E | 623239.77 | 4.89
59 | Story1 | B51 | 32 MPa RC Beam (25 cm x 25 cm) | Beam | 32MPa | Concrete Rectangular | 250 | 250 | 625 | 4800 | 0.3 | 733.94 | G300E | 1319360 | 10.35 | G300E | 745920 | 5.85
60 | Story1 | B55 | 32 MPa RC Beam (25 cm x 25 cm) | Beam | 32MPa | Concrete Rectangular | 250 | 250 | 625 | 4462.5 | 0.28 | 682.34 | G300E | 1231947.5 | 9.67 | G300E | 693472.5 | 5.44
61 | Story1 | B56 | 32 MPa RC Beam (25 cm x 25 cm) | Beam | 32MPa | Concrete Rectangular | 250 | 250 | 625 | 6862.5 | 0.43 | 1049.31 | G300E | 1959867.61 | 15.38 | G300E | 623239.77 | 4.89
62 | Story1 | B57 | 32 MPa RC Beam (25 cm x 25 cm) | Beam | 32MPa | Concrete Rectangular | 250 | 250 | 625 | 4462.5 | 0.28 | 682.34 | G300E | 1336837.5 | 10.49 | G300E | 23242.45 | 0.18
63 | Story1 | B58 | 32 MPa RC Beam (25 cm x 25 cm) | Beam | 32MPa | Concrete Rectangular | 250 | 250 | 625 | 6862.5 | 0.43 | 1049.31 | G300E | 2308607.39 | 18.11 | G300E | 45490.58 | 0.36
64 | Story1 | B59 | 32 MPa RC Beam (25 cm x 25 cm) | Beam | 32MPa | Concrete Rectangular | 250 | 250 | 625 | 4462.5 | 0.28 | 682.34 | G300E | 1275956.25 | 10.01 | G300E | 318431.25 | 2.5
65 | Story1 | B6 | 32 MPa RC Beam (25 cm x 25 cm) | Beam | 32MPa | Concrete Rectangular | 250 | 250 | 625 | 4462.5 | 0.28 | 682.34 | G300E | 1168059.38 | 9.17 | G300E | 690525.86 | 5.42
66 | Story1 | B60 | 32 MPa RC Beam (25 cm x 25 cm) | Beam | 32MPa | Concrete Rectangular | 250 | 250 | 625 | 6862.5 | 0.43 | 1049.31 | G300E | 2399067.61 | 18.82 | G300E | 830986.36 | 6.52
67 | Story1 | B61 | 32 MPa RC Beam (25 cm x 25 cm) | Beam | 32MPa | Concrete Rectangular | 250 | 250 | 625 | 6862.5 | 0.43 | 1049.31 | G300E | 2209439.06 | 17.34 | G300E | 571303.12 | 4.48
68 | Story1 | B62 | 32 MPa RC Beam (25 cm x 25 cm) | Beam | 32MPa | Concrete Rectangular | 250 | 250 | 625 | 4462.5 | 0.28 | 682.34 | G300E | 1275956.25 | 10.01 | G300E | 318431.25 | 2.5
69 | Story1 | B63 | 32 MPa RC Beam (25 cm x 25 cm) | Beam | 32MPa | Concrete Rectangular | 250 | 250 | 625 | 6862.5 | 0.43 | 1049.31 | G300E | 2303928.41 | 18.08 | G300E | 0 | 0
70 | Story1 | B64 | 32 MPa RC Beam (25 cm x 25 cm) | Beam | 32MPa | Concrete Rectangular | 250 | 250 | 625 | 4462.5 | 0.28 | 682.34 | G300E | 1338431.25 | 10.5 | G300E | 23242.45 | 0.18
71 | Story1 | B65 | 32 MPa RC Beam (25 cm x 25 cm) | Beam | 32MPa | Concrete Rectangular | 250 | 250 | 625 | 6862.5 | 0.43 | 1049.31 | G300E | 2291763.07 | 17.98 | G300E | 22745.29 | 0.18
72 | Story1 | B66 | 32 MPa RC Beam (25 cm x 25 cm) | Beam | 32MPa | Concrete Rectangular | 250 | 250 | 625 | 4800 | 0.3 | 733.94 | G300E | 1319360 | 10.35 | G300E | 745920 | 5.85
73 | Story1 | B67 | 32 MPa RC Beam (25 cm x 25 cm) | Beam | 32MPa | Concrete Rectangular | 250 | 250 | 625 | 6862.5 | 0.43 | 1049.31 | G300E | 2453492.93 | 19.25 | G300E | 397428.26 | 3.12
74 | Story1 | B69 | 32 MPa RC Beam (25 cm x 25 cm) | Beam | 32MPa | Concrete Rectangular | 250 | 250 | 625 | 6862.5 | 0.43 | 1049.31 | G300E | 2460952.17 | 19.31 | G300E | 397428.26 | 3.12
75 | Story1 | B7 | 32 MPa RC Beam (25 cm x 25 cm) | Beam | 32MPa | Concrete Rectangular | 250 | 250 | 625 | 6862.5 | 0.43 | 1049.31 | G300E | 2532262.5 | 19.87 | G300E | 379855.75 | 2.98
76 | Story1 | B70 | 32 MPa RC Beam (25 cm x 25 cm) | Beam | 32MPa | Concrete Rectangular | 250 | 250 | 625 | 4462.5 | 0.28 | 682.34 | G300E | 1091825 | 8.57 | G300E | 594405 | 4.66
77 | Story1 | B71 | 32 MPa RC Beam (25 cm x 25 cm) | Beam | 32MPa | Concrete Rectangular | 250 | 250 | 625 | 6862.5 | 0.43 | 1049.31 | G300E | 2353525.57 | 18.47 | G300E | 45490.58 | 0.36
78 | Story1 | B72 | 32 MPa RC Beam (25 cm x 25 cm) | Beam | 32MPa | Concrete Rectangular | 250 | 250 | 625 | 4462.5 | 0.28 | 682.34 | G300E | 1338750 | 10.5 | G300E | 0 | 0
79 | Story1 | B73 | 32 MPa RC Beam (25 cm x 25 cm) | Beam | 32MPa | Concrete Rectangular | 250 | 250 | 625 | 6862.5 | 0.43 | 1049.31 | G300E | 2340970.31 | 18.37 | G300E | 20849.85 | 0.16
80 | Story1 | B74 | 32 MPa RC Beam (25 cm x 25 cm) | Beam | 32MPa | Concrete Rectangular | 250 | 250 | 625 | 4462.5 | 0.28 | 682.34 | G300E | 1272768.75 | 9.99 | G300E | 318431.25 | 2.5
81 | Story1 | B75 | 32 MPa RC Beam (25 cm x 25 cm) | Beam | 32MPa | Concrete Rectangular | 250 | 250 | 625 | 6862.5 | 0.43 | 1049.31 | G300E | 2266626.56 | 17.78 | G300E | 571303.12 | 4.48
82 | Story1 | B76 | 32 MPa RC Beam (25 cm x 25 cm) | Beam | 32MPa | Concrete Rectangular | 250 | 250 | 625 | 6862.5 | 0.43 | 1049.31 | G300E | 2406553.98 | 18.88 | G300E | 934859.66 | 7.34
83 | Story1 | B77 | 32 MPa RC Beam (25 cm x 25 cm) | Beam | 32MPa | Concrete Rectangular | 250 | 250 | 625 | 4462.5 | 0.28 | 682.34 | G300E | 1441068.75 | 11.31 | G300E | 46484.91 | 0.36
84 | Story1 | B78 | 32 MPa RC Beam (25 cm x 25 cm) | Beam | 32MPa | Concrete Rectangular | 250 | 250 | 625 | 6862.5 | 0.43 | 1049.31 | G300E | 2333250 | 18.31 | G300E | 45490.58 | 0.36
85 | Story1 | B79 | 32 MPa RC Beam (25 cm x 25 cm) | Beam | 32MPa | Concrete Rectangular | 250 | 250 | 625 | 4462.5 | 0.28 | 682.34 | G300E | 1304962.5 | 10.24 | G300E | 0 | 0
86 | Story1 | B8 | 32 MPa RC Beam (25 cm x 25 cm) | Beam | 32MPa | Concrete Rectangular | 250 | 250 | 625 | 4462.5 | 0.28 | 682.34 | G300E | 858712.5 | 6.74 | G300E | 677025 | 5.31
87 | Story1 | B80 | 32 MPa RC Beam (25 cm x 25 cm) | Beam | 32MPa | Concrete Rectangular | 250 | 250 | 625 | 6862.5 | 0.43 | 1049.31 | G300E | 2334497.73 | 18.32 | G300E | 0 | 0
88 | Story1 | B81 | 32 MPa RC Beam (25 cm x 25 cm) | Beam | 32MPa | Concrete Rectangular | 250 | 250 | 625 | 4462.5 | 0.28 | 682.34 | G300E | 1305281.25 | 10.24 | G300E | 0 | 0
89 | Story1 | B82 | 32 MPa RC Beam (25 cm x 25 cm) | Beam | 32MPa | Concrete Rectangular | 250 | 250 | 625 | 6862.5 | 0.43 | 1049.31 | G300E | 2222826.14 | 17.44 | G300E | 22745.29 | 0.18
90 | Story1 | B83 | 32 MPa RC Beam (25 cm x 25 cm) | Beam | 32MPa | Concrete Rectangular | 250 | 250 | 625 | 4462.5 | 0.28 | 682.34 | G300E | 1272450 | 9.98 | G300E | 0 | 0
91 | Story1 | B84 | 32 MPa RC Beam (25 cm x 25 cm) | Beam | 32MPa | Concrete Rectangular | 250 | 250 | 625 | 6862.5 | 0.43 | 1049.31 | G300E | 2222826.14 | 17.44 | G300E | 22745.29 | 0.18
92 | Story1 | B85 | 32 MPa RC Beam (25 cm x 25 cm) | Beam | 32MPa | Concrete Rectangular | 250 | 250 | 625 | 4462.5 | 0.28 | 682.34 | G300E | 1304325 | 10.23 | G300E | 0 | 0
93 | Story1 | B86 | 32 MPa RC Beam (25 cm x 25 cm) | Beam | 32MPa | Concrete Rectangular | 250 | 250 | 625 | 6862.5 | 0.43 | 1049.31 | G300E | 2333873.86 | 18.31 | G300E | 0 | 0
94 | Story1 | B87 | 32 MPa RC Beam (25 cm x 25 cm) | Beam | 32MPa | Concrete Rectangular | 250 | 250 | 625 | 4462.5 | 0.28 | 682.34 | G300E | 1305918.75 | 10.25 | G300E | 0 | 0
95 | Story1 | B88 | 32 MPa RC Beam (25 cm x 25 cm) | Beam | 32MPa | Concrete Rectangular | 250 | 250 | 625 | 6862.5 | 0.43 | 1049.31 | G300E | 2336057.39 | 18.33 | G300E | 45490.58 | 0.36
96 | Story1 | B89 | 32 MPa RC Beam (25 cm x 25 cm) | Beam | 32MPa | Concrete Rectangular | 250 | 250 | 625 | 4462.5 | 0.28 | 682.34 | G300E | 1280475 | 10.05 | G300E | 89019.66 | 0.7
97 | Story1 | B9 | 32 MPa RC Beam (25 cm x 25 cm) | Beam | 32MPa | Concrete Rectangular | 250 | 250 | 625 | 6862.5 | 0.43 | 1049.31 | G300E | 2532262.5 | 19.87 | G300E | 379855.75 | 2.98
98 | Story1 | B90 | 32 MPa RC Beam (25 cm x 25 cm) | Beam | 32MPa | Concrete Rectangular | 250 | 250 | 625 | 6862.5 | 0.43 | 1049.31 | G300E | 2373601.5 | 18.62 | G300E | 654133.5 | 5.13
99 | Story1 | B91 | 32 MPa RC Beam (25 cm x 25 cm) | Beam | 32MPa | Concrete Rectangular | 250 | 250 | 625 | 6862.5 | 0.43 | 1049.31 | G300E | 1687317.19 | 13.24 | G300E | 750585.94 | 5.89
100 | Story1 | B92 | 32 MPa RC Beam (25 cm x 25 cm) | Beam | 32MPa | Concrete Rectangular | 250 | 250 | 625 | 4462.5 | 0.28 | 682.34 | G300E | 1250137.5 | 9.81 | G300E | 636862.5 | 5
101 | Story1 | B93 | 32 MPa RC Beam (25 cm x 25 cm) | Beam | 32MPa | Concrete Rectangular | 250 | 250 | 625 | 6862.5 | 0.43 | 1049.31 | G300E | 2238734.66 | 17.57 | G300E | 668730.35 | 5.25
102 | Story1 | B94 | 32 MPa RC Beam (25 cm x 25 cm) | Beam | 32MPa | Concrete Rectangular | 250 | 250 | 625 | 4462.5 | 0.28 | 682.34 | G300E | 1351818.75 | 10.61 | G300E | 23242.45 | 0.18
103 | Story1 | B95 | 32 MPa RC Beam (25 cm x 25 cm) | Beam | 32MPa | Concrete Rectangular | 250 | 250 | 625 | 6862.5 | 0.43 | 1049.31 | G300E | 2734394.32 | 21.46 | G300E | 90981.15 | 0.71
104 | Story1 | B96 | 32 MPa RC Beam (25 cm x 25 cm) | Beam | 32MPa | Concrete Rectangular | 250 | 250 | 625 | 4462.5 | 0.28 | 682.34 | G300E | 1313250 | 10.3 | G300E | 0 | 0
105 | Story1 | B97 | 32 MPa RC Beam (25 cm x 25 cm) | Beam | 32MPa | Concrete Rectangular | 250 | 250 | 625 | 6862.5 | 0.43 | 1049.31 | G300E | 2532574.43 | 19.87 | G300E | 379855.75 | 2.98
106 | Story1 | B98 | 32 MPa RC Beam (25 cm x 25 cm) | Beam | 32MPa | Concrete Rectangular | 250 | 250 | 625 | 4462.5 | 0.28 | 682.34 | G300E | 1317712.5 | 10.34 | G300E | 0 | 0
107 | Story1 | B99 | 32 MPa RC Beam (25 cm x 25 cm) | Beam | 32MPa | Concrete Rectangular | 250 | 250 | 625 | 6862.5 | 0.43 | 1049.31 | G300E | 2532574.43 | 19.87 | G300E | 379855.75 | 2.98
108 | Story10 | B1 | 32 MPa RC Beam (40 cm x 25 cm) | Beam | 32MPa | Concrete Rectangular | 250 | 400 | 1000 | 6925 | 0.69 | 1694.19 | G300E | 2492096.74 | 19.55 | G300E | 2900273.1 | 22.76
109 | Story10 | B10 | 32 MPa RC Beam (40 cm x 25 cm) | Beam | 32MPa | Concrete Rectangular | 250 | 400 | 1000 | 4525 | 0.45 | 1107.03 | G300E | 1684148.44 | 13.21 | G300E | 1769277.26 | 13.88
110 | Story10 | B100 | 32 MPa RC Beam (40 cm x 25 cm) | Beam | 32MPa | Concrete Rectangular | 250 | 400 | 1000 | 4525 | 0.45 | 1107.03 | G300E | 1507471.43 | 11.83 | G300E | 1126081.16 | 8.84
111 | Story10 | B101 | 32 MPa RC Beam (40 cm x 25 cm) | Beam | 32MPa | Concrete Rectangular | 250 | 400 | 1000 | 6925 | 0.69 | 1694.19 | G300E | 3429134.09 | 26.91 | G300E | 1247978.17 | 9.79
112 | Story10 | B102 | 32 MPa RC Beam (40 cm x 25 cm) | Beam | 32MPa | Concrete Rectangular | 250 | 400 | 1000 | 4525 | 0.45 | 1107.03 | G300E | 1600557.14 | 12.56 | G300E | 1126081.16 | 8.84
113 | Story10 | B103 | 32 MPa RC Beam (40 cm x 25 cm) | Beam | 32MPa | Concrete Rectangular | 250 | 400 | 1000 | 6925 | 0.69 | 1694.19 | G300E | 3232715.91 | 25.37 | G300E | 1827784.5 | 14.34
114 | Story10 | B104 | 32 MPa RC Beam (40 cm x 25 cm) | Beam | 32MPa | Concrete Rectangular | 250 | 400 | 1000 | 4525 | 0.45 | 1107.03 | G300E | 1671987.5 | 13.12 | G300E | 1201498.69 | 9.43
115 | Story10 | B105 | 32 MPa RC Beam (40 cm x 25 cm) | Beam | 32MPa | Concrete Rectangular | 250 | 400 | 1000 | 6925 | 0.69 | 1694.19 | G300E | 2491795.65 | 19.55 | G300E | 2900273.1 | 22.76
116 | Story10 | B106 | 32 MPa RC Beam (40 cm x 25 cm) | Beam | 32MPa | Concrete Rectangular | 250 | 400 | 1000 | 4525 | 0.45 | 1107.03 | G300E | 1787676.67 | 14.03 | G300E | 1680486.05 | 13.19
117 | Story10 | B107 | 32 MPa RC Beam (40 cm x 25 cm) | Beam | 32MPa | Concrete Rectangular | 250 | 400 | 1000 | 4525 | 0.45 | 1107.03 | G300E | 1289625 | 10.12 | G300E | 1710452.59 | 13.42
118 | Story10 | B108 | 32 MPa RC Beam (40 cm x 25 cm) | Beam | 32MPa | Concrete Rectangular | 250 | 400 | 1000 | 4525 | 0.45 | 1107.03 | G300E | 1608354.69 | 12.62 | G300E | 1773331.66 | 13.91
119 | Story10 | B109 | 32 MPa RC Beam (40 cm x 25 cm) | Beam | 32MPa | Concrete Rectangular | 250 | 400 | 1000 | 4525 | 0.45 | 1107.03 | G300E | 1203650 | 9.44 | G300E | 2304520.44 | 18.08
120 | Story10 | B11 | 32 MPa RC Beam (40 cm x 25 cm) | Beam | 32MPa | Concrete Rectangular | 250 | 400 | 1000 | 6925 | 0.69 | 1694.19 | G300E | 3428819.32 | 26.9 | G300E | 1247964.32 | 9.79
121 | Story10 | B110 | 32 MPa RC Beam (40 cm x 25 cm) | Beam | 32MPa | Concrete Rectangular | 250 | 400 | 1000 | 4525 | 0.45 | 1107.03 | G300E | 1608354.69 | 12.62 | G300E | 1773330.53 | 13.91
122 | Story10 | B111 | 32 MPa RC Beam (40 cm x 25 cm) | Beam | 32MPa | Concrete Rectangular | 250 | 400 | 1000 | 4525 | 0.45 | 1107.03 | G300E | 1289625 | 10.12 | G300E | 1710452.59 | 13.42
123 | Story10 | B112 | 32 MPa RC Beam (40 cm x 25 cm) | Beam | 32MPa | Concrete Rectangular | 250 | 400 | 1000 | 4525 | 0.45 | 1107.03 | G300E | 1787676.67 | 14.03 | G300E | 1680486.05 | 13.19
124 | Story10 | B12 | 32 MPa RC Beam (40 cm x 25 cm) | Beam | 32MPa | Concrete Rectangular | 250 | 400 | 1000 | 4525 | 0.45 | 1107.03 | G300E | 1289625 | 10.12 | G300E | 1705604.37 | 13.38
125 | Story10 | B13 | 32 MPa RC Beam (40 cm x 25 cm) | Beam | 32MPa | Concrete Rectangular | 250 | 400 | 1000 | 6925 | 0.69 | 1694.19 | G300E | 3233345.45 | 25.37 | G300E | 1827784.5 | 14.34
126 | Story10 | B14 | 32 MPa RC Beam (40 cm x 25 cm) | Beam | 32MPa | Concrete Rectangular | 250 | 400 | 1000 | 4525 | 0.45 | 1107.03 | G300E | 1787978.33 | 14.03 | G300E | 1680486.05 | 13.19
127 | Story10 | B15 | 32 MPa RC Beam (40 cm x 25 cm) | Beam | 32MPa | Concrete Rectangular | 250 | 400 | 1000 | 6925 | 0.69 | 1694.19 | G300E | 2492096.74 | 19.55 | G300E | 2900273.1 | 22.76
128 | Story10 | B16 | 32 MPa RC Beam (40 cm x 25 cm) | Beam | 32MPa | Concrete Rectangular | 250 | 400 | 1000 | 6925 | 0.69 | 1694.19 | G300E | 3036927.27 | 23.83 | G300E | 1901232.31 | 14.92
129 | Story10 | B17 | 32 MPa RC Beam (40 cm x 25 cm) | Beam | 32MPa | Concrete Rectangular | 250 | 400 | 1000 | 4525 | 0.45 | 1107.03 | G300E | 1673280.36 | 13.13 | G300E | 1163789.92 | 9.13
130 | Story10 | B18 | 32 MPa RC Beam (40 cm x 25 cm) | Beam | 32MPa | Concrete Rectangular | 250 | 400 | 1000 | 6925 | 0.69 | 1694.19 | G300E | 3321167.05 | 26.06 | G300E | 1243566.32 | 9.76
131 | Story10 | B19 | 32 MPa RC Beam (40 cm x 25 cm) | Beam | 32MPa | Concrete Rectangular | 250 | 400 | 1000 | 4525 | 0.45 | 1107.03 | G300E | 1601203.57 | 12.56 | G300E | 1126081.16 | 8.84
132 | Story10 | B2 | 32 MPa RC Beam (40 cm x 25 cm) | Beam | 32MPa | Concrete Rectangular | 250 | 400 | 1000 | 4525 | 0.45 | 1107.03 | G300E | 1787978.33 | 14.03 | G300E | 1680486.05 | 13.19
133 | Story10 | B20 | 32 MPa RC Beam (40 cm x 25 cm) | Beam | 32MPa | Concrete Rectangular | 250 | 400 | 1000 | 6925 | 0.69 | 1694.19 | G300E | 3435114.77 | 26.95 | G300E | 1243566.32 | 9.76
134 | Story10 | B21 | 32 MPa RC Beam (40 cm x 25 cm) | Beam | 32MPa | Concrete Rectangular | 250 | 400 | 1000 | 4525 | 0.45 | 1107.03 | G300E | 1507471.43 | 11.83 | G300E | 1126081.16 | 8.84
135 | Story10 | B22 | 32 MPa RC Beam (40 cm x 25 cm) | Beam | 32MPa | Concrete Rectangular | 250 | 400 | 1000 | 6925 | 0.69 | 1694.19 | G300E | 3542767.05 | 27.8 | G300E | 1243566.32 | 9.76
136 | Story10 | B23 | 32 MPa RC Beam (40 cm x 25 cm) | Beam | 32MPa | Concrete Rectangular | 250 | 400 | 1000 | 4525 | 0.45 | 1107.03 | G300E | 1413739.29 | 11.09 | G300E | 1126081.16 | 8.84
137 | Story10 | B24 | 32 MPa RC Beam (40 cm x 25 cm) | Beam | 32MPa | Concrete Rectangular | 250 | 400 | 1000 | 6925 | 0.69 | 1694.19 | G300E | 3542767.05 | 27.8 | G300E | 1243566.32 | 9.76
138 | Story10 | B25 | 32 MPa RC Beam (40 cm x 25 cm) | Beam | 32MPa | Concrete Rectangular | 250 | 400 | 1000 | 4525 | 0.45 | 1107.03 | G300E | 1507471.43 | 11.83 | G300E | 1126081.16 | 8.84
139 | Story10 | B26 | 32 MPa RC Beam (40 cm x 25 cm) | Beam | 32MPa | Concrete Rectangular | 250 | 400 | 1000 | 6925 | 0.69 | 1694.19 | G300E | 3435114.77 | 26.95 | G300E | 1243566.32 | 9.76
140 | Story10 | B27 | 32 MPa RC Beam (40 cm x 25 cm) | Beam | 32MPa | Concrete Rectangular | 250 | 400 | 1000 | 4525 | 0.45 | 1107.03 | G300E | 1601203.57 | 12.56 | G300E | 1126081.16 | 8.84
141 | Story10 | B28 | 32 MPa RC Beam (40 cm x 25 cm) | Beam | 32MPa | Concrete Rectangular | 250 | 400 | 1000 | 6925 | 0.69 | 1694.19 | G300E | 3320852.27 | 26.06 | G300E | 1243566.32 | 9.76
142 | Story10 | B29 | 32 MPa RC Beam (40 cm x 25 cm) | Beam | 32MPa | Concrete Rectangular | 250 | 400 | 1000 | 4525 | 0.45 | 1107.03 | G300E | 1673280.36 | 13.13 | G300E | 1163789.92 | 9.13
143 | Story10 | B3 | 32 MPa RC Beam (40 cm x 25 cm) | Beam | 32MPa | Concrete Rectangular | 250 | 400 | 1000 | 6925 | 0.69 | 1694.19 | G300E | 3233345.45 | 25.37 | G300E | 1827784.5 | 14.34
144 | Story10 | B30 | 32 MPa RC Beam (40 cm x 25 cm) | Beam | 32MPa | Concrete Rectangular | 250 | 400 | 1000 | 6925 | 0.69 | 1694.19 | G300E | 3036612.5 | 23.83 | G300E | 1901232.31 | 14.92
145 | Story10 | B31 | 32 MPa RC Beam (40 cm x 25 cm) | Beam | 32MPa | Concrete Rectangular | 250 | 400 | 1000 | 6925 | 0.69 | 1694.19 | G300E | 2516484.78 | 19.75 | G300E | 3111036.38 | 24.41
146 | Story10 | B32 | 32 MPa RC Beam (40 cm x 25 cm) | Beam | 32MPa | Concrete Rectangular | 250 | 400 | 1000 | 4525 | 0.45 | 1107.03 | G300E | 1606698.21 | 12.61 | G300E | 1164095.04 | 9.13
147 | Story10 | B33 | 32 MPa RC Beam (40 cm x 25 cm) | Beam | 32MPa | Concrete Rectangular | 250 | 400 | 1000 | 6925 | 0.69 | 1694.19 | G300E | 2925497.73 | 22.95 | G300E | 2375278.78 | 18.64
148 | Story10 | B34 | 32 MPa RC Beam (40 cm x 25 cm) | Beam | 32MPa | Concrete Rectangular | 250 | 400 | 1000 | 4525 | 0.45 | 1107.03 | G300E | 1651948.21 | 12.96 | G300E | 676166.87 | 5.31
149 | Story10 | B35 | 32 MPa RC Beam (40 cm x 25 cm) | Beam | 32MPa | Concrete Rectangular | 250 | 400 | 1000 | 6925 | 0.69 | 1694.19 | G300E | 3307317.05 | 25.95 | G300E | 1827784.5 | 14.34
150 | Story10 | B36 | 32 MPa RC Beam (40 cm x 25 cm) | Beam | 32MPa | Concrete Rectangular | 250 | 400 | 1000 | 4525 | 0.45 | 1107.03 | G300E | 1520076.79 | 11.93 | G300E | 1126081.16 | 8.84
151 | Story10 | B37 | 32 MPa RC Beam (40 cm x 25 cm) | Beam | 32MPa | Concrete Rectangular | 250 | 400 | 1000 | 7200 | 0.72 | 1761.47 | G300E | 3956869.57 | 31.05 | G300E | 2435274.16 | 19.11
152 | Story10 | B38 | 32 MPa RC Beam (40 cm x 25 cm) | Beam | 32MPa | Concrete Rectangular | 250 | 400 | 1000 | 4525 | 0.45 | 1107.03 | G300E | 1347157.14 | 10.57 | G300E | 1126081.16 | 8.84
153 | Story10 | B39 | 32 MPa RC Beam (40 cm x 25 cm) | Beam | 32MPa | Concrete Rectangular | 250 | 400 | 1000 | 7200 | 0.72 | 1761.47 | G300E | 3957495.65 | 31.05 | G300E | 2435274.16 | 19.11
154 | Story10 | B4 | 32 MPa RC Beam (40 cm x 25 cm) | Beam | 32MPa | Concrete Rectangular | 250 | 400 | 1000 | 4525 | 0.45 | 1107.03 | G300E | 1289625 | 10.12 | G300E | 1705604.37 | 13.38
155 | Story10 | B40 | 32 MPa RC Beam (40 cm x 25 cm) | Beam | 32MPa | Concrete Rectangular | 250 | 400 | 1000 | 4525 | 0.45 | 1107.03 | G300E | 1520076.79 | 11.93 | G300E | 1126081.16 | 8.84
156 | Story10 | B41 | 32 MPa RC Beam (40 cm x 25 cm) | Beam | 32MPa | Concrete Rectangular | 250 | 400 | 1000 | 6925 | 0.69 | 1694.19 | G300E | 3306687.5 | 25.95 | G300E | 1827784.5 | 14.34
157 | Story10 | B42 | 32 MPa RC Beam (40 cm x 25 cm) | Beam | 32MPa | Concrete Rectangular | 250 | 400 | 1000 | 4525 | 0.45 | 1107.03 | G300E | 1651625 | 12.96 | G300E | 676166.87 | 5.31
158 | Story10 | B43 | 32 MPa RC Beam (40 cm x 25 cm) | Beam | 32MPa | Concrete Rectangular | 250 | 400 | 1000 | 6925 | 0.69 | 1694.19 | G300E | 2925497.73 | 22.95 | G300E | 2375278.78 | 18.64
159 | Story10 | B44 | 32 MPa RC Beam (40 cm x 25 cm) | Beam | 32MPa | Concrete Rectangular | 250 | 400 | 1000 | 4525 | 0.45 | 1107.03 | G300E | 1606698.21 | 12.61 | G300E | 1164095.04 | 9.13
160 | Story10 | B45 | 32 MPa RC Beam (40 cm x 25 cm) | Beam | 32MPa | Concrete Rectangular | 250 | 400 | 1000 | 6925 | 0.69 | 1694.19 | G300E | 2516484.78 | 19.75 | G300E | 3111036.38 | 24.41
161 | Story10 | B46 | 32 MPa RC Beam (40 cm x 25 cm) | Beam | 32MPa | Concrete Rectangular | 250 | 400 | 1000 | 6925 | 0.69 | 1694.19 | G300E | 3071552.27 | 24.1 | G300E | 2485450.49 | 19.5
162 | Story10 | B47 | 32 MPa RC Beam (40 cm x 25 cm) | Beam | 32MPa | Concrete Rectangular | 250 | 400 | 1000 | 4525 | 0.45 | 1107.03 | G300E | 1539146.43 | 12.08 | G300E | 1876801.93 | 14.73
163 | Story10 | B48 | 32 MPa RC Beam (40 cm x 25 cm) | Beam | 32MPa | Concrete Rectangular | 250 | 400 | 1000 | 6925 | 0.69 | 1694.19 | G300E | 3144579.55 | 24.67 | G300E | 1243566.32 | 9.76
164 | Story10 | B49 | 32 MPa RC Beam (40 cm x 25 cm) | Beam | 32MPa | Concrete Rectangular | 250 | 400 | 1000 | 4525 | 0.45 | 1107.03 | G300E | 1789314.29 | 14.04 | G300E | 226252.59 | 1.78
165 | Story10 | B5 | 32 MPa RC Beam (40 cm x 25 cm) | Beam | 32MPa | Concrete Rectangular | 250 | 400 | 1000 | 6925 | 0.69 | 1694.19 | G300E | 3429448.86 | 26.91 | G300E | 1247966.84 | 9.79
166 | Story10 | B50 | 32 MPa RC Beam (40 cm x 25 cm) | Beam | 32MPa | Concrete Rectangular | 250 | 400 | 1000 | 6925 | 0.69 | 1694.19 | G300E | 2636851.14 | 20.69 | G300E | 2265107.06 | 17.77
167 | Story10 | B51 | 32 MPa RC Beam (40 cm x 25 cm) | Beam | 32MPa | Concrete Rectangular | 250 | 400 | 1000 | 4800 | 0.48 | 1174.31 | G300E | 2069440 | 16.24 | G300E | 1969283.84 | 15.45
168 | Story10 | B55 | 32 MPa RC Beam (40 cm x 25 cm) | Beam | 32MPa | Concrete Rectangular | 250 | 400 | 1000 | 4525 | 0.45 | 1107.03 | G300E | 1952085 | 15.32 | G300E | 1856460.29 | 14.57
169 | Story10 | B56 | 32 MPa RC Beam (40 cm x 25 cm) | Beam | 32MPa | Concrete Rectangular | 250 | 400 | 1000 | 6925 | 0.69 | 1694.19 | G300E | 2636221.59 | 20.68 | G300E | 2265107.06 | 17.77
170 | Story10 | B57 | 32 MPa RC Beam (40 cm x 25 cm) | Beam | 32MPa | Concrete Rectangular | 250 | 400 | 1000 | 4525 | 0.45 | 1107.03 | G300E | 1787375 | 14.02 | G300E | 676166.87 | 5.31
171 | Story10 | B58 | 32 MPa RC Beam (40 cm x 25 cm) | Beam | 32MPa | Concrete Rectangular | 250 | 400 | 1000 | 6925 | 0.69 | 1694.19 | G300E | 3143950 | 24.67 | G300E | 1243566.32 | 9.76
172 | Story10 | B59 | 32 MPa RC Beam (40 cm x 25 cm) | Beam | 32MPa | Concrete Rectangular | 250 | 400 | 1000 | 4525 | 0.45 | 1107.03 | G300E | 1539146.43 | 12.08 | G300E | 1876801.93 | 14.73
173 | Story10 | B6 | 32 MPa RC Beam (40 cm x 25 cm) | Beam | 32MPa | Concrete Rectangular | 250 | 400 | 1000 | 4525 | 0.45 | 1107.03 | G300E | 1684148.44 | 13.21 | G300E | 1769277.26 | 13.88
174 | Story10 | B60 | 32 MPa RC Beam (40 cm x 25 cm) | Beam | 32MPa | Concrete Rectangular | 250 | 400 | 1000 | 6925 | 0.69 | 1694.19 | G300E | 3071552.27 | 24.1 | G300E | 2485450.49 | 19.5
175 | Story10 | B61 | 32 MPa RC Beam (40 cm x 25 cm) | Beam | 32MPa | Concrete Rectangular | 250 | 400 | 1000 | 6925 | 0.69 | 1694.19 | G300E | 2425857.61 | 19.03 | G300E | 3111036.38 | 24.41
176 | Story10 | B62 | 32 MPa RC Beam (40 cm x 25 cm) | Beam | 32MPa | Concrete Rectangular | 250 | 400 | 1000 | 4525 | 0.45 | 1107.03 | G300E | 1539469.64 | 12.08 | G300E | 1876801.93 | 14.73
177 | Story10 | B63 | 32 MPa RC Beam (40 cm x 25 cm) | Beam | 32MPa | Concrete Rectangular | 250 | 400 | 1000 | 6925 | 0.69 | 1694.19 | G300E | 2924868.18 | 22.95 | G300E | 2375278.78 | 18.64
178 | Story10 | B64 | 32 MPa RC Beam (40 cm x 25 cm) | Beam | 32MPa | Concrete Rectangular | 250 | 400 | 1000 | 4525 | 0.45 | 1107.03 | G300E | 1789637.5 | 14.04 | G300E | 676166.87 | 5.31
179 | Story10 | B65 | 32 MPa RC Beam (40 cm x 25 cm) | Beam | 32MPa | Concrete Rectangular | 250 | 400 | 1000 | 6925 | 0.69 | 1694.19 | G300E | 3306372.73 | 25.94 | G300E | 1827784.5 | 14.34
180 | Story10 | B66 | 32 MPa RC Beam (40 cm x 25 cm) | Beam | 32MPa | Concrete Rectangular | 250 | 400 | 1000 | 4800 | 0.48 | 1174.31 | G300E | 2070400 | 16.25 | G300E | 1969283.84 | 15.45
181 | Story10 | B67 | 32 MPa RC Beam (40 cm x 25 cm) | Beam | 32MPa | Concrete Rectangular | 250 | 400 | 1000 | 6925 | 0.69 | 1694.19 | G300E | 3806040.22 | 29.86 | G300E | 2342260.21 | 18.38
182 | Story10 | B69 | 32 MPa RC Beam (40 cm x 25 cm) | Beam | 32MPa | Concrete Rectangular | 250 | 400 | 1000 | 6925 | 0.69 | 1694.19 | G300E | 3809352.17 | 29.89 | G300E | 2342260.21 | 18.38
183 | Story10 | B7 | 32 MPa RC Beam (40 cm x 25 cm) | Beam | 32MPa | Concrete Rectangular | 250 | 400 | 1000 | 6925 | 0.69 | 1694.19 | G300E | 3436373.86 | 26.96 | G300E | 1243566.32 | 9.76
184 | Story10 | B70 | 32 MPa RC Beam (40 cm x 25 cm) | Beam | 32MPa | Concrete Rectangular | 250 | 400 | 1000 | 4525 | 0.45 | 1107.03 | G300E | 1817240 | 14.26 | G300E | 1996433.62 | 15.66
185 | Story10 | B71 | 32 MPa RC Beam (40 cm x 25 cm) | Beam | 32MPa | Concrete Rectangular | 250 | 400 | 1000 | 6925 | 0.69 | 1694.19 | G300E | 3309835.23 | 25.97 | G300E | 1827784.5 | 14.34
186 | Story10 | B72 | 32 MPa RC Beam (40 cm x 25 cm) | Beam | 32MPa | Concrete Rectangular | 250 | 400 | 1000 | 4525 | 0.45 | 1107.03 | G300E | 1788667.86 | 14.03 | G300E | 676166.87 | 5.31
187 | Story10 | B73 | 32 MPa RC Beam (40 cm x 25 cm) | Beam | 32MPa | Concrete Rectangular | 250 | 400 | 1000 | 6925 | 0.69 | 1694.19 | G300E | 3065755.21 | 24.06 | G300E | 2144446.28 | 16.83
188 | Story10 | B74 | 32 MPa RC Beam (40 cm x 25 cm) | Beam | 32MPa | Concrete Rectangular | 250 | 400 | 1000 | 4525 | 0.45 | 1107.03 | G300E | 1534621.43 | 12.04 | G300E | 1876801.93 | 14.73
189 | Story10 | B75 | 32 MPa RC Beam (40 cm x 25 cm) | Beam | 32MPa | Concrete Rectangular | 250 | 400 | 1000 | 6925 | 0.69 | 1694.19 | G300E | 2423448.91 | 19.02 | G300E | 3075909.17 | 24.13
190 | Story10 | B76 | 32 MPa RC Beam (40 cm x 25 cm) | Beam | 32MPa | Concrete Rectangular | 250 | 400 | 1000 | 6925 | 0.69 | 1694.19 | G300E | 3036927.27 | 23.83 | G300E | 1901232.31 | 14.92
191 | Story10 | B77 | 32 MPa RC Beam (40 cm x 25 cm) | Beam | 32MPa | Concrete Rectangular | 250 | 400 | 1000 | 4525 | 0.45 | 1107.03 | G300E | 1607344.64 | 12.61 | G300E | 1164158.39 | 9.13
192 | Story10 | B78 | 32 MPa RC Beam (40 cm x 25 cm) | Beam | 32MPa | Concrete Rectangular | 250 | 400 | 1000 | 6925 | 0.69 | 1694.19 | G300E | 3320852.27 | 26.06 | G300E | 1243566.32 | 9.76
193 | Story10 | B79 | 32 MPa RC Beam (40 cm x 25 cm) | Beam | 32MPa | Concrete Rectangular | 250 | 400 | 1000 | 4525 | 0.45 | 1107.03 | G300E | 1651948.21 | 12.96 | G300E | 676166.87 | 5.31
194 | Story10 | B8 | 32 MPa RC Beam (40 cm x 25 cm) | Beam | 32MPa | Concrete Rectangular | 250 | 400 | 1000 | 4525 | 0.45 | 1107.03 | G300E | 1203650 | 9.44 | G300E | 2302581.16 | 18.07
195 | Story10 | B80 | 32 MPa RC Beam (40 cm x 25 cm) | Beam | 32MPa | Concrete Rectangular | 250 | 400 | 1000 | 6925 | 0.69 | 1694.19 | G300E | 3436373.86 | 26.96 | G300E | 1243566.32 | 9.76
196 | Story10 | B81 | 32 MPa RC Beam (40 cm x 25 cm) | Beam | 32MPa | Concrete Rectangular | 250 | 400 | 1000 | 4525 | 0.45 | 1107.03 | G300E | 1520076.79 | 11.93 | G300E | 1126081.16 | 8.84
197 | Story10 | B82 | 32 MPa RC Beam (40 cm x 25 cm) | Beam | 32MPa | Concrete Rectangular | 250 | 400 | 1000 | 6925 | 0.69 | 1694.19 | G300E | 3543711.36 | 27.81 | G300E | 1243566.32 | 9.76
198 | Story10 | B83 | 32 MPa RC Beam (40 cm x 25 cm) | Beam | 32MPa | Concrete Rectangular | 250 | 400 | 1000 | 4525 | 0.45 | 1107.03 | G300E | 1347157.14 | 10.57 | G300E | 1126081.16 | 8.84
199 | Story10 | B84 | 32 MPa RC Beam (40 cm x 25 cm) | Beam | 32MPa | Concrete Rectangular | 250 | 400 | 1000 | 6925 | 0.69 | 1694.19 | G300E | 3543711.36 | 27.81 | G300E | 1243566.32 | 9.76
200 | Story10 | B85 | 32 MPa RC Beam (40 cm x 25 cm) | Beam | 32MPa | Concrete Rectangular | 250 | 400 | 1000 | 4525 | 0.45 | 1107.03 | G300E | 1519753.57 | 11.92 | G300E | 1126081.16 | 8.84
201 | Story10 | B86 | 32 MPa RC Beam (40 cm x 25 cm) | Beam | 32MPa | Concrete Rectangular | 250 | 400 | 1000 | 6925 | 0.69 | 1694.19 | G300E | 3435429.55 | 26.96 | G300E | 1243566.32 | 9.76
202 | Story10 | B87 | 32 MPa RC Beam (40 cm x 25 cm) | Beam | 32MPa | Concrete Rectangular | 250 | 400 | 1000 | 4525 | 0.45 | 1107.03 | G300E | 1654533.93 | 12.98 | G300E | 676166.87 | 5.31
203 | Story10 | B88 | 32 MPa RC Beam (40 cm x 25 cm) | Beam | 32MPa | Concrete Rectangular | 250 | 400 | 1000 | 6925 | 0.69 | 1694.19 | G300E | 3326832.95 | 26.1 | G300E | 1243566.32 | 9.76
204 | Story10 | B89 | 32 MPa RC Beam (40 cm x 25 cm) | Beam | 32MPa | Concrete Rectangular | 250 | 400 | 1000 | 4525 | 0.45 | 1107.03 | G300E | 1551542.65 | 12.17 | G300E | 934040.92 | 7.33
205 | Story10 | B9 | 32 MPa RC Beam (40 cm x 25 cm) | Beam | 32MPa | Concrete Rectangular | 250 | 400 | 1000 | 6925 | 0.69 | 1694.19 | G300E | 3436373.86 | 26.96 | G300E | 1243566.32 | 9.76
206 | Story10 | B90 | 32 MPa RC Beam (40 cm x 25 cm) | Beam | 32MPa | Concrete Rectangular | 250 | 400 | 1000 | 6925 | 0.69 | 1694.19 | G300E | 3187993 | 25.01 | G300E | 2131058.5 | 16.72
207 | Story10 | B91 | 32 MPa RC Beam (40 cm x 25 cm) | Beam | 32MPa | Concrete Rectangular | 250 | 400 | 1000 | 6925 | 0.69 | 1694.19 | G300E | 2491795.65 | 19.55 | G300E | 2900273.1 | 22.76
208 | Story10 | B92 | 32 MPa RC Beam (40 cm x 25 cm) | Beam | 32MPa | Concrete Rectangular | 250 | 400 | 1000 | 4525 | 0.45 | 1107.03 | G300E | 1673926.79 | 13.13 | G300E | 1163789.92 | 9.13
209 | Story10 | B93 | 32 MPa RC Beam (40 cm x 25 cm) | Beam | 32MPa | Concrete Rectangular | 250 | 400 | 1000 | 6925 | 0.69 | 1694.19 | G300E | 3232715.91 | 25.37 | G300E | 1827784.5 | 14.34
210 | Story10 | B94 | 32 MPa RC Beam (40 cm x 25 cm) | Beam | 32MPa | Concrete Rectangular | 250 | 400 | 1000 | 4525 | 0.45 | 1107.03 | G300E | 1601203.57 | 12.56 | G300E | 1126081.16 | 8.84
211 | Story10 | B95 | 32 MPa RC Beam (40 cm x 25 cm) | Beam | 32MPa | Concrete Rectangular | 250 | 400 | 1000 | 6925 | 0.69 | 1694.19 | G300E | 3429134.09 | 26.91 | G300E | 1247981.95 | 9.79
212 | Story10 | B96 | 32 MPa RC Beam (40 cm x 25 cm) | Beam | 32MPa | Concrete Rectangular | 250 | 400 | 1000 | 4525 | 0.45 | 1107.03 | G300E | 1507471.43 | 11.83 | G300E | 1126081.16 | 8.84
213 | Story10 | B97 | 32 MPa RC Beam (40 cm x 25 cm) | Beam | 32MPa | Concrete Rectangular | 250 | 400 | 1000 | 6925 | 0.69 | 1694.19 | G300E | 3435114.77 | 26.95 | G300E | 1243566.32 | 9.76
214 | Story10 | B98 | 32 MPa RC Beam (40 cm x 25 cm) | Beam | 32MPa | Concrete Rectangular | 250 | 400 | 1000 | 4525 | 0.45 | 1107.03 | G300E | 1413416.07 | 11.09 | G300E | 1126081.16 | 8.84
215 | Story10 | B99 | 32 MPa RC Beam (40 cm x 25 cm) | Beam | 32MPa | Concrete Rectangular | 250 | 400 | 1000 | 6925 | 0.69 | 1694.19 | G300E | 3435114.77 | 26.95 | G300E | 1243566.32 | 9.76
216 | Story11 | B1 | 32 MPa RC Beam (42.5 cm x 25 cm) | Beam | 32MPa | Concrete Rectangular | 250 | 425 | 1062.5 | 6937.5 | 0.74 | 1803.33 | G300E | 3267562.5 | 25.64 | G300E | 2461398.83 | 19.31
217 | Story11 | B10 | 32 MPa RC Beam (42.5 cm x 25 cm) | Beam | 32MPa | Concrete Rectangular | 250 | 425 | 1062.5 | 4537.5 | 0.48 | 1179.47 | G300E | 1270500 | 9.97 | G300E | 2402527.98 | 18.85
218 | Story11 | B100 | 32 MPa RC Beam (42.5 cm x 25 cm) | Beam | 32MPa | Concrete Rectangular | 250 | 425 | 1062.5 | 4537.5 | 0.48 | 1179.47 | G300E | 1580994.64 | 12.41 | G300E | 1186153.87 | 9.31
219 | Story11 | B101 | 32 MPa RC Beam (42.5 cm x 25 cm) | Beam | 32MPa | Concrete Rectangular | 250 | 425 | 1062.5 | 6937.5 | 0.74 | 1803.33 | G300E | 3820670.45 | 29.98 | G300E | 950927.15 | 7.46
220 | Story11 | B102 | 32 MPa RC Beam (42.5 cm x 25 cm) | Beam | 32MPa | Concrete Rectangular | 250 | 425 | 1062.5 | 4537.5 | 0.48 | 1179.47 | G300E | 1643547.32 | 12.9 | G300E | 1186153.87 | 9.31
221 | Story11 | B103 | 32 MPa RC Beam (42.5 cm x 25 cm) | Beam | 32MPa | Concrete Rectangular | 250 | 425 | 1062.5 | 6937.5 | 0.74 | 1803.33 | G300E | 3856303.98 | 30.26 | G300E | 2011397.81 | 15.78
222 | Story11 | B104 | 32 MPa RC Beam (42.5 cm x 25 cm) | Beam | 32MPa | Concrete Rectangular | 250 | 425 | 1062.5 | 4537.5 | 0.48 | 1179.47 | G300E | 1720360.71 | 13.5 | G300E | 368133.21 | 2.89
223 | Story11 | B105 | 32 MPa RC Beam (42.5 cm x 25 cm) | Beam | 32MPa | Concrete Rectangular | 250 | 425 | 1062.5 | 6937.5 | 0.74 | 1803.33 | G300E | 3268823.86 | 25.65 | G300E | 2461398.83 | 19.31
224 | Story11 | B106 | 32 MPa RC Beam (42.5 cm x 25 cm) | Beam | 32MPa | Concrete Rectangular | 250 | 425 | 1062.5 | 4537.5 | 0.48 | 1179.47 | G300E | 1273092.86 | 9.99 | G300E | 1810384.23 | 14.2
225 | Story11 | B107 | 32 MPa RC Beam (42.5 cm x 25 cm) | Beam | 32MPa | Concrete Rectangular | 250 | 425 | 1062.5 | 4537.5 | 0.48 | 1179.47 | G300E | 1270500 | 9.97 | G300E | 2422946.73 | 19.01
226 | Story11 | B108 | 32 MPa RC Beam (42.5 cm x 25 cm) | Beam | 32MPa | Concrete Rectangular | 250 | 425 | 1062.5 | 4537.5 | 0.48 | 1179.47 | G300E | 1270500 | 9.97 | G300E | 2404472.62 | 18.87
227 | Story11 | B109 | 32 MPa RC Beam (42.5 cm x 25 cm) | Beam | 32MPa | Concrete Rectangular | 250 | 425 | 1062.5 | 4537.5 | 0.48 | 1179.47 | G300E | 2178000 | 17.09 | G300E | 2171517.86 | 17.04
228 | Story11 | B11 | 32 MPa RC Beam (42.5 cm x 25 cm) | Beam | 32MPa | Concrete Rectangular | 250 | 425 | 1062.5 | 6937.5 | 0.74 | 1803.33 | G300E | 3819409.09 | 29.97 | G300E | 950723.44 | 7.46
229 | Story11 | B110 | 32 MPa RC Beam (42.5 cm x 25 cm) | Beam | 32MPa | Concrete Rectangular | 250 | 425 | 1062.5 | 4537.5 | 0.48 | 1179.47 | G300E | 1270500 | 9.97 | G300E | 2404472.62 | 18.87
230 | Story11 | B111 | 32 MPa RC Beam (42.5 cm x 25 cm) | Beam | 32MPa | Concrete Rectangular | 250 | 425 | 1062.5 | 4537.5 | 0.48 | 1179.47 | G300E | 1270500 | 9.97 | G300E | 2422946.73 | 19.01
231 | Story11 | B112 | 32 MPa RC Beam (42.5 cm x 25 cm) | Beam | 32MPa | Concrete Rectangular | 250 | 425 | 1062.5 | 4537.5 | 0.48 | 1179.47 | G300E | 1273092.86 | 9.99 | G300E | 1810384.23 | 14.2
232 | Story11 | B12 | 32 MPa RC Beam (42.5 cm x 25 cm) | Beam | 32MPa | Concrete Rectangular | 250 | 425 | 1062.5 | 4537.5 | 0.48 | 1179.47 | G300E | 1270500 | 9.97 | G300E | 2417112.8 | 18.97
233 | Story11 | B13 | 32 MPa RC Beam (42.5 cm x 25 cm) | Beam | 32MPa | Concrete Rectangular | 250 | 425 | 1062.5 | 6937.5 | 0.74 | 1803.33 | G300E | 3855988.64 | 30.26 | G300E | 2011344.2 | 15.78
234 | Story11 | B14 | 32 MPa RC Beam (42.5 cm x 25 cm) | Beam | 32MPa | Concrete Rectangular | 250 | 425 | 1062.5 | 4537.5 | 0.48 | 1179.47 | G300E | 1273092.86 | 9.99 | G300E | 1808439.59 | 14.19
235 | Story11 | B15 | 32 MPa RC Beam (42.5 cm x 25 cm) | Beam | 32MPa | Concrete Rectangular | 250 | 425 | 1062.5 | 6937.5 | 0.74 | 1803.33 | G300E | 3267562.5 | 25.64 | G300E | 2461398.83 | 19.31
236 | Story11 | B16 | 32 MPa RC Beam (42.5 cm x 25 cm) | Beam | 32MPa | Concrete Rectangular | 250 | 425 | 1062.5 | 6937.5 | 0.74 | 1803.33 | G300E | 3113360.8 | 24.43 | G300E | 2614654.51 | 20.52
237 | Story11 | B17 | 32 MPa RC Beam (42.5 cm x 25 cm) | Beam | 32MPa | Concrete Rectangular | 250 | 425 | 1062.5 | 4537.5 | 0.48 | 1179.47 | G300E | 1719388.39 | 13.49 | G300E | 366634.54 | 2.88
238 | Story11 | B18 | 32 MPa RC Beam (42.5 cm x 25 cm) | Beam | 32MPa | Concrete Rectangular | 250 | 425 | 1062.5 | 6937.5 | 0.74 | 1803.33 | G300E | 3404735.8 | 26.71 | G300E | 1388609.05 | 10.9
239 | Story11 | B19 | 32 MPa RC Beam (42.5 cm x 25 cm) | Beam | 32MPa | Concrete Rectangular | 250 | 425 | 1062.5 | 4537.5 | 0.48 | 1179.47 | G300E | 1644195.54 | 12.9 | G300E | 1186153.87 | 9.31
240 | Story11 | B2 | 32 MPa RC Beam (42.5 cm x 25 cm) | Beam | 32MPa | Concrete Rectangular | 250 | 425 | 1062.5 | 4537.5 | 0.48 | 1179.47 | G300E | 1273092.86 | 9.99 | G300E | 1808439.59 | 14.19
241 | Story11 | B20 | 32 MPa RC Beam (42.5 cm x 25 cm) | Beam | 32MPa | Concrete Rectangular | 250 | 425 | 1062.5 | 6937.5 | 0.74 | 1803.33 | G300E | 3590786.93 | 28.17 | G300E | 1388609.05 | 10.9
242 | Story11 | B21 | 32 MPa RC Beam (42.5 cm x 25 cm) | Beam | 32MPa | Concrete Rectangular | 250 | 425 | 1062.5 | 4537.5 | 0.48 | 1179.47 | G300E | 1581642.86 | 12.41 | G300E | 1186153.87 | 9.31
243 | Story11 | B22 | 32 MPa RC Beam (42.5 cm x 25 cm) | Beam | 32MPa | Concrete Rectangular | 250 | 425 | 1062.5 | 6937.5 | 0.74 | 1803.33 | G300E | 3750034.09 | 29.42 | G300E | 1388609.05 | 10.9
244 | Story11 | B23 | 32 MPa RC Beam (42.5 cm x 25 cm) | Beam | 32MPa | Concrete Rectangular | 250 | 425 | 1062.5 | 4537.5 | 0.48 | 1179.47 | G300E | 1440980.36 | 11.31 | G300E | 1186153.87 | 9.31
245 | Story11 | B24 | 32 MPa RC Beam (42.5 cm x 25 cm) | Beam | 32MPa | Concrete Rectangular | 250 | 425 | 1062.5 | 6937.5 | 0.74 | 1803.33 | G300E | 3750349.43 | 29.43 | G300E | 1388609.05 | 10.9
246 | Story11 | B25 | 32 MPa RC Beam (42.5 cm x 25 cm) | Beam | 32MPa | Concrete Rectangular | 250 | 425 | 1062.5 | 4537.5 | 0.48 | 1179.47 | G300E | 1581642.86 | 12.41 | G300E | 1186153.87 | 9.31
247 | Story11 | B26 | 32 MPa RC Beam (42.5 cm x 25 cm) | Beam | 32MPa | Concrete Rectangular | 250 | 425 | 1062.5 | 6937.5 | 0.74 | 1803.33 | G300E | 3591102.27 | 28.18 | G300E | 1388609.05 | 10.9
248 | Story11 | B27 | 32 MPa RC Beam (42.5 cm x 25 cm) | Beam | 32MPa | Concrete Rectangular | 250 | 425 | 1062.5 | 4537.5 | 0.48 | 1179.47 | G300E | 1644195.54 | 12.9 | G300E | 1186153.87 | 9.31
249 | Story11 | B28 | 32 MPa RC Beam (42.5 cm x 25 cm) | Beam | 32MPa | Concrete Rectangular | 250 | 425 | 1062.5 | 6937.5 | 0.74 | 1803.33 | G300E | 3404735.8 | 26.71 | G300E | 1388609.05 | 10.9
250 | Story11 | B29 | 32 MPa RC Beam (42.5 cm x 25 cm) | Beam | 32MPa | Concrete Rectangular | 250 | 425 | 1062.5 | 4537.5 | 0.48 | 1179.47 | G300E | 1719388.39 | 13.49 | G300E | 366629.03 | 2.88
251 | Story11 | B3 | 32 MPa RC Beam (42.5 cm x 25 cm) | Beam | 32MPa | Concrete Rectangular | 250 | 425 | 1062.5 | 6937.5 | 0.74 | 1803.33 | G300E | 3855988.64 | 30.26 | G300E | 2011342.86 | 15.78
252 | Story11 | B30 | 32 MPa RC Beam (42.5 cm x 25 cm) | Beam | 32MPa | Concrete Rectangular | 250 | 425 | 1062.5 | 6937.5 | 0.74 | 1803.33 | G300E | 3113360.8 | 24.43 | G300E | 2614654.51 | 20.52
253 | Story11 | B31 | 32 MPa RC Beam (42.5 cm x 25 cm) | Beam | 32MPa | Concrete Rectangular | 250 | 425 | 1062.5 | 6937.5 | 0.74 | 1803.33 | G300E | 3092863.64 | 24.27 | G300E | 2614654.51 | 20.52
254 | Story11 | B32 | 32 MPa RC Beam (42.5 cm x 25 cm) | Beam | 32MPa | Concrete Rectangular | 250 | 425 | 1062.5 | 4537.5 | 0.48 | 1179.47 | G300E | 1776107.14 | 13.94 | G300E | 374419.92 | 2.94
255 | Story11 | B33 | 32 MPa RC Beam (42.5 cm x 25 cm) | Beam | 32MPa | Concrete Rectangular | 250 | 425 | 1062.5 | 6937.5 | 0.74 | 1803.33 | G300E | 3342928.98 | 26.23 | G300E | 1388609.05 | 10.9
256 | Story11 | B34 | 32 MPa RC Beam (42.5 cm x 25 cm) | Beam | 32MPa | Concrete Rectangular | 250 | 425 | 1062.5 | 4537.5 | 0.48 | 1179.47 | G300E | 1700914.29 | 13.35 | G300E | 241057.44 | 1.89
257 | Story11 | B35 | 32 MPa RC Beam (42.5 cm x 25 cm) | Beam | 32MPa | Concrete Rectangular | 250 | 425 | 1062.5 | 6937.5 | 0.74 | 1803.33 | G300E | 3477579.55 | 27.29 | G300E | 2461398.83 | 19.31
258 | Story11 | B36 | 32 MPa RC Beam (42.5 cm x 25 cm) | Beam | 32MPa | Concrete Rectangular | 250 | 425 | 1062.5 | 4537.5 | 0.48 | 1179.47 | G300E | 1573216.07 | 12.34 | G300E | 1186153.87 | 9.31
259 | Story11 | B37 | 32 MPa RC Beam (42.5 cm x 25 cm) | Beam | 32MPa | Concrete Rectangular | 250 | 425 | 1062.5 | 7200 | 0.76 | 1871.56 | G300E | 4235791.3 | 33.24 | G300E | 2708939.66 | 21.26
260 | Story11 | B38 | 32 MPa RC Beam (42.5 cm x 25 cm) | Beam | 32MPa | Concrete Rectangular | 250 | 425 | 1062.5 | 4537.5 | 0.48 | 1179.47 | G300E | 1395605.36 | 10.95 | G300E | 1186153.87 | 9.31
261 | Story11 | B39 | 32 MPa RC Beam (42.5 cm x 25 cm) | Beam | 32MPa | Concrete Rectangular | 250 | 425 | 1062.5 | 7200 | 0.76 | 1871.56 | G300E | 4237669.57 | 33.25 | G300E | 2708939.66 | 21.26
262 | Story11 | B4 | 32 MPa RC Beam (42.5 cm x 25 cm) | Beam | 32MPa | Concrete Rectangular | 250 | 425 | 1062.5 | 4537.5 | 0.48 | 1179.47 | G300E | 1270500 | 9.97 | G300E | 2417112.8 | 18.97
263 | Story11 | B40 | 32 MPa RC Beam (42.5 cm x 25 cm) | Beam | 32MPa | Concrete Rectangular | 250 | 425 | 1062.5 | 4537.5 | 0.48 | 1179.47 | G300E | 1573216.07 | 12.34 | G300E | 1186153.87 | 9.31
264 | Story11 | B41 | 32 MPa RC Beam (42.5 cm x 25 cm) | Beam | 32MPa | Concrete Rectangular | 250 | 425 | 1062.5 | 6937.5 | 0.74 | 1803.33 | G300E | 3477579.55 | 27.29 | G300E | 2461398.83 | 19.31
265 | Story11 | B42 | 32 MPa RC Beam (42.5 cm x 25 cm) | Beam | 32MPa | Concrete Rectangular | 250 | 425 | 1062.5 | 4537.5 | 0.48 | 1179.47 | G300E | 1700914.29 | 13.35 | G300E | 241057.44 | 1.89
266 | Story11 | B43 | 32 MPa RC Beam (42.5 cm x 25 cm) | Beam | 32MPa | Concrete Rectangular | 250 | 425 | 1062.5 | 6937.5 | 0.74 | 1803.33 | G300E | 3343559.66 | 26.23 | G300E | 1388609.05 | 10.9
267 | Story11 | B44 | 32 MPa RC Beam (42.5 cm x 25 cm) | Beam | 32MPa | Concrete Rectangular | 250 | 425 | 1062.5 | 4537.5 | 0.48 | 1179.47 | G300E | 1775783.04 | 13.93 | G300E | 374413.03 | 2.94
268 | Story11 | B45 | 32 MPa RC Beam (42.5 cm x 25 cm) | Beam | 32MPa | Concrete Rectangular | 250 | 425 | 1062.5 | 6937.5 | 0.74 | 1803.33 | G300E | 3092863.64 | 24.27 | G300E | 2614654.51 | 20.52
269 | Story11 | B46 | 32 MPa RC Beam (42.5 cm x 25 cm) | Beam | 32MPa | Concrete Rectangular | 250 | 425 | 1062.5 | 6937.5 | 0.74 | 1803.33 | G300E | 2648863.64 | 20.78 | G300E | 2223758.71 | 17.45
270 | Story11 | B47 | 32 MPa RC Beam (42.5 cm x 25 cm) | Beam | 32MPa | Concrete Rectangular | 250 | 425 | 1062.5 | 4537.5 | 0.48 | 1179.47 | G300E | 1770273.21 | 13.89 | G300E | 1306682.59 | 10.25
271 | Story11 | B48 | 32 MPa RC Beam (42.5 cm x 25 cm) | Beam | 32MPa | Concrete Rectangular | 250 | 425 | 1062.5 | 6937.5 | 0.74 | 1803.33 | G300E | 2865818.18 | 22.49 | G300E | 2536475.35 | 19.9
272 | Story11 | B49 | 32 MPa RC Beam (42.5 cm x 25 cm) | Beam | 32MPa | Concrete Rectangular | 250 | 425 | 1062.5 | 4537.5 | 0.48 | 1179.47 | G300E | 1863940.18 | 14.63 | G300E | 713605.66 | 5.6
273 | Story11 | B5 | 32 MPa RC Beam (42.5 cm x 25 cm) | Beam | 32MPa | Concrete Rectangular | 250 | 425 | 1062.5 | 6937.5 | 0.74 | 1803.33 | G300E | 3819409.09 | 29.97 | G300E | 950728.8 | 7.46
274 | Story11 | B50 | 32 MPa RC Beam (42.5 cm x 25 cm) | Beam | 32MPa | Concrete Rectangular | 250 | 425 | 1062.5 | 6937.5 | 0.74 | 1803.33 | G300E | 2743150.57 | 21.52 | G300E | 2458296.19 | 19.29
275 | Story11 | B51 | 32 MPa RC Beam (42.5 cm x 25 cm) | Beam | 32MPa | Concrete Rectangular | 250 | 425 | 1062.5 | 4800 | 0.51 | 1247.71 | G300E | 2092160 | 16.42 | G300E | 2028056.96 | 15.91
276 | Story11 | B55 | 32 MPa RC Beam (42.5 cm x 25 cm) | Beam | 32MPa | Concrete Rectangular | 250 | 425 | 1062.5 | 4537.5 | 0.48 | 1179.47 | G300E | 1978955 | 15.53 | G300E | 1917147.6 | 15.04
277 | Story11 | B56 | 32 MPa RC Beam (42.5 cm x 25 cm) | Beam | 32MPa | Concrete Rectangular | 250 | 425 | 1062.5 | 6937.5 | 0.74 | 1803.33 | G300E | 2742519.89 | 21.52 | G300E | 2458296.19 | 19.29
278 | Story11 | B57 | 32 MPa RC Beam (42.5 cm x 25 cm) | Beam | 32MPa | Concrete Rectangular | 250 | 425 | 1062.5 | 4537.5 | 0.48 | 1179.47 | G300E | 1861671.43 | 14.61 | G300E | 713605.66 | 5.6
279 | Story11 | B58 | 32 MPa RC Beam (42.5 cm x 25 cm) | Beam | 32MPa | Concrete Rectangular | 250 | 425 | 1062.5 | 6937.5 | 0.74 | 1803.33 | G300E | 2865818.18 | 22.49 | G300E | 2536475.35 | 19.9
280 | Story11 | B59 | 32 MPa RC Beam (42.5 cm x 25 cm) | Beam | 32MPa | Concrete Rectangular | 250 | 425 | 1062.5 | 4537.5 | 0.48 | 1179.47 | G300E | 1769625 | 13.89 | G300E | 1306682.59 | 10.25
281 | Story11 | B6 | 32 MPa RC Beam (42.5 cm x 25 cm) | Beam | 32MPa | Concrete Rectangular | 250 | 425 | 1062.5 | 4537.5 | 0.48 | 1179.47 | G300E | 1270500 | 9.97 | G300E | 2402527.98 | 18.85
282 | Story11 | B60 | 32 MPa RC Beam (42.5 cm x 25 cm) | Beam | 32MPa | Concrete Rectangular | 250 | 425 | 1062.5 | 6937.5 | 0.74 | 1803.33 | G300E | 2648863.64 | 20.78 | G300E | 2223758.71 | 17.45
283 | Story11 | B61 | 32 MPa RC Beam (42.5 cm x 25 cm) | Beam | 32MPa | Concrete Rectangular | 250 | 425 | 1062.5 | 6937.5 | 0.74 | 1803.33 | G300E | 3092863.64 | 24.27 | G300E | 2614654.51 | 20.52
284 | Story11 | B62 | 32 MPa RC Beam (42.5 cm x 25 cm) | Beam | 32MPa | Concrete Rectangular | 250 | 425 | 1062.5 | 4537.5 | 0.48 | 1179.47 | G300E | 1771245.54 | 13.9 | G300E | 1306682.59 | 10.25
285 | Story11 | B63 | 32 MPa RC Beam (42.5 cm x 25 cm) | Beam | 32MPa | Concrete Rectangular | 250 | 425 | 1062.5 | 6937.5 | 0.74 | 1803.33 | G300E | 3342298.3 | 26.22 | G300E | 1388609.05 | 10.9
286 | Story11 | B64 | 32 MPa RC Beam (42.5 cm x 25 cm) | Beam | 32MPa | Concrete Rectangular | 250 | 425 | 1062.5 | 4537.5 | 0.48 | 1179.47 | G300E | 1863940.18 | 14.63 | G300E | 713605.66 | 5.6
287 | Story11 | B65 | 32 MPa RC Beam (42.5 cm x 25 cm) | Beam | 32MPa | Concrete Rectangular | 250 | 425 | 1062.5 | 6937.5 | 0.74 | 1803.33 | G300E | 3477579.55 | 27.29 | G300E | 2461398.83 | 19.31
288 | Story11 | B66 | 32 MPa RC Beam (42.5 cm x 25 cm) | Beam | 32MPa | Concrete Rectangular | 250 | 425 | 1062.5 | 4800 | 0.51 | 1247.71 | G300E | 2092800 | 16.42 | G300E | 2028056.96 | 15.91
289 | Story11 | B67 | 32 MPa RC Beam (42.5 cm x 25 cm) | Beam | 32MPa | Concrete Rectangular | 250 | 425 | 1062.5 | 6937.5 | 0.74 | 1803.33 | G300E | 4081964.67 | 32.03 | G300E | 2610176.24 | 20.48
290 | Story11 | B69 | 32 MPa RC Beam (42.5 cm x 25 cm) | Beam | 32MPa | Concrete Rectangular | 250 | 425 | 1062.5 | 6937.5 | 0.74 | 1803.33 | G300E | 4085282.61 | 32.05 | G300E | 2610176.24 | 20.48
291 | Story11 | B7 | 32 MPa RC Beam (42.5 cm x 25 cm) | Beam | 32MPa | Concrete Rectangular | 250 | 425 | 1062.5 | 6937.5 | 0.74 | 1803.33 | G300E | 3610022.73 | 28.33 | G300E | 1349597.21 | 10.59
292 | Story11 | B70 | 32 MPa RC Beam (42.5 cm x 25 cm) | Beam | 32MPa | Concrete Rectangular | 250 | 425 | 1062.5 | 4537.5 | 0.48 | 1179.47 | G300E | 1989845 | 15.61 | G300E | 2026664.77 | 15.9
293 | Story11 | B71 | 32 MPa RC Beam (42.5 cm x 25 cm) | Beam | 32MPa | Concrete Rectangular | 250 | 425 | 1062.5 | 6937.5 | 0.74 | 1803.33 | G300E | 3484832.39 | 27.34 | G300E | 2461398.83 | 19.31
294 | Story11 | B72 | 32 MPa RC Beam (42.5 cm x 25 cm) | Beam | 32MPa | Concrete Rectangular | 250 | 425 | 1062.5 | 4537.5 | 0.48 | 1179.47 | G300E | 1862967.86 | 14.62 | G300E | 713605.66 | 5.6
295 | Story11 | B73 | 32 MPa RC Beam (42.5 cm x 25 cm) | Beam | 32MPa | Concrete Rectangular | 250 | 425 | 1062.5 | 6937.5 | 0.74 | 1803.33 | G300E | 3493320.31 | 27.41 | G300E | 1308723.75 | 10.27
296 | Story11 | B74 | 32 MPa RC Beam (42.5 cm x 25 cm) | Beam | 32MPa | Concrete Rectangular | 250 | 425 | 1062.5 | 4537.5 | 0.48 | 1179.47 | G300E | 1858430.36 | 14.58 | G300E | 1306682.59 | 10.25
297 | Story11 | B75 | 32 MPa RC Beam (42.5 cm x 25 cm) | Beam | 32MPa | Concrete Rectangular | 250 | 425 | 1062.5 | 6937.5 | 0.74 | 1803.33 | G300E | 3162869.32 | 24.82 | G300E | 2653744.09 | 20.82
298 | Story11 | B76 | 32 MPa RC Beam (42.5 cm x 25 cm) | Beam | 32MPa | Concrete Rectangular | 250 | 425 | 1062.5 | 6937.5 | 0.74 | 1803.33 | G300E | 3114306.82 | 24.44 | G300E | 2614654.51 | 20.52
299 | Story11 | B77 | 32 MPa RC Beam (42.5 cm x 25 cm) | Beam | 32MPa | Concrete Rectangular | 250 | 425 | 1062.5 | 4537.5 | 0.48 | 1179.47 | G300E | 1777403.57 | 13.95 | G300E | 374571.44 | 2.94
300 | Story11 | B78 | 32 MPa RC Beam (42.5 cm x 25 cm) | Beam | 32MPa | Concrete Rectangular | 250 | 425 | 1062.5 | 6937.5 | 0.74 | 1803.33 | G300E | 3404420.45 | 26.71 | G300E | 1388609.05 | 10.9
301 | Story11 | B79 | 32 MPa RC Beam (42.5 cm x 25 cm) | Beam | 32MPa | Concrete Rectangular | 250 | 425 | 1062.5 | 4537.5 | 0.48 | 1179.47 | G300E | 1700914.29 | 13.35 | G300E | 241057.44 | 1.89
302 | Story11 | B8 | 32 MPa RC Beam (42.5 cm x 25 cm) | Beam | 32MPa | Concrete Rectangular | 250 | 425 | 1062.5 | 4537.5 | 0.48 | 1179.47 | G300E | 2178000 | 17.09 | G300E | 2174110.71 | 17.06
303 | Story11 | B80 | 32 MPa RC Beam (42.5 cm x 25 cm) | Beam | 32MPa | Concrete Rectangular | 250 | 425 | 1062.5 | 6937.5 | 0.74 | 1803.33 | G300E | 3591102.27 | 28.18 | G300E | 1388609.05 | 10.9
304 | Story11 | B81 | 32 MPa RC Beam (42.5 cm x 25 cm) | Beam | 32MPa | Concrete Rectangular | 250 | 425 | 1062.5 | 4537.5 | 0.48 | 1179.47 | G300E | 1573216.07 | 12.34 | G300E | 1186153.87 | 9.31
305 | Story11 | B82 | 32 MPa RC Beam (42.5 cm x 25 cm) | Beam | 32MPa | Concrete Rectangular | 250 | 425 | 1062.5 | 6937.5 | 0.74 | 1803.33 | G300E | 3750664.77 | 29.43 | G300E | 1388609.05 | 10.9
306 | Story11 | B83 | 32 MPa RC Beam (42.5 cm x 25 cm) | Beam | 32MPa | Concrete Rectangular | 250 | 425 | 1062.5 | 4537.5 | 0.48 | 1179.47 | G300E | 1395605.36 | 10.95 | G300E | 1186153.87 | 9.31
307 | Story11 | B84 | 32 MPa RC Beam (42.5 cm x 25 cm) | Beam | 32MPa | Concrete Rectangular | 250 | 425 | 1062.5 | 6937.5 | 0.74 | 1803.33 | G300E | 3750349.43 | 29.43 | G300E | 1388609.05 | 10.9
308 | Story11 | B85 | 32 MPa RC Beam (42.5 cm x 25 cm) | Beam | 32MPa | Concrete Rectangular | 250 | 425 | 1062.5 | 4537.5 | 0.48 | 1179.47 | G300E | 1572567.86 | 12.34 | G300E | 1186153.87 | 9.31
309 | Story11 | B86 | 32 MPa RC Beam (42.5 cm x 25 cm) | Beam | 32MPa | Concrete Rectangular | 250 | 425 | 1062.5 | 6937.5 | 0.74 | 1803.33 | G300E | 3590156.25 | 28.17 | G300E | 1388609.05 | 10.9
310 | Story11 | B87 | 32 MPa RC Beam (42.5 cm x 25 cm) | Beam | 32MPa | Concrete Rectangular | 250 | 425 | 1062.5 | 4537.5 | 0.48 | 1179.47 | G300E | 1702210.71 | 13.36 | G300E | 241057.44 | 1.89
311 | Story11 | B88 | 32 MPa RC Beam (42.5 cm x 25 cm) | Beam | 32MPa | Concrete Rectangular | 250 | 425 | 1062.5 | 6937.5 | 0.74 | 1803.33 | G300E | 3409781.25 | 26.75 | G300E | 1388609.05 | 10.9
312 | Story11 | B89 | 32 MPa RC Beam (42.5 cm x 25 cm) | Beam | 32MPa | Concrete Rectangular | 250 | 425 | 1062.5 | 4537.5 | 0.48 | 1179.47 | G300E | 1797917.65 | 14.11 | G300E | 351411.22 | 2.76
313 | Story11 | B9 | 32 MPa RC Beam (42.5 cm x 25 cm) | Beam | 32MPa | Concrete Rectangular | 250 | 425 | 1062.5 | 6937.5 | 0.74 | 1803.33 | G300E | 3610022.73 | 28.33 | G300E | 1349595.87 | 10.59
314 | Story11 | B90 | 32 MPa RC Beam (42.5 cm x 25 cm) | Beam | 32MPa | Concrete Rectangular | 250 | 425 | 1062.5 | 6937.5 | 0.74 | 1803.33 | G300E | 3120487.5 | 24.48 | G300E | 2815347.46 | 22.09
315 | Story11 | B91 | 32 MPa RC Beam (42.5 cm x 25 cm) | Beam | 32MPa | Concrete Rectangular | 250 | 425 | 1062.5 | 6937.5 | 0.74 | 1803.33 | G300E | 3268508.52 | 25.65 | G300E | 2461398.83 | 19.31
316 | Story11 | B92 | 32 MPa RC Beam (42.5 cm x 25 cm) | Beam | 32MPa | Concrete Rectangular | 250 | 425 | 1062.5 | 4537.5 | 0.48 | 1179.47 | G300E | 1721008.93 | 13.5 | G300E | 366736.47 | 2.88
317 | Story11 | B93 | 32 MPa RC Beam (42.5 cm x 25 cm) | Beam | 32MPa | Concrete Rectangular | 250 | 425 | 1062.5 | 6937.5 | 0.74 | 1803.33 | G300E | 3856303.98 | 30.26 | G300E | 2011403.17 | 15.78
318 | Story11 | B94 | 32 MPa RC Beam (42.5 cm x 25 cm) | Beam | 32MPa | Concrete Rectangular | 250 | 425 | 1062.5 | 4537.5 | 0.48 | 1179.47 | G300E | 1643871.43 | 12.9 | G300E | 1186153.87 | 9.31
319 | Story11 | B95 | 32 MPa RC Beam (42.5 cm x 25 cm) | Beam | 32MPa | Concrete Rectangular | 250 | 425 | 1062.5 | 6937.5 | 0.74 | 1803.33 | G300E | 3820670.45 | 29.98 | G300E | 950935.19 | 7.46
320 | Story11 | B96 | 32 MPa RC Beam (42.5 cm x 25 cm) | Beam | 32MPa | Concrete Rectangular | 250 | 425 | 1062.5 | 4537.5 | 0.48 | 1179.47 | G300E | 1581318.75 | 12.41 | G300E | 1186153.87 | 9.31
321 | Story11 | B97 | 32 MPa RC Beam (42.5 cm x 25 cm) | Beam | 32MPa | Concrete Rectangular | 250 | 425 | 1062.5 | 6937.5 | 0.74 | 1803.33 | G300E | 3610022.73 | 28.33 | G300E | 1349613.29 | 10.59
322 | Story11 | B98 | 32 MPa RC Beam (42.5 cm x 25 cm) | Beam | 32MPa | Concrete Rectangular | 250 | 425 | 1062.5 | 4537.5 | 0.48 | 1179.47 | G300E | 1440980.36 | 11.31 | G300E | 1186153.87 | 9.31
323 | Story11 | B99 | 32 MPa RC Beam (42.5 cm x 25 cm) | Beam | 32MPa | Concrete Rectangular | 250 | 425 | 1062.5 | 6937.5 | 0.74 | 1803.33 | G300E | 3609707.39 | 28.32 | G300E | 1349613.29 | 10.59
324 | Story12 | B1 | 32 MPa RC Beam (42.5 cm x 25 cm) | Beam | 32MPa | Concrete Rectangular | 250 | 425 | 1062.5 | 6937.5 | 0.74 | 1803.33 | G300E | 2559334.24 | 20.08 | G300E | 3046985.67 | 23.91
325 | Story12 | B10 | 32 MPa RC Beam (42.5 cm x 25 cm) | Beam | 32MPa | Concrete Rectangular | 250 | 425 | 1062.5 | 4537.5 | 0.48 | 1179.47 | G300E | 1905750 | 14.95 | G300E | 1993595.57 | 15.64
326 | Story12 | B100 | 32 MPa RC Beam (42.5 cm x 25 cm) | Beam | 32MPa | Concrete Rectangular | 250 | 425 | 1062.5 | 4537.5 | 0.48 | 1179.47 | G300E | 1468205.36 | 11.52 | G300E | 1186153.87 | 9.31
327 | Story12 | B101 | 32 MPa RC Beam (42.5 cm x 25 cm) | Beam | 32MPa | Concrete Rectangular | 250 | 425 | 1062.5 | 6937.5 | 0.74 | 1803.33 | G300E | 3683181.82 | 28.9 | G300E | 1357268.5 | 10.65
328 | Story12 | B102 | 32 MPa RC Beam (42.5 cm x 25 cm) | Beam | 32MPa | Concrete Rectangular | 250 | 425 | 1062.5 | 4537.5 | 0.48 | 1179.47 | G300E | 1655539.29 | 12.99 | G300E | 1186153.87 | 9.31
329 | Story12 | B103 | 32 MPa RC Beam (42.5 cm x 25 cm) | Beam | 32MPa | Concrete Rectangular | 250 | 425 | 1062.5 | 6937.5 | 0.74 | 1803.33 | G300E | 3306349.43 | 25.94 | G300E | 2076708.3 | 16.29
330 | Story12 | B104 | 32 MPa RC Beam (42.5 cm x 25 cm) | Beam | 32MPa | Concrete Rectangular | 250 | 425 | 1062.5 | 4537.5 | 0.48 | 1179.47 | G300E | 1825695.54 | 14.33 | G300E | 1226330.11 | 9.62
331 | Story12 | B105 | 32 MPa RC Beam (42.5 cm x 25 cm) | Beam | 32MPa | Concrete Rectangular | 250 | 425 | 1062.5 | 6937.5 | 0.74 | 1803.33 | G300E | 2559032.61 | 20.08 | G300E | 3046985.67 | 23.91
332 | Story12 | B106 | 32 MPa RC Beam (42.5 cm x 25 cm) | Beam | 32MPa | Concrete Rectangular | 250 | 425 | 1062.5 | 4537.5 | 0.48 | 1179.47 | G300E | 1863400 | 14.62 | G300E | 1804654.12 | 14.16
333 | Story12 | B107 | 32 MPa RC Beam (42.5 cm x 25 cm) | Beam | 32MPa | Concrete Rectangular | 250 | 425 | 1062.5 | 4537.5 | 0.48 | 1179.47 | G300E | 1270500 | 9.97 | G300E | 1797744.05 | 14.11
334 | Story12 | B108 | 32 MPa RC Beam (42.5 cm x 25 cm) | Beam | 32MPa | Concrete Rectangular | 250 | 425 | 1062.5 | 4537.5 | 0.48 | 1179.47 | G300E | 1905750 | 14.95 | G300E | 1995864.32 | 15.66
335 | Story12 | B109 | 32 MPa RC Beam (42.5 cm x 25 cm) | Beam | 32MPa | Concrete Rectangular | 250 | 425 | 1062.5 | 4537.5 | 0.48 | 1179.47 | G300E | 1270500 | 9.97 | G300E | 2413223.51 | 18.94
336 | Story12 | B11 | 32 MPa RC Beam (42.5 cm x 25 cm) | Beam | 32MPa | Concrete Rectangular | 250 | 425 | 1062.5 | 6937.5 | 0.74 | 1803.33 | G300E | 3596463.07 | 28.22 | G300E | 1357287.27 | 10.65
337 | Story12 | B110 | 32 MPa RC Beam (42.5 cm x 25 cm) | Beam | 32MPa | Concrete Rectangular | 250 | 425 | 1062.5 | 4537.5 | 0.48 | 1179.47 | G300E | 1905750 | 14.95 | G300E | 1995864.32 | 15.66
338 | Story12 | B111 | 32 MPa RC Beam (42.5 cm x 25 cm) | Beam | 32MPa | Concrete Rectangular | 250 | 425 | 1062.5 | 4537.5 | 0.48 | 1179.47 | G300E | 1270500 | 9.97 | G300E | 1797744.05 | 14.11
339 | Story12 | B112 | 32 MPa RC Beam (42.5 cm x 25 cm) | Beam | 32MPa | Concrete Rectangular | 250 | 425 | 1062.5 | 4537.5 | 0.48 | 1179.47 | G300E | 1863400 | 14.62 | G300E | 1804654.12 | 14.16
340 | Story12 | B12 | 32 MPa RC Beam (42.5 cm x 25 cm) | Beam | 32MPa | Concrete Rectangular | 250 | 425 | 1062.5 | 4537.5 | 0.48 | 1179.47 | G300E | 1270500 | 9.97 | G300E | 1795799.41 | 14.09
341 | Story12 | B13 | 32 MPa RC Beam (42.5 cm x 25 cm) | Beam | 32MPa | Concrete Rectangular | 250 | 425 | 1062.5 | 6937.5 | 0.74 | 1803.33 | G300E | 3306664.77 | 25.95 | G300E | 2076708.3 | 16.29
342 | Story12 | B14 | 32 MPa RC Beam (42.5 cm x 25 cm) | Beam | 32MPa | Concrete Rectangular | 250 | 425 | 1062.5 | 4537.5 | 0.48 | 1179.47 | G300E | 1863400 | 14.62 | G300E | 1804654.12 | 14.16
343 | Story12 | B15 | 32 MPa RC Beam (42.5 cm x 25 cm) | Beam | 32MPa | Concrete Rectangular | 250 | 425 | 1062.5 | 6937.5 | 0.74 | 1803.33 | G300E | 2559032.61 | 20.08 | G300E | 3046985.67 | 23.91
344 | Story12 | B16 | 32 MPa RC Beam (42.5 cm x 25 cm) | Beam | 32MPa | Concrete Rectangular | 250 | 425 | 1062.5 | 6937.5 | 0.74 | 1803.33 | G300E | 3155931.82 | 24.76 | G300E | 2614654.51 | 20.52
345 | Story12 | B17 | 32 MPa RC Beam (42.5 cm x 25 cm) | Beam | 32MPa | Concrete Rectangular | 250 | 425 | 1062.5 | 4537.5 | 0.48 | 1179.47 | G300E | 1824723.21 | 14.32 | G300E | 1226330.11 | 9.62
346 | Story12 | B18 | 32 MPa RC Beam (42.5 cm x 25 cm) | Beam | 32MPa | Concrete Rectangular | 250 | 425 | 1062.5 | 6937.5 | 0.74 | 1803.33 | G300E | 3470326.7 | 27.23 | G300E | 1388609.05 | 10.9
347 | Story12 | B19 | 32 MPa RC Beam (42.5 cm x 25 cm) | Beam | 32MPa | Concrete Rectangular | 250 | 425 | 1062.5 | 4537.5 | 0.48 | 1179.47 | G300E | 1656187.5 | 13 | G300E | 1186153.87 | 9.31
348 | Story12 | B2 | 32 MPa RC Beam (42.5 cm x 25 cm) | Beam | 32MPa | Concrete Rectangular | 250 | 425 | 1062.5 | 4537.5 | 0.48 | 1179.47 | G300E | 1863400 | 14.62 | G300E | 1804654.12 | 14.16
349 | Story12 | B20 | 32 MPa RC Beam (42.5 cm x 25 cm) | Beam | 32MPa | Concrete Rectangular | 250 | 425 | 1062.5 | 6937.5 | 0.74 | 1803.33 | G300E | 3640926.14 | 28.57 | G300E | 1388609.05 | 10.9
350 | Story12 | B21 | 32 MPa RC Beam (42.5 cm x 25 cm) | Beam | 32MPa | Concrete Rectangular | 250 | 425 | 1062.5 | 4537.5 | 0.48 | 1179.47 | G300E | 1469177.68 | 11.53 | G300E | 1186153.87 | 9.31
351 | Story12 | B22 | 32 MPa RC Beam (42.5 cm x 25 cm) | Beam | 32MPa | Concrete Rectangular | 250 | 425 | 1062.5 | 6937.5 | 0.74 | 1803.33 | G300E | 3776522.73 | 29.63 | G300E | 1388609.05 | 10.9
352 | Story12 | B23 | 32 MPa RC Beam (42.5 cm x 25 cm) | Beam | 32MPa | Concrete Rectangular | 250 | 425 | 1062.5 | 4537.5 | 0.48 | 1179.47 | G300E | 1455241.07 | 11.42 | G300E | 1186153.87 | 9.31
353 | Story12 | B24 | 32 MPa RC Beam (42.5 cm x 25 cm) | Beam | 32MPa | Concrete Rectangular | 250 | 425 | 1062.5 | 6937.5 | 0.74 | 1803.33 | G300E | 3776838.07 | 29.63 | G300E | 1388609.05 | 10.9
354 | Story12 | B25 | 32 MPa RC Beam (42.5 cm x 25 cm) | Beam | 32MPa | Concrete Rectangular | 250 | 425 | 1062.5 | 4537.5 | 0.48 | 1179.47 | G300E | 1469177.68 | 11.53 | G300E | 1186153.87 | 9.31
355 | Story12 | B26 | 32 MPa RC Beam (42.5 cm x 25 cm) | Beam | 32MPa | Concrete Rectangular | 250 | 425 | 1062.5 | 6937.5 | 0.74 | 1803.33 | G300E | 3640926.14 | 28.57 | G300E | 1388609.05 | 10.9
356 | Story12 | B27 | 32 MPa RC Beam (42.5 cm x 25 cm) | Beam | 32MPa | Concrete Rectangular | 250 | 425 | 1062.5 | 4537.5 | 0.48 | 1179.47 | G300E | 1656187.5 | 13 | G300E | 1186153.87 | 9.31
357 | Story12 | B28 | 32 MPa RC Beam (42.5 cm x 25 cm) | Beam | 32MPa | Concrete Rectangular | 250 | 425 | 1062.5 | 6937.5 | 0.74 | 1803.33 | G300E | 3470326.7 | 27.23 | G300E | 1388609.05 | 10.9
358 | Story12 | B29 | 32 MPa RC Beam (42.5 cm x 25 cm) | Beam | 32MPa | Concrete Rectangular | 250 | 425 | 1062.5 | 4537.5 | 0.48 | 1179.47 | G300E | 1824399.11 | 14.31 | G300E | 1226330.11 | 9.62
359 | Story12 | B3 | 32 MPa RC Beam (42.5 cm x 25 cm) | Beam | 32MPa | Concrete Rectangular | 250 | 425 | 1062.5 | 6937.5 | 0.74 | 1803.33 | G300E | 3306664.77 | 25.95 | G300E | 2076708.3 | 16.29
360 | Story12 | B30 | 32 MPa RC Beam (42.5 cm x 25 cm) | Beam | 32MPa | Concrete Rectangular | 250 | 425 | 1062.5 | 6937.5 | 0.74 | 1803.33 | G300E | 3156247.16 | 24.77 | G300E | 2614654.51 | 20.52
361 | Story12 | B31 | 32 MPa RC Beam (42.5 cm x 25 cm) | Beam | 32MPa | Concrete Rectangular | 250 | 425 | 1062.5 | 6937.5 | 0.74 | 1803.33 | G300E | 2869108.7 | 22.51 | G300E | 3121765.73 | 24.49
362 | Story12 | B32 | 32 MPa RC Beam (42.5 cm x 25 cm) | Beam | 32MPa | Concrete Rectangular | 250 | 425 | 1062.5 | 4537.5 | 0.48 | 1179.47 | G300E | 1847734.82 | 14.5 | G300E | 1312611.16 | 10.3
363 | Story12 | B33 | 32 MPa RC Beam (42.5 cm x 25 cm) | Beam | 32MPa | Concrete Rectangular | 250 | 425 | 1062.5 | 6937.5 | 0.74 | 1803.33 | G300E | 3145840.91 | 24.68 | G300E | 2575564.93 | 20.21
364 | Story12 | B34 | 32 MPa RC Beam (42.5 cm x 25 cm) | Beam | 32MPa | Concrete Rectangular | 250 | 425 | 1062.5 | 4537.5 | 0.48 | 1179.47 | G300E | 1721008.93 | 13.5 | G300E | 713605.66 | 5.6
365 | Story12 | B35 | 32 MPa RC Beam (42.5 cm x 25 cm) | Beam | 32MPa | Concrete Rectangular | 250 | 425 | 1062.5 | 6937.5 | 0.74 | 1803.33 | G300E | 3451090.91 | 27.08 | G300E | 2767910.19 | 21.72
366 | Story12 | B36 | 32 MPa RC Beam (42.5 cm x 25 cm) | Beam | 32MPa | Concrete Rectangular | 250 | 425 | 1062.5 | 4537.5 | 0.48 | 1179.47 | G300E | 1570623.21 | 12.32 | G300E | 1186153.87 | 9.31
367 | Story12 | B37 | 32 MPa RC Beam (42.5 cm x 25 cm) | Beam | 32MPa | Concrete Rectangular | 250 | 425 | 1062.5 | 7200 | 0.76 | 1871.56 | G300E | 4293391.3 | 33.69 | G300E | 2708939.66 | 21.26
368 | Story12 | B38 | 32 MPa RC Beam (42.5 cm x 25 cm) | Beam | 32MPa | Concrete Rectangular | 250 | 425 | 1062.5 | 4537.5 | 0.48 | 1179.47 | G300E | 1389123.21 | 10.9 | G300E | 1186153.87 | 9.31
369 | Story12 | B39 | 32 MPa RC Beam (42.5 cm x 25 cm) | Beam | 32MPa | Concrete Rectangular | 250 | 425 | 1062.5 | 7200 | 0.76 | 1871.56 | G300E | 4295269.57 | 33.7 | G300E | 2708939.66 | 21.26
370 | Story12 | B4 | 32 MPa RC Beam (42.5 cm x 25 cm) | Beam | 32MPa | Concrete Rectangular | 250 | 425 | 1062.5 | 4537.5 | 0.48 | 1179.47 | G300E | 1270500 | 9.97 | G300E | 1795799.41 | 14.09
371 | Story12 | B40 | 32 MPa RC Beam (42.5 cm x 25 cm) | Beam | 32MPa | Concrete Rectangular | 250 | 425 | 1062.5 | 4537.5 | 0.48 | 1179.47 | G300E | 1570299.11 | 12.32 | G300E | 1186153.87 | 9.31
372 | Story12 | B41 | 32 MPa RC Beam (42.5 cm x 25 cm) | Beam | 32MPa | Concrete Rectangular | 250 | 425 | 1062.5 | 6937.5 | 0.74 | 1803.33 | G300E | 3450775.57 | 27.08 | G300E | 2767910.19 | 21.72
373 | Story12 | B42 | 32 MPa RC Beam (42.5 cm x 25 cm) | Beam | 32MPa | Concrete Rectangular | 250 | 425 | 1062.5 | 4537.5 | 0.48 | 1179.47 | G300E | 1721008.93 | 13.5 | G300E | 713605.66 | 5.6
374 | Story12 | B43 | 32 MPa RC Beam (42.5 cm x 25 cm) | Beam | 32MPa | Concrete Rectangular | 250 | 425 | 1062.5 | 6937.5 | 0.74 | 1803.33 | G300E | 3146471.59 | 24.69 | G300E | 2575564.93 | 20.21
375 | Story12 | B44 | 32 MPa RC Beam (42.5 cm x 25 cm) | Beam | 32MPa | Concrete Rectangular | 250 | 425 | 1062.5 | 4537.5 | 0.48 | 1179.47 | G300E | 1847734.82 | 14.5 | G300E | 1312609.78 | 10.3
376 | Story12 | B45 | 32 MPa RC Beam (42.5 cm x 25 cm) | Beam | 32MPa | Concrete Rectangular | 250 | 425 | 1062.5 | 6937.5 | 0.74 | 1803.33 | G300E | 2869108.7 | 22.51 | G300E | 3121765.73 | 24.49
377 | Story12 | B46 | 32 MPa RC Beam (42.5 cm x 25 cm) | Beam | 32MPa | Concrete Rectangular | 250 | 425 | 1062.5 | 6937.5 | 0.74 | 1803.33 | G300E | 3174221.59 | 24.91 | G300E | 2614654.51 | 20.52
378 | Story12 | B47 | 32 MPa RC Beam (42.5 cm x 25 cm) | Beam | 32MPa | Concrete Rectangular | 250 | 425 | 1062.5 | 4537.5 | 0.48 | 1179.47 | G300E | 1697673.21 | 13.32 | G300E | 2094262.95 | 16.43
379 | Story12 | B48 | 32 MPa RC Beam (42.5 cm x 25 cm) | Beam | 32MPa | Concrete Rectangular | 250 | 425 | 1062.5 | 6937.5 | 0.74 | 1803.33 | G300E | 3265670.45 | 25.62 | G300E | 1388609.05 | 10.9
380 | Story12 | B49 | 32 MPa RC Beam (42.5 cm x 25 cm) | Beam | 32MPa | Concrete Rectangular | 250 | 425 | 1062.5 | 4537.5 | 0.48 | 1179.47 | G300E | 1884358.93 | 14.79 | G300E | 713605.66 | 5.6
381 | Story12 | B5 | 32 MPa RC Beam (42.5 cm x 25 cm) | Beam | 32MPa | Concrete Rectangular | 250 | 425 | 1062.5 | 6937.5 | 0.74 | 1803.33 | G300E | 3596778.41 | 28.22 | G300E | 1357289.95 | 10.65
382 | Story12 | B50 | 32 MPa RC Beam (42.5 cm x 25 cm) | Beam | 32MPa | Concrete Rectangular | 250 | 425 | 1062.5 | 6937.5 | 0.74 | 1803.33 | G300E | 2727383.52 | 21.4 | G300E | 2458296.19 | 19.29
383 | Story12 | B51 | 32 MPa RC Beam (42.5 cm x 25 cm) | Beam | 32MPa | Concrete Rectangular | 250 | 425 | 1062.5 | 4800 | 0.51 | 1247.71 | G300E | 2156160 | 16.92 | G300E | 2028056.96 | 15.91
384 | Story12 | B55 | 32 MPa RC Beam (42.5 cm x 25 cm) | Beam | 32MPa | Concrete Rectangular | 250 | 425 | 1062.5 | 4537.5 | 0.48 | 1179.47 | G300E | 2039757.5 | 16 | G300E | 1917147.6 | 15.04
385 | Story12 | B56 | 32 MPa RC Beam (42.5 cm x 25 cm) | Beam | 32MPa | Concrete Rectangular | 250 | 425 | 1062.5 | 6937.5 | 0.74 | 1803.33 | G300E | 2727068.18 | 21.4 | G300E | 2458296.19 | 19.29
386 | Story12 | B57 | 32 MPa RC Beam (42.5 cm x 25 cm) | Beam | 32MPa | Concrete Rectangular | 250 | 425 | 1062.5 | 4537.5 | 0.48 | 1179.47 | G300E | 1883386.61 | 14.78 | G300E | 713605.66 | 5.6
387 | Story12 | B58 | 32 MPa RC Beam (42.5 cm x 25 cm) | Beam | 32MPa | Concrete Rectangular | 250 | 425 | 1062.5 | 6937.5 | 0.74 | 1803.33 | G300E | 3265355.11 | 25.62 | G300E | 1388609.05 | 10.9
388 | Story12 | B59 | 32 MPa RC Beam (42.5 cm x 25 cm) | Beam | 32MPa | Concrete Rectangular | 250 | 425 | 1062.5 | 4537.5 | 0.48 | 1179.47 | G300E | 1697673.21 | 13.32 | G300E | 2094262.95 | 16.43
389 | Story12 | B6 | 32 MPa RC Beam (42.5 cm x 25 cm) | Beam | 32MPa | Concrete Rectangular | 250 | 425 | 1062.5 | 4537.5 | 0.48 | 1179.47 | G300E | 1905750 | 14.95 | G300E | 1993595.57 | 15.64
390 | Story12 | B60 | 32 MPa RC Beam (42.5 cm x 25 cm) | Beam | 32MPa | Concrete Rectangular | 250 | 425 | 1062.5 | 6937.5 | 0.74 | 1803.33 | G300E | 3174536.93 | 24.91 | G300E | 2614654.51 | 20.52
391 | Story12 | B61 | 32 MPa RC Beam (42.5 cm x 25 cm) | Beam | 32MPa | Concrete Rectangular | 250 | 425 | 1062.5 | 6937.5 | 0.74 | 1803.33 | G300E | 2705625 | 21.23 | G300E | 3121765.73 | 24.49
392 | Story12 | B62 | 32 MPa RC Beam (42.5 cm x 25 cm) | Beam | 32MPa | Concrete Rectangular | 250 | 425 | 1062.5 | 4537.5 | 0.48 | 1179.47 | G300E | 1697673.21 | 13.32 | G300E | 2094262.95 | 16.43
393 | Story12 | B63 | 32 MPa RC Beam (42.5 cm x 25 cm) | Beam | 32MPa | Concrete Rectangular | 250 | 425 | 1062.5 | 6937.5 | 0.74 | 1803.33 | G300E | 3145525.57 | 24.68 | G300E | 2575564.93 | 20.21
394 | Story12 | B64 | 32 MPa RC Beam (42.5 cm x 25 cm) | Beam | 32MPa | Concrete Rectangular | 250 | 425 | 1062.5 | 4537.5 | 0.48 | 1179.47 | G300E | 1884683.04 | 14.79 | G300E | 713605.66 | 5.6
395 | Story12 | B65 | 32 MPa RC Beam (42.5 cm x 25 cm) | Beam | 32MPa | Concrete Rectangular | 250 | 425 | 1062.5 | 6937.5 | 0.74 | 1803.33 | G300E | 3450775.57 | 27.08 | G300E | 2767910.19 | 21.72
396 | Story12 | B66 | 32 MPa RC Beam (42.5 cm x 25 cm) | Beam | 32MPa | Concrete Rectangular | 250 | 425 | 1062.5 | 4800 | 0.51 | 1247.71 | G300E | 2156800 | 16.92 | G300E | 2028056.96 | 15.91
397 | Story12 | B67 | 32 MPa RC Beam (42.5 cm x 25 cm) | Beam | 32MPa | Concrete Rectangular | 250 | 425 | 1062.5 | 6937.5 | 0.74 | 1803.33 | G300E | 4137766.3 | 32.47 | G300E | 2610176.24 | 20.48
398 | Story12 | B69 | 32 MPa RC Beam (42.5 cm x 25 cm) | Beam | 32MPa | Concrete Rectangular | 250 | 425 | 1062.5 | 6937.5 | 0.74 | 1803.33 | G300E | 4141084.24 | 32.49 | G300E | 2610176.24 | 20.48
399 | Story12 | B7 | 32 MPa RC Beam (42.5 cm x 25 cm) | Beam | 32MPa | Concrete Rectangular | 250 | 425 | 1062.5 | 6937.5 | 0.74 | 1803.33 | G300E | 3653224.43 | 28.66 | G300E | 1349519.47 | 10.59
400 | Story12 | B70 | 32 MPa RC Beam (42.5 cm x 25 cm) | Beam | 32MPa | Concrete Rectangular | 250 | 425 | 1062.5 | 4537.5 | 0.48 | 1179.47 | G300E | 1969880 | 15.46 | G300E | 1989166.95 | 15.61
401 | Story12 | B71 | 32 MPa RC Beam (42.5 cm x 25 cm) | Beam | 32MPa | Concrete Rectangular | 250 | 425 | 1062.5 | 6937.5 | 0.74 | 1803.33 | G300E | 3456136.36 | 27.12 | G300E | 2767910.19 | 21.72
402 | Story12 | B72 | 32 MPa RC Beam (42.5 cm x 25 cm) | Beam | 32MPa | Concrete Rectangular | 250 | 425 | 1062.5 | 4537.5 | 0.48 | 1179.47 | G300E | 1884034.82 | 14.78 | G300E | 713605.66 | 5.6
403 | Story12 | B73 | 32 MPa RC Beam (42.5 cm x 25 cm) | Beam | 32MPa | Concrete Rectangular | 250 | 425 | 1062.5 | 6937.5 | 0.74 | 1803.33 | G300E | 3207726.56 | 25.17 | G300E | 2292114.37 | 17.98
404 | Story12 | B74 | 32 MPa RC Beam (42.5 cm x 25 cm) | Beam | 32MPa | Concrete Rectangular | 250 | 425 | 1062.5 | 4537.5 | 0.48 | 1179.47 | G300E | 1691839.29 | 13.27 | G300E | 2094262.95 | 16.43
405 | Story12 | B75 | 32 MPa RC Beam (42.5 cm x 25 cm) | Beam | 32MPa | Concrete Rectangular | 250 | 425 | 1062.5 | 6937.5 | 0.74 | 1803.33 | G300E | 2694464.67 | 21.14 | G300E | 3084375.7 | 24.2
406 | Story12 | B76 | 32 MPa RC Beam (42.5 cm x 25 cm) | Beam | 32MPa | Concrete Rectangular | 250 | 425 | 1062.5 | 6937.5 | 0.74 | 1803.33 | G300E | 3156247.16 | 24.77 | G300E | 2614654.51 | 20.52
407 | Story12 | B77 | 32 MPa RC Beam (42.5 cm x 25 cm) | Beam | 32MPa | Concrete Rectangular | 250 | 425 | 1062.5 | 4537.5 | 0.48 | 1179.47 | G300E | 1848707.14 | 14.51 | G300E | 1312714.47 | 10.3
408 | Story12 | B78 | 32 MPa RC Beam (42.5 cm x 25 cm) | Beam | 32MPa | Concrete Rectangular | 250 | 425 | 1062.5 | 6937.5 | 0.74 | 1803.33 | G300E | 3470642.05 | 27.23 | G300E | 1388609.05 | 10.9
409 | Story12 | B79 | 32 MPa RC Beam (42.5 cm x 25 cm) | Beam | 32MPa | Concrete Rectangular | 250 | 425 | 1062.5 | 4537.5 | 0.48 | 1179.47 | G300E | 1721333.04 | 13.51 | G300E | 713605.66 | 5.6
410 | Story12 | B8 | 32 MPa RC Beam (42.5 cm x 25 cm) | Beam | 32MPa | Concrete Rectangular | 250 | 425 | 1062.5 | 4537.5 | 0.48 | 1179.47 | G300E | 1270500 | 9.97 | G300E | 2413223.51 | 18.94
411 | Story12 | B80 | 32 MPa RC Beam (42.5 cm x 25 cm) | Beam | 32MPa | Concrete Rectangular | 250 | 425 | 1062.5 | 6937.5 | 0.74 | 1803.33 | G300E | 3641872.16 | 28.58 | G300E | 1388609.05 | 10.9
412 | Story12 | B81 | 32 MPa RC Beam (42.5 cm x 25 cm) | Beam | 32MPa | Concrete Rectangular | 250 | 425 | 1062.5 | 4537.5 | 0.48 | 1179.47 | G300E | 1570623.21 | 12.32 | G300E | 1186153.87 | 9.31
413 | Story12 | B82 | 32 MPa RC Beam (42.5 cm x 25 cm) | Beam | 32MPa | Concrete Rectangular | 250 | 425 | 1062.5 | 6937.5 | 0.74 | 1803.33 | G300E | 3777468.75 | 29.64 | G300E | 1388609.05 | 10.9
414 | Story12 | B83 | 32 MPa RC Beam (42.5 cm x 25 cm) | Beam | 32MPa | Concrete Rectangular | 250 | 425 | 1062.5 | 4537.5 | 0.48 | 1179.47 | G300E | 1388799.11 | 10.9 | G300E | 1186153.87 | 9.31
415 | Story12 | B84 | 32 MPa RC Beam (42.5 cm x 25 cm) | Beam | 32MPa | Concrete Rectangular | 250 | 425 | 1062.5 | 6937.5 | 0.74 | 1803.33 | G300E | 3777153.41 | 29.64 | G300E | 1388609.05 | 10.9
416 | Story12 | B85 | 32 MPa RC Beam (42.5 cm x 25 cm) | Beam | 32MPa | Concrete Rectangular | 250 | 425 | 1062.5 | 4537.5 | 0.48 | 1179.47 | G300E | 1570623.21 | 12.32 | G300E | 1186153.87 | 9.31
417 | Story12 | B86 | 32 MPa RC Beam (42.5 cm x 25 cm) | Beam | 32MPa | Concrete Rectangular | 250 | 425 | 1062.5 | 6937.5 | 0.74 | 1803.33 | G300E | 3640295.45 | 28.56 | G300E | 1388609.05 | 10.9
418 | Story12 | B87 | 32 MPa RC Beam (42.5 cm x 25 cm) | Beam | 32MPa | Concrete Rectangular | 250 | 425 | 1062.5 | 4537.5 | 0.48 | 1179.47 | G300E | 1722953.57 | 13.52 | G300E | 241057.44 | 1.89
419 | Story12 | B88 | 32 MPa RC Beam (42.5 cm x 25 cm) | Beam | 32MPa | Concrete Rectangular | 250 | 425 | 1062.5 | 6937.5 | 0.74 | 1803.33 | G300E | 3476002.84 | 27.27 | G300E | 1388609.05 | 10.9
420 | Story12 | B89 | 32 MPa RC Beam (42.5 cm x 25 cm) | Beam | 32MPa | Concrete Rectangular | 250 | 425 | 1062.5 | 4537.5 | 0.48 | 1179.47 | G300E | 1784038.24 | 14 | G300E | 988951.19 | 7.76
421 | Story12 | B9 | 32 MPa RC Beam (42.5 cm x 25 cm) | Beam | 32MPa | Concrete Rectangular | 250 | 425 | 1062.5 | 6937.5 | 0.74 | 1803.33 | G300E | 3653224.43 | 28.66 | G300E | 1349519.47 | 10.59
422 | Story12 | B90 | 32 MPa RC Beam (42.5 cm x 25 cm) | Beam | 32MPa | Concrete Rectangular | 250 | 425 | 1062.5 | 6937.5 | 0.74 | 1803.33 | G300E | 3311130 | 25.98 | G300E | 2814237.46 | 22.08
423 | Story12 | B91 | 32 MPa RC Beam (42.5 cm x 25 cm) | Beam | 32MPa | Concrete Rectangular | 250 | 425 | 1062.5 | 6937.5 | 0.74 | 1803.33 | G300E | 2559635.87 | 20.08 | G300E | 3046985.67 | 23.91
424 | Story12 | B92 | 32 MPa RC Beam (42.5 cm x 25 cm) | Beam | 32MPa | Concrete Rectangular | 250 | 425 | 1062.5 | 4537.5 | 0.48 | 1179.47 | G300E | 1826667.86 | 14.33 | G300E | 1226330.11 | 9.62
425 | Story12 | B93 | 32 MPa RC Beam (42.5 cm x 25 cm) | Beam | 32MPa | Concrete Rectangular | 250 | 425 | 1062.5 | 6937.5 | 0.74 | 1803.33 | G300E | 3306980.11 | 25.95 | G300E | 2076708.3 | 16.29
426 | Story12 | B94 | 32 MPa RC Beam (42.5 cm x 25 cm) | Beam | 32MPa | Concrete Rectangular | 250 | 425 | 1062.5 | 4537.5 | 0.48 | 1179.47 | G300E | 1656187.5 | 13 | G300E | 1186153.87 | 9.31
427 | Story12 | B95 | 32 MPa RC Beam (42.5 cm x 25 cm) | Beam | 32MPa | Concrete Rectangular | 250 | 425 | 1062.5 | 6937.5 | 0.74 | 1803.33 | G300E | 3682866.48 | 28.9 | G300E | 1357273.86 | 10.65
428 | Story12 | B96 | 32 MPa RC Beam (42.5 cm x 25 cm) | Beam | 32MPa | Concrete Rectangular | 250 | 425 | 1062.5 | 4537.5 | 0.48 | 1179.47 | G300E | 1468529.46 | 11.52 | G300E | 1186153.87 | 9.31
429 | Story12 | B97 | 32 MPa RC Beam (42.5 cm x 25 cm) | Beam | 32MPa | Concrete Rectangular | 250 | 425 | 1062.5 | 6937.5 | 0.74 | 1803.33 | G300E | 3653539.77 | 28.67 | G300E | 1349519.47 | 10.59
430 | Story12 | B98 | 32 MPa RC Beam (42.5 cm x 25 cm) | Beam | 32MPa | Concrete Rectangular | 250 | 425 | 1062.5 | 4537.5 | 0.48 | 1179.47 | G300E | 1453944.64 | 11.41 | G300E | 1186153.87 | 9.31
431 | Story12 | B99 | 32 MPa RC Beam (42.5 cm x 25 cm) | Beam | 32MPa | Concrete Rectangular | 250 | 425 | 1062.5 | 6937.5 | 0.74 | 1803.33 | G300E | 3653539.77 | 28.67 | G300E | 1349519.47 | 10.59
432 | Story13 | B1 | 32 MPa RC Beam (35 cm x 25 cm) | Beam | 32MPa | Concrete Rectangular | 250 | 350 | 875 | 6950 | 0.61 | 1487.77 | G300E | 3415609.09 | 26.8 | G300E | 2047357.85 | 16.06
433 | Story13 | B10 | 32 MPa RC Beam (35 cm x 25 cm) | Beam | 32MPa | Concrete Rectangular | 250 | 350 | 875 | 4550 | 0.4 | 974.01 | G300E | 1605296.88 | 12.6 | G300E | 1880171.33 | 14.75
434 | Story13 | B100 | 32 MPa RC Beam (35 cm x 25 cm) | Beam | 32MPa | Concrete Rectangular | 250 | 350 | 875 | 4550 | 0.4 | 974.01 | G300E | 1561300 | 12.25 | G300E | 1018064.78 | 7.99
435 | Story13 | B101 | 32 MPa RC Beam (35 cm x 25 cm) | Beam | 32MPa | Concrete Rectangular | 250 | 350 | 875 | 6950 | 0.61 | 1487.77 | G300E | 3451306.82 | 27.08 | G300E | 1251266.94 | 9.82
436 | Story13 | B102 | 32 MPa RC Beam (35 cm x 25 cm) | Beam | 32MPa | Concrete Rectangular | 250 | 350 | 875 | 4550 | 0.4 | 974.01 | G300E | 1662050 | 13.04 | G300E | 1291064.77 | 10.13
437 | Story13 | B103 | 32 MPa RC Beam (35 cm x 25 cm) | Beam | 32MPa | Concrete Rectangular | 250 | 350 | 875 | 6950 | 0.61 | 1487.77 | G300E | 3343581.82 | 26.23 | G300E | 3209244.79 | 25.18
438 | Story13 | B104 | 32 MPa RC Beam (35 cm x 25 cm) | Beam | 32MPa | Concrete Rectangular | 250 | 350 | 875 | 4550 | 0.4 | 974.01 | G300E | 1694550 | 13.3 | G300E | 2010532.39 | 15.78
439 | Story13 | B105 | 32 MPa RC Beam (35 cm x 25 cm) | Beam | 32MPa | Concrete Rectangular | 250 | 350 | 875 | 6950 | 0.61 | 1487.77 | G300E | 3417820.45 | 26.82 | G300E | 2047357.85 | 16.06
440 | Story13 | B106 | 32 MPa RC Beam (35 cm x 25 cm) | Beam | 32MPa | Concrete Rectangular | 250 | 350 | 875 | 4550 | 0.4 | 974.01 | G300E | 1183000 | 9.28 | G300E | 1535789.78 | 12.05
441 | Story13 | B107 | 32 MPa RC Beam (35 cm x 25 cm) | Beam | 32MPa | Concrete Rectangular | 250 | 350 | 875 | 4550 | 0.4 | 974.01 | G300E | 1529103.33 | 12 | G300E | 1652662.53 | 12.97
442 | Story13 | B108 | 32 MPa RC Beam (35 cm x 25 cm) | Beam | 32MPa | Concrete Rectangular | 250 | 350 | 875 | 4550 | 0.4 | 974.01 | G300E | 1610131.25 | 12.63 | G300E | 1881593.21 | 14.76
443 | Story13 | B109 | 32 MPa RC Beam (35 cm x 25 cm) | Beam | 32MPa | Concrete Rectangular | 250 | 350 | 875 | 4550 | 0.4 | 974.01 | G300E | 1107600 | 8.69 | G300E | 2170514.78 | 17.03
444 | Story13 | B11 | 32 MPa RC Beam (35 cm x 25 cm) | Beam | 32MPa | Concrete Rectangular | 250 | 350 | 875 | 6950 | 0.61 | 1487.77 | G300E | 3449727.27 | 27.07 | G300E | 1251266.94 | 9.82
445 | Story13 | B110 | 32 MPa RC Beam (35 cm x 25 cm) | Beam | 32MPa | Concrete Rectangular | 250 | 350 | 875 | 4550 | 0.4 | 974.01 | G300E | 1610131.25 | 12.63 | G300E | 1881593.21 | 14.76
446 | Story13 | B111 | 32 MPa RC Beam (35 cm x 25 cm) | Beam | 32MPa | Concrete Rectangular | 250 | 350 | 875 | 4550 | 0.4 | 974.01 | G300E | 1529103.33 | 12 | G300E | 1652662.53 | 12.97
447 | Story13 | B112 | 32 MPa RC Beam (35 cm x 25 cm) | Beam | 32MPa | Concrete Rectangular | 250 | 350 | 875 | 4550 | 0.4 | 974.01 | G300E | 1183000 | 9.28 | G300E | 1535789.78 | 12.05
448 | Story13 | B12 | 32 MPa RC Beam (35 cm x 25 cm) | Beam | 32MPa | Concrete Rectangular | 250 | 350 | 875 | 4550 | 0.4 | 974.01 | G300E | 1529710 | 12 | G300E | 1652662.53 | 12.97
449 | Story13 | B13 | 32 MPa RC Beam (35 cm x 25 cm) | Beam | 32MPa | Concrete Rectangular | 250 | 350 | 875 | 6950 | 0.61 | 1487.77 | G300E | 3344213.64 | 26.24 | G300E | 3209244.79 | 25.18
450 | Story13 | B14 | 32 MPa RC Beam (35 cm x 25 cm) | Beam | 32MPa | Concrete Rectangular | 250 | 350 | 875 | 4550 | 0.4 | 974.01 | G300E | 1182675 | 9.28 | G300E | 1535789.78 | 12.05
451 | Story13 | B15 | 32 MPa RC Beam (35 cm x 25 cm) | Beam | 32MPa | Concrete Rectangular | 250 | 350 | 875 | 6950 | 0.61 | 1487.77 | G300E | 3415609.09 | 26.8 | G300E | 2047357.85 | 16.06
452 | Story13 | B16 | 32 MPa RC Beam (35 cm x 25 cm) | Beam | 32MPa | Concrete Rectangular | 250 | 350 | 875 | 6950 | 0.61 | 1487.77 | G300E | 2003413.04 | 15.72 | G300E | 2627278.74 | 20.61
453 | Story13 | B17 | 32 MPa RC Beam (35 cm x 25 cm) | Beam | 32MPa | Concrete Rectangular | 250 | 350 | 875 | 4550 | 0.4 | 974.01 | G300E | 1692275 | 13.28 | G300E | 2010532.39 | 15.78
454 | Story13 | B18 | 32 MPa RC Beam (35 cm x 25 cm) | Beam | 32MPa | Concrete Rectangular | 250 | 350 | 875 | 6950 | 0.61 | 1487.77 | G300E | 2850763.64 | 22.37 | G300E | 2051041.98 | 16.09
455 | Story13 | B19 | 32 MPa RC Beam (35 cm x 25 cm) | Beam | 32MPa | Concrete Rectangular | 250 | 350 | 875 | 4550 | 0.4 | 974.01 | G300E | 1664325 | 13.06 | G300E | 1291064.77 | 10.13
456 | Story13 | B2 | 32 MPa RC Beam (35 cm x 25 cm) | Beam | 32MPa | Concrete Rectangular | 250 | 350 | 875 | 4550 | 0.4 | 974.01 | G300E | 1182675 | 9.28 | G300E | 1535789.78 | 12.05
457 | Story13 | B20 | 32 MPa RC Beam (35 cm x 25 cm) | Beam | 32MPa | Concrete Rectangular | 250 | 350 | 875 | 6950 | 0.61 | 1487.77 | G300E | 3586515.91 | 28.14 | G300E | 1054086.28 | 8.27
458 | Story13 | B21 | 32 MPa RC Beam (35 cm x 25 cm) | Beam | 32MPa | Concrete Rectangular | 250 | 350 | 875 | 4550 | 0.4 | 974.01 | G300E | 1562275 | 12.26 | G300E | 1018064.78 | 7.99
459 | Story13 | B22 | 32 MPa RC Beam (35 cm x 25 cm) | Beam | 32MPa | Concrete Rectangular | 250 | 350 | 875 | 6950 | 0.61 | 1487.77 | G300E | 3742575 | 29.37 | G300E | 1054086.28 | 8.27
460 | Story13 | B23 | 32 MPa RC Beam (35 cm x 25 cm) | Beam | 32MPa | Concrete Rectangular | 250 | 350 | 875 | 4550 | 0.4 | 974.01 | G300E | 1485250 | 11.65 | G300E | 1018064.78 | 7.99
461 | Story13 | B24 | 32 MPa RC Beam (35 cm x 25 cm) | Beam | 32MPa | Concrete Rectangular | 250 | 350 | 875 | 6950 | 0.61 | 1487.77 | G300E | 3742575 | 29.37 | G300E | 1054086.28 | 8.27
462 | Story13 | B25 | 32 MPa RC Beam (35 cm x 25 cm) | Beam | 32MPa | Concrete Rectangular | 250 | 350 | 875 | 4550 | 0.4 | 974.01 | G300E | 1562275 | 12.26 | G300E | 1018064.78 | 7.99
463 | Story13 | B26 | 32 MPa RC Beam (35 cm x 25 cm) | Beam | 32MPa | Concrete Rectangular | 250 | 350 | 875 | 6950 | 0.61 | 1487.77 | G300E | 3586515.91 | 28.14 | G300E | 1054086.28 | 8.27
464 | Story13 | B27 | 32 MPa RC Beam (35 cm x 25 cm) | Beam | 32MPa | Concrete Rectangular | 250 | 350 | 875 | 4550 | 0.4 | 974.01 | G300E | 1664325 | 13.06 | G300E | 1291064.77 | 10.13
465 | Story13 | B28 | 32 MPa RC Beam (35 cm x 25 cm) | Beam | 32MPa | Concrete Rectangular | 250 | 350 | 875 | 6950 | 0.61 | 1487.77 | G300E | 2851079.55 | 22.37 | G300E | 2051041.98 | 16.09
466 | Story13 | B29 | 32 MPa RC Beam (35 cm x 25 cm) | Beam | 32MPa | Concrete Rectangular | 250 | 350 | 875 | 4550 | 0.4 | 974.01 | G300E | 1692275 | 13.28 | G300E | 2010532.39 | 15.78
467 | Story13 | B3 | 32 MPa RC Beam (35 cm x 25 cm) | Beam | 32MPa | Concrete Rectangular | 250 | 350 | 875 | 6950 | 0.61 | 1487.77 | G300E | 3344213.64 | 26.24 | G300E | 3209244.79 | 25.18
468 | Story13 | B30 | 32 MPa RC Beam (35 cm x 25 cm) | Beam | 32MPa | Concrete Rectangular | 250 | 350 | 875 | 6950 | 0.61 | 1487.77 | G300E | 2003413.04 | 15.72 | G300E | 2627278.74 | 20.61
469 | Story13 | B31 | 32 MPa RC Beam (35 cm x 25 cm) | Beam | 32MPa | Concrete Rectangular | 250 | 350 | 875 | 6950 | 0.61 | 1487.77 | G300E | 2871558.7 | 22.53 | G300E | 1797058.02 | 14.1
470 | Story13 | B32 | 32 MPa RC Beam (35 cm x 25 cm) | Beam | 32MPa | Concrete Rectangular | 250 | 350 | 875 | 4550 | 0.4 | 974.01 | G300E | 1645475 | 12.91 | G300E | 778242.24 | 6.11
471 | Story13 | B33 | 32 MPa RC Beam (35 cm x 25 cm) | Beam | 32MPa | Concrete Rectangular | 250 | 350 | 875 | 6950 | 0.61 | 1487.77 | G300E | 3028936.36 | 23.77 | G300E | 1552564.13 | 12.18
472 | Story13 | B34 | 32 MPa RC Beam (35 cm x 25 cm) | Beam | 32MPa | Concrete Rectangular | 250 | 350 | 875 | 4550 | 0.4 | 974.01 | G300E | 1830725 | 14.36 | G300E | 608564.78 | 4.78
473 | Story13 | B35 | 32 MPa RC Beam (35 cm x 25 cm) | Beam | 32MPa | Concrete Rectangular | 250 | 350 | 875 | 6950 | 0.61 | 1487.77 | G300E | 3340422.73 | 26.21 | G300E | 2115540.83 | 16.6
474 | Story13 | B36 | 32 MPa RC Beam (35 cm x 25 cm) | Beam | 32MPa | Concrete Rectangular | 250 | 350 | 875 | 4550 | 0.4 | 974.01 | G300E | 1576575 | 12.37 | G300E | 1018064.78 | 7.99
475 | Story13 | B37 | 32 MPa RC Beam (35 cm x 25 cm) | Beam | 32MPa | Concrete Rectangular | 250 | 350 | 875 | 7200 | 0.63 | 1541.28 | G300E | 4165982.61 | 32.69 | G300E | 2323699.67 | 18.23
476 | Story13 | B38 | 32 MPa RC Beam (35 cm x 25 cm) | Beam | 32MPa | Concrete Rectangular | 250 | 350 | 875 | 4550 | 0.4 | 974.01 | G300E | 1340950 | 10.52 | G300E | 1018064.78 | 7.99
477 | Story13 | B39 | 32 MPa RC Beam (35 cm x 25 cm) | Beam | 32MPa | Concrete Rectangular | 250 | 350 | 875 | 7200 | 0.63 | 1541.28 | G300E | 4167860.87 | 32.7 | G300E | 2323699.67 | 18.23
478 | Story13 | B4 | 32 MPa RC Beam (35 cm x 25 cm) | Beam | 32MPa | Concrete Rectangular | 250 | 350 | 875 | 4550 | 0.4 | 974.01 | G300E | 1529710 | 12 | G300E | 1652662.53 | 12.97
479 | Story13 | B40 | 32 MPa RC Beam (35 cm x 25 cm) | Beam | 32MPa | Concrete Rectangular | 250 | 350 | 875 | 4550 | 0.4 | 974.01 | G300E | 1576575 | 12.37 | G300E | 1018064.78 | 7.99
480 | Story13 | B41 | 32 MPa RC Beam (35 cm x 25 cm) | Beam | 32MPa | Concrete Rectangular | 250 | 350 | 875 | 6950 | 0.61 | 1487.77 | G300E | 3339475 | 26.2 | G300E | 2115540.83 | 16.6
481 | Story13 | B42 | 32 MPa RC Beam (35 cm x 25 cm) | Beam | 32MPa | Concrete Rectangular | 250 | 350 | 875 | 4550 | 0.4 | 974.01 | G300E | 1830725 | 14.36 | G300E | 608564.78 | 4.78
482 | Story13 | B43 | 32 MPa RC Beam (35 cm x 25 cm) | Beam | 32MPa | Concrete Rectangular | 250 | 350 | 875 | 6950 | 0.61 | 1487.77 | G300E | 3029252.27 | 23.77 | G300E | 1552564.13 | 12.18
483 | Story13 | B44 | 32 MPa RC Beam (35 cm x 25 cm) | Beam | 32MPa | Concrete Rectangular | 250 | 350 | 875 | 4550 | 0.4 | 974.01 | G300E | 1645150 | 12.91 | G300E | 778242.24 | 6.11
484 | Story13 | B45 | 32 MPa RC Beam (35 cm x 25 cm) | Beam | 32MPa | Concrete Rectangular | 250 | 350 | 875 | 6950 | 0.61 | 1487.77 | G300E | 2871558.7 | 22.53 | G300E | 1797058.02 | 14.1
485 | Story13 | B46 | 32 MPa RC Beam (35 cm x 25 cm) | Beam | 32MPa | Concrete Rectangular | 250 | 350 | 875 | 6950 | 0.61 | 1487.77 | G300E | 3066213.64 | 24.06 | G300E | 1183083.97 | 9.28
486 | Story13 | B47 | 32 MPa RC Beam (35 cm x 25 cm) | Beam | 32MPa | Concrete Rectangular | 250 | 350 | 875 | 4550 | 0.4 | 974.01 | G300E | 1642875 | 12.89 | G300E | 619616.73 | 4.86
487 | Story13 | B48 | 32 MPa RC Beam (35 cm x 25 cm) | Beam | 32MPa | Concrete Rectangular | 250 | 350 | 875 | 6950 | 0.61 | 1487.77 | G300E | 3113915.91 | 24.43 | G300E | 1054086.28 | 8.27
488 | Story13 | B49 | 32 MPa RC Beam (35 cm x 25 cm) | Beam | 32MPa | Concrete Rectangular | 250 | 350 | 875 | 4550 | 0.4 | 974.01 | G300E | 1978275 | 15.52 | G300E | 1018064.78 | 7.99
489 | Story13 | B5 | 32 MPa RC Beam (35 cm x 25 cm) | Beam | 32MPa | Concrete Rectangular | 250 | 350 | 875 | 6950 | 0.61 | 1487.77 | G300E | 3449727.27 | 27.07 | G300E | 1251266.94 | 9.82
490 | Story13 | B50 | 32 MPa RC Beam (35 cm x 25 cm) | Beam | 32MPa | Concrete Rectangular | 250 | 350 | 875 | 6950 | 0.61 | 1487.77 | G300E | 2470725 | 19.39 | G300E | 2051041.98 | 16.09
491 | Story13 | B51 | 32 MPa RC Beam (35 cm x 25 cm) | Beam | 32MPa | Concrete Rectangular | 250 | 350 | 875 | 4800 | 0.42 | 1027.52 | G300E | 2037440 | 15.99 | G300E | 1739736.32 | 13.65
492 | Story13 | B55 | 32 MPa RC Beam (35 cm x 25 cm) | Beam | 32MPa | Concrete Rectangular | 250 | 350 | 875 | 4550 | 0.4 | 974.01 | G300E | 1933143.33 | 15.17 | G300E | 1649125.05 | 12.94
493 | Story13 | B56 | 32 MPa RC Beam (35 cm x 25 cm) | Beam | 32MPa | Concrete Rectangular | 250 | 350 | 875 | 6950 | 0.61 | 1487.77 | G300E | 2471672.73 | 19.39 | G300E | 2051041.98 | 16.09
494 | Story13 | B57 | 32 MPa RC Beam (35 cm x 25 cm) | Beam | 32MPa | Concrete Rectangular | 250 | 350 | 875 | 4550 | 0.4 | 974.01 | G300E | 1976325 | 15.51 | G300E | 1018064.78 | 7.99
495 | Story13 | B58 | 32 MPa RC Beam (35 cm x 25 cm) | Beam | 32MPa | Concrete Rectangular | 250 | 350 | 875 | 6950 | 0.61 | 1487.77 | G300E | 3113284.09 | 24.43 | G300E | 1054086.28 | 8.27
496 | Story13 | B59 | 32 MPa RC Beam (35 cm x 25 cm) | Beam | 32MPa | Concrete Rectangular | 250 | 350 | 875 | 4550 | 0.4 | 974.01 | G300E | 1641900 | 12.88 | G300E | 619565.54 | 4.86
497 | Story13 | B6 | 32 MPa RC Beam (35 cm x 25 cm) | Beam | 32MPa | Concrete Rectangular | 250 | 350 | 875 | 4550 | 0.4 | 974.01 | G300E | 1605581.25 | 12.6 | G300E | 1880171.33 | 14.75
498 | Story13 | B60 | 32 MPa RC Beam (35 cm x 25 cm) | Beam | 32MPa | Concrete Rectangular | 250 | 350 | 875 | 6950 | 0.61 | 1487.77 | G300E | 3065581.82 | 24.05 | G300E | 1183083.97 | 9.28
499 | Story13 | B61 | 32 MPa RC Beam (35 cm x 25 cm) | Beam | 32MPa | Concrete Rectangular | 250 | 350 | 875 | 6950 | 0.61 | 1487.77 | G300E | 3231145.65 | 25.35 | G300E | 1797058.02 | 14.1
500 | Story13 | B62 | 32 MPa RC Beam (35 cm x 25 cm) | Beam | 32MPa | Concrete Rectangular | 250 | 350 | 875 | 4550 | 0.4 | 974.01 | G300E | 1643200 | 12.89 | G300E | 619662.22 | 4.86
501 | Story13 | B63 | 32 MPa RC Beam (35 cm x 25 cm) | Beam | 32MPa | Concrete Rectangular | 250 | 350 | 875 | 6950 | 0.61 | 1487.77 | G300E | 3027672.73 | 23.76 | G300E | 1552564.13 | 12.18
502 | Story13 | B64 | 32 MPa RC Beam (35 cm x 25 cm) | Beam | 32MPa | Concrete Rectangular | 250 | 350 | 875 | 4550 | 0.4 | 974.01 | G300E | 1978600 | 15.52 | G300E | 1018064.78 | 7.99
503 | Story13 | B65 | 32 MPa RC Beam (35 cm x 25 cm) | Beam | 32MPa | Concrete Rectangular | 250 | 350 | 875 | 6950 | 0.61 | 1487.77 | G300E | 3339475 | 26.2 | G300E | 2115540.83 | 16.6
504 | Story13 | B66 | 32 MPa RC Beam (35 cm x 25 cm) | Beam | 32MPa | Concrete Rectangular | 250 | 350 | 875 | 4800 | 0.42 | 1027.52 | G300E | 2039040 | 16 | G300E | 1739736.32 | 13.65
505 | Story13 | B67 | 32 MPa RC Beam (35 cm x 25 cm) | Beam | 32MPa | Concrete Rectangular | 250 | 350 | 875 | 6950 | 0.61 | 1487.77 | G300E | 4022841.3 | 31.56 | G300E | 2243015.65 | 17.6
506 | Story13 | B69 | 32 MPa RC Beam (35 cm x 25 cm) | Beam | 32MPa | Concrete Rectangular | 250 | 350 | 875 | 6950 | 0.61 | 1487.77 | G300E | 4027071.74 | 31.6 | G300E | 2243015.65 | 17.6
507 | Story13 | B7 | 32 MPa RC Beam (35 cm x 25 cm) | Beam | 32MPa | Concrete Rectangular | 250 | 350 | 875 | 6950 | 0.61 | 1487.77 | G300E | 3696136.36 | 29 | G300E | 1068591.72 | 8.38
508 | Story13 | B70 | 32 MPa RC Beam (35 cm x 25 cm) | Beam | 32MPa | Concrete Rectangular | 250 | 350 | 875 | 4550 | 0.4 | 974.01 | G300E | 1862163.33 | 14.61 | G300E | 1714593.79 | 13.45
509 | Story13 | B71 | 32 MPa RC Beam (35 cm x 25 cm) | Beam | 32MPa | Concrete Rectangular | 250 | 350 | 875 | 6950 | 0.61 | 1487.77 | G300E | 3347688.64 | 26.27 | G300E | 2248222.65 | 17.64
510 | Story13 | B72 | 32 MPa RC Beam (35 cm x 25 cm) | Beam | 32MPa | Concrete Rectangular | 250 | 350 | 875 | 4550 | 0.4 | 974.01 | G300E | 1975025 | 15.5 | G300E | 1018064.78 | 7.99
511 | Story13 | B73 | 32 MPa RC Beam (35 cm x 25 cm) | Beam | 32MPa | Concrete Rectangular | 250 | 350 | 875 | 6950 | 0.61 | 1487.77 | G300E | 3162829.17 | 24.82 | G300E | 1755119.7 | 13.77
512 | Story13 | B74 | 32 MPa RC Beam (35 cm x 25 cm) | Beam | 32MPa | Concrete Rectangular | 250 | 350 | 875 | 4550 | 0.4 | 974.01 | G300E | 1639300 | 12.86 | G300E | 653569.96 | 5.13
513 | Story13 | B75 | 32 MPa RC Beam (35 cm x 25 cm) | Beam | 32MPa | Concrete Rectangular | 250 | 350 | 875 | 6950 | 0.61 | 1487.77 | G300E | 3365310.87 | 26.41 | G300E | 2050884.11 | 16.09
514 | Story13 | B76 | 32 MPa RC Beam (35 cm x 25 cm) | Beam | 32MPa | Concrete Rectangular | 250 | 350 | 875 | 6950 | 0.61 | 1487.77 | G300E | 1931193.48 | 15.15 | G300E | 2627278.74 | 20.61
515 | Story13 | B77 | 32 MPa RC Beam (35 cm x 25 cm) | Beam | 32MPa | Concrete Rectangular | 250 | 350 | 875 | 4550 | 0.4 | 974.01 | G300E | 1647425 | 12.93 | G300E | 778242.24 | 6.11
516 | Story13 | B78 | 32 MPa RC Beam (35 cm x 25 cm) | Beam | 32MPa | Concrete Rectangular | 250 | 350 | 875 | 6950 | 0.61 | 1487.77 | G300E | 2850131.82 | 22.36 | G300E | 2051041.98 | 16.09
517 | Story13 | B79 | 32 MPa RC Beam (35 cm x 25 cm) | Beam | 32MPa | Concrete Rectangular | 250 | 350 | 875 | 4550 | 0.4 | 974.01 | G300E | 1832025 | 14.37 | G300E | 1018064.78 | 7.99
518 | Story13 | B8 | 32 MPa RC Beam (35 cm x 25 cm) | Beam | 32MPa | Concrete Rectangular | 250 | 350 | 875 | 4550 | 0.4 | 974.01 | G300E | 1107600 | 8.69 | G300E | 2170514.78 | 17.03
519 | Story13 | B80 | 32 MPa RC Beam (35 cm x 25 cm) | Beam | 32MPa | Concrete Rectangular | 250 | 350 | 875 | 6950 | 0.61 | 1487.77 | G300E | 3588727.27 | 28.16 | G300E | 1054086.28 | 8.27
520 | Story13 | B81 | 32 MPa RC Beam (35 cm x 25 cm) | Beam | 32MPa | Concrete Rectangular | 250 | 350 | 875 | 4550 | 0.4 | 974.01 | G300E | 1576900 | 12.37 | G300E | 1018064.78 | 7.99
521 | Story13 | B82 | 32 MPa RC Beam (35 cm x 25 cm) | Beam | 32MPa | Concrete Rectangular | 250 | 350 | 875 | 6950 | 0.61 | 1487.77 | G300E | 3745102.27 | 29.39 | G300E | 1054086.28 | 8.27
522 | Story13 | B83 | 32 MPa RC Beam (35 cm x 25 cm) | Beam | 32MPa | Concrete Rectangular | 250 | 350 | 875 | 4550 | 0.4 | 974.01 | G300E | 1340625 | 10.52 | G300E | 1018064.78 | 7.99
523 | Story13 | B84 | 32 MPa RC Beam (35 cm x 25 cm) | Beam | 32MPa | Concrete Rectangular | 250 | 350 | 875 | 6950 | 0.61 | 1487.77 | G300E | 3744154.55 | 29.38 | G300E | 1054086.28 | 8.27
524 | Story13 | B85 | 32 MPa RC Beam (35 cm x 25 cm) | Beam | 32MPa | Concrete Rectangular | 250 | 350 | 875 | 4550 | 0.4 | 974.01 | G300E | 1576250 | 12.37 | G300E | 1018064.78 | 7.99
525 | Story13 | B86 | 32 MPa RC Beam (35 cm x 25 cm) | Beam | 32MPa | Concrete Rectangular | 250 | 350 | 875 | 6950 | 0.61 | 1487.77 | G300E | 3584620.45 | 28.13 | G300E | 1054086.28 | 8.27
526 | Story13 | B87 | 32 MPa RC Beam (35 cm x 25 cm) | Beam | 32MPa | Concrete Rectangular | 250 | 350 | 875 | 4550 | 0.4 | 974.01 | G300E | 1913275 | 15.01 | G300E | 1018064.78 | 7.99
527 | Story13 | B88 | 32 MPa RC Beam (35 cm x 25 cm) | Beam | 32MPa | Concrete Rectangular | 250 | 350 | 875 | 6950 | 0.61 | 1487.77 | G300E | 2848236.36 | 22.35 | G300E | 2051041.98 | 16.09
528 | Story13 | B89 | 32 MPa RC Beam (35 cm x 25 cm) | Beam | 32MPa | Concrete Rectangular | 250 | 350 | 875 | 4550 | 0.4 | 974.01 | G300E | 1632111.76 | 12.81 | G300E | 1175641.58 | 9.22
529 | Story13 | B9 | 32 MPa RC Beam (35 cm x 25 cm) | Beam | 32MPa | Concrete Rectangular | 250 | 350 | 875 | 6950 | 0.61 | 1487.77 | G300E | 3696136.36 | 29 | G300E | 1068592.83 | 8.38
530 | Story13 | B90 | 32 MPa RC Beam (35 cm x 25 cm) | Beam | 32MPa | Concrete Rectangular | 250 | 350 | 875 | 6950 | 0.61 | 1487.77 | G300E | 2144461.11 | 16.83 | G300E | 2038818.92 | 16
531 | Story13 | B91 | 32 MPa RC Beam (35 cm x 25 cm) | Beam | 32MPa | Concrete Rectangular | 250 | 350 | 875 | 6950 | 0.61 | 1487.77 | G300E | 3416556.82 | 26.81 | G300E | 2047357.85 | 16.06
532 | Story13 | B92 | 32 MPa RC Beam (35 cm x 25 cm) | Beam | 32MPa | Concrete Rectangular | 250 | 350 | 875 | 4550 | 0.4 | 974.01 | G300E | 1693250 | 13.29 | G300E | 2010532.39 | 15.78
533 | Story13 | B93 | 32 MPa RC Beam (35 cm x 25 cm) | Beam | 32MPa | Concrete Rectangular | 250 | 350 | 875 | 6950 | 0.61 | 1487.77 | G300E | 3343265.91 | 26.23 | G300E | 3209244.79 | 25.18
534 | Story13 | B94 | 32 MPa RC Beam (35 cm x 25 cm) | Beam | 32MPa | Concrete Rectangular | 250 | 350 | 875 | 4550 | 0.4 | 974.01 | G300E | 1664325 | 13.06 | G300E | 1291064.77 | 10.13
535 | Story13 | B95 | 32 MPa RC Beam (35 cm x 25 cm) | Beam | 32MPa | Concrete Rectangular | 250 | 350 | 875 | 6950 | 0.61 | 1487.77 | G300E | 3451306.82 | 27.08 | G300E | 1251266.94 | 9.82
536 | Story13 | B96 | 32 MPa RC Beam (35 cm x 25 cm) | Beam | 32MPa | Concrete Rectangular | 250 | 350 | 875 | 4550 | 0.4 | 974.01 | G300E | 1561625 | 12.25 | G300E | 1018064.78 | 7.99
537 | Story13 | B97 | 32 MPa RC Beam (35 cm x 25 cm) | Beam | 32MPa | Concrete Rectangular | 250 | 350 | 875 | 6950 | 0.61 | 1487.77 | G300E | 3693925 | 28.98 | G300E | 1068547.49 | 8.38
538 | Story13 | B98 | 32 MPa RC Beam (35 cm x 25 cm) | Beam | 32MPa | Concrete Rectangular | 250 | 350 | 875 | 4550 | 0.4 | 974.01 | G300E | 1485250 | 11.65 | G300E | 1018064.78 | 7.99
539 | Story13 | B99 | 32 MPa RC Beam (35 cm x 25 cm) | Beam | 32MPa | Concrete Rectangular | 250 | 350 | 875 | 6950 | 0.61 | 1487.77 | G300E | 3693925 | 28.98 | G300E | 1068547.49 | 8.38
540 | Story14 | B1 | 32 MPa RC Beam (35 cm x 25 cm) | Beam | 32MPa | Concrete Rectangular | 250 | 350 | 875 | 6950 | 0.61 | 1487.77 | G300E | 3422875 | 26.86 | G300E | 2180039.67 | 17.11
541 | Story14 | B10 | 32 MPa RC Beam (35 cm x 25 cm) | Beam | 32MPa | Concrete Rectangular | 250 | 350 | 875 | 4550 | 0.4 | 974.01 | G300E | 1483300 | 11.64 | G300E | 2149498.49 | 16.87
542 | Story14 | B100 | 32 MPa RC Beam (35 cm x 25 cm) | Beam | 32MPa | Concrete Rectangular | 250 | 350 | 875 | 4550 | 0.4 | 974.01 | G300E | 1561300 | 12.25 | G300E | 1018064.78 | 7.99
543 | Story14 | B101 | 32 MPa RC Beam (35 cm x 25 cm) | Beam | 32MPa | Concrete Rectangular | 250 | 350 | 875 | 6950 | 0.61 | 1487.77 | G300E | 3489215.91 | 27.38 | G300E | 1118585.12 | 8.78
544 | Story14 | B102 | 32 MPa RC Beam (35 cm x 25 cm) | Beam | 32MPa | Concrete Rectangular | 250 | 350 | 875 | 4550 | 0.4 | 974.01 | G300E | 1659775 | 13.02 | G300E | 1291064.77 | 10.13
545 | Story14 | B103 | 32 MPa RC Beam (35 cm x 25 cm) | Beam | 32MPa | Concrete Rectangular | 250 | 350 | 875 | 6950 | 0.61 | 1487.77 | G300E | 3312306.82 | 25.99 | G300E | 3209244.79 | 25.18
546 | Story14 | B104 | 32 MPa RC Beam (35 cm x 25 cm) | Beam | 32MPa | Concrete Rectangular | 250 | 350 | 875 | 4550 | 0.4 | 974.01 | G300E | 1697150 | 13.32 | G300E | 2010532.39 | 15.78
547 | Story14 | B105 | 32 MPa RC Beam (35 cm x 25 cm) | Beam | 32MPa | Concrete Rectangular | 250 | 350 | 875 | 6950 | 0.61 | 1487.77 | G300E | 3424454.55 | 26.87 | G300E | 2180039.67 | 17.11
548 | Story14 | B106 | 32 MPa RC Beam (35 cm x 25 cm) | Beam | 32MPa | Concrete Rectangular | 250 | 350 | 875 | 4550 | 0.4 | 974.01 | G300E | 1264900 | 9.92 | G300E | 1534814.78 | 12.04
549 | Story14 | B107 | 32 MPa RC Beam (35 cm x 25 cm) | Beam | 32MPa | Concrete Rectangular | 250 | 350 | 875 | 4550 | 0.4 | 974.01 | G300E | 1667423.33 | 13.08 | G300E | 2034862.53 | 15.97
550 | Story14 | B108 | 32 MPa RC Beam (35 cm x 25 cm) | Beam | 32MPa | Concrete Rectangular | 250 | 350 | 875 | 4550 | 0.4 | 974.01 | G300E | 1475906.25 | 11.58 | G300E | 2150351.61 | 16.87
551 | Story14 | B109 | 32 MPa RC Beam (35 cm x 25 cm) | Beam | 32MPa | Concrete Rectangular | 250 | 350 | 875 | 4550 | 0.4 | 974.01 | G300E | 1108250 | 8.7 | G300E | 2168564.78 | 17.02
552 | Story14 | B11 | 32 MPa RC Beam (35 cm x 25 cm) | Beam | 32MPa | Concrete Rectangular | 250 | 350 | 875 | 6950 | 0.61 | 1487.77 | G300E | 3488900 | 27.38 | G300E | 1118585.12 | 8.78
553 | Story14 | B110 | 32 MPa RC Beam (35 cm x 25 cm) | Beam | 32MPa | Concrete Rectangular | 250 | 350 | 875 | 4550 | 0.4 | 974.01 | G300E | 1481593.75 | 11.63 | G300E | 2150351.61 | 16.87
554 | Story14 | B111 | 32 MPa RC Beam (35 cm x 25 cm) | Beam | 32MPa | Concrete Rectangular | 250 | 350 | 875 | 4550 | 0.4 | 974.01 | G300E | 1667423.33 | 13.08 | G300E | 2034862.53 | 15.97
555 | Story14 | B112 | 32 MPa RC Beam (35 cm x 25 cm) | Beam | 32MPa | Concrete Rectangular | 250 | 350 | 875 | 4550 | 0.4 | 974.01 | G300E | 1264900 | 9.92 | G300E | 1534814.78 | 12.04
556 | Story14 | B12 | 32 MPa RC Beam (35 cm x 25 cm) | Beam | 32MPa | Concrete Rectangular | 250 | 350 | 875 | 4550 | 0.4 | 974.01 | G300E | 1739920 | 13.65 | G300E | 2034862.53 | 15.97
557 | Story14 | B13 | 32 MPa RC Beam (35 cm x 25 cm) | Beam | 32MPa | Concrete Rectangular | 250 | 350 | 875 | 6950 | 0.61 | 1487.77 | G300E | 3315781.82 | 26.02 | G300E | 3209244.79 | 25.18
558 | Story14 | B14 | 32 MPa RC Beam (35 cm x 25 cm) | Beam | 32MPa | Concrete Rectangular | 250 | 350 | 875 | 4550 | 0.4 | 974.01 | G300E | 1264250 | 9.92 | G300E | 1530914.78 | 12.01
559 | Story14 | B15 | 32 MPa RC Beam (35 cm x 25 cm) | Beam | 32MPa | Concrete Rectangular | 250 | 350 | 875 | 6950 | 0.61 | 1487.77 | G300E | 3422875 | 26.86 | G300E | 2180039.67 | 17.11
560 | Story14 | B16 | 32 MPa RC Beam (35 cm x 25 cm) | Beam | 32MPa | Concrete Rectangular | 250 | 350 | 875 | 6950 | 0.61 | 1487.77 | G300E | 2353934.78 | 18.47 | G300E | 2627278.74 | 20.61
561 | Story14 | B17 | 32 MPa RC Beam (35 cm x 25 cm) | Beam | 32MPa | Concrete Rectangular | 250 | 350 | 875 | 4550 | 0.4 | 974.01 | G300E | 1694550 | 13.3 | G300E | 2010532.39 | 15.78
562 | Story14 | B18 | 32 MPa RC Beam (35 cm x 25 cm) | Beam | 32MPa | Concrete Rectangular | 250 | 350 | 875 | 6950 | 0.61 | 1487.77 | G300E | 2832125 | 22.22 | G300E | 2051041.98 | 16.09
563 | Story14 | B19 | 32 MPa RC Beam (35 cm x 25 cm) | Beam | 32MPa | Concrete Rectangular | 250 | 350 | 875 | 4550 | 0.4 | 974.01 | G300E | 1662050 | 13.04 | G300E | 1291064.77 | 10.13
564 | Story14 | B2 | 32 MPa RC Beam (35 cm x 25 cm) | Beam | 32MPa | Concrete Rectangular | 250 | 350 | 875 | 4550 | 0.4 | 974.01 | G300E | 1264250 | 9.92 | G300E | 1530914.78 | 12.01
565 | Story14 | B20 | 32 MPa RC Beam (35 cm x 25 cm) | Beam | 32MPa | Concrete Rectangular | 250 | 350 | 875 | 6950 | 0.61 | 1487.77 | G300E | 3594413.64 | 28.2 | G300E | 1054086.28 | 8.27
566 | Story14 | B21 | 32 MPa RC Beam (35 cm x 25 cm) | Beam | 32MPa | Concrete Rectangular | 250 | 350 | 875 | 4550 | 0.4 | 974.01 | G300E | 1561625 | 12.25 | G300E | 1018064.78 | 7.99
567 | Story14 | B22 | 32 MPa RC Beam (35 cm x 25 cm) | Beam | 32MPa | Concrete Rectangular | 250 | 350 | 875 | 6950 | 0.61 | 1487.77 | G300E | 3763740.91 | 29.53 | G300E | 1054086.28 | 8.27
568 | Story14 | B23 | 32 MPa RC Beam (35 cm x 25 cm) | Beam | 32MPa | Concrete Rectangular | 250 | 350 | 875 | 4550 | 0.4 | 974.01 | G300E | 1483300 | 11.64 | G300E | 1018064.78 | 7.99
569 | Story14 | B24 | 32 MPa RC Beam (35 cm x 25 cm) | Beam | 32MPa | Concrete Rectangular | 250 | 350 | 875 | 6950 | 0.61 | 1487.77 | G300E | 3763740.91 | 29.53 | G300E | 1054086.28 | 8.27
570 | Story14 | B25 | 32 MPa RC Beam (35 cm x 25 cm) | Beam | 32MPa | Concrete Rectangular | 250 | 350 | 875 | 4550 | 0.4 | 974.01 | G300E | 1561625 | 12.25 | G300E | 1018064.78 | 7.99
571 | Story14 | B26 | 32 MPa RC Beam (35 cm x 25 cm) | Beam | 32MPa | Concrete Rectangular | 250 | 350 | 875 | 6950 | 0.61 | 1487.77 | G300E | 3594413.64 | 28.2 | G300E | 1054086.28 | 8.27
572 | Story14 | B27 | 32 MPa RC Beam (35 cm x 25 cm) | Beam | 32MPa | Concrete Rectangular | 250 | 350 | 875 | 4550 | 0.4 | 974.01 | G300E | 1662050 | 13.04 | G300E | 1291064.77 | 10.13
573 | Story14 | B28 | 32 MPa RC Beam (35 cm x 25 cm) | Beam | 32MPa | Concrete Rectangular | 250 | 350 | 875 | 6950 | 0.61 | 1487.77 | G300E | 2832440.91 | 22.22 | G300E | 2051041.98 | 16.09
574 | Story14 | B29 | 32 MPa RC Beam (35 cm x 25 cm) | Beam | 32MPa | Concrete Rectangular | 250 | 350 | 875 | 4550 | 0.4 | 974.01 | G300E | 1694550 | 13.3 | G300E | 2010532.39 | 15.78
575 | Story14 | B3 | 32 MPa RC Beam (35 cm x 25 cm) | Beam | 32MPa | Concrete Rectangular | 250 | 350 | 875 | 6950 | 0.61 | 1487.77 | G300E | 3315465.91 | 26.01 | G300E | 3209244.79 | 25.18
576 | Story14 | B30 | 32 MPa RC Beam (35 cm x 25 cm) | Beam | 32MPa | Concrete Rectangular | 250 | 350 | 875 | 6950 | 0.61 | 1487.77 | G300E | 2353934.78 | 18.47 | G300E | 2627278.74 | 20.61
577 | Story14 | B31 | 32 MPa RC Beam (35 cm x 25 cm) | Beam | 32MPa | Concrete Rectangular | 250 | 350 | 875 | 6950 | 0.61 | 1487.77 | G300E | 2686326.09 | 21.08 | G300E | 1798266.72 | 14.11
578 | Story14 | B32 | 32 MPa RC Beam (35 cm x 25 cm) | Beam | 32MPa | Concrete Rectangular | 250 | 350 | 875 | 4550 | 0.4 | 974.01 | G300E | 1675050 | 13.14 | G300E | 1051242.24 | 8.25
579 | Story14 | B33 | 32 MPa RC Beam (35 cm x 25 cm) | Beam | 32MPa | Concrete Rectangular | 250 | 350 | 875 | 6950 | 0.61 | 1487.77 | G300E | 3032095.45 | 23.79 | G300E | 1552564.13 | 12.18
580 | Story14 | B34 | 32 MPa RC Beam (35 cm x 25 cm) | Beam | 32MPa | Concrete Rectangular | 250 | 350 | 875 | 4550 | 0.4 | 974.01 | G300E | 1915550 | 15.03 | G300E | 1018064.78 | 7.99
581 | Story14 | B35 | 32 MPa RC Beam (35 cm x 25 cm) | Beam | 32MPa | Concrete Rectangular | 250 | 350 | 875 | 6950 | 0.61 | 1487.77 | G300E | 3245650 | 25.47 | G300E | 2646268.1 | 20.76
582 | Story14 | B36 | 32 MPa RC Beam (35 cm x 25 cm) | Beam | 32MPa | Concrete Rectangular | 250 | 350 | 875 | 4550 | 0.4 | 974.01 | G300E | 1573000 | 12.34 | G300E | 1018064.78 | 7.99
583 | Story14 | B37 | 32 MPa RC Beam (35 cm x 25 cm) | Beam | 32MPa | Concrete Rectangular | 250 | 350 | 875 | 7200 | 0.63 | 1541.28 | G300E | 4224521.74 | 33.15 | G300E | 2455177.93 | 19.26
584 | Story14 | B38 | 32 MPa RC Beam (35 cm x 25 cm) | Beam | 32MPa | Concrete Rectangular | 250 | 350 | 875 | 4550 | 0.4 | 974.01 | G300E | 1331200 | 10.45 | G300E | 1018064.78 | 7.99
585 | Story14 | B39 | 32 MPa RC Beam (35 cm x 25 cm) | Beam | 32MPa | Concrete Rectangular | 250 | 350 | 875 | 7200 | 0.63 | 1541.28 | G300E | 4226086.96 | 33.16 | G300E | 2455177.93 | 19.26
586 | Story14 | B4 | 32 MPa RC Beam (35 cm x 25 cm) | Beam | 32MPa | Concrete Rectangular | 250 | 350 | 875 | 4550 | 0.4 | 974.01 | G300E | 1739920 | 13.65 | G300E | 2034862.53 | 15.97
587 | Story14 | B40 | 32 MPa RC Beam (35 cm x 25 cm) | Beam | 32MPa | Concrete Rectangular | 250 | 350 | 875 | 4550 | 0.4 | 974.01 | G300E | 1573000 | 12.34 | G300E | 1018064.78 | 7.99
588 | Story14 | B41 | 32 MPa RC Beam (35 cm x 25 cm) | Beam | 32MPa | Concrete Rectangular | 250 | 350 | 875 | 6950 | 0.61 | 1487.77 | G300E | 3245018.18 | 25.46 | G300E | 2646268.1 | 20.76
589 | Story14 | B42 | 32 MPa RC Beam (35 cm x 25 cm) | Beam | 32MPa | Concrete Rectangular | 250 | 350 | 875 | 4550 | 0.4 | 974.01 | G300E | 1915225 | 15.03 | G300E | 1018064.78 | 7.99
590 | Story14 | B43 | 32 MPa RC Beam (35 cm x 25 cm) | Beam | 32MPa | Concrete Rectangular | 250 | 350 | 875 | 6950 | 0.61 | 1487.77 | G300E | 3032095.45 | 23.79 | G300E | 1552564.13 | 12.18
591 | Story14 | B44 | 32 MPa RC Beam (35 cm x 25 cm) | Beam | 32MPa | Concrete Rectangular | 250 | 350 | 875 | 4550 | 0.4 | 974.01 | G300E | 1675050 | 13.14 | G300E | 1051242.24 | 8.25
592 | Story14 | B45 | 32 MPa RC Beam (35 cm x 25 cm) | Beam | 32MPa | Concrete Rectangular | 250 | 350 | 875 | 6950 | 0.61 | 1487.77 | G300E | 2686326.09 | 21.08 | G300E | 1798266.72 | 14.11
593 | Story14 | B46 | 32 MPa RC Beam (35 cm x 25 cm) | Beam | 32MPa | Concrete Rectangular | 250 | 350 | 875 | 6950 | 0.61 | 1487.77 | G300E | 3068109.09 | 24.07 | G300E | 1183083.97 | 9.28
594 | Story14 | B47 | 32 MPa RC Beam (35 cm x 25 cm) | Beam | 32MPa | Concrete Rectangular | 250 | 350 | 875 | 4550 | 0.4 | 974.01 | G300E | 1656200 | 13 | G300E | 210490.96 | 1.65
595 | Story14 | B48 | 32 MPa RC Beam (35 cm x 25 cm) | Beam | 32MPa | Concrete Rectangular | 250 | 350 | 875 | 6950 | 0.61 | 1487.77 | G300E | 3097488.64 | 24.3 | G300E | 1054086.28 | 8.27
596 | Story14 | B49 | 32 MPa RC Beam (35 cm x 25 cm) | Beam | 32MPa | Concrete Rectangular | 250 | 350 | 875 | 4550 | 0.4 | 974.01 | G300E | 1991925 | 15.63 | G300E | 1018064.78 | 7.99
597 | Story14 | B5 | 32 MPa RC Beam (35 cm x 25 cm) | Beam | 32MPa | Concrete Rectangular | 250 | 350 | 875 | 6950 | 0.61 | 1487.77 | G300E | 3488900 | 27.38 | G300E | 1118585.12 | 8.78
598 | Story14 | B50 | 32 MPa RC Beam (35 cm x 25 cm) | Beam | 32MPa | Concrete Rectangular | 250 | 350 | 875 | 6950 | 0.61 | 1487.77 | G300E | 2445768.18 | 19.19 | G300E | 2051041.98 | 16.09
599 | Story14 | B51 | 32 MPa RC Beam (35 cm x 25 cm) | Beam | 32MPa | Concrete Rectangular | 250 | 350 | 875 | 4800 | 0.42 | 1027.52 | G300E | 2101760 | 16.49 | G300E | 1739736.32 | 13.65
600 | Story14 | B55 | 32 MPa RC Beam (35 cm x 25 cm) | Beam | 32MPa | Concrete Rectangular | 250 | 350 | 875 | 4550 | 0.4 | 974.01 | G300E | 1993506.67 | 15.64 | G300E | 1649125.05 | 12.94
601 | Story14 | B56 | 32 MPa RC Beam (35 cm x 25 cm) | Beam | 32MPa | Concrete Rectangular | 250 | 350 | 875 | 6950 | 0.61 | 1487.77 | G300E | 2446400 | 19.2 | G300E | 2051041.98 | 16.09
602 | Story14 | B57 | 32 MPa RC Beam (35 cm x 25 cm) | Beam | 32MPa | Concrete Rectangular | 250 | 350 | 875 | 4550 | 0.4 | 974.01 | G300E | 1989000 | 15.61 | G300E | 1018064.78 | 7.99
603 | Story14 | B58 | 32 MPa RC Beam (35 cm x 25 cm) | Beam | 32MPa | Concrete Rectangular | 250 | 350 | 875 | 6950 | 0.61 | 1487.77 | G300E | 3098120.45 | 24.31 | G300E | 1054086.28 | 8.27
604 | Story14 | B59 | 32 MPa RC Beam (35 cm x 25 cm) | Beam | 32MPa | Concrete Rectangular | 250 | 350 | 875 | 4550 | 0.4 | 974.01 | G300E | 1655875 | 12.99 | G300E | 210442.05 | 1.65
605 | Story14 | B6 | 32 MPa RC Beam (35 cm x 25 cm) | Beam | 32MPa | Concrete Rectangular | 250 | 350 | 875 | 4550 | 0.4 | 974.01 | G300E | 1477328.12 | 11.59 | G300E | 2149498.49 | 16.87
606 | Story14 | B60 | 32 MPa RC Beam (35 cm x 25 cm) | Beam | 32MPa | Concrete Rectangular | 250 | 350 | 875 | 6950 | 0.61 | 1487.77 | G300E | 3068109.09 | 24.07 | G300E | 1183083.97 | 9.28
607 | Story14 | B61 | 32 MPa RC Beam (35 cm x 25 cm) | Beam | 32MPa | Concrete Rectangular | 250 | 350 | 875 | 6950 | 0.61 | 1487.77 | G300E | 3019019.57 | 23.69 | G300E | 1798266.72 | 14.11
608 | Story14 | B62 | 32 MPa RC Beam (35 cm x 25 cm) | Beam | 32MPa | Concrete Rectangular | 250 | 350 | 875 | 4550 | 0.4 | 974.01 | G300E | 1656850 | 13 | G300E | 210538.74 | 1.65
609 | Story14 | B63 | 32 MPa RC Beam (35 cm x 25 cm) | Beam | 32MPa | Concrete Rectangular | 250 | 350 | 875 | 6950 | 0.61 | 1487.77 | G300E | 3030515.91 | 23.78 | G300E | 1552564.13 | 12.18
610 | Story14 | B64 | 32 MPa RC Beam (35 cm x 25 cm) | Beam | 32MPa | Concrete Rectangular | 250 | 350 | 875 | 4550 | 0.4 | 974.01 | G300E | 1991925 | 15.63 | G300E | 1018064.78 | 7.99
611 | Story14 | B65 | 32 MPa RC Beam (35 cm x 25 cm) | Beam | 32MPa | Concrete Rectangular | 250 | 350 | 875 | 6950 | 0.61 | 1487.77 | G300E | 3245650 | 25.47 | G300E | 2646268.1 | 20.76
612 | Story14 | B66 | 32 MPa RC Beam (35 cm x 25 cm) | Beam | 32MPa | Concrete Rectangular | 250 | 350 | 875 | 4800 | 0.42 | 1027.52 | G300E | 2103680 | 16.51 | G300E | 1739736.32 | 13.65
613 | Story14 | B67 | 32 MPa RC Beam (35 cm x 25 cm) | Beam | 32MPa | Concrete Rectangular | 250 | 350 | 875 | 6950 | 0.61 | 1487.77 | G300E | 4079347.83 | 32.01 | G300E | 2369928.7 | 18.6
614 | Story14 | B69 | 32 MPa RC Beam (35 cm x 25 cm) | Beam | 32MPa | Concrete Rectangular | 250 | 350 | 875 | 6950 | 0.61 | 1487.77 | G300E | 4083276.09 | 32.04 | G300E | 2369928.7 | 18.6
615 | Story14 | B7 | 32 MPa RC Beam (35 cm x 25 cm) | Beam | 32MPa | Concrete Rectangular | 250 | 350 | 875 | 6950 | 0.61 | 1487.77 | G300E | 3694240.91 | 28.99 | G300E | 1068392.7 | 8.38
616 | Story14 | B70 | 32 MPa RC Beam (35 cm x 25 cm) | Beam | 32MPa | Concrete Rectangular | 250 | 350 | 875 | 4550 | 0.4 | 974.01 | G300E | 1931930 | 15.16 | G300E | 1714593.79 | 13.45
617 | Story14 | B71 | 32 MPa RC Beam (35 cm x 25 cm) | Beam | 32MPa | Concrete Rectangular | 250 | 350 | 875 | 6950 | 0.61 | 1487.77 | G300E | 3329997.73 | 26.13 | G300E | 2646268.1 | 20.76
618 | Story14 | B72 | 32 MPa RC Beam (35 cm x 25 cm) | Beam | 32MPa | Concrete Rectangular | 250 | 350 | 875 | 4550 | 0.4 | 974.01 | G300E | 1989650 | 15.61 | G300E | 1018064.78 | 7.99
619 | Story14 | B73 | 32 MPa RC Beam (35 cm x 25 cm) | Beam | 32MPa | Concrete Rectangular | 250 | 350 | 875 | 6950 | 0.61 | 1487.77 | G300E | 3164856.25 | 24.83 | G300E | 1755119.7 | 13.77
620 | Story14 | B74 | 32 MPa RC Beam (35 cm x 25 cm) | Beam | 32MPa | Concrete Rectangular | 250 | 350 | 875 | 4550 | 0.4 | 974.01 | G300E | 1653275 | 12.97 | G300E | 244411.21 | 1.92
621 | Story14 | B75 | 32 MPa RC Beam (35 cm x 25 cm) | Beam | 32MPa | Concrete Rectangular | 250 | 350 | 875 | 6950 | 0.61 | 1487.77 | G300E | 3062834.78 | 24.03 | G300E | 1766210.75 | 13.86
622 | Story14 | B76 | 32 MPa RC Beam (35 cm x 25 cm) | Beam | 32MPa | Concrete Rectangular | 250 | 350 | 875 | 6950 | 0.61 | 1487.77 | G300E | 2361186.96 | 18.53 | G300E | 2627278.74 | 20.61
623 | Story14 | B77 | 32 MPa RC Beam (35 cm x 25 cm) | Beam | 32MPa | Concrete Rectangular | 250 | 350 | 875 | 4550 | 0.4 | 974.01 | G300E | 1676675 | 13.16 | G300E | 1051242.24 | 8.25
624 | Story14 | B78 | 32 MPa RC Beam (35 cm x 25 cm) | Beam | 32MPa | Concrete Rectangular | 250 | 350 | 875 | 6950 | 0.61 | 1487.77 | G300E | 2831177.27 | 22.21 | G300E | 2051041.98 | 16.09
625 | Story14 | B79 | 32 MPa RC Beam (35 cm x 25 cm) | Beam | 32MPa | Concrete Rectangular | 250 | 350 | 875 | 4550 | 0.4 | 974.01 | G300E | 1915875 | 15.03 | G300E | 1018064.78 | 7.99
626 | Story14 | B8 | 32 MPa RC Beam (35 cm x 25 cm) | Beam | 32MPa | Concrete Rectangular | 250 | 350 | 875 | 4550 | 0.4 | 974.01 | G300E | 1108250 | 8.7 | G300E | 2168564.78 | 17.02
627 | Story14 | B80 | 32 MPa RC Beam (35 cm x 25 cm) | Beam | 32MPa | Concrete Rectangular | 250 | 350 | 875 | 6950 | 0.61 | 1487.77 | G300E | 3595361.36 | 28.21 | G300E | 1054086.28 | 8.27
628 | Story14 | B81 | 32 MPa RC Beam (35 cm x 25 cm) | Beam | 32MPa | Concrete Rectangular | 250 | 350 | 875 | 4550 | 0.4 | 974.01 | G300E | 1573325 | 12.34 | G300E | 1018064.78 | 7.99
629 | Story14 | B82 | 32 MPa RC Beam (35 cm x 25 cm) | Beam | 32MPa | Concrete Rectangular | 250 | 350 | 875 | 6950 | 0.61 | 1487.77 | G300E | 3765636.36 | 29.55 | G300E | 1054086.28 | 8.27
630 | Story14 | B83 | 32 MPa RC Beam (35 cm x 25 cm) | Beam | 32MPa | Concrete Rectangular | 250 | 350 | 875 | 4550 | 0.4 | 974.01 | G300E | 1331200 | 10.45 | G300E | 1018064.78 | 7.99
631 | Story14 | B84 | 32 MPa RC Beam (35 cm x 25 cm) | Beam | 32MPa | Concrete Rectangular | 250 | 350 | 875 | 6950 | 0.61 | 1487.77 | G300E | 3764688.64 | 29.54 | G300E | 1054086.28 | 8.27
632 | Story14 | B85 | 32 MPa RC Beam (35 cm x 25 cm) | Beam | 32MPa | Concrete Rectangular | 250 | 350 | 875 | 4550 | 0.4 | 974.01 | G300E | 1572350 | 12.34 | G300E | 1018064.78 | 7.99
633 | Story14 | B86 | 32 MPa RC Beam (35 cm x 25 cm) | Beam | 32MPa | Concrete Rectangular | 250 | 350 | 875 | 6950 | 0.61 | 1487.77 | G300E | 3592834.09 | 28.19 | G300E | 1054086.28 | 8.27
634 | Story14 | B87 | 32 MPa RC Beam (35 cm x 25 cm) | Beam | 32MPa | Concrete Rectangular | 250 | 350 | 875 | 4550 | 0.4 | 974.01 | G300E | 1920100 | 15.07 | G300E | 1018064.78 | 7.99
635 | Story14 | B88 | 32 MPa RC Beam (35 cm x 25 cm) | Beam | 32MPa | Concrete Rectangular | 250 | 350 | 875 | 6950 | 0.61 | 1487.77 | G300E | 2829281.82 | 22.2 | G300E | 2051041.98 | 16.09
636 | Story14 | B89 | 32 MPa RC Beam (35 cm x 25 cm) | Beam | 32MPa | Concrete Rectangular | 250 | 350 | 875 | 4550 | 0.4 | 974.01 | G300E | 1665567.65 | 13.07 | G300E | 1175641.58 | 9.22
637 | Story14 | B9 | 32 MPa RC Beam (35 cm x 25 cm) | Beam | 32MPa | Concrete Rectangular | 250 | 350 | 875 | 6950 | 0.61 | 1487.77 | G300E | 3694240.91 | 28.99 | G300E | 1068393.8 | 8.38
638 | Story14 | B90 | 32 MPa RC Beam (35 cm x 25 cm) | Beam | 32MPa | Concrete Rectangular | 250 | 350 | 875 | 6950 | 0.61 | 1487.77 | G300E | 2441766.67 | 19.16 | G300E | 2069214.75 | 16.24
639 | Story14 | B91 | 32 MPa RC Beam (35 cm x 25 cm) | Beam | 32MPa | Concrete Rectangular | 250 | 350 | 875 | 6950 | 0.61 | 1487.77 | G300E | 3422875 | 26.86 | G300E | 2180039.67 | 17.11
640 | Story14 | B92 | 32 MPa RC Beam (35 cm x 25 cm) | Beam | 32MPa | Concrete Rectangular | 250 | 350 | 875 | 4550 | 0.4 | 974.01 | G300E | 1696175 | 13.31 | G300E | 2010532.39 | 15.78
641 | Story14 | B93 | 32 MPa RC Beam (35 cm x 25 cm) | Beam | 32MPa | Concrete Rectangular | 250 | 350 | 875 | 6950 | 0.61 | 1487.77 | G300E | 3311359.09 | 25.98 | G300E | 3209244.79 | 25.18
642 | Story14 | B94 | 32 MPa RC Beam (35 cm x 25 cm) | Beam | 32MPa | Concrete Rectangular | 250 | 350 | 875 | 4550 | 0.4 | 974.01 | G300E | 1661725 | 13.04 | G300E | 1291064.77 | 10.13
643 | Story14 | B95 | 32 MPa RC Beam (35 cm x 25 cm) | Beam | 32MPa | Concrete Rectangular | 250 | 350 | 875 | 6950 | 0.61 | 1487.77 | G300E | 3488584.09 | 27.37 | G300E | 1118585.12 | 8.78
644 | Story14 | B96 | 32 MPa RC Beam (35 cm x 25 cm) | Beam | 32MPa | Concrete Rectangular | 250 | 350 | 875 | 4550 | 0.4 | 974.01 | G300E | 1561625 | 12.25 | G300E | 1018064.78 | 7.99
645 | Story14 | B97 | 32 MPa RC Beam (35 cm x 25 cm) | Beam | 32MPa | Concrete Rectangular | 250 | 350 | 875 | 6950 | 0.61 | 1487.77 | G300E | 3695820.45 | 29 | G300E | 1068483.36 | 8.38
646 | Story14 | B98 | 32 MPa RC Beam (35 cm x 25 cm) | Beam | 32MPa | Concrete Rectangular | 250 | 350 | 875 | 4550 | 0.4 | 974.01 | G300E | 1482650 | 11.63 | G300E | 1018064.78 | 7.99
647 | Story14 | B99 | 32 MPa RC Beam (35 cm x 25 cm) | Beam | 32MPa | Concrete Rectangular | 250 | 350 | 875 | 6950 | 0.61 | 1487.77 | G300E | 3695820.45 | 29 | G300E | 1068484.47 | 8.38
648 | Story15 | B1 | 32 MPa RC Beam (45 cm x 25 cm) | Beam | 32MPa | Concrete Rectangular | 250 | 450 | 1125 | 6975 | 0.78 | 1919.72 | G300E | 2496443.48 | 19.59 | G300E | 3285304.91 | 25.78
649 | Story15 | B10 | 32 MPa RC Beam (45 cm x 25 cm) | Beam | 32MPa | Concrete Rectangular | 250 | 450 | 1125 | 4575 | 0.51 | 1259.17 | G300E | 1784821.88 | 14 | G300E | 2683782.78 | 21.06
650 | Story15 | B100 | 32 MPa RC Beam (45 cm x 25 cm) | Beam | 32MPa | Concrete Rectangular | 250 | 450 | 1125 | 4575 | 0.51 | 1259.17 | G300E | 1530991.07 | 12.01 | G300E | 1253389.55 | 9.83
651 | Story15 | B101 | 32 MPa RC Beam (45 cm x 25 cm) | Beam | 32MPa | Concrete Rectangular | 250 | 450 | 1125 | 6975 | 0.78 | 1919.72 | G300E | 3847980.68 | 30.19 | G300E | 947424.08 | 7.43
652 | Story15 | B102 | 32 MPa RC Beam (45 cm x 25 cm) | Beam | 32MPa | Concrete Rectangular | 250 | 450 | 1125 | 4575 | 0.51 | 1259.17 | G300E | 1736866.07 | 13.63 | G300E | 1253389.55 | 9.83
653 | Story15 | B103 | 32 MPa RC Beam (45 cm x 25 cm) | Beam | 32MPa | Concrete Rectangular | 250 | 450 | 1125 | 6975 | 0.78 | 1919.72 | G300E | 3489719.32 | 27.38 | G300E | 2712566.88 | 21.28
654 | Story15 | B104 | 32 MPa RC Beam (45 cm x 25 cm) | Beam | 32MPa | Concrete Rectangular | 250 | 450 | 1125 | 4575 | 0.51 | 1259.17 | G300E | 1893723.21 | 14.86 | G300E | 1296280.66 | 10.17
655 | Story15 | B105 | 32 MPa RC Beam (45 cm x 25 cm) | Beam | 32MPa | Concrete Rectangular | 250 | 450 | 1125 | 6975 | 0.78 | 1919.72 | G300E | 2496443.48 | 19.59 | G300E | 3285304.91 | 25.78
656 | Story15 | B106 | 32 MPa RC Beam (45 cm x 25 cm) | Beam | 32MPa | Concrete Rectangular | 250 | 450 | 1125 | 4575 | 0.51 | 1259.17 | G300E | 1883070 | 14.78 | G300E | 1864466.83 | 14.63
657 | Story15 | B107 | 32 MPa RC Beam (45 cm x 25 cm) | Beam | 32MPa | Concrete Rectangular | 250 | 450 | 1125 | 4575 | 0.51 | 1259.17 | G300E | 1441125 | 11.31 | G300E | 1901732.41 | 14.92
658 | Story15 | B108 | 32 MPa RC Beam (45 cm x 25 cm) | Beam | 32MPa | Concrete Rectangular | 250 | 450 | 1125 | 4575 | 0.51 | 1259.17 | G300E | 1784821.88 | 14 | G300E | 2684742.53 | 21.07
659 | Story15 | B109 | 32 MPa RC Beam (45 cm x 25 cm) | Beam | 32MPa | Concrete Rectangular | 250 | 450 | 1125 | 4575 | 0.51 | 1259.17 | G300E | 1345050 | 10.55 | G300E | 2536350.26 | 19.9
660 | Story15 | B11 | 32 MPa RC Beam (45 cm x 25 cm) | Beam | 32MPa | Concrete Rectangular | 250 | 450 | 1125 | 6975 | 0.78 | 1919.72 | G300E | 3847663.64 | 30.19 | G300E | 947344.18 | 7.43
661 | Story15 | B110 | 32 MPa RC Beam (45 cm x 25 cm) | Beam | 32MPa | Concrete Rectangular | 250 | 450 | 1125 | 4575 | 0.51 | 1259.17 | G300E | 1784821.88 | 14 | G300E | 2684742.53 | 21.07
662 | Story15 | B111 | 32 MPa RC Beam (45 cm x 25 cm) | Beam | 32MPa | Concrete Rectangular | 250 | 450 | 1125 | 4575 | 0.51 | 1259.17 | G300E | 1441125 | 11.31 | G300E | 1901732.41 | 14.92
663 | Story15 | B112 | 32 MPa RC Beam (45 cm x 25 cm) | Beam | 32MPa | Concrete Rectangular | 250 | 450 | 1125 | 4575 | 0.51 | 1259.17 | G300E | 1883070 | 14.78 | G300E | 1864466.83 | 14.63
664 | Story15 | B12 | 32 MPa RC Beam (45 cm x 25 cm) | Beam | 32MPa | Concrete Rectangular | 250 | 450 | 1125 | 4575 | 0.51 | 1259.17 | G300E | 1441125 | 11.31 | G300E | 1899771.69 | 14.91
665 | Story15 | B13 | 32 MPa RC Beam (45 cm x 25 cm) | Beam | 32MPa | Concrete Rectangular | 250 | 450 | 1125 | 6975 | 0.78 | 1919.72 | G300E | 3492889.77 | 27.41 | G300E | 2712566.88 | 21.28
666 | Story15 | B14 | 32 MPa RC Beam (45 cm x 25 cm) | Beam | 32MPa | Concrete Rectangular | 250 | 450 | 1125 | 4575 | 0.51 | 1259.17 | G300E | 1883070 | 14.78 | G300E | 1864466.83 | 14.63
667 | Story15 | B15 | 32 MPa RC Beam (45 cm x 25 cm) | Beam | 32MPa | Concrete Rectangular | 250 | 450 | 1125 | 6975 | 0.78 | 1919.72 | G300E | 2496443.48 | 19.59 | G300E | 3285304.91 | 25.78
668 | Story15 | B16 | 32 MPa RC Beam (45 cm x 25 cm) | Beam | 32MPa | Concrete Rectangular | 250 | 450 | 1125 | 6975 | 0.78 | 1919.72 | G300E | 3310271.59 | 25.97 | G300E | 2795792.26 | 21.94
669 | Story15 | B17 | 32 MPa RC Beam (45 cm x 25 cm) | Beam | 32MPa | Concrete Rectangular | 250 | 450 | 1125 | 4575 | 0.51 | 1259.17 | G300E | 1892416.07 | 14.85 | G300E | 1296280.66 | 10.17
670 | Story15 | B18 | 32 MPa RC Beam (45 cm x 25 cm) | Beam | 32MPa | Concrete Rectangular | 250 | 450 | 1125 | 6975 | 0.78 | 1919.72 | G300E | 3669801.14 | 28.79 | G300E | 1548932.23 | 12.15
671 | Story15 | B19 | 32 MPa RC Beam (45 cm x 25 cm) | Beam | 32MPa | Concrete Rectangular | 250 | 450 | 1125 | 4575 | 0.51 | 1259.17 | G300E | 1737519.64 | 13.63 | G300E | 1253389.55 | 9.83
672 | Story15 | B2 | 32 MPa RC Beam (45 cm x 25 cm) | Beam | 32MPa | Concrete Rectangular | 250 | 450 | 1125 | 4575 | 0.51 | 1259.17 | G300E | 1883070 | 14.78 | G300E | 1864466.83 | 14.63
673 | Story15 | B20 | 32 MPa RC Beam (45 cm x 25 cm) | Beam | 32MPa | Concrete Rectangular | 250 | 450 | 1125 | 6975 | 0.78 | 1919.72 | G300E | 3903463.64 | 30.63 | G300E | 1548932.23 | 12.15
674 | Story15 | B21 | 32 MPa RC Beam (45 cm x 25 cm) | Beam | 32MPa | Concrete Rectangular | 250 | 450 | 1125 | 4575 | 0.51 | 1259.17 | G300E | 1531317.86 | 12.02 | G300E | 1253389.55 | 9.83
675 | Story15 | B22 | 32 MPa RC Beam (45 cm x 25 cm) | Beam | 32MPa | Concrete Rectangular | 250 | 450 | 1125 | 6975 | 0.78 | 1919.72 | G300E | 4061986.36 | 31.87 | G300E | 1548932.23 | 12.15
676 | Story15 | B23 | 32 MPa RC Beam (45 cm x 25 cm) | Beam | 32MPa | Concrete Rectangular | 250 | 450 | 1125 | 4575 | 0.51 | 1259.17 | G300E | 1515632.14 | 11.89 | G300E | 1253389.55 | 9.83
677 | Story15 | B24 | 32 MPa RC Beam (45 cm x 25 cm) | Beam | 32MPa | Concrete Rectangular | 250 | 450 | 1125 | 6975 | 0.78 | 1919.72 | G300E | 4061986.36 | 31.87 | G300E | 1548932.23 | 12.15
678 | Story15 | B25 | 32 MPa RC Beam (45 cm x 25 cm) | Beam | 32MPa | Concrete Rectangular | 250 | 450 | 1125 | 4575 | 0.51 | 1259.17 | G300E | 1531317.86 | 12.02 | G300E | 1253389.55 | 9.83
679 | Story15 | B26 | 32 MPa RC Beam (45 cm x 25 cm) | Beam | 32MPa | Concrete Rectangular | 250 | 450 | 1125 | 6975 | 0.78 | 1919.72 | G300E | 3903463.64 | 30.63 | G300E | 1548932.23 | 12.15
680 | Story15 | B27 | 32 MPa RC Beam (45 cm x 25 cm) | Beam | 32MPa | Concrete Rectangular | 250 | 450 | 1125 | 4575 | 0.51 | 1259.17 | G300E | 1737519.64 | 13.63 | G300E | 1253389.55 | 9.83
681 | Story15 | B28 | 32 MPa RC Beam (45 cm x 25 cm) | Beam | 32MPa | Concrete Rectangular | 250 | 450 | 1125 | 6975 | 0.78 | 1919.72 | G300E | 3670118.18 | 28.8 | G300E | 1548932.23 | 12.15
682 | Story15 | B29 | 32 MPa RC Beam (45 cm x 25 cm) | Beam | 32MPa | Concrete Rectangular | 250 | 450 | 1125 | 4575 | 0.51 | 1259.17 | G300E | 1892416.07 | 14.85 | G300E | 1296280.66 | 10.17
683 | Story15 | B3 | 32 MPa RC Beam (45 cm x 25 cm) | Beam | 32MPa | Concrete Rectangular | 250 | 450 | 1125 | 6975 | 0.78 | 1919.72 | G300E | 3492889.77 | 27.41 | G300E | 2712566.88 | 21.28
684 | Story15 | B30 | 32 MPa RC Beam (45 cm x 25 cm) | Beam | 32MPa | Concrete Rectangular | 250 | 450 | 1125 | 6975 | 0.78 | 1919.72 | G300E | 3309954.55 | 25.97 | G300E | 2795792.26 | 21.94
685 | Story15 | B31 | 32 MPa RC Beam (45 cm x 25 cm) | Beam | 32MPa | Concrete Rectangular | 250 | 450 | 1125 | 6975 | 0.78 | 1919.72 | G300E | 2931622.83 | 23 | G300E | 3479773.22 | 27.3
686 | Story15 | B32 | 32 MPa RC Beam (45 cm x 25 cm) | Beam | 32MPa | Concrete Rectangular | 250 | 450 | 1125 | 4575 | 0.51 | 1259.17 | G300E | 2097964.29 | 16.46 | G300E | 892416.17 | 7
687 | Story15 | B33 | 32 MPa RC Beam (45 cm x 25 cm) | Beam | 32MPa | Concrete Rectangular | 250 | 450 | 1125 | 6975 | 0.78 | 1919.72 | G300E | 3288712.5 | 25.8 | G300E | 2795792.26 | 21.94
688 | Story15 | B34 | 32 MPa RC Beam (45 cm x 25 cm) | Beam | 32MPa | Concrete Rectangular | 250 | 450 | 1125 | 4575 | 0.51 | 1259.17 | G300E | 1822483.93 | 14.3 | G300E | 257346.69 | 2.02
689 | Story15 | B35 | 32 MPa RC Beam (45 cm x 25 cm) | Beam | 32MPa | Concrete Rectangular | 250 | 450 | 1125 | 6975 | 0.78 | 1919.72 | G300E | 3595612.5 | 28.21 | G300E | 4042652.3 | 31.72
690 | Story15 | B36 | 32 MPa RC Beam (45 cm x 25 cm) | Beam | 32MPa | Concrete Rectangular | 250 | 450 | 1125 | 4575 | 0.51 | 1259.17 | G300E | 1636542.86 | 12.84 | G300E | 1751410.98 | 13.74
691 | Story15 | B37 | 32 MPa RC Beam (45 cm x 25 cm) | Beam | 32MPa | Concrete Rectangular | 250 | 450 | 1125 | 7200 | 0.81 | 1981.65 | G300E | 4779860.87 | 37.5 | G300E | 3005321.48 | 23.58
692 | Story15 | B38 | 32 MPa RC Beam (45 cm x 25 cm) | Beam | 32MPa | Concrete Rectangular | 250 | 450 | 1125 | 4575 | 0.51 | 1259.17 | G300E | 1440471.43 | 11.3 | G300E | 1253389.55 | 9.83
693 | Story15 | B39 | 32 MPa RC Beam (45 cm x 25 cm) | Beam | 32MPa | Concrete Rectangular | 250 | 450 | 1125 | 7200 | 0.81 | 1981.65 | G300E | 4782365.22 | 37.52 | G300E | 3005473.62 | 23.58
694 | Story15 | B4 | 32 MPa RC Beam (45 cm x 25 cm) | Beam | 32MPa | Concrete Rectangular | 250 | 450 | 1125 | 4575 | 0.51 | 1259.17 | G300E | 1441125 | 11.31 | G300E | 1899771.69 | 14.91
695 | Story15 | B40 | 32 MPa RC Beam (45 cm x 25 cm) | Beam | 32MPa | Concrete Rectangular | 250 | 450 | 1125 | 4575 | 0.51 | 1259.17 | G300E | 1636542.86 | 12.84 | G300E | 1751410.98 | 13.74
696 | Story15 | B41 | 32 MPa RC Beam (45 cm x 25 cm) | Beam | 32MPa | Concrete Rectangular | 250 | 450 | 1125 | 6975 | 0.78 | 1919.72 | G300E | 3595295.45 | 28.21 | G300E | 4042652.3 | 31.72
697 | Story15 | B42 | 32 MPa RC Beam (45 cm x 25 cm) | Beam | 32MPa | Concrete Rectangular | 250 | 450 | 1125 | 4575 | 0.51 | 1259.17 | G300E | 1822483.93 | 14.3 | G300E | 257346.69 | 2.02
698 | Story15 | B43 | 32 MPa RC Beam (45 cm x 25 cm) | Beam | 32MPa | Concrete Rectangular | 250 | 450 | 1125 | 6975 | 0.78 | 1919.72 | G300E | 3289029.55 | 25.81 | G300E | 2795792.26 | 21.94
699 | Story15 | B44 | 32 MPa RC Beam (45 cm x 25 cm) | Beam | 32MPa | Concrete Rectangular | 250 | 450 | 1125 | 4575 | 0.51 | 1259.17 | G300E | 2097964.29 | 16.46 | G300E | 892416.17 | 7
700 | Story15 | B45 | 32 MPa RC Beam (45 cm x 25 cm) | Beam | 32MPa | Concrete Rectangular | 250 | 450 | 1125 | 6975 | 0.78 | 1919.72 | G300E | 2931622.83 | 23 | G300E | 3479773.22 | 27.3
701 | Story15 | B46 | 32 MPa RC Beam (45 cm x 25 cm) | Beam | 32MPa | Concrete Rectangular | 250 | 450 | 1125 | 6975 | 0.78 | 1919.72 | G300E | 3335952.27 | 26.18 | G300E | 2837404.95 | 22.26
702 | Story15 | B47 | 32 MPa RC Beam (45 cm x 25 cm) | Beam | 32MPa | Concrete Rectangular | 250 | 450 | 1125 | 4575 | 0.51 | 1259.17 | G300E | 1868560.71 | 14.66 | G300E | 2667228.92 | 20.93
703 | Story15 | B48 | 32 MPa RC Beam (45 cm x 25 cm) | Beam | 32MPa | Concrete Rectangular | 250 | 450 | 1125 | 6975 | 0.78 | 1919.72 | G300E | 3397459.09 | 26.66 | G300E | 1548932.23 | 12.15
704 | Story15 | B49 | 32 MPa RC Beam (45 cm x 25 cm) | Beam | 32MPa | Concrete Rectangular | 250 | 450 | 1125 | 4575 | 0.51 | 1259.17 | G300E | 2023457.14 | 15.88 | G300E | 755368.12 | 5.93
705 | Story15 | B5 | 32 MPa RC Beam (45 cm x 25 cm) | Beam | 32MPa | Concrete Rectangular | 250 | 450 | 1125 | 6975 | 0.78 | 1919.72 | G300E | 3847663.64 | 30.19 | G300E | 947348.46 | 7.43
706 | Story15 | B50 | 32 MPa RC Beam (45 cm x 25 cm) | Beam | 32MPa | Concrete Rectangular | 250 | 450 | 1125 | 6975 | 0.78 | 1919.72 | G300E | 3010663.64 | 23.62 | G300E | 2670954.19 | 20.96
707 | Story15 | B51 | 32 MPa RC Beam (45 cm x 25 cm) | Beam | 32MPa | Concrete Rectangular | 250 | 450 | 1125 | 4800 | 0.54 | 1321.1 | G300E | 2475520 | 19.42 | G300E | 2124644.8 | 16.67
708 | Story15 | B55 | 32 MPa RC Beam (45 cm x 25 cm) | Beam | 32MPa | Concrete Rectangular | 250 | 450 | 1125 | 4575 | 0.51 | 1259.17 | G300E | 2358565 | 18.51 | G300E | 2026362.81 | 15.9
709 | Story15 | B56 | 32 MPa RC Beam (45 cm x 25 cm) | Beam | 32MPa | Concrete Rectangular | 250 | 450 | 1125 | 6975 | 0.78 | 1919.72 | G300E | 3012248.86 | 23.64 | G300E | 2670954.19 | 20.96
710 | Story15 | B57 | 32 MPa RC Beam (45 cm x 25 cm) | Beam | 32MPa | Concrete Rectangular | 250 | 450 | 1125 | 4575 | 0.51 | 1259.17 | G300E | 2022150 | 15.87 | G300E | 755368.12 | 5.93
711 | Story15 | B58 | 32 MPa RC Beam (45 cm x 25 cm) | Beam | 32MPa | Concrete Rectangular | 250 | 450 | 1125 | 6975 | 0.78 | 1919.72 | G300E | 3397459.09 | 26.66 | G300E | 1548932.23 | 12.15
712 | Story15 | B59 | 32 MPa RC Beam (45 cm x 25 cm) | Beam | 32MPa | Concrete Rectangular | 250 | 450 | 1125 | 4575 | 0.51 | 1259.17 | G300E | 1868233.93 | 14.66 | G300E | 2667228.92 | 20.93
713 | Story15 | B6 | 32 MPa RC Beam (45 cm x 25 cm) | Beam | 32MPa | Concrete Rectangular | 250 | 450 | 1125 | 4575 | 0.51 | 1259.17 | G300E | 1784821.88 | 14 | G300E | 2683791.79 | 21.06
714 | Story15 | B60 | 32 MPa RC Beam (45 cm x 25 cm) | Beam | 32MPa | Concrete Rectangular | 250 | 450 | 1125 | 6975 | 0.78 | 1919.72 | G300E | 3335635.23 | 26.17 | G300E | 2837404.95 | 22.26
715 | Story15 | B61 | 32 MPa RC Beam (45 cm x 25 cm) | Beam | 32MPa | Concrete Rectangular | 250 | 450 | 1125 | 6975 | 0.78 | 1919.72 | G300E | 2683555.43 | 21.06 | G300E | 3480683 | 27.31
716 | Story15 | B62 | 32 MPa RC Beam (45 cm x 25 cm) | Beam | 32MPa | Concrete Rectangular | 250 | 450 | 1125 | 4575 | 0.51 | 1259.17 | G300E | 1869214.29 | 14.67 | G300E | 2667228.92 | 20.93
717 | Story15 | B63 | 32 MPa RC Beam (45 cm x 25 cm) | Beam | 32MPa | Concrete Rectangular | 250 | 450 | 1125 | 6975 | 0.78 | 1919.72 | G300E | 3288395.45 | 25.8 | G300E | 2795792.26 | 21.94
718 | Story15 | B64 | 32 MPa RC Beam (45 cm x 25 cm) | Beam | 32MPa | Concrete Rectangular | 250 | 450 | 1125 | 4575 | 0.51 | 1259.17 | G300E | 2024110.71 | 15.88 | G300E | 755368.12 | 5.93
719 | Story15 | B65 | 32 MPa RC Beam (45 cm x 25 cm) | Beam | 32MPa | Concrete Rectangular | 250 | 450 | 1125 | 6975 | 0.78 | 1919.72 | G300E | 3595612.5 | 28.21 | G300E | 4042652.3 | 31.72
720 | Story15 | B66 | 32 MPa RC Beam (45 cm x 25 cm) | Beam | 32MPa | Concrete Rectangular | 250 | 450 | 1125 | 4800 | 0.54 | 1321.1 | G300E | 2477760 | 19.44 | G300E | 2124708.16 | 16.67
721 | Story15 | B67 | 32 MPa RC Beam (45 cm x 25 cm) | Beam | 32MPa | Concrete Rectangular | 250 | 450 | 1125 | 6975 | 0.78 | 1919.72 | G300E | 4632613.04 | 36.35 | G300E | 2911502.07 | 22.84
722 | Story15 | B69 | 32 MPa RC Beam (45 cm x 25 cm) | Beam | 32MPa | Concrete Rectangular | 250 | 450 | 1125 | 6975 | 0.78 | 1919.72 | G300E | 4635645.65 | 36.37 | G300E | 2911873.27 | 22.85
723 | Story15 | B7 | 32 MPa RC Beam (45 cm x 25 cm) | Beam | 32MPa | Concrete Rectangular | 250 | 450 | 1125 | 6975 | 0.78 | 1919.72 | G300E | 3990017.05 | 31.31 | G300E | 940916.88 | 7.38
724 | Story15 | B70 | 32 MPa RC Beam (45 cm x 25 cm) | Beam | 32MPa | Concrete Rectangular | 250 | 450 | 1125 | 4575 | 0.51 | 1259.17 | G300E | 2332640 | 18.3 | G300E | 2646251.83 | 20.76
725 | Story15 | B71 | 32 MPa RC Beam (45 cm x 25 cm) | Beam | 32MPa | Concrete Rectangular | 250 | 450 | 1125 | 6975 | 0.78 | 1919.72 | G300E | 3602270.45 | 28.26 | G300E | 4042652.3 | 31.72
726 | Story15 | B72 | 32 MPa RC Beam (45 cm x 25 cm) | Beam | 32MPa | Concrete Rectangular | 250 | 450 | 1125 | 4575 | 0.51 | 1259.17 | G300E | 2022803.57 | 15.87 | G300E | 1419396.69 | 11.14
727 | Story15 | B73 | 32 MPa RC Beam (45 cm x 25 cm) | Beam | 32MPa | Concrete Rectangular | 250 | 450 | 1125 | 6975 | 0.78 | 1919.72 | G300E | 3266625 | 25.63 | G300E | 2415172.07 | 18.95
728 | Story15 | B74 | 32 MPa RC Beam (45 cm x 25 cm) | Beam | 32MPa | Concrete Rectangular | 250 | 450 | 1125 | 4575 | 0.51 | 1259.17 | G300E | 1864966.07 | 14.63 | G300E | 2667228.92 | 20.93
729 | Story15 | B75 | 32 MPa RC Beam (45 cm x 25 cm) | Beam | 32MPa | Concrete Rectangular | 250 | 450 | 1125 | 6975 | 0.78 | 1919.72 | G300E | 2859143.48 | 22.43 | G300E | 3479773.22 | 27.3
730 | Story15 | B76 | 32 MPa RC Beam (45 cm x 25 cm) | Beam | 32MPa | Concrete Rectangular | 250 | 450 | 1125 | 6975 | 0.78 | 1919.72 | G300E | 3311856.82 | 25.99 | G300E | 2795792.26 | 21.94
731 | Story15 | B77 | 32 MPa RC Beam (45 cm x 25 cm) | Beam | 32MPa | Concrete Rectangular | 250 | 450 | 1125 | 4575 | 0.51 | 1259.17 | G300E | 2100251.79 | 16.48 | G300E | 892652.92 | 7
732 | Story15 | B78 | 32 MPa RC Beam (45 cm x 25 cm) | Beam | 32MPa | Concrete Rectangular | 250 | 450 | 1125 | 6975 | 0.78 | 1919.72 | G300E | 3670118.18 | 28.8 | G300E | 1548932.23 | 12.15
733 | Story15 | B79 | 32 MPa RC Beam (45 cm x 25 cm) | Beam | 32MPa | Concrete Rectangular | 250 | 450 | 1125 | 4575 | 0.51 | 1259.17 | G300E | 1823137.5 | 14.31 | G300E | 257346.69 | 2.02
734 | Story15 | B8 | 32 MPa RC Beam (45 cm x 25 cm) | Beam | 32MPa | Concrete Rectangular | 250 | 450 | 1125 | 4575 | 0.51 | 1259.17 | G300E | 1345050 | 10.55 | G300E | 2534389.55 | 19.89
735 | Story15 | B80 | 32 MPa RC Beam (45 cm x 25 cm) | Beam | 32MPa | Concrete Rectangular | 250 | 450 | 1125 | 6975 | 0.78 | 1919.72 | G300E | 3904097.73 | 30.63 | G300E | 1548932.23 | 12.15
736 | Story15 | B81 | 32 MPa RC Beam (45 cm x 25 cm) | Beam | 32MPa | Concrete Rectangular | 250 | 450 | 1125 | 4575 | 0.51 | 1259.17 | G300E | 1636542.86 | 12.84 | G300E | 1751410.98 | 13.74
737 | Story15 | B82 | 32 MPa RC Beam (45 cm x 25 cm) | Beam | 32MPa | Concrete Rectangular | 250 | 450 | 1125 | 6975 | 0.78 | 1919.72 | G300E | 4063888.64 | 31.89 | G300E | 1548932.23 | 12.15
738 | Story15 | B83 | 32 MPa RC Beam (45 cm x 25 cm) | Beam | 32MPa | Concrete Rectangular | 250 | 450 | 1125 | 4575 | 0.51 | 1259.17 | G300E | 1440144.64 | 11.3 | G300E | 1253389.55 | 9.83
739 | Story15 | B84 | 32 MPa RC Beam (45 cm x 25 cm) | Beam | 32MPa | Concrete Rectangular | 250 | 450 | 1125 | 6975 | 0.78 | 1919.72 | G300E | 4063254.55 | 31.88 | G300E | 1548932.23 | 12.15
740 | Story15 | B85 | 32 MPa RC Beam (45 cm x 25 cm) | Beam | 32MPa | Concrete Rectangular | 250 | 450 | 1125 | 4575 | 0.51 | 1259.17 | G300E | 1636216.07 | 12.84 | G300E | 1751410.98 | 13.74
741 | Story15 | B86 | 32 MPa RC Beam (45 cm x 25 cm) | Beam | 32MPa | Concrete Rectangular | 250 | 450 | 1125 | 6975 | 0.78 | 1919.72 | G300E | 3901878.41 | 30.62 | G300E | 1548932.23 | 12.15
742 | Story15 | B87 | 32 MPa RC Beam (45 cm x 25 cm) | Beam | 32MPa | Concrete Rectangular | 250 | 450 | 1125 | 4575 | 0.51 | 1259.17 | G300E | 1825751.79 | 14.33 | G300E | 257346.69 | 2.02
743 | Story15 | B88 | 32 MPa RC Beam (45 cm x 25 cm) | Beam | 32MPa | Concrete Rectangular | 250 | 450 | 1125 | 6975 | 0.78 | 1919.72 | G300E | 3677727.27 | 28.86 | G300E | 1548932.23 | 12.15
744 | Story15 | B89 | 32 MPa RC Beam (45 cm x 25 cm) | Beam | 32MPa | Concrete Rectangular | 250 | 450 | 1125 | 4575 | 0.51 | 1259.17 | G300E | 1941683.82 | 15.24 | G300E | 596454.73 | 4.68
745 | Story15 | B9 | 32 MPa RC Beam (45 cm x 25 cm) | Beam | 32MPa | Concrete Rectangular | 250 | 450 | 1125 | 6975 | 0.78 | 1919.72 | G300E | 3990017.05 | 31.31 | G300E | 940916.88 | 7.38
746 | Story15 | B90 | 32 MPa RC Beam (45 cm x 25 cm) | Beam | 32MPa | Concrete Rectangular | 250 | 450 | 1125 | 6975 | 0.78 | 1919.72 | G300E | 3215754 | 25.23 | G300E | 2990328.7 | 23.46
747 | Story15 | B91 | 32 MPa RC Beam (45 cm x 25 cm) | Beam | 32MPa | Concrete Rectangular | 250 | 450 | 1125 | 6975 | 0.78 | 1919.72 | G300E | 2496443.48 | 19.59 | G300E | 3285304.91 | 25.78
748 | Story15 | B92 | 32 MPa RC Beam (45 cm x 25 cm) | Beam | 32MPa | Concrete Rectangular | 250 | 450 | 1125 | 4575 | 0.51 | 1259.17 | G300E | 1895030.36 | 14.87 | G300E | 1296280.66 | 10.17
749 | Story15 | B93 | 32 MPa RC Beam (45 cm x 25 cm) | Beam | 32MPa | Concrete Rectangular | 250 | 450 | 1125 | 6975 | 0.78 | 1919.72 | G300E | 3490036.36 | 27.38 | G300E | 2712566.88 | 21.28
750 | Story15 | B94 | 32 MPa RC Beam (45 cm x 25 cm) | Beam | 32MPa | Concrete Rectangular | 250 | 450 | 1125 | 4575 | 0.51 | 1259.17 | G300E | 1737846.43 | 13.64 | G300E | 1253389.55 | 9.83
751 | Story15 | B95 | 32 MPa RC Beam (45 cm x 25 cm) | Beam | 32MPa | Concrete Rectangular | 250 | 450 | 1125 | 6975 | 0.78 | 1919.72 | G300E | 3847663.64 | 30.19 | G300E | 947431.21 | 7.43
752 | Story15 | B96 | 32 MPa RC Beam (45 cm x 25 cm) | Beam | 32MPa | Concrete Rectangular | 250 | 450 | 1125 | 4575 | 0.51 | 1259.17 | G300E | 1531317.86 | 12.02 | G300E | 1253389.55 | 9.83
753 | Story15 | B97 | 32 MPa RC Beam (45 cm x 25 cm) | Beam | 32MPa | Concrete Rectangular | 250 | 450 | 1125 | 6975 | 0.78 | 1919.72 | G300E | 3990968.18 | 31.31 | G300E | 940916.88 | 7.38
754 | Story15 | B98 | 32 MPa RC Beam (45 cm x 25 cm) | Beam | 32MPa | Concrete Rectangular | 250 | 450 | 1125 | 4575 | 0.51 | 1259.17 | G300E | 1514978.57 | 11.89 | G300E | 1253389.55 | 9.83
755 | Story15 | B99 | 32 MPa RC Beam (45 cm x 25 cm) | Beam | 32MPa | Concrete Rectangular | 250 | 450 | 1125 | 6975 | 0.78 | 1919.72 | G300E | 3990968.18 | 31.31 | G300E | 940916.88 | 7.38
756 | Story16 | B1 | 32 MPa RC Beam (45 cm x 25 cm) | Beam | 32MPa | Concrete Rectangular | 250 | 450 | 1125 | 6975 | 0.78 | 1919.72 | G300E | 3444064.77 | 27.02 | G300E | 3481641.32 | 27.32
757 | Story16 | B10 | 32 MPa RC Beam (45 cm x 25 cm) | Beam | 32MPa | Concrete Rectangular | 250 | 450 | 1125 | 4575 | 0.51 | 1259.17 | G300E | 1345050 | 10.55 | G300E | 2550075.26 | 20.01
758 | Story16 | B100 | 32 MPa RC Beam (45 cm x 25 cm) | Beam | 32MPa | Concrete Rectangular | 250 | 450 | 1125 | 4575 | 0.51 | 1259.17 | G300E | 1555826.79 | 12.21 | G300E | 1253389.55 | 9.83
759 | Story16 | B101 | 32 MPa RC Beam (45 cm x 25 cm) | Beam | 32MPa | Concrete Rectangular | 250 | 450 | 1125 | 6975 | 0.78 | 1919.72 | G300E | 4068327.27 | 31.92 | G300E | 526730.76 | 4.13
760 | Story16 | B102 | 32 MPa RC Beam (45 cm x 25 cm) | Beam | 32MPa | Concrete Rectangular | 250 | 450 | 1125 | 4575 | 0.51 | 1259.17 | G300E | 1738500 | 13.64 | G300E | 1253389.55 | 9.83
761 | Story16 | B103 | 32 MPa RC Beam (45 cm x 25 cm) | Beam | 32MPa | Concrete Rectangular | 250 | 450 | 1125 | 6975 | 0.78 | 1919.72 | G300E | 3944679.55 | 30.95 | G300E | 2923927.29 | 22.94
762 | Story16 | B104 | 32 MPa RC Beam (45 cm x 25 cm) | Beam | 32MPa | Concrete Rectangular | 250 | 450 | 1125 | 4575 | 0.51 | 1259.17 | G300E | 1995026.79 | 15.65 | G300E | 1603351.89 | 12.58
763 | Story16 | B105 | 32 MPa RC Beam (45 cm x 25 cm) | Beam | 32MPa | Concrete Rectangular | 250 | 450 | 1125 | 6975 | 0.78 | 1919.72 | G300E | 3445967.05 | 27.04 | G300E | 3481641.32 | 27.32
764 | Story16 | B106 | 32 MPa RC Beam (45 cm x 25 cm) | Beam | 32MPa | Concrete Rectangular | 250 | 450 | 1125 | 4575 | 0.51 | 1259.17 | G300E | 1345703.57 | 10.56 | G300E | 1897810.98 | 14.89
765 | Story16 | B107 | 32 MPa RC Beam (45 cm x 25 cm) | Beam | 32MPa | Concrete Rectangular | 250 | 450 | 1125 | 4575 | 0.51 | 1259.17 | G300E | 1345050 | 10.55 | G300E | 2577525.26 | 20.22
766 | Story16 | B108 | 32 MPa RC Beam (45 cm x 25 cm) | Beam | 32MPa | Concrete Rectangular | 250 | 450 | 1125 | 4575 | 0.51 | 1259.17 | G300E | 1345050 | 10.55 | G300E | 2551055.62 | 20.02
767 | Story16 | B109 | 32 MPa RC Beam (45 cm x 25 cm) | Beam | 32MPa | Concrete Rectangular | 250 | 450 | 1125 | 4575 | 0.51 | 1259.17 | G300E | 2113650 | 16.58 | G300E | 2331942.86 | 18.3
768 | Story16 | B11 | 32 MPa RC Beam (45 cm x 25 cm) | Beam | 32MPa | Concrete Rectangular | 250 | 450 | 1125 | 6975 | 0.78 | 1919.72 | G300E | 4067059.09 | 31.91 | G300E | 526585.23 | 4.13
769 | Story16 | B110 | 32 MPa RC Beam (45 cm x 25 cm) | Beam | 32MPa | Concrete Rectangular | 250 | 450 | 1125 | 4575 | 0.51 | 1259.17 | G300E | 1345050 | 10.55 | G300E | 2552035.98 | 20.02
770 | Story16 | B111 | 32 MPa RC Beam (45 cm x 25 cm) | Beam | 32MPa | Concrete Rectangular | 250 | 450 | 1125 | 4575 | 0.51 | 1259.17 | G300E | 1345050 | 10.55 | G300E | 2577525.26 | 20.22
771 | Story16 | B112 | 32 MPa RC Beam (45 cm x 25 cm) | Beam | 32MPa | Concrete Rectangular | 250 | 450 | 1125 | 4575 | 0.51 | 1259.17 | G300E | 1345703.57 | 10.56 | G300E | 1897810.98 | 14.89
772 | Story16 | B12 | 32 MPa RC Beam (45 cm x 25 cm) | Beam | 32MPa | Concrete Rectangular | 250 | 450 | 1125 | 4575 | 0.51 | 1259.17 | G300E | 1345050 | 10.55 | G300E | 2575564.55 | 20.21
773 | Story16 | B13 | 32 MPa RC Beam (45 cm x 25 cm) | Beam | 32MPa | Concrete Rectangular | 250 | 450 | 1125 | 6975 | 0.78 | 1919.72 | G300E | 3945630.68 | 30.96 | G300E | 2923944.41 | 22.94
774 | Story16 | B14 | 32 MPa RC Beam (45 cm x 25 cm) | Beam | 32MPa | Concrete Rectangular | 250 | 450 | 1125 | 4575 | 0.51 | 1259.17 | G300E | 1345050 | 10.55 | G300E | 1896830.62 | 14.88
775 | Story16 | B15 | 32 MPa RC Beam (45 cm x 25 cm) | Beam | 32MPa | Concrete Rectangular | 250 | 450 | 1125 | 6975 | 0.78 | 1919.72 | G300E | 3444064.77 | 27.02 | G300E | 3481641.32 | 27.32
776 | Story16 | B16 | 32 MPa RC Beam (45 cm x 25 cm) | Beam | 32MPa | Concrete Rectangular | 250 | 450 | 1125 | 6975 | 0.78 | 1919.72 | G300E | 3298540.91 | 25.88 | G300E | 2837404.95 | 22.26
777 | Story16 | B17 | 32 MPa RC Beam (45 cm x 25 cm) | Beam | 32MPa | Concrete Rectangular | 250 | 450 | 1125 | 4575 | 0.51 | 1259.17 | G300E | 1993719.64 | 15.64 | G300E | 937607.2 | 7.36
778 | Story16 | B18 | 32 MPa RC Beam (45 cm x 25 cm) | Beam | 32MPa | Concrete Rectangular | 250 | 450 | 1125 | 6975 | 0.78 | 1919.72 | G300E | 3600685.23 | 28.25 | G300E | 2837404.95 | 22.26
779 | Story16 | B19 | 32 MPa RC Beam (45 cm x 25 cm) | Beam | 32MPa | Concrete Rectangular | 250 | 450 | 1125 | 4575 | 0.51 | 1259.17 | G300E | 1739153.57 | 13.65 | G300E | 1253389.55 | 9.83
780 | Story16 | B2 | 32 MPa RC Beam (45 cm x 25 cm) | Beam | 32MPa | Concrete Rectangular | 250 | 450 | 1125 | 4575 | 0.51 | 1259.17 | G300E | 1345050 | 10.55 | G300E | 1896830.62 | 14.88
781 | Story16 | B20 | 32 MPa RC Beam (45 cm x 25 cm) | Beam | 32MPa | Concrete Rectangular | 250 | 450 | 1125 | 6975 | 0.78 | 1919.72 | G300E | 3860345.45 | 30.29 | G300E | 1548932.23 | 12.15
782 | Story16 | B21 | 32 MPa RC Beam (45 cm x 25 cm) | Beam | 32MPa | Concrete Rectangular | 250 | 450 | 1125 | 4575 | 0.51 | 1259.17 | G300E | 1555826.79 | 12.21 | G300E | 1253389.55 | 9.83
783 | Story16 | B22 | 32 MPa RC Beam (45 cm x 25 cm) | Beam | 32MPa | Concrete Rectangular | 250 | 450 | 1125 | 6975 | 0.78 | 1919.72 | G300E | 4078789.77 | 32 | G300E | 1548932.23 | 12.15
784 | Story16 | B23 | 32 MPa RC Beam (45 cm x 25 cm) | Beam | 32MPa | Concrete Rectangular | 250 | 450 | 1125 | 4575 | 0.51 | 1259.17 | G300E | 1500600 | 11.77 | G300E | 1253389.55 | 9.83
785 | Story16 | B24 | 32 MPa RC Beam (45 cm x 25 cm) | Beam | 32MPa | Concrete Rectangular | 250 | 450 | 1125 | 6975 | 0.78 | 1919.72 | G300E | 4078789.77 | 32 | G300E | 1548932.23 | 12.15
786 | Story16 | B25 | 32 MPa RC Beam (45 cm x 25 cm) | Beam | 32MPa | Concrete Rectangular | 250 | 450 | 1125 | 4575 | 0.51 | 1259.17 | G300E | 1555826.79 | 12.21 | G300E | 1253389.55 | 9.83
787 | Story16 | B26 | 32 MPa RC Beam (45 cm x 25 cm) | Beam | 32MPa | Concrete Rectangular | 250 | 450 | 1125 | 6975 | 0.78 | 1919.72 | G300E | 3860345.45 | 30.29 | G300E | 1548932.23 | 12.15
788 | Story16 | B27 | 32 MPa RC Beam (45 cm x 25 cm) | Beam | 32MPa | Concrete Rectangular | 250 | 450 | 1125 | 4575 | 0.51 | 1259.17 | G300E | 1739153.57 | 13.65 | G300E | 1253389.55 | 9.83
789 | Story16 | B28 | 32 MPa RC Beam (45 cm x 25 cm) | Beam | 32MPa | Concrete Rectangular | 250 | 450 | 1125 | 6975 | 0.78 | 1919.72 | G300E | 3600685.23 | 28.25 | G300E | 2837404.95 | 22.26
790 | Story16 | B29 | 32 MPa RC Beam (45 cm x 25 cm) | Beam | 32MPa | Concrete Rectangular | 250 | 450 | 1125 | 4575 | 0.51 | 1259.17 | G300E | 1993719.64 | 15.64 | G300E | 937596.91 | 7.36
791 | Story16 | B3 | 32 MPa RC Beam (45 cm x 25 cm) | Beam | 32MPa | Concrete Rectangular | 250 | 450 | 1125 | 6975 | 0.78 | 1919.72 | G300E | 3945630.68 | 30.96 | G300E | 2923941.56 | 22.94
792 | Story16 | B30 | 32 MPa RC Beam (45 cm x 25 cm) | Beam | 32MPa | Concrete Rectangular | 250 | 450 | 1125 | 6975 | 0.78 | 1919.72 | G300E | 3298540.91 | 25.88 | G300E | 2837404.95 | 22.26
793 | Story16 | B31 | 32 MPa RC Beam (45 cm x 25 cm) | Beam | 32MPa | Concrete Rectangular | 250 | 450 | 1125 | 6975 | 0.78 | 1919.72 | G300E | 3263031.82 | 25.6 | G300E | 2795792.26 | 21.94
794 | Story16 | B32 | 32 MPa RC Beam (45 cm x 25 cm) | Beam | 32MPa | Concrete Rectangular | 250 | 450 | 1125 | 4575 | 0.51 | 1259.17 | G300E | 2184562.5 | 17.14 | G300E | 410391.22 | 3.22
795 | Story16 | B33 | 32 MPa RC Beam (45 cm x 25 cm) | Beam | 32MPa | Concrete Rectangular | 250 | 450 | 1125 | 6975 | 0.78 | 1919.72 | G300E | 3494157.95 | 27.42 | G300E | 1548932.23 | 12.15
796 | Story16 | B34 | 32 MPa RC Beam (45 cm x 25 cm) | Beam | 32MPa | Concrete Rectangular | 250 | 450 | 1125 | 4575 | 0.51 | 1259.17 | G300E | 1820523.21 | 14.28 | G300E | 755368.12 | 5.93
797 | Story16 | B35 | 32 MPa RC Beam (45 cm x 25 cm) | Beam | 32MPa | Concrete Rectangular | 250 | 450 | 1125 | 6975 | 0.78 | 1919.72 | G300E | 3600051.14 | 28.25 | G300E | 4042652.3 | 31.72
798 | Story16 | B36 | 32 MPa RC Beam (45 cm x 25 cm) | Beam | 32MPa | Concrete Rectangular | 250 | 450 | 1125 | 4575 | 0.51 | 1259.17 | G300E | 1632294.64 | 12.81 | G300E | 1917418.12 | 15.04
799 | Story16 | B37 | 32 MPa RC Beam (45 cm x 25 cm) | Beam | 32MPa | Concrete Rectangular | 250 | 450 | 1125 | 7200 | 0.81 | 1981.65 | G300E | 4882539.13 | 38.31 | G300E | 3317617.72 | 26.03
800 | Story16 | B38 | 32 MPa RC Beam (45 cm x 25 cm) | Beam | 32MPa | Concrete Rectangular | 250 | 450 | 1125 | 4575 | 0.51 | 1259.17 | G300E | 1432955.36 | 11.24 | G300E | 1253389.55 | 9.83
801 | Story16 | B39 | 32 MPa RC Beam (45 cm x 25 cm) | Beam | 32MPa | Concrete Rectangular | 250 | 450 | 1125 | 7200 | 0.81 | 1981.65 | G300E | 4883791.3 | 38.32 | G300E | 3317740.28 | 26.03
802 | Story16 | B4 | 32 MPa RC Beam (45 cm x 25 cm) | Beam | 32MPa | Concrete Rectangular | 250 | 450 | 1125 | 4575 | 0.51 | 1259.17 | G300E | 1345050 | 10.55 | G300E | 2575564.55 | 20.21
803 | Story16 | B40 | 32 MPa RC Beam (45 cm x 25 cm) | Beam | 32MPa | Concrete Rectangular | 250 | 450 | 1125 | 4575 | 0.51 | 1259.17 | G300E | 1632294.64 | 12.81 | G300E | 1917418.12 | 15.04
804 | Story16 | B41 | 32 MPa RC Beam (45 cm x 25 cm) | Beam | 32MPa | Concrete Rectangular | 250 | 450 | 1125 | 6975 | 0.78 | 1919.72 | G300E | 3598782.95 | 28.24 | G300E | 4042652.3 | 31.72
805 | Story16 | B42 | 32 MPa RC Beam (45 cm x 25 cm) | Beam | 32MPa | Concrete Rectangular | 250 | 450 | 1125 | 4575 | 0.51 | 1259.17 | G300E | 1820523.21 | 14.28 | G300E | 755368.12 | 5.93
806 | Story16 | B43 | 32 MPa RC Beam (45 cm x 25 cm) | Beam | 32MPa | Concrete Rectangular | 250 | 450 | 1125 | 6975 | 0.78 | 1919.72 | G300E | 3493840.91 | 27.41 | G300E | 1548932.23 | 12.15
807 | Story16 | B44 | 32 MPa RC Beam (45 cm x 25 cm) | Beam | 32MPa | Concrete Rectangular | 250 | 450 | 1125 | 4575 | 0.51 | 1259.17 | G300E | 2184562.5 | 17.14 | G300E | 410380.93 | 3.22
808 | Story16 | B45 | 32 MPa RC Beam (45 cm x 25 cm) | Beam | 32MPa | Concrete Rectangular | 250 | 450 | 1125 | 6975 | 0.78 | 1919.72 | G300E | 3263031.82 | 25.6 | G300E | 2795792.26 | 21.94
809 | Story16 | B46 | 32 MPa RC Beam (45 cm x 25 cm) | Beam | 32MPa | Concrete Rectangular | 250 | 450 | 1125 | 6975 | 0.78 | 1919.72 | G300E | 2796340.91 | 21.94 | G300E | 2733250.77 | 21.45
810 | Story16 | B47 | 32 MPa RC Beam (45 cm x 25 cm) | Beam | 32MPa | Concrete Rectangular | 250 | 450 | 1125 | 4575 | 0.51 | 1259.17 | G300E | 1994700 | 15.65 | G300E | 1340274.68 | 10.52
811 | Story16 | B48 | 32 MPa RC Beam (45 cm x 25 cm) | Beam | 32MPa | Concrete Rectangular | 250 | 450 | 1125 | 6975 | 0.78 | 1919.72 | G300E | 3129872.73 | 24.56 | G300E | 2754179.57 | 21.61
812 | Story16 | B49 | 32 MPa RC Beam (45 cm x 25 cm) | Beam | 32MPa | Concrete Rectangular | 250 | 450 | 1125 | 4575 | 0.51 | 1259.17 | G300E | 2046658.93 | 16.06 | G300E | 257346.69 | 2.02
813 | Story16 | B5 | 32 MPa RC Beam (45 cm x 25 cm) | Beam | 32MPa | Concrete Rectangular | 250 | 450 | 1125 | 6975 | 0.78 | 1919.72 | G300E | 4067059.09 | 31.91 | G300E | 526592.37 | 4.13
814 | Story16 | B50 | 32 MPa RC Beam (45 cm x 25 cm) | Beam | 32MPa | Concrete Rectangular | 250 | 450 | 1125 | 6975 | 0.78 | 1919.72 | G300E | 2941547.73 | 23.08 | G300E | 2670954.19 | 20.96
815 | Story16 | B51 | 32 MPa RC Beam (45 cm x 25 cm) | Beam | 32MPa | Concrete Rectangular | 250 | 450 | 1125 | 4800 | 0.54 | 1321.1 | G300E | 2612800 | 20.5 | G300E | 2126979.04 | 16.69
816 | Story16 | B55 | 32 MPa RC Beam (45 cm x 25 cm) | Beam | 32MPa | Concrete Rectangular | 250 | 450 | 1125 | 4575 | 0.51 | 1259.17 | G300E | 2489105 | 19.53 | G300E | 2028608.22 | 15.92
817 | Story16 | B56 | 32 MPa RC Beam (45 cm x 25 cm) | Beam | 32MPa | Concrete Rectangular | 250 | 450 | 1125 | 6975 | 0.78 | 1919.72 | G300E | 2943132.95 | 23.09 | G300E | 2670954.19 | 20.96
818 | Story16 | B57 | 32 MPa RC Beam (45 cm x 25 cm) | Beam | 32MPa | Concrete Rectangular | 250 | 450 | 1125 | 4575 | 0.51 | 1259.17 | G300E | 2044371.43 | 16.04 | G300E | 257346.69 | 2.02
819 | Story16 | B58 | 32 MPa RC Beam (45 cm x 25 cm) | Beam | 32MPa | Concrete Rectangular | 250 | 450 | 1125 | 6975 | 0.78 | 1919.72 | G300E | 3129555.68 | 24.56 | G300E | 2754179.57 | 21.61
820 | Story16 | B59 | 32 MPa RC Beam (45 cm x 25 cm) | Beam | 32MPa | Concrete Rectangular | 250 | 450 | 1125 | 4575 | 0.51 | 1259.17 | G300E | 1994046.43 | 15.65 | G300E | 1340242.33 | 10.52
821 | Story16 | B6 | 32 MPa RC Beam (45 cm x 25 cm) | Beam | 32MPa | Concrete Rectangular | 250 | 450 | 1125 | 4575 | 0.51 | 1259.17 | G300E | 1345050 | 10.55 | G300E | 2550075.26 | 20.01
822 | Story16 | B60 | 32 MPa RC Beam (45 cm x 25 cm) | Beam | 32MPa | Concrete Rectangular | 250 | 450 | 1125 | 6975 | 0.78 | 1919.72 | G300E | 2796340.91 | 21.94 | G300E | 2733250.77 | 21.45
823 | Story16 | B61 | 32 MPa RC Beam (45 cm x 25 cm) | Beam | 32MPa | Concrete Rectangular | 250 | 450 | 1125 | 6975 | 0.78 | 1919.72 | G300E | 3263348.86 | 25.61 | G300E | 2795792.26 | 21.94
824 | Story16 | B62 | 32 MPa RC Beam (45 cm x 25 cm) | Beam | 32MPa | Concrete Rectangular | 250 | 450 | 1125 | 4575 | 0.51 | 1259.17 | G300E | 1995680.36 | 15.66 | G300E | 1340326.15 | 10.52
825 | Story16 | B63 | 32 MPa RC Beam (45 cm x 25 cm) | Beam | 32MPa | Concrete Rectangular | 250 | 450 | 1125 | 6975 | 0.78 | 1919.72 | G300E | 3493523.86 | 27.41 | G300E | 1548932.23 | 12.15
826 | Story16 | B64 | 32 MPa RC Beam (45 cm x 25 cm) | Beam | 32MPa | Concrete Rectangular | 250 | 450 | 1125 | 4575 | 0.51 | 1259.17 | G300E | 2046658.93 | 16.06 | G300E | 257346.69 | 2.02
827 | Story16 | B65 | 32 MPa RC Beam (45 cm x 25 cm) | Beam | 32MPa | Concrete Rectangular | 250 | 450 | 1125 | 6975 | 0.78 | 1919.72 | G300E | 3599417.05 | 28.24 | G300E | 4042652.3 | 31.72
828 | Story16 | B66 | 32 MPa RC Beam (45 cm x 25 cm) | Beam | 32MPa | Concrete Rectangular | 250 | 450 | 1125 | 4800 | 0.54 | 1321.1 | G300E | 2615360 | 20.52 | G300E | 2127049.6 | 16.69
829 | Story16 | B67 | 32 MPa RC Beam (45 cm x 25 cm) | Beam | 32MPa | Concrete Rectangular | 250 | 450 | 1125 | 6975 | 0.78 | 1919.72 | G300E | 4732689.13 | 37.13 | G300E | 3213998.12 | 25.22
830 | Story16 | B69 | 32 MPa RC Beam (45 cm x 25 cm) | Beam | 32MPa | Concrete Rectangular | 250 | 450 | 1125 | 6975 | 0.78 | 1919.72 | G300E | 4734508.7 | 37.15 | G300E | 3214404.79 | 25.22
831 | Story16 | B7 | 32 MPa RC Beam (45 cm x 25 cm) | Beam | 32MPa | Concrete Rectangular | 250 | 450 | 1125 | 6975 | 0.78 | 1919.72 | G300E | 3911072.73 | 30.69 | G300E | 1424958.73 | 11.18
832 | Story16 | B70 | 32 MPa RC Beam (45 cm x 25 cm) | Beam | 32MPa | Concrete Rectangular | 250 | 450 | 1125 | 4575 | 0.51 | 1259.17 | G300E | 2553155 | 20.03 | G300E | 2688931.09 | 21.1
833 | Story16 | B71 | 32 MPa RC Beam (45 cm x 25 cm) | Beam | 32MPa | Concrete Rectangular | 250 | 450 | 1125 | 6975 | 0.78 | 1919.72 | G300E | 3607660.23 | 28.31 | G300E | 4042652.3 | 31.72
834 | Story16 | B72 | 32 MPa RC Beam (45 cm x 25 cm) | Beam | 32MPa | Concrete Rectangular | 250 | 450 | 1125 | 4575 | 0.51 | 1259.17 | G300E | 2045025 | 16.05 | G300E | 257346.69 | 2.02
835 | Story16 | B73 | 32 MPa RC Beam (45 cm x 25 cm) | Beam | 32MPa | Concrete Rectangular | 250 | 450 | 1125 | 6975 | 0.78 | 1919.72 | G300E | 3568293.75 | 28 | G300E | 1972259.57 | 15.48
836 | Story16 | B74 | 32 MPa RC Beam (45 cm x 25 cm) | Beam | 32MPa | Concrete Rectangular | 250 | 450 | 1125 | 4575 | 0.51 | 1259.17 | G300E | 1991432.14 | 15.63 | G300E | 1383602.54 | 10.86
837 | Story16 | B75 | 32 MPa RC Beam (45 cm x 25 cm) | Beam | 32MPa | Concrete Rectangular | 250 | 450 | 1125 | 6975 | 0.78 | 1919.72 | G300E | 3243375 | 25.45 | G300E | 2795792.26 | 21.94
838 | Story16 | B76 | 32 MPa RC Beam (45 cm x 25 cm) | Beam | 32MPa | Concrete Rectangular | 250 | 450 | 1125 | 6975 | 0.78 | 1919.72 | G300E | 3299492.05 | 25.89 | G300E | 2837404.95 | 22.26
839 | Story16 | B77 | 32 MPa RC Beam (45 cm x 25 cm) | Beam | 32MPa | Concrete Rectangular | 250 | 450 | 1125 | 4575 | 0.51 | 1259.17 | G300E | 2186523.21 | 17.16 | G300E | 410651.51 | 3.22
840 | Story16 | B78 | 32 MPa RC Beam (45 cm x 25 cm) | Beam | 32MPa | Concrete Rectangular | 250 | 450 | 1125 | 6975 | 0.78 | 1919.72 | G300E | 3600368.18 | 28.25 | G300E | 2837404.95 | 22.26
841 | Story16 | B79 | 32 MPa RC Beam (45 cm x 25 cm) | Beam | 32MPa | Concrete Rectangular | 250 | 450 | 1125 | 4575 | 0.51 | 1259.17 | G300E | 1820850 | 14.29 | G300E | 755368.12 | 5.93
842 | Story16 | B8 | 32 MPa RC Beam (45 cm x 25 cm) | Beam | 32MPa | Concrete Rectangular | 250 | 450 | 1125 | 4575 | 0.51 | 1259.17 | G300E | 2113650 | 16.58 | G300E | 2329328.57 | 18.28
843 | Story16 | B80 | 32 MPa RC Beam (45 cm x 25 cm) | Beam | 32MPa | Concrete Rectangular | 250 | 450 | 1125 | 6975 | 0.78 | 1919.72 | G300E | 3861613.64 | 30.3 | G300E | 1548932.23 | 12.15
844 | Story16 | B81 | 32 MPa RC Beam (45 cm x 25 cm) | Beam | 32MPa | Concrete Rectangular | 250 | 450 | 1125 | 4575 | 0.51 | 1259.17 | G300E | 1632294.64 | 12.81 | G300E | 1917418.12 | 15.04
845 | Story16 | B82 | 32 MPa RC Beam (45 cm x 25 cm) | Beam | 32MPa | Concrete Rectangular | 250 | 450 | 1125 | 6975 | 0.78 | 1919.72 | G300E | 4080057.95 | 32.01 | G300E | 1548932.23 | 12.15
846 | Story16 | B83 | 32 MPa RC Beam (45 cm x 25 cm) | Beam | 32MPa | Concrete Rectangular | 250 | 450 | 1125 | 4575 | 0.51 | 1259.17 | G300E | 1432955.36 | 11.24 | G300E | 1253389.55 | 9.83
847 | Story16 | B84 | 32 MPa RC Beam (45 cm x 25 cm) | Beam | 32MPa | Concrete Rectangular | 250 | 450 | 1125 | 6975 | 0.78 | 1919.72 | G300E | 4080057.95 | 32.01 | G300E | 1548932.23 | 12.15
848 | Story16 | B85 | 32 MPa RC Beam (45 cm x 25 cm) | Beam | 32MPa | Concrete Rectangular | 250 | 450 | 1125 | 4575 | 0.51 | 1259.17 | G300E | 1631967.86 | 12.81 | G300E | 1917418.12 | 15.04
849 | Story16 | B86 | 32 MPa RC Beam (45 cm x 25 cm) | Beam | 32MPa | Concrete Rectangular | 250 | 450 | 1125 | 6975 | 0.78 | 1919.72 | G300E | 3860028.41 | 30.29 | G300E | 1548932.23 | 12.15
850 | Story16 | B87 | 32 MPa RC Beam (45 cm x 25 cm) | Beam | 32MPa | Concrete Rectangular | 250 | 450 | 1125 | 4575 | 0.51 | 1259.17 | G300E | 1823137.5 | 14.31 | G300E | 755368.12 | 5.93
851 | Story16 | B88 | 32 MPa RC Beam (45 cm x 25 cm) | Beam | 32MPa | Concrete Rectangular | 250 | 450 | 1125 | 6975 | 0.78 | 1919.72 | G300E | 3607026.14 | 28.3 | G300E | 2837404.95 | 22.26
852 | Story16 | B89 | 32 MPa RC Beam (45 cm x 25 cm) | Beam | 32MPa | Concrete Rectangular | 250 | 450 | 1125 | 4575 | 0.51 | 1259.17 | G300E | 2026725 | 15.9 | G300E | 342513.03 | 2.69
853 | Story16 | B9 | 32 MPa RC Beam (45 cm x 25 cm) | Beam | 32MPa | Concrete Rectangular | 250 | 450 | 1125 | 6975 | 0.78 | 1919.72 | G300E | 3911072.73 | 30.69 | G300E | 1424958.73 | 11.18
854 | Story16 | B90 | 32 MPa RC Beam (45 cm x 25 cm) | Beam | 32MPa | Concrete Rectangular | 250 | 450 | 1125 | 6975 | 0.78 | 1919.72 | G300E | 3298338 | 25.88 | G300E | 2999256.7 | 23.53
855 | Story16 | B91 | 32 MPa RC Beam (45 cm x 25 cm) | Beam | 32MPa | Concrete Rectangular | 250 | 450 | 1125 | 6975 | 0.78 | 1919.72 | G300E | 3444698.86 | 27.03 | G300E | 3481641.32 | 27.32
856 | Story16 | B92 | 32 MPa RC Beam (45 cm x 25 cm) | Beam | 32MPa | Concrete Rectangular | 250 | 450 | 1125 | 4575 | 0.51 | 1259.17 | G300E | 1996007.14 | 15.66 | G300E | 937880.72 | 7.36
857 | Story16 | B93 | 32 MPa RC Beam (45 cm x 25 cm) | Beam | 32MPa | Concrete Rectangular | 250 | 450 | 1125 | 6975 | 0.78 | 1919.72 | G300E | 3944996.59 | 30.95 | G300E | 2923933 | 22.94
858 | Story16 | B94 | 32 MPa RC Beam (45 cm x 25 cm) | Beam | 32MPa | Concrete Rectangular | 250 | 450 | 1125 | 4575 | 0.51 | 1259.17 | G300E | 1739153.57 | 13.65 | G300E | 1253389.55 | 9.83
859 | Story16 | B95 | 32 MPa RC Beam (45 cm x 25 cm) | Beam | 32MPa | Concrete Rectangular | 250 | 450 | 1125 | 6975 | 0.78 | 1919.72 | G300E | 4068327.27 | 31.92 | G300E | 526742.17 | 4.13
860 | Story16 | B96 | 32 MPa RC Beam (45 cm x 25 cm) | Beam | 32MPa | Concrete Rectangular | 250 | 450 | 1125 | 4575 | 0.51 | 1259.17 | G300E | 1555826.79 | 12.21 | G300E | 1253389.55 | 9.83
861 | Story16 | B97 | 32 MPa RC Beam (45 cm x 25 cm) | Beam | 32MPa | Concrete Rectangular | 250 | 450 | 1125 | 6975 | 0.78 | 1919.72 | G300E | 3912657.95 | 30.7 | G300E | 1425014.38 | 11.18
862 | Story16 | B98 | 32 MPa RC Beam (45 cm x 25 cm) | Beam | 32MPa | Concrete Rectangular | 250 | 450 | 1125 | 4575 | 0.51 | 1259.17 | G300E | 1500600 | 11.77 | G300E | 1253389.55 | 9.83
863 | Story16 | B99 | 32 MPa RC Beam (45 cm x 25 cm) | Beam | 32MPa | Concrete Rectangular | 250 | 450 | 1125 | 6975 | 0.78 | 1919.72 | G300E | 3912975 | 30.7 | G300E | 1425014.38 | 11.18
864 | Story17 | B1 | 32 MPa RC Beam (45 cm x 25 cm) | Beam | 32MPa | Concrete Rectangular | 250 | 450 | 1125 | 6987.5 | 0.79 | 1923.17 | G300E | 2611198.37 | 20.49 | G300E | 2828194.73 | 22.19
865 | Story17 | B10 | 32 MPa RC Beam (45 cm x 25 cm) | Beam | 32MPa | Concrete Rectangular | 250 | 450 | 1125 | 4587.5 | 0.52 | 1262.61 | G300E | 1770201.56 | 13.89 | G300E | 2587209.22 | 20.3
866 | Story17 | B100 | 32 MPa RC Beam (45 cm x 25 cm) | Beam | 32MPa | Concrete Rectangular | 250 | 450 | 1125 | 4587.5 | 0.52 | 1262.61 | G300E | 1541727.68 | 12.1 | G300E | 1256814.11 | 9.86
867 | Story17 | B101 | 32 MPa RC Beam (45 cm x 25 cm) | Beam | 32MPa | Concrete Rectangular | 250 | 450 | 1125 | 6987.5 | 0.79 | 1923.17 | G300E | 3949525.57 | 30.99 | G300E | 464234.1 | 3.64
868 | Story17 | B102 | 32 MPa RC Beam (45 cm x 25 cm) | Beam | 32MPa | Concrete Rectangular | 250 | 450 | 1125 | 4587.5 | 0.52 | 1262.61 | G300E | 1758978.57 | 13.8 | G300E | 1256814.11 | 9.86
869 | Story17 | B103 | 32 MPa RC Beam (45 cm x 25 cm) | Beam | 32MPa | Concrete Rectangular | 250 | 450 | 1125 | 6987.5 | 0.79 | 1923.17 | G300E | 3479775 | 27.3 | G300E | 2675740.84 | 20.99
870 | Story17 | B104 | 32 MPa RC Beam (45 cm x 25 cm) | Beam | 32MPa | Concrete Rectangular | 250 | 450 | 1125 | 4587.5 | 0.52 | 1262.61 | G300E | 1930026.79 | 15.14 | G300E | 1299822.41 | 10.2
871 | Story17 | B105 | 32 MPa RC Beam (45 cm x 25 cm) | Beam | 32MPa | Concrete Rectangular | 250 | 450 | 1125 | 6987.5 | 0.79 | 1923.17 | G300E | 2615451.63 | 20.52 | G300E | 2828194.73 | 22.19
872 | Story17 | B106 | 32 MPa RC Beam (45 cm x 25 cm) | Beam | 32MPa | Concrete Rectangular | 250 | 450 | 1125 | 4587.5 | 0.52 | 1262.61 | G300E | 1888215 | 14.82 | G300E | 1949843.17 | 15.3
873 | Story17 | B107 | 32 MPa RC Beam (45 cm x 25 cm) | Beam | 32MPa | Concrete Rectangular | 250 | 450 | 1125 | 4587.5 | 0.52 | 1262.61 | G300E | 1348725 | 10.58 | G300E | 1900047.15 | 14.91
874 | Story17 | B108 | 32 MPa RC Beam (45 cm x 25 cm) | Beam | 32MPa | Concrete Rectangular | 250 | 450 | 1125 | 4587.5 | 0.52 | 1262.61 | G300E | 1770201.56 | 13.89 | G300E | 2587209.22 | 20.3
875 | Story17 | B109 | 32 MPa RC Beam (45 cm x 25 cm) | Beam | 32MPa | Concrete Rectangular | 250 | 450 | 1125 | 4587.5 | 0.52 | 1262.61 | G300E | 1348725 | 10.58 | G300E | 2553110.54 | 20.03
876 | Story17 | B11 | 32 MPa RC Beam (45 cm x 25 cm) | Beam | 32MPa | Concrete Rectangular | 250 | 450 | 1125 | 6987.5 | 0.79 | 1923.17 | G300E | 3947619.89 | 30.97 | G300E | 464149.77 | 3.64
877 | Story17 | B110 | 32 MPa RC Beam (45 cm x 25 cm) | Beam | 32MPa | Concrete Rectangular | 250 | 450 | 1125 | 4587.5 | 0.52 | 1262.61 | G300E | 1770201.56 | 13.89 | G300E | 2587209.22 | 20.3
878 | Story17 | B111 | 32 MPa RC Beam (45 cm x 25 cm) | Beam | 32MPa | Concrete Rectangular | 250 | 450 | 1125 | 4587.5 | 0.52 | 1262.61 | G300E | 1348725 | 10.58 | G300E | 1900047.15 | 14.91
879 | Story17 | B112 | 32 MPa RC Beam (45 cm x 25 cm) | Beam | 32MPa | Concrete Rectangular | 250 | 450 | 1125 | 4587.5 | 0.52 | 1262.61 | G300E | 1888215 | 14.82 | G300E | 1949843.17 | 15.3
880 | Story17 | B12 | 32 MPa RC Beam (45 cm x 25 cm) | Beam | 32MPa | Concrete Rectangular | 250 | 450 | 1125 | 4587.5 | 0.52 | 1262.61 | G300E | 1348725 | 10.58 | G300E | 1897098.04 | 14.89
881 | Story17 | B13 | 32 MPa RC Beam (45 cm x 25 cm) | Beam | 32MPa | Concrete Rectangular | 250 | 450 | 1125 | 6987.5 | 0.79 | 1923.17 | G300E | 3481363.07 | 27.32 | G300E | 2675740.84 | 20.99
882 | Story17 | B14 | 32 MPa RC Beam (45 cm x 25 cm) | Beam | 32MPa | Concrete Rectangular | 250 | 450 | 1125 | 4587.5 | 0.52 | 1262.61 | G300E | 1888215 | 14.82 | G300E | 1949843.17 | 15.3
883 | Story17 | B15 | 32 MPa RC Beam (45 cm x 25 cm) | Beam | 32MPa | Concrete Rectangular | 250 | 450 | 1125 | 6987.5 | 0.79 | 1923.17 | G300E | 2611198.37 | 20.49 | G300E | 2828194.73 | 22.19
884 | Story17 | B16 | 32 MPa RC Beam (45 cm x 25 cm) | Beam | 32MPa | Concrete Rectangular | 250 | 450 | 1125 | 6987.5 | 0.79 | 1923.17 | G300E | 3355588.07 | 26.33 | G300E | 2842489.91 | 22.3
885 | Story17 | B17 | 32 MPa RC Beam (45 cm x 25 cm) | Beam | 32MPa | Concrete Rectangular | 250 | 450 | 1125 | 4587.5 | 0.52 | 1262.61 | G300E | 1928388.39 | 15.13 | G300E | 1299822.41 | 10.2
886 | Story17 | B18 | 32 MPa RC Beam (45 cm x 25 cm) | Beam | 32MPa | Concrete Rectangular | 250 | 450 | 1125 | 6987.5 | 0.79 | 1923.17 | G300E | 3684635.8 | 28.91 | G300E | 1551708.09 | 12.18
887 | Story17 | B19 | 32 MPa RC Beam (45 cm x 25 cm) | Beam | 32MPa | Concrete Rectangular | 250 | 450 | 1125 | 4587.5 | 0.52 | 1262.61 | G300E | 1759633.93 | 13.81 | G300E | 1256814.11 | 9.86
888 | Story17 | B2 | 32 MPa RC Beam (45 cm x 25 cm) | Beam | 32MPa | Concrete Rectangular | 250 | 450 | 1125 | 4587.5 | 0.52 | 1262.61 | G300E | 1888215 | 14.82 | G300E | 1949843.17 | 15.3
889 | Story17 | B20 | 32 MPa RC Beam (45 cm x 25 cm) | Beam | 32MPa | Concrete Rectangular | 250 | 450 | 1125 | 6987.5 | 0.79 | 1923.17 | G300E | 3961912.5 | 31.09 | G300E | 1551708.09 | 12.18
890 | Story17 | B21 | 32 MPa RC Beam (45 cm x 25 cm) | Beam | 32MPa | Concrete Rectangular | 250 | 450 | 1125 | 4587.5 | 0.52 | 1262.61 | G300E | 1541727.68 | 12.1 | G300E | 1256814.11 | 9.86
891 | Story17 | B22 | 32 MPa RC Beam (45 cm x 25 cm) | Beam | 32MPa | Concrete Rectangular | 250 | 450 | 1125 | 6987.5 | 0.79 | 1923.17 | G300E | 4138188.07 | 32.47 | G300E | 1067664.91 | 8.38
892 | Story17 | B23 | 32 MPa RC Beam (45 cm x 25 cm) | Beam | 32MPa | Concrete Rectangular | 250 | 450 | 1125 | 4587.5 | 0.52 | 1262.61 | G300E | 1520428.57 | 11.93 | G300E | 1256814.11 | 9.86
893 | Story17 | B24 | 32 MPa RC Beam (45 cm x 25 cm) | Beam | 32MPa | Concrete Rectangular | 250 | 450 | 1125 | 6987.5 | 0.79 | 1923.17 | G300E | 4138188.07 | 32.47 | G300E | 1067664.91 | 8.38
894 | Story17 | B25 | 32 MPa RC Beam (45 cm x 25 cm) | Beam | 32MPa | Concrete Rectangular | 250 | 450 | 1125 | 4587.5 | 0.52 | 1262.61 | G300E | 1541727.68 | 12.1 | G300E | 1256814.11 | 9.86
895 | Story17 | B26 | 32 MPa RC Beam (45 cm x 25 cm) | Beam | 32MPa | Concrete Rectangular | 250 | 450 | 1125 | 6987.5 | 0.79 | 1923.17 | G300E | 3961912.5 | 31.09 | G300E | 1551708.09 | 12.18
896 | Story17 | B27 | 32 MPa RC Beam (45 cm x 25 cm) | Beam | 32MPa | Concrete Rectangular | 250 | 450 | 1125 | 4587.5 | 0.52 | 1262.61 | G300E | 1759633.93 | 13.81 | G300E | 1256814.11 | 9.86
897 | Story17 | B28 | 32 MPa RC Beam (45 cm x 25 cm) | Beam | 32MPa | Concrete Rectangular | 250 | 450 | 1125 | 6987.5 | 0.79 | 1923.17 | G300E | 3684635.8 | 28.91 | G300E | 1551708.09 | 12.18
898 | Story17 | B29 | 32 MPa RC Beam (45 cm x 25 cm) | Beam | 32MPa | Concrete Rectangular | 250 | 450 | 1125 | 4587.5 | 0.52 | 1262.61 | G300E | 1928388.39 | 15.13 | G300E | 1299822.41 | 10.2
899 | Story17 | B3 | 32 MPa RC Beam (45 cm x 25 cm) | Beam | 32MPa | Concrete Rectangular | 250 | 450 | 1125 | 6987.5 | 0.79 | 1923.17 | G300E | 3481363.07 | 27.32 | G300E | 2675740.84 | 20.99
900 | Story17 | B30 | 32 MPa RC Beam (45 cm x 25 cm) | Beam | 32MPa | Concrete Rectangular | 250 | 450 | 1125 | 6987.5 | 0.79 | 1923.17 | G300E | 3355588.07 | 26.33 | G300E | 2842489.91 | 22.3
901 | Story17 | B31 | 32 MPa RC Beam (45 cm x 25 cm) | Beam | 32MPa | Concrete Rectangular | 250 | 450 | 1125 | 6987.5 | 0.79 | 1923.17 | G300E | 2942041.3 | 23.08 | G300E | 2868069.5 | 22.5
902 | Story17 | B32 | 32 MPa RC Beam (45 cm x 25 cm) | Beam | 32MPa | Concrete Rectangular | 250 | 450 | 1125 | 4587.5 | 0.52 | 1262.61 | G300E | 2146294.64 | 16.84 | G300E | 354211.36 | 2.78
903 | Story17 | B33 | 32 MPa RC Beam (45 cm x 25 cm) | Beam | 32MPa | Concrete Rectangular | 250 | 450 | 1125 | 6987.5 | 0.79 | 1923.17 | G300E | 3289842.05 | 25.81 | G300E | 2800802.64 | 21.98
904 | Story17 | B34 | 32 MPa RC Beam (45 cm x 25 cm) | Beam | 32MPa | Concrete Rectangular | 250 | 450 | 1125 | 4587.5 | 0.52 | 1262.61 | G300E | 1865801.79 | 14.64 | G300E | 258049.82 | 2.02
905 | Story17 | B35 | 32 MPa RC Beam (45 cm x 25 cm) | Beam | 32MPa | Concrete Rectangular | 250 | 450 | 1125 | 6987.5 | 0.79 | 1923.17 | G300E | 3577600 | 28.07 | G300E | 4049897.19 | 31.78
906 | Story17 | B36 | 32 MPa RC Beam (45 cm x 25 cm) | Beam | 32MPa | Concrete Rectangular | 250 | 450 | 1125 | 4587.5 | 0.52 | 1262.61 | G300E | 1641669.64 | 12.88 | G300E | 1922656.97 | 15.09
907 | Story17 | B37 | 32 MPa RC Beam (45 cm x 25 cm) | Beam | 32MPa | Concrete Rectangular | 250 | 450 | 1125 | 7200 | 0.81 | 1981.65 | G300E | 4978956.52 | 39.07 | G300E | 3478410.31 | 27.29
908 | Story17 | B38 | 32 MPa RC Beam (45 cm x 25 cm) | Beam | 32MPa | Concrete Rectangular | 250 | 450 | 1125 | 4587.5 | 0.52 | 1262.61 | G300E | 1438508.93 | 11.29 | G300E | 1256814.11 | 9.86
909 | Story17 | B39 | 32 MPa RC Beam (45 cm x 25 cm) | Beam | 32MPa | Concrete Rectangular | 250 | 450 | 1125 | 7200 | 0.81 | 1981.65 | G300E | 4981460.87 | 39.09 | G300E | 3478555.41 | 27.29
910 | Story17 | B4 | 32 MPa RC Beam (45 cm x 25 cm) | Beam | 32MPa | Concrete Rectangular | 250 | 450 | 1125 | 4587.5 | 0.52 | 1262.61 | G300E | 1348725 | 10.58 | G300E | 1897098.04 | 14.89
911 | Story17 | B40 | 32 MPa RC Beam (45 cm x 25 cm) | Beam | 32MPa | Concrete Rectangular | 250 | 450 | 1125 | 4587.5 | 0.52 | 1262.61 | G300E | 1641669.64 | 12.88 | G300E | 1922656.97 | 15.09
912 | Story17 | B41 | 32 MPa RC Beam (45 cm x 25 cm) | Beam | 32MPa | Concrete Rectangular | 250 | 450 | 1125 | 6987.5 | 0.79 | 1923.17 | G300E | 3576964.77 | 28.07 | G300E | 4049897.19 | 31.78
913 | Story17 | B42 | 32 MPa RC Beam (45 cm x 25 cm) | Beam | 32MPa | Concrete Rectangular | 250 | 450 | 1125 | 4587.5 | 0.52 | 1262.61 | G300E | 1865801.79 | 14.64 | G300E | 258049.82 | 2.02
914 | Story17 | B43 | 32 MPa RC Beam (45 cm x 25 cm) | Beam | 32MPa | Concrete Rectangular | 250 | 450 | 1125 | 6987.5 | 0.79 | 1923.17 | G300E | 3290159.66 | 25.82 | G300E | 2800802.64 | 21.98
915 | Story17 | B44 | 32 MPa RC Beam (45 cm x 25 cm) | Beam | 32MPa | Concrete Rectangular | 250 | 450 | 1125 | 4587.5 | 0.52 | 1262.61 | G300E | 2146294.64 | 16.84 | G300E | 354208.41 | 2.78
916 | Story17 | B45 | 32 MPa RC Beam (45 cm x 25 cm) | Beam | 32MPa | Concrete Rectangular | 250 | 450 | 1125 | 6987.5 | 0.79 | 1923.17 | G300E | 2942041.3 | 23.08 | G300E | 2868069.5 | 22.5
917 | Story17 | B46 | 32 MPa RC Beam (45 cm x 25 cm) | Beam | 32MPa | Concrete Rectangular | 250 | 450 | 1125 | 6987.5 | 0.79 | 1923.17 | G300E | 3357811.36 | 26.35 | G300E | 2842489.91 | 22.3
918 | Story17 | B47 | 32 MPa RC Beam (45 cm x 25 cm) | Beam | 32MPa | Concrete Rectangular | 250 | 450 | 1125 | 4587.5 | 0.52 | 1262.61 | G300E | 1953291.96 | 15.33 | G300E | 2631508.13 | 20.65
919 | Story17 | B48 | 32 MPa RC Beam (45 cm x 25 cm) | Beam | 32MPa | Concrete Rectangular | 250 | 450 | 1125 | 6987.5 | 0.79 | 1923.17 | G300E | 3383855.68 | 26.55 | G300E | 1551708.09 | 12.18
920 | Story17 | B49 | 32 MPa RC Beam (45 cm x 25 cm) | Beam | 32MPa | Concrete Rectangular | 250 | 450 | 1125 | 4587.5 | 0.52 | 1262.61 | G300E | 2098125.89 | 16.46 | G300E | 1589735.54 | 12.47
921 | Story17 | B5 | 32 MPa RC Beam (45 cm x 25 cm) | Beam | 32MPa | Concrete Rectangular | 250 | 450 | 1125 | 6987.5 | 0.79 | 1923.17 | G300E | 3947937.5 | 30.98 | G300E | 464154.06 | 3.64
922 | Story17 | B50 | 32 MPa RC Beam (45 cm x 25 cm) | Beam | 32MPa | Concrete Rectangular | 250 | 450 | 1125 | 6987.5 | 0.79 | 1923.17 | G300E | 2955394.89 | 23.19 | G300E | 2675740.84 | 20.99
923 | Story17 | B51 | 32 MPa RC Beam (45 cm x 25 cm) | Beam | 32MPa | Concrete Rectangular | 250 | 450 | 1125 | 4800 | 0.54 | 1321.1 | G300E | 2735680 | 21.47 | G300E | 2129003.68 | 16.7
924 | Story17 | B55 | 32 MPa RC Beam (45 cm x 25 cm) | Beam | 32MPa | Concrete Rectangular | 250 | 450 | 1125 | 4587.5 | 0.52 | 1262.61 | G300E | 2613040 | 20.5 | G300E | 2036112.02 | 15.98
925 | Story17 | B56 | 32 MPa RC Beam (45 cm x 25 cm) | Beam | 32MPa | Concrete Rectangular | 250 | 450 | 1125 | 6987.5 | 0.79 | 1923.17 | G300E | 2958253.41 | 23.21 | G300E | 2675740.84 | 20.99
926 | Story17 | B57 | 32 MPa RC Beam (45 cm x 25 cm) | Beam | 32MPa | Concrete Rectangular | 250 | 450 | 1125 | 4587.5 | 0.52 | 1262.61 | G300E | 2096487.5 | 16.45 | G300E | 1589735.54 | 12.47
927 | Story17 | B58 | 32 MPa RC Beam (45 cm x 25 cm) | Beam | 32MPa | Concrete Rectangular | 250 | 450 | 1125 | 6987.5 | 0.79 | 1923.17 | G300E | 3383538.07 | 26.55 | G300E | 1551708.09 | 12.18
928 | Story17 | B59 | 32 MPa RC Beam (45 cm x 25 cm) | Beam | 32MPa | Concrete Rectangular | 250 | 450 | 1125 | 4587.5 | 0.52 | 1262.61 | G300E | 1952636.61 | 15.32 | G300E | 2631508.13 | 20.65
929 | Story17 | B6 | 32 MPa RC Beam (45 cm x 25 cm) | Beam | 32MPa | Concrete Rectangular | 250 | 450 | 1125 | 4587.5 | 0.52 | 1262.61 | G300E | 1770201.56 | 13.89 | G300E | 2587209.22 | 20.3
930 | Story17 | B60 | 32 MPa RC Beam (45 cm x 25 cm) | Beam | 32MPa | Concrete Rectangular | 250 | 450 | 1125 | 6987.5 | 0.79 | 1923.17 | G300E | 3357176.14 | 26.34 | G300E | 2842489.91 | 22.3
931 | Story17 | B61 | 32 MPa RC Beam (45 cm x 25 cm) | Beam | 32MPa | Concrete Rectangular | 250 | 450 | 1125 | 6987.5 | 0.79 | 1923.17 | G300E | 2791961.96 | 21.91 | G300E | 3022402.11 | 23.71
932 | Story17 | B62 | 32 MPa RC Beam (45 cm x 25 cm) | Beam | 32MPa | Concrete Rectangular | 250 | 450 | 1125 | 4587.5 | 0.52 | 1262.61 | G300E | 1953947.32 | 15.33 | G300E | 2631508.13 | 20.65
933 | Story17 | B63 | 32 MPa RC Beam (45 cm x 25 cm) | Beam | 32MPa | Concrete Rectangular | 250 | 450 | 1125 | 6987.5 | 0.79 | 1923.17 | G300E | 3289842.05 | 25.81 | G300E | 2800802.64 | 21.98
934 | Story17 | B64 | 32 MPa RC Beam (45 cm x 25 cm) | Beam | 32MPa | Concrete Rectangular | 250 | 450 | 1125 | 4587.5 | 0.52 | 1262.61 | G300E | 2098781.25 | 16.47 | G300E | 1589735.54 | 12.47
935 | Story17 | B65 | 32 MPa RC Beam (45 cm x 25 cm) | Beam | 32MPa | Concrete Rectangular | 250 | 450 | 1125 | 6987.5 | 0.79 | 1923.17 | G300E | 3577282.39 | 28.07 | G300E | 4049897.19 | 31.78
936 | Story17 | B66 | 32 MPa RC Beam (45 cm x 25 cm) | Beam | 32MPa | Concrete Rectangular | 250 | 450 | 1125 | 4800 | 0.54 | 1321.1 | G300E | 2738240 | 21.49 | G300E | 2129074.24 | 16.71
937 | Story17 | B67 | 32 MPa RC Beam (45 cm x 25 cm) | Beam | 32MPa | Concrete Rectangular | 250 | 450 | 1125 | 6987.5 | 0.79 | 1923.17 | G300E | 4834742.39 | 37.94 | G300E | 3375803.58 | 26.49
938 | Story17 | B69 | 32 MPa RC Beam (45 cm x 25 cm) | Beam | 32MPa | Concrete Rectangular | 250 | 450 | 1125 | 6987.5 | 0.79 | 1923.17 | G300E | 4837476.63 | 37.96 | G300E | 3376230.12 | 26.49
939 | Story17 | B7 | 32 MPa RC Beam (45 cm x 25 cm) | Beam | 32MPa | Concrete Rectangular | 250 | 450 | 1125 | 6987.5 | 0.79 | 1923.17 | G300E | 4086417.05 | 32.06 | G300E | 942603.11 | 7.4
940 | Story17 | B70 | 32 MPa RC Beam (45 cm x 25 cm) | Beam | 32MPa | Concrete Rectangular | 250 | 450 | 1125 | 4587.5 | 0.52 | 1262.61 | G300E | 2672983.33 | 20.97 | G300E | 2697705.52 | 21.17
941 | Story17 | B71 | 32 MPa RC Beam (45 cm x 25 cm) | Beam | 32MPa | Concrete Rectangular | 250 | 450 | 1125 | 6987.5 | 0.79 | 1923.17 | G300E | 3585222.73 | 28.13 | G300E | 4049897.19 | 31.78
942 | Story17 | B72 | 32 MPa RC Beam (45 cm x 25 cm) | Beam | 32MPa | Concrete Rectangular | 250 | 450 | 1125 | 4587.5 | 0.52 | 1262.61 | G300E | 2096159.82 | 16.45 | G300E | 1756196.25 | 13.78
943 | Story17 | B73 | 32 MPa RC Beam (45 cm x 25 cm) | Beam | 32MPa | Concrete Rectangular | 250 | 450 | 1125 | 6987.5 | 0.79 | 1923.17 | G300E | 3354291.15 | 26.32 | G300E | 2863206.59 | 22.47
944 | Story17 | B74 | 32 MPa RC Beam (45 cm x 25 cm) | Beam | 32MPa | Concrete Rectangular | 250 | 450 | 1125 | 4587.5 | 0.52 | 1262.61 | G300E | 1949032.14 | 15.29 | G300E | 2631508.13 | 20.65
945 | Story17 | B75 | 32 MPa RC Beam (45 cm x 25 cm) | Beam | 32MPa | Concrete Rectangular | 250 | 450 | 1125 | 6987.5 | 0.79 | 1923.17 | G300E | 2779505.98 | 21.81 | G300E | 2828194.73 | 22.19
946 | Story17 | B76 | 32 MPa RC Beam (45 cm x 25 cm) | Beam | 32MPa | Concrete Rectangular | 250 | 450 | 1125 | 6987.5 | 0.79 | 1923.17 | G300E | 3357176.14 | 26.34 | G300E | 2842489.91 | 22.3
947 | Story17 | B77 | 32 MPa RC Beam (45 cm x 25 cm) | Beam | 32MPa | Concrete Rectangular | 250 | 450 | 1125 | 4587.5 | 0.52 | 1262.61 | G300E | 2148260.71 | 16.86 | G300E | 853836.8 | 6.7
948 | Story17 | B78 | 32 MPa RC Beam (45 cm x 25 cm) | Beam | 32MPa | Concrete Rectangular | 250 | 450 | 1125 | 6987.5 | 0.79 | 1923.17 | G300E | 3684000.57 | 28.91 | G300E | 1510020.82 | 11.85
949 | Story17 | B79 | 32 MPa RC Beam (45 cm x 25 cm) | Beam | 32MPa | Concrete Rectangular | 250 | 450 | 1125 | 4587.5 | 0.52 | 1262.61 | G300E | 1865474.11 | 14.64 | G300E | 258049.82 | 2.02
950 | Story17 | B8 | 32 MPa RC Beam (45 cm x 25 cm) | Beam | 32MPa | Concrete Rectangular | 250 | 450 | 1125 | 4587.5 | 0.52 | 1262.61 | G300E | 1348725 | 10.58 | G300E | 2553110.54 | 20.03
951 | Story17 | B80 | 32 MPa RC Beam (45 cm x 25 cm) | Beam | 32MPa | Concrete Rectangular | 250 | 450 | 1125 | 6987.5 | 0.79 | 1923.17 | G300E | 3962865.34 | 31.09 | G300E | 1551708.09 | 12.18
952 | Story17 | B81 | 32 MPa RC Beam (45 cm x 25 cm) | Beam | 32MPa | Concrete Rectangular | 250 | 450 | 1125 | 4587.5 | 0.52 | 1262.61 | G300E | 1641669.64 | 12.88 | G300E | 1922656.97 | 15.09
953 | Story17 | B82 | 32 MPa RC Beam (45 cm x 25 cm) | Beam | 32MPa | Concrete Rectangular | 250 | 450 | 1125 | 6987.5 | 0.79 | 1923.17 | G300E | 4139776.14 | 32.48 | G300E | 1067664.91 | 8.38
954 | Story17 | B83 | 32 MPa RC Beam (45 cm x 25 cm) | Beam | 32MPa | Concrete Rectangular | 250 | 450 | 1125 | 4587.5 | 0.52 | 1262.61 | G300E | 1438836.61 | 11.29 | G300E | 1256814.11 | 9.86
955 | Story17 | B84 | 32 MPa RC Beam (45 cm x 25 cm) | Beam | 32MPa | Concrete Rectangular | 250 | 450 | 1125 | 6987.5 | 0.79 | 1923.17 | G300E | 4139776.14 | 32.48 | G300E | 1067664.91 | 8.38
956 | Story17 | B85 | 32 MPa RC Beam (45 cm x 25 cm) | Beam | 32MPa | Concrete Rectangular | 250 | 450 | 1125 | 4587.5 | 0.52 | 1262.61 | G300E | 1641669.64 | 12.88 | G300E | 1922656.97 | 15.09
957 | Story17 | B86 | 32 MPa RC Beam (45 cm x 25 cm) | Beam | 32MPa | Concrete Rectangular | 250 | 450 | 1125 | 6987.5 | 0.79 | 1923.17 | G300E | 3960959.66 | 31.08 | G300E | 1551708.09 | 12.18
958 | Story17 | B87 | 32 MPa RC Beam (45 cm x 25 cm) | Beam | 32MPa | Concrete Rectangular | 250 | 450 | 1125 | 4587.5 | 0.52 | 1262.61 | G300E | 1868750.89 | 14.66 | G300E | 258049.82 | 2.02
959 | Story17 | B88 | 32 MPa RC Beam (45 cm x 25 cm) | Beam | 32MPa | Concrete Rectangular | 250 | 450 | 1125 | 6987.5 | 0.79 | 1923.17 | G300E | 3693211.36 | 28.98 | G300E | 1510020.82 | 11.85
960 | Story17 | B89 | 32 MPa RC Beam (45 cm x 25 cm) | Beam | 32MPa | Concrete Rectangular | 250 | 450 | 1125 | 4587.5 | 0.52 | 1262.61 | G300E | 1987197.06 | 15.59 | G300E | 564222.56 | 4.43
961 | Story17 | B9 | 32 MPa RC Beam (45 cm x 25 cm) | Beam | 32MPa | Concrete Rectangular | 250 | 450 | 1125 | 6987.5 | 0.79 | 1923.17 | G300E | 4086417.05 | 32.06 | G300E | 942603.11 | 7.4
962 | Story17 | B90 | 32 MPa RC Beam (45 cm x 25 cm) | Beam | 32MPa | Concrete Rectangular | 250 | 450 | 1125 | 6987.5 | 0.79 | 1923.17 | G300E | 3256454.5 | 25.55 | G300E | 2996246.71 | 23.51
963 | Story17 | B91 | 32 MPa RC Beam (45 cm x 25 cm) | Beam | 32MPa | Concrete Rectangular | 250 | 450 | 1125 | 6987.5 | 0.79 | 1923.17 | G300E | 2615451.63 | 20.52 | G300E | 2828194.73 | 22.19
964 | Story17 | B92 | 32 MPa RC Beam (45 cm x 25 cm) | Beam | 32MPa | Concrete Rectangular | 250 | 450 | 1125 | 4587.5 | 0.52 | 1262.61 | G300E | 1931009.82 | 15.15 | G300E | 1299822.41 | 10.2
965 | Story17 | B93 | 32 MPa RC Beam (45 cm x 25 cm) | Beam | 32MPa | Concrete Rectangular | 250 | 450 | 1125 | 6987.5 | 0.79 | 1923.17 | G300E | 3386078.98 | 26.57 | G300E | 2675740.84 | 20.99
966 | Story17 | B94 | 32 MPa RC Beam (45 cm x 25 cm) | Beam | 32MPa | Concrete Rectangular | 250 | 450 | 1125 | 4587.5 | 0.52 | 1262.61 | G300E | 1759633.93 | 13.81 | G300E | 1256814.11 | 9.86
967 | Story17 | B95 | 32 MPa RC Beam (45 cm x 25 cm) | Beam | 32MPa | Concrete Rectangular | 250 | 450 | 1125 | 6987.5 | 0.79 | 1923.17 | G300E | 3949207.95 | 30.99 | G300E | 464241.24 | 3.64
968 | Story17 | B96 | 32 MPa RC Beam (45 cm x 25 cm) | Beam | 32MPa | Concrete Rectangular | 250 | 450 | 1125 | 4587.5 | 0.52 | 1262.61 | G300E | 1541400 | 12.09 | G300E | 1256814.11 | 9.86
969 | Story17 | B97 | 32 MPa RC Beam (45 cm x 25 cm) | Beam | 32MPa | Concrete Rectangular | 250 | 450 | 1125 | 6987.5 | 0.79 | 1923.17 | G300E | 4088957.95 | 32.08 | G300E | 942603.11 | 7.4
970 | Story17 | B98 | 32 MPa RC Beam (45 cm x 25 cm) | Beam | 32MPa | Concrete Rectangular | 250 | 450 | 1125 | 4587.5 | 0.52 | 1262.61 | G300E | 1519773.21 | 11.92 | G300E | 1256814.11 | 9.86
971 | Story17 | B99 | 32 MPa RC Beam (45 cm x 25 cm) | Beam | 32MPa | Concrete Rectangular | 250 | 450 | 1125 | 6987.5 | 0.79 | 1923.17 | G300E | 4089275.57 | 32.09 | G300E | 942603.11 | 7.4
972 | Story18 | B1 | 32 MPa RC Beam (45 cm x 25 cm) | Beam | 32MPa | Concrete Rectangular | 250 | 450 | 1125 | 6987.5 | 0.79 | 1923.17 | G300E | 3501055.11 | 27.47 | G300E | 3446193.55 | 27.04
973 | Story18 | B10 | 32 MPa RC Beam (45 cm x 25 cm) | Beam | 32MPa | Concrete Rectangular | 250 | 450 | 1125 | 4587.5 | 0.52 | 1262.61 | G300E | 1897791.41 | 14.89 | G300E | 2644123.75 | 20.75
974 | Story18 | B100 | 32 MPa RC Beam (45 cm x 25 cm) | Beam | 32MPa | Concrete Rectangular | 250 | 450 | 1125 | 4587.5 | 0.52 | 1262.61 | G300E | 1537795.54 | 12.07 | G300E | 1256814.11 | 9.86
975 | Story18 | B101 | 32 MPa RC Beam (45 cm x 25 cm) | Beam | 32MPa | Concrete Rectangular | 250 | 450 | 1125 | 6987.5 | 0.79 | 1923.17 | G300E | 3960642.05 | 31.08 | G300E | 1062263.57 | 8.33
976 | Story18 | B102 | 32 MPa RC Beam (45 cm x 25 cm) | Beam | 32MPa | Concrete Rectangular | 250 | 450 | 1125 | 4587.5 | 0.52 | 1262.61 | G300E | 1704911.61 | 13.38 | G300E | 1922656.97 | 15.09
977 | Story18 | B103 | 32 MPa RC Beam (45 cm x 25 cm) | Beam | 32MPa | Concrete Rectangular | 250 | 450 | 1125 | 6987.5 | 0.79 | 1923.17 | G300E | 3562036.93 | 27.95 | G300E | 3524166.75 | 27.65
978 | Story18 | B104 | 32 MPa RC Beam (45 cm x 25 cm) | Beam | 32MPa | Concrete Rectangular | 250 | 450 | 1125 | 4587.5 | 0.52 | 1262.61 | G300E | 1891688.39 | 14.84 | G300E | 2631508.13 | 20.65
979 | Story18 | B105 | 32 MPa RC Beam (45 cm x 25 cm) | Beam | 32MPa | Concrete Rectangular | 250 | 450 | 1125 | 6987.5 | 0.79 | 1923.17 | G300E | 3503278.41 | 27.49 | G300E | 3446193.55 | 27.04
980 | Story18 | B106 | 32 MPa RC Beam (45 cm x 25 cm) | Beam | 32MPa | Concrete Rectangular | 250 | 450 | 1125 | 4587.5 | 0.52 | 1262.61 | G300E | 1449650 | 11.37 | G300E | 1922656.97 | 15.09
981 | Story18 | B107 | 32 MPa RC Beam (45 cm x 25 cm) | Beam | 32MPa | Concrete Rectangular | 250 | 450 | 1125 | 4587.5 | 0.52 | 1262.61 | G300E | 1708385 | 13.4 | G300E | 2531155.42 | 19.86
982 | Story18 | B108 | 32 MPa RC Beam (45 cm x 25 cm) | Beam | 32MPa | Concrete Rectangular | 250 | 450 | 1125 | 4587.5 | 0.52 | 1262.61 | G300E | 1897504.69 | 14.89 | G300E | 2645270.63 | 20.76
983 | Story18 | B109 | 32 MPa RC Beam (45 cm x 25 cm) | Beam | 32MPa | Concrete Rectangular | 250 | 450 | 1125 | 4587.5 | 0.52 | 1262.61 | G300E | 1348725 | 10.58 | G300E | 2568839.11 | 20.16
984 | Story18 | B11 | 32 MPa RC Beam (45 cm x 25 cm) | Beam | 32MPa | Concrete Rectangular | 250 | 450 | 1125 | 6987.5 | 0.79 | 1923.17 | G300E | 3958736.36 | 31.06 | G300E | 1062263.57 | 8.33
985 | Story18 | B110 | 32 MPa RC Beam (45 cm x 25 cm) | Beam | 32MPa | Concrete Rectangular | 250 | 450 | 1125 | 4587.5 | 0.52 | 1262.61 | G300E | 1897504.69 | 14.89 | G300E | 2645270.63 | 20.76
986 | Story18 | B111 | 32 MPa RC Beam (45 cm x 25 cm) | Beam | 32MPa | Concrete Rectangular | 250 | 450 | 1125 | 4587.5 | 0.52 | 1262.61 | G300E | 1708385 | 13.4 | G300E | 2531155.42 | 19.86
987 | Story18 | B112 | 32 MPa RC Beam (45 cm x 25 cm) | Beam | 32MPa | Concrete Rectangular | 250 | 450 | 1125 | 4587.5 | 0.52 | 1262.61 | G300E | 1449650 | 11.37 | G300E | 1922656.97 | 15.09
988 | Story18 | B12 | 32 MPa RC Beam (45 cm x 25 cm) | Beam | 32MPa | Concrete Rectangular | 250 | 450 | 1125 | 4587.5 | 0.52 | 1262.61 | G300E | 1798300 | 14.11 | G300E | 2491014.34 | 19.55
989 | Story18 | B13 | 32 MPa RC Beam (45 cm x 25 cm) | Beam | 32MPa | Concrete Rectangular | 250 | 450 | 1125 | 6987.5 | 0.79 | 1923.17 | G300E | 3562036.93 | 27.95 | G300E | 3524166.75 | 27.65
990 | Story18 | B14 | 32 MPa RC Beam (45 cm x 25 cm) | Beam | 32MPa | Concrete Rectangular | 250 | 450 | 1125 | 4587.5 | 0.52 | 1262.61 | G300E | 1449322.32 | 11.37 | G300E | 1922656.97 | 15.09
991 | Story18 | B15 | 32 MPa RC Beam (45 cm x 25 cm) | Beam | 32MPa | Concrete Rectangular | 250 | 450 | 1125 | 6987.5 | 0.79 | 1923.17 | G300E | 3501055.11 | 27.47 | G300E | 3446193.55 | 27.04
992 | Story18 | B16 | 32 MPa RC Beam (45 cm x 25 cm) | Beam | 32MPa | Concrete Rectangular | 250 | 450 | 1125 | 6987.5 | 0.79 | 1923.17 | G300E | 2435295.65 | 19.11 | G300E | 3352713.84 | 26.31
993 | Story18 | B17 | 32 MPa RC Beam (45 cm x 25 cm) | Beam | 32MPa | Concrete Rectangular | 250 | 450 | 1125 | 4587.5 | 0.52 | 1262.61 | G300E | 1888739.29 | 14.82 | G300E | 2631508.13 | 20.65
994 | Story18 | B18 | 32 MPa RC Beam (45 cm x 25 cm) | Beam | 32MPa | Concrete Rectangular | 250 | 450 | 1125 | 6987.5 | 0.79 | 1923.17 | G300E | 3116425 | 24.45 | G300E | 2717428.11 | 21.32
995 | Story18 | B19 | 32 MPa RC Beam (45 cm x 25 cm) | Beam | 32MPa | Concrete Rectangular | 250 | 450 | 1125 | 4587.5 | 0.52 | 1262.61 | G300E | 1705566.96 | 13.38 | G300E | 1922656.97 | 15.09
996 | Story18 | B2 | 32 MPa RC Beam (45 cm x 25 cm) | Beam | 32MPa | Concrete Rectangular | 250 | 450 | 1125 | 4587.5 | 0.52 | 1262.61 | G300E | 1449322.32 | 11.37 | G300E | 1922656.97 | 15.09
997 | Story18 | B20 | 32 MPa RC Beam (45 cm x 25 cm) | Beam | 32MPa | Concrete Rectangular | 250 | 450 | 1125 | 6987.5 | 0.79 | 1923.17 | G300E | 3958101.14 | 31.06 | G300E | 1510020.82 | 11.85
998 | Story18 | B21 | 32 MPa RC Beam (45 cm x 25 cm) | Beam | 32MPa | Concrete Rectangular | 250 | 450 | 1125 | 4587.5 | 0.52 | 1262.61 | G300E | 1538123.21 | 12.07 | G300E | 1256814.11 | 9.86
999 | Story18 | B22 | 32 MPa RC Beam (45 cm x 25 cm) | Beam | 32MPa | Concrete Rectangular | 250 | 450 | 1125 | 6987.5 | 0.79 | 1923.17 | G300E | 4148986.93 | 32.55 | G300E | 583621.73 | 4.58
1000 | Story18 | B23 | 32 MPa RC Beam (45 cm x 25 cm) | Beam | 32MPa | Concrete Rectangular | 250 | 450 | 1125 | 4587.5 | 0.52 | 1262.61 | G300E | 1553851.79 | 12.19 | G300E | 1256814.11 | 9.86
1001 | Story18 | B24 | 32 MPa RC Beam (45 cm x 25 cm) | Beam | 32MPa | Concrete Rectangular | 250 | 450 | 1125 | 6987.5 | 0.79 | 1923.17 | G300E | 4149304.55 | 32.56 | G300E | 583621.73 | 4.58
1002 | Story18 | B25 | 32 MPa RC Beam (45 cm x 25 cm) | Beam | 32MPa | Concrete Rectangular | 250 | 450 | 1125 | 4587.5 | 0.52 | 1262.61 | G300E | 1538123.21 | 12.07 | G300E | 1256814.11 | 9.86
1003 | Story18 | B26 | 32 MPa RC Beam (45 cm x 25 cm) | Beam | 32MPa | Concrete Rectangular | 250 | 450 | 1125 | 6987.5 | 0.79 | 1923.17 | G300E | 3958418.75 | 31.06 | G300E | 1510020.82 | 11.85
1004 | Story18 | B27 | 32 MPa RC Beam (45 cm x 25 cm) | Beam | 32MPa | Concrete Rectangular | 250 | 450 | 1125 | 4587.5 | 0.52 | 1262.61 | G300E | 1705566.96 | 13.38 | G300E | 1922656.97 | 15.09
1005 | Story18 | B28 | 32 MPa RC Beam (45 cm x 25 cm) | Beam | 32MPa | Concrete Rectangular | 250 | 450 | 1125 | 6987.5 | 0.79 | 1923.17 | G300E | 3116425 | 24.45 | G300E | 2717428.11 | 21.32
1006 | Story18 | B29 | 32 MPa RC Beam (45 cm x 25 cm) | Beam | 32MPa | Concrete Rectangular | 250 | 450 | 1125 | 4587.5 | 0.52 | 1262.61 | G300E | 1888411.61 | 14.82 | G300E | 2631508.13 | 20.65
1007 | Story18 | B3 | 32 MPa RC Beam (45 cm x 25 cm) | Beam | 32MPa | Concrete Rectangular | 250 | 450 | 1125 | 6987.5 | 0.79 | 1923.17 | G300E | 3562354.55 | 27.95 | G300E | 3524166.75 | 27.65
1008 | Story18 | B30 | 32 MPa RC Beam (45 cm x 25 cm) | Beam | 32MPa | Concrete Rectangular | 250 | 450 | 1125 | 6987.5 | 0.79 | 1923.17 | G300E | 2435295.65 | 19.11 | G300E | 3352713.84 | 26.31
1009 | Story18 | B31 | 32 MPa RC Beam (45 cm x 25 cm) | Beam | 32MPa | Concrete Rectangular | 250 | 450 | 1125 | 6987.5 | 0.79 | 1923.17 | G300E | 3224731.25 | 25.3 | G300E | 2957101.99 | 23.2
1010 | Story18 | B32 | 32 MPa RC Beam (45 cm x 25 cm) | Beam | 32MPa | Concrete Rectangular | 250 | 450 | 1125 | 4587.5 | 0.52 | 1262.61 | G300E | 1911349.11 | 15 | G300E | 966900.99 | 7.59
1011 | Story18 | B33 | 32 MPa RC Beam (45 cm x 25 cm) | Beam | 32MPa | Concrete Rectangular | 250 | 450 | 1125 | 6987.5 | 0.79 | 1923.17 | G300E | 3281584.09 | 25.75 | G300E | 2800802.64 | 21.98
1012 | Story18 | B34 | 32 MPa RC Beam (45 cm x 25 cm) | Beam | 32MPa | Concrete Rectangular | 250 | 450 | 1125 | 4587.5 | 0.52 | 1262.61 | G300E | 1993924.11 | 15.65 | G300E | 757431.97 | 5.94
1013 | Story18 | B35 | 32 MPa RC Beam (45 cm x 25 cm) | Beam | 32MPa | Concrete Rectangular | 250 | 450 | 1125 | 6987.5 | 0.79 | 1923.17 | G300E | 3491209.09 | 27.39 | G300E | 4049897.19 | 31.78
1014 | Story18 | B36 | 32 MPa RC Beam (45 cm x 25 cm) | Beam | 32MPa | Concrete Rectangular | 250 | 450 | 1125 | 4587.5 | 0.52 | 1262.61 | G300E | 1639048.21 | 12.86 | G300E | 1922656.97 | 15.09
1015 | Story18 | B37 | 32 MPa RC Beam (45 cm x 25 cm) | Beam | 32MPa | Concrete Rectangular | 250 | 450 | 1125 | 7200 | 0.81 | 1981.65 | G300E | 5055652.17 | 39.67 | G300E | 3479869.72 | 27.3
1016 | Story18 | B38 | 32 MPa RC Beam (45 cm x 25 cm) | Beam | 32MPa | Concrete Rectangular | 250 | 450 | 1125 | 4587.5 | 0.52 | 1262.61 | G300E | 1435887.5 | 11.27 | G300E | 1256814.11 | 9.86
1017 | Story18 | B39 | 32 MPa RC Beam (45 cm x 25 cm) | Beam | 32MPa | Concrete Rectangular | 250 | 450 | 1125 | 7200 | 0.81 | 1981.65 | G300E | 5057530.43 | 39.68 | G300E | 3480003.55 | 27.31
1018 | Story18 | B4 | 32 MPa RC Beam (45 cm x 25 cm) | Beam | 32MPa | Concrete Rectangular | 250 | 450 | 1125 | 4587.5 | 0.52 | 1262.61 | G300E | 1798300 | 14.11 | G300E | 2491014.34 | 19.55
1019 | Story18 | B40 | 32 MPa RC Beam (45 cm x 25 cm) | Beam | 32MPa | Concrete Rectangular | 250 | 450 | 1125 | 4587.5 | 0.52 | 1262.61 | G300E | 1639048.21 | 12.86 | G300E | 1922656.97 | 15.09
1020 | Story18 | B41 | 32 MPa RC Beam (45 cm x 25 cm) | Beam | 32MPa | Concrete Rectangular | 250 | 450 | 1125 | 6987.5 | 0.79 | 1923.17 | G300E | 3490256.25 | 27.39 | G300E | 4049897.19 | 31.78
1021 | Story18 | B42 | 32 MPa RC Beam (45 cm x 25 cm) | Beam | 32MPa | Concrete Rectangular | 250 | 450 | 1125 | 4587.5 | 0.52 | 1262.61 | G300E | 1993924.11 | 15.65 | G300E | 757431.97 | 5.94
1022 | Story18 | B43 | 32 MPa RC Beam (45 cm x 25 cm) | Beam | 32MPa | Concrete Rectangular | 250 | 450 | 1125 | 6987.5 | 0.79 | 1923.17 | G300E | 3281584.09 | 25.75 | G300E | 2800802.64 | 21.98
1023 | Story18 | B44 | 32 MPa RC Beam (45 cm x 25 cm) | Beam | 32MPa | Concrete Rectangular | 250 | 450 | 1125 | 4587.5 | 0.52 | 1262.61 | G300E | 1911349.11 | 15 | G300E | 966900.99 | 7.59
1024 | Story18 | B45 | 32 MPa RC Beam (45 cm x 25 cm) | Beam | 32MPa | Concrete Rectangular | 250 | 450 | 1125 | 6987.5 | 0.79 | 1923.17 | G300E | 3224731.25 | 25.3 | G300E | 2957101.99 | 23.2
1025 | Story18 | B46 | 32 MPa RC Beam (45 cm x 25 cm) | Beam | 32MPa | Concrete Rectangular | 250 | 450 | 1125 | 6987.5 | 0.79 | 1923.17 | G300E | 3291112.5 | 25.82 | G300E | 2842489.91 | 22.3
1026 | Story18 | B47 | 32 MPa RC Beam (45 cm x 25 cm) | Beam | 32MPa | Concrete Rectangular | 250 | 450 | 1125 | 4587.5 | 0.52 | 1262.61 | G300E | 1986387.5 | 15.59 | G300E | 439782.65 | 3.45
1027 | Story18 | B48 | 32 MPa RC Beam (45 cm x 25 cm) | Beam | 32MPa | Concrete Rectangular | 250 | 450 | 1125 | 6987.5 | 0.79 | 1923.17 | G300E | 3398783.52 | 26.67 | G300E | 1551708.09 | 12.18
1028 | Story18 | B49 | 32 MPa RC Beam (45 cm x 25 cm) | Beam | 32MPa | Concrete Rectangular | 250 | 450 | 1125 | 4587.5 | 0.52 | 1262.61 | G300E | 2185616.07 | 17.15 | G300E | 1423274.82 | 11.17
1029 | Story18 | B5 | 32 MPa RC Beam (45 cm x 25 cm) | Beam | 32MPa | Concrete Rectangular | 250 | 450 | 1125 | 6987.5 | 0.79 | 1923.17 | G300E | 3958736.36 | 31.06 | G300E | 1062263.57 | 8.33
1030 | Story18 | B50 | 32 MPa RC Beam (45 cm x 25 cm) | Beam | 32MPa | Concrete Rectangular | 250 | 450 | 1125 | 6987.5 | 0.79 | 1923.17 | G300E | 2916646.02 | 22.89 | G300E | 2592366.31 | 20.34
1031 | Story18 | B51 | 32 MPa RC Beam (45 cm x 25 cm) | Beam | 32MPa | Concrete Rectangular | 250 | 450 | 1125 | 4800 | 0.54 | 1321.1 | G300E | 2811200 | 22.06 | G300E | 2130495.52 | 16.72
1032 | Story18 | B55 | 32 MPa RC Beam (45 cm x 25 cm) | Beam | 32MPa | Concrete Rectangular | 250 | 450 | 1125 | 4587.5 | 0.52 | 1262.61 | G300E | 2685522.5 | 21.07 | G300E | 2037562.59 | 15.99
1033 | Story18 | B56 | 32 MPa RC Beam (45 cm x 25 cm) | Beam | 32MPa | Concrete Rectangular | 250 | 450 | 1125 | 6987.5 | 0.79 | 1923.17 | G300E | 2918869.32 | 22.9 | G300E | 2634053.58 | 20.67
1034 | Story18 | B57 | 32 MPa RC Beam (45 cm x 25 cm) | Beam | 32MPa | Concrete Rectangular | 250 | 450 | 1125 | 4587.5 | 0.52 | 1262.61 | G300E | 2183977.68 | 17.14 | G300E | 1423274.82 | 11.17
1035 | Story18 | B58 | 32 MPa RC Beam (45 cm x 25 cm) | Beam | 32MPa | Concrete Rectangular | 250 | 450 | 1125 | 6987.5 | 0.79 | 1923.17 | G300E | 3399418.75 | 26.67 | G300E | 1551708.09 | 12.18
1036 | Story18 | B59 | 32 MPa RC Beam (45 cm x 25 cm) | Beam | 32MPa | Concrete Rectangular | 250 | 450 | 1125 | 4587.5 | 0.52 | 1262.61 | G300E | 1985076.79 | 15.58 | G300E | 439722.2 | 3.45
1037 | Story18 | B6 | 32 MPa RC Beam (45 cm x 25 cm) | Beam | 32MPa | Concrete Rectangular | 250 | 450 | 1125 | 4587.5 | 0.52 | 1262.61 | G300E | 1897791.41 | 14.89 | G300E | 2644123.75 | 20.75
1038 | Story18 | B60 | 32 MPa RC Beam (45 cm x 25 cm) | Beam | 32MPa | Concrete Rectangular | 250 | 450 | 1125 | 6987.5 | 0.79 | 1923.17 | G300E | 3288571.59 | 25.8 | G300E | 2842489.91 | 22.3
1039 | Story18 | B61 | 32 MPa RC Beam (45 cm x 25 cm) | Beam | 32MPa | Concrete Rectangular | 250 | 450 | 1125 | 6987.5 | 0.79 | 1923.17 | G300E | 3517041.67 | 27.6 | G300E | 2957101.99 | 23.2
1040 | Story18 | B62 | 32 MPa RC Beam (45 cm x 25 cm) | Beam | 32MPa | Concrete Rectangular | 250 | 450 | 1125 | 4587.5 | 0.52 | 1262.61 | G300E | 1986715.18 | 15.59 | G300E | 439844.58 | 3.45
1041 | Story18 | B63 | 32 MPa RC Beam (45 cm x 25 cm) | Beam | 32MPa | Concrete Rectangular | 250 | 450 | 1125 | 6987.5 | 0.79 | 1923.17 | G300E | 3280631.25 | 25.74 | G300E | 2800802.64 | 21.98
1042 | Story18 | B64 | 32 MPa RC Beam (45 cm x 25 cm) | Beam | 32MPa | Concrete Rectangular | 250 | 450 | 1125 | 4587.5 | 0.52 | 1262.61 | G300E | 2186926.79 | 17.16 | G300E | 1423274.82 | 11.17
1043 | Story18 | B65 | 32 MPa RC Beam (45 cm x 25 cm) | Beam | 32MPa | Concrete Rectangular | 250 | 450 | 1125 | 6987.5 | 0.79 | 1923.17 | G300E | 3490573.86 | 27.39 | G300E | 4049897.19 | 31.78
1044 | Story18 | B66 | 32 MPa RC Beam (45 cm x 25 cm) | Beam | 32MPa | Concrete Rectangular | 250 | 450 | 1125 | 4800 | 0.54 | 1321.1 | G300E | 2813760 | 22.08 | G300E | 2130561.76 | 16.72
1045 | Story18 | B67 | 32 MPa RC Beam (45 cm x 25 cm) | Beam | 32MPa | Concrete Rectangular | 250 | 450 | 1125 | 6987.5 | 0.79 | 1923.17 | G300E | 4908566.85 | 38.51 | G300E | 3377215.82 | 26.5
1046 | Story18 | B69 | 32 MPa RC Beam (45 cm x 25 cm) | Beam | 32MPa | Concrete Rectangular | 250 | 450 | 1125 | 6987.5 | 0.79 | 1923.17 | G300E | 4821982.61 | 37.84 | G300E | 3377640.99 | 26.5
1047 | Story18 | B7 | 32 MPa RC Beam (45 cm x 25 cm) | Beam | 32MPa | Concrete Rectangular | 250 | 450 | 1125 | 6987.5 | 0.79 | 1923.17 | G300E | 3955560.23 | 31.04 | G300E | 951144.38 | 7.46
1048 | Story18 | B70 | 32 MPa RC Beam (45 cm x 25 cm) | Beam | 32MPa | Concrete Rectangular | 250 | 450 | 1125 | 4587.5 | 0.52 | 1262.61 | G300E | 2733538.33 | 21.45 | G300E | 2688461.25 | 21.09
1049 | Story18 | B71 | 32 MPa RC Beam (45 cm x 25 cm) | Beam | 32MPa | Concrete Rectangular | 250 | 450 | 1125 | 6987.5 | 0.79 | 1923.17 | G300E | 3499467.05 | 27.46 | G300E | 4049897.19 | 31.78
1050 | Story18 | B72 | 32 MPa RC Beam (45 cm x 25 cm) | Beam | 32MPa | Concrete Rectangular | 250 | 450 | 1125 | 4587.5 | 0.52 | 1262.61 | G300E | 2184305.36 | 17.14 | G300E | 1423274.82 | 11.17
1051 | Story18 | B73 | 32 MPa RC Beam (45 cm x 25 cm) | Beam | 32MPa | Concrete Rectangular | 250 | 450 | 1125 | 6987.5 | 0.79 | 1923.17 | G300E | 3436103.12 | 26.96 | G300E | 2567402.42 | 20.14
1052 | Story18 | B74 | 32 MPa RC Beam (45 cm x 25 cm) | Beam | 32MPa | Concrete Rectangular | 250 | 450 | 1125 | 4587.5 | 0.52 | 1262.61 | G300E | 1982127.68 | 15.55 | G300E | 440519.93 | 3.46
1053 | Story18 | B75 | 32 MPa RC Beam (45 cm x 25 cm) | Beam | 32MPa | Concrete Rectangular | 250 | 450 | 1125 | 6987.5 | 0.79 | 1923.17 | G300E | 3589828.12 | 28.17 | G300E | 2647322.83 | 20.77
1054 | Story18 | B76 | 32 MPa RC Beam (45 cm x 25 cm) | Beam | 32MPa | Concrete Rectangular | 250 | 450 | 1125 | 6987.5 | 0.79 | 1923.17 | G300E | 2436814.67 | 19.12 | G300E | 3351498.63 | 26.3
1055 | Story18 | B77 | 32 MPa RC Beam (45 cm x 25 cm) | Beam | 32MPa | Concrete Rectangular | 250 | 450 | 1125 | 4587.5 | 0.52 | 1262.61 | G300E | 1915608.93 | 15.03 | G300E | 966900.99 | 7.59
1056 | Story18 | B78 | 32 MPa RC Beam (45 cm x 25 cm) | Beam | 32MPa | Concrete Rectangular | 250 | 450 | 1125 | 6987.5 | 0.79 | 1923.17 | G300E | 3115154.55 | 24.44 | G300E | 2717428.11 | 21.32
1057 | Story18 | B79 | 32 MPa RC Beam (45 cm x 25 cm) | Beam | 32MPa | Concrete Rectangular | 250 | 450 | 1125 | 4587.5 | 0.52 | 1262.61 | G300E | 1994907.14 | 15.65 | G300E | 757431.97 | 5.94
1058 | Story18 | B8 | 32 MPa RC Beam (45 cm x 25 cm) | Beam | 32MPa | Concrete Rectangular | 250 | 450 | 1125 | 4587.5 | 0.52 | 1262.61 | G300E | 1348725 | 10.58 | G300E | 2570805.18 | 20.17
1059 | Story18 | B80 | 32 MPa RC Beam (45 cm x 25 cm) | Beam | 32MPa | Concrete Rectangular | 250 | 450 | 1125 | 6987.5 | 0.79 | 1923.17 | G300E | 3959053.98 | 31.06 | G300E | 1510020.82 | 11.85
1060 | Story18 | B81 | 32 MPa RC Beam (45 cm x 25 cm) | Beam | 32MPa | Concrete Rectangular | 250 | 450 | 1125 | 4587.5 | 0.52 | 1262.61 | G300E | 1639048.21 | 12.86 | G300E | 1922656.97 | 15.09
1061 | Story18 | B82 | 32 MPa RC Beam (45 cm x 25 cm) | Beam | 32MPa | Concrete Rectangular | 250 | 450 | 1125 | 6987.5 | 0.79 | 1923.17 | G300E | 4150892.61 | 32.57 | G300E | 583621.73 | 4.58
1062 | Story18 | B83 | 32 MPa RC Beam (45 cm x 25 cm) | Beam | 32MPa | Concrete Rectangular | 250 | 450 | 1125 | 4587.5 | 0.52 | 1262.61 | G300E | 1435559.82 | 11.26 | G300E | 1256814.11 | 9.86
1063 | Story18 | B84 | 32 MPa RC Beam (45 cm x 25 cm) | Beam | 32MPa | Concrete Rectangular | 250 | 450 | 1125 | 6987.5 | 0.79 | 1923.17 | G300E | 4150257.39 | 32.56 | G300E | 583621.73 | 4.58
1064 | Story18 | B85 | 32 MPa RC Beam (45 cm x 25 cm) | Beam | 32MPa | Concrete Rectangular | 250 | 450 | 1125 | 4587.5 | 0.52 | 1262.61 | G300E | 1638720.54 | 12.86 | G300E | 1922656.97 | 15.09
1065 | Story18 | B86 | 32 MPa RC Beam (45 cm x 25 cm) | Beam | 32MPa | Concrete Rectangular | 250 | 450 | 1125 | 6987.5 | 0.79 | 1923.17 | G300E | 3956513.07 | 31.04 | G300E | 1510020.82 | 11.85
1066 | Story18 | B87 | 32 MPa RC Beam (45 cm x 25 cm) | Beam | 32MPa | Concrete Rectangular | 250 | 450 | 1125 | 4587.5 | 0.52 | 1262.61 | G300E | 1997856.25 | 15.68 | G300E | 757431.97 | 5.94
1067 | Story18 | B88 | 32 MPa RC Beam (45 cm x 25 cm) | Beam | 32MPa | Concrete Rectangular | 250 | 450 | 1125 | 6987.5 | 0.79 | 1923.17 | G300E | 3114836.93 | 24.44 | G300E | 2717428.11 | 21.32
1068 | Story18 | B89 | 32 MPa RC Beam (45 cm x 25 cm) | Beam | 32MPa | Concrete Rectangular | 250 | 450 | 1125 | 4587.5 | 0.52 | 1262.61 | G300E | 2193634.56 | 17.21 | G300E | 1176697.8 | 9.23
1069 | Story18 | B9 | 32 MPa RC Beam (45 cm x 25 cm) | Beam | 32MPa | Concrete Rectangular | 250 | 450 | 1125 | 6987.5 | 0.79 | 1923.17 | G300E | 3955560.23 | 31.04 | G300E | 951145.81 | 7.46
1070 | Story18 | B90 | 32 MPa RC Beam (45 cm x 25 cm) | Beam | 32MPa | Concrete Rectangular | 250 | 450 | 1125 | 6987.5 | 0.79 | 1923.17 | G300E | 2680353.24 | 21.03 | G300E | 3031429.7 | 23.79
1071 | Story18 | B91 | 32 MPa RC Beam (45 cm x 25 cm) | Beam | 32MPa | Concrete Rectangular | 250 | 450 | 1125 | 6987.5 | 0.79 | 1923.17 | G300E | 3501372.73 | 27.47 | G300E | 3446193.55 | 27.04
1072 | Story18 | B92 | 32 MPa RC Beam (45 cm x 25 cm) | Beam | 32MPa | Concrete Rectangular | 250 | 450 | 1125 | 4587.5 | 0.52 | 1262.61 | G300E | 1891033.04 | 14.84 | G300E | 2631508.13 | 20.65
1073 | Story18 | B93 | 32 MPa RC Beam (45 cm x 25 cm) | Beam | 32MPa | Concrete Rectangular | 250 | 450 | 1125 | 6987.5 | 0.79 | 1923.17 | G300E | 3561401.7 | 27.94 | G300E | 3524166.75 | 27.65
1074 | Story18 | B94 | 32 MPa RC Beam (45 cm x 25 cm) | Beam | 32MPa | Concrete Rectangular | 250 | 450 | 1125 | 4587.5 | 0.52 | 1262.61 | G300E | 1706222.32 | 13.39 | G300E | 1922656.97 | 15.09
1075 | Story18 | B95 | 32 MPa RC Beam (45 cm x 25 cm) | Beam | 32MPa | Concrete Rectangular | 250 | 450 | 1125 | 6987.5 | 0.79 | 1923.17 | G300E | 3960324.43 | 31.07 | G300E | 1062263.57 | 8.33
1076 | Story18 | B96 | 32 MPa RC Beam (45 cm x 25 cm) | Beam | 32MPa | Concrete Rectangular | 250 | 450 | 1125 | 4587.5 | 0.52 | 1262.61 | G300E | 1537795.54 | 12.07 | G300E | 1256814.11 | 9.86
1077 | Story18 | B97 | 32 MPa RC Beam (45 cm x 25 cm) | Beam | 32MPa | Concrete Rectangular | 250 | 450 | 1125 | 6987.5 | 0.79 | 1923.17 | G300E | 3955877.84 | 31.04 | G300E | 951227.27 | 7.46
1078 | Story18 | B98 | 32 MPa RC Beam (45 cm x 25 cm) | Beam | 32MPa | Concrete Rectangular | 250 | 450 | 1125 | 4587.5 | 0.52 | 1262.61 | G300E | 1553524.11 | 12.19 | G300E | 1256814.11 | 9.86
1079 | Story18 | B99 | 32 MPa RC Beam (45 cm x 25 cm) | Beam | 32MPa | Concrete Rectangular | 250 | 450 | 1125 | 6987.5 | 0.79 | 1923.17 | G300E | 3955877.84 | 31.04 | G300E | 951227.27 | 7.46
1080 | Story19 | B1 | 32 MPa RC Beam (57.5 cm x 25 cm) | Beam | 32MPa | Concrete Rectangular | 250 | 575 | 1437.5 | 7012.5 | 1.01 | 2466.17 | G300E | 3075565.63 | 24.13 | G300E | 4340636.33 | 34.06
1081 | Story19 | B10 | 32 MPa RC Beam (57.5 cm x 25 cm) | Beam | 32MPa | Concrete Rectangular | 250 | 575 | 1437.5 | 4612.5 | 0.66 | 1622.13 | G300E | 2265280.15 | 17.77 | G300E | 2372830.69 | 18.62
1082 | Story19 | B100 | 32 MPa RC Beam (57.5 cm x 25 cm) | Beam | 32MPa | Concrete Rectangular | 250 | 575 | 1437.5 | 4612.5 | 0.66 | 1622.13 | G300E | 1883629.69 | 14.78 | G300E | 1809738.01 | 14.2
1083 | Story19 | B101 | 32 MPa RC Beam (57.5 cm x 25 cm) | Beam | 32MPa | Concrete Rectangular | 250 | 575 | 1437.5 | 7012.5 | 1.01 | 2466.17 | G300E | 3738831.25 | 29.34 | G300E | 1407158.49 | 11.04
1084 | Story19 | B102 | 32 MPa RC Beam (57.5 cm x 25 cm) | Beam | 32MPa | Concrete Rectangular | 250 | 575 | 1437.5 | 4612.5 | 0.66 | 1622.13 | G300E | 1785037.5 | 14.01 | G300E | 2521216.14 | 19.78
1085 | Story19 | B103 | 32 MPa RC Beam (57.5 cm x 25 cm) | Beam | 32MPa | Concrete Rectangular | 250 | 575 | 1437.5 | 7012.5 | 1.01 | 2466.17 | G300E | 3407198.44 | 26.73 | G300E | 4242630.65 | 33.29
1086 | Story19 | B104 | 32 MPa RC Beam (57.5 cm x 25 cm) | Beam | 32MPa | Concrete Rectangular | 250 | 575 | 1437.5 | 4612.5 | 0.66 | 1622.13 | G300E | 2134434.38 | 16.75 | G300E | 3232694.26 | 25.36
1087 | Story19 | B105 | 32 MPa RC Beam (57.5 cm x 25 cm) | Beam | 32MPa | Concrete Rectangular | 250 | 575 | 1437.5 | 7012.5 | 1.01 | 2466.17 | G300E | 3183090.62 | 24.98 | G300E | 4340636.33 | 34.06
1088 | Story19 | B106 | 32 MPa RC Beam (57.5 cm x 25 cm) | Beam | 32MPa | Concrete Rectangular | 250 | 575 | 1437.5 | 4612.5 | 0.66 | 1622.13 | G300E | 1778983.59 | 13.96 | G300E | 2521216.14 | 19.78
1089 | Story19 | B107 | 32 MPa RC Beam (57.5 cm x 25 cm) | Beam | 32MPa | Concrete Rectangular | 250 | 575 | 1437.5 | 4612.5 | 0.66 | 1622.13 | G300E | 2462261.03 | 19.32 | G300E | 3118934.92 | 24.47
1090 | Story19 | B108 | 32 MPa RC Beam (57.5 cm x 25 cm) | Beam | 32MPa | Concrete Rectangular | 250 | 575 | 1437.5 | 4612.5 | 0.66 | 1622.13 | G300E | 2265280.15 | 17.77 | G300E | 2372830.69 | 18.62
1091 | Story19 | B109 | 32 MPa RC Beam (57.5 cm x 25 cm) | Beam | 32MPa | Concrete Rectangular | 250 | 575 | 1437.5 | 4612.5 | 0.66 | 1622.13 | G300E | 1883629.69 | 14.78 | G300E | 3054824.73 | 23.97
1092 | Story19 | B11 | 32 MPa RC Beam (57.5 cm x 25 cm) | Beam | 32MPa | Concrete Rectangular | 250 | 575 | 1437.5 | 7012.5 | 1.01 | 2466.17 | G300E | 3735617.19 | 29.31 | G300E | 1407158.49 | 11.04
1093 | Story19 | B110 | 32 MPa RC Beam (57.5 cm x 25 cm) | Beam | 32MPa | Concrete Rectangular | 250 | 575 | 1437.5 | 4612.5 | 0.66 | 1622.13 | G300E | 2265280.15 | 17.77 | G300E | 2372830.69 | 18.62
1094 | Story19 | B111 | 32 MPa RC Beam (57.5 cm x 25 cm) | Beam | 32MPa | Concrete Rectangular | 250 | 575 | 1437.5 | 4612.5 | 0.66 | 1622.13 | G300E | 2462261.03 | 19.32 | G300E | 3118934.92 | 24.47
1095 | Story19 | B112 | 32 MPa RC Beam (57.5 cm x 25 cm) | Beam | 32MPa | Concrete Rectangular | 250 | 575 | 1437.5 | 4612.5 | 0.66 | 1622.13 | G300E | 1778983.59 | 13.96 | G300E | 2521216.14 | 19.78
1096 | Story19 | B12 | 32 MPa RC Beam (57.5 cm x 25 cm) | Beam | 32MPa | Concrete Rectangular | 250 | 575 | 1437.5 | 4612.5 | 0.66 | 1622.13 | G300E | 2462261.03 | 19.32 | G300E | 3118934.92 | 24.47
1097 | Story19 | B13 | 32 MPa RC Beam (57.5 cm x 25 cm) | Beam | 32MPa | Concrete Rectangular | 250 | 575 | 1437.5 | 7012.5 | 1.01 | 2466.17 | G300E | 3406029.69 | 26.72 | G300E | 4242630.65 | 33.29
1098 | Story19 | B14 | 32 MPa RC Beam (57.5 cm x 25 cm) | Beam | 32MPa | Concrete Rectangular | 250 | 575 | 1437.5 | 4612.5 | 0.66 | 1622.13 | G300E | 1778983.59 | 13.96 | G300E | 2521216.14 | 19.78
1099 | Story19 | B15 | 32 MPa RC Beam (57.5 cm x 25 cm) | Beam | 32MPa | Concrete Rectangular | 250 | 575 | 1437.5 | 7012.5 | 1.01 | 2466.17 | G300E | 3075565.63 | 24.13 | G300E | 4340636.33 | 34.06
1100 | Story19 | B16 | 32 MPa RC Beam (57.5 cm x 25 cm) | Beam | 32MPa | Concrete Rectangular | 250 | 575 | 1437.5 | 7012.5 | 1.01 | 2466.17 | G300E | 3396574.5 | 26.65 | G300E | 4104865.75 | 32.21
1101 | Story19 | B17 | 32 MPa RC Beam (57.5 cm x 25 cm) | Beam | 32MPa | Concrete Rectangular | 250 | 575 | 1437.5 | 4612.5 | 0.66 | 1622.13 | G300E | 2132128.12 | 16.73 | G300E | 3232694.26 | 25.36
1102 | Story19 | B18 | 32 MPa RC Beam (57.5 cm x 25 cm) | Beam | 32MPa | Concrete Rectangular | 250 | 575 | 1437.5 | 7012.5 | 1.01 | 2466.17 | G300E | 3084331.25 | 24.2 | G300E | 3521511.9 | 27.63
1103 | Story19 | B19 | 32 MPa RC Beam (57.5 cm x 25 cm) | Beam | 32MPa | Concrete Rectangular | 250 | 575 | 1437.5 | 4612.5 | 0.66 | 1622.13 | G300E | 1785325.78 | 14.01 | G300E | 2521216.14 | 19.78
1104 | Story19 | B2 | 32 MPa RC Beam (57.5 cm x 25 cm) | Beam | 32MPa | Concrete Rectangular | 250 | 575 | 1437.5 | 4612.5 | 0.66 | 1622.13 | G300E | 1778983.59 | 13.96 | G300E | 2521216.14 | 19.78
1105 | Story19 | B20 | 32 MPa RC Beam (57.5 cm x 25 cm) | Beam | 32MPa | Concrete Rectangular | 250 | 575 | 1437.5 | 7012.5 | 1.01 | 2466.17 | G300E | 3723637.5 | 29.22 | G300E | 1505164.17 | 11.81
1106 | Story19 | B21 | 32 MPa RC Beam (57.5 cm x 25 cm) | Beam | 32MPa | Concrete Rectangular | 250 | 575 | 1437.5 | 4612.5 | 0.66 | 1622.13 | G300E | 1883629.69 | 14.78 | G300E | 1809738.01 | 14.2
1107 | Story19 | B22 | 32 MPa RC Beam (57.5 cm x 25 cm) | Beam | 32MPa | Concrete Rectangular | 250 | 575 | 1437.5 | 7012.5 | 1.01 | 2466.17 | G300E | 3740584.37 | 29.35 | G300E | 784045.42 | 6.15
1108 | Story19 | B23 | 32 MPa RC Beam (57.5 cm x 25 cm) | Beam | 32MPa | Concrete Rectangular | 250 | 575 | 1437.5 | 4612.5 | 0.66 | 1622.13 | G300E | 1883629.69 | 14.78 | G300E | 1809738.01 | 14.2
1109 | Story19 | B24 | 32 MPa RC Beam (57.5 cm x 25 cm) | Beam | 32MPa | Concrete Rectangular | 250 | 575 | 1437.5 | 7012.5 | 1.01 | 2466.17 | G300E | 3740584.37 | 29.35 | G300E | 784045.42 | 6.15
1110 | Story19 | B25 | 32 MPa RC Beam (57.5 cm x 25 cm) | Beam | 32MPa | Concrete Rectangular | 250 | 575 | 1437.5 | 4612.5 | 0.66 | 1622.13 | G300E | 1883629.69 | 14.78 | G300E | 1809738.01 | 14.2
1111 | Story19 | B26 | 32 MPa RC Beam (57.5 cm x 25 cm) | Beam | 32MPa | Concrete Rectangular | 250 | 575 | 1437.5 | 7012.5 | 1.01 | 2466.17 | G300E | 3723637.5 | 29.22 | G300E | 1505164.17 | 11.81
1112 | Story19 | B27 | 32 MPa RC Beam (57.5 cm x 25 cm) | Beam | 32MPa | Concrete Rectangular | 250 | 575 | 1437.5 | 4612.5 | 0.66 | 1622.13 | G300E | 1785325.78 | 14.01 | G300E | 2521216.14 | 19.78
1113 | Story19 | B28 | 32 MPa RC Beam (57.5 cm x 25 cm) | Beam | 32MPa | Concrete Rectangular | 250 | 575 | 1437.5 | 7012.5 | 1.01 | 2466.17 | G300E | 3084623.44 | 24.2 | G300E | 3521511.9 | 27.63
1114 | Story19 | B29 | 32 MPa RC Beam (57.5 cm x 25 cm) | Beam | 32MPa | Concrete Rectangular | 250 | 575 | 1437.5 | 4612.5 | 0.66 | 1622.13 | G300E | 2131839.84 | 16.73 | G300E | 3232694.26 | 25.36
1115 | Story19 | B3 | 32 MPa RC Beam (57.5 cm x 25 cm) | Beam | 32MPa | Concrete Rectangular | 250 | 575 | 1437.5 | 7012.5 | 1.01 | 2466.17 | G300E | 3406029.69 | 26.72 | G300E | 4242630.65 | 33.29
1116 | Story19 | B30 | 32 MPa RC Beam (57.5 cm x 25 cm) | Beam | 32MPa | Concrete Rectangular | 250 | 575 | 1437.5 | 7012.5 | 1.01 | 2466.17 | G300E | 3396574.5 | 26.65 | G300E | 4104865.75 | 32.21
1117 | Story19 | B31 | 32 MPa RC Beam (57.5 cm x 25 cm) | Beam | 32MPa | Concrete Rectangular | 250 | 575 | 1437.5 | 7012.5 | 1.01 | 2466.17 | G300E | 3100366.5 | 24.33 | G300E | 3844354.6 | 30.16
1118 | Story19 | B32 | 32 MPa RC Beam (57.5 cm x 25 cm) | Beam | 32MPa | Concrete Rectangular | 250 | 575 | 1437.5 | 4612.5 | 0.66 | 1622.13 | G300E | 2029500 | 15.92 | G300E | 386781.76 | 3.03
1119 | Story19 | B33 | 32 MPa RC Beam (57.5 cm x 25 cm) | Beam | 32MPa | Concrete Rectangular | 250 | 575 | 1437.5 | 7012.5 | 1.01 | 2466.17 | G300E | 3186596.87 | 25 | G300E | 3668520.42 | 28.78
1120 | Story19 | B34 | 32 MPa RC Beam (57.5 cm x 25 cm) | Beam | 32MPa | Concrete Rectangular | 250 | 575 | 1437.5 | 4612.5 | 0.66 | 1622.13 | G300E | 1825108.59 | 14.32 | G300E | 386781.76 | 3.03
1121 | Story19 | B35 | 32 MPa RC Beam (57.5 cm x 25 cm) | Beam | 32MPa | Concrete Rectangular | 250 | 575 | 1437.5 | 7012.5 | 1.01 | 2466.17 | G300E | 3418885.94 | 26.83 | G300E | 5012752.24 | 39.33
1122 | Story19 | B36 | 32 MPa RC Beam (57.5 cm x 25 cm) | Beam | 32MPa | Concrete Rectangular | 250 | 575 | 1437.5 | 4612.5 | 0.66 | 1622.13 | G300E | 1899485.16 | 14.9 | G300E | 3232694.26 | 25.36
1123 | Story19 | B37 | 32 MPa RC Beam (57.5 cm x 25 cm) | Beam | 32MPa | Concrete Rectangular | 250 | 575 | 1437.5 | 7200 | 1.03 | 2532.11 | G300E | 4443600 | 34.87 | G300E | 4407561.22 | 34.58
1124 | Story19 | B38 | 32 MPa RC Beam (57.5 cm x 25 cm) | Beam | 32MPa | Concrete Rectangular | 250 | 575 | 1437.5 | 4612.5 | 0.66 | 1622.13 | G300E | 1883629.69 | 14.78 | G300E | 1809738.01 | 14.2
1125 | Story19 | B39 | 32 MPa RC Beam (57.5 cm x 25 cm) | Beam | 32MPa | Concrete Rectangular | 250 | 575 | 1437.5 | 7200 | 1.03 | 2532.11 | G300E | 4445400 | 34.88 | G300E | 4407707.85 | 34.58
1126 | Story19 | B4 | 32 MPa RC Beam (57.5 cm x 25 cm) | Beam | 32MPa | Concrete Rectangular | 250 | 575 | 1437.5 | 4612.5 | 0.66 | 1622.13 | G300E | 2462261.03 | 19.32 | G300E | 3118934.92 | 24.47
1127 | Story19 | B40 | 32 MPa RC Beam (57.5 cm x 25 cm) | Beam | 32MPa | Concrete Rectangular | 250 | 575 | 1437.5 | 4612.5 | 0.66 | 1622.13 | G300E | 1899485.16 | 14.9 | G300E | 3232694.26 | 25.36
1128 | Story19 | B41 | 32 MPa RC Beam (57.5 cm x 25 cm) | Beam | 32MPa | Concrete Rectangular | 250 | 575 | 1437.5 | 7012.5 | 1.01 | 2466.17 | G300E | 3418301.56 | 26.82 | G300E | 5012752.24 | 39.33
1129 | Story19 | B42 | 32 MPa RC Beam (57.5 cm x 25 cm) | Beam | 32MPa | Concrete Rectangular | 250 | 575 | 1437.5 | 4612.5 | 0.66 | 1622.13 | G300E | 1825108.59 | 14.32 | G300E | 386781.76 | 3.03
1130 | Story19 | B43 | 32 MPa RC Beam (57.5 cm x 25 cm) | Beam | 32MPa | Concrete Rectangular | 250 | 575 | 1437.5 | 7012.5 | 1.01 | 2466.17 | G300E | 3186596.87 | 25 | G300E | 3668520.42 | 28.78
1131 | Story19 | B44 | 32 MPa RC Beam (57.5 cm x 25 cm) | Beam | 32MPa | Concrete Rectangular | 250 | 575 | 1437.5 | 4612.5 | 0.66 | 1622.13 | G300E | 2029500 | 15.92 | G300E | 386781.76 | 3.03
1132 | Story19 | B45 | 32 MPa RC Beam (57.5 cm x 25 cm) | Beam | 32MPa | Concrete Rectangular | 250 | 575 | 1437.5 | 7012.5 | 1.01 | 2466.17 | G300E | 3100366.5 | 24.33 | G300E | 3844354.6 | 30.16
1133 | Story19 | B46 | 32 MPa RC Beam (57.5 cm x 25 cm) | Beam | 32MPa | Concrete Rectangular | 250 | 575 | 1437.5 | 7012.5 | 1.01 | 2466.17 | G300E | 3179000 | 24.94 | G300E | 3668520.42 | 28.78
1134 | Story19 | B47 | 32 MPa RC Beam (57.5 cm x 25 cm) | Beam | 32MPa | Concrete Rectangular | 250 | 575 | 1437.5 | 4612.5 | 0.66 | 1622.13 | G300E | 1920529.69 | 15.07 | G300E | 580172.65 | 4.55
1135 | Story19 | B48 | 32 MPa RC Beam (57.5 cm x 25 cm) | Beam | 32MPa | Concrete Rectangular | 250 | 575 | 1437.5 | 7012.5 | 1.01 | 2466.17 | G300E | 3264318.75 | 25.61 | G300E | 2226282.92 | 17.47
1136 | Story19 | B49 | 32 MPa RC Beam (57.5 cm x 25 cm) | Beam | 32MPa | Concrete Rectangular | 250 | 575 | 1437.5 | 4612.5 | 0.66 | 1622.13 | G300E | 1906115.62 | 14.96 | G300E | 386781.76 | 3.03
1137 | Story19 | B5 | 32 MPa RC Beam (57.5 cm x 25 cm) | Beam | 32MPa | Concrete Rectangular | 250 | 575 | 1437.5 | 7012.5 | 1.01 | 2466.17 | G300E | 3735617.19 | 29.31 | G300E | 1407158.49 | 11.04
1138 | Story19 | B50 | 32 MPa RC Beam (57.5 cm x 25 cm) | Beam | 32MPa | Concrete Rectangular | 250 | 575 | 1437.5 | 7012.5 | 1.01 | 2466.17 | G300E | 3243573.44 | 25.45 | G300E | 3374503.39 | 26.48
1139 | Story19 | B51 | 32 MPa RC Beam (57.5 cm x 25 cm) | Beam | 32MPa | Concrete Rectangular | 250 | 575 | 1437.5 | 4800 | 0.69 | 1688.07 | G300E | 2651700 | 20.81 | G300E | 2674849.12 | 20.99
1140 | Story19 | B55 | 32 MPa RC Beam (57.5 cm x 25 cm) | Beam | 32MPa | Concrete Rectangular | 250 | 575 | 1437.5 | 4612.5 | 0.66 | 1622.13 | G300E | 2547829.69 | 19.99 | G300E | 2571650.8 | 20.18
1141 | Story19 | B56 | 32 MPa RC Beam (57.5 cm x 25 cm) | Beam | 32MPa | Concrete Rectangular | 250 | 575 | 1437.5 | 7012.5 | 1.01 | 2466.17 | G300E | 3244157.81 | 25.45 | G300E | 3374503.39 | 26.48
1142 | Story19 | B57 | 32 MPa RC Beam (57.5 cm x 25 cm) | Beam | 32MPa | Concrete Rectangular | 250 | 575 | 1437.5 | 4612.5 | 0.66 | 1622.13 | G300E | 1905250.78 | 14.95 | G300E | 386781.76 | 3.03
1143 | Story19 | B58 | 32 MPa RC Beam (57.5 cm x 25 cm) | Beam | 32MPa | Concrete Rectangular | 250 | 575 | 1437.5 | 7012.5 | 1.01 | 2466.17 | G300E | 3265195.31 | 25.62 | G300E | 2226282.92 | 17.47
1144 | Story19 | B59 | 32 MPa RC Beam (57.5 cm x 25 cm) | Beam | 32MPa | Concrete Rectangular | 250 | 575 | 1437.5 | 4612.5 | 0.66 | 1622.13 | G300E | 1919664.84 | 15.06 | G300E | 580172.65 | 4.55
1145 | Story19 | B6 | 32 MPa RC Beam (57.5 cm x 25 cm) | Beam | 32MPa | Concrete Rectangular | 250 | 575 | 1437.5 | 4612.5 | 0.66 | 1622.13 | G300E | 2265280.15 | 17.77 | G300E | 2372830.69 | 18.62
1146 | Story19 | B60 | 32 MPa RC Beam (57.5 cm x 25 cm) | Beam | 32MPa | Concrete Rectangular | 250 | 575 | 1437.5 | 7012.5 | 1.01 | 2466.17 | G300E | 3179292.19 | 24.95 | G300E | 3668520.42 | 28.78
1147 | Story19 | B61 | 32 MPa RC Beam (57.5 cm x 25 cm) | Beam | 32MPa | Concrete Rectangular | 250 | 575 | 1437.5 | 7012.5 | 1.01 | 2466.17 | G300E | 3221542.5 | 25.28 | G300E | 3844354.6 | 30.16
1148 | Story19 | B62 | 32 MPa RC Beam (57.5 cm x 25 cm) | Beam | 32MPa | Concrete Rectangular | 250 | 575 | 1437.5 | 4612.5 | 0.66 | 1622.13 | G300E | 1920817.97 | 15.07 | G300E | 580172.65 | 4.55
1149 | Story19 | B63 | 32 MPa RC Beam (57.5 cm x 25 cm) | Beam | 32MPa | Concrete Rectangular | 250 | 575 | 1437.5 | 7012.5 | 1.01 | 2466.17 | G300E | 3186012.5 | 25 | G300E | 3668520.42 | 28.78
1150 | Story19 | B64 | 32 MPa RC Beam (57.5 cm x 25 cm) | Beam | 32MPa | Concrete Rectangular | 250 | 575 | 1437.5 | 4612.5 | 0.66 | 1622.13 | G300E | 1906115.62 | 14.96 | G300E | 386781.76 | 3.03
1151 | Story19 | B65 | 32 MPa RC Beam (57.5 cm x 25 cm) | Beam | 32MPa | Concrete Rectangular | 250 | 575 | 1437.5 | 7012.5 | 1.01 | 2466.17 | G300E | 3418593.75 | 26.82 | G300E | 5012752.24 | 39.33
1152 | Story19 | B66 | 32 MPa RC Beam (57.5 cm x 25 cm) | Beam | 32MPa | Concrete Rectangular | 250 | 575 | 1437.5 | 4800 | 0.69 | 1688.07 | G300E | 2653200 | 20.82 | G300E | 2674909.5 | 20.99
1153 | Story19 | B67 | 32 MPa RC Beam (57.5 cm x 25 cm) | Beam | 32MPa | Concrete Rectangular | 250 | 575 | 1437.5 | 7012.5 | 1.01 | 2466.17 | G300E | 4329634.38 | 33.97 | G300E | 4292831.39 | 33.68
1154 | Story19 | B69 | 32 MPa RC Beam (57.5 cm x 25 cm) | Beam | 32MPa | Concrete Rectangular | 250 | 575 | 1437.5 | 7012.5 | 1.01 | 2466.17 | G300E | 4331095.31 | 33.98 | G300E | 4293237.97 | 33.69
1155 | Story19 | B7 | 32 MPa RC Beam (57.5 cm x 25 cm) | Beam | 32MPa | Concrete Rectangular | 250 | 575 | 1437.5 | 7012.5 | 1.01 | 2466.17 | G300E | 3569654.69 | 28.01 | G300E | 1407158.49 | 11.04
1156 | Story19 | B70 | 32 MPa RC Beam (57.5 cm x 25 cm) | Beam | 32MPa | Concrete Rectangular | 250 | 575 | 1437.5 | 4612.5 | 0.66 | 1622.13 | G300E | 2660797.5 | 20.88 | G300E | 3313995.3 | 26
1157 | Story19 | B71 | 32 MPa RC Beam (57.5 cm x 25 cm) | Beam | 32MPa | Concrete Rectangular | 250 | 575 | 1437.5 | 7012.5 | 1.01 | 2466.17 | G300E | 3423268.75 | 26.86 | G300E | 5061755.08 | 39.72
1158 | Story19 | B72 | 32 MPa RC Beam (57.5 cm x 25 cm) | Beam | 32MPa | Concrete Rectangular | 250 | 575 | 1437.5 | 4612.5 | 0.66 | 1622.13 | G300E | 1906403.91 | 14.96 | G300E | 1098259.89 | 8.62
1159 | Story19 | B73 | 32 MPa RC Beam (57.5 cm x 25 cm) | Beam | 32MPa | Concrete Rectangular | 250 | 575 | 1437.5 | 7012.5 | 1.01 | 2466.17 | G300E | 3312529.69 | 25.99 | G300E | 3160952.53 | 24.8
1160 | Story19 | B74 | 32 MPa RC Beam (57.5 cm x 25 cm) | Beam | 32MPa | Concrete Rectangular | 250 | 575 | 1437.5 | 4612.5 | 0.66 | 1622.13 | G300E | 1917935.16 | 15.05 | G300E | 580172.65 | 4.55
1161 | Story19 | B75 | 32 MPa RC Beam (57.5 cm x 25 cm) | Beam | 32MPa | Concrete Rectangular | 250 | 575 | 1437.5 | 7012.5 | 1.01 | 2466.17 | G300E | 3224067 | 25.3 | G300E | 3861184.6 | 30.3
1162 | Story19 | B76 | 32 MPa RC Beam (57.5 cm x 25 cm) | Beam | 32MPa | Concrete Rectangular | 250 | 575 | 1437.5 | 7012.5 | 1.01 | 2466.17 | G300E | 3396855 | 26.65 | G300E | 4104865.75 | 32.21
1163 | Story19 | B77 | 32 MPa RC Beam (57.5 cm x 25 cm) | Beam | 32MPa | Concrete Rectangular | 250 | 575 | 1437.5 | 4612.5 | 0.66 | 1622.13 | G300E | 2031229.69 | 15.94 | G300E | 386781.76 | 3.03
1164 | Story19 | B78 | 32 MPa RC Beam (57.5 cm x 25 cm) | Beam | 32MPa | Concrete Rectangular | 250 | 575 | 1437.5 | 7012.5 | 1.01 | 2466.17 | G300E | 3083746.88 | 24.2 | G300E | 3521511.9 | 27.63
1165 | Story19 | B79 | 32 MPa RC Beam (57.5 cm x 25 cm) | Beam | 32MPa | Concrete Rectangular | 250 | 575 | 1437.5 | 4612.5 | 0.66 | 1622.13 | G300E | 1825108.59 | 14.32 | G300E | 386781.76 | 3.03
1166 | Story19 | B8 | 32 MPa RC Beam (57.5 cm x 25 cm) | Beam | 32MPa | Concrete Rectangular | 250 | 575 | 1437.5 | 4612.5 | 0.66 | 1622.13 | G300E | 1883629.69 | 14.78 | G300E | 2876955.2 | 22.57
1167 | Story19 | B80 | 32 MPa RC Beam (57.5 cm x 25 cm) | Beam | 32MPa | Concrete Rectangular | 250 | 575 | 1437.5 | 7012.5 | 1.01 | 2466.17 | G300E | 3724221.88 | 29.22 | G300E | 1505164.17 | 11.81
1168 | Story19 | B81 | 32 MPa RC Beam (57.5 cm x 25 cm) | Beam | 32MPa | Concrete Rectangular | 250 | 575 | 1437.5 | 4612.5 | 0.66 | 1622.13 | G300E | 1899485.16 | 14.9 | G300E | 3232694.26 | 25.36
1169 | Story19 | B82 | 32 MPa RC Beam (57.5 cm x 25 cm) | Beam | 32MPa | Concrete Rectangular | 250 | 575 | 1437.5 | 7012.5 | 1.01 | 2466.17 | G300E | 3740584.38 | 29.35 | G300E | 784045.42 | 6.15
1170 | Story19 | B83 | 32 MPa RC Beam (57.5 cm x 25 cm) | Beam | 32MPa | Concrete Rectangular | 250 | 575 | 1437.5 | 4612.5 | 0.66 | 1622.13 | G300E | 1883629.69 | 14.78 | G300E | 1809738.01 | 14.2
1171 | Story19 | B84 | 32 MPa RC Beam (57.5 cm x 25 cm) | Beam | 32MPa | Concrete Rectangular | 250 | 575 | 1437.5 | 7012.5 | 1.01 | 2466.17 | G300E | 3740584.38 | 29.35 | G300E | 784045.42 | 6.15
1172 | Story19 | B85 | 32 MPa RC Beam (57.5 cm x 25 cm) | Beam | 32MPa | Concrete Rectangular | 250 | 575 | 1437.5 | 4612.5 | 0.66 | 1622.13 | G300E | 1899196.88 | 14.9 | G300E | 3232694.26 | 25.36
1173 | Story19 | B86 | 32 MPa RC Beam (57.5 cm x 25 cm) | Beam | 32MPa | Concrete Rectangular | 250 | 575 | 1437.5 | 7012.5 | 1.01 | 2466.17 | G300E | 3723053.12 | 29.21 | G300E | 1505164.17 | 11.81
1174 | Story19 | B87 | 32 MPa RC Beam (57.5 cm x 25 cm) | Beam | 32MPa | Concrete Rectangular | 250 | 575 | 1437.5 | 4612.5 | 0.66 | 1622.13 | G300E | 1824532.03 | 14.32 | G300E | 386781.76 | 3.03
1175 | Story19 | B88 | 32 MPa RC Beam (57.5 cm x 25 cm) | Beam | 32MPa | Concrete Rectangular | 250 | 575 | 1437.5 | 7012.5 | 1.01 | 2466.17 | G300E | 3083746.88 | 24.2 | G300E | 3521511.9 | 27.63
1176 | Story19 | B89 | 32 MPa RC Beam (57.5 cm x 25 cm) | Beam | 32MPa | Concrete Rectangular | 250 | 575 | 1437.5 | 4612.5 | 0.66 | 1622.13 | G300E | 2073183.09 | 16.27 | G300E | 1124663.84 | 8.82
1177 | Story19 | B9 | 32 MPa RC Beam (57.5 cm x 25 cm) | Beam | 32MPa | Concrete Rectangular | 250 | 575 | 1437.5 | 7012.5 | 1.01 | 2466.17 | G300E | 3569654.69 | 28.01 | G300E | 1407158.49 | 11.04
1178 | Story19 | B90 | 32 MPa RC Beam (57.5 cm x 25 cm) | Beam | 32MPa | Concrete Rectangular | 250 | 575 | 1437.5 | 7012.5 | 1.01 | 2466.17 | G300E | 3469109.72 | 27.22 | G300E | 3116249.1 | 24.45
1179 | Story19 | B91 | 32 MPa RC Beam (57.5 cm x 25 cm) | Beam | 32MPa | Concrete Rectangular | 250 | 575 | 1437.5 | 7012.5 | 1.01 | 2466.17 | G300E | 3181629.69 | 24.96 | G300E | 4340636.33 | 34.06
1180 | Story19 | B92 | 32 MPa RC Beam (57.5 cm x 25 cm) | Beam | 32MPa | Concrete Rectangular | 250 | 575 | 1437.5 | 4612.5 | 0.66 | 1622.13 | G300E | 2132992.97 | 16.74 | G300E | 3232694.26 | 25.36
1181 | Story19 | B93 | 32 MPa RC Beam (57.5 cm x 25 cm) | Beam | 32MPa | Concrete Rectangular | 250 | 575 | 1437.5 | 7012.5 | 1.01 | 2466.17 | G300E | 3407198.44 | 26.73 | G300E | 4242630.65 | 33.29
1182 | Story19 | B94 | 32 MPa RC Beam (57.5 cm x 25 cm) | Beam | 32MPa | Concrete Rectangular | 250 | 575 | 1437.5 | 4612.5 | 0.66 | 1622.13 | G300E | 1785325.78 | 14.01 | G300E | 2521216.14 | 19.78
1183 | Story19 | B95 | 32 MPa RC Beam (57.5 cm x 25 cm) | Beam | 32MPa | Concrete Rectangular | 250 | 575 | 1437.5 | 7012.5 | 1.01 | 2466.17 | G300E | 3738831.25 | 29.34 | G300E | 1407158.49 | 11.04
1184 | Story19 | B96 | 32 MPa RC Beam (57.5 cm x 25 cm) | Beam | 32MPa | Concrete Rectangular | 250 | 575 | 1437.5 | 4612.5 | 0.66 | 1622.13 | G300E | 1883629.69 | 14.78 | G300E | 1809738.01 | 14.2
1185 | Story19 | B97 | 32 MPa RC Beam (57.5 cm x 25 cm) | Beam | 32MPa | Concrete Rectangular | 250 | 575 | 1437.5 | 7012.5 | 1.01 | 2466.17 | G300E | 3571115.62 | 28.02 | G300E | 1407158.49 | 11.04
1186 | Story19 | B98 | 32 MPa RC Beam (57.5 cm x 25 cm) | Beam | 32MPa | Concrete Rectangular | 250 | 575 | 1437.5 | 4612.5 | 0.66 | 1622.13 | G300E | 1883629.69 | 14.78 | G300E | 1809738.01 | 14.2
1187 | Story19 | B99 | 32 MPa RC Beam (57.5 cm x 25 cm) | Beam | 32MPa | Concrete Rectangular | 250 | 575 | 1437.5 | 7012.5 | 1.01 | 2466.17 | G300E | 3571115.62 | 28.02 | G300E | 1407158.49 | 11.04
1188 | Story2 | B1 | 32 MPa RC Beam (25 cm x 25 cm) | Beam | 32MPa | Concrete Rectangular | 250 | 250 | 625 | 6862.5 | 0.43 | 1049.31 | G300E | 2690723.86 | 21.11 | G300E | 980350.24 | 7.69
1189 | Story2 | B10 | 32 MPa RC Beam (25 cm x 25 cm) | Beam | 32MPa | Concrete Rectangular | 250 | 250 | 625 | 4462.5 | 0.28 | 682.34 | G300E | 1126632.5 | 8.84 | G300E | 1216725.91 | 9.55
1190 | Story2 | B100 | 32 MPa RC Beam (25 cm x 25 cm) | Beam | 32MPa | Concrete Rectangular | 250 | 250 | 625 | 4462.5 | 0.28 | 682.34 | G300E | 1291893.75 | 10.14 | G300E | 0 | 0
1191 | Story2 | B101 | 32 MPa RC Beam (25 cm x 25 cm) | Beam | 32MPa | Concrete Rectangular | 250 | 250 | 625 | 6862.5 | 0.43 | 1049.31 | G300E | 2303304.55 | 18.07 | G300E | 311619.89 | 2.45
1192 | Story2 | B102 | 32 MPa RC Beam (25 cm x 25 cm) | Beam | 32MPa | Concrete Rectangular | 250 | 250 | 625 | 4462.5 | 0.28 | 682.34 | G300E | 1324725 | 10.39 | G300E | 23242.45 | 0.18
1193 | Story2 | B103 | 32 MPa RC Beam (25 cm x 25 cm) | Beam | 32MPa | Concrete Rectangular | 250 | 250 | 625 | 6862.5 | 0.43 | 1049.31 | G300E | 2583107.39 | 20.27 | G300E | 379855.75 | 2.98
1194 | Story2 | B104 | 32 MPa RC Beam (25 cm x 25 cm) | Beam | 32MPa | Concrete Rectangular | 250 | 250 | 625 | 4462.5 | 0.28 | 682.34 | G300E | 1184475 | 9.29 | G300E | 636862.5 | 5
1195 | Story2 | B105 | 32 MPa RC Beam (25 cm x 25 cm) | Beam | 32MPa | Concrete Rectangular | 250 | 250 | 625 | 6862.5 | 0.43 | 1049.31 | G300E | 2690723.86 | 21.11 | G300E | 980350.24 | 7.69
1196 | Story2 | B106 | 32 MPa RC Beam (25 cm x 25 cm) | Beam | 32MPa | Concrete Rectangular | 250 | 250 | 625 | 4462.5 | 0.28 | 682.34 | G300E | 989718.75 | 7.77 | G300E | 692325 | 5.43
1197 | Story2 | B107 | 32 MPa RC Beam (25 cm x 25 cm) | Beam | 32MPa | Concrete Rectangular | 250 | 250 | 625 | 4462.5 | 0.28 | 682.34 | G300E | 1178397.5 | 9.25 | G300E | 688712.5 | 5.4
1198 | Story2 | B108 | 32 MPa RC Beam (25 cm x 25 cm) | Beam | 32MPa | Concrete Rectangular | 250 | 250 | 625 | 4462.5 | 0.28 | 682.34 | G300E | 1126632.5 | 8.84 | G300E | 1232195.91 | 9.67
1199 | Story2 | B109 | 32 MPa RC Beam (25 cm x 25 cm) | Beam | 32MPa | Concrete Rectangular | 250 | 250 | 625 | 4462.5 | 0.28 | 682.34 | G300E | 884212.5 | 6.94 | G300E | 686587.5 | 5.39
1200 | Story2 | B11 | 32 MPa RC Beam (25 cm x 25 cm) | Beam | 32MPa | Concrete Rectangular | 250 | 250 | 625 | 6862.5 | 0.43 | 1049.31 | G300E | 2304240.34 | 18.08 | G300E | 311619.89 | 2.45
1201 | Story2 | B110 | 32 MPa RC Beam (25 cm x 25 cm) | Beam | 32MPa | Concrete Rectangular | 250 | 250 | 625 | 4462.5 | 0.28 | 682.34 | G300E | 1126632.5 | 8.84 | G300E | 1232195.91 | 9.67
1202 | Story2 | B111 | 32 MPa RC Beam (25 cm x 25 cm) | Beam | 32MPa | Concrete Rectangular | 250 | 250 | 625 | 4462.5 | 0.28 | 682.34 | G300E | 1178397.5 | 9.25 | G300E | 693472.5 | 5.44
1203 | Story2 | B112 | 32 MPa RC Beam (25 cm x 25 cm) | Beam | 32MPa | Concrete Rectangular | 250 | 250 | 625 | 4462.5 | 0.28 | 682.34 | G300E | 989718.75 | 7.77 | G300E | 692325 | 5.43
1204 | Story2 | B12 | 32 MPa RC Beam (25 cm x 25 cm) | Beam | 32MPa | Concrete Rectangular | 250 | 250 | 625 | 4462.5 | 0.28 | 682.34 | G300E | 1179587.5 | 9.26 | G300E | 688712.5 | 5.4
1205 | Story2 | B13 | 32 MPa RC Beam (25 cm x 25 cm) | Beam | 32MPa | Concrete Rectangular | 250 | 250 | 625 | 6862.5 | 0.43 | 1049.31 | G300E | 2585290.91 | 20.29 | G300E | 379855.75 | 2.98
1206 | Story2 | B14 | 32 MPa RC Beam (25 cm x 25 cm) | Beam | 32MPa | Concrete Rectangular | 250 | 250 | 625 | 4462.5 | 0.28 | 682.34 | G300E | 990037.5 | 7.77 | G300E | 692325 | 5.43
1207 | Story2 | B15 | 32 MPa RC Beam (25 cm x 25 cm) | Beam | 32MPa | Concrete Rectangular | 250 | 250 | 625 | 6862.5 | 0.43 | 1049.31 | G300E | 2690723.86 | 21.11 | G300E | 980350.24 | 7.69
1208 | Story2 | B16 | 32 MPa RC Beam (25 cm x 25 cm) | Beam | 32MPa | Concrete Rectangular | 250 | 250 | 625 | 6862.5 | 0.43 | 1049.31 | G300E | 1723111.36 | 13.52 | G300E | 727113.07 | 5.71
1209 | Story2 | B17 | 32 MPa RC Beam (25 cm x 25 cm) | Beam | 32MPa | Concrete Rectangular | 250 | 250 | 625 | 4462.5 | 0.28 | 682.34 | G300E | 1189256.25 | 9.33 | G300E | 636862.5 | 5
1210 | Story2 | B18 | 32 MPa RC Beam (25 cm x 25 cm) | Beam | 32MPa | Concrete Rectangular | 250 | 250 | 625 | 6862.5 | 0.43 | 1049.31 | G300E | 2231872.16 | 17.51 | G300E | 230491.88 | 1.81
1211 | Story2 | B19 | 32 MPa RC Beam (25 cm x 25 cm) | Beam | 32MPa | Concrete Rectangular | 250 | 250 | 625 | 4462.5 | 0.28 | 682.34 | G300E | 1326318.75 | 10.41 | G300E | 23242.45 | 0.18
1212 | Story2 | B2 | 32 MPa RC Beam (25 cm x 25 cm) | Beam | 32MPa | Concrete Rectangular | 250 | 250 | 625 | 4462.5 | 0.28 | 682.34 | G300E | 990037.5 | 7.77 | G300E | 692325 | 5.43
1213 | Story2 | B20 | 32 MPa RC Beam (25 cm x 25 cm) | Beam | 32MPa | Concrete Rectangular | 250 | 250 | 625 | 6862.5 | 0.43 | 1049.31 | G300E | 2307047.73 | 18.1 | G300E | 45490.58 | 0.36
1214 | Story2 | B21 | 32 MPa RC Beam (25 cm x 25 cm) | Beam | 32MPa | Concrete Rectangular | 250 | 250 | 625 | 4462.5 | 0.28 | 682.34 | G300E | 1291893.75 | 10.14 | G300E | 0 | 0
1215 | Story2 | B22 | 32 MPa RC Beam (25 cm x 25 cm) | Beam | 32MPa | Concrete Rectangular | 250 | 250 | 625 | 6862.5 | 0.43 | 1049.31 | G300E | 2253395.45 | 17.68 | G300E | 22745.29 | 0.18
1216 | Story2 | B23 | 32 MPa RC Beam (25 cm x 25 cm) | Beam | 32MPa | Concrete Rectangular | 250 | 250 | 625 | 4462.5 | 0.28 | 682.34 | G300E | 1330462.5 | 10.44 | G300E | 0 | 0
1217 | Story2 | B24 | 32 MPa RC Beam (25 cm x 25 cm) | Beam | 32MPa | Concrete Rectangular | 250 | 250 | 625 | 6862.5 | 0.43 | 1049.31 | G300E | 2253395.45 | 17.68 | G300E | 22745.29 | 0.18
1218 | Story2 | B25 | 32 MPa RC Beam (25 cm x 25 cm) | Beam | 32MPa | Concrete Rectangular | 250 | 250 | 625 | 4462.5 | 0.28 | 682.34 | G300E | 1291893.75 | 10.14 | G300E | 0 | 0
1219 | Story2 | B26 | 32 MPa RC Beam (25 cm x 25 cm) | Beam | 32MPa | Concrete Rectangular | 250 | 250 | 625 | 6862.5 | 0.43 | 1049.31 | G300E | 2307047.73 | 18.1 | G300E | 45490.58 | 0.36
1220 | Story2 | B27 | 32 MPa RC Beam (25 cm x 25 cm) | Beam | 32MPa | Concrete Rectangular | 250 | 250 | 625 | 4462.5 | 0.28 | 682.34 | G300E | 1326318.75 | 10.41 | G300E | 23242.45 | 0.18
1221 | Story2 | B28 | 32 MPa RC Beam (25 cm x 25 cm) | Beam | 32MPa | Concrete Rectangular | 250 | 250 | 625 | 6862.5 | 0.43 | 1049.31 | G300E | 2231872.16 | 17.51 | G300E | 230491.88 | 1.81
1222 | Story2 | B29 | 32 MPa RC Beam (25 cm x 25 cm) | Beam | 32MPa | Concrete Rectangular | 250 | 250 | 625 | 4462.5 | 0.28 | 682.34 | G300E | 1189256.25 | 9.33 | G300E | 636862.5 | 5
1223 | Story2 | B3 | 32 MPa RC Beam (25 cm x 25 cm) | Beam | 32MPa | Concrete Rectangular | 250 | 250 | 625 | 6862.5 | 0.43 | 1049.31 | G300E | 2585290.91 | 20.29 | G300E | 379855.75 | 2.98
1224 | Story2 | B30 | 32 MPa RC Beam (25 cm x 25 cm) | Beam | 32MPa | Concrete Rectangular | 250 | 250 | 625 | 6862.5 | 0.43 | 1049.31 | G300E | 1723111.36 | 13.52 | G300E | 727113.07 | 5.71
1225 | Story2 | B31 | 32 MPa RC Beam (25 cm x 25 cm) | Beam | 32MPa | Concrete Rectangular | 250 | 250 | 625 | 6862.5 | 0.43 | 1049.31 | G300E | 1695349.43 | 13.3 | G300E | 1410243.75 | 11.07
1226 | Story2 | B32 | 32 MPa RC Beam (25 cm x 25 cm) | Beam | 32MPa | Concrete Rectangular | 250 | 250 | 625 | 4462.5 | 0.28 | 682.34 | G300E | 1210931.25 | 9.5 | G300E | 424575 | 3.33
1227 | Story2 | B33 | 32 MPa RC Beam (25 cm x 25 cm) | Beam | 32MPa | Concrete Rectangular | 250 | 250 | 625 | 6862.5 | 0.43 | 1049.31 | G300E | 2099925 | 16.48 | G300E | 519366.48 | 4.08
1228 | Story2 | B34 | 32 MPa RC Beam (25 cm x 25 cm) | Beam | 32MPa | Concrete Rectangular | 250 | 250 | 625 | 4462.5 | 0.28 | 682.34 | G300E | 1340025 | 10.51 | G300E | 23242.45 | 0.18
1229 | Story2 | B35 | 32 MPa RC Beam (25 cm x 25 cm) | Beam | 32MPa | Concrete Rectangular | 250 | 250 | 625 | 6862.5 | 0.43 | 1049.31 | G300E | 2349782.39 | 18.44 | G300E | 22745.29 | 0.18
1230 | Story2 | B36 | 32 MPa RC Beam (25 cm x 25 cm) | Beam | 32MPa | Concrete Rectangular | 250 | 250 | 625 | 4462.5 | 0.28 | 682.34 | G300E | 1306556.25 | 10.25 | G300E | 0 | 0
1231 | Story2 | B37 | 32 MPa RC Beam (25 cm x 25 cm) | Beam | 32MPa | Concrete Rectangular | 250 | 250 | 625 | 7200 | 0.45 | 1100.92 | G300E | 2587304.35 | 20.3 | G300E | 416973.91 | 3.27
1232 | Story2 | B38 | 32 MPa RC Beam (25 cm x 25 cm) | Beam | 32MPa | Concrete Rectangular | 250 | 250 | 625 | 4462.5 | 0.28 | 682.34 | G300E | 1265437.5 | 9.93 | G300E | 0 | 0
1233 | Story2 | B39 | 32 MPa RC Beam (25 cm x 25 cm) | Beam | 32MPa | Concrete Rectangular | 250 | 250 | 625 | 7200 | 0.45 | 1100.92 | G300E | 2587304.35 | 20.3 | G300E | 416973.91 | 3.27
1234 | Story2 | B4 | 32 MPa RC Beam (25 cm x 25 cm) | Beam | 32MPa | Concrete Rectangular | 250 | 250 | 625 | 4462.5 | 0.28 | 682.34 | G300E | 1179587.5 | 9.26 | G300E | 693472.5 | 5.44
1235 | Story2 | B40 | 32 MPa RC Beam (25 cm x 25 cm) | Beam | 32MPa | Concrete Rectangular | 250 | 250 | 625 | 4462.5 | 0.28 | 682.34 | G300E | 1306556.25 | 10.25 | G300E | 0 | 0
1236 | Story2 | B41 | 32 MPa RC Beam (25 cm x 25 cm) | Beam | 32MPa | Concrete Rectangular | 250 | 250 | 625 | 6862.5 | 0.43 | 1049.31 | G300E | 2350094.32 | 18.44 | G300E | 22745.29 | 0.18
1237 | Story2 | B42 | 32 MPa RC Beam (25 cm x 25 cm) | Beam | 32MPa | Concrete Rectangular | 250 | 250 | 625 | 4462.5 | 0.28 | 682.34 | G300E | 1340025 | 10.51 | G300E | 23242.45 | 0.18
1238 | Story2 | B43 | 32 MPa RC Beam (25 cm x 25 cm) | Beam | 32MPa | Concrete Rectangular | 250 | 250 | 625 | 6862.5 | 0.43 | 1049.31 | G300E | 2099925 | 16.48 | G300E | 519366.48 | 4.08
1239 | Story2 | B44 | 32 MPa RC Beam (25 cm x 25 cm) | Beam | 32MPa | Concrete Rectangular | 250 | 250 | 625 | 4462.5 | 0.28 | 682.34 | G300E | 1210931.25 | 9.5 | G300E | 424575 | 3.33
1240 | Story2 | B45 | 32 MPa RC Beam (25 cm x 25 cm) | Beam | 32MPa | Concrete Rectangular | 250 | 250 | 625 | 6862.5 | 0.43 | 1049.31 | G300E | 1695349.43 | 13.3 | G300E | 1410243.75 | 11.07
1241 | Story2 | B46 | 32 MPa RC Beam (25 cm x 25 cm) | Beam | 32MPa | Concrete Rectangular | 250 | 250 | 625 | 6862.5 | 0.43 | 1049.31 | G300E | 2420590.91 | 18.99 | G300E | 1038732.95 | 8.15
1242 | Story2 | B47 | 32 MPa RC Beam (25 cm x 25 cm) | Beam | 32MPa | Concrete Rectangular | 250 | 250 | 625 | 4462.5 | 0.28 | 682.34 | G300E | 1388475 | 10.89 | G300E | 683347.41 | 5.36
1243 | Story2 | B48 | 32 MPa RC Beam (25 cm x 25 cm) | Beam | 32MPa | Concrete Rectangular | 250 | 250 | 625 | 6862.5 | 0.43 | 1049.31 | G300E | 2275854.55 | 17.86 | G300E | 45490.58 | 0.36
1244 | Story2 | B49 | 32 MPa RC Beam (25 cm x 25 cm) | Beam | 32MPa | Concrete Rectangular | 250 | 250 | 625 | 4462.5 | 0.28 | 682.34 | G300E | 1362656.25 | 10.69 | G300E | 23242.45 | 0.18
1245 | Story2 | B5 | 32 MPa RC Beam (25 cm x 25 cm) | Beam | 32MPa | Concrete Rectangular | 250 | 250 | 625 | 6862.5 | 0.43 | 1049.31 | G300E | 2304240.34 | 18.08 | G300E | 311619.89 | 2.45
1246 | Story2 | B50 | 32 MPa RC Beam (25 cm x 25 cm) | Beam | 32MPa | Concrete Rectangular | 250 | 250 | 625 | 6862.5 | 0.43 | 1049.31 | G300E | 1938968.18 | 15.21 | G300E | 623239.77 | 4.89
1247 | Story2 | B51 | 32 MPa RC Beam (25 cm x 25 cm) | Beam | 32MPa | Concrete Rectangular | 250 | 250 | 625 | 4800 | 0.3 | 733.94 | G300E | 1323200 | 10.38 | G300E | 745920 | 5.85
1248 | Story2 | B55 | 32 MPa RC Beam (25 cm x 25 cm) | Beam | 32MPa | Concrete Rectangular | 250 | 250 | 625 | 4462.5 | 0.28 | 682.34 | G300E | 1235815 | 9.7 | G300E | 693472.5 | 5.44
1249 | Story2 | B56 | 32 MPa RC Beam (25 cm x 25 cm) | Beam | 32MPa | Concrete Rectangular | 250 | 250 | 625 | 6862.5 | 0.43 | 1049.31 | G300E | 1936472.73 | 15.19 | G300E | 623239.77 | 4.89
1250 | Story2 | B57 | 32 MPa RC Beam (25 cm x 25 cm) | Beam | 32MPa | Concrete Rectangular | 250 | 250 | 625 | 4462.5 | 0.28 | 682.34 | G300E | 1362018.75 | 10.69 | G300E | 23242.45 | 0.18
1251 | Story2 | B58 | 32 MPa RC Beam (25 cm x 25 cm) | Beam | 32MPa | Concrete Rectangular | 250 | 250 | 625 | 6862.5 | 0.43 | 1049.31 | G300E | 2277414.2 | 17.87 | G300E | 45490.58 | 0.36
1252 | Story2 | B59 | 32 MPa RC Beam (25 cm x 25 cm) | Beam | 32MPa | Concrete Rectangular | 250 | 250 | 625 | 4462.5 | 0.28 | 682.34 | G300E | 1388475 | 10.89 | G300E | 683347.41 | 5.36
1253 | Story2 | B6 | 32 MPa RC Beam (25 cm x 25 cm) | Beam | 32MPa | Concrete Rectangular | 250 | 250 | 625 | 4462.5 | 0.28 | 682.34 | G300E | 1126632.5 | 8.84 | G300E | 1216725.91 | 9.55
1254 | Story2 | B60 | 32 MPa RC Beam (25 cm x 25 cm) | Beam | 32MPa | Concrete Rectangular | 250 | 250 | 625 | 6862.5 | 0.43 | 1049.31 | G300E | 2420278.98 | 18.99 | G300E | 1038732.95 | 8.15
1255 | Story2 | B61 | 32 MPa RC Beam (25 cm x 25 cm) | Beam | 32MPa | Concrete Rectangular | 250 | 250 | 625 | 6862.5 | 0.43 | 1049.31 | G300E | 1759919.32 | 13.81 | G300E | 1426152.27 | 11.19
1256 | Story2 | B62 | 32 MPa RC Beam (25 cm x 25 cm) | Beam | 32MPa | Concrete Rectangular | 250 | 250 | 625 | 4462.5 | 0.28 | 682.34 | G300E | 1388475 | 10.89 | G300E | 683347.41 | 5.36
1257 | Story2 | B63 | 32 MPa RC Beam (25 cm x 25 cm) | Beam | 32MPa | Concrete Rectangular | 250 | 250 | 625 | 6862.5 | 0.43 | 1049.31 | G300E | 2099925 | 16.48 | G300E | 519366.48 | 4.08
1258 | Story2 | B64 | 32 MPa RC Beam (25 cm x 25 cm) | Beam | 32MPa | Concrete Rectangular | 250 | 250 | 625 | 4462.5 | 0.28 | 682.34 | G300E | 1362656.25 | 10.69 | G300E | 23242.45 | 0.18
1259 | Story2 | B65 | 32 MPa RC Beam (25 cm x 25 cm) | Beam | 32MPa | Concrete Rectangular | 250 | 250 | 625 | 6862.5 | 0.43 | 1049.31 | G300E | 2349782.39 | 18.44 | G300E | 22745.29 | 0.18
1260 | Story2 | B66 | 32 MPa RC Beam (25 cm x 25 cm) | Beam | 32MPa | Concrete Rectangular | 250 | 250 | 625 | 4800 | 0.3 | 733.94 | G300E | 1323200 | 10.38 | G300E | 745920 | 5.85
1261 | Story2 | B67 | 32 MPa RC Beam (25 cm x 25 cm) | Beam | 32MPa | Concrete Rectangular | 250 | 250 | 625 | 6862.5 | 0.43 | 1049.31 | G300E | 2466024.46 | 19.35 | G300E | 397428.26 | 3.12
1262 | Story2 | B69 | 32 MPa RC Beam (25 cm x 25 cm) | Beam | 32MPa | Concrete Rectangular | 250 | 250 | 625 | 6862.5 | 0.43 | 1049.31 | G300E | 2471096.74 | 19.39 | G300E | 397428.26 | 3.12
1263 | Story2 | B7 | 32 MPa RC Beam (25 cm x 25 cm) | Beam | 32MPa | Concrete Rectangular | 250 | 250 | 625 | 6862.5 | 0.43 | 1049.31 | G300E | 2487656.25 | 19.52 | G300E | 379855.75 | 2.98
1264 | Story2 | B70 | 32 MPa RC Beam (25 cm x 25 cm) | Beam | 32MPa | Concrete Rectangular | 250 | 250 | 625 | 4462.5 | 0.28 | 682.34 | G300E | 1152812.5 | 9.05 | G300E | 594405 | 4.66
1265 | Story2 | B71 | 32 MPa RC Beam (25 cm x 25 cm) | Beam | 32MPa | Concrete Rectangular | 250 | 250 | 625 | 6862.5 | 0.43 | 1049.31 | G300E | 2410921.02 | 18.92 | G300E | 45490.58 | 0.36
1266 | Story2 | B72 | 32 MPa RC Beam (25 cm x 25 cm) | Beam | 32MPa | Concrete Rectangular | 250 | 250 | 625 | 4462.5 | 0.28 | 682.34 | G300E | 1362337.5 | 10.69 | G300E | 23242.45 | 0.18
1267 | Story2 | B73 | 32 MPa RC Beam (25 cm x 25 cm) | Beam | 32MPa | Concrete Rectangular | 250 | 250 | 625 | 6862.5 | 0.43 | 1049.31 | G300E | 2192854.69 | 17.21 | G300E | 496935.79 | 3.9
1268 | Story2 | B74 | 32 MPa RC Beam (25 cm x 25 cm) | Beam | 32MPa | Concrete Rectangular | 250 | 250 | 625 | 4462.5 | 0.28 | 682.34 | G300E | 1385606.25 | 10.87 | G300E | 683347.41 | 5.36
1269 | Story2 | B75 | 32 MPa RC Beam (25 cm x 25 cm) | Beam | 32MPa | Concrete Rectangular | 250 | 250 | 625 | 6862.5 | 0.43 | 1049.31 | G300E | 1704707.39 | 13.38 | G300E | 1390592.05 | 10.91
1270 | Story2 | B76 | 32 MPa RC Beam (25 cm x 25 cm) | Beam | 32MPa | Concrete Rectangular | 250 | 250 | 625 | 6862.5 | 0.43 | 1049.31 | G300E | 2052823.3 | 16.11 | G300E | 727113.07 | 5.71
1271 | Story2 | B77 | 32 MPa RC Beam (25 cm x 25 cm) | Beam | 32MPa | Concrete Rectangular | 250 | 250 | 625 | 4462.5 | 0.28 | 682.34 | G300E | 1210931.25 | 9.5 | G300E | 424575 | 3.33
1272 | Story2 | B78 | 32 MPa RC Beam (25 cm x 25 cm) | Beam | 32MPa | Concrete Rectangular | 250 | 250 | 625 | 6862.5 | 0.43 | 1049.31 | G300E | 2231872.16 | 17.51 | G300E | 230491.88 | 1.81
1273 | Story2 | B79 | 32 MPa RC Beam (25 cm x 25 cm) | Beam | 32MPa | Concrete Rectangular | 250 | 250 | 625 | 4462.5 | 0.28 | 682.34 | G300E | 1340025 | 10.51 | G300E | 23242.45 | 0.18
1274 | Story2 | B8 | 32 MPa RC Beam (25 cm x 25 cm) | Beam | 32MPa | Concrete Rectangular | 250 | 250 | 625 | 4462.5 | 0.28 | 682.34 | G300E | 884212.5 | 6.94 | G300E | 686587.5 | 5.39
1275 | Story2 | B80 | 32 MPa RC Beam (25 cm x 25 cm) | Beam | 32MPa | Concrete Rectangular | 250 | 250 | 625 | 6862.5 | 0.43 | 1049.31 | G300E | 2307047.73 | 18.1 | G300E | 45490.58 | 0.36
1276 | Story2 | B81 | 32 MPa RC Beam (25 cm x 25 cm) | Beam | 32MPa | Concrete Rectangular | 250 | 250 | 625 | 4462.5 | 0.28 | 682.34 | G300E | 1306556.25 | 10.25 | G300E | 0 | 0
1277 | Story2 | B82 | 32 MPa RC Beam (25 cm x 25 cm) | Beam | 32MPa | Concrete Rectangular | 250 | 250 | 625 | 6862.5 | 0.43 | 1049.31 | G300E | 2254019.32 | 17.69 | G300E | 22745.29 | 0.18
1278 | Story2 | B83 | 32 MPa RC Beam (25 cm x 25 cm) | Beam | 32MPa | Concrete Rectangular | 250 | 250 | 625 | 4462.5 | 0.28 | 682.34 | G300E | 1265437.5 | 9.93 | G300E | 0 | 0
1279 | Story2 | B84 | 32 MPa RC Beam (25 cm x 25 cm) | Beam | 32MPa | Concrete Rectangular | 250 | 250 | 625 | 6862.5 | 0.43 | 1049.31 | G300E | 2254019.32 | 17.69 | G300E | 22745.29 | 0.18
1280 | Story2 | B85 | 32 MPa RC Beam (25 cm x 25 cm) | Beam | 32MPa | Concrete Rectangular | 250 | 250 | 625 | 4462.5 | 0.28 | 682.34 | G300E | 1306237.5 | 10.25 | G300E | 0 | 0
1281 | Story2 | B86 | 32 MPa RC Beam (25 cm x 25 cm) | Beam | 32MPa | Concrete Rectangular | 250 | 250 | 625 | 6862.5 | 0.43 | 1049.31 | G300E | 2306735.8 | 18.1 | G300E | 45490.58 | 0.36
1282 | Story2 | B87 | 32 MPa RC Beam (25 cm x 25 cm) | Beam | 32MPa | Concrete Rectangular | 250 | 250 | 625 | 4462.5 | 0.28 | 682.34 | G300E | 1340343.75 | 10.52 | G300E | 23242.45 | 0.18
1283 | Story2 | B88 | 32 MPa RC Beam (25 cm x 25 cm) | Beam | 32MPa | Concrete Rectangular | 250 | 250 | 625 | 6862.5 | 0.43 | 1049.31 | G300E | 2230312.5 | 17.5 | G300E | 230491.88 | 1.81
1284 | Story2 | B89 | 32 MPa RC Beam (25 cm x 25 cm) | Beam | 32MPa | Concrete Rectangular | 250 | 250 | 625 | 4462.5 | 0.28 | 682.34 | G300E | 1035037.5 | 8.12 | G300E | 475344.19 | 3.73
1285 | Story2 | B9 | 32 MPa RC Beam (25 cm x 25 cm) | Beam | 32MPa | Concrete Rectangular | 250 | 250 | 625 | 6862.5 | 0.43 | 1049.31 | G300E | 2487656.25 | 19.52 | G300E | 379855.75 | 2.98
1286 | Story2 | B90 | 32 MPa RC Beam (25 cm x 25 cm) | Beam | 32MPa | Concrete Rectangular | 250 | 250 | 625 | 6862.5 | 0.43 | 1049.31 | G300E | 2326133.33 | 18.25 | G300E | 726366.4 | 5.7
1287 | Story2 | B91 | 32 MPa RC Beam (25 cm x 25 cm) | Beam | 32MPa | Concrete Rectangular | 250 | 250 | 625 | 6862.5 | 0.43 | 1049.31 | G300E | 2690100 | 21.11 | G300E | 980350.24 | 7.69
1288 | Story2 | B92 | 32 MPa RC Beam (25 cm x 25 cm) | Beam | 32MPa | Concrete Rectangular | 250 | 250 | 625 | 4462.5 | 0.28 | 682.34 | G300E | 1189256.25 | 9.33 | G300E | 636862.5 | 5
1289 | Story2 | B93 | 32 MPa RC Beam (25 cm x 25 cm) | Beam | 32MPa | Concrete Rectangular | 250 | 250 | 625 | 6862.5 | 0.43 | 1049.31 | G300E | 2584355.11 | 20.28 | G300E | 379855.75 | 2.98
1290 | Story2 | B94 | 32 MPa RC Beam (25 cm x 25 cm) | Beam | 32MPa | Concrete Rectangular | 250 | 250 | 625 | 4462.5 | 0.28 | 682.34 | G300E | 1326318.75 | 10.41 | G300E | 23242.45 | 0.18
1291 | Story2 | B95 | 32 MPa RC Beam (25 cm x 25 cm) | Beam | 32MPa | Concrete Rectangular | 250 | 250 | 625 | 6862.5 | 0.43 | 1049.31 | G300E | 2302680.68 | 18.07 | G300E | 311619.89 | 2.45
1292 | Story2 | B96 | 32 MPa RC Beam (25 cm x 25 cm) | Beam | 32MPa | Concrete Rectangular | 250 | 250 | 625 | 4462.5 | 0.28 | 682.34 | G300E | 1291893.75 | 10.14 | G300E | 0 | 0
1293 | Story2 | B97 | 32 MPa RC Beam (25 cm x 25 cm) | Beam | 32MPa | Concrete Rectangular | 250 | 250 | 625 | 6862.5 | 0.43 | 1049.31 | G300E | 2488280.11 | 19.52 | G300E | 379855.75 | 2.98
1294 | Story2 | B98 | 32 MPa RC Beam (25 cm x 25 cm) | Beam | 32MPa | Concrete Rectangular | 250 | 250 | 625 | 4462.5 | 0.28 | 682.34 | G300E | 1330462.5 | 10.44 | G300E | 0 | 0
1295 | Story2 | B99 | 32 MPa RC Beam (25 cm x 25 cm) | Beam | 32MPa | Concrete Rectangular | 250 | 250 | 625 | 6862.5 | 0.43 | 1049.31 | G300E | 2488280.11 | 19.52 | G300E | 379855.75 | 2.98
1296 | Story20 | B1 | 32 MPa RC Beam (57.5 cm x 25 cm) | Beam | 32MPa | Concrete Rectangular | 250 | 575 | 1437.5 | 7012.5 | 1.01 | 2466.17 | G300E | 3258288 | 25.57 | G300E | 4104865.75 | 32.21
1297 | Story20 | B10 | 32 MPa RC Beam (57.5 cm x 25 cm) | Beam | 32MPa | Concrete Rectangular | 250 | 575 | 1437.5 | 4612.5 | 0.66 | 1622.13 | G300E | 2166789.71 | 17 | G300E | 3265213.78 | 25.62
1298 | Story20 | B100 | 32 MPa RC Beam (57.5 cm x 25 cm) | Beam | 32MPa | Concrete Rectangular | 250 | 575 | 1437.5 | 4612.5 | 0.66 | 1622.13 | G300E | 1883629.69 | 14.78 | G300E | 1809738.01 | 14.2
1299 | Story20 | B101 | 32 MPa RC Beam (57.5 cm x 25 cm) | Beam | 32MPa | Concrete Rectangular | 250 | 575 | 1437.5 | 7012.5 | 1.01 | 2466.17 | G300E | 3463590.62 | 27.18 | G300E | 686039.74 | 5.38
1300 | Story20 | B102 | 32 MPa RC Beam (57.5 cm x 25 cm) | Beam | 32MPa | Concrete Rectangular | 250 | 575 | 1437.5 | 4612.5 | 0.66 | 1622.13 | G300E | 1791667.97 | 14.06 | G300E | 1809738.01 | 14.2
1301 | Story20 | B103 | 32 MPa RC Beam (57.5 cm x 25 cm) | Beam | 32MPa | Concrete Rectangular | 250 | 575 | 1437.5 | 7012.5 | 1.01 | 2466.17 | G300E | 3422392.19 | 26.85 | G300E | 3472509.06 | 27.25
1302 | Story20 | B104 | 32 MPa RC Beam (57.5 cm x 25 cm) | Beam | 32MPa | Concrete Rectangular | 250 | 575 | 1437.5 | 4612.5 | 0.66 | 1622.13 | G300E | 2053715.62 | 16.11 | G300E | 1809738.01 | 14.2
1303 | Story20 | B105 | 32 MPa RC Beam (57.5 cm x 25 cm) | Beam | 32MPa | Concrete Rectangular | 250 | 575 | 1437.5 | 7012.5 | 1.01 | 2466.17 | G300E | 3156466.5 | 24.77 | G300E | 4104865.75 | 32.21
1304 | Story20 | B106 | 32 MPa RC Beam (57.5 cm x 25 cm) | Beam | 32MPa | Concrete Rectangular | 250 | 575 | 1437.5 | 4612.5 | 0.66 | 1622.13 | G300E | 2166789.71 | 17 | G300E | 2267293.5 | 17.79
1305 | Story20 | B107 | 32 MPa RC Beam (57.5 cm x 25 cm) | Beam | 32MPa | Concrete Rectangular | 250 | 575 | 1437.5 | 4612.5 | 0.66 | 1622.13 | G300E | 1883629.69 | 14.78 | G300E | 2521216.14 | 19.78
1306 | Story20 | B108 | 32 MPa RC Beam (57.5 cm x 25 cm) | Beam | 32MPa | Concrete Rectangular | 250 | 575 | 1437.5 | 4612.5 | 0.66 | 1622.13 | G300E | 2068299.26 | 16.23 | G300E | 3265213.78 | 25.62
1307 | Story20 | B109 | 32 MPa RC Beam (57.5 cm x 25 cm) | Beam | 32MPa | Concrete Rectangular | 250 | 575 | 1437.5 | 4612.5 | 0.66 | 1622.13 | G300E | 1883629.69 | 14.78 | G300E | 3232694.26 | 25.36
1308 | Story20 | B11 | 32 MPa RC Beam (57.5 cm x 25 cm) | Beam | 32MPa | Concrete Rectangular | 250 | 575 | 1437.5 | 7012.5 | 1.01 | 2466.17 | G300E | 3462714.06 | 27.17 | G300E | 686039.74 | 5.38
1309 | Story20 | B110 | 32 MPa RC Beam (57.5 cm x 25 cm) | Beam | 32MPa | Concrete Rectangular | 250 | 575 | 1437.5 | 4612.5 | 0.66 | 1622.13 | G300E | 2068299.26 | 16.23 | G300E | 3265213.78 | 25.62
1310 | Story20 | B111 | 32 MPa RC Beam (57.5 cm x 25 cm) | Beam | 32MPa | Concrete Rectangular | 250 | 575 | 1437.5 | 4612.5 | 0.66 | 1622.13 | G300E | 1883629.69 | 14.78 | G300E | 2521216.14 | 19.78
1311 | Story20 | B112 | 32 MPa RC Beam (57.5 cm x 25 cm) | Beam | 32MPa | Concrete Rectangular | 250 | 575 | 1437.5 | 4612.5 | 0.66 | 1622.13 | G300E | 2166789.71 | 17 | G300E | 2267293.5 | 17.79
1312 | Story20 | B12 | 32 MPa RC Beam (57.5 cm x 25 cm) | Beam | 32MPa | Concrete Rectangular | 250 | 575 | 1437.5 | 4612.5 | 0.66 | 1622.13 | G300E | 1883629.69 | 14.78 | G300E | 2521216.14 | 19.78
1313 | Story20 | B13 | 32 MPa RC Beam (57.5 cm x 25 cm) | Beam | 32MPa | Concrete Rectangular | 250 | 575 | 1437.5 | 7012.5 | 1.01 | 2466.17 | G300E | 3422100 | 26.85 | G300E | 3472509.06 | 27.25
1314 | Story20 | B14 | 32 MPa RC Beam (57.5 cm x 25 cm) | Beam | 32MPa | Concrete Rectangular | 250 | 575 | 1437.5 | 4612.5 | 0.66 | 1622.13 | G300E | 2166789.71 | 17 | G300E | 2267293.5 | 17.79
1315 | Story20 | B15 | 32 MPa RC Beam (57.5 cm x 25 cm) | Beam | 32MPa | Concrete Rectangular | 250 | 575 | 1437.5 | 7012.5 | 1.01 | 2466.17 | G300E | 3258288 | 25.57 | G300E | 4104865.75 | 32.21
1316 | Story20 | B16 | 32 MPa RC Beam (57.5 cm x 25 cm) | Beam | 32MPa | Concrete Rectangular | 250 | 575 | 1437.5 | 7012.5 | 1.01 | 2466.17 | G300E | 3214646.88 | 25.22 | G300E | 3127681.36 | 24.54
1317 | Story20 | B17 | 32 MPa RC Beam (57.5 cm x 25 cm) | Beam | 32MPa | Concrete Rectangular | 250 | 575 | 1437.5 | 4612.5 | 0.66 | 1622.13 | G300E | 2053139.06 | 16.11 | G300E | 1809738.01 | 14.2
1318 | Story20 | B18 | 32 MPa RC Beam (57.5 cm x 25 cm) | Beam | 32MPa | Concrete Rectangular | 250 | 575 | 1437.5 | 7012.5 | 1.01 | 2466.17 | G300E | 3442553.12 | 27.01 | G300E | 2226282.92 | 17.47
1319 | Story20 | B19 | 32 MPa RC Beam (57.5 cm x 25 cm) | Beam | 32MPa | Concrete Rectangular | 250 | 575 | 1437.5 | 4612.5 | 0.66 | 1622.13 | G300E | 1791956.25 | 14.06 | G300E | 1809738.01 | 14.2
1320 | Story20 | B2 | 32 MPa RC Beam (57.5 cm x 25 cm) | Beam | 32MPa | Concrete Rectangular | 250 | 575 | 1437.5 | 4612.5 | 0.66 | 1622.13 | G300E | 2166789.71 | 17 | G300E | 2267293.5 | 17.79
1321 | Story20 | B20 | 32 MPa RC Beam (57.5 cm x 25 cm) | Beam | 32MPa | Concrete Rectangular | 250 | 575 | 1437.5 | 7012.5 | 1.01 | 2466.17 | G300E | 3645623.44 | 28.6 | G300E | 1505164.17 | 11.81
1322 | Story20 | B21 | 32 MPa RC Beam (57.5 cm x 25 cm) | Beam | 32MPa | Concrete Rectangular | 250 | 575 | 1437.5 | 4612.5 | 0.66 | 1622.13 | G300E | 1883629.69 | 14.78 | G300E | 1809738.01 | 14.2
1323 | Story20 | B22 | 32 MPa RC Beam (57.5 cm x 25 cm) | Beam | 32MPa | Concrete Rectangular | 250 | 575 | 1437.5 | 7012.5 | 1.01 | 2466.17 | G300E | 3736201.56 | 29.32 | G300E | 784045.42 | 6.15
1324 | Story20 | B23 | 32 MPa RC Beam (57.5 cm x 25 cm) | Beam | 32MPa | Concrete Rectangular | 250 | 575 | 1437.5 | 4612.5 | 0.66 | 1622.13 | G300E | 1883629.69 | 14.78 | G300E | 1809738.01 | 14.2
1325 | Story20 | B24 | 32 MPa RC Beam (57.5 cm x 25 cm) | Beam | 32MPa | Concrete Rectangular | 250 | 575 | 1437.5 | 7012.5 | 1.01 | 2466.17 | G300E | 3736201.56 | 29.32 | G300E | 784045.42 | 6.15
1326 | Story20 | B25 | 32 MPa RC Beam (57.5 cm x 25 cm) | Beam | 32MPa | Concrete Rectangular | 250 | 575 | 1437.5 | 4612.5 | 0.66 | 1622.13 | G300E | 1883629.69 | 14.78 | G300E | 1809738.01 | 14.2
1327 | Story20 | B26 | 32 MPa RC Beam (57.5 cm x 25 cm) | Beam | 32MPa | Concrete Rectangular | 250 | 575 | 1437.5 | 7012.5 | 1.01 | 2466.17 | G300E | 3645623.44 | 28.6 | G300E | 1505164.17 | 11.81
1328 | Story20 | B27 | 32 MPa RC Beam (57.5 cm x 25 cm) | Beam | 32MPa | Concrete Rectangular | 250 | 575 | 1437.5 | 4612.5 | 0.66 | 1622.13 | G300E | 1791956.25 | 14.06 | G300E | 1809738.01 | 14.2
1329 | Story20 | B28 | 32 MPa RC Beam (57.5 cm x 25 cm) | Beam | 32MPa | Concrete Rectangular | 250 | 575 | 1437.5 | 7012.5 | 1.01 | 2466.17 | G300E | 3442553.12 | 27.01 | G300E | 2226282.92 | 17.47
1330 | Story20 | B29 | 32 MPa RC Beam (57.5 cm x 25 cm) | Beam | 32MPa | Concrete Rectangular | 250 | 575 | 1437.5 | 4612.5 | 0.66 | 1622.13 | G300E | 2053139.06 | 16.11 | G300E | 1809738.01 | 14.2
1331 | Story20 | B3 | 32 MPa RC Beam (57.5 cm x 25 cm) | Beam | 32MPa | Concrete Rectangular | 250 | 575 | 1437.5 | 7012.5 | 1.01 | 2466.17 | G300E | 3421807.81 | 26.85 | G300E | 3472509.06 | 27.25
1332 | Story20 | B30 | 32 MPa RC Beam (57.5 cm x 25 cm) | Beam | 32MPa | Concrete Rectangular | 250 | 575 | 1437.5 | 7012.5 | 1.01 | 2466.17 | G300E | 3214646.88 | 25.22 | G300E | 3127681.36 | 24.54
1333 | Story20 | B31 | 32 MPa RC Beam (57.5 cm x 25 cm) | Beam | 32MPa | Concrete Rectangular | 250 | 575 | 1437.5 | 7012.5 | 1.01 | 2466.17 | G300E | 3121965 | 24.5 | G300E | 4340079.38 | 34.05
1334 | Story20 | B32 | 32 MPa RC Beam (57.5 cm x 25 cm) | Beam | 32MPa | Concrete Rectangular | 250 | 575 | 1437.5 | 4612.5 | 0.66 | 1622.13 | G300E | 1914187.5 | 15.02 | G300E | 580172.65 | 4.55
1335 | Story20 | B33 | 32 MPa RC Beam (57.5 cm x 25 cm) | Beam | 32MPa | Concrete Rectangular | 250 | 575 | 1437.5 | 7012.5 | 1.01 | 2466.17 | G300E | 3245034.38 | 25.46 | G300E | 2898398.83 | 22.74
1336 | Story20 | B34 | 32 MPa RC Beam (57.5 cm x 25 cm) | Beam | 32MPa | Concrete Rectangular | 250 | 575 | 1437.5 | 4612.5 | 0.66 | 1622.13 | G300E | 1828279.69 | 14.35 | G300E | 386781.76 | 3.03
1337 | Story20 | B35 | 32 MPa RC Beam (57.5 cm x 25 cm) | Beam | 32MPa | Concrete Rectangular | 250 | 575 | 1437.5 | 7012.5 | 1.01 | 2466.17 | G300E | 3386160.94 | 26.57 | G300E | 5012752.24 | 39.33
1338 | Story20 | B36 | 32 MPa RC Beam (57.5 cm x 25 cm) | Beam | 32MPa | Concrete Rectangular | 250 | 575 | 1437.5 | 4612.5 | 0.66 | 1622.13 | G300E | 1900350 | 14.91 | G300E | 3232694.26 | 25.36
1339 | Story20 | B37 | 32 MPa RC Beam (57.5 cm x 25 cm) | Beam | 32MPa | Concrete Rectangular | 250 | 575 | 1437.5 | 7200 | 1.03 | 2532.11 | G300E | 4612500 | 36.19 | G300E | 4459466.47 | 34.99
1340 | Story20 | B38 | 32 MPa RC Beam (57.5 cm x 25 cm) | Beam | 32MPa | Concrete Rectangular | 250 | 575 | 1437.5 | 4612.5 | 0.66 | 1622.13 | G300E | 1883629.69 | 14.78 | G300E | 1809738.01 | 14.2
1341 | Story20 | B39 | 32 MPa RC Beam (57.5 cm x 25 cm) | Beam | 32MPa | Concrete Rectangular | 250 | 575 | 1437.5 | 7200 | 1.03 | 2532.11 | G300E | 4614900 | 36.21 | G300E | 4459611.38 | 34.99
1342 | Story20 | B4 | 32 MPa RC Beam (57.5 cm x 25 cm) | Beam | 32MPa | Concrete Rectangular | 250 | 575 | 1437.5 | 4612.5 | 0.66 | 1622.13 | G300E | 1883629.69 | 14.78 | G300E | 2521216.14 | 19.78
1343 | Story20 | B40 | 32 MPa RC Beam (57.5 cm x 25 cm) | Beam | 32MPa | Concrete Rectangular | 250 | 575 | 1437.5 | 4612.5 | 0.66 | 1622.13 | G300E | 1900350 | 14.91 | G300E | 3232694.26 | 25.36
1344 | Story20 | B41 | 32 MPa RC Beam (57.5 cm x 25 cm) | Beam | 32MPa | Concrete Rectangular | 250 | 575 | 1437.5 | 7012.5 | 1.01 | 2466.17 | G300E | 3385576.56 | 26.56 | G300E | 5012752.24 | 39.33
1345 | Story20 | B42 | 32 MPa RC Beam (57.5 cm x 25 cm) | Beam | 32MPa | Concrete Rectangular | 250 | 575 | 1437.5 | 4612.5 | 0.66 | 1622.13 | G300E | 1827991.41 | 14.34 | G300E | 386781.76 | 3.03
1346 | Story20 | B43 | 32 MPa RC Beam (57.5 cm x 25 cm) | Beam | 32MPa | Concrete Rectangular | 250 | 575 | 1437.5 | 7012.5 | 1.01 | 2466.17 | G300E | 3245034.38 | 25.46 | G300E | 2898398.83 | 22.74
1347 | Story20 | B44 | 32 MPa RC Beam (57.5 cm x 25 cm) | Beam | 32MPa | Concrete Rectangular | 250 | 575 | 1437.5 | 4612.5 | 0.66 | 1622.13 | G300E | 1914187.5 | 15.02 | G300E | 580172.65 | 4.55
1348 | Story20 | B45 | 32 MPa RC Beam (57.5 cm x 25 cm) | Beam | 32MPa | Concrete Rectangular | 250 | 575 | 1437.5 | 7012.5 | 1.01 | 2466.17 | G300E | 3121965 | 24.5 | G300E | 4340079.38 | 34.05
1349 | Story20 | B46 | 32 MPa RC Beam (57.5 cm x 25 cm) | Beam | 32MPa | Concrete Rectangular | 250 | 575 | 1437.5 | 7012.5 | 1.01 | 2466.17 | G300E | 3205296.88 | 25.15 | G300E | 3668520.42 | 28.78
1350 | Story20 | B47 | 32 MPa RC Beam (57.5 cm x 25 cm) | Beam | 32MPa | Concrete Rectangular | 250 | 575 | 1437.5 | 4612.5 | 0.66 | 1622.13 | G300E | 1985969.53 | 15.58 | G300E | 3232694.26 | 25.36
1351 | Story20 | B48 | 32 MPa RC Beam (57.5 cm x 25 cm) | Beam | 32MPa | Concrete Rectangular | 250 | 575 | 1437.5 | 7012.5 | 1.01 | 2466.17 | G300E | 3224289.06 | 25.3 | G300E | 784045.42 | 6.15
1352 | Story20 | B49 | 32 MPa RC Beam (57.5 cm x 25 cm) | Beam | 32MPa | Concrete Rectangular | 250 | 575 | 1437.5 | 4612.5 | 0.66 | 1622.13 | G300E | 2040742.97 | 16.01 | G300E | 2343346.61 | 18.39
1353 | Story20 | B5 | 32 MPa RC Beam (57.5 cm x 25 cm) | Beam | 32MPa | Concrete Rectangular | 250 | 575 | 1437.5 | 7012.5 | 1.01 | 2466.17 | G300E | 3462714.06 | 27.17 | G300E | 686039.74 | 5.38
1354 | Story20 | B50 | 32 MPa RC Beam (57.5 cm x 25 cm) | Beam | 32MPa | Concrete Rectangular | 250 | 575 | 1437.5 | 7012.5 | 1.01 | 2466.17 | G300E | 3247371.88 | 25.48 | G300E | 3374503.39 | 26.48
1355 | Story20 | B51 | 32 MPa RC Beam (57.5 cm x 25 cm) | Beam | 32MPa | Concrete Rectangular | 250 | 575 | 1437.5 | 4800 | 0.69 | 1688.07 | G300E | 2724900 | 21.38 | G300E | 2726954.48 | 21.4
1356 | Story20 | B55 | 32 MPa RC Beam (57.5 cm x 25 cm) | Beam | 32MPa | Concrete Rectangular | 250 | 575 | 1437.5 | 4612.5 | 0.66 | 1622.13 | G300E | 2619035.16 | 20.55 | G300E | 2621747.31 | 20.57
1357 | Story20 | B56 | 32 MPa RC Beam (57.5 cm x 25 cm) | Beam | 32MPa | Concrete Rectangular | 250 | 575 | 1437.5 | 7012.5 | 1.01 | 2466.17 | G300E | 3248248.44 | 25.49 | G300E | 3374503.39 | 26.48
1358 | Story20 | B57 | 32 MPa RC Beam (57.5 cm x 25 cm) | Beam | 32MPa | Concrete Rectangular | 250 | 575 | 1437.5 | 4612.5 | 0.66 | 1622.13 | G300E | 2039301.56 | 16 | G300E | 2343346.61 | 18.39
1359 | Story20 | B58 | 32 MPa RC Beam (57.5 cm x 25 cm) | Beam | 32MPa | Concrete Rectangular | 250 | 575 | 1437.5 | 7012.5 | 1.01 | 2466.17 | G300E | 3224581.25 | 25.3 | G300E | 784045.42 | 6.15
1360 | Story20 | B59 | 32 MPa RC Beam (57.5 cm x 25 cm) | Beam | 32MPa | Concrete Rectangular | 250 | 575 | 1437.5 | 4612.5 | 0.66 | 1622.13 | G300E | 1985969.53 | 15.58 | G300E | 3232694.26 | 25.36
1361 | Story20 | B6 | 32 MPa RC Beam (57.5 cm x 25 cm) | Beam | 32MPa | Concrete Rectangular | 250 | 575 | 1437.5 | 4612.5 | 0.66 | 1622.13 | G300E | 2166789.71 | 17 | G300E | 3265213.78 | 25.62
1362 | Story20 | B60 | 32 MPa RC Beam (57.5 cm x 25 cm) | Beam | 32MPa | Concrete Rectangular | 250 | 575 | 1437.5 | 7012.5 | 1.01 | 2466.17 | G300E | 3205296.88 | 25.15 | G300E | 3668520.42 | 28.78
1363 | Story20 | B61 | 32 MPa RC Beam (57.5 cm x 25 cm) | Beam | 32MPa | Concrete Rectangular | 250 | 575 | 1437.5 | 7012.5 | 1.01 | 2466.17 | G300E | 3121965 | 24.5 | G300E | 4340079.38 | 34.05
1364 | Story20 | B62 | 32 MPa RC Beam (57.5 cm x 25 cm) | Beam | 32MPa | Concrete Rectangular | 250 | 575 | 1437.5 | 4612.5 | 0.66 | 1622.13 | G300E | 1986257.81 | 15.58 | G300E | 3232694.26 | 25.36
1365 | Story20 | B63 | 32 MPa RC Beam (57.5 cm x 25 cm) | Beam | 32MPa | Concrete Rectangular | 250 | 575 | 1437.5 | 7012.5 | 1.01 | 2466.17 | G300E | 3245034.38 | 25.46 | G300E | 2898398.83 | 22.74
1366 | Story20 | B64 | 32 MPa RC Beam (57.5 cm x 25 cm) | Beam | 32MPa | Concrete Rectangular | 250 | 575 | 1437.5 | 4612.5 | 0.66 | 1622.13 | G300E | 2040742.97 | 16.01 | G300E | 2343346.61 | 18.39
1367 | Story20 | B65 | 32 MPa RC Beam (57.5 cm x 25 cm) | Beam | 32MPa | Concrete Rectangular | 250 | 575 | 1437.5 | 7012.5 | 1.01 | 2466.17 | G300E | 3386160.94 | 26.57 | G300E | 5012752.24 | 39.33
1368 | Story20 | B66 | 32 MPa RC Beam (57.5 cm x 25 cm) | Beam | 32MPa | Concrete Rectangular | 250 | 575 | 1437.5 | 4800 | 0.69 | 1688.07 | G300E | 2726700 | 21.39 | G300E | 2727013.12 | 21.4
1369 | Story20 | B67 | 32 MPa RC Beam (57.5 cm x 25 cm) | Beam | 32MPa | Concrete Rectangular | 250 | 575 | 1437.5 | 7012.5 | 1.01 | 2466.17 | G300E | 4494428.12 | 35.26 | G300E | 4343383.26 | 34.08
1370 | Story20 | B69 | 32 MPa RC Beam (57.5 cm x 25 cm) | Beam | 32MPa | Concrete Rectangular | 250 | 575 | 1437.5 | 7012.5 | 1.01 | 2466.17 | G300E | 4495012.5 | 35.27 | G300E | 4343789.84 | 34.08
1371 | Story20 | B7 | 32 MPa RC Beam (57.5 cm x 25 cm) | Beam | 32MPa | Concrete Rectangular | 250 | 575 | 1437.5 | 7012.5 | 1.01 | 2466.17 | G300E | 3551831.25 | 27.87 | G300E | 1309152.81 | 10.27
1372 | Story20 | B70 | 32 MPa RC Beam (57.5 cm x 25 cm) | Beam | 32MPa | Concrete Rectangular | 250 | 575 | 1437.5 | 4612.5 | 0.66 | 1622.13 | G300E | 2726910 | 21.4 | G300E | 3316154.18 | 26.02
1373 | Story20 | B71 | 32 MPa RC Beam (57.5 cm x 25 cm) | Beam | 32MPa | Concrete Rectangular | 250 | 575 | 1437.5 | 7012.5 | 1.01 | 2466.17 | G300E | 3390835.94 | 26.61 | G300E | 5012752.24 | 39.33
1374 | Story20 | B72 | 32 MPa RC Beam (57.5 cm x 25 cm) | Beam | 32MPa | Concrete Rectangular | 250 | 575 | 1437.5 | 4612.5 | 0.66 | 1622.13 | G300E | 2039589.84 | 16 | G300E | 2343346.61 | 18.39
1375 | Story20 | B73 | 32 MPa RC Beam (57.5 cm x 25 cm) | Beam | 32MPa | Concrete Rectangular | 250 | 575 | 1437.5 | 7012.5 | 1.01 | 2466.17 | G300E | 3254676.56 | 25.54 | G300E | 2980672.84 | 23.39
1376 | Story20 | B74 | 32 MPa RC Beam (57.5 cm x 25 cm) | Beam | 32MPa | Concrete Rectangular | 250 | 575 | 1437.5 | 4612.5 | 0.66 | 1622.13 | G300E | 1984528.12 | 15.57 | G300E | 3232694.26 | 25.36
1377 | Story20 | B75 | 32 MPa RC Beam (57.5 cm x 25 cm) | Beam | 32MPa | Concrete Rectangular | 250 | 575 | 1437.5 | 7012.5 | 1.01 | 2466.17 | G300E | 3121965 | 24.5 | G300E | 4340079.38 | 34.05
1378 | Story20 | B76 | 32 MPa RC Beam (57.5 cm x 25 cm) | Beam | 32MPa | Concrete Rectangular | 250 | 575 | 1437.5 | 7012.5 | 1.01 | 2466.17 | G300E | 3214939.06 | 25.23 | G300E | 3127681.36 | 24.54
1379 | Story20 | B77 | 32 MPa RC Beam (57.5 cm x 25 cm) | Beam | 32MPa | Concrete Rectangular | 250 | 575 | 1437.5 | 4612.5 | 0.66 | 1622.13 | G300E | 1915052.34 | 15.03 | G300E | 531824.93 | 4.17
1380 | Story20 | B78 | 32 MPa RC Beam (57.5 cm x 25 cm) | Beam | 32MPa | Concrete Rectangular | 250 | 575 | 1437.5 | 7012.5 | 1.01 | 2466.17 | G300E | 3442260.94 | 27.01 | G300E | 2226282.92 | 17.47
1381 | Story20 | B79 | 32 MPa RC Beam (57.5 cm x 25 cm) | Beam | 32MPa | Concrete Rectangular | 250 | 575 | 1437.5 | 4612.5 | 0.66 | 1622.13 | G300E | 1828279.69 | 14.35 | G300E | 386781.76 | 3.03
1382 | Story20 | B8 | 32 MPa RC Beam (57.5 cm x 25 cm) | Beam | 32MPa | Concrete Rectangular | 250 | 575 | 1437.5 | 4612.5 | 0.66 | 1622.13 | G300E | 1883629.69 | 14.78 | G300E | 3232694.26 | 25.36
1383 | Story20 | B80 | 32 MPa RC Beam (57.5 cm x 25 cm) | Beam | 32MPa | Concrete Rectangular | 250 | 575 | 1437.5 | 7012.5 | 1.01 | 2466.17 | G300E | 3646500 | 28.61 | G300E | 1505164.17 | 11.81
1384 | Story20 | B81 | 32 MPa RC Beam (57.5 cm x 25 cm) | Beam | 32MPa | Concrete Rectangular | 250 | 575 | 1437.5 | 4612.5 | 0.66 | 1622.13 | G300E | 1900350 | 14.91 | G300E | 3232694.26 | 25.36
1385 | Story20 | B82 | 32 MPa RC Beam (57.5 cm x 25 cm) | Beam | 32MPa | Concrete Rectangular | 250 | 575 | 1437.5 | 7012.5 | 1.01 | 2466.17 | G300E | 3737078.13 | 29.32 | G300E | 784045.42 | 6.15
1386 | Story20 | B83 | 32 MPa RC Beam (57.5 cm x 25 cm) | Beam | 32MPa | Concrete Rectangular | 250 | 575 | 1437.5 | 4612.5 | 0.66 | 1622.13 | G300E | 1883629.69 | 14.78 | G300E | 1809738.01 | 14.2
1387 | Story20 | B84 | 32 MPa RC Beam (57.5 cm x 25 cm) | Beam | 32MPa | Concrete Rectangular | 250 | 575 | 1437.5 | 7012.5 | 1.01 | 2466.17 | G300E | 3736785.94 | 29.32 | G300E | 784045.42 | 6.15
1388 | Story20 | B85 | 32 MPa RC Beam (57.5 cm x 25 cm) | Beam | 32MPa | Concrete Rectangular | 250 | 575 | 1437.5 | 4612.5 | 0.66 | 1622.13 | G300E | 1900350 | 14.91 | G300E | 3232694.26 | 25.36
1389 | Story20 | B86 | 32 MPa RC Beam (57.5 cm x 25 cm) | Beam | 32MPa | Concrete Rectangular | 250 | 575 | 1437.5 | 7012.5 | 1.01 | 2466.17 | G300E | 3644454.69 | 28.6 | G300E | 1505164.17 | 11.81
1390 | Story20 | B87 | 32 MPa RC Beam (57.5 cm x 25 cm) | Beam | 32MPa | Concrete Rectangular | 250 | 575 | 1437.5 | 4612.5 | 0.66 | 1622.13 | G300E | 1828279.69 | 14.35 | G300E | 386781.76 | 3.03
1391 | Story20 | B88 | 32 MPa RC Beam (57.5 cm x 25 cm) | Beam | 32MPa | Concrete Rectangular | 250 | 575 | 1437.5 | 7012.5 | 1.01 | 2466.17 | G300E | 3448689.06 | 27.06 | G300E | 2226282.92 | 17.47
1392 | Story20 | B89 | 32 MPa RC Beam (57.5 cm x 25 cm) | Beam | 32MPa | Concrete Rectangular | 250 | 575 | 1437.5 | 4612.5 | 0.66 | 1622.13 | G300E | 1876202.21 | 14.72 | G300E | 416922.31 | 3.27
1393 | Story20 | B9 | 32 MPa RC Beam (57.5 cm x 25 cm) | Beam | 32MPa | Concrete Rectangular | 250 | 575 | 1437.5 | 7012.5 | 1.01 | 2466.17 | G300E | 3551831.25 | 27.87 | G300E | 1309152.81 | 10.27
1394 | Story20 | B90 | 32 MPa RC Beam (57.5 cm x 25 cm) | Beam | 32MPa | Concrete Rectangular | 250 | 575 | 1437.5 | 7012.5 | 1.01 | 2466.17 | G300E | 3127294.5 | 24.54 | G300E | 3348711.1 | 26.28
1395 | Story20 | B91 | 32 MPa RC Beam (57.5 cm x 25 cm) | Beam | 32MPa | Concrete Rectangular | 250 | 575 | 1437.5 | 7012.5 | 1.01 | 2466.17 | G300E | 3156466.5 | 24.77 | G300E | 4104865.75 | 32.21
1396 | Story20 | B92 | 32 MPa RC Beam (57.5 cm x 25 cm) | Beam | 32MPa | Concrete Rectangular | 250 | 575 | 1437.5 | 4612.5 | 0.66 | 1622.13 | G300E | 2054292.19 | 16.12 | G300E | 1809738.01 | 14.2
1397 | Story20 | B93 | 32 MPa RC Beam (57.5 cm x 25 cm) | Beam | 32MPa | Concrete Rectangular | 250 | 575 | 1437.5 | 7012.5 | 1.01 | 2466.17 | G300E | 3422392.19 | 26.85 | G300E | 3472509.06 | 27.25
1398 | Story20 | B94 | 32 MPa RC Beam (57.5 cm x 25 cm) | Beam | 32MPa | Concrete Rectangular | 250 | 575 | 1437.5 | 4612.5 | 0.66 | 1622.13 | G300E | 1791956.25 | 14.06 | G300E | 1809738.01 | 14.2
1399 | Story20 | B95 | 32 MPa RC Beam (57.5 cm x 25 cm) | Beam | 32MPa | Concrete Rectangular | 250 | 575 | 1437.5 | 7012.5 | 1.01 | 2466.17 | G300E | 3463298.44 | 27.17 | G300E | 686039.74 | 5.38
1400 | Story20 | B96 | 32 MPa RC Beam (57.5 cm x 25 cm) | Beam | 32MPa | Concrete Rectangular | 250 | 575 | 1437.5 | 4612.5 | 0.66 | 1622.13 | G300E | 1883629.69 | 14.78 | G300E | 1809738.01 | 14.2
1401 | Story20 | B97 | 32 MPa RC Beam (57.5 cm x 25 cm) | Beam | 32MPa | Concrete Rectangular | 250 | 575 | 1437.5 | 7012.5 | 1.01 | 2466.17 | G300E | 3553584.38 | 27.88 | G300E | 1309152.81 | 10.27
1402 | Story20 | B98 | 32 MPa RC Beam (57.5 cm x 25 cm) | Beam | 32MPa | Concrete Rectangular | 250 | 575 | 1437.5 | 4612.5 | 0.66 | 1622.13 | G300E | 1883629.69 | 14.78 | G300E | 1809738.01 | 14.2
1403 | Story20 | B99 | 32 MPa RC Beam (57.5 cm x 25 cm) | Beam | 32MPa | Concrete Rectangular | 250 | 575 | 1437.5 | 7012.5 | 1.01 | 2466.17 | G300E | 3553876.56 | 27.89 | G300E | 1309152.81 | 10.27
1404 | Story21 | B1 | 32 MPa RC Beam (57.5 cm x 25 cm) | Beam | 32MPa | Concrete Rectangular | 250 | 575 | 1437.5 | 7025 | 1.01 | 2470.57 | G300E | 3345363.54 | 26.25 | G300E | 5119868 | 40.17
1405 | Story21 | B10 | 32 MPa RC Beam (57.5 cm x 25 cm) | Beam | 32MPa | Concrete Rectangular | 250 | 575 | 1437.5 | 4625 | 0.66 | 1626.53 | G300E | 1888734.38 | 14.82 | G300E | 2528048.7 | 19.84
1406 | Story21 | B100 | 32 MPa RC Beam (57.5 cm x 25 cm) | Beam | 32MPa | Concrete Rectangular | 250 | 575 | 1437.5 | 4625 | 0.66 | 1626.53 | G300E | 1888734.38 | 14.82 | G300E | 1814642.45 | 14.24
1407 | Story21 | B101 | 32 MPa RC Beam (57.5 cm x 25 cm) | Beam | 32MPa | Concrete Rectangular | 250 | 575 | 1437.5 | 7025 | 1.01 | 2470.57 | G300E | 3747252.08 | 29.4 | G300E | 736352.82 | 5.78
1408 | Story21 | B102 | 32 MPa RC Beam (57.5 cm x 25 cm) | Beam | 32MPa | Concrete Rectangular | 250 | 575 | 1437.5 | 4625 | 0.66 | 1626.53 | G300E | 1810109.38 | 14.2 | G300E | 1101236.2 | 8.64
1409 | Story21 | B103 | 32 MPa RC Beam (57.5 cm x 25 cm) | Beam | 32MPa | Concrete Rectangular | 250 | 575 | 1437.5 | 7025 | 1.01 | 2470.57 | G300E | 3549381.25 | 27.85 | G300E | 4397463.84 | 34.5
1410 | Story21 | B104 | 32 MPa RC Beam (57.5 cm x 25 cm) | Beam | 32MPa | Concrete Rectangular | 250 | 575 | 1437.5 | 4625 | 0.66 | 1626.53 | G300E | 1889023.44 | 14.82 | G300E | 2008557.43 | 15.76
1411 | Story21 | B105 | 32 MPa RC Beam (57.5 cm x 25 cm) | Beam | 32MPa | Concrete Rectangular | 250 | 575 | 1437.5 | 7025 | 1.01 | 2470.57 | G300E | 3345656.25 | 26.25 | G300E | 5119868 | 40.17
1412 | Story21 | B106 | 32 MPa RC Beam (57.5 cm x 25 cm) | Beam | 32MPa | Concrete Rectangular | 250 | 575 | 1437.5 | 4625 | 0.66 | 1626.53 | G300E | 1888734.38 | 14.82 | G300E | 3226423.7 | 25.32
1413 | Story21 | B107 | 32 MPa RC Beam (57.5 cm x 25 cm) | Beam | 32MPa | Concrete Rectangular | 250 | 575 | 1437.5 | 4625 | 0.66 | 1626.53 | G300E | 1888734.38 | 14.82 | G300E | 2528048.7 | 19.84
1414 | Story21 | B108 | 32 MPa RC Beam (57.5 cm x 25 cm) | Beam | 32MPa | Concrete Rectangular | 250 | 575 | 1437.5 | 4625 | 0.66 | 1626.53 | G300E | 1888734.38 | 14.82 | G300E | 2528048.7 | 19.84
1415 | Story21 | B109 | 32 MPa RC Beam (57.5 cm x 25 cm) | Beam | 32MPa | Concrete Rectangular | 250 | 575 | 1437.5 | 4625 | 0.66 | 1626.53 | G300E | 2518312.5 | 19.76 | G300E | 1459187.5 | 11.45
1416 | Story21 | B11 | 32 MPa RC Beam (57.5 cm x 25 cm) | Beam | 32MPa | Concrete Rectangular | 250 | 575 | 1437.5 | 7025 | 1.01 | 2470.57 | G300E | 3745788.54 | 29.39 | G300E | 736352.82 | 5.78
1417 | Story21 | B110 | 32 MPa RC Beam (57.5 cm x 25 cm) | Beam | 32MPa | Concrete Rectangular | 250 | 575 | 1437.5 | 4625 | 0.66 | 1626.53 | G300E | 1888734.38 | 14.82 | G300E | 2528048.7 | 19.84
1418 | Story21 | B111 | 32 MPa RC Beam (57.5 cm x 25 cm) | Beam | 32MPa | Concrete Rectangular | 250 | 575 | 1437.5 | 4625 | 0.66 | 1626.53 | G300E | 1888734.38 | 14.82 | G300E | 2528048.7 | 19.84
1419 | Story21 | B112 | 32 MPa RC Beam (57.5 cm x 25 cm) | Beam | 32MPa | Concrete Rectangular | 250 | 575 | 1437.5 | 4625 | 0.66 | 1626.53 | G300E | 1888734.38 | 14.82 | G300E | 3226423.7 | 25.32
1420 | Story21 | B12 | 32 MPa RC Beam (57.5 cm x 25 cm) | Beam | 32MPa | Concrete Rectangular | 250 | 575 | 1437.5 | 4625 | 0.66 | 1626.53 | G300E | 1888734.38 | 14.82 | G300E | 2528048.7 | 19.84
1421 | Story21 | B13 | 32 MPa RC Beam (57.5 cm x 25 cm) | Beam | 32MPa | Concrete Rectangular | 250 | 575 | 1437.5 | 7025 | 1.01 | 2470.57 | G300E | 3547625 | 27.84 | G300E | 4397463.84 | 34.5
1422 | Story21 | B14 | 32 MPa RC Beam (57.5 cm x 25 cm) | Beam | 32MPa | Concrete Rectangular | 250 | 575 | 1437.5 | 4625 | 0.66 | 1626.53 | G300E | 1888734.38 | 14.82 | G300E | 3225267.45 | 25.31
1423 | Story21 | B15 | 32 MPa RC Beam (57.5 cm x 25 cm) | Beam | 32MPa | Concrete Rectangular | 250 | 575 | 1437.5 | 7025 | 1.01 | 2470.57 | G300E | 3345363.54 | 26.25 | G300E | 5119868 | 40.17
1424 | Story21 | B16 | 32 MPa RC Beam (57.5 cm x 25 cm) | Beam | 32MPa | Concrete Rectangular | 250 | 575 | 1437.5 | 7025 | 1.01 | 2470.57 | G300E | 3307311.46 | 25.95 | G300E | 3675059.67 | 28.84
1425 | Story21 | B17 | 32 MPa RC Beam (57.5 cm x 25 cm) | Beam | 32MPa | Concrete Rectangular | 250 | 575 | 1437.5 | 4625 | 0.66 | 1626.53 | G300E | 1888445.31 | 14.82 | G300E | 2008557.43 | 15.76
1426 | Story21 | B18 | 32 MPa RC Beam (57.5 cm x 25 cm) | Beam | 32MPa | Concrete Rectangular | 250 | 575 | 1437.5 | 7025 | 1.01 | 2470.57 | G300E | 3440201.04 | 26.99 | G300E | 2952655.5 | 23.17
1427 | Story21 | B19 | 32 MPa RC Beam (57.5 cm x 25 cm) | Beam | 32MPa | Concrete Rectangular | 250 | 575 | 1437.5 | 4625 | 0.66 | 1626.53 | G300E | 1810109.38 | 14.2 | G300E | 1101236.2 | 8.64
1428 | Story21 | B2 | 32 MPa RC Beam (57.5 cm x 25 cm) | Beam | 32MPa | Concrete Rectangular | 250 | 575 | 1437.5 | 4625 | 0.66 | 1626.53 | G300E | 1888734.38 | 14.82 | G300E | 3225267.45 | 25.31
1429 | Story21 | B20 | 32 MPa RC Beam (57.5 cm x 25 cm) | Beam | 32MPa | Concrete Rectangular | 250 | 575 | 1437.5 | 7025 | 1.01 | 2470.57 | G300E | 3616996.88 | 28.38 | G300E | 1507847.17 | 11.83
1430 | Story21 | B21 | 32 MPa RC Beam (57.5 cm x 25 cm) | Beam | 32MPa | Concrete Rectangular | 250 | 575 | 1437.5 | 4625 | 0.66 | 1626.53 | G300E | 1888734.38 | 14.82 | G300E | 1814642.45 | 14.24
1431 | Story21 | B22 | 32 MPa RC Beam (57.5 cm x 25 cm) | Beam | 32MPa | Concrete Rectangular | 250 | 575 | 1437.5 | 7025 | 1.01 | 2470.57 | G300E | 3748715.62 | 29.41 | G300E | 785443 | 6.16
1432 | Story21 | B23 | 32 MPa RC Beam (57.5 cm x 25 cm) | Beam | 32MPa | Concrete Rectangular | 250 | 575 | 1437.5 | 4625 | 0.66 | 1626.53 | G300E | 1888734.38 | 14.82 | G300E | 1814642.45 | 14.24
1433 | Story21 | B24 | 32 MPa RC Beam (57.5 cm x 25 cm) | Beam | 32MPa | Concrete Rectangular | 250 | 575 | 1437.5 | 7025 | 1.01 | 2470.57 | G300E | 3749301.04 | 29.42 | G300E | 785443 | 6.16
1434 | Story21 | B25 | 32 MPa RC Beam (57.5 cm x 25 cm) | Beam | 32MPa | Concrete Rectangular | 250 | 575 | 1437.5 | 4625 | 0.66 | 1626.53 | G300E | 1888734.38 | 14.82 | G300E | 1814642.45 | 14.24
1435 | Story21 | B26 | 32 MPa RC Beam (57.5 cm x 25 cm) | Beam | 32MPa | Concrete Rectangular | 250 | 575 | 1437.5 | 7025 | 1.01 | 2470.57 | G300E | 3616996.88 | 28.38 | G300E | 1507847.17 | 11.83
1436 | Story21 | B27 | 32 MPa RC Beam (57.5 cm x 25 cm) | Beam | 32MPa | Concrete Rectangular | 250 | 575 | 1437.5 | 4625 | 0.66 | 1626.53 | G300E | 1810109.38 | 14.2 | G300E | 1101236.2 | 8.64
1437 | Story21 | B28 | 32 MPa RC Beam (57.5 cm x 25 cm) | Beam | 32MPa | Concrete Rectangular | 250 | 575 | 1437.5 | 7025 | 1.01 | 2470.57 | G300E | 3440201.04 | 26.99 | G300E | 2952655.5 | 23.17
1438 | Story21 | B29 | 32 MPa RC Beam (57.5 cm x 25 cm) | Beam | 32MPa | Concrete Rectangular | 250 | 575 | 1437.5 | 4625 | 0.66 | 1626.53 | G300E | 1888445.31 | 14.82 | G300E | 2008557.43 | 15.76
1439 | Story21 | B3 | 32 MPa RC Beam (57.5 cm x 25 cm) | Beam | 32MPa | Concrete Rectangular | 250 | 575 | 1437.5 | 7025 | 1.01 | 2470.57 | G300E | 3547625 | 27.84 | G300E | 4397463.84 | 34.5
1440 | Story21 | B30 | 32 MPa RC Beam (57.5 cm x 25 cm) | Beam | 32MPa | Concrete Rectangular | 250 | 575 | 1437.5 | 7025 | 1.01 | 2470.57 | G300E | 3307018.75 | 25.95 | G300E | 3675059.67 | 28.84
1441 | Story21 | B31 | 32 MPa RC Beam (57.5 cm x 25 cm) | Beam | 32MPa | Concrete Rectangular | 250 | 575 | 1437.5 | 7025 | 1.01 | 2470.57 | G300E | 3211595.83 | 25.2 | G300E | 2952655.5 | 23.17
1442 | Story21 | B32 | 32 MPa RC Beam (57.5 cm x 25 cm) | Beam | 32MPa | Concrete Rectangular | 250 | 575 | 1437.5 | 4625 | 0.66 | 1626.53 | G300E | 1939031.25 | 15.21 | G300E | 581744.93 | 4.56
1443 | Story21 | B33 | 32 MPa RC Beam (57.5 cm x 25 cm) | Beam | 32MPa | Concrete Rectangular | 250 | 575 | 1437.5 | 7025 | 1.01 | 2470.57 | G300E | 3362926.04 | 26.39 | G300E | 2230251.34 | 17.5
1444 | Story21 | B34 | 32 MPa RC Beam (57.5 cm x 25 cm) | Beam | 32MPa | Concrete Rectangular | 250 | 575 | 1437.5 | 4625 | 0.66 | 1626.53 | G300E | 1830343.75 | 14.36 | G300E | 1101236.2 | 8.64
1445 | Story21 | B35 | 32 MPa RC Beam (57.5 cm x 25 cm) | Beam | 32MPa | Concrete Rectangular | 250 | 575 | 1437.5 | 7025 | 1.01 | 2470.57 | G300E | 3296188.54 | 25.86 | G300E | 5021687.63 | 39.4
1446 | Story21 | B36 | 32 MPa RC Beam (57.5 cm x 25 cm) | Beam | 32MPa | Concrete Rectangular | 250 | 575 | 1437.5 | 4625 | 0.66 | 1626.53 | G300E | 1906367.19 | 14.96 | G300E | 2528048.7 | 19.84
1447 | Story21 | B37 | 32 MPa RC Beam (57.5 cm x 25 cm) | Beam | 32MPa | Concrete Rectangular | 250 | 575 | 1437.5 | 7200 | 1.03 | 2532.11 | G300E | 4689300 | 36.79 | G300E | 4461505.42 | 35.01
1448 | Story21 | B38 | 32 MPa RC Beam (57.5 cm x 25 cm) | Beam | 32MPa | Concrete Rectangular | 250 | 575 | 1437.5 | 4625 | 0.66 | 1626.53 | G300E | 1888734.38 | 14.82 | G300E | 1814642.45 | 14.24
1449 | Story21 | B39 | 32 MPa RC Beam (57.5 cm x 25 cm) | Beam | 32MPa | Concrete Rectangular | 250 | 575 | 1437.5 | 7200 | 1.03 | 2532.11 | G300E | 4691700 | 36.81 | G300E | 4461652.05 | 35.01
1450 | Story21 | B4 | 32 MPa RC Beam (57.5 cm x 25 cm) | Beam | 32MPa | Concrete Rectangular | 250 | 575 | 1437.5 | 4625 | 0.66 | 1626.53 | G300E | 1888734.38 | 14.82 | G300E | 2528048.7 | 19.84
1451 | Story21 | B40 | 32 MPa RC Beam (57.5 cm x 25 cm) | Beam | 32MPa | Concrete Rectangular | 250 | 575 | 1437.5 | 4625 | 0.66 | 1626.53 | G300E | 1906367.19 | 14.96 | G300E | 2528048.7 | 19.84
1452 | Story21 | B41 | 32 MPa RC Beam (57.5 cm x 25 cm) | Beam | 32MPa | Concrete Rectangular | 250 | 575 | 1437.5 | 7025 | 1.01 | 2470.57 | G300E | 3296188.54 | 25.86 | G300E | 5021687.63 | 39.4
1453 | Story21 | B42 | 32 MPa RC Beam (57.5 cm x 25 cm) | Beam | 32MPa | Concrete Rectangular | 250 | 575 | 1437.5 | 4625 | 0.66 | 1626.53 | G300E | 1830343.75 | 14.36 | G300E | 1101236.2 | 8.64
1454 | Story21 | B43 | 32 MPa RC Beam (57.5 cm x 25 cm) | Beam | 32MPa | Concrete Rectangular | 250 | 575 | 1437.5 | 7025 | 1.01 | 2470.57 | G300E | 3362926.04 | 26.39 | G300E | 2230251.34 | 17.5
1455 | Story21 | B44 | 32 MPa RC Beam (57.5 cm x 25 cm) | Beam | 32MPa | Concrete Rectangular | 250 | 575 | 1437.5 | 4625 | 0.66 | 1626.53 | G300E | 1939031.25 | 15.21 | G300E | 581744.93 | 4.56
1456 | Story21 | B45 | 32 MPa RC Beam (57.5 cm x 25 cm) | Beam | 32MPa | Concrete Rectangular | 250 | 575 | 1437.5 | 7025 | 1.01 | 2470.57 | G300E | 3211595.83 | 25.2 | G300E | 2952655.5 | 23.17
1457 | Story21 | B46 | 32 MPa RC Beam (57.5 cm x 25 cm) | Beam | 32MPa | Concrete Rectangular | 250 | 575 | 1437.5 | 7025 | 1.01 | 2470.57 | G300E | 3187593.75 | 25.01 | G300E | 4603207.79 | 36.12
1458 | Story21 | B47 | 32 MPa RC Beam (57.5 cm x 25 cm) | Beam | 32MPa | Concrete Rectangular | 250 | 575 | 1437.5 | 4625 | 0.66 | 1626.53 | G300E | 1913882.81 | 15.02 | G300E | 1863121.2 | 14.62
1459 | Story21 | B48 | 32 MPa RC Beam (57.5 cm x 25 cm) | Beam | 32MPa | Concrete Rectangular | 250 | 575 | 1437.5 | 7025 | 1.01 | 2470.57 | G300E | 3285651.04 | 25.78 | G300E | 3478698.92 | 27.3
1460 | Story21 | B49 | 32 MPa RC Beam (57.5 cm x 25 cm) | Beam | 32MPa | Concrete Rectangular | 250 | 575 | 1437.5 | 4625 | 0.66 | 1626.53 | G300E | 1955218.75 | 15.34 | G300E | 387829.95 | 3.04
1461 | Story21 | B5 | 32 MPa RC Beam (57.5 cm x 25 cm) | Beam | 32MPa | Concrete Rectangular | 250 | 575 | 1437.5 | 7025 | 1.01 | 2470.57 | G300E | 3746081.25 | 29.39 | G300E | 736352.82 | 5.78
1462 | Story21 | B50 | 32 MPa RC Beam (57.5 cm x 25 cm) | Beam | 32MPa | Concrete Rectangular | 250 | 575 | 1437.5 | 7025 | 1.01 | 2470.57 | G300E | 3253745.83 | 25.53 | G300E | 3380518.54 | 26.52
1463 | Story21 | B51 | 32 MPa RC Beam (57.5 cm x 25 cm) | Beam | 32MPa | Concrete Rectangular | 250 | 575 | 1437.5 | 4800 | 0.69 | 1688.07 | G300E | 2698500 | 21.17 | G300E | 2779532.48 | 21.81
1464 | Story21 | B55 | 32 MPa RC Beam (57.5 cm x 25 cm) | Beam | 32MPa | Concrete Rectangular | 250 | 575 | 1437.5 | 4625 | 0.66 | 1626.53 | G300E | 2599828.12 | 20.4 | G300E | 2679551.63 | 21.02
1465 | Story21 | B56 | 32 MPa RC Beam (57.5 cm x 25 cm) | Beam | 32MPa | Concrete Rectangular | 250 | 575 | 1437.5 | 7025 | 1.01 | 2470.57 | G300E | 3254623.96 | 25.54 | G300E | 3380518.54 | 26.52
1466 | Story21 | B57 | 32 MPa RC Beam (57.5 cm x 25 cm) | Beam | 32MPa | Concrete Rectangular | 250 | 575 | 1437.5 | 4625 | 0.66 | 1626.53 | G300E | 1953195.31 | 15.33 | G300E | 387829.95 | 3.04
1467 | Story21 | B58 | 32 MPa RC Beam (57.5 cm x 25 cm) | Beam | 32MPa | Concrete Rectangular | 250 | 575 | 1437.5 | 7025 | 1.01 | 2470.57 | G300E | 3286236.46 | 25.79 | G300E | 3478698.92 | 27.3
1468 | Story21 | B59 | 32 MPa RC Beam (57.5 cm x 25 cm) | Beam | 32MPa | Concrete Rectangular | 250 | 575 | 1437.5 | 4625 | 0.66 | 1626.53 | G300E | 1913882.81 | 15.02 | G300E | 1863121.2 | 14.62
1469 | Story21 | B6 | 32 MPa RC Beam (57.5 cm x 25 cm) | Beam | 32MPa | Concrete Rectangular | 250 | 575 | 1437.5 | 4625 | 0.66 | 1626.53 | G300E | 1888734.38 | 14.82 | G300E | 2528048.7 | 19.84
1470 | Story21 | B60 | 32 MPa RC Beam (57.5 cm x 25 cm) | Beam | 32MPa | Concrete Rectangular | 250 | 575 | 1437.5 | 7025 | 1.01 | 2470.57 | G300E | 3400100 | 26.68 | G300E | 4600866.13 | 36.1
1471 | Story21 | B61 | 32 MPa RC Beam (57.5 cm x 25 cm) | Beam | 32MPa | Concrete Rectangular | 250 | 575 | 1437.5 | 7025 | 1.01 | 2470.57 | G300E | 3211595.83 | 25.2 | G300E | 2952655.5 | 23.17
1472 | Story21 | B62 | 32 MPa RC Beam (57.5 cm x 25 cm) | Beam | 32MPa | Concrete Rectangular | 250 | 575 | 1437.5 | 4625 | 0.66 | 1626.53 | G300E | 1913882.81 | 15.02 | G300E | 1863121.2 | 14.62
1473 | Story21 | B63 | 32 MPa RC Beam (57.5 cm x 25 cm) | Beam | 32MPa | Concrete Rectangular | 250 | 575 | 1437.5 | 7025 | 1.01 | 2470.57 | G300E | 3362047.92 | 26.38 | G300E | 2230251.34 | 17.5
1474 | Story21 | B64 | 32 MPa RC Beam (57.5 cm x 25 cm) | Beam | 32MPa | Concrete Rectangular | 250 | 575 | 1437.5 | 4625 | 0.66 | 1626.53 | G300E | 1955218.75 | 15.34 | G300E | 387829.95 | 3.04
1475 | Story21 | B65 | 32 MPa RC Beam (57.5 cm x 25 cm) | Beam | 32MPa | Concrete Rectangular | 250 | 575 | 1437.5 | 7025 | 1.01 | 2470.57 | G300E | 3296481.25 | 25.87 | G300E | 5021687.63 | 39.4
1476 | Story21 | B66 | 32 MPa RC Beam (57.5 cm x 25 cm) | Beam | 32MPa | Concrete Rectangular | 250 | 575 | 1437.5 | 4800 | 0.69 | 1688.07 | G300E | 2699700 | 21.18 | G300E | 2779589.4 | 21.81
1477 | Story21 | B67 | 32 MPa RC Beam (57.5 cm x 25 cm) | Beam | 32MPa | Concrete Rectangular | 250 | 575 | 1437.5 | 7025 | 1.01 | 2470.57 | G300E | 4577372.92 | 35.92 | G300E | 4353114.87 | 34.16
1478 | Story21 | B69 | 32 MPa RC Beam (57.5 cm x 25 cm) | Beam | 32MPa | Concrete Rectangular | 250 | 575 | 1437.5 | 7025 | 1.01 | 2470.57 | G300E | 4577958.33 | 35.92 | G300E | 4353523.85 | 34.16
1479 | Story21 | B7 | 32 MPa RC Beam (57.5 cm x 25 cm) | Beam | 32MPa | Concrete Rectangular | 250 | 575 | 1437.5 | 7025 | 1.01 | 2470.57 | G300E | 3621680.21 | 28.42 | G300E | 2082980.77 | 16.34
1480 | Story21 | B70 | 32 MPa RC Beam (57.5 cm x 25 cm) | Beam | 32MPa | Concrete Rectangular | 250 | 575 | 1437.5 | 4625 | 0.66 | 1626.53 | G300E | 2695450 | 21.15 | G300E | 3327828.79 | 26.11
1481 | Story21 | B71 | 32 MPa RC Beam (57.5 cm x 25 cm) | Beam | 32MPa | Concrete Rectangular | 250 | 575 | 1437.5 | 7025 | 1.01 | 2470.57 | G300E | 3408881.25 | 26.75 | G300E | 5021687.63 | 39.4
1482 | Story21 | B72 | 32 MPa RC Beam (57.5 cm x 25 cm) | Beam | 32MPa | Concrete Rectangular | 250 | 575 | 1437.5 | 4625 | 0.66 | 1626.53 | G300E | 1954062.5 | 15.33 | G300E | 387829.95 | 3.04
1483 | Story21 | B73 | 32 MPa RC Beam (57.5 cm x 25 cm) | Beam | 32MPa | Concrete Rectangular | 250 | 575 | 1437.5 | 7025 | 1.01 | 2470.57 | G300E | 3376390.62 | 26.49 | G300E | 1770868.88 | 13.89
1484 | Story21 | B74 | 32 MPa RC Beam (57.5 cm x 25 cm) | Beam | 32MPa | Concrete Rectangular | 250 | 575 | 1437.5 | 4625 | 0.66 | 1626.53 | G300E | 1913304.69 | 15.01 | G300E | 1911599.94 | 15
1485 | Story21 | B75 | 32 MPa RC Beam (57.5 cm x 25 cm) | Beam | 32MPa | Concrete Rectangular | 250 | 575 | 1437.5 | 7025 | 1.01 | 2470.57 | G300E | 3202814.58 | 25.13 | G300E | 2952655.5 | 23.17
1486 | Story21 | B76 | 32 MPa RC Beam (57.5 cm x 25 cm) | Beam | 32MPa | Concrete Rectangular | 250 | 575 | 1437.5 | 7025 | 1.01 | 2470.57 | G300E | 3307311.46 | 25.95 | G300E | 3675059.67 | 28.84
1487 | Story21 | B77 | 32 MPa RC Beam (57.5 cm x 25 cm) | Beam | 32MPa | Concrete Rectangular | 250 | 575 | 1437.5 | 4625 | 0.66 | 1626.53 | G300E | 1939609.38 | 15.22 | G300E | 581744.93 | 4.56
1488 | Story21 | B78 | 32 MPa RC Beam (57.5 cm x 25 cm) | Beam | 32MPa | Concrete Rectangular | 250 | 575 | 1437.5 | 7025 | 1.01 | 2470.57 | G300E | 3439908.33 | 26.99 | G300E | 2952655.5 | 23.17
1489 | Story21 | B79 | 32 MPa RC Beam (57.5 cm x 25 cm) | Beam | 32MPa | Concrete Rectangular | 250 | 575 | 1437.5 | 4625 | 0.66 | 1626.53 | G300E | 1830921.88 | 14.37 | G300E | 1101236.2 | 8.64
1490 | Story21 | B8 | 32 MPa RC Beam (57.5 cm x 25 cm) | Beam | 32MPa | Concrete Rectangular | 250 | 575 | 1437.5 | 4625 | 0.66 | 1626.53 | G300E | 2518312.5 | 19.76 | G300E | 1456875 | 11.43
1491 | Story21 | B80 | 32 MPa RC Beam (57.5 cm x 25 cm) | Beam | 32MPa | Concrete Rectangular | 250 | 575 | 1437.5 | 7025 | 1.01 | 2470.57 | G300E | 3617289.58 | 28.38 | G300E | 1507847.17 | 11.83
1492 | Story21 | B81 | 32 MPa RC Beam (57.5 cm x 25 cm) | Beam | 32MPa | Concrete Rectangular | 250 | 575 | 1437.5 | 4625 | 0.66 | 1626.53 | G300E | 1906367.19 | 14.96 | G300E | 2528048.7 | 19.84
1493 | Story21 | B82 | 32 MPa RC Beam (57.5 cm x 25 cm) | Beam | 32MPa | Concrete Rectangular | 250 | 575 | 1437.5 | 7025 | 1.01 | 2470.57 | G300E | 3750179.17 | 29.43 | G300E | 785443 | 6.16
1494 | Story21 | B83 | 32 MPa RC Beam (57.5 cm x 25 cm) | Beam | 32MPa | Concrete Rectangular | 250 | 575 | 1437.5 | 4625 | 0.66 | 1626.53 | G300E | 1888734.38 | 14.82 | G300E | 1814642.45 | 14.24
1495 | Story21 | B84 | 32 MPa RC Beam (57.5 cm x 25 cm) | Beam | 32MPa | Concrete Rectangular | 250 | 575 | 1437.5 | 7025 | 1.01 | 2470.57 | G300E | 3750179.17 | 29.43 | G300E | 785443 | 6.16
1496 | Story21 | B85 | 32 MPa RC Beam (57.5 cm x 25 cm) | Beam | 32MPa | Concrete Rectangular | 250 | 575 | 1437.5 | 4625 | 0.66 | 1626.53 | G300E | 1906078.12 | 14.96 | G300E | 2528048.7 | 19.84
1497 | Story21 | B86 | 32 MPa RC Beam (57.5 cm x 25 cm) | Beam | 32MPa | Concrete Rectangular | 250 | 575 | 1437.5 | 7025 | 1.01 | 2470.57 | G300E | 3615240.62 | 28.37 | G300E | 1507847.17 | 11.83
1498 | Story21 | B87 | 32 MPa RC Beam (57.5 cm x 25 cm) | Beam | 32MPa | Concrete Rectangular | 250 | 575 | 1437.5 | 4625 | 0.66 | 1626.53 | G300E | 1830343.75 | 14.36 | G300E | 922884.64 | 7.24
1499 | Story21 | B88 | 32 MPa RC Beam (57.5 cm x 25 cm) | Beam | 32MPa | Concrete Rectangular | 250 | 575 | 1437.5 | 7025 | 1.01 | 2470.57 | G300E | 3446640.62 | 27.04 | G300E | 2952655.5 | 23.17
1500 | Story21 | B89 | 32 MPa RC Beam (57.5 cm x 25 cm) | Beam | 32MPa | Concrete Rectangular | 250 | 575 | 1437.5 | 4625 | 0.66 | 1626.53 | G300E | 1898698.53 | 14.9 | G300E | 429503.14 | 3.37
1501 | Story21 | B9 | 32 MPa RC Beam (57.5 cm x 25 cm) | Beam | 32MPa | Concrete Rectangular | 250 | 575 | 1437.5 | 7025 | 1.01 | 2470.57 | G300E | 3621680.21 | 28.42 | G300E | 2082980.77 | 16.34
1502 | Story21 | B90 | 32 MPa RC Beam (57.5 cm x 25 cm) | Beam | 32MPa | Concrete Rectangular | 250 | 575 | 1437.5 | 7025 | 1.01 | 2470.57 | G300E | 3401505 | 26.69 | G300E | 3007926.28 | 23.6
1503 | Story21 | B91 | 32 MPa RC Beam (57.5 cm x 25 cm) | Beam | 32MPa | Concrete Rectangular | 250 | 575 | 1437.5 | 7025 | 1.01 | 2470.57 | G300E | 3345656.25 | 26.25 | G300E | 5119868 | 40.17
1504 | Story21 | B92 | 32 MPa RC Beam (57.5 cm x 25 cm) | Beam | 32MPa | Concrete Rectangular | 250 | 575 | 1437.5 | 4625 | 0.66 | 1626.53 | G300E | 1889601.56 | 14.83 | G300E | 2008557.43 | 15.76
1505 | Story21 | B93 | 32 MPa RC Beam (57.5 cm x 25 cm) | Beam | 32MPa | Concrete Rectangular | 250 | 575 | 1437.5 | 7025 | 1.01 | 2470.57 | G300E | 3548503.12 | 27.84 | G300E | 4397463.84 | 34.5
1506 | Story21 | B94 | 32 MPa RC Beam (57.5 cm x 25 cm) | Beam | 32MPa | Concrete Rectangular | 250 | 575 | 1437.5 | 4625 | 0.66 | 1626.53 | G300E | 1810109.38 | 14.2 | G300E | 1101236.2 | 8.64
1507 | Story21 | B95 | 32 MPa RC Beam (57.5 cm x 25 cm) | Beam | 32MPa | Concrete Rectangular | 250 | 575 | 1437.5 | 7025 | 1.01 | 2470.57 | G300E | 3747544.79 | 29.4 | G300E | 736352.82 | 5.78
1508 | Story21 | B96 | 32 MPa RC Beam (57.5 cm x 25 cm) | Beam | 32MPa | Concrete Rectangular | 250 | 575 | 1437.5 | 4625 | 0.66 | 1626.53 | G300E | 1888734.38 | 14.82 | G300E | 1814642.45 | 14.24
1509 | Story21 | B97 | 32 MPa RC Beam (57.5 cm x 25 cm) | Beam | 32MPa | Concrete Rectangular | 250 | 575 | 1437.5 | 7025 | 1.01 | 2470.57 | G300E | 3623143.75 | 28.43 | G300E | 2082980.77 | 16.34
1510 | Story21 | B98 | 32 MPa RC Beam (57.5 cm x 25 cm) | Beam | 32MPa | Concrete Rectangular | 250 | 575 | 1437.5 | 4625 | 0.66 | 1626.53 | G300E | 1888734.38 | 14.82 | G300E | 1814642.45 | 14.24
1511 | Story21 | B99 | 32 MPa RC Beam (57.5 cm x 25 cm) | Beam | 32MPa | Concrete Rectangular | 250 | 575 | 1437.5 | 7025 | 1.01 | 2470.57 | G300E | 3623143.75 | 28.43 | G300E | 2082980.77 | 16.34
1512 | Story22 | B1 | 32 MPa RC Beam (57.5 cm x 25 cm) | Beam | 32MPa | Concrete Rectangular | 250 | 575 | 1437.5 | 7025 | 1.01 | 2470.57 | G300E | 3312428 | 25.99 | G300E | 4253562.54 | 33.38
1513 | Story22 | B10 | 32 MPa RC Beam (57.5 cm x 25 cm) | Beam | 32MPa | Concrete Rectangular | 250 | 575 | 1437.5 | 4625 | 0.66 | 1626.53 | G300E | 2271419.12 | 17.82 | G300E | 3141534.38 | 24.65
1514 | Story22 | B100 | 32 MPa RC Beam (57.5 cm x 25 cm) | Beam | 32MPa | Concrete Rectangular | 250 | 575 | 1437.5 | 4625 | 0.66 | 1626.53 | G300E | 1888734.38 | 14.82 | G300E | 1814642.45 | 14.24
1515 | Story22 | B101 | 32 MPa RC Beam (57.5 cm x 25 cm) | Beam | 32MPa | Concrete Rectangular | 250 | 575 | 1437.5 | 7025 | 1.01 | 2470.57 | G300E | 3478838.54 | 27.3 | G300E | 687262.63 | 5.39
1516 | Story22 | B102 | 32 MPa RC Beam (57.5 cm x 25 cm) | Beam | 32MPa | Concrete Rectangular | 250 | 575 | 1437.5 | 4625 | 0.66 | 1626.53 | G300E | 1796812.5 | 14.1 | G300E | 1814642.45 | 14.24
1517 | Story22 | B103 | 32 MPa RC Beam (57.5 cm x 25 cm) | Beam | 32MPa | Concrete Rectangular | 250 | 575 | 1437.5 | 7025 | 1.01 | 2470.57 | G300E | 3310531.25 | 25.98 | G300E | 3478698.92 | 27.3
1518 | Story22 | B104 | 32 MPa RC Beam (57.5 cm x 25 cm) | Beam | 32MPa | Concrete Rectangular | 250 | 575 | 1437.5 | 4625 | 0.66 | 1626.53 | G300E | 2058703.12 | 16.15 | G300E | 1814642.45 | 14.24
1519 | Story22 | B105 | 32 MPa RC Beam (57.5 cm x 25 cm) | Beam | 32MPa | Concrete Rectangular | 250 | 575 | 1437.5 | 7025 | 1.01 | 2470.57 | G300E | 3108703 | 24.39 | G300E | 4253562.54 | 33.38
1520 | Story22 | B106 | 32 MPa RC Beam (57.5 cm x 25 cm) | Beam | 32MPa | Concrete Rectangular | 250 | 575 | 1437.5 | 4625 | 0.66 | 1626.53 | G300E | 2172661.76 | 17.05 | G300E | 2592827.3 | 20.34
1521 | Story22 | B107 | 32 MPa RC Beam (57.5 cm x 25 cm) | Beam | 32MPa | Concrete Rectangular | 250 | 575 | 1437.5 | 4625 | 0.66 | 1626.53 | G300E | 1888734.38 | 14.82 | G300E | 2528048.7 | 19.84
1522 | Story22 | B108 | 32 MPa RC Beam (57.5 cm x 25 cm) | Beam | 32MPa | Concrete Rectangular | 250 | 575 | 1437.5 | 4625 | 0.66 | 1626.53 | G300E | 2271419.12 | 17.82 | G300E | 3141534.38 | 24.65
1523 | Story22 | B109 | 32 MPa RC Beam (57.5 cm x 25 cm) | Beam | 32MPa | Concrete Rectangular | 250 | 575 | 1437.5 | 4625 | 0.66 | 1626.53 | G300E | 1888734.38 | 14.82 | G300E | 3241454.95 | 25.43
1524 | Story22 | B11 | 32 MPa RC Beam (57.5 cm x 25 cm) | Beam | 32MPa | Concrete Rectangular | 250 | 575 | 1437.5 | 7025 | 1.01 | 2470.57 | G300E | 3477667.71 | 27.29 | G300E | 687262.63 | 5.39
1525 | Story22 | B110 | 32 MPa RC Beam (57.5 cm x 25 cm) | Beam | 32MPa | Concrete Rectangular | 250 | 575 | 1437.5 | 4625 | 0.66 | 1626.53 | G300E | 2271419.12 | 17.82 | G300E | 3141534.38 | 24.65
1526 | Story22 | B111 | 32 MPa RC Beam (57.5 cm x 25 cm) | Beam | 32MPa | Concrete Rectangular | 250 | 575 | 1437.5 | 4625 | 0.66 | 1626.53 | G300E | 1888734.38 | 14.82 | G300E | 2528048.7 | 19.84
1527 | Story22 | B112 | 32 MPa RC Beam (57.5 cm x 25 cm) | Beam | 32MPa | Concrete Rectangular | 250 | 575 | 1437.5 | 4625 | 0.66 | 1626.53 | G300E | 2172661.76 | 17.05 | G300E | 2592827.3 | 20.34
1528 | Story22 | B12 | 32 MPa RC Beam (57.5 cm x 25 cm) | Beam | 32MPa | Concrete Rectangular | 250 | 575 | 1437.5 | 4625 | 0.66 | 1626.53 | G300E | 1888734.38 | 14.82 | G300E | 2528048.7 | 19.84
1529 | Story22 | B13 | 32 MPa RC Beam (57.5 cm x 25 cm) | Beam | 32MPa | Concrete Rectangular | 250 | 575 | 1437.5 | 7025 | 1.01 | 2470.57 | G300E | 3310238.54 | 25.97 | G300E | 3478698.92 | 27.3
1530 | Story22 | B14 | 32 MPa RC Beam (57.5 cm x 25 cm) | Beam | 32MPa | Concrete Rectangular | 250 | 575 | 1437.5 | 4625 | 0.66 | 1626.53 | G300E | 2172661.76 | 17.05 | G300E | 2592827.3 | 20.34
1531 | Story22 | B15 | 32 MPa RC Beam (57.5 cm x 25 cm) | Beam | 32MPa | Concrete Rectangular | 250 | 575 | 1437.5 | 7025 | 1.01 | 2470.57 | G300E | 3312428 | 25.99 | G300E | 4253562.54 | 33.38
1532 | Story22 | B16 | 32 MPa RC Beam (57.5 cm x 25 cm) | Beam | 32MPa | Concrete Rectangular | 250 | 575 | 1437.5 | 7025 | 1.01 | 2470.57 | G300E | 3244086.46 | 25.45 | G300E | 3133256.55 | 24.58
1533 | Story22 | B17 | 32 MPa RC Beam (57.5 cm x 25 cm) | Beam | 32MPa | Concrete Rectangular | 250 | 575 | 1437.5 | 4625 | 0.66 | 1626.53 | G300E | 2058414.06 | 16.15 | G300E | 1814642.45 | 14.24
1534 | Story22 | B18 | 32 MPa RC Beam (57.5 cm x 25 cm) | Beam | 32MPa | Concrete Rectangular | 250 | 575 | 1437.5 | 7025 | 1.01 | 2470.57 | G300E | 3455421.88 | 27.11 | G300E | 2230251.34 | 17.5
1535 | Story22 | B19 | 32 MPa RC Beam (57.5 cm x 25 cm) | Beam | 32MPa | Concrete Rectangular | 250 | 575 | 1437.5 | 4625 | 0.66 | 1626.53 | G300E | 1797101.56 | 14.1 | G300E | 1814642.45 | 14.24
1536 | Story22 | B2 | 32 MPa RC Beam (57.5 cm x 25 cm) | Beam | 32MPa | Concrete Rectangular | 250 | 575 | 1437.5 | 4625 | 0.66 | 1626.53 | G300E | 2172661.76 | 17.05 | G300E | 2592827.3 | 20.34
1537 | Story22 | B20 | 32 MPa RC Beam (57.5 cm x 25 cm) | Beam | 32MPa | Concrete Rectangular | 250 | 575 | 1437.5 | 7025 | 1.01 | 2470.57 | G300E | 3788231.25 | 29.72 | G300E | 1507847.17 | 11.83
1538 | Story22 | B21 | 32 MPa RC Beam (57.5 cm x 25 cm) | Beam | 32MPa | Concrete Rectangular | 250 | 575 | 1437.5 | 4625 | 0.66 | 1626.53 | G300E | 1888734.38 | 14.82 | G300E | 1814642.45 | 14.24
1539 | Story22 | B22 | 32 MPa RC Beam (57.5 cm x 25 cm) | Beam | 32MPa | Concrete Rectangular | 250 | 575 | 1437.5 | 7025 | 1.01 | 2470.57 | G300E | 3667342.71 | 28.78 | G300E | 785443 | 6.16
1540 | Story22 | B23 | 32 MPa RC Beam (57.5 cm x 25 cm) | Beam | 32MPa | Concrete Rectangular | 250 | 575 | 1437.5 | 4625 | 0.66 | 1626.53 | G300E | 1888734.38 | 14.82 | G300E | 1814642.45 | 14.24
1541 | Story22 | B24 | 32 MPa RC Beam (57.5 cm x 25 cm) | Beam | 32MPa | Concrete Rectangular | 250 | 575 | 1437.5 | 7025 | 1.01 | 2470.57 | G300E | 3667342.71 | 28.78 | G300E | 785443 | 6.16
1542 | Story22 | B25 | 32 MPa RC Beam (57.5 cm x 25 cm) | Beam | 32MPa | Concrete Rectangular | 250 | 575 | 1437.5 | 4625 | 0.66 | 1626.53 | G300E | 1888734.38 | 14.82 | G300E | 1814642.45 | 14.24
1543 | Story22 | B26 | 32 MPa RC Beam (57.5 cm x 25 cm) | Beam | 32MPa | Concrete Rectangular | 250 | 575 | 1437.5 | 7025 | 1.01 | 2470.57 | G300E | 3788231.25 | 29.72 | G300E | 1507847.17 | 11.83
1544 | Story22 | B27 | 32 MPa RC Beam (57.5 cm x 25 cm) | Beam | 32MPa | Concrete Rectangular | 250 | 575 | 1437.5 | 4625 | 0.66 | 1626.53 | G300E | 1797101.56 | 14.1 | G300E | 1814642.45 | 14.24
1545 | Story22 | B28 | 32 MPa RC Beam (57.5 cm x 25 cm) | Beam | 32MPa | Concrete Rectangular | 250 | 575 | 1437.5 | 7025 | 1.01 | 2470.57 | G300E | 3455421.88 | 27.11 | G300E | 2230251.34 | 17.5
1546 | Story22 | B29 | 32 MPa RC Beam (57.5 cm x 25 cm) | Beam | 32MPa | Concrete Rectangular | 250 | 575 | 1437.5 | 4625 | 0.66 | 1626.53 | G300E | 2058414.06 | 16.15 | G300E | 1814642.45 | 14.24
1547 | Story22 | B3 | 32 MPa RC Beam (57.5 cm x 25 cm) | Beam | 32MPa | Concrete Rectangular | 250 | 575 | 1437.5 | 7025 | 1.01 | 2470.57 | G300E | 3310238.54 | 25.97 | G300E | 3478698.92 | 27.3
1548 | Story22 | B30 | 32 MPa RC Beam (57.5 cm x 25 cm) | Beam | 32MPa | Concrete Rectangular | 250 | 575 | 1437.5 | 7025 | 1.01 | 2470.57 | G300E | 3244086.46 | 25.45 | G300E | 3133256.55 | 24.58
1549 | Story22 | B31 | 32 MPa RC Beam (57.5 cm x 25 cm) | Beam | 32MPa | Concrete Rectangular | 250 | 575 | 1437.5 | 7025 | 1.01 | 2470.57 | G300E | 3297535 | 25.87 | G300E | 4253562.54 | 33.38
1550 | Story22 | B32 | 32 MPa RC Beam (57.5 cm x 25 cm) | Beam | 32MPa | Concrete Rectangular | 250 | 575 | 1437.5 | 4625 | 0.66 | 1626.53 | G300E | 1918507.81 | 15.05 | G300E | 581744.93 | 4.56
1551 | Story22 | B33 | 32 MPa RC Beam (57.5 cm x 25 cm) | Beam | 32MPa | Concrete Rectangular | 250 | 575 | 1437.5 | 7025 | 1.01 | 2470.57 | G300E | 3261941.67 | 25.59 | G300E | 2903565.32 | 22.78
1552 | Story22 | B34 | 32 MPa RC Beam (57.5 cm x 25 cm) | Beam | 32MPa | Concrete Rectangular | 250 | 575 | 1437.5 | 4625 | 0.66 | 1626.53 | G300E | 1840460.94 | 14.44 | G300E | 387829.95 | 3.04
1553 | Story22 | B35 | 32 MPa RC Beam (57.5 cm x 25 cm) | Beam | 32MPa | Concrete Rectangular | 250 | 575 | 1437.5 | 7025 | 1.01 | 2470.57 | G300E | 3272479.17 | 25.68 | G300E | 4972597.44 | 39.02
1554 | Story22 | B36 | 32 MPa RC Beam (57.5 cm x 25 cm) | Beam | 32MPa | Concrete Rectangular | 250 | 575 | 1437.5 | 4625 | 0.66 | 1626.53 | G300E | 1907234.38 | 14.96 | G300E | 3241454.95 | 25.43
1555 | Story22 | B37 | 32 MPa RC Beam (57.5 cm x 25 cm) | Beam | 32MPa | Concrete Rectangular | 250 | 575 | 1437.5 | 7200 | 1.03 | 2532.11 | G300E | 4844100 | 38.01 | G300E | 4462854.38 | 35.02
1556 | Story22 | B38 | 32 MPa RC Beam (57.5 cm x 25 cm) | Beam | 32MPa | Concrete Rectangular | 250 | 575 | 1437.5 | 4625 | 0.66 | 1626.53 | G300E | 1888734.38 | 14.82 | G300E | 1814642.45 | 14.24
1557 | Story22 | B39 | 32 MPa RC Beam (57.5 cm x 25 cm) | Beam | 32MPa | Concrete Rectangular | 250 | 575 | 1437.5 | 7200 | 1.03 | 2532.11 | G300E | 4847700 | 38.04 | G300E | 4463033.77 | 35.02
1558 | Story22 | B4 | 32 MPa RC Beam (57.5 cm x 25 cm) | Beam | 32MPa | Concrete Rectangular | 250 | 575 | 1437.5 | 4625 | 0.66 | 1626.53 | G300E | 1888734.38 | 14.82 | G300E | 2528048.7 | 19.84
1559 | Story22 | B40 | 32 MPa RC Beam (57.5 cm x 25 cm) | Beam | 32MPa | Concrete Rectangular | 250 | 575 | 1437.5 | 4625 | 0.66 | 1626.53 | G300E | 1907234.38 | 14.96 | G300E | 3241454.95 | 25.43
1560 | Story22 | B41 | 32 MPa RC Beam (57.5 cm x 25 cm) | Beam | 32MPa | Concrete Rectangular | 250 | 575 | 1437.5 | 7025 | 1.01 | 2470.57 | G300E | 3272186.46 | 25.67 | G300E | 4972597.44 | 39.02
1561 | Story22 | B42 | 32 MPa RC Beam (57.5 cm x 25 cm) | Beam | 32MPa | Concrete Rectangular | 250 | 575 | 1437.5 | 4625 | 0.66 | 1626.53 | G300E | 1840460.94 | 14.44 | G300E | 387829.95 | 3.04
1562 | Story22 | B43 | 32 MPa RC Beam (57.5 cm x 25 cm) | Beam | 32MPa | Concrete Rectangular | 250 | 575 | 1437.5 | 7025 | 1.01 | 2470.57 | G300E | 3261941.67 | 25.59 | G300E | 2903565.32 | 22.78
1563 | Story22 | B44 | 32 MPa RC Beam (57.5 cm x 25 cm) | Beam | 32MPa | Concrete Rectangular | 250 | 575 | 1437.5 | 4625 | 0.66 | 1626.53 | G300E | 1918507.81 | 15.05 | G300E | 581744.93 | 4.56
1564 | Story22 | B45 | 32 MPa RC Beam (57.5 cm x 25 cm) | Beam | 32MPa | Concrete Rectangular | 250 | 575 | 1437.5 | 7025 | 1.01 | 2470.57 | G300E | 3297535 | 25.87 | G300E | 4253562.54 | 33.38
1565 | Story22 | B46 | 32 MPa RC Beam (57.5 cm x 25 cm) | Beam | 32MPa | Concrete Rectangular | 250 | 575 | 1437.5 | 7025 | 1.01 | 2470.57 | G300E | 3229743.75 | 25.34 | G300E | 3675059.67 | 28.84
1566 | Story22 | B47 | 32 MPa RC Beam (57.5 cm x 25 cm) | Beam | 32MPa | Concrete Rectangular | 250 | 575 | 1437.5 | 4625 | 0.66 | 1626.53 | G300E | 1987593.75 | 15.6 | G300E | 3241454.95 | 25.43
1567 | Story22 | B48 | 32 MPa RC Beam (57.5 cm x 25 cm) | Beam | 32MPa | Concrete Rectangular | 250 | 575 | 1437.5 | 7025 | 1.01 | 2470.57 | G300E | 3242330.21 | 25.44 | G300E | 785443 | 6.16
1568 | Story22 | B49 | 32 MPa RC Beam (57.5 cm x 25 cm) | Beam | 32MPa | Concrete Rectangular | 250 | 575 | 1437.5 | 4625 | 0.66 | 1626.53 | G300E | 2085585.94 | 16.36 | G300E | 2528048.7 | 19.84
1569 | Story22 | B5 | 32 MPa RC Beam (57.5 cm x 25 cm) | Beam | 32MPa | Concrete Rectangular | 250 | 575 | 1437.5 | 7025 | 1.01 | 2470.57 | G300E | 3477960.42 | 27.29 | G300E | 687262.63 | 5.39
1570 | Story22 | B50 | 32 MPa RC Beam (57.5 cm x 25 cm) | Beam | 32MPa | Concrete Rectangular | 250 | 575 | 1437.5 | 7025 | 1.01 | 2470.57 | G300E | 3252575 | 25.52 | G300E | 3380518.54 | 26.52
1571 | Story22 | B51 | 32 MPa RC Beam (57.5 cm x 25 cm) | Beam | 32MPa | Concrete Rectangular | 250 | 575 | 1437.5 | 4800 | 0.69 | 1688.07 | G300E | 2784000 | 21.84 | G300E | 2831675.78 | 22.22
1572 | Story22 | B55 | 32 MPa RC Beam (57.5 cm x 25 cm) | Beam | 32MPa | Concrete Rectangular | 250 | 575 | 1437.5 | 4625 | 0.66 | 1626.53 | G300E | 2681632.81 | 21.04 | G300E | 2729815.48 | 21.42
1573 | Story22 | B56 | 32 MPa RC Beam (57.5 cm x 25 cm) | Beam | 32MPa | Concrete Rectangular | 250 | 575 | 1437.5 | 7025 | 1.01 | 2470.57 | G300E | 3253453.12 | 25.53 | G300E | 3380518.54 | 26.52
1574 | Story22 | B57 | 32 MPa RC Beam (57.5 cm x 25 cm) | Beam | 32MPa | Concrete Rectangular | 250 | 575 | 1437.5 | 4625 | 0.66 | 1626.53 | G300E | 2084429.69 | 16.36 | G300E | 2528048.7 | 19.84
1575 | Story22 | B58 | 32 MPa RC Beam (57.5 cm x 25 cm) | Beam | 32MPa | Concrete Rectangular | 250 | 575 | 1437.5 | 7025 | 1.01 | 2470.57 | G300E | 3242330.21 | 25.44 | G300E | 785443 | 6.16
1576 | Story22 | B59 | 32 MPa RC Beam (57.5 cm x 25 cm) | Beam | 32MPa | Concrete Rectangular | 250 | 575 | 1437.5 | 4625 | 0.66 | 1626.53 | G300E | 1987015.62 | 15.59 | G300E | 3241454.95 | 25.43
1577 | Story22 | B6 | 32 MPa RC Beam (57.5 cm x 25 cm) | Beam | 32MPa | Concrete Rectangular | 250 | 575 | 1437.5 | 4625 | 0.66 | 1626.53 | G300E | 2271419.12 | 17.82 | G300E | 3141534.38 | 24.65
1578 | Story22 | B60 | 32 MPa RC Beam (57.5 cm x 25 cm) | Beam | 32MPa | Concrete Rectangular | 250 | 575 | 1437.5 | 7025 | 1.01 | 2470.57 | G300E | 3229158.33 | 25.34 | G300E | 3675059.67 | 28.84
1579 | Story22 | B61 | 32 MPa RC Beam (57.5 cm x 25 cm) | Beam | 32MPa | Concrete Rectangular | 250 | 575 | 1437.5 | 7025 | 1.01 | 2470.57 | G300E | 3195532 | 25.07 | G300E | 4253562.54 | 33.38
1580 | Story22 | B62 | 32 MPa RC Beam (57.5 cm x 25 cm) | Beam | 32MPa | Concrete Rectangular | 250 | 575 | 1437.5 | 4625 | 0.66 | 1626.53 | G300E | 1987593.75 | 15.6 | G300E | 3241454.95 | 25.43
1581 | Story22 | B63 | 32 MPa RC Beam (57.5 cm x 25 cm) | Beam | 32MPa | Concrete Rectangular | 250 | 575 | 1437.5 | 7025 | 1.01 | 2470.57 | G300E | 3261356.25 | 25.59 | G300E | 2903565.32 | 22.78
1582 | Story22 | B64 | 32 MPa RC Beam (57.5 cm x 25 cm) | Beam | 32MPa | Concrete Rectangular | 250 | 575 | 1437.5 | 4625 | 0.66 | 1626.53 | G300E | 2086164.06 | 16.37 | G300E | 2528048.7 | 19.84
1583 | Story22 | B65 | 32 MPa RC Beam (57.5 cm x 25 cm) | Beam | 32MPa | Concrete Rectangular | 250 | 575 | 1437.5 | 7025 | 1.01 | 2470.57 | G300E | 3272479.17 | 25.68 | G300E | 4972597.44 | 39.02
1584 | Story22 | B66 | 32 MPa RC Beam (57.5 cm x 25 cm) | Beam | 32MPa | Concrete Rectangular | 250 | 575 | 1437.5 | 4800 | 0.69 | 1688.07 | G300E | 2785500 | 21.86 | G300E | 2831730.98 | 22.22
1585 | Story22 | B67 | 32 MPa RC Beam (57.5 cm x 25 cm) | Beam | 32MPa | Concrete Rectangular | 250 | 575 | 1437.5 | 7025 | 1.01 | 2470.57 | G300E | 4728117.71 | 37.1 | G300E | 4354429.35 | 34.17
1586 | Story22 | B69 | 32 MPa RC Beam (57.5 cm x 25 cm) | Beam | 32MPa | Concrete Rectangular | 250 | 575 | 1437.5 | 7025 | 1.01 | 2470.57 | G300E | 4729581.25 | 37.11 | G300E | 4354863.58 | 34.17
1587 | Story22 | B7 | 32 MPa RC Beam (57.5 cm x 25 cm) | Beam | 32MPa | Concrete Rectangular | 250 | 575 | 1437.5 | 7025 | 1.01 | 2470.57 | G300E | 3588896.88 | 28.16 | G300E | 2033890.59 | 15.96
1588 | Story22 | B70 | 32 MPa RC Beam (57.5 cm x 25 cm) | Beam | 32MPa | Concrete Rectangular | 250 | 575 | 1437.5 | 4625 | 0.66 | 1626.53 | G300E | 2771608.33 | 21.75 | G300E | 3329970.48 | 26.13
1589 | Story22 | B71 | 32 MPa RC Beam (57.5 cm x 25 cm) | Beam | 32MPa | Concrete Rectangular | 250 | 575 | 1437.5 | 7025 | 1.01 | 2470.57 | G300E | 3383415.62 | 26.55 | G300E | 5021687.63 | 39.4
1590 | Story22 | B72 | 32 MPa RC Beam (57.5 cm x 25 cm) | Beam | 32MPa | Concrete Rectangular | 250 | 575 | 1437.5 | 4625 | 0.66 | 1626.53 | G300E | 2085007.81 | 16.36 | G300E | 2528048.7 | 19.84
1591 | Story22 | B73 | 32 MPa RC Beam (57.5 cm x 25 cm) | Beam | 32MPa | Concrete Rectangular | 250 | 575 | 1437.5 | 7025 | 1.01 | 2470.57 | G300E | 3268673.96 | 25.65 | G300E | 2444182.86 | 19.18
1592 | Story22 | B74 | 32 MPa RC Beam (57.5 cm x 25 cm) | Beam | 32MPa | Concrete Rectangular | 250 | 575 | 1437.5 | 4625 | 0.66 | 1626.53 | G300E | 1985281.25 | 15.58 | G300E | 3241454.95 | 25.43
1593 | Story22 | B75 | 32 MPa RC Beam (57.5 cm x 25 cm) | Beam | 32MPa | Concrete Rectangular | 250 | 575 | 1437.5 | 7025 | 1.01 | 2470.57 | G300E | 3196094 | 25.08 | G300E | 4253562.54 | 33.38
1594 | Story22 | B76 | 32 MPa RC Beam (57.5 cm x 25 cm) | Beam | 32MPa | Concrete Rectangular | 250 | 575 | 1437.5 | 7025 | 1.01 | 2470.57 | G300E | 3244671.88 | 25.46 | G300E | 3133256.55 | 24.58
1595 | Story22 | B77 | 32 MPa RC Beam (57.5 cm x 25 cm) | Beam | 32MPa | Concrete Rectangular | 250 | 575 | 1437.5 | 4625 | 0.66 | 1626.53 | G300E | 1919375 | 15.06 | G300E | 581744.93 | 4.56
1596 | Story22 | B78 | 32 MPa RC Beam (57.5 cm x 25 cm) | Beam | 32MPa | Concrete Rectangular | 250 | 575 | 1437.5 | 7025 | 1.01 | 2470.57 | G300E | 3455714.58 | 27.11 | G300E | 2230251.34 | 17.5
1597 | Story22 | B79 | 32 MPa RC Beam (57.5 cm x 25 cm) | Beam | 32MPa | Concrete Rectangular | 250 | 575 | 1437.5 | 4625 | 0.66 | 1626.53 | G300E | 1840460.94 | 14.44 | G300E | 387829.95 | 3.04
1598 | Story22 | B8 | 32 MPa RC Beam (57.5 cm x 25 cm) | Beam | 32MPa | Concrete Rectangular | 250 | 575 | 1437.5 | 4625 | 0.66 | 1626.53 | G300E | 1888734.38 | 14.82 | G300E | 3241454.95 | 25.43
1599 | Story22 | B80 | 32 MPa RC Beam (57.5 cm x 25 cm) | Beam | 32MPa | Concrete Rectangular | 250 | 575 | 1437.5 | 7025 | 1.01 | 2470.57 | G300E | 3788816.67 | 29.73 | G300E | 1507847.17 | 11.83
1600 | Story22 | B81 | 32 MPa RC Beam (57.5 cm x 25 cm) | Beam | 32MPa | Concrete Rectangular | 250 | 575 | 1437.5 | 4625 | 0.66 | 1626.53 | G300E | 1907234.38 | 14.96 | G300E | 3241454.95 | 25.43
1601 | Story22 | B82 | 32 MPa RC Beam (57.5 cm x 25 cm) | Beam | 32MPa | Concrete Rectangular | 250 | 575 | 1437.5 | 7025 | 1.01 | 2470.57 | G300E | 3668220.83 | 28.78 | G300E | 785443 | 6.16
1602 | Story22 | B83 | 32 MPa RC Beam (57.5 cm x 25 cm) | Beam | 32MPa | Concrete Rectangular | 250 | 575 | 1437.5 | 4625 | 0.66 | 1626.53 | G300E | 1888734.38 | 14.82 | G300E | 1814642.45 | 14.24
1603 | Story22 | B84 | 32 MPa RC Beam (57.5 cm x 25 cm) | Beam | 32MPa | Concrete Rectangular | 250 | 575 | 1437.5 | 7025 | 1.01 | 2470.57 | G300E | 3667928.12 | 28.78 | G300E | 785443 | 6.16
1604 | Story22 | B85 | 32 MPa RC Beam (57.5 cm x 25 cm) | Beam | 32MPa | Concrete Rectangular | 250 | 575 | 1437.5 | 4625 | 0.66 | 1626.53 | G300E | 1907234.38 | 14.96 | G300E | 3241454.95 | 25.43
1605 | Story22 | B86 | 32 MPa RC Beam (57.5 cm x 25 cm) | Beam | 32MPa | Concrete Rectangular | 250 | 575 | 1437.5 | 7025 | 1.01 | 2470.57 | G300E | 3786475 | 29.71 | G300E | 1507847.17 | 11.83
1606 | Story22 | B87 | 32 MPa RC Beam (57.5 cm x 25 cm) | Beam | 32MPa | Concrete Rectangular | 250 | 575 | 1437.5 | 4625 | 0.66 | 1626.53 | G300E | 1840171.88 | 14.44 | G300E | 387829.95 | 3.04
1607 | Story22 | B88 | 32 MPa RC Beam (57.5 cm x 25 cm) | Beam | 32MPa | Concrete Rectangular | 250 | 575 | 1437.5 | 7025 | 1.01 | 2470.57 | G300E | 3462446.88 | 27.17 | G300E | 2230251.34 | 17.5
1608 | Story22 | B89 | 32 MPa RC Beam (57.5 cm x 25 cm) | Beam | 32MPa | Concrete Rectangular | 250 | 575 | 1437.5 | 4625 | 0.66 | 1626.53 | G300E | 1881830.88 | 14.77 | G300E | 417859.77 | 3.28
1609 | Story22 | B9 | 32 MPa RC Beam (57.5 cm x 25 cm) | Beam | 32MPa | Concrete Rectangular | 250 | 575 | 1437.5 | 7025 | 1.01 | 2470.57 | G300E | 3588896.88 | 28.16 | G300E | 2033890.59 | 15.96
1610 | Story22 | B90 | 32 MPa RC Beam (57.5 cm x 25 cm) | Beam | 32MPa | Concrete Rectangular | 250 | 575 | 1437.5 | 7025 | 1.01 | 2470.57 | G300E | 3154225 | 24.75 | G300E | 3354680.28 | 26.32
1611 | Story22 | B91 | 32 MPa RC Beam (57.5 cm x 25 cm) | Beam | 32MPa | Concrete Rectangular | 250 | 575 | 1437.5 | 7025 | 1.01 | 2470.57 | G300E | 3108703 | 24.39 | G300E | 4253562.54 | 33.38
1612 | Story22 | B92 | 32 MPa RC Beam (57.5 cm x 25 cm) | Beam | 32MPa | Concrete Rectangular | 250 | 575 | 1437.5 | 4625 | 0.66 | 1626.53 | G300E | 2059281.25 | 16.16 | G300E | 1814642.45 | 14.24
1613 | Story22 | B93 | 32 MPa RC Beam (57.5 cm x 25 cm) | Beam | 32MPa | Concrete Rectangular | 250 | 575 | 1437.5 | 7025 | 1.01 | 2470.57 | G300E | 3310238.54 | 25.97 | G300E | 3478698.92 | 27.3
1614 | Story22 | B94 | 32 MPa RC Beam (57.5 cm x 25 cm) | Beam | 32MPa | Concrete Rectangular | 250 | 575 | 1437.5 | 4625 | 0.66 | 1626.53 | G300E | 1797101.56 | 14.1 | G300E | 1814642.45 | 14.24
1615 | Story22 | B95 | 32 MPa RC Beam (57.5 cm x 25 cm) | Beam | 32MPa | Concrete Rectangular | 250 | 575 | 1437.5 | 7025 | 1.01 | 2470.57 | G300E | 3478838.54 | 27.3 | G300E | 687262.63 | 5.39
1616 | Story22 | B96 | 32 MPa RC Beam (57.5 cm x 25 cm) | Beam | 32MPa | Concrete Rectangular | 250 | 575 | 1437.5 | 4625 | 0.66 | 1626.53 | G300E | 1888734.38 | 14.82 | G300E | 1814642.45 | 14.24
1617 | Story22 | B97 | 32 MPa RC Beam (57.5 cm x 25 cm) | Beam | 32MPa | Concrete Rectangular | 250 | 575 | 1437.5 | 7025 | 1.01 | 2470.57 | G300E | 3590653.12 | 28.17 | G300E | 2033890.59 | 15.96
1618 | Story22 | B98 | 32 MPa RC Beam (57.5 cm x 25 cm) | Beam | 32MPa | Concrete Rectangular | 250 | 575 | 1437.5 | 4625 | 0.66 | 1626.53 | G300E | 1888734.38 | 14.82 | G300E | 1814642.45 | 14.24
1619 | Story22 | B99 | 32 MPa RC Beam (57.5 cm x 25 cm) | Beam | 32MPa | Concrete Rectangular | 250 | 575 | 1437.5 | 7025 | 1.01 | 2470.57 | G300E | 3590653.12 | 28.17 | G300E | 2033890.59 | 15.96
1620 | Story23 | B1 | 32 MPa RC Beam (45 cm x 25 cm) | Beam | 32MPa | Concrete Rectangular | 250 | 450 | 1125 | 7025 | 0.79 | 1933.49 | G300E | 2993820.83 | 23.49 | G300E | 4068139.3 | 31.92
1621 | Story23 | B10 | 32 MPa RC Beam (45 cm x 25 cm) | Beam | 32MPa | Concrete Rectangular | 250 | 450 | 1125 | 4625 | 0.52 | 1272.94 | G300E | 1876661.76 | 14.72 | G300E | 2686108.45 | 21.08
1622 | Story23 | B100 | 32 MPa RC Beam (45 cm x 25 cm) | Beam | 32MPa | Concrete Rectangular | 250 | 450 | 1125 | 4625 | 0.52 | 1272.94 | G300E | 1606031.25 | 12.6 | G300E | 1478269.09 | 11.6
1623 | Story23 | B101 | 32 MPa RC Beam (45 cm x 25 cm) | Beam | 32MPa | Concrete Rectangular | 250 | 450 | 1125 | 7025 | 0.79 | 1933.49 | G300E | 3576895.83 | 28.07 | G300E | 1650587.56 | 12.95
1624 | Story23 | B102 | 32 MPa RC Beam (45 cm x 25 cm) | Beam | 32MPa | Concrete Rectangular | 250 | 450 | 1125 | 4625 | 0.52 | 1272.94 | G300E | 1552554.69 | 12.18 | G300E | 2065644.09 | 16.21
1625 | Story23 | B103 | 32 MPa RC Beam (45 cm x 25 cm) | Beam | 32MPa | Concrete Rectangular | 250 | 450 | 1125 | 7025 | 0.79 | 1933.49 | G300E | 3085731.25 | 24.21 | G300E | 3434937.56 | 26.95
1626 | Story23 | B104 | 32 MPa RC Beam (45 cm x 25 cm) | Beam | 32MPa | Concrete Rectangular | 250 | 450 | 1125 | 4625 | 0.52 | 1272.94 | G300E | 1808085.94 | 14.19 | G300E | 2539199.43 | 19.92
1627 | Story23 | B105 | 32 MPa RC Beam (45 cm x 25 cm) | Beam | 32MPa | Concrete Rectangular | 250 | 450 | 1125 | 7025 | 0.79 | 1933.49 | G300E | 2994991.67 | 23.5 | G300E | 4068139.3 | 31.92
1628 | Story23 | B106 | 32 MPa RC Beam (45 cm x 25 cm) | Beam | 32MPa | Concrete Rectangular | 250 | 450 | 1125 | 4625 | 0.52 | 1272.94 | G300E | 1444734.38 | 11.34 | G300E | 2065644.09 | 16.21
1629 | Story23 | B107 | 32 MPa RC Beam (45 cm x 25 cm) | Beam | 32MPa | Concrete Rectangular | 250 | 450 | 1125 | 4625 | 0.52 | 1272.94 | G300E | 1599705.88 | 12.55 | G300E | 2528040.64 | 19.84
1630 | Story23 | B108 | 32 MPa RC Beam (45 cm x 25 cm) | Beam | 32MPa | Concrete Rectangular | 250 | 450 | 1125 | 4625 | 0.52 | 1272.94 | G300E | 1876661.76 | 14.72 | G300E | 2687196.69 | 21.08
1631 | Story23 | B109 | 32 MPa RC Beam (45 cm x 25 cm) | Beam | 32MPa | Concrete Rectangular | 250 | 450 | 1125 | 4625 | 0.52 | 1272.94 | G300E | 1529718.75 | 12 | G300E | 2359331.59 | 18.51
1632 | Story23 | B11 | 32 MPa RC Beam (45 cm x 25 cm) | Beam | 32MPa | Concrete Rectangular | 250 | 450 | 1125 | 7025 | 0.79 | 1933.49 | G300E | 3575139.58 | 28.05 | G300E | 1650587.56 | 12.95
1633 | Story23 | B110 | 32 MPa RC Beam (45 cm x 25 cm) | Beam | 32MPa | Concrete Rectangular | 250 | 450 | 1125 | 4625 | 0.52 | 1272.94 | G300E | 1876661.76 | 14.72 | G300E | 2687196.69 | 21.08
1634 | Story23 | B111 | 32 MPa RC Beam (45 cm x 25 cm) | Beam | 32MPa | Concrete Rectangular | 250 | 450 | 1125 | 4625 | 0.52 | 1272.94 | G300E | 1599705.88 | 12.55 | G300E | 2528040.64 | 19.84
1635 | Story23 | B112 | 32 MPa RC Beam (45 cm x 25 cm) | Beam | 32MPa | Concrete Rectangular | 250 | 450 | 1125 | 4625 | 0.52 | 1272.94 | G300E | 1444734.38 | 11.34 | G300E | 2065644.09 | 16.21
1636 | Story23 | B12 | 32 MPa RC Beam (45 cm x 25 cm) | Beam | 32MPa | Concrete Rectangular | 250 | 450 | 1125 | 4625 | 0.52 | 1272.94 | G300E | 1599705.88 | 12.55 | G300E | 2528040.64 | 19.84
1637 | Story23 | B13 | 32 MPa RC Beam (45 cm x 25 cm) | Beam | 32MPa | Concrete Rectangular | 250 | 450 | 1125 | 7025 | 0.79 | 1933.49 | G300E | 3083975 | 24.2 | G300E | 3434937.56 | 26.95
1638 | Story23 | B14 | 32 MPa RC Beam (45 cm x 25 cm) | Beam | 32MPa | Concrete Rectangular | 250 | 450 | 1125 | 4625 | 0.52 | 1272.94 | G300E | 1444734.38 | 11.34 | G300E | 2065644.09 | 16.21
1639 | Story23 | B15 | 32 MPa RC Beam (45 cm x 25 cm) | Beam | 32MPa | Concrete Rectangular | 250 | 450 | 1125 | 7025 | 0.79 | 1933.49 | G300E | 2993820.83 | 23.49 | G300E | 4068139.3 | 31.92
1640 | Story23 | B16 | 32 MPa RC Beam (45 cm x 25 cm) | Beam | 32MPa | Concrete Rectangular | 250 | 450 | 1125 | 7025 | 0.79 | 1933.49 | G300E | 2492470 | 19.56 | G300E | 3321775.04 | 26.06
1641 | Story23 | B17 | 32 MPa RC Beam (45 cm x 25 cm) | Beam | 32MPa | Concrete Rectangular | 250 | 450 | 1125 | 4625 | 0.52 | 1272.94 | G300E | 1805195.31 | 14.16 | G300E | 2501259.55 | 19.63
1642 | Story23 | B18 | 32 MPa RC Beam (45 cm x 25 cm) | Beam | 32MPa | Concrete Rectangular | 250 | 450 | 1125 | 7025 | 0.79 | 1933.49 | G300E | 2685013.54 | 21.07 | G300E | 2686480.6 | 21.08
1643 | Story23 | B19 | 32 MPa RC Beam (45 cm x 25 cm) | Beam | 32MPa | Concrete Rectangular | 250 | 450 | 1125 | 4625 | 0.52 | 1272.94 | G300E | 1553421.88 | 12.19 | G300E | 2065644.09 | 16.21
1644 | Story23 | B2 | 32 MPa RC Beam (45 cm x 25 cm) | Beam | 32MPa | Concrete Rectangular | 250 | 450 | 1125 | 4625 | 0.52 | 1272.94 | G300E | 1444734.38 | 11.34 | G300E | 2065644.09 | 16.21
1645 | Story23 | B20 | 32 MPa RC Beam (45 cm x 25 cm) | Beam | 32MPa | Concrete Rectangular | 250 | 450 | 1125 | 7025 | 0.79 | 1933.49 | G300E | 3297652.08 | 25.87 | G300E | 1612169.15 | 12.65
1646 | Story23 | B21 | 32 MPa RC Beam (45 cm x 25 cm) | Beam | 32MPa | Concrete Rectangular | 250 | 450 | 1125 | 4625 | 0.52 | 1272.94 | G300E | 1606031.25 | 12.6 | G300E | 1478269.09 | 11.6
1647 | Story23 | B22 | 32 MPa RC Beam (45 cm x 25 cm) | Beam | 32MPa | Concrete Rectangular | 250 | 450 | 1125 | 7025 | 0.79 | 1933.49 | G300E | 3469764.58 | 27.23 | G300E | 422602.49 | 3.32
1648 | Story23 | B23 | 32 MPa RC Beam (45 cm x 25 cm) | Beam | 32MPa | Concrete Rectangular | 250 | 450 | 1125 | 4625 | 0.52 | 1272.94 | G300E | 1624531.25 | 12.75 | G300E | 1478269.09 | 11.6
1649 | Story23 | B24 | 32 MPa RC Beam (45 cm x 25 cm) | Beam | 32MPa | Concrete Rectangular | 250 | 450 | 1125 | 7025 | 0.79 | 1933.49 | G300E | 3469764.58 | 27.23 | G300E | 422602.49 | 3.32
1650 | Story23 | B25 | 32 MPa RC Beam (45 cm x 25 cm) | Beam | 32MPa | Concrete Rectangular | 250 | 450 | 1125 | 4625 | 0.52 | 1272.94 | G300E | 1606031.25 | 12.6 | G300E | 1478269.09 | 11.6
1651 | Story23 | B26 | 32 MPa RC Beam (45 cm x 25 cm) | Beam | 32MPa | Concrete Rectangular | 250 | 450 | 1125 | 7025 | 0.79 | 1933.49 | G300E | 3297944.79 | 25.88 | G300E | 1612169.15 | 12.65
1652 | Story23 | B27 | 32 MPa RC Beam (45 cm x 25 cm) | Beam | 32MPa | Concrete Rectangular | 250 | 450 | 1125 | 4625 | 0.52 | 1272.94 | G300E | 1553421.88 | 12.19 | G300E | 2065644.09 | 16.21
1653 | Story23 | B28 | 32 MPa RC Beam (45 cm x 25 cm) | Beam | 32MPa | Concrete Rectangular | 250 | 450 | 1125 | 7025 | 0.79 | 1933.49 | G300E | 2685306.25 | 21.07 | G300E | 2686480.6 | 21.08
1654 | Story23 | B29 | 32 MPa RC Beam (45 cm x 25 cm) | Beam | 32MPa | Concrete Rectangular | 250 | 450 | 1125 | 4625 | 0.52 | 1272.94 | G300E | 1805195.31 | 14.16 | G300E | 2501259.55 | 19.63
1655 | Story23 | B3 | 32 MPa RC Beam (45 cm x 25 cm) | Beam | 32MPa | Concrete Rectangular | 250 | 450 | 1125 | 7025 | 0.79 | 1933.49 | G300E | 3083975 | 24.2 | G300E | 3434937.56 | 26.95
1656 | Story23 | B30 | 32 MPa RC Beam (45 cm x 25 cm) | Beam | 32MPa | Concrete Rectangular | 250 | 450 | 1125 | 7025 | 0.79 | 1933.49 | G300E | 2492470 | 19.56 | G300E | 3321775.04 | 26.06
1657 | Story23 | B31 | 32 MPa RC Beam (45 cm x 25 cm) | Beam | 32MPa | Concrete Rectangular | 250 | 450 | 1125 | 7025 | 0.79 | 1933.49 | G300E | 2893457 | 22.7 | G300E | 2341929.73 | 18.38
1658 | Story23 | B32 | 32 MPa RC Beam (45 cm x 25 cm) | Beam | 32MPa | Concrete Rectangular | 250 | 450 | 1125 | 4625 | 0.52 | 1272.94 | G300E | 1758945.31 | 13.8 | G300E | 890894.09 | 6.99
1659 | Story23 | B33 | 32 MPa RC Beam (45 cm x 25 cm) | Beam | 32MPa | Concrete Rectangular | 250 | 450 | 1125 | 7025 | 0.79 | 1933.49 | G300E | 2832831.25 | 22.23 | G300E | 2686480.6 | 21.08
1660 | Story23 | B34 | 32 MPa RC Beam (45 cm x 25 cm) | Beam | 32MPa | Concrete Rectangular | 250 | 450 | 1125 | 4625 | 0.52 | 1272.94 | G300E | 1690726.56 | 13.27 | G300E | 1625112.84 | 12.75
1661 | Story23 | B35 | 32 MPa RC Beam (45 cm x 25 cm) | Beam | 32MPa | Concrete Rectangular | 250 | 450 | 1125 | 7025 | 0.79 | 1933.49 | G300E | 2960159.38 | 23.23 | G300E | 3991302.49 | 31.32
1662 | Story23 | B36 | 32 MPa RC Beam (45 cm x 25 cm) | Beam | 32MPa | Concrete Rectangular | 250 | 450 | 1125 | 4625 | 0.52 | 1272.94 | G300E | 1601406.25 | 12.57 | G300E | 2653019.09 | 20.82
1663 | Story23 | B37 | 32 MPa RC Beam (45 cm x 25 cm) | Beam | 32MPa | Concrete Rectangular | 250 | 450 | 1125 | 7200 | 0.81 | 1981.65 | G300E | 4351800 | 34.15 | G300E | 3527992.5 | 27.68
1664 | Story23 | B38 | 32 MPa RC Beam (45 cm x 25 cm) | Beam | 32MPa | Concrete Rectangular | 250 | 450 | 1125 | 4625 | 0.52 | 1272.94 | G300E | 1566140.62 | 12.29 | G300E | 1478269.09 | 11.6
1665 | Story23 | B39 | 32 MPa RC Beam (45 cm x 25 cm) | Beam | 32MPa | Concrete Rectangular | 250 | 450 | 1125 | 7200 | 0.81 | 1981.65 | G300E | 4353600 | 34.16 | G300E | 3528126.15 | 27.68
1666 | Story23 | B4 | 32 MPa RC Beam (45 cm x 25 cm) | Beam | 32MPa | Concrete Rectangular | 250 | 450 | 1125 | 4625 | 0.52 | 1272.94 | G300E | 1599705.88 | 12.55 | G300E | 2528040.64 | 19.84
1667 | Story23 | B40 | 32 MPa RC Beam (45 cm x 25 cm) | Beam | 32MPa | Concrete Rectangular | 250 | 450 | 1125 | 4625 | 0.52 | 1272.94 | G300E | 1601406.25 | 12.57 | G300E | 2653019.09 | 20.82
1668 | Story23 | B41 | 32 MPa RC Beam (45 cm x 25 cm) | Beam | 32MPa | Concrete Rectangular | 250 | 450 | 1125 | 7025 | 0.79 | 1933.49 | G300E | 2960159.38 | 23.23 | G300E | 3991302.49 | 31.32
1669 | Story23 | B42 | 32 MPa RC Beam (45 cm x 25 cm) | Beam | 32MPa | Concrete Rectangular | 250 | 450 | 1125 | 4625 | 0.52 | 1272.94 | G300E | 1690726.56 | 13.27 | G300E | 1625112.84 | 12.75
1670 | Story23 | B43 | 32 MPa RC Beam (45 cm x 25 cm) | Beam | 32MPa | Concrete Rectangular | 250 | 450 | 1125 | 7025 | 0.79 | 1933.49 | G300E | 2832831.25 | 22.23 | G300E | 2686480.6 | 21.08
1671 | Story23 | B44 | 32 MPa RC Beam (45 cm x 25 cm) | Beam | 32MPa | Concrete Rectangular | 250 | 450 | 1125 | 4625 | 0.52 | 1272.94 | G300E | 1758656.25 | 13.8 | G300E | 890894.09 | 6.99
1672 | Story23 | B45 | 32 MPa RC Beam (45 cm x 25 cm) | Beam | 32MPa | Concrete Rectangular | 250 | 450 | 1125 | 7025 | 0.79 | 1933.49 | G300E | 2893457 | 22.7 | G300E | 2341929.73 | 18.38
1673 | Story23 | B46 | 32 MPa RC Beam (45 cm x 25 cm) | Beam | 32MPa | Concrete Rectangular | 250 | 450 | 1125 | 7025 | 0.79 | 1933.49 | G300E | 2991479.17 | 23.47 | G300E | 1727424.38 | 13.55
1674 | Story23 | B47 | 32 MPa RC Beam (45 cm x 25 cm) | Beam | 32MPa | Concrete Rectangular | 250 | 450 | 1125 | 4625 | 0.52 | 1272.94 | G300E | 1754031.25 | 13.76 | G300E | 341458.98 | 2.68
1675 | Story23 | B48 | 32 MPa RC Beam (45 cm x 25 cm) | Beam | 32MPa | Concrete Rectangular | 250 | 450 | 1125 | 7025 | 0.79 | 1933.49 | G300E | 2929717.71 | 22.99 | G300E | 1573750.74 | 12.35
1676 | Story23 | B49 | 32 MPa RC Beam (45 cm x 25 cm) | Beam | 32MPa | Concrete Rectangular | 250 | 450 | 1125 | 4625 | 0.52 | 1272.94 | G300E | 1853468.75 | 14.54 | G300E | 1625112.84 | 12.75
1677 | Story23 | B5 | 32 MPa RC Beam (45 cm x 25 cm) | Beam | 32MPa | Concrete Rectangular | 250 | 450 | 1125 | 7025 | 0.79 | 1933.49 | G300E | 3575139.58 | 28.05 | G300E | 1650587.56 | 12.95
1678 | Story23 | B50 | 32 MPa RC Beam (45 cm x 25 cm) | Beam | 32MPa | Concrete Rectangular | 250 | 450 | 1125 | 7025 | 0.79 | 1933.49 | G300E | 2674476.04 | 20.98 | G300E | 2686480.6 | 21.08
1679 | Story23 | B51 | 32 MPa RC Beam (45 cm x 25 cm) | Beam | 32MPa | Concrete Rectangular | 250 | 450 | 1125 | 4800 | 0.54 | 1321.1 | G300E | 2476800 | 19.43 | G300E | 2126951.1 | 16.69
1680 | Story23 | B55 | 32 MPa RC Beam (45 cm x 25 cm) | Beam | 32MPa | Concrete Rectangular | 250 | 450 | 1125 | 4625 | 0.52 | 1272.94 | G300E | 2386500 | 18.73 | G300E | 2050701.59 | 16.09
1681 | Story23 | B56 | 32 MPa RC Beam (45 cm x 25 cm) | Beam | 32MPa | Concrete Rectangular | 250 | 450 | 1125 | 7025 | 0.79 | 1933.49 | G300E | 2675939.58 | 21 | G300E | 2686480.6 | 21.08
1682 | Story23 | B57 | 32 MPa RC Beam (45 cm x 25 cm) | Beam | 32MPa | Concrete Rectangular | 250 | 450 | 1125 | 4625 | 0.52 | 1272.94 | G300E | 1851734.38 | 14.53 | G300E | 1625112.84 | 12.75
1683 | Story23 | B58 | 32 MPa RC Beam (45 cm x 25 cm) | Beam | 32MPa | Concrete Rectangular | 250 | 450 | 1125 | 7025 | 0.79 | 1933.49 | G300E | 2929717.71 | 22.99 | G300E | 1573750.74 | 12.35
1684 | Story23 | B59 | 32 MPa RC Beam (45 cm x 25 cm) | Beam | 32MPa | Concrete Rectangular | 250 | 450 | 1125 | 4625 | 0.52 | 1272.94 | G300E | 1753742.19 | 13.76 | G300E | 341458.98 | 2.68
1685 | Story23 | B6 | 32 MPa RC Beam (45 cm x 25 cm) | Beam | 32MPa | Concrete Rectangular | 250 | 450 | 1125 | 4625 | 0.52 | 1272.94 | G300E | 1876661.76 | 14.72 | G300E | 2686108.45 | 21.08
1686 | Story23 | B60 | 32 MPa RC Beam (45 cm x 25 cm) | Beam | 32MPa | Concrete Rectangular | 250 | 450 | 1125 | 7025 | 0.79 | 1933.49 | G300E | 2991186.46 | 23.47 | G300E | 1727424.38 | 13.55
1687 | Story23 | B61 | 32 MPa RC Beam (45 cm x 25 cm) | Beam | 32MPa | Concrete Rectangular | 250 | 450 | 1125 | 7025 | 0.79 | 1933.49 | G300E | 3118538 | 24.47 | G300E | 2521559.4 | 19.79
1688 | Story23 | B62 | 32 MPa RC Beam (45 cm x 25 cm) | Beam | 32MPa | Concrete Rectangular | 250 | 450 | 1125 | 4625 | 0.52 | 1272.94 | G300E | 1754031.25 | 13.76 | G300E | 341458.98 | 2.68
1689 | Story23 | B63 | 32 MPa RC Beam (45 cm x 25 cm) | Beam | 32MPa | Concrete Rectangular | 250 | 450 | 1125 | 7025 | 0.79 | 1933.49 | G300E | 2832831.25 | 22.23 | G300E | 2686480.6 | 21.08
1690 | Story23 | B64 | 32 MPa RC Beam (45 cm x 25 cm) | Beam | 32MPa | Concrete Rectangular | 250 | 450 | 1125 | 4625 | 0.52 | 1272.94 | G300E | 1853468.75 | 14.54 | G300E | 1625112.84 | 12.75
1691 | Story23 | B65 | 32 MPa RC Beam (45 cm x 25 cm) | Beam | 32MPa | Concrete Rectangular | 250 | 450 | 1125 | 7025 | 0.79 | 1933.49 | G300E | 2960744.79 | 23.23 | G300E | 3991302.49 | 31.32
1692 | Story23 | B66 | 32 MPa RC Beam (45 cm x 25 cm) | Beam | 32MPa | Concrete Rectangular | 250 | 450 | 1125 | 4800 | 0.54 | 1321.1 | G300E | 2477700 | 19.44 | G300E | 2126990.25 | 16.69
1693 | Story23 | B67 | 32 MPa RC Beam (45 cm x 25 cm) | Beam | 32MPa | Concrete Rectangular | 250 | 450 | 1125 | 7025 | 0.79 | 1933.49 | G300E | 4248076.04 | 33.33 | G300E | 3442298 | 27.01
1694 | Story23 | B69 | 32 MPa RC Beam (45 cm x 25 cm) | Beam | 32MPa | Concrete Rectangular | 250 | 450 | 1125 | 7025 | 0.79 | 1933.49 | G300E | 4249832.29 | 33.35 | G300E | 3442669.45 | 27.01
1695 | Story23 | B7 | 32 MPa RC Beam (45 cm x 25 cm) | Beam | 32MPa | Concrete Rectangular | 250 | 450 | 1125 | 7025 | 0.79 | 1933.49 | G300E | 3326922.92 | 26.1 | G300E | 1017385.82 | 7.98
1696 | Story23 | B70 | 32 MPa RC Beam (45 cm x 25 cm) | Beam | 32MPa | Concrete Rectangular | 250 | 450 | 1125 | 4625 | 0.52 | 1272.94 | G300E | 2462658.33 | 19.32 | G300E | 2649677.76 | 20.79
1697 | Story23 | B71 | 32 MPa RC Beam (45 cm x 25 cm) | Beam | 32MPa | Concrete Rectangular | 250 | 450 | 1125 | 7025 | 0.79 | 1933.49 | G300E | 2968647.92 | 23.29 | G300E | 3991302.49 | 31.32
1698 | Story23 | B72 | 32 MPa RC Beam (45 cm x 25 cm) | Beam | 32MPa | Concrete Rectangular | 250 | 450 | 1125 | 4625 | 0.52 | 1272.94 | G300E | 1851445.31 | 14.53 | G300E | 1771956.59 | 13.9
1699 | Story23 | B73 | 32 MPa RC Beam (45 cm x 25 cm) | Beam | 32MPa | Concrete Rectangular | 250 | 450 | 1125 | 7025 | 0.79 | 1933.49 | G300E | 3016652.08 | 23.67 | G300E | 2465925.74 | 19.35
1700 | Story23 | B74 | 32 MPa RC Beam (45 cm x 25 cm) | Beam | 32MPa | Concrete Rectangular | 250 | 450 | 1125 | 4625 | 0.52 | 1272.94 | G300E | 1752585.94 | 13.75 | G300E | 341458.98 | 2.68
1701 | Story23 | B75 | 32 MPa RC Beam (45 cm x 25 cm) | Beam | 32MPa | Concrete Rectangular | 250 | 450 | 1125 | 7025 | 0.79 | 1933.49 | G300E | 3115166 | 24.44 | G300E | 2257209.07 | 17.71
1702 | Story23 | B76 | 32 MPa RC Beam (45 cm x 25 cm) | Beam | 32MPa | Concrete Rectangular | 250 | 450 | 1125 | 7025 | 0.79 | 1933.49 | G300E | 2492751 | 19.56 | G300E | 3322899.04 | 26.07
1703 | Story23 | B77 | 32 MPa RC Beam (45 cm x 25 cm) | Beam | 32MPa | Concrete Rectangular | 250 | 450 | 1125 | 4625 | 0.52 | 1272.94 | G300E | 1760101.56 | 13.81 | G300E | 890894.09 | 6.99
1704 | Story23 | B78 | 32 MPa RC Beam (45 cm x 25 cm) | Beam | 32MPa | Concrete Rectangular | 250 | 450 | 1125 | 7025 | 0.79 | 1933.49 | G300E | 2684428.12 | 21.06 | G300E | 2686480.6 | 21.08
1705 | Story23 | B79 | 32 MPa RC Beam (45 cm x 25 cm) | Beam | 32MPa | Concrete Rectangular | 250 | 450 | 1125 | 4625 | 0.52 | 1272.94 | G300E | 1691015.62 | 13.27 | G300E | 1625112.84 | 12.75
1706 | Story23 | B8 | 32 MPa RC Beam (45 cm x 25 cm) | Beam | 32MPa | Concrete Rectangular | 250 | 450 | 1125 | 4625 | 0.52 | 1272.94 | G300E | 1529718.75 | 12 | G300E | 2359331.59 | 18.51
1707 | Story23 | B80 | 32 MPa RC Beam (45 cm x 25 cm) | Beam | 32MPa | Concrete Rectangular | 250 | 450 | 1125 | 7025 | 0.79 | 1933.49 | G300E | 3299115.62 | 25.89 | G300E | 1612169.15 | 12.65
1708 | Story23 | B81 | 32 MPa RC Beam (45 cm x 25 cm) | Beam | 32MPa | Concrete Rectangular | 250 | 450 | 1125 | 4625 | 0.52 | 1272.94 | G300E | 1601406.25 | 12.57 | G300E | 2653019.09 | 20.82
1709 | Story23 | B82 | 32 MPa RC Beam (45 cm x 25 cm) | Beam | 32MPa | Concrete Rectangular | 250 | 450 | 1125 | 7025 | 0.79 | 1933.49 | G300E | 3470350 | 27.23 | G300E | 422602.49 | 3.32
1710 | Story23 | B83 | 32 MPa RC Beam (45 cm x 25 cm) | Beam | 32MPa | Concrete Rectangular | 250 | 450 | 1125 | 4625 | 0.52 | 1272.94 | G300E | 1565851.56 | 12.29 | G300E | 1478269.09 | 11.6
1711 | Story23 | B84 | 32 MPa RC Beam (45 cm x 25 cm) | Beam | 32MPa | Concrete Rectangular | 250 | 450 | 1125 | 7025 | 0.79 | 1933.49 | G300E | 3470057.29 | 27.23 | G300E | 422602.49 | 3.32
1712 | Story23 | B85 | 32 MPa RC Beam (45 cm x 25 cm) | Beam | 32MPa | Concrete Rectangular | 250 | 450 | 1125 | 4625 | 0.52 | 1272.94 | G300E | 1601117.19 | 12.56 | G300E | 2653019.09 | 20.82
1713 | Story23 | B86 | 32 MPa RC Beam (45 cm x 25 cm) | Beam | 32MPa | Concrete Rectangular | 250 | 450 | 1125 | 7025 | 0.79 | 1933.49 | G300E | 3296481.25 | 25.87 | G300E | 1612169.15 | 12.65
1714 | Story23 | B87 | 32 MPa RC Beam (45 cm x 25 cm) | Beam | 32MPa | Concrete Rectangular | 250 | 450 | 1125 | 4625 | 0.52 | 1272.94 | G300E | 1694773.44 | 13.3 | G300E | 1625112.84 | 12.75
1715 | Story23 | B88 | 32 MPa RC Beam (45 cm x 25 cm) | Beam | 32MPa | Concrete Rectangular | 250 | 450 | 1125 | 7025 | 0.79 | 1933.49 | G300E | 2684428.12 | 21.06 | G300E | 2686480.6 | 21.08
1716 | Story23 | B89 | 32 MPa RC Beam (45 cm x 25 cm) | Beam | 32MPa | Concrete Rectangular | 250 | 450 | 1125 | 4625 | 0.52 | 1272.94 | G300E | 1950933.82 | 15.31 | G300E | 874196.69 | 6.86
1717 | Story23 | B9 | 32 MPa RC Beam (45 cm x 25 cm) | Beam | 32MPa | Concrete Rectangular | 250 | 450 | 1125 | 7025 | 0.79 | 1933.49 | G300E | 3326922.92 | 26.1 | G300E | 1017385.82 | 7.98
1718 | Story23 | B90 | 32 MPa RC Beam (45 cm x 25 cm) | Beam | 32MPa | Concrete Rectangular | 250 | 450 | 1125 | 7025 | 0.79 | 1933.49 | G300E | 2617202.78 | 20.54 | G300E | 2890660.53 | 22.68
1719 | Story23 | B91 | 32 MPa RC Beam (45 cm x 25 cm) | Beam | 32MPa | Concrete Rectangular | 250 | 450 | 1125 | 7025 | 0.79 | 1933.49 | G300E | 2994113.54 | 23.49 | G300E | 4068139.3 | 31.92
1720 | Story23 | B92 | 32 MPa RC Beam (45 cm x 25 cm) | Beam | 32MPa | Concrete Rectangular | 250 | 450 | 1125 | 4625 | 0.52 | 1272.94 | G300E | 1806062.5 | 14.17 | G300E | 2501259.55 | 19.63
1721 | Story23 | B93 | 32 MPa RC Beam (45 cm x 25 cm) | Beam | 32MPa | Concrete Rectangular | 250 | 450 | 1125 | 7025 | 0.79 | 1933.49 | G300E | 3085145.83 | 24.21 | G300E | 3434937.56 | 26.95
1722 | Story23 | B94 | 32 MPa RC Beam (45 cm x 25 cm) | Beam | 32MPa | Concrete Rectangular | 250 | 450 | 1125 | 4625 | 0.52 | 1272.94 | G300E | 1553421.88 | 12.19 | G300E | 2065644.09 | 16.21
1723 | Story23 | B95 | 32 MPa RC Beam (45 cm x 25 cm) | Beam | 32MPa | Concrete Rectangular | 250 | 450 | 1125 | 7025 | 0.79 | 1933.49 | G300E | 3576895.83 | 28.07 | G300E | 1650587.56 | 12.95
1724 | Story23 | B96 | 32 MPa RC Beam (45 cm x 25 cm) | Beam | 32MPa | Concrete Rectangular | 250 | 450 | 1125 | 4625 | 0.52 | 1272.94 | G300E | 1606031.25 | 12.6 | G300E | 1478269.09 | 11.6
1725 | Story23 | B97 | 32 MPa RC Beam (45 cm x 25 cm) | Beam | 32MPa | Concrete Rectangular | 250 | 450 | 1125 | 7025 | 0.79 | 1933.49 | G300E | 3328386.46 | 26.12 | G300E | 1017385.82 | 7.98
1726 | Story23 | B98 | 32 MPa RC Beam (45 cm x 25 cm) | Beam | 32MPa | Concrete Rectangular | 250 | 450 | 1125 | 4625 | 0.52 | 1272.94 | G300E | 1624531.25 | 12.75 | G300E | 1478269.09 | 11.6
1727 | Story23 | B99 | 32 MPa RC Beam (45 cm x 25 cm) | Beam | 32MPa | Concrete Rectangular | 250 | 450 | 1125 | 7025 | 0.79 | 1933.49 | G300E | 3328386.46 | 26.12 | G300E | 1017385.82 | 7.98
1728 | Story24 | B1 | 32 MPa RC Beam (45 cm x 25 cm) | Beam | 32MPa | Concrete Rectangular | 250 | 450 | 1125 | 7025 | 0.79 | 1933.49 | G300E | 2991771.88 | 23.47 | G300E | 4068139.3 | 31.92
1729 | Story24 | B10 | 32 MPa RC Beam (45 cm x 25 cm) | Beam | 32MPa | Concrete Rectangular | 250 | 450 | 1125 | 4625 | 0.52 | 1272.94 | G300E | 1679691.18 | 13.18 | G300E | 2681755.51 | 21.04
1730 | Story24 | B100 | 32 MPa RC Beam (45 cm x 25 cm) | Beam | 32MPa | Concrete Rectangular | 250 | 450 | 1125 | 4625 | 0.52 | 1272.94 | G300E | 1606031.25 | 12.6 | G300E | 1478269.09 | 11.6
1731 | Story24 | B101 | 32 MPa RC Beam (45 cm x 25 cm) | Beam | 32MPa | Concrete Rectangular | 250 | 450 | 1125 | 7025 | 0.79 | 1933.49 | G300E | 3570748.96 | 28.02 | G300E | 1650587.56 | 12.95
1732 | Story24 | B102 | 32 MPa RC Beam (45 cm x 25 cm) | Beam | 32MPa | Concrete Rectangular | 250 | 450 | 1125 | 4625 | 0.52 | 1272.94 | G300E | 1553421.88 | 12.19 | G300E | 2065644.09 | 16.21
1733 | Story24 | B103 | 32 MPa RC Beam (45 cm x 25 cm) | Beam | 32MPa | Concrete Rectangular | 250 | 450 | 1125 | 7025 | 0.79 | 1933.49 | G300E | 3081926.04 | 24.18 | G300E | 3434937.56 | 26.95
1734 | Story24 | B104 | 32 MPa RC Beam (45 cm x 25 cm) | Beam | 32MPa | Concrete Rectangular | 250 | 450 | 1125 | 4625 | 0.52 | 1272.94 | G300E | 1814734.38 | 14.24 | G300E | 2539199.43 | 19.92
1735 | Story24 | B105 | 32 MPa RC Beam (45 cm x 25 cm) | Beam | 32MPa | Concrete Rectangular | 250 | 450 | 1125 | 7025 | 0.79 | 1933.49 | G300E | 2992650 | 23.48 | G300E | 4068139.3 | 31.92
1736 | Story24 | B106 | 32 MPa RC Beam (45 cm x 25 cm) | Beam | 32MPa | Concrete Rectangular | 250 | 450 | 1125 | 4625 | 0.52 | 1272.94 | G300E | 1444734.38 | 11.34 | G300E | 2065644.09 | 16.21
1737 | Story24 | B107 | 32 MPa RC Beam (45 cm x 25 cm) | Beam | 32MPa | Concrete Rectangular | 250 | 450 | 1125 | 4625 | 0.52 | 1272.94 | G300E | 1839661.76 | 14.43 | G300E | 2563748.77 | 20.12
1738 | Story24 | B108 | 32 MPa RC Beam (45 cm x 25 cm) | Beam | 32MPa | Concrete Rectangular | 250 | 450 | 1125 | 4625 | 0.52 | 1272.94 | G300E | 1679691.18 | 13.18 | G300E | 2681755.51 | 21.04
1739 | Story24 | B109 | 32 MPa RC Beam (45 cm x 25 cm) | Beam | 32MPa | Concrete Rectangular | 250 | 450 | 1125 | 4625 | 0.52 | 1272.94 | G300E | 1529718.75 | 12 | G300E | 2359331.59 | 18.51
1740 | Story24 | B11 | 32 MPa RC Beam (45 cm x 25 cm) | Beam | 32MPa | Concrete Rectangular | 250 | 450 | 1125 | 7025 | 0.79 | 1933.49 | G300E | 3568407.29 | 28 | G300E | 1650587.56 | 12.95
1741 | Story24 | B110 | 32 MPa RC Beam (45 cm x 25 cm) | Beam | 32MPa | Concrete Rectangular | 250 | 450 | 1125 | 4625 | 0.52 | 1272.94 | G300E | 1679691.18 | 13.18 | G300E | 2681755.51 | 21.04
1742 | Story24 | B111 | 32 MPa RC Beam (45 cm x 25 cm) | Beam | 32MPa | Concrete Rectangular | 250 | 450 | 1125 | 4625 | 0.52 | 1272.94 | G300E | 1839661.76 | 14.43 | G300E | 2563748.77 | 20.12
1743 | Story24 | B112 | 32 MPa RC Beam (45 cm x 25 cm) | Beam | 32MPa | Concrete Rectangular | 250 | 450 | 1125 | 4625 | 0.52 | 1272.94 | G300E | 1444734.38 | 11.34 | G300E | 2065644.09 | 16.21
1744 | Story24 | B12 | 32 MPa RC Beam (45 cm x 25 cm) | Beam | 32MPa | Concrete Rectangular | 250 | 450 | 1125 | 4625 | 0.52 | 1272.94 | G300E | 1839661.76 | 14.43 | G300E | 2562660.54 | 20.11
1745 | Story24 | B13 | 32 MPa RC Beam (45 cm x 25 cm) | Beam | 32MPa | Concrete Rectangular | 250 | 450 | 1125 | 7025 | 0.79 | 1933.49 | G300E | 3081633.33 | 24.18 | G300E | 3434937.56 | 26.95
1746 | Story24 | B14 | 32 MPa RC Beam (45 cm x 25 cm) | Beam | 32MPa | Concrete Rectangular | 250 | 450 | 1125 | 4625 | 0.52 | 1272.94 | G300E | 1444734.38 | 11.34 | G300E | 2065644.09 | 16.21
1747 | Story24 | B15 | 32 MPa RC Beam (45 cm x 25 cm) | Beam | 32MPa | Concrete Rectangular | 250 | 450 | 1125 | 7025 | 0.79 | 1933.49 | G300E | 2992064.58 | 23.48 | G300E | 4068139.3 | 31.92
1748 | Story24 | B16 | 32 MPa RC Beam (45 cm x 25 cm) | Beam | 32MPa | Concrete Rectangular | 250 | 450 | 1125 | 7025 | 0.79 | 1933.49 | G300E | 2639995 | 20.71 | G300E | 3309411.04 | 25.97
1749 | Story24 | B17 | 32 MPa RC Beam (45 cm x 25 cm) | Beam | 32MPa | Concrete Rectangular | 250 | 450 | 1125 | 4625 | 0.52 | 1272.94 | G300E | 1811843.75 | 14.22 | G300E | 2539199.43 | 19.92
1750 | Story24 | B18 | 32 MPa RC Beam (45 cm x 25 cm) | Beam | 32MPa | Concrete Rectangular | 250 | 450 | 1125 | 7025 | 0.79 | 1933.49 | G300E | 2684135.42 | 21.06 | G300E | 2686480.6 | 21.08
1751 | Story24 | B19 | 32 MPa RC Beam (45 cm x 25 cm) | Beam | 32MPa | Concrete Rectangular | 250 | 450 | 1125 | 4625 | 0.52 | 1272.94 | G300E | 1554578.12 | 12.2 | G300E | 2065644.09 | 16.21
1752 | Story24 | B2 | 32 MPa RC Beam (45 cm x 25 cm) | Beam | 32MPa | Concrete Rectangular | 250 | 450 | 1125 | 4625 | 0.52 | 1272.94 | G300E | 1444734.38 | 11.34 | G300E | 2065644.09 | 16.21
1753 | Story24 | B20 | 32 MPa RC Beam (45 cm x 25 cm) | Beam | 32MPa | Concrete Rectangular | 250 | 450 | 1125 | 7025 | 0.79 | 1933.49 | G300E | 3305847.92 | 25.94 | G300E | 1612169.15 | 12.65
1754 | Story24 | B21 | 32 MPa RC Beam (45 cm x 25 cm) | Beam | 32MPa | Concrete Rectangular | 250 | 450 | 1125 | 4625 | 0.52 | 1272.94 | G300E | 1606320.31 | 12.6 | G300E | 1478269.09 | 11.6
1755 | Story24 | B22 | 32 MPa RC Beam (45 cm x 25 cm) | Beam | 32MPa | Concrete Rectangular | 250 | 450 | 1125 | 7025 | 0.79 | 1933.49 | G300E | 3480594.79 | 27.31 | G300E | 422602.49 | 3.32
1756 | Story24 | B23 | 32 MPa RC Beam (45 cm x 25 cm) | Beam | 32MPa | Concrete Rectangular | 250 | 450 | 1125 | 4625 | 0.52 | 1272.94 | G300E | 1623953.12 | 12.74 | G300E | 1478269.09 | 11.6
1757 | Story24 | B24 | 32 MPa RC Beam (45 cm x 25 cm) | Beam | 32MPa | Concrete Rectangular | 250 | 450 | 1125 | 7025 | 0.79 | 1933.49 | G300E | 3480887.5 | 27.31 | G300E | 422602.49 | 3.32
1758 | Story24 | B25 | 32 MPa RC Beam (45 cm x 25 cm) | Beam | 32MPa | Concrete Rectangular | 250 | 450 | 1125 | 4625 | 0.52 | 1272.94 | G300E | 1606320.31 | 12.6 | G300E | 1478269.09 | 11.6
1759 | Story24 | B26 | 32 MPa RC Beam (45 cm x 25 cm) | Beam | 32MPa | Concrete Rectangular | 250 | 450 | 1125 | 7025 | 0.79 | 1933.49 | G300E | 3306140.62 | 25.94 | G300E | 1612169.15 | 12.65
1760 | Story24 | B27 | 32 MPa RC Beam (45 cm x 25 cm) | Beam | 32MPa | Concrete Rectangular | 250 | 450 | 1125 | 4625 | 0.52 | 1272.94 | G300E | 1554578.12 | 12.2 | G300E | 2065644.09 | 16.21
1761 | Story24 | B28 | 32 MPa RC Beam (45 cm x 25 cm) | Beam | 32MPa | Concrete Rectangular | 250 | 450 | 1125 | 7025 | 0.79 | 1933.49 | G300E | 2684135.42 | 21.06 | G300E | 2686480.6 | 21.08
1762 | Story24 | B29 | 32 MPa RC Beam (45 cm x 25 cm) | Beam | 32MPa | Concrete Rectangular | 250 | 450 | 1125 | 4625 | 0.52 | 1272.94 | G300E | 1811843.75 | 14.22 | G300E | 2539199.43 | 19.92
1763 | Story24 | B3 | 32 MPa RC Beam (45 cm x 25 cm) | Beam | 32MPa | Concrete Rectangular | 250 | 450 | 1125 | 7025 | 0.79 | 1933.49 | G300E | 3081340.62 | 24.18 | G300E | 3434937.56 | 26.95
1764 | Story24 | B30 | 32 MPa RC Beam (45 cm x 25 cm) | Beam | 32MPa | Concrete Rectangular | 250 | 450 | 1125 | 7025 | 0.79 | 1933.49 | G300E | 2639995 | 20.71 | G300E | 3309411.04 | 25.97
1765 | Story24 | B31 | 32 MPa RC Beam (45 cm x 25 cm) | Beam | 32MPa | Concrete Rectangular | 250 | 450 | 1125 | 7025 | 0.79 | 1933.49 | G300E | 2713617 | 21.29 | G300E | 3034524.06 | 23.81
1766 | Story24 | B32 | 32 MPa RC Beam (45 cm x 25 cm) | Beam | 32MPa | Concrete Rectangular | 250 | 450 | 1125 | 4625 | 0.52 | 1272.94 | G300E | 1795945.31 | 14.09 | G300E | 890894.09 | 6.99
1767 | Story24 | B33 | 32 MPa RC Beam (45 cm x 25 cm) | Beam | 32MPa | Concrete Rectangular | 250 | 450 | 1125 | 7025 | 0.79 | 1933.49 | G300E | 2819952.08 | 22.13 | G300E | 2686480.6 | 21.08
1768 | Story24 | B34 | 32 MPa RC Beam (45 cm x 25 cm) | Beam | 32MPa | Concrete Rectangular | 250 | 450 | 1125 | 4625 | 0.52 | 1272.94 | G300E | 1695929.69 | 13.31 | G300E | 1625112.84 | 12.75
1769 | Story24 | B35 | 32 MPa RC Beam (45 cm x 25 cm) | Beam | 32MPa | Concrete Rectangular | 250 | 450 | 1125 | 7025 | 0.79 | 1933.49 | G300E | 2956646.88 | 23.2 | G300E | 3991302.49 | 31.32
1770 | Story24 | B36 | 32 MPa RC Beam (45 cm x 25 cm) | Beam | 32MPa | Concrete Rectangular | 250 | 450 | 1125 | 4625 | 0.52 | 1272.94 | G300E | 1600539.06 | 12.56 | G300E | 2653019.09 | 20.82
1771 | Story24 | B37 | 32 MPa RC Beam (45 cm x 25 cm) | Beam | 32MPa | Concrete Rectangular | 250 | 450 | 1125 | 7200 | 0.81 | 1981.65 | G300E | 4296300 | 33.71 | G300E | 3518247.3 | 27.61
1772 | Story24 | B38 | 32 MPa RC Beam (45 cm x 25 cm) | Beam | 32MPa | Concrete Rectangular | 250 | 450 | 1125 | 4625 | 0.52 | 1272.94 | G300E | 1564984.38 | 12.28 | G300E | 1478269.09 | 11.6
1773 | Story24 | B39 | 32 MPa RC Beam (45 cm x 25 cm) | Beam | 32MPa | Concrete Rectangular | 250 | 450 | 1125 | 7200 | 0.81 | 1981.65 | G300E | 4297500 | 33.72 | G300E | 3517199.85 | 27.6
1774 | Story24 | B4 | 32 MPa RC Beam (45 cm x 25 cm) | Beam | 32MPa | Concrete Rectangular | 250 | 450 | 1125 | 4625 | 0.52 | 1272.94 | G300E | 1839661.76 | 14.43 | G300E | 2562660.54 | 20.11
1775 | Story24 | B40 | 32 MPa RC Beam (45 cm x 25 cm) | Beam | 32MPa | Concrete Rectangular | 250 | 450 | 1125 | 4625 | 0.52 | 1272.94 | G300E | 1600539.06 | 12.56 | G300E | 2653019.09 | 20.82
1776 | Story24 | B41 | 32 MPa RC Beam (45 cm x 25 cm) | Beam | 32MPa | Concrete Rectangular | 250 | 450 | 1125 | 7025 | 0.79 | 1933.49 | G300E | 2955768.75 | 23.19 | G300E | 3991302.49 | 31.32
1777 | Story24 | B42 | 32 MPa RC Beam (45 cm x 25 cm) | Beam | 32MPa | Concrete Rectangular | 250 | 450 | 1125 | 4625 | 0.52 | 1272.94 | G300E | 1695929.69 | 13.31 | G300E | 1625112.84 | 12.75
1778 | Story24 | B43 | 32 MPa RC Beam (45 cm x 25 cm) | Beam | 32MPa | Concrete Rectangular | 250 | 450 | 1125 | 7025 | 0.79 | 1933.49 | G300E | 2819952.08 | 22.13 | G300E | 2686480.6 | 21.08
1779 | Story24 | B44 | 32 MPa RC Beam (45 cm x 25 cm) | Beam | 32MPa | Concrete Rectangular | 250 | 450 | 1125 | 4625 | 0.52 | 1272.94 | G300E | 1795945.31 | 14.09 | G300E | 890894.09 | 6.99
1780 | Story24 | B45 | 32 MPa RC Beam (45 cm x 25 cm) | Beam | 32MPa | Concrete Rectangular | 250 | 450 | 1125 | 7025 | 0.79 | 1933.49 | G300E | 2713617 | 21.29 | G300E | 3033400.06 | 23.8
1781 | Story24 | B46 | 32 MPa RC Beam (45 cm x 25 cm) | Beam | 32MPa | Concrete Rectangular | 250 | 450 | 1125 | 7025 | 0.79 | 1933.49 | G300E | 2995577.08 | 23.5 | G300E | 1727424.38 | 13.55
1782 | Story24 | B47 | 32 MPa RC Beam (45 cm x 25 cm) | Beam | 32MPa | Concrete Rectangular | 250 | 450 | 1125 | 4625 | 0.52 | 1272.94 | G300E | 1763570.31 | 13.84 | G300E | 341458.98 | 2.68
1783 | Story24 | B48 | 32 MPa RC Beam (45 cm x 25 cm) | Beam | 32MPa | Concrete Rectangular | 250 | 450 | 1125 | 7025 | 0.79 | 1933.49 | G300E | 2920936.46 | 22.92 | G300E | 1573750.74 | 12.35
1784 | Story24 | B49 | 32 MPa RC Beam (45 cm x 25 cm) | Beam | 32MPa | Concrete Rectangular | 250 | 450 | 1125 | 4625 | 0.52 | 1272.94 | G300E | 1864742.19 | 14.63 | G300E | 1771956.59 | 13.9
1785 | Story24 | B5 | 32 MPa RC Beam (45 cm x 25 cm) | Beam | 32MPa | Concrete Rectangular | 250 | 450 | 1125 | 7025 | 0.79 | 1933.49 | G300E | 3568407.29 | 28 | G300E | 1650587.56 | 12.95
1786 | Story24 | B50 | 32 MPa RC Beam (45 cm x 25 cm) | Beam | 32MPa | Concrete Rectangular | 250 | 450 | 1125 | 7025 | 0.79 | 1933.49 | G300E | 2670963.54 | 20.96 | G300E | 2686480.6 | 21.08
1787 | Story24 | B51 | 32 MPa RC Beam (45 cm x 25 cm) | Beam | 32MPa | Concrete Rectangular | 250 | 450 | 1125 | 4800 | 0.54 | 1321.1 | G300E | 2525400 | 19.82 | G300E | 2123039.4 | 16.66
1788 | Story24 | B55 | 32 MPa RC Beam (45 cm x 25 cm) | Beam | 32MPa | Concrete Rectangular | 250 | 450 | 1125 | 4625 | 0.52 | 1272.94 | G300E | 2433328.12 | 19.09 | G300E | 2046946.81 | 16.06
1789 | Story24 | B56 | 32 MPa RC Beam (45 cm x 25 cm) | Beam | 32MPa | Concrete Rectangular | 250 | 450 | 1125 | 7025 | 0.79 | 1933.49 | G300E | 2672427.08 | 20.97 | G300E | 2686480.6 | 21.08
1790 | Story24 | B57 | 32 MPa RC Beam (45 cm x 25 cm) | Beam | 32MPa | Concrete Rectangular | 250 | 450 | 1125 | 4625 | 0.52 | 1272.94 | G300E | 1863585.94 | 14.62 | G300E | 1771956.59 | 13.9
1791 | Story24 | B58 | 32 MPa RC Beam (45 cm x 25 cm) | Beam | 32MPa | Concrete Rectangular | 250 | 450 | 1125 | 7025 | 0.79 | 1933.49 | G300E | 2921521.88 | 22.92 | G300E | 1573750.74 | 12.35
1792 | Story24 | B59 | 32 MPa RC Beam (45 cm x 25 cm) | Beam | 32MPa | Concrete Rectangular | 250 | 450 | 1125 | 4625 | 0.52 | 1272.94 | G300E | 1763570.31 | 13.84 | G300E | 341458.98 | 2.68
1793 | Story24 | B6 | 32 MPa RC Beam (45 cm x 25 cm) | Beam | 32MPa | Concrete Rectangular | 250 | 450 | 1125 | 4625 | 0.52 | 1272.94 | G300E | 1679691.18 | 13.18 | G300E | 2681755.51 | 21.04
1794 | Story24 | B60 | 32 MPa RC Beam (45 cm x 25 cm) | Beam | 32MPa | Concrete Rectangular | 250 | 450 | 1125 | 7025 | 0.79 | 1933.49 | G300E | 2995284.38 | 23.5 | G300E | 1727424.38 | 13.55
1795 | Story24 | B61 | 32 MPa RC Beam (45 cm x 25 cm) | Beam | 32MPa | Concrete Rectangular | 250 | 450 | 1125 | 7025 | 0.79 | 1933.49 | G300E | 2937574 | 23.05 | G300E | 3034524.06 | 23.81
1796 | Story24 | B62 | 32 MPa RC Beam (45 cm x 25 cm) | Beam | 32MPa | Concrete Rectangular | 250 | 450 | 1125 | 4625 | 0.52 | 1272.94 | G300E | 1763859.38 | 13.84 | G300E | 341458.98 | 2.68
1797 | Story24 | B63 | 32 MPa RC Beam (45 cm x 25 cm) | Beam | 32MPa | Concrete Rectangular | 250 | 450 | 1125 | 7025 | 0.79 | 1933.49 | G300E | 2819659.38 | 22.12 | G300E | 2686480.6 | 21.08
1798 | Story24 | B64 | 32 MPa RC Beam (45 cm x 25 cm) | Beam | 32MPa | Concrete Rectangular | 250 | 450 | 1125 | 4625 | 0.52 | 1272.94 | G300E | 1864742.19 | 14.63 | G300E | 1771956.59 | 13.9
1799 | Story24 | B65 | 32 MPa RC Beam (45 cm x 25 cm) | Beam | 32MPa | Concrete Rectangular | 250 | 450 | 1125 | 7025 | 0.79 | 1933.49 | G300E | 2956646.88 | 23.2 | G300E | 3991302.49 | 31.32
1800 | Story24 | B66 | 32 MPa RC Beam (45 cm x 25 cm) | Beam | 32MPa | Concrete Rectangular | 250 | 450 | 1125 | 4800 | 0.54 | 1321.1 | G300E | 2526300 | 19.82 | G300E | 2123078.55 | 16.66
1801 | Story24 | B67 | 32 MPa RC Beam (45 cm x 25 cm) | Beam | 32MPa | Concrete Rectangular | 250 | 450 | 1125 | 7025 | 0.79 | 1933.49 | G300E | 4193632.29 | 32.9 | G300E | 3432764.64 | 26.93
1802 | Story24 | B69 | 32 MPa RC Beam (45 cm x 25 cm) | Beam | 32MPa | Concrete Rectangular | 250 | 450 | 1125 | 7025 | 0.79 | 1933.49 | G300E | 4195095.83 | 32.92 | G300E | 3433233.56 | 26.94
1803 | Story24 | B7 | 32 MPa RC Beam (45 cm x 25 cm) | Beam | 32MPa | Concrete Rectangular | 250 | 450 | 1125 | 7025 | 0.79 | 1933.49 | G300E | 3344485.42 | 26.24 | G300E | 1017385.82 | 7.98
1804 | Story24 | B70 | 32 MPa RC Beam (45 cm x 25 cm) | Beam | 32MPa | Concrete Rectangular | 250 | 450 | 1125 | 4625 | 0.52 | 1272.94 | G300E | 2508291.67 | 19.68 | G300E | 2694930.61 | 21.15
1805 | Story24 | B71 | 32 MPa RC Beam (45 cm x 25 cm) | Beam | 32MPa | Concrete Rectangular | 250 | 450 | 1125 | 7025 | 0.79 | 1933.49 | G300E | 2965135.42 | 23.27 | G300E | 3991302.49 | 31.32
1806 | Story24 | B72 | 32 MPa RC Beam (45 cm x 25 cm) | Beam | 32MPa | Concrete Rectangular | 250 | 450 | 1125 | 4625 | 0.52 | 1272.94 | G300E | 1862140.62 | 14.61 | G300E | 1771956.59 | 13.9
1807 | Story24 | B73 | 32 MPa RC Beam (45 cm x 25 cm) | Beam | 32MPa | Concrete Rectangular | 250 | 450 | 1125 | 7025 | 0.79 | 1933.49 | G300E | 3002309.38 | 23.56 | G300E | 2465925.74 | 19.35
1808 | Story24 | B74 | 32 MPa RC Beam (45 cm x 25 cm) | Beam | 32MPa | Concrete Rectangular | 250 | 450 | 1125 | 4625 | 0.52 | 1272.94 | G300E | 1762125 | 13.83 | G300E | 341458.98 | 2.68
1809 | Story24 | B75 | 32 MPa RC Beam (45 cm x 25 cm) | Beam | 32MPa | Concrete Rectangular | 250 | 450 | 1125 | 7025 | 0.79 | 1933.49 | G300E | 2962021 | 23.24 | G300E | 2591668.06 | 20.34
1810 | Story24 | B76 | 32 MPa RC Beam (45 cm x 25 cm) | Beam | 32MPa | Concrete Rectangular | 250 | 450 | 1125 | 7025 | 0.79 | 1933.49 | G300E | 2640276 | 20.72 | G300E | 3310535.04 | 25.98
1811 | Story24 | B77 | 32 MPa RC Beam (45 cm x 25 cm) | Beam | 32MPa | Concrete Rectangular | 250 | 450 | 1125 | 4625 | 0.52 | 1272.94 | G300E | 1797101.56 | 14.1 | G300E | 890894.09 | 6.99
1812 | Story24 | B78 | 32 MPa RC Beam (45 cm x 25 cm) | Beam | 32MPa | Concrete Rectangular | 250 | 450 | 1125 | 7025 | 0.79 | 1933.49 | G300E | 2683550 | 21.06 | G300E | 2686480.6 | 21.08
1813 | Story24 | B79 | 32 MPa RC Beam (45 cm x 25 cm) | Beam | 32MPa | Concrete Rectangular | 250 | 450 | 1125 | 4625 | 0.52 | 1272.94 | G300E | 1696218.75 | 13.31 | G300E | 1625112.84 | 12.75
1814 | Story24 | B8 | 32 MPa RC Beam (45 cm x 25 cm) | Beam | 32MPa | Concrete Rectangular | 250 | 450 | 1125 | 4625 | 0.52 | 1272.94 | G300E | 1529718.75 | 12 | G300E | 2359331.59 | 18.51
1815 | Story24 | B80 | 32 MPa RC Beam (45 cm x 25 cm) | Beam | 32MPa | Concrete Rectangular | 250 | 450 | 1125 | 7025 | 0.79 | 1933.49 | G300E | 3307018.75 | 25.95 | G300E | 1612169.15 | 12.65
1816 | Story24 | B81 | 32 MPa RC Beam (45 cm x 25 cm) | Beam | 32MPa | Concrete Rectangular | 250 | 450 | 1125 | 4625 | 0.52 | 1272.94 | G300E | 1600539.06 | 12.56 | G300E | 2653019.09 | 20.82
1817 | Story24 | B82 | 32 MPa RC Beam (45 cm x 25 cm) | Beam | 32MPa | Concrete Rectangular | 250 | 450 | 1125 | 7025 | 0.79 | 1933.49 | G300E | 3481765.62 | 27.32 | G300E | 422602.49 | 3.32
1818 | Story24 | B83 | 32 MPa RC Beam (45 cm x 25 cm) | Beam | 32MPa | Concrete Rectangular | 250 | 450 | 1125 | 4625 | 0.52 | 1272.94 | G300E | 1564984.38 | 12.28 | G300E | 1478269.09 | 11.6
1819 | Story24 | B84 | 32 MPa RC Beam (45 cm x 25 cm) | Beam | 32MPa | Concrete Rectangular | 250 | 450 | 1125 | 7025 | 0.79 | 1933.49 | G300E | 3481180.21 | 27.31 | G300E | 422602.49 | 3.32
1820 | Story24 | B85 | 32 MPa RC Beam (45 cm x 25 cm) | Beam | 32MPa | Concrete Rectangular | 250 | 450 | 1125 | 4625 | 0.52 | 1272.94 | G300E | 1600539.06 | 12.56 | G300E | 2653019.09 | 20.82
1821 | Story24 | B86 | 32 MPa RC Beam (45 cm x 25 cm) | Beam | 32MPa | Concrete Rectangular | 250 | 450 | 1125 | 7025 | 0.79 | 1933.49 | G300E | 3303798.96 | 25.92 | G300E | 1612169.15 | 12.65
1822 | Story24 | B87 | 32 MPa RC Beam (45 cm x 25 cm) | Beam | 32MPa | Concrete Rectangular | 250 | 450 | 1125 | 4625 | 0.52 | 1272.94 | G300E | 1699687.5 | 13.34 | G300E | 1625112.84 | 12.75
1823 | Story24 | B88 | 32 MPa RC Beam (45 cm x 25 cm) | Beam | 32MPa | Concrete Rectangular | 250 | 450 | 1125 | 7025 | 0.79 | 1933.49 | G300E | 2683257.29 | 21.05 | G300E | 2686480.6 | 21.08
1824 | Story24 | B89 | 32 MPa RC Beam (45 cm x 25 cm) | Beam | 32MPa | Concrete Rectangular | 250 | 450 | 1125 | 4625 | 0.52 | 1272.94 | G300E | 1915294.12 | 15.03 | G300E | 909904.82 | 7.14
1825 | Story24 | B9 | 32 MPa RC Beam (45 cm x 25 cm) | Beam | 32MPa | Concrete Rectangular | 250 | 450 | 1125 | 7025 | 0.79 | 1933.49 | G300E | 3344485.42 | 26.24 | G300E | 1017385.82 | 7.98
1826 | Story24 | B90 | 32 MPa RC Beam (45 cm x 25 cm) | Beam | 32MPa | Concrete Rectangular | 250 | 450 | 1125 | 7025 | 0.79 | 1933.49 | G300E | 2739489.81 | 21.5 | G300E | 2521717.94 | 19.79
1827 | Story24 | B91 | 32 MPa RC Beam (45 cm x 25 cm) | Beam | 32MPa | Concrete Rectangular | 250 | 450 | 1125 | 7025 | 0.79 | 1933.49 | G300E | 2992064.58 | 23.48 | G300E | 4068139.3 | 31.92
1828 | Story24 | B92 | 32 MPa RC Beam (45 cm x 25 cm) | Beam | 32MPa | Concrete Rectangular | 250 | 450 | 1125 | 4625 | 0.52 | 1272.94 | G300E | 1813000 | 14.23 | G300E | 2539199.43 | 19.92
1829 | Story24 | B93 | 32 MPa RC Beam (45 cm x 25 cm) | Beam | 32MPa | Concrete Rectangular | 250 | 450 | 1125 | 7025 | 0.79 | 1933.49 | G300E | 3081926.04 | 24.18 | G300E | 3434937.56 | 26.95
1830 | Story24 | B94 | 32 MPa RC Beam (45 cm x 25 cm) | Beam | 32MPa | Concrete Rectangular | 250 | 450 | 1125 | 4625 | 0.52 | 1272.94 | G300E | 1554867.19 | 12.2 | G300E | 2065644.09 | 16.21
1831 | Story24 | B95 | 32 MPa RC Beam (45 cm x 25 cm) | Beam | 32MPa | Concrete Rectangular | 250 | 450 | 1125 | 7025 | 0.79 | 1933.49 | G300E | 3570163.54 | 28.01 | G300E | 1650587.56 | 12.95
1832 | Story24 | B96 | 32 MPa RC Beam (45 cm x 25 cm) | Beam | 32MPa | Concrete Rectangular | 250 | 450 | 1125 | 4625 | 0.52 | 1272.94 | G300E | 1606320.31 | 12.6 | G300E | 1478269.09 | 11.6
1833 | Story24 | B97 | 32 MPa RC Beam (45 cm x 25 cm) | Beam | 32MPa | Concrete Rectangular | 250 | 450 | 1125 | 7025 | 0.79 | 1933.49 | G300E | 3346241.67 | 26.26 | G300E | 1017385.82 | 7.98
1834 | Story24 | B98 | 32 MPa RC Beam (45 cm x 25 cm) | Beam | 32MPa | Concrete Rectangular | 250 | 450 | 1125 | 4625 | 0.52 | 1272.94 | G300E | 1623664.06 | 12.74 | G300E | 1478269.09 | 11.6
1835 | Story24 | B99 | 32 MPa RC Beam (45 cm x 25 cm) | Beam | 32MPa | Concrete Rectangular | 250 | 450 | 1125 | 7025 | 0.79 | 1933.49 | G300E | 3346241.67 | 26.26 | G300E | 1017385.82 | 7.98
1836 | Story25 | B1 | 32 MPa RC Beam (60 cm x 40 cm) | Beam | 32MPa | Concrete Rectangular | 400 | 600 | 2400 | 7025 | 1.69 | 4124.77 | G300E | 5252733 | 41.21 | G300E | 4500496 | 35.31
1837 | Story25 | B10 | 32 MPa RC Beam (60 cm x 40 cm) | Beam | 32MPa | Concrete Rectangular | 400 | 600 | 2400 | 4625 | 1.11 | 2715.6 | G300E | 3609132.35 | 28.32 | G300E | 4357294.12 | 34.19
1838 | Story25 | B100 | 32 MPa RC Beam (60 cm x 40 cm) | Beam | 32MPa | Concrete Rectangular | 400 | 600 | 2400 | 4625 | 1.11 | 2715.6 | G300E | 3137484.38 | 24.62 | G300E | 647504.62 | 5.08
1839 | Story25 | B101 | 32 MPa RC Beam (60 cm x 40 cm) | Beam | 32MPa | Concrete Rectangular | 400 | 600 | 2400 | 7025 | 1.69 | 4124.77 | G300E | 5045413.54 | 39.59 | G300E | 983507.02 | 7.72
1840 | Story25 | B102 | 32 MPa RC Beam (60 cm x 40 cm) | Beam | 32MPa | Concrete Rectangular | 400 | 600 | 2400 | 4625 | 1.11 | 2715.6 | G300E | 2963179.69 | 23.25 | G300E | 647504.62 | 5.08
1841 | Story25 | B103 | 32 MPa RC Beam (60 cm x 40 cm) | Beam | 32MPa | Concrete Rectangular | 400 | 600 | 2400 | 7025 | 1.69 | 4124.77 | G300E | 5020240.62 | 39.39 | G300E | 3868440.36 | 30.35
1842 | Story25 | B104 | 32 MPa RC Beam (60 cm x 40 cm) | Beam | 32MPa | Concrete Rectangular | 400 | 600 | 2400 | 4625 | 1.11 | 2715.6 | G300E | 3031976.56 | 23.79 | G300E | 1910128.47 | 14.99
1843 | Story25 | B105 | 32 MPa RC Beam (60 cm x 40 cm) | Beam | 32MPa | Concrete Rectangular | 400 | 600 | 2400 | 7025 | 1.69 | 4124.77 | G300E | 5252733 | 41.21 | G300E | 4500496 | 35.31
1844 | Story25 | B106 | 32 MPa RC Beam (60 cm x 40 cm) | Beam | 32MPa | Concrete Rectangular | 400 | 600 | 2400 | 4625 | 1.11 | 2715.6 | G300E | 3609132.35 | 28.32 | G300E | 2681411.76 | 21.04
1845 | Story25 | B107 | 32 MPa RC Beam (60 cm x 40 cm) | Beam | 32MPa | Concrete Rectangular | 400 | 600 | 2400 | 4625 | 1.11 | 2715.6 | G300E | 3137484.38 | 24.62 | G300E | 3723126.16 | 29.21
1846 | Story25 | B108 | 32 MPa RC Beam (60 cm x 40 cm) | Beam | 32MPa | Concrete Rectangular | 400 | 600 | 2400 | 4625 | 1.11 | 2715.6 | G300E | 3609132.35 | 28.32 | G300E | 4357294.12 | 34.19
1847 | Story25 | B109 | 32 MPa RC Beam (60 cm x 40 cm) | Beam | 32MPa | Concrete Rectangular | 400 | 600 | 2400 | 4625 | 1.11 | 2715.6 | G300E | 3137484.38 | 24.62 | G300E | 2849000 | 22.35
1848 | Story25 | B11 | 32 MPa RC Beam (60 cm x 40 cm) | Beam | 32MPa | Concrete Rectangular | 400 | 600 | 2400 | 7025 | 1.69 | 4124.77 | G300E | 5044535.42 | 39.58 | G300E | 983507.02 | 7.72
1849 | Story25 | B110 | 32 MPa RC Beam (60 cm x 40 cm) | Beam | 32MPa | Concrete Rectangular | 400 | 600 | 2400 | 4625 | 1.11 | 2715.6 | G300E | 3609132.35 | 28.32 | G300E | 4357294.12 | 34.19
1850 | Story25 | B111 | 32 MPa RC Beam (60 cm x 40 cm) | Beam | 32MPa | Concrete Rectangular | 400 | 600 | 2400 | 4625 | 1.11 | 2715.6 | G300E | 3137484.38 | 24.62 | G300E | 3723126.16 | 29.21
1851 | Story25 | B112 | 32 MPa RC Beam (60 cm x 40 cm) | Beam | 32MPa | Concrete Rectangular | 400 | 600 | 2400 | 4625 | 1.11 | 2715.6 | G300E | 3609132.35 | 28.32 | G300E | 2681411.76 | 21.04
1852 | Story25 | B12 | 32 MPa RC Beam (60 cm x 40 cm) | Beam | 32MPa | Concrete Rectangular | 400 | 600 | 2400 | 4625 | 1.11 | 2715.6 | G300E | 3137484.38 | 24.62 | G300E | 3723126.16 | 29.21
1853 | Story25 | B13 | 32 MPa RC Beam (60 cm x 40 cm) | Beam | 32MPa | Concrete Rectangular | 400 | 600 | 2400 | 7025 | 1.69 | 4124.77 | G300E | 5019947.92 | 39.39 | G300E | 3868440.36 | 30.35
1854 | Story25 | B14 | 32 MPa RC Beam (60 cm x 40 cm) | Beam | 32MPa | Concrete Rectangular | 400 | 600 | 2400 | 4625 | 1.11 | 2715.6 | G300E | 3609132.35 | 28.32 | G300E | 2681411.76 | 21.04
1855 | Story25 | B15 | 32 MPa RC Beam (60 cm x 40 cm) | Beam | 32MPa | Concrete Rectangular | 400 | 600 | 2400 | 7025 | 1.69 | 4124.77 | G300E | 5252733 | 41.21 | G300E | 4500496 | 35.31
1856 | Story25 | B16 | 32 MPa RC Beam (60 cm x 40 cm) | Beam | 32MPa | Concrete Rectangular | 400 | 600 | 2400 | 7025 | 1.69 | 4124.77 | G300E | 4942087.5 | 38.78 | G300E | 5065030.27 | 39.74
1857 | Story25 | B17 | 32 MPa RC Beam (60 cm x 40 cm) | Beam | 32MPa | Concrete Rectangular | 400 | 600 | 2400 | 4625 | 1.11 | 2715.6 | G300E | 3031976.56 | 23.79 | G300E | 1910128.47 | 14.99
1858 | Story25 | B18 | 32 MPa RC Beam (60 cm x 40 cm) | Beam | 32MPa | Concrete Rectangular | 400 | 600 | 2400 | 7025 | 1.69 | 4124.77 | G300E | 4942087.5 | 38.78 | G300E | 2098138.02 | 16.46
1859 | Story25 | B19 | 32 MPa RC Beam (60 cm x 40 cm) | Beam | 32MPa | Concrete Rectangular | 400 | 600 | 2400 | 4625 | 1.11 | 2715.6 | G300E | 2963179.69 | 23.25 | G300E | 647504.62 | 5.08
1860 | Story25 | B2 | 32 MPa RC Beam (60 cm x 40 cm) | Beam | 32MPa | Concrete Rectangular | 400 | 600 | 2400 | 4625 | 1.11 | 2715.6 | G300E | 3609132.35 | 28.32 | G300E | 2681411.76 | 21.04
1861 | Story25 | B20 | 32 MPa RC Beam (60 cm x 40 cm) | Beam | 32MPa | Concrete Rectangular | 400 | 600 | 2400 | 7025 | 1.69 | 4124.77 | G300E | 5139372.92 | 40.33 | G300E | 737630.27 | 5.79
1862 | Story25 | B21 | 32 MPa RC Beam (60 cm x 40 cm) | Beam | 32MPa | Concrete Rectangular | 400 | 600 | 2400 | 4625 | 1.11 | 2715.6 | G300E | 3137484.38 | 24.62 | G300E | 647504.62 | 5.08
1863 | Story25 | B22 | 32 MPa RC Beam (60 cm x 40 cm) | Beam | 32MPa | Concrete Rectangular | 400 | 600 | 2400 | 7025 | 1.69 | 4124.77 | G300E | 4644988.54 | 36.45 | G300E | 655671.35 | 5.14
1864 | Story25 | B23 | 32 MPa RC Beam (60 cm x 40 cm) | Beam | 32MPa | Concrete Rectangular | 400 | 600 | 2400 | 4625 | 1.11 | 2715.6 | G300E | 3137484.38 | 24.62 | G300E | 647504.62 | 5.08
1865 | Story25 | B24 | 32 MPa RC Beam (60 cm x 40 cm) | Beam | 32MPa | Concrete Rectangular | 400 | 600 | 2400 | 7025 | 1.69 | 4124.77 | G300E | 4644988.54 | 36.45 | G300E | 655671.35 | 5.14
1866 | Story25 | B25 | 32 MPa RC Beam (60 cm x 40 cm) | Beam | 32MPa | Concrete Rectangular | 400 | 600 | 2400 | 4625 | 1.11 | 2715.6 | G300E | 3137484.38 | 24.62 | G300E | 647504.62 | 5.08
1867 | Story25 | B26 | 32 MPa RC Beam (60 cm x 40 cm) | Beam | 32MPa | Concrete Rectangular | 400 | 600 | 2400 | 7025 | 1.69 | 4124.77 | G300E | 5139372.92 | 40.33 | G300E | 737630.27 | 5.79
1868 | Story25 | B27 | 32 MPa RC Beam (60 cm x 40 cm) | Beam | 32MPa | Concrete Rectangular | 400 | 600 | 2400 | 4625 | 1.11 | 2715.6 | G300E | 2963179.69 | 23.25 | G300E | 647504.62 | 5.08
1869 | Story25 | B28 | 32 MPa RC Beam (60 cm x 40 cm) | Beam | 32MPa | Concrete Rectangular | 400 | 600 | 2400 | 7025 | 1.69 | 4124.77 | G300E | 4942087.5 | 38.78 | G300E | 2098138.02 | 16.46
1870 | Story25 | B29 | 32 MPa RC Beam (60 cm x 40 cm) | Beam | 32MPa | Concrete Rectangular | 400 | 600 | 2400 | 4625 | 1.11 | 2715.6 | G300E | 3031976.56 | 23.79 | G300E | 1910128.47 | 14.99
1871 | Story25 | B3 | 32 MPa RC Beam (60 cm x 40 cm) | Beam | 32MPa | Concrete Rectangular | 400 | 600 | 2400 | 7025 | 1.69 | 4124.77 | G300E | 5019947.92 | 39.39 | G300E | 3868440.36 | 30.35
1872 | Story25 | B30 | 32 MPa RC Beam (60 cm x 40 cm) | Beam | 32MPa | Concrete Rectangular | 400 | 600 | 2400 | 7025 | 1.69 | 4124.77 | G300E | 4942087.5 | 38.78 | G300E | 5065030.27 | 39.74
1873 | Story25 | B31 | 32 MPa RC Beam (60 cm x 40 cm) | Beam | 32MPa | Concrete Rectangular | 400 | 600 | 2400 | 7025 | 1.69 | 4124.77 | G300E | 5083290 | 39.89 | G300E | 6829430.74 | 53.59
1874 | Story25 | B32 | 32 MPa RC Beam (60 cm x 40 cm) | Beam | 32MPa | Concrete Rectangular | 400 | 600 | 2400 | 4625 | 1.11 | 2715.6 | G300E | 3193273.44 | 25.06 | G300E | 323752.31 | 2.54
1875 | Story25 | B33 | 32 MPa RC Beam (60 cm x 40 cm) | Beam | 32MPa | Concrete Rectangular | 400 | 600 | 2400 | 7025 | 1.69 | 4124.77 | G300E | 5118590.62 | 40.16 | G300E | 3540604.68 | 27.78
1876 | Story25 | B34 | 32 MPa RC Beam (60 cm x 40 cm) | Beam | 32MPa | Concrete Rectangular | 400 | 600 | 2400 | 4625 | 1.11 | 2715.6 | G300E | 2963179.69 | 23.25 | G300E | 647504.62 | 5.08
1877 | Story25 | B35 | 32 MPa RC Beam (60 cm x 40 cm) | Beam | 32MPa | Concrete Rectangular | 400 | 600 | 2400 | 7025 | 1.69 | 4124.77 | G300E | 4809783.33 | 37.74 | G300E | 5065030.27 | 39.74
1878 | Story25 | B36 | 32 MPa RC Beam (60 cm x 40 cm) | Beam | 32MPa | Concrete Rectangular | 400 | 600 | 2400 | 4625 | 1.11 | 2715.6 | G300E | 3137484.38 | 24.62 | G300E | 2072004.62 | 16.26
1879 | Story25 | B37 | 32 MPa RC Beam (60 cm x 40 cm) | Beam | 32MPa | Concrete Rectangular | 400 | 600 | 2400 | 7200 | 1.73 | 4227.52 | G300E | 5829300 | 45.74 | G300E | 2150404.8 | 16.87
1880 | Story25 | B38 | 32 MPa RC Beam (60 cm x 40 cm) | Beam | 32MPa | Concrete Rectangular | 400 | 600 | 2400 | 4625 | 1.11 | 2715.6 | G300E | 3486093.75 | 27.35 | G300E | 3496504.62 | 27.43
1881 | Story25 | B39 | 32 MPa RC Beam (60 cm x 40 cm) | Beam | 32MPa | Concrete Rectangular | 400 | 600 | 2400 | 7200 | 1.73 | 4227.52 | G300E | 5831700 | 45.76 | G300E | 2150404.8 | 16.87
1882 | Story25 | B4 | 32 MPa RC Beam (60 cm x 40 cm) | Beam | 32MPa | Concrete Rectangular | 400 | 600 | 2400 | 4625 | 1.11 | 2715.6 | G300E | 3137484.38 | 24.62 | G300E | 3723126.16 | 29.21
1883 | Story25 | B40 | 32 MPa RC Beam (60 cm x 40 cm) | Beam | 32MPa | Concrete Rectangular | 400 | 600 | 2400 | 4625 | 1.11 | 2715.6 | G300E | 3137484.38 | 24.62 | G300E | 2072004.62 | 16.26
1884 | Story25 | B41 | 32 MPa RC Beam (60 cm x 40 cm) | Beam | 32MPa | Concrete Rectangular | 400 | 600 | 2400 | 7025 | 1.69 | 4124.77 | G300E | 4809783.33 | 37.74 | G300E | 5065030.27 | 39.74
1885 | Story25 | B42 | 32 MPa RC Beam (60 cm x 40 cm) | Beam | 32MPa | Concrete Rectangular | 400 | 600 | 2400 | 4625 | 1.11 | 2715.6 | G300E | 2963179.69 | 23.25 | G300E | 647504.62 | 5.08
1886 | Story25 | B43 | 32 MPa RC Beam (60 cm x 40 cm) | Beam | 32MPa | Concrete Rectangular | 400 | 600 | 2400 | 7025 | 1.69 | 4124.77 | G300E | 5118590.62 | 40.16 | G300E | 3540604.68 | 27.78
1887 | Story25 | B44 | 32 MPa RC Beam (60 cm x 40 cm) | Beam | 32MPa | Concrete Rectangular | 400 | 600 | 2400 | 4625 | 1.11 | 2715.6 | G300E | 3193273.44 | 25.06 | G300E | 323752.31 | 2.54
1888 | Story25 | B45 | 32 MPa RC Beam (60 cm x 40 cm) | Beam | 32MPa | Concrete Rectangular | 400 | 600 | 2400 | 7025 | 1.69 | 4124.77 | G300E | 5083290 | 39.89 | G300E | 6829430.74 | 53.59
1889 | Story25 | B46 | 32 MPa RC Beam (60 cm x 40 cm) | Beam | 32MPa | Concrete Rectangular | 400 | 600 | 2400 | 7025 | 1.69 | 4124.77 | G300E | 4942087.5 | 38.78 | G300E | 3540604.68 | 27.78
1890 | Story25 | B47 | 32 MPa RC Beam (60 cm x 40 cm) | Beam | 32MPa | Concrete Rectangular | 400 | 600 | 2400 | 4625 | 1.11 | 2715.6 | G300E | 3066664.06 | 24.06 | G300E | 647504.62 | 5.08
1891 | Story25 | B48 | 32 MPa RC Beam (60 cm x 40 cm) | Beam | 32MPa | Concrete Rectangular | 400 | 600 | 2400 | 7025 | 1.69 | 4124.77 | G300E | 4942087.5 | 38.78 | G300E | 655671.35 | 5.14
1892 | Story25 | B49 | 32 MPa RC Beam (60 cm x 40 cm) | Beam | 32MPa | Concrete Rectangular | 400 | 600 | 2400 | 4625 | 1.11 | 2715.6 | G300E | 3137484.38 | 24.62 | G300E | 647504.62 | 5.08
1893 | Story25 | B5 | 32 MPa RC Beam (60 cm x 40 cm) | Beam | 32MPa | Concrete Rectangular | 400 | 600 | 2400 | 7025 | 1.69 | 4124.77 | G300E | 5044535.42 | 39.58 | G300E | 983507.02 | 7.72
1894 | Story25 | B50 | 32 MPa RC Beam (60 cm x 40 cm) | Beam | 32MPa | Concrete Rectangular | 400 | 600 | 2400 | 7025 | 1.69 | 4124.77 | G300E | 5295093.75 | 41.55 | G300E | 3376686.85 | 26.49
1895 | Story25 | B51 | 32 MPa RC Beam (60 cm x 40 cm) | Beam | 32MPa | Concrete Rectangular | 400 | 600 | 2400 | 4800 | 1.15 | 2818.35 | G300E | 3735600 | 29.31 | G300E | 3628804.8 | 28.47
1896 | Story25 | B55 | 32 MPa RC Beam (60 cm x 40 cm) | Beam | 32MPa | Concrete Rectangular | 400 | 600 | 2400 | 4625 | 1.11 | 2715.6 | G300E | 3598828.12 | 28.24 | G300E | 3577442.7 | 28.07
1897 | Story25 | B56 | 32 MPa RC Beam (60 cm x 40 cm) | Beam | 32MPa | Concrete Rectangular | 400 | 600 | 2400 | 7025 | 1.69 | 4124.77 | G300E | 5295093.75 | 41.55 | G300E | 3458645.76 | 27.14
1898 | Story25 | B57 | 32 MPa RC Beam (60 cm x 40 cm) | Beam | 32MPa | Concrete Rectangular | 400 | 600 | 2400 | 4625 | 1.11 | 2715.6 | G300E | 3137484.38 | 24.62 | G300E | 647504.62 | 5.08
1899 | Story25 | B58 | 32 MPa RC Beam (60 cm x 40 cm) | Beam | 32MPa | Concrete Rectangular | 400 | 600 | 2400 | 7025 | 1.69 | 4124.77 | G300E | 4942087.5 | 38.78 | G300E | 655671.35 | 5.14
1900 | Story25 | B59 | 32 MPa RC Beam (60 cm x 40 cm) | Beam | 32MPa | Concrete Rectangular | 400 | 600 | 2400 | 4625 | 1.11 | 2715.6 | G300E | 3066375 | 24.06 | G300E | 647504.62 | 5.08
1901 | Story25 | B6 | 32 MPa RC Beam (60 cm x 40 cm) | Beam | 32MPa | Concrete Rectangular | 400 | 600 | 2400 | 4625 | 1.11 | 2715.6 | G300E | 3609132.35 | 28.32 | G300E | 4357294.12 | 34.19
1902 | Story25 | B60 | 32 MPa RC Beam (60 cm x 40 cm) | Beam | 32MPa | Concrete Rectangular | 400 | 600 | 2400 | 7025 | 1.69 | 4124.77 | G300E | 4942087.5 | 38.78 | G300E | 3540604.68 | 27.78
1903 | Story25 | B61 | 32 MPa RC Beam (60 cm x 40 cm) | Beam | 32MPa | Concrete Rectangular | 400 | 600 | 2400 | 7025 | 1.69 | 4124.77 | G300E | 5083290 | 39.89 | G300E | 6829430.74 | 53.59
1904 | Story25 | B62 | 32 MPa RC Beam (60 cm x 40 cm) | Beam | 32MPa | Concrete Rectangular | 400 | 600 | 2400 | 4625 | 1.11 | 2715.6 | G300E | 3066953.12 | 24.06 | G300E | 647504.62 | 5.08
1905 | Story25 | B63 | 32 MPa RC Beam (60 cm x 40 cm) | Beam | 32MPa | Concrete Rectangular | 400 | 600 | 2400 | 7025 | 1.69 | 4124.77 | G300E | 5118590.62 | 40.16 | G300E | 3540604.68 | 27.78
1906 | Story25 | B64 | 32 MPa RC Beam (60 cm x 40 cm) | Beam | 32MPa | Concrete Rectangular | 400 | 600 | 2400 | 4625 | 1.11 | 2715.6 | G300E | 3137484.38 | 24.62 | G300E | 647504.62 | 5.08
1907 | Story25 | B65 | 32 MPa RC Beam (60 cm x 40 cm) | Beam | 32MPa | Concrete Rectangular | 400 | 600 | 2400 | 7025 | 1.69 | 4124.77 | G300E | 4810076.04 | 37.74 | G300E | 5065030.27 | 39.74
1908 | Story25 | B66 | 32 MPa RC Beam (60 cm x 40 cm) | Beam | 32MPa | Concrete Rectangular | 400 | 600 | 2400 | 4800 | 1.15 | 2818.35 | G300E | 3736500 | 29.32 | G300E | 3628804.8 | 28.47
1909 | Story25 | B67 | 32 MPa RC Beam (60 cm x 40 cm) | Beam | 32MPa | Concrete Rectangular | 400 | 600 | 2400 | 7025 | 1.69 | 4124.77 | G300E | 5689371.88 | 44.64 | G300E | 2098138.02 | 16.46
1910 | Story25 | B69 | 32 MPa RC Beam (60 cm x 40 cm) | Beam | 32MPa | Concrete Rectangular | 400 | 600 | 2400 | 7025 | 1.69 | 4124.77 | G300E | 5690835.42 | 44.65 | G300E | 2098138.02 | 16.46
1911 | Story25 | B7 | 32 MPa RC Beam (60 cm x 40 cm) | Beam | 32MPa | Concrete Rectangular | 400 | 600 | 2400 | 7025 | 1.69 | 4124.77 | G300E | 5207281.25 | 40.86 | G300E | 983507.02 | 7.72
1912 | Story25 | B70 | 32 MPa RC Beam (60 cm x 40 cm) | Beam | 32MPa | Concrete Rectangular | 400 | 600 | 2400 | 4625 | 1.11 | 2715.6 | G300E | 3595783.33 | 28.21 | G300E | 3056205.55 | 23.98
1913 | Story25 | B71 | 32 MPa RC Beam (60 cm x 40 cm) | Beam | 32MPa | Concrete Rectangular | 400 | 600 | 2400 | 7025 | 1.69 | 4124.77 | G300E | 4988335.42 | 39.14 | G300E | 4983071.35 | 39.1
1914 | Story25 | B72 | 32 MPa RC Beam (60 cm x 40 cm) | Beam | 32MPa | Concrete Rectangular | 400 | 600 | 2400 | 4625 | 1.11 | 2715.6 | G300E | 3137484.38 | 24.62 | G300E | 647504.62 | 5.08
1915 | Story25 | B73 | 32 MPa RC Beam (60 cm x 40 cm) | Beam | 32MPa | Concrete Rectangular | 400 | 600 | 2400 | 7025 | 1.69 | 4124.77 | G300E | 5118590.62 | 40.16 | G300E | 2655453.51 | 20.84
1916 | Story25 | B74 | 32 MPa RC Beam (60 cm x 40 cm) | Beam | 32MPa | Concrete Rectangular | 400 | 600 | 2400 | 4625 | 1.11 | 2715.6 | G300E | 3064929.69 | 24.05 | G300E | 647504.62 | 5.08
1917 | Story25 | B75 | 32 MPa RC Beam (60 cm x 40 cm) | Beam | 32MPa | Concrete Rectangular | 400 | 600 | 2400 | 7025 | 1.69 | 4124.77 | G300E | 5083290 | 39.89 | G300E | 6829430.74 | 53.59
1918 | Story25 | B76 | 32 MPa RC Beam (60 cm x 40 cm) | Beam | 32MPa | Concrete Rectangular | 400 | 600 | 2400 | 7025 | 1.69 | 4124.77 | G300E | 4942087.5 | 38.78 | G300E | 5065030.27 | 39.74
1919 | Story25 | B77 | 32 MPa RC Beam (60 cm x 40 cm) | Beam | 32MPa | Concrete Rectangular | 400 | 600 | 2400 | 4625 | 1.11 | 2715.6 | G300E | 3019257.81 | 23.69 | G300E | 323752.31 | 2.54
1920 | Story25 | B78 | 32 MPa RC Beam (60 cm x 40 cm) | Beam | 32MPa | Concrete Rectangular | 400 | 600 | 2400 | 7025 | 1.69 | 4124.77 | G300E | 4942087.5 | 38.78 | G300E | 2098138.02 | 16.46
1921 | Story25 | B79 | 32 MPa RC Beam (60 cm x 40 cm) | Beam | 32MPa | Concrete Rectangular | 400 | 600 | 2400 | 4625 | 1.11 | 2715.6 | G300E | 2963179.69 | 23.25 | G300E | 647504.62 | 5.08
1922 | Story25 | B8 | 32 MPa RC Beam (60 cm x 40 cm) | Beam | 32MPa | Concrete Rectangular | 400 | 600 | 2400 | 4625 | 1.11 | 2715.6 | G300E | 3137484.38 | 24.62 | G300E | 2849000 | 22.35
1923 | Story25 | B80 | 32 MPa RC Beam (60 cm x 40 cm) | Beam | 32MPa | Concrete Rectangular | 400 | 600 | 2400 | 7025 | 1.69 | 4124.77 | G300E | 5139080.21 | 40.32 | G300E | 737630.27 | 5.79
1924 | Story25 | B81 | 32 MPa RC Beam (60 cm x 40 cm) | Beam | 32MPa | Concrete Rectangular | 400 | 600 | 2400 | 4625 | 1.11 | 2715.6 | G300E | 3137484.38 | 24.62 | G300E | 2072004.62 | 16.26
1925 | Story25 | B82 | 32 MPa RC Beam (60 cm x 40 cm) | Beam | 32MPa | Concrete Rectangular | 400 | 600 | 2400 | 7025 | 1.69 | 4124.77 | G300E | 4644988.54 | 36.45 | G300E | 655671.35 | 5.14
1926 | Story25 | B83 | 32 MPa RC Beam (60 cm x 40 cm) | Beam | 32MPa | Concrete Rectangular | 400 | 600 | 2400 | 4625 | 1.11 | 2715.6 | G300E | 3486093.75 | 27.35 | G300E | 3496504.62 | 27.43
1927 | Story25 | B84 | 32 MPa RC Beam (60 cm x 40 cm) | Beam | 32MPa | Concrete Rectangular | 400 | 600 | 2400 | 7025 | 1.69 | 4124.77 | G300E | 4644988.54 | 36.45 | G300E | 655671.35 | 5.14
1928 | Story25 | B85 | 32 MPa RC Beam (60 cm x 40 cm) | Beam | 32MPa | Concrete Rectangular | 400 | 600 | 2400 | 4625 | 1.11 | 2715.6 | G300E | 3137484.38 | 24.62 | G300E | 2072004.62 | 16.26
1929 | Story25 | B86 | 32 MPa RC Beam (60 cm x 40 cm) | Beam | 32MPa | Concrete Rectangular | 400 | 600 | 2400 | 7025 | 1.69 | 4124.77 | G300E | 5138787.5 | 40.32 | G300E | 737630.27 | 5.79
1930 | Story25 | B87 | 32 MPa RC Beam (60 cm x 40 cm) | Beam | 32MPa | Concrete Rectangular | 400 | 600 | 2400 | 4625 | 1.11 | 2715.6 | G300E | 2963179.69 | 23.25 | G300E | 647504.62 | 5.08
1931 | Story25 | B88 | 32 MPa RC Beam (60 cm x 40 cm) | Beam | 32MPa | Concrete Rectangular | 400 | 600 | 2400 | 7025 | 1.69 | 4124.77 | G300E | 4943551.04 | 38.79 | G300E | 2098138.02 | 16.46
1932 | Story25 | B89 | 32 MPa RC Beam (60 cm x 40 cm) | Beam | 32MPa | Concrete Rectangular | 400 | 600 | 2400 | 4625 | 1.11 | 2715.6 | G300E | 3009786.76 | 23.62 | G300E | 457062.09 | 3.59
1933 | Story25 | B9 | 32 MPa RC Beam (60 cm x 40 cm) | Beam | 32MPa | Concrete Rectangular | 400 | 600 | 2400 | 7025 | 1.69 | 4124.77 | G300E | 5207281.25 | 40.86 | G300E | 983507.02 | 7.72
1934 | Story25 | B90 | 32 MPa RC Beam (60 cm x 40 cm) | Beam | 32MPa | Concrete Rectangular | 400 | 600 | 2400 | 7025 | 1.69 | 4124.77 | G300E | 4744404 | 37.23 | G300E | 5208621.06 | 40.87
1935 | Story25 | B91 | 32 MPa RC Beam (60 cm x 40 cm) | Beam | 32MPa | Concrete Rectangular | 400 | 600 | 2400 | 7025 | 1.69 | 4124.77 | G300E | 5252733 | 41.21 | G300E | 4500496 | 35.31
1936 | Story25 | B92 | 32 MPa RC Beam (60 cm x 40 cm) | Beam | 32MPa | Concrete Rectangular | 400 | 600 | 2400 | 4625 | 1.11 | 2715.6 | G300E | 3032843.75 | 23.8 | G300E | 1910128.47 | 14.99
1937 | Story25 | B93 | 32 MPa RC Beam (60 cm x 40 cm) | Beam | 32MPa | Concrete Rectangular | 400 | 600 | 2400 | 7025 | 1.69 | 4124.77 | G300E | 5020533.33 | 39.39 | G300E | 3868440.36 | 30.35
1938 | Story25 | B94 | 32 MPa RC Beam (60 cm x 40 cm) | Beam | 32MPa | Concrete Rectangular | 400 | 600 | 2400 | 4625 | 1.11 | 2715.6 | G300E | 2963179.69 | 23.25 | G300E | 647504.62 | 5.08
1939 | Story25 | B95 | 32 MPa RC Beam (60 cm x 40 cm) | Beam | 32MPa | Concrete Rectangular | 400 | 600 | 2400 | 7025 | 1.69 | 4124.77 | G300E | 5045413.54 | 39.59 | G300E | 983507.02 | 7.72
1940 | Story25 | B96 | 32 MPa RC Beam (60 cm x 40 cm) | Beam | 32MPa | Concrete Rectangular | 400 | 600 | 2400 | 4625 | 1.11 | 2715.6 | G300E | 3137484.38 | 24.62 | G300E | 647504.62 | 5.08
1941 | Story25 | B97 | 32 MPa RC Beam (60 cm x 40 cm) | Beam | 32MPa | Concrete Rectangular | 400 | 600 | 2400 | 7025 | 1.69 | 4124.77 | G300E | 5208452.08 | 40.87 | G300E | 983507.02 | 7.72
1942 | Story25 | B98 | 32 MPa RC Beam (60 cm x 40 cm) | Beam | 32MPa | Concrete Rectangular | 400 | 600 | 2400 | 4625 | 1.11 | 2715.6 | G300E | 3137484.38 | 24.62 | G300E | 647504.62 | 5.08
1943 | Story25 | B99 | 32 MPa RC Beam (60 cm x 40 cm) | Beam | 32MPa | Concrete Rectangular | 400 | 600 | 2400 | 7025 | 1.69 | 4124.77 | G300E | 5208452.08 | 40.87 | G300E | 983507.02 | 7.72
1944 | Story26 | B1 | 32 MPa RC Beam (60 cm x 40 cm) | Beam | 32MPa | Concrete Rectangular | 400 | 600 | 2400 | 7025 | 1.69 | 4124.77 | G300E | 4957308.33 | 38.9 | G300E | 4786372.52 | 37.56
1945 | Story26 | B10 | 32 MPa RC Beam (60 cm x 40 cm) | Beam | 32MPa | Concrete Rectangular | 400 | 600 | 2400 | 4625 | 1.11 | 2715.6 | G300E | 2963179.69 | 23.25 | G300E | 3010876.16 | 23.62
1946 | Story26 | B100 | 32 MPa RC Beam (60 cm x 40 cm) | Beam | 32MPa | Concrete Rectangular | 400 | 600 | 2400 | 4625 | 1.11 | 2715.6 | G300E | 3137484.38 | 24.62 | G300E | 647504.62 | 5.08
1947 | Story26 | B101 | 32 MPa RC Beam (60 cm x 40 cm) | Beam | 32MPa | Concrete Rectangular | 400 | 600 | 2400 | 7025 | 1.69 | 4124.77 | G300E | 4648208.33 | 36.47 | G300E | 655671.35 | 5.14
1948 | Story26 | B102 | 32 MPa RC Beam (60 cm x 40 cm) | Beam | 32MPa | Concrete Rectangular | 400 | 600 | 2400 | 4625 | 1.11 | 2715.6 | G300E | 2963179.69 | 23.25 | G300E | 647504.62 | 5.08
1949 | Story26 | B103 | 32 MPa RC Beam (60 cm x 40 cm) | Beam | 32MPa | Concrete Rectangular | 400 | 600 | 2400 | 7025 | 1.69 | 4124.77 | G300E | 4779927.08 | 37.51 | G300E | 2098138.02 | 16.46
1950 | Story26 | B104 | 32 MPa RC Beam (60 cm x 40 cm) | Beam | 32MPa | Concrete Rectangular | 400 | 600 | 2400 | 4625 | 1.11 | 2715.6 | G300E | 3137484.38 | 24.62 | G300E | 647504.62 | 5.08
1951 | Story26 | B105 | 32 MPa RC Beam (60 cm x 40 cm) | Beam | 32MPa | Concrete Rectangular | 400 | 600 | 2400 | 7025 | 1.69 | 4124.77 | G300E | 4957308.33 | 38.9 | G300E | 4786372.52 | 37.56
1952 | Story26 | B106 | 32 MPa RC Beam (60 cm x 40 cm) | Beam | 32MPa | Concrete Rectangular | 400 | 600 | 2400 | 4625 | 1.11 | 2715.6 | G300E | 3137484.38 | 24.62 | G300E | 4678190.39 | 36.71
1953 | Story26 | B107 | 32 MPa RC Beam (60 cm x 40 cm) | Beam | 32MPa | Concrete Rectangular | 400 | 600 | 2400 | 4625 | 1.11 | 2715.6 | G300E | 3137484.38 | 24.62 | G300E | 3172752.31 | 24.89
1954 | Story26 | B108 | 32 MPa RC Beam (60 cm x 40 cm) | Beam | 32MPa | Concrete Rectangular | 400 | 600 | 2400 | 4625 | 1.11 | 2715.6 | G300E | 2963179.69 | 23.25 | G300E | 3010876.16 | 23.62
1955 | Story26 | B109 | 32 MPa RC Beam (60 cm x 40 cm) | Beam | 32MPa | Concrete Rectangular | 400 | 600 | 2400 | 4625 | 1.11 | 2715.6 | G300E | 4183312.5 | 32.82 | G300E | 5698000 | 44.71
1956 | Story26 | B11 | 32 MPa RC Beam (60 cm x 40 cm) | Beam | 32MPa | Concrete Rectangular | 400 | 600 | 2400 | 7025 | 1.69 | 4124.77 | G300E | 4647622.92 | 36.47 | G300E | 655671.35 | 5.14
1957 | Story26 | B110 | 32 MPa RC Beam (60 cm x 40 cm) | Beam | 32MPa | Concrete Rectangular | 400 | 600 | 2400 | 4625 | 1.11 | 2715.6 | G300E | 2963179.69 | 23.25 | G300E | 3010876.16 | 23.62
1958 | Story26 | B111 | 32 MPa RC Beam (60 cm x 40 cm) | Beam | 32MPa | Concrete Rectangular | 400 | 600 | 2400 | 4625 | 1.11 | 2715.6 | G300E | 3137484.38 | 24.62 | G300E | 3172752.31 | 24.89
1959 | Story26 | B112 | 32 MPa RC Beam (60 cm x 40 cm) | Beam | 32MPa | Concrete Rectangular | 400 | 600 | 2400 | 4625 | 1.11 | 2715.6 | G300E | 3137484.38 | 24.62 | G300E | 4678190.39 | 36.71
1960 | Story26 | B12 | 32 MPa RC Beam (60 cm x 40 cm) | Beam | 32MPa | Concrete Rectangular | 400 | 600 | 2400 | 4625 | 1.11 | 2715.6 | G300E | 3137484.38 | 24.62 | G300E | 3172752.31 | 24.89
1961 | Story26 | B13 | 32 MPa RC Beam (60 cm x 40 cm) | Beam | 32MPa | Concrete Rectangular | 400 | 600 | 2400 | 7025 | 1.69 | 4124.77 | G300E | 4779634.38 | 37.5 | G300E | 2098138.02 | 16.46
1962 | Story26 | B14 | 32 MPa RC Beam (60 cm x 40 cm) | Beam | 32MPa | Concrete Rectangular | 400 | 600 | 2400 | 4625 | 1.11 | 2715.6 | G300E | 3137484.38 | 24.62 | G300E | 4678190.39 | 36.71
1963 | Story26 | B15 | 32 MPa RC Beam (60 cm x 40 cm) | Beam | 32MPa | Concrete Rectangular | 400 | 600 | 2400 | 7025 | 1.69 | 4124.77 | G300E | 4957308.33 | 38.9 | G300E | 4786372.52 | 37.56
1964 | Story26 | B16 | 32 MPa RC Beam (60 cm x 40 cm) | Beam | 32MPa | Concrete Rectangular | 400 | 600 | 2400 | 7025 | 1.69 | 4124.77 | G300E | 4942087.5 | 38.78 | G300E | 3540604.68 | 27.78
1965 | Story26 | B17 | 32 MPa RC Beam (60 cm x 40 cm) | Beam | 32MPa | Concrete Rectangular | 400 | 600 | 2400 | 4625 | 1.11 | 2715.6 | G300E | 3137484.38 | 24.62 | G300E | 647504.62 | 5.08
1966 | Story26 | B18 | 32 MPa RC Beam (60 cm x 40 cm) | Beam | 32MPa | Concrete Rectangular | 400 | 600 | 2400 | 7025 | 1.69 | 4124.77 | G300E | 4955844.79 | 38.89 | G300E | 655671.35 | 5.14
1967 | Story26 | B19 | 32 MPa RC Beam (60 cm x 40 cm) | Beam | 32MPa | Concrete Rectangular | 400 | 600 | 2400 | 4625 | 1.11 | 2715.6 | G300E | 2963179.69 | 23.25 | G300E | 647504.62 | 5.08
1968 | Story26 | B2 | 32 MPa RC Beam (60 cm x 40 cm) | Beam | 32MPa | Concrete Rectangular | 400 | 600 | 2400 | 4625 | 1.11 | 2715.6 | G300E | 3137484.38 | 24.62 | G300E | 4678190.39 | 36.71
1969 | Story26 | B20 | 32 MPa RC Beam (60 cm x 40 cm) | Beam | 32MPa | Concrete Rectangular | 400 | 600 | 2400 | 7025 | 1.69 | 4124.77 | G300E | 4944136.46 | 38.79 | G300E | 655671.35 | 5.14
1970 | Story26 | B21 | 32 MPa RC Beam (60 cm x 40 cm) | Beam | 32MPa | Concrete Rectangular | 400 | 600 | 2400 | 4625 | 1.11 | 2715.6 | G300E | 3137484.38 | 24.62 | G300E | 647504.62 | 5.08
1971 | Story26 | B22 | 32 MPa RC Beam (60 cm x 40 cm) | Beam | 32MPa | Concrete Rectangular | 400 | 600 | 2400 | 7025 | 1.69 | 4124.77 | G300E | 4810076.04 | 37.74 | G300E | 737630.27 | 5.79
1972 | Story26 | B23 | 32 MPa RC Beam (60 cm x 40 cm) | Beam | 32MPa | Concrete Rectangular | 400 | 600 | 2400 | 4625 | 1.11 | 2715.6 | G300E | 3137484.38 | 24.62 | G300E | 647504.62 | 5.08
1973 | Story26 | B24 | 32 MPa RC Beam (60 cm x 40 cm) | Beam | 32MPa | Concrete Rectangular | 400 | 600 | 2400 | 7025 | 1.69 | 4124.77 | G300E | 4810368.75 | 37.74 | G300E | 737630.27 | 5.79
1974 | Story26 | B25 | 32 MPa RC Beam (60 cm x 40 cm) | Beam | 32MPa | Concrete Rectangular | 400 | 600 | 2400 | 4625 | 1.11 | 2715.6 | G300E | 3137484.38 | 24.62 | G300E | 647504.62 | 5.08
1975 | Story26 | B26 | 32 MPa RC Beam (60 cm x 40 cm) | Beam | 32MPa | Concrete Rectangular | 400 | 600 | 2400 | 7025 | 1.69 | 4124.77 | G300E | 4944136.46 | 38.79 | G300E | 655671.35 | 5.14
1976 | Story26 | B27 | 32 MPa RC Beam (60 cm x 40 cm) | Beam | 32MPa | Concrete Rectangular | 400 | 600 | 2400 | 4625 | 1.11 | 2715.6 | G300E | 2963179.69 | 23.25 | G300E | 647504.62 | 5.08
1977 | Story26 | B28 | 32 MPa RC Beam (60 cm x 40 cm) | Beam | 32MPa | Concrete Rectangular | 400 | 600 | 2400 | 7025 | 1.69 | 4124.77 | G300E | 4955844.79 | 38.89 | G300E | 655671.35 | 5.14
1978 | Story26 | B29 | 32 MPa RC Beam (60 cm x 40 cm) | Beam | 32MPa | Concrete Rectangular | 400 | 600 | 2400 | 4625 | 1.11 | 2715.6 | G300E | 3137484.38 | 24.62 | G300E | 647504.62 | 5.08
1979 | Story26 | B3 | 32 MPa RC Beam (60 cm x 40 cm) | Beam | 32MPa | Concrete Rectangular | 400 | 600 | 2400 | 7025 | 1.69 | 4124.77 | G300E | 4779634.38 | 37.5 | G300E | 2098138.02 | 16.46
1980 | Story26 | B30 | 32 MPa RC Beam (60 cm x 40 cm) | Beam | 32MPa | Concrete Rectangular | 400 | 600 | 2400 | 7025 | 1.69 | 4124.77 | G300E | 4942087.5 | 38.78 | G300E | 3540604.68 | 27.78
1981 | Story26 | B31 | 32 MPa RC Beam (60 cm x 40 cm) | Beam | 32MPa | Concrete Rectangular | 400 | 600 | 2400 | 7025 | 1.69 | 4124.77 | G300E | 4942087.5 | 38.78 | G300E | 3622563.6 | 28.42
1982 | Story26 | B32 | 32 MPa RC Beam (60 cm x 40 cm) | Beam | 32MPa | Concrete Rectangular | 400 | 600 | 2400 | 4625 | 1.11 | 2715.6 | G300E | 3311789.06 | 25.99 | G300E | 647504.62 | 5.08
1983 | Story26 | B33 | 32 MPa RC Beam (60 cm x 40 cm) | Beam | 32MPa | Concrete Rectangular | 400 | 600 | 2400 | 7025 | 1.69 | 4124.77 | G300E | 4947941.67 | 38.82 | G300E | 655671.35 | 5.14
1984 | Story26 | B34 | 32 MPa RC Beam (60 cm x 40 cm) | Beam | 32MPa | Concrete Rectangular | 400 | 600 | 2400 | 4625 | 1.11 | 2715.6 | G300E | 2963179.69 | 23.25 | G300E | 647504.62 | 5.08
1985 | Story26 | B35 | 32 MPa RC Beam (60 cm x 40 cm) | Beam | 32MPa | Concrete Rectangular | 400 | 600 | 2400 | 7025 | 1.69 | 4124.77 | G300E | 4964918.75 | 38.96 | G300E | 6425538.02 | 50.42
1986 | Story26 | B36 | 32 MPa RC Beam (60 cm x 40 cm) | Beam | 32MPa | Concrete Rectangular | 400 | 600 | 2400 | 4625 | 1.11 | 2715.6 | G300E | 3137484.38 | 24.62 | G300E | 2072004.62 | 16.26
1987 | Story26 | B37 | 32 MPa RC Beam (60 cm x 40 cm) | Beam | 32MPa | Concrete Rectangular | 400 | 600 | 2400 | 7200 | 1.73 | 4227.52 | G300E | 6146400 | 48.23 | G300E | 2402406.6 | 18.85
1988 | Story26 | B38 | 32 MPa RC Beam (60 cm x 40 cm) | Beam | 32MPa | Concrete Rectangular | 400 | 600 | 2400 | 4625 | 1.11 | 2715.6 | G300E | 3486093.75 | 27.35 | G300E | 3496504.62 | 27.43
1989 | Story26 | B39 | 32 MPa RC Beam (60 cm x 40 cm) | Beam | 32MPa | Concrete Rectangular | 400 | 600 | 2400 | 7200 | 1.73 | 4227.52 | G300E | 6145200 | 48.22 | G300E | 2402406.6 | 18.85
1990 | Story26 | B4 | 32 MPa RC Beam (60 cm x 40 cm) | Beam | 32MPa | Concrete Rectangular | 400 | 600 | 2400 | 4625 | 1.11 | 2715.6 | G300E | 3137484.38 | 24.62 | G300E | 3172752.31 | 24.89
1991 | Story26 | B40 | 32 MPa RC Beam (60 cm x 40 cm) | Beam | 32MPa | Concrete Rectangular | 400 | 600 | 2400 | 4625 | 1.11 | 2715.6 | G300E | 3137484.38 | 24.62 | G300E | 2072004.62 | 16.26
1992 | Story26 | B41 | 32 MPa RC Beam (60 cm x 40 cm) | Beam | 32MPa | Concrete Rectangular | 400 | 600 | 2400 | 7025 | 1.69 | 4124.77 | G300E | 4965211.46 | 38.96 | G300E | 6425538.02 | 50.42
1993 | Story26 | B42 | 32 MPa RC Beam (60 cm x 40 cm) | Beam | 32MPa | Concrete Rectangular | 400 | 600 | 2400 | 4625 | 1.11 | 2715.6 | G300E | 2963179.69 | 23.25 | G300E | 647504.62 | 5.08
1994 | Story26 | B43 | 32 MPa RC Beam (60 cm x 40 cm) | Beam | 32MPa | Concrete Rectangular | 400 | 600 | 2400 | 7025 | 1.69 | 4124.77 | G300E | 4947941.67 | 38.82 | G300E | 655671.35 | 5.14
1995 | Story26 | B44 | 32 MPa RC Beam (60 cm x 40 cm) | Beam | 32MPa | Concrete Rectangular | 400 | 600 | 2400 | 4625 | 1.11 | 2715.6 | G300E | 3311789.06 | 25.99 | G300E | 647504.62 | 5.08
1996 | Story26 | B45 | 32 MPa RC Beam (60 cm x 40 cm) | Beam | 32MPa | Concrete Rectangular | 400 | 600 | 2400 | 7025 | 1.69 | 4124.77 | G300E | 4942087.5 | 38.78 | G300E | 3622563.6 | 28.42
1997 | Story26 | B46 | 32 MPa RC Beam (60 cm x 40 cm) | Beam | 32MPa | Concrete Rectangular | 400 | 600 | 2400 | 7025 | 1.69 | 4124.77 | G300E | 5295093.75 | 41.55 | G300E | 5048633.33 | 39.61
1998 | Story26 | B47 | 32 MPa RC Beam (60 cm x 40 cm) | Beam | 32MPa | Concrete Rectangular | 400 | 600 | 2400 | 4625 | 1.11 | 2715.6 | G300E | 2963179.69 | 23.25 | G300E | 323752.31 | 2.54
1999 | Story26 | B48 | 32 MPa RC Beam (60 cm x 40 cm) | Beam | 32MPa | Concrete Rectangular | 400 | 600 | 2400 | 7025 | 1.69 | 4124.77 | G300E | 5295093.75 | 41.55 | G300E | 655671.35 | 5.14
2000 | Story26 | B49 | 32 MPa RC Beam (60 cm x 40 cm) | Beam | 32MPa | Concrete Rectangular | 400 | 600 | 2400 | 4625 | 1.11 | 2715.6 | G300E | 3137484.38 | 24.62 | G300E | 647504.62 | 5.08
2001 | Story26 | B5 | 32 MPa RC Beam (60 cm x 40 cm) | Beam | 32MPa | Concrete Rectangular | 400 | 600 | 2400 | 7025 | 1.69 | 4124.77 | G300E | 4647622.92 | 36.47 | G300E | 655671.35 | 5.14
2002 | Story26 | B50 | 32 MPa RC Beam (60 cm x 40 cm) | Beam | 32MPa | Concrete Rectangular | 400 | 600 | 2400 | 7025 | 1.69 | 4124.77 | G300E | 5295093.75 | 41.55 | G300E | 3540604.68 | 27.78
2003 | Story26 | B51 | 32 MPa RC Beam (60 cm x 40 cm) | Beam | 32MPa | Concrete Rectangular | 400 | 600 | 2400 | 4800 | 1.15 | 2818.35 | G300E | 3852300 | 30.23 | G300E | 2150404.8 | 16.87
2004 | Story26 | B55 | 32 MPa RC Beam (60 cm x 40 cm) | Beam | 32MPa | Concrete Rectangular | 400 | 600 | 2400 | 4625 | 1.11 | 2715.6 | G300E | 3711562.5 | 29.12 | G300E | 2072004.62 | 16.26
2005 | Story26 | B56 | 32 MPa RC Beam (60 cm x 40 cm) | Beam | 32MPa | Concrete Rectangular | 400 | 600 | 2400 | 7025 | 1.69 | 4124.77 | G300E | 5295093.75 | 41.55 | G300E | 3540604.68 | 27.78
2006 | Story26 | B57 | 32 MPa RC Beam (60 cm x 40 cm) | Beam | 32MPa | Concrete Rectangular | 400 | 600 | 2400 | 4625 | 1.11 | 2715.6 | G300E | 3137484.38 | 24.62 | G300E | 647504.62 | 5.08
2007 | Story26 | B58 | 32 MPa RC Beam (60 cm x 40 cm) | Beam | 32MPa | Concrete Rectangular | 400 | 600 | 2400 | 7025 | 1.69 | 4124.77 | G300E | 5295093.75 | 41.55 | G300E | 655671.35 | 5.14
2008 | Story26 | B59 | 32 MPa RC Beam (60 cm x 40 cm) | Beam | 32MPa | Concrete Rectangular | 400 | 600 | 2400 | 4625 | 1.11 | 2715.6 | G300E | 2963179.69 | 23.25 | G300E | 323752.31 | 2.54
2009 | Story26 | B6 | 32 MPa RC Beam (60 cm x 40 cm) | Beam | 32MPa | Concrete Rectangular | 400 | 600 | 2400 | 4625 | 1.11 | 2715.6 | G300E | 2963179.69 | 23.25 | G300E | 3010876.16 | 23.62
2010 | Story26 | B60 | 32 MPa RC Beam (60 cm x 40 cm) | Beam | 32MPa | Concrete Rectangular | 400 | 600 | 2400 | 7025 | 1.69 | 4124.77 | G300E | 6001106.25 | 47.09 | G300E | 5048633.33 | 39.61
2011 | Story26 | B61 | 32 MPa RC Beam (60 cm x 40 cm) | Beam | 32MPa | Concrete Rectangular | 400 | 600 | 2400 | 7025 | 1.69 | 4124.77 | G300E | 4942087.5 | 38.78 | G300E | 3622563.6 | 28.42
2012 | Story26 | B62 | 32 MPa RC Beam (60 cm x 40 cm) | Beam | 32MPa | Concrete Rectangular | 400 | 600 | 2400 | 4625 | 1.11 | 2715.6 | G300E | 2963179.69 | 23.25 | G300E | 323752.31 | 2.54
2013 | Story26 | B63 | 32 MPa RC Beam (60 cm x 40 cm) | Beam | 32MPa | Concrete Rectangular | 400 | 600 | 2400 | 7025 | 1.69 | 4124.77 | G300E | 4947941.67 | 38.82 | G300E | 655671.35 | 5.14
2014 | Story26 | B64 | 32 MPa RC Beam (60 cm x 40 cm) | Beam | 32MPa | Concrete Rectangular | 400 | 600 | 2400 | 4625 | 1.11 | 2715.6 | G300E | 2963179.69 | 23.25 | G300E | 647504.62 | 5.08
2015 | Story26 | B65 | 32 MPa RC Beam (60 cm x 40 cm) | Beam | 32MPa | Concrete Rectangular | 400 | 600 | 2400 | 7025 | 1.69 | 4124.77 | G300E | 4965211.46 | 38.96 | G300E | 6425538.02 | 50.42
2016 | Story26 | B66 | 32 MPa RC Beam (60 cm x 40 cm) | Beam | 32MPa | Concrete Rectangular | 400 | 600 | 2400 | 4800 | 1.15 | 2818.35 | G300E | 3853200 | 30.23 | G300E | 2150404.8 | 16.87
2017 | Story26 | B67 | 32 MPa RC Beam (60 cm x 40 cm) | Beam | 32MPa | Concrete Rectangular | 400 | 600 | 2400 | 7025 | 1.69 | 4124.77 | G300E | 5999350 | 47.07 | G300E | 2344014.77 | 18.39
2018 | Story26 | B69 | 32 MPa RC Beam (60 cm x 40 cm) | Beam | 32MPa | Concrete Rectangular | 400 | 600 | 2400 | 7025 | 1.69 | 4124.77 | G300E | 5997008.33 | 47.05 | G300E | 2344014.77 | 18.39
2019 | Story26 | B7 | 32 MPa RC Beam (60 cm x 40 cm) | Beam | 32MPa | Concrete Rectangular | 400 | 600 | 2400 | 7025 | 1.69 | 4124.77 | G300E | 4775243.75 | 37.47 | G300E | 819589.19 | 6.43
2020 | Story26 | B70 | 32 MPa RC Beam (60 cm x 40 cm) | Beam | 32MPa | Concrete Rectangular | 400 | 600 | 2400 | 4625 | 1.11 | 2715.6 | G300E | 3714164.06 | 29.14 | G300E | 2072004.62 | 16.26
2021 | Story26 | B71 | 32 MPa RC Beam (60 cm x 40 cm) | Beam | 32MPa | Concrete Rectangular | 400 | 600 | 2400 | 7025 | 1.69 | 4124.77 | G300E | 4964626.04 | 38.95 | G300E | 6425538.02 | 50.42
2022 | Story26 | B72 | 32 MPa RC Beam (60 cm x 40 cm) | Beam | 32MPa | Concrete Rectangular | 400 | 600 | 2400 | 4625 | 1.11 | 2715.6 | G300E | 3137484.38 | 24.62 | G300E | 647504.62 | 5.08
2023 | Story26 | B73 | 32 MPa RC Beam (60 cm x 40 cm) | Beam | 32MPa | Concrete Rectangular | 400 | 600 | 2400 | 7025 | 1.69 | 4124.77 | G300E | 4947941.67 | 38.82 | G300E | 655671.35 | 5.14
2024 | Story26 | B74 | 32 MPa RC Beam (60 cm x 40 cm) | Beam | 32MPa | Concrete Rectangular | 400 | 600 | 2400 | 4625 | 1.11 | 2715.6 | G300E | 2963179.69 | 23.25 | G300E | 323752.31 | 2.54
2025 | Story26 | B75 | 32 MPa RC Beam (60 cm x 40 cm) | Beam | 32MPa | Concrete Rectangular | 400 | 600 | 2400 | 7025 | 1.69 | 4124.77 | G300E | 4942087.5 | 38.78 | G300E | 3622563.6 | 28.42
2026 | Story26 | B76 | 32 MPa RC Beam (60 cm x 40 cm) | Beam | 32MPa | Concrete Rectangular | 400 | 600 | 2400 | 7025 | 1.69 | 4124.77 | G300E | 4942087.5 | 38.78 | G300E | 3540604.68 | 27.78
2027 | Story26 | B77 | 32 MPa RC Beam (60 cm x 40 cm) | Beam | 32MPa | Concrete Rectangular | 400 | 600 | 2400 | 4625 | 1.11 | 2715.6 | G300E | 3311789.06 | 25.99 | G300E | 647504.62 | 5.08
2028 | Story26 | B78 | 32 MPa RC Beam (60 cm x 40 cm) | Beam | 32MPa | Concrete Rectangular | 400 | 600 | 2400 | 7025 | 1.69 | 4124.77 | G300E | 4955552.08 | 38.88 | G300E | 655671.35 | 5.14
2029 | Story26 | B79 | 32 MPa RC Beam (60 cm x 40 cm) | Beam | 32MPa | Concrete Rectangular | 400 | 600 | 2400 | 4625 | 1.11 | 2715.6 | G300E | 2963179.69 | 23.25 | G300E | 647504.62 | 5.08
2030 | Story26 | B8 | 32 MPa RC Beam (60 cm x 40 cm) | Beam | 32MPa | Concrete Rectangular | 400 | 600 | 2400 | 4625 | 1.11 | 2715.6 | G300E | 3834703.12 | 30.09 | G300E | 5698000 | 44.71
2031 | Story26 | B80 | 32 MPa RC Beam (60 cm x 40 cm) | Beam | 32MPa | Concrete Rectangular | 400 | 600 | 2400 | 7025 | 1.69 | 4124.77 | G300E | 4944136.46 | 38.79 | G300E | 655671.35 | 5.14
2032 | Story26 | B81 | 32 MPa RC Beam (60 cm x 40 cm) | Beam | 32MPa | Concrete Rectangular | 400 | 600 | 2400 | 4625 | 1.11 | 2715.6 | G300E | 3137484.38 | 24.62 | G300E | 2072004.62 | 16.26
2033 | Story26 | B82 | 32 MPa RC Beam (60 cm x 40 cm) | Beam | 32MPa | Concrete Rectangular | 400 | 600 | 2400 | 7025 | 1.69 | 4124.77 | G300E | 4811246.88 | 37.75 | G300E | 737630.27 | 5.79
2034 | Story26 | B83 | 32 MPa RC Beam (60 cm x 40 cm) | Beam | 32MPa | Concrete Rectangular | 400 | 600 | 2400 | 4625 | 1.11 | 2715.6 | G300E | 3486093.75 | 27.35 | G300E | 3496504.62 | 27.43
2035 | Story26 | B84 | 32 MPa RC Beam (60 cm x 40 cm) | Beam | 32MPa | Concrete Rectangular | 400 | 600 | 2400 | 7025 | 1.69 | 4124.77 | G300E | 4811246.88 | 37.75 | G300E | 737630.27 | 5.79
2036 | Story26 | B85 | 32 MPa RC Beam (60 cm x 40 cm) | Beam | 32MPa | Concrete Rectangular | 400 | 600 | 2400 | 4625 | 1.11 | 2715.6 | G300E | 3137484.38 | 24.62 | G300E | 2072004.62 | 16.26
2037 | Story26 | B86 | 32 MPa RC Beam (60 cm x 40 cm) | Beam | 32MPa | Concrete Rectangular | 400 | 600 | 2400 | 7025 | 1.69 | 4124.77 | G300E | 4944136.46 | 38.79 | G300E | 655671.35 | 5.14
2038 | Story26 | B87 | 32 MPa RC Beam (60 cm x 40 cm) | Beam | 32MPa | Concrete Rectangular | 400 | 600 | 2400 | 4625 | 1.11 | 2715.6 | G300E | 2963179.69 | 23.25 | G300E | 647504.62 | 5.08
2039 | Story26 | B88 | 32 MPa RC Beam (60 cm x 40 cm) | Beam | 32MPa | Concrete Rectangular | 400 | 600 | 2400 | 7025 | 1.69 | 4124.77 | G300E | 4955259.38 | 38.88 | G300E | 655671.35 | 5.14
2040 | Story26 | B89 | 32 MPa RC Beam (60 cm x 40 cm) | Beam | 32MPa | Concrete Rectangular | 400 | 600 | 2400 | 4625 | 1.11 | 2715.6 | G300E | 3311789.06 | 25.99 | G300E | 647504.62 | 5.08
2041 | Story26 | B9 | 32 MPa RC Beam (60 cm x 40 cm) | Beam | 32MPa | Concrete Rectangular | 400 | 600 | 2400 | 7025 | 1.69 | 4124.77 | G300E | 4775243.75 | 37.47 | G300E | 819589.19 | 6.43
2042 | Story26 | B90 | 32 MPa RC Beam (60 cm x 40 cm) | Beam | 32MPa | Concrete Rectangular | 400 | 600 | 2400 | 7025 | 1.69 | 4124.77 | G300E | 4942087.5 | 38.78 | G300E | 3540604.68 | 27.78
2043 | Story26 | B91 | 32 MPa RC Beam (60 cm x 40 cm) | Beam | 32MPa | Concrete Rectangular | 400 | 600 | 2400 | 7025 | 1.69 | 4124.77 | G300E | 4957308.33 | 38.9 | G300E | 4786372.52 | 37.56
2044 | Story26 | B92 | 32 MPa RC Beam (60 cm x 40 cm) | Beam | 32MPa | Concrete Rectangular | 400 | 600 | 2400 | 4625 | 1.11 | 2715.6 | G300E | 3137484.38 | 24.62 | G300E | 647504.62 | 5.08
2045 | Story26 | B93 | 32 MPa RC Beam (60 cm x 40 cm) | Beam | 32MPa | Concrete Rectangular | 400 | 600 | 2400 | 7025 | 1.69 | 4124.77 | G300E | 4779927.08 | 37.51 | G300E | 2098138.02 | 16.46
2046 | Story26 | B94 | 32 MPa RC Beam (60 cm x 40 cm) | Beam | 32MPa | Concrete Rectangular | 400 | 600 | 2400 | 4625 | 1.11 | 2715.6 | G300E | 2963179.69 | 23.25 | G300E | 647504.62 | 5.08
2047 | Story26 | B95 | 32 MPa RC Beam (60 cm x 40 cm) | Beam | 32MPa | Concrete Rectangular | 400 | 600 | 2400 | 7025 | 1.69 | 4124.77 | G300E | 4648208.33 | 36.47 | G300E | 655671.35 | 5.14
2048 | Story26 | B96 | 32 MPa RC Beam (60 cm x 40 cm) | Beam | 32MPa | Concrete Rectangular | 400 | 600 | 2400 | 4625 | 1.11 | 2715.6 | G300E | 3137484.38 | 24.62 | G300E | 647504.62 | 5.08
2049 | Story26 | B97 | 32 MPa RC Beam (60 cm x 40 cm) | Beam | 32MPa | Concrete Rectangular | 400 | 600 | 2400 | 7025 | 1.69 | 4124.77 | G300E | 4775536.46 | 37.47 | G300E | 819589.19 | 6.43
2050 | Story26 | B98 | 32 MPa RC Beam (60 cm x 40 cm) | Beam | 32MPa | Concrete Rectangular | 400 | 600 | 2400 | 4625 | 1.11 | 2715.6 | G300E | 3137484.38 | 24.62 | G300E | 647504.62 | 5.08
2051 | Story26 | B99 | 32 MPa RC Beam (60 cm x 40 cm) | Beam | 32MPa | Concrete Rectangular | 400 | 600 | 2400 | 7025 | 1.69 | 4124.77 | G300E | 4775536.46 | 37.47 | G300E | 819589.19 | 6.43
2052 | Story3 | B1 | 32 MPa RC Beam (27.5 cm x 25 cm) | Beam | 32MPa | Concrete Rectangular | 250 | 275 | 687.5 | 6875 | 0.47 | 1156.35 | G300E | 2912500 | 22.85 | G300E | 1709505.78 | 13.41
2053 | Story3 | B10 | 32 MPa RC Beam (27.5 cm x 25 cm) | Beam | 32MPa | Concrete Rectangular | 250 | 275 | 687.5 | 4475 | 0.31 | 752.68 | G300E | 919612.5 | 7.22 | G300E | 836185.71 | 6.56
2054 | Story3 | B100 | 32 MPa RC Beam (27.5 cm x 25 cm) | Beam | 32MPa | Concrete Rectangular | 250 | 275 | 687.5 | 4475 | 0.31 | 752.68 | G300E | 1419533.93 | 11.14 | G300E | 51276.63 | 0.4
2055 | Story3 | B101 | 32 MPa RC Beam (27.5 cm x 25 cm) | Beam | 32MPa | Concrete Rectangular | 250 | 275 | 687.5 | 6875 | 0.47 | 1156.35 | G300E | 2800312.5 | 21.97 | G300E | 1206511.56 | 9.47
2056 | Story3 | B102 | 32 MPa RC Beam (27.5 cm x 25 cm) | Beam | 32MPa | Concrete Rectangular | 250 | 275 | 687.5 | 4475 | 0.31 | 752.68 | G300E | 1425287.5 | 11.18 | G300E | 76914.94 | 0.6
2057 | Story3 | B103 | 32 MPa RC Beam (27.5 cm x 25 cm) | Beam | 32MPa | Concrete Rectangular | 250 | 275 | 687.5 | 6875 | 0.47 | 1156.35 | G300E | 2930312.5 | 22.99 | G300E | 457201.95 | 3.59
2058 | Story3 | B104 | 32 MPa RC Beam (27.5 cm x 25 cm) | Beam | 32MPa | Concrete Rectangular | 250 | 275 | 687.5 | 4475 | 0.31 | 752.68 | G300E | 1521180.36 | 11.94 | G300E | 755836.37 | 5.93
2059 | Story3 | B105 | 32 MPa RC Beam (27.5 cm x 25 cm) | Beam | 32MPa | Concrete Rectangular | 250 | 275 | 687.5 | 6875 | 0.47 | 1156.35 | G300E | 2910000 | 22.83 | G300E | 1709505.78 | 13.41
2060 | Story3 | B106 | 32 MPa RC Beam (27.5 cm x 25 cm) | Beam | 32MPa | Concrete Rectangular | 250 | 275 | 687.5 | 4475 | 0.31 | 752.68 | G300E | 995048.21 | 7.81 | G300E | 725908.93 | 5.7
2061 | Story3 | B107 | 32 MPa RC Beam (27.5 cm x 25 cm) | Beam | 32MPa | Concrete Rectangular | 250 | 275 | 687.5 | 4475 | 0.31 | 752.68 | G300E | 1208569.64 | 9.48 | G300E | 817326.79 | 6.41
2062 | Story3 | B108 | 32 MPa RC Beam (27.5 cm x 25 cm) | Beam | 32MPa | Concrete Rectangular | 250 | 275 | 687.5 | 4475 | 0.31 | 752.68 | G300E | 919292.86 | 7.21 | G300E | 836185.71 | 6.56
2063 | Story3 | B109 | 32 MPa RC Beam (27.5 cm x 25 cm) | Beam | 32MPa | Concrete Rectangular | 250 | 275 | 687.5 | 4475 | 0.31 | 752.68 | G300E | 907146.43 | 7.12 | G300E | 744128.57 | 5.84
2064 | Story3 | B11 | 32 MPa RC Beam (27.5 cm x 25 cm) | Beam | 32MPa | Concrete Rectangular | 250 | 275 | 687.5 | 6875 | 0.47 | 1156.35 | G300E | 2800312.5 | 21.97 | G300E | 1206511.56 | 9.47
2065 | Story3 | B110 | 32 MPa RC Beam (27.5 cm x 25 cm) | Beam | 32MPa | Concrete Rectangular | 250 | 275 | 687.5 | 4475 | 0.31 | 752.68 | G300E | 919612.5 | 7.22 | G300E | 836185.71 | 6.56
2066 | Story3 | B111 | 32 MPa RC Beam (27.5 cm x 25 cm) | Beam | 32MPa | Concrete Rectangular | 250 | 275 | 687.5 | 4475 | 0.31 | 752.68 | G300E | 1208569.64 | 9.48 | G300E | 817326.79 | 6.41
2067 | Story3 | B112 | 32 MPa RC Beam (27.5 cm x 25 cm) | Beam | 32MPa | Concrete Rectangular | 250 | 275 | 687.5 | 4475 | 0.31 | 752.68 | G300E | 995048.21 | 7.81 | G300E | 725908.93 | 5.7
2068 | Story3 | B12 | 32 MPa RC Beam (27.5 cm x 25 cm) | Beam | 32MPa | Concrete Rectangular | 250 | 275 | 687.5 | 4475 | 0.31 | 752.68 | G300E | 1208569.64 | 9.48 | G300E | 817326.79 | 6.41
2069 | Story3 | B13 | 32 MPa RC Beam (27.5 cm x 25 cm) | Beam | 32MPa | Concrete Rectangular | 250 | 275 | 687.5 | 6875 | 0.47 | 1156.35 | G300E | 2931562.5 | 23 | G300E | 457201.95 | 3.59
2070 | Story3 | B14 | 32 MPa RC Beam (27.5 cm x 25 cm) | Beam | 32MPa | Concrete Rectangular | 250 | 275 | 687.5 | 4475 | 0.31 | 752.68 | G300E | 995048.21 | 7.81 | G300E | 725908.93 | 5.7
2071 | Story3 | B15 | 32 MPa RC Beam (27.5 cm x 25 cm) | Beam | 32MPa | Concrete Rectangular | 250 | 275 | 687.5 | 6875 | 0.47 | 1156.35 | G300E | 2912500 | 22.85 | G300E | 1709505.78 | 13.41
2072 | Story3 | B16 | 32 MPa RC Beam (27.5 cm x 25 cm) | Beam | 32MPa | Concrete Rectangular | 250 | 275 | 687.5 | 6875 | 0.47 | 1156.35 | G300E | 2270755.21 | 17.82 | G300E | 1419687.5 | 11.14
2073 | Story3 | B17 | 32 MPa RC Beam (27.5 cm x 25 cm) | Beam | 32MPa | Concrete Rectangular | 250 | 275 | 687.5 | 4475 | 0.31 | 752.68 | G300E | 1511910.71 | 11.86 | G300E | 755836.37 | 5.93
2074 | Story3 | B18 | 32 MPa RC Beam (27.5 cm x 25 cm) | Beam | 32MPa | Concrete Rectangular | 250 | 275 | 687.5 | 6875 | 0.47 | 1156.35 | G300E | 2399375 | 18.83 | G300E | 688815.39 | 5.4
2075 | Story3 | B19 | 32 MPa RC Beam (27.5 cm x 25 cm) | Beam | 32MPa | Concrete Rectangular | 250 | 275 | 687.5 | 4475 | 0.31 | 752.68 | G300E | 1427525 | 11.2 | G300E | 76914.94 | 0.6
2076 | Story3 | B2 | 32 MPa RC Beam (27.5 cm x 25 cm) | Beam | 32MPa | Concrete Rectangular | 250 | 275 | 687.5 | 4475 | 0.31 | 752.68 | G300E | 995048.21 | 7.81 | G300E | 725908.93 | 5.7
2077 | Story3 | B20 | 32 MPa RC Beam (27.5 cm x 25 cm) | Beam | 32MPa | Concrete Rectangular | 250 | 275 | 687.5 | 6875 | 0.47 | 1156.35 | G300E | 2658125 | 20.86 | G300E | 432136.56 | 3.39
2078 | Story3 | B21 | 32 MPa RC Beam (27.5 cm x 25 cm) | Beam | 32MPa | Concrete Rectangular | 250 | 275 | 687.5 | 4475 | 0.31 | 752.68 | G300E | 1419533.93 | 11.14 | G300E | 51276.63 | 0.4
2079 | Story3 | B22 | 32 MPa RC Beam (27.5 cm x 25 cm) | Beam | 32MPa | Concrete Rectangular | 250 | 275 | 687.5 | 6875 | 0.47 | 1156.35 | G300E | 2678125 | 21.01 | G300E | 100261.56 | 0.79
2080 | Story3 | B23 | 32 MPa RC Beam (27.5 cm x 25 cm) | Beam | 32MPa | Concrete Rectangular | 250 | 275 | 687.5 | 4475 | 0.31 | 752.68 | G300E | 1417935.71 | 11.13 | G300E | 51276.63 | 0.4
2081 | Story3 | B24 | 32 MPa RC Beam (27.5 cm x 25 cm) | Beam | 32MPa | Concrete Rectangular | 250 | 275 | 687.5 | 6875 | 0.47 | 1156.35 | G300E | 2678125 | 21.01 | G300E | 100261.56 | 0.79
2082 | Story3 | B25 | 32 MPa RC Beam (27.5 cm x 25 cm) | Beam | 32MPa | Concrete Rectangular | 250 | 275 | 687.5 | 4475 | 0.31 | 752.68 | G300E | 1419533.93 | 11.14 | G300E | 51276.63 | 0.4
2083 | Story3 | B26 | 32 MPa RC Beam (27.5 cm x 25 cm) | Beam | 32MPa | Concrete Rectangular | 250 | 275 | 687.5 | 6875 | 0.47 | 1156.35 | G300E | 2658125 | 20.86 | G300E | 432136.56 | 3.39
2084 | Story3 | B27 | 32 MPa RC Beam (27.5 cm x 25 cm) | Beam | 32MPa | Concrete Rectangular | 250 | 275 | 687.5 | 4475 | 0.31 | 752.68 | G300E | 1427525 | 11.2 | G300E | 76914.94 | 0.6
2085 | Story3 | B28 | 32 MPa RC Beam (27.5 cm x 25 cm) | Beam | 32MPa | Concrete Rectangular | 250 | 275 | 687.5 | 6875 | 0.47 | 1156.35 | G300E | 2399375 | 18.83 | G300E | 688815.39 | 5.4
2086 | Story3 | B29 | 32 MPa RC Beam (27.5 cm x 25 cm) | Beam | 32MPa | Concrete Rectangular | 250 | 275 | 687.5 | 4475 | 0.31 | 752.68 | G300E | 1512230.36 | 11.87 | G300E | 755836.37 | 5.93
2087 | Story3 | B3 | 32 MPa RC Beam (27.5 cm x 25 cm) | Beam | 32MPa | Concrete Rectangular | 250 | 275 | 687.5 | 6875 | 0.47 | 1156.35 | G300E | 2931250 | 23 | G300E | 457201.95 | 3.59
2088 | Story3 | B30 | 32 MPa RC Beam (27.5 cm x 25 cm) | Beam | 32MPa | Concrete Rectangular | 250 | 275 | 687.5 | 6875 | 0.47 | 1156.35 | G300E | 2271614.58 | 17.82 | G300E | 1419687.5 | 11.14
2089 | Story3 | B31 | 32 MPa RC Beam (27.5 cm x 25 cm) | Beam | 32MPa | Concrete Rectangular | 250 | 275 | 687.5 | 6875 | 0.47 | 1156.35 | G300E | 2566250 | 20.14 | G300E | 1548750 | 12.15
2090 | Story3 | B32 | 32 MPa RC Beam (27.5 cm x 25 cm) | Beam | 32MPa | Concrete Rectangular | 250 | 275 | 687.5 | 4475 | 0.31 | 752.68 | G300E | 1186514.29 | 9.31 | G300E | 1018382.14 | 7.99
2091 | Story3 | B33 | 32 MPa RC Beam (27.5 cm x 25 cm) | Beam | 32MPa | Concrete Rectangular | 250 | 275 | 687.5 | 6875 | 0.47 | 1156.35 | G300E | 2705625 | 21.23 | G300E | 432136.56 | 3.39
2092 | Story3 | B34 | 32 MPa RC Beam (27.5 cm x 25 cm) | Beam | 32MPa | Concrete Rectangular | 250 | 275 | 687.5 | 4475 | 0.31 | 752.68 | G300E | 1452137.5 | 11.39 | G300E | 76914.94 | 0.6
2093 | Story3 | B35 | 32 MPa RC Beam (27.5 cm x 25 cm) | Beam | 32MPa | Concrete Rectangular | 250 | 275 | 687.5 | 6875 | 0.47 | 1156.35 | G300E | 2702187.5 | 21.2 | G300E | 764011.56 | 5.99
2094 | Story3 | B36 | 32 MPa RC Beam (27.5 cm x 25 cm) | Beam | 32MPa | Concrete Rectangular | 250 | 275 | 687.5 | 4475 | 0.31 | 752.68 | G300E | 1402592.86 | 11.01 | G300E | 390737.34 | 3.07
2095 | Story3 | B37 | 32 MPa RC Beam (27.5 cm x 25 cm) | Beam | 32MPa | Concrete Rectangular | 250 | 275 | 687.5 | 7200 | 0.5 | 1211.01 | G300E | 2969843.48 | 23.3 | G300E | 825939.7 | 6.48
2096 | Story3 | B38 | 32 MPa RC Beam (27.5 cm x 25 cm) | Beam | 32MPa | Concrete Rectangular | 250 | 275 | 687.5 | 4475 | 0.31 | 752.68 | G300E | 1352089.29 | 10.61 | G300E | 730198.06 | 5.73
2097 | Story3 | B39 | 32 MPa RC Beam (27.5 cm x 25 cm) | Beam | 32MPa | Concrete Rectangular | 250 | 275 | 687.5 | 7200 | 0.5 | 1211.01 | G300E | 2970469.57 | 23.31 | G300E | 825939.7 | 6.48
2098 | Story3 | B4 | 32 MPa RC Beam (27.5 cm x 25 cm) | Beam | 32MPa | Concrete Rectangular | 250 | 275 | 687.5 | 4475 | 0.31 | 752.68 | G300E | 1208569.64 | 9.48 | G300E | 817326.79 | 6.41
2099 | Story3 | B40 | 32 MPa RC Beam (27.5 cm x 25 cm) | Beam | 32MPa | Concrete Rectangular | 250 | 275 | 687.5 | 4475 | 0.31 | 752.68 | G300E | 1402592.86 | 11.01 | G300E | 390737.34 | 3.07
2100 | Story3 | B41 | 32 MPa RC Beam (27.5 cm x 25 cm) | Beam | 32MPa | Concrete Rectangular | 250 | 275 | 687.5 | 6875 | 0.47 | 1156.35 | G300E | 2702187.5 | 21.2 | G300E | 764011.56 | 5.99
2101 | Story3 | B42 | 32 MPa RC Beam (27.5 cm x 25 cm) | Beam | 32MPa | Concrete Rectangular | 250 | 275 | 687.5 | 4475 | 0.31 | 752.68 | G300E | 1452137.5 | 11.39 | G300E | 76914.94 | 0.6
2102 | Story3 | B43 | 32 MPa RC Beam (27.5 cm x 25 cm) | Beam | 32MPa | Concrete Rectangular | 250 | 275 | 687.5 | 6875 | 0.47 | 1156.35 | G300E | 2705937.5 | 21.23 | G300E | 432136.56 | 3.39
2103 | Story3 | B44 | 32 MPa RC Beam (27.5 cm x 25 cm) | Beam | 32MPa | Concrete Rectangular | 250 | 275 | 687.5 | 4475 | 0.31 | 752.68 | G300E | 1186833.93 | 9.31 | G300E | 1018382.14 | 7.99
2104 | Story3 | B45 | 32 MPa RC Beam (27.5 cm x 25 cm) | Beam | 32MPa | Concrete Rectangular | 250 | 275 | 687.5 | 6875 | 0.47 | 1156.35 | G300E | 2566250 | 20.14 | G300E | 1548750 | 12.15
2105 | Story3 | B46 | 32 MPa RC Beam (27.5 cm x 25 cm) | Beam | 32MPa | Concrete Rectangular | 250 | 275 | 687.5 | 6875 | 0.47 | 1156.35 | G300E | 2448125 | 19.21 | G300E | 1548750 | 12.15
2106 | Story3 | B47 | 32 MPa RC Beam (27.5 cm x 25 cm) | Beam | 32MPa | Concrete Rectangular | 250 | 275 | 687.5 | 4475 | 0.31 | 752.68 | G300E | 1592780.36 | 12.5 | G300E | 102553.26 | 0.8
2107 | Story3 | B48 | 32 MPa RC Beam (27.5 cm x 25 cm) | Beam | 32MPa | Concrete Rectangular | 250 | 275 | 687.5 | 6875 | 0.47 | 1156.35 | G300E | 2624375 | 20.59 | G300E | 50130.78 | 0.39
2108 | Story3 | B49 | 32 MPa RC Beam (27.5 cm x 25 cm) | Beam | 32MPa | Concrete Rectangular | 250 | 275 | 687.5 | 4475 | 0.31 | 752.68 | G300E | 1478348.21 | 11.6 | G300E | 76914.94 | 0.6
2109 | Story3 | B5 | 32 MPa RC Beam (27.5 cm x 25 cm) | Beam | 32MPa | Concrete Rectangular | 250 | 275 | 687.5 | 6875 | 0.47 | 1156.35 | G300E | 2800312.5 | 21.97 | G300E | 1206511.56 | 9.47
2110 | Story3 | B50 | 32 MPa RC Beam (27.5 cm x 25 cm) | Beam | 32MPa | Concrete Rectangular | 250 | 275 | 687.5 | 6875 | 0.47 | 1156.35 | G300E | 2226875 | 17.47 | G300E | 1327500 | 10.42
2111 | Story3 | B51 | 32 MPa RC Beam (27.5 cm x 25 cm) | Beam | 32MPa | Concrete Rectangular | 250 | 275 | 687.5 | 4800 | 0.33 | 807.34 | G300E | 1426560 | 11.19 | G300E | 792960 | 6.22
2112 | Story3 | B55 | 32 MPa RC Beam (27.5 cm x 25 cm) | Beam | 32MPa | Concrete Rectangular | 250 | 275 | 687.5 | 4475 | 0.31 | 752.68 | G300E | 1334146.67 | 10.47 | G300E | 739270 | 5.8
2113 | Story3 | B56 | 32 MPa RC Beam (27.5 cm x 25 cm) | Beam | 32MPa | Concrete Rectangular | 250 | 275 | 687.5 | 6875 | 0.47 | 1156.35 | G300E | 2224687.5 | 17.46 | G300E | 1327500 | 10.42
2114 | Story3 | B57 | 32 MPa RC Beam (27.5 cm x 25 cm) | Beam | 32MPa | Concrete Rectangular | 250 | 275 | 687.5 | 4475 | 0.31 | 752.68 | G300E | 1476110.71 | 11.58 | G300E | 416375.66 | 3.27
2115 | Story3 | B58 | 32 MPa RC Beam (27.5 cm x 25 cm) | Beam | 32MPa | Concrete Rectangular | 250 | 275 | 687.5 | 6875 | 0.47 | 1156.35 | G300E | 2624687.5 | 20.59 | G300E | 50130.78 | 0.39
2116 | Story3 | B59 | 32 MPa RC Beam (27.5 cm x 25 cm) | Beam | 32MPa | Concrete Rectangular | 250 | 275 | 687.5 | 4475 | 0.31 | 752.68 | G300E | 1592780.36 | 12.5 | G300E | 102553.26 | 0.8
2117 | Story3 | B6 | 32 MPa RC Beam (27.5 cm x 25 cm) | Beam | 32MPa | Concrete Rectangular | 250 | 275 | 687.5 | 4475 | 0.31 | 752.68 | G300E | 919612.5 | 7.22 | G300E | 836185.71 | 6.56
2118 | Story3 | B60 | 32 MPa RC Beam (27.5 cm x 25 cm) | Beam | 32MPa | Concrete Rectangular | 250 | 275 | 687.5 | 6875 | 0.47 | 1156.35 | G300E | 2447812.5 | 19.21 | G300E | 1548750 | 12.15
2119 | Story3 | B61 | 32 MPa RC Beam (27.5 cm x 25 cm) | Beam | 32MPa | Concrete Rectangular | 250 | 275 | 687.5 | 6875 | 0.47 | 1156.35 | G300E | 2566562.5 | 20.14 | G300E | 1548750 | 12.15
2120 | Story3 | B62 | 32 MPa RC Beam (27.5 cm x 25 cm) | Beam | 32MPa | Concrete Rectangular | 250 | 275 | 687.5 | 4475 | 0.31 | 752.68 | G300E | 1592780.36 | 12.5 | G300E | 102553.26 | 0.8
2121 | Story3 | B63 | 32 MPa RC Beam (27.5 cm x 25 cm) | Beam | 32MPa | Concrete Rectangular | 250 | 275 | 687.5 | 6875 | 0.47 | 1156.35 | G300E | 2705625 | 21.23 | G300E | 432136.56 | 3.39
2122 | Story3 | B64 | 32 MPa RC Beam (27.5 cm x 25 cm) | Beam | 32MPa | Concrete Rectangular | 250 | 275 | 687.5 | 4475 | 0.31 | 752.68 | G300E | 1478348.21 | 11.6 | G300E | 76914.94 | 0.6
2123 | Story3 | B65 | 32 MPa RC Beam (27.5 cm x 25 cm) | Beam | 32MPa | Concrete Rectangular | 250 | 275 | 687.5 | 6875 | 0.47 | 1156.35 | G300E | 2702187.5 | 21.2 | G300E | 764011.56 | 5.99
2124 | Story3 | B66 | 32 MPa RC Beam (27.5 cm x 25 cm) | Beam | 32MPa | Concrete Rectangular | 250 | 275 | 687.5 | 4800 | 0.33 | 807.34 | G300E | 1426560 | 11.19 | G300E | 792960 | 6.22
2125 | Story3 | B67 | 32 MPa RC Beam (27.5 cm x 25 cm) | Beam | 32MPa | Concrete Rectangular | 250 | 275 | 687.5 | 6875 | 0.47 | 1156.35 | G300E | 2835788.04 | 22.25 | G300E | 788657.7 | 6.19
2126 | Story3 | B69 | 32 MPa RC Beam (27.5 cm x 25 cm) | Beam | 32MPa | Concrete Rectangular | 250 | 275 | 687.5 | 6875 | 0.47 | 1156.35 | G300E | 2781983.7 | 21.83 | G300E | 788657.7 | 6.19
2127 | Story3 | B7 | 32 MPa RC Beam (27.5 cm x 25 cm) | Beam | 32MPa | Concrete Rectangular | 250 | 275 | 687.5 | 6875 | 0.47 | 1156.35 | G300E | 3038750 | 23.84 | G300E | 125326.95 | 0.98
2128 | Story3 | B70 | 32 MPa RC Beam (27.5 cm x 25 cm) | Beam | 32MPa | Concrete Rectangular | 250 | 275 | 687.5 | 4475 | 0.31 | 752.68 | G300E | 1370543.33 | 10.75 | G300E | 739270 | 5.8
2129 | Story3 | B71 | 32 MPa RC Beam (27.5 cm x 25 cm) | Beam | 32MPa | Concrete Rectangular | 250 | 275 | 687.5 | 6875 | 0.47 | 1156.35 | G300E | 2640000 | 20.71 | G300E | 764011.56 | 5.99
2130 | Story3 | B72 | 32 MPa RC Beam (27.5 cm x 25 cm) | Beam | 32MPa | Concrete Rectangular | 250 | 275 | 687.5 | 4475 | 0.31 | 752.68 | G300E | 1476750 | 11.59 | G300E | 416375.66 | 3.27
2131 | Story3 | B73 | 32 MPa RC Beam (27.5 cm x 25 cm) | Beam | 32MPa | Concrete Rectangular | 250 | 275 | 687.5 | 6875 | 0.47 | 1156.35 | G300E | 2682968.75 | 21.05 | G300E | 396125.18 | 3.11
2132 | Story3 | B74 | 32 MPa RC Beam (27.5 cm x 25 cm) | Beam | 32MPa | Concrete Rectangular | 250 | 275 | 687.5 | 4475 | 0.31 | 752.68 | G300E | 1591182.14 | 12.49 | G300E | 102553.26 | 0.8
2133 | Story3 | B75 | 32 MPa RC Beam (27.5 cm x 25 cm) | Beam | 32MPa | Concrete Rectangular | 250 | 275 | 687.5 | 6875 | 0.47 | 1156.35 | G300E | 2170625 | 17.03 | G300E | 1548750 | 12.15
2134 | Story3 | B76 | 32 MPa RC Beam (27.5 cm x 25 cm) | Beam | 32MPa | Concrete Rectangular | 250 | 275 | 687.5 | 6875 | 0.47 | 1156.35 | G300E | 2131536.46 | 16.72 | G300E | 1419687.5 | 11.14
2135 | Story3 | B77 | 32 MPa RC Beam (27.5 cm x 25 cm) | Beam | 32MPa | Concrete Rectangular | 250 | 275 | 687.5 | 4475 | 0.31 | 752.68 | G300E | 1186514.29 | 9.31 | G300E | 1018382.14 | 7.99
2136 | Story3 | B78 | 32 MPa RC Beam (27.5 cm x 25 cm) | Beam | 32MPa | Concrete Rectangular | 250 | 275 | 687.5 | 6875 | 0.47 | 1156.35 | G300E | 2399375 | 18.83 | G300E | 688815.39 | 5.4
2137 | Story3 | B79 | 32 MPa RC Beam (27.5 cm x 25 cm) | Beam | 32MPa | Concrete Rectangular | 250 | 275 | 687.5 | 4475 | 0.31 | 752.68 | G300E | 1452137.5 | 11.39 | G300E | 76914.94 | 0.6
2138 | Story3 | B8 | 32 MPa RC Beam (27.5 cm x 25 cm) | Beam | 32MPa | Concrete Rectangular | 250 | 275 | 687.5 | 4475 | 0.31 | 752.68 | G300E | 907785.71 | 7.12 | G300E | 742210.71 | 5.82
2139 | Story3 | B80 | 32 MPa RC Beam (27.5 cm x 25 cm) | Beam | 32MPa | Concrete Rectangular | 250 | 275 | 687.5 | 6875 | 0.47 | 1156.35 | G300E | 2658437.5 | 20.86 | G300E | 432136.56 | 3.39
2140 | Story3 | B81 | 32 MPa RC Beam (27.5 cm x 25 cm) | Beam | 32MPa | Concrete Rectangular | 250 | 275 | 687.5 | 4475 | 0.31 | 752.68 | G300E | 1402592.86 | 11.01 | G300E | 390737.34 | 3.07
2141 | Story3 | B82 | 32 MPa RC Beam (27.5 cm x 25 cm) | Beam | 32MPa | Concrete Rectangular | 250 | 275 | 687.5 | 6875 | 0.47 | 1156.35 | G300E | 2679687.5 | 21.03 | G300E | 100261.56 | 0.79
2142 | Story3 | B83 | 32 MPa RC Beam (27.5 cm x 25 cm) | Beam | 32MPa | Concrete Rectangular | 250 | 275 | 687.5 | 4475 | 0.31 | 752.68 | G300E | 1352089.29 | 10.61 | G300E | 730198.06 | 5.73
2143 | Story3 | B84 | 32 MPa RC Beam (27.5 cm x 25 cm) | Beam | 32MPa | Concrete Rectangular | 250 | 275 | 687.5 | 6875 | 0.47 | 1156.35 | G300E | 2679375 | 21.02 | G300E | 100261.56 | 0.79
2144 | Story3 | B85 | 32 MPa RC Beam (27.5 cm x 25 cm) | Beam | 32MPa | Concrete Rectangular | 250 | 275 | 687.5 | 4475 | 0.31 | 752.68 | G300E | 1402273.21 | 11 | G300E | 390737.34 | 3.07
2145 | Story3 | B86 | 32 MPa RC Beam (27.5 cm x 25 cm) | Beam | 32MPa | Concrete Rectangular | 250 | 275 | 687.5 | 6875 | 0.47 | 1156.35 | G300E | 2656875 | 20.85 | G300E | 432136.56 | 3.39
2146 | Story3 | B87 | 32 MPa RC Beam (27.5 cm x 25 cm) | Beam | 32MPa | Concrete Rectangular | 250 | 275 | 687.5 | 4475 | 0.31 | 752.68 | G300E | 1450858.93 | 11.38 | G300E | 76914.94 | 0.6
2147 | Story3 | B88 | 32 MPa RC Beam (27.5 cm x 25 cm) | Beam | 32MPa | Concrete Rectangular | 250 | 275 | 687.5 | 6875 | 0.47 | 1156.35 | G300E | 2415937.5 | 18.96 | G300E | 688815.39 | 5.4
2148 | Story3 | B89 | 32 MPa RC Beam (27.5 cm x 25 cm) | Beam | 32MPa | Concrete Rectangular | 250 | 275 | 687.5 | 4475 | 0.31 | 752.68 | G300E | 1256948.53 | 9.86 | G300E | 601339.58 | 4.72
2149 | Story3 | B9 | 32 MPa RC Beam (27.5 cm x 25 cm) | Beam | 32MPa | Concrete Rectangular | 250 | 275 | 687.5 | 6875 | 0.47 | 1156.35 | G300E | 3038750 | 23.84 | G300E | 125326.95 | 0.98
2150 | Story3 | B90 | 32 MPa RC Beam (27.5 cm x 25 cm) | Beam | 32MPa | Concrete Rectangular | 250 | 275 | 687.5 | 6875 | 0.47 | 1156.35 | G300E | 2299687.5 | 18.04 | G300E | 1684903.85 | 13.22
2151 | Story3 | B91 | 32 MPa RC Beam (27.5 cm x 25 cm) | Beam | 32MPa | Concrete Rectangular | 250 | 275 | 687.5 | 6875 | 0.47 | 1156.35 | G300E | 2912187.5 | 22.85 | G300E | 1709505.78 | 13.41
2152 | Story3 | B92 | 32 MPa RC Beam (27.5 cm x 25 cm) | Beam | 32MPa | Concrete Rectangular | 250 | 275 | 687.5 | 4475 | 0.31 | 752.68 | G300E | 1512230.36 | 11.87 | G300E | 755836.37 | 5.93
2153 | Story3 | B93 | 32 MPa RC Beam (27.5 cm x 25 cm) | Beam | 32MPa | Concrete Rectangular | 250 | 275 | 687.5 | 6875 | 0.47 | 1156.35 | G300E | 2931250 | 23 | G300E | 457201.95 | 3.59
2154 | Story3 | B94 | 32 MPa RC Beam (27.5 cm x 25 cm) | Beam | 32MPa | Concrete Rectangular | 250 | 275 | 687.5 | 4475 | 0.31 | 752.68 | G300E | 1427205.36 | 11.2 | G300E | 76914.94 | 0.6
2155 | Story3 | B95 | 32 MPa RC Beam (27.5 cm x 25 cm) | Beam | 32MPa | Concrete Rectangular | 250 | 275 | 687.5 | 6875 | 0.47 | 1156.35 | G300E | 2800312.5 | 21.97 | G300E | 1206511.56 | 9.47
2156 | Story3 | B96 | 32 MPa RC Beam (27.5 cm x 25 cm) | Beam | 32MPa | Concrete Rectangular | 250 | 275 | 687.5 | 4475 | 0.31 | 752.68 | G300E | 1419533.93 | 11.14 | G300E | 51276.63 | 0.4
2157 | Story3 | B97 | 32 MPa RC Beam (27.5 cm x 25 cm) | Beam | 32MPa | Concrete Rectangular | 250 | 275 | 687.5 | 6875 | 0.47 | 1156.35 | G300E | 3039062.5 | 23.85 | G300E | 125326.95 | 0.98
2158 | Story3 | B98 | 32 MPa RC Beam (27.5 cm x 25 cm) | Beam | 32MPa | Concrete Rectangular | 250 | 275 | 687.5 | 4475 | 0.31 | 752.68 | G300E | 1417935.71 | 11.13 | G300E | 51276.63 | 0.4
2159 | Story3 | B99 | 32 MPa RC Beam (27.5 cm x 25 cm) | Beam | 32MPa | Concrete Rectangular | 250 | 275 | 687.5 | 6875 | 0.47 | 1156.35 | G300E | 3039062.5 | 23.85 | G300E | 125326.95 | 0.98
2160 | Story4 | B1 | 32 MPa RC Beam (27.5 cm x 25 cm) | Beam | 32MPa | Concrete Rectangular | 250 | 275 | 687.5 | 6875 | 0.47 | 1156.35 | G300E | 2915000 | 22.87 | G300E | 1734571.17 | 13.61
2161 | Story4 | B10 | 32 MPa RC Beam (27.5 cm x 25 cm) | Beam | 32MPa | Concrete Rectangular | 250 | 275 | 687.5 | 4475 | 0.31 | 752.68 | G300E | 1436773.33 | 11.27 | G300E | 1584150 | 12.43
2162 | Story4 | B100 | 32 MPa RC Beam (27.5 cm x 25 cm) | Beam | 32MPa | Concrete Rectangular | 250 | 275 | 687.5 | 4475 | 0.31 | 752.68 | G300E | 1383094.64 | 10.85 | G300E | 390737.34 | 3.07
2163 | Story4 | B101 | 32 MPa RC Beam (27.5 cm x 25 cm) | Beam | 32MPa | Concrete Rectangular | 250 | 275 | 687.5 | 6875 | 0.47 | 1156.35 | G300E | 2499062.5 | 19.61 | G300E | 1156380.78 | 9.07
2164 | Story4 | B102 | 32 MPa RC Beam (27.5 cm x 25 cm) | Beam | 32MPa | Concrete Rectangular | 250 | 275 | 687.5 | 4475 | 0.31 | 752.68 | G300E | 1436794.64 | 11.27 | G300E | 76914.94 | 0.6
2165 | Story4 | B103 | 32 MPa RC Beam (27.5 cm x 25 cm) | Beam | 32MPa | Concrete Rectangular | 250 | 275 | 687.5 | 6875 | 0.47 | 1156.35 | G300E | 2781250 | 21.82 | G300E | 1206511.56 | 9.47
2166 | Story4 | B104 | 32 MPa RC Beam (27.5 cm x 25 cm) | Beam | 32MPa | Concrete Rectangular | 250 | 275 | 687.5 | 4475 | 0.31 | 752.68 | G300E | 1254917.86 | 9.85 | G300E | 1157174.03 | 9.08
2167 | Story4 | B105 | 32 MPa RC Beam (27.5 cm x 25 cm) | Beam | 32MPa | Concrete Rectangular | 250 | 275 | 687.5 | 6875 | 0.47 | 1156.35 | G300E | 2914687.5 | 22.87 | G300E | 1734571.17 | 13.61
2168 | Story4 | B106 | 32 MPa RC Beam (27.5 cm x 25 cm) | Beam | 32MPa | Concrete Rectangular | 250 | 275 | 687.5 | 4475 | 0.31 | 752.68 | G300E | 995048.21 | 7.81 | G300E | 719196.43 | 5.64
2169 | Story4 | B107 | 32 MPa RC Beam (27.5 cm x 25 cm) | Beam | 32MPa | Concrete Rectangular | 250 | 275 | 687.5 | 4475 | 0.31 | 752.68 | G300E | 1352941.67 | 10.62 | G300E | 784741.52 | 6.16
2170 | Story4 | B108 | 32 MPa RC Beam (27.5 cm x 25 cm) | Beam | 32MPa | Concrete Rectangular | 250 | 275 | 687.5 | 4475 | 0.31 | 752.68 | G300E | 1437966.67 | 11.28 | G300E | 1584150 | 12.43
2171 | Story4 | B109 | 32 MPa RC Beam (27.5 cm x 25 cm) | Beam | 32MPa | Concrete Rectangular | 250 | 275 | 687.5 | 4475 | 0.31 | 752.68 | G300E | 939110.71 | 7.37 | G300E | 728785.71 | 5.72
2172 | Story4 | B11 | 32 MPa RC Beam (27.5 cm x 25 cm) | Beam | 32MPa | Concrete Rectangular | 250 | 275 | 687.5 | 6875 | 0.47 | 1156.35 | G300E | 2500312.5 | 19.62 | G300E | 1156380.78 | 9.07
2173 | Story4 | B110 | 32 MPa RC Beam (27.5 cm x 25 cm) | Beam | 32MPa | Concrete Rectangular | 250 | 275 | 687.5 | 4475 | 0.31 | 752.68 | G300E | 1437966.67 | 11.28 | G300E | 1584150 | 12.43
2174 | Story4 | B111 | 32 MPa RC Beam (27.5 cm x 25 cm) | Beam | 32MPa | Concrete Rectangular | 250 | 275 | 687.5 | 4475 | 0.31 | 752.68 | G300E | 1352643.33 | 10.61 | G300E | 784741.52 | 6.16
2175 | Story4 | B112 | 32 MPa RC Beam (27.5 cm x 25 cm) | Beam | 32MPa | Concrete Rectangular | 250 | 275 | 687.5 | 4475 | 0.31 | 752.68 | G300E | 995048.21 | 7.81 | G300E | 719196.43 | 5.64
2176 | Story4 | B12 | 32 MPa RC Beam (27.5 cm x 25 cm) | Beam | 32MPa | Concrete Rectangular | 250 | 275 | 687.5 | 4475 | 0.31 | 752.68 | G300E | 1356521.67 | 10.64 | G300E | 783548.19 | 6.15
2177 | Story4 | B13 | 32 MPa RC Beam (27.5 cm x 25 cm) | Beam | 32MPa | Concrete Rectangular | 250 | 275 | 687.5 | 6875 | 0.47 | 1156.35 | G300E | 2781875 | 21.83 | G300E | 1206511.56 | 9.47
2178 | Story4 | B14 | 32 MPa RC Beam (27.5 cm x 25 cm) | Beam | 32MPa | Concrete Rectangular | 250 | 275 | 687.5 | 4475 | 0.31 | 752.68 | G300E | 994728.57 | 7.81 | G300E | 719196.43 | 5.64
2179 | Story4 | B15 | 32 MPa RC Beam (27.5 cm x 25 cm) | Beam | 32MPa | Concrete Rectangular | 250 | 275 | 687.5 | 6875 | 0.47 | 1156.35 | G300E | 2915000 | 22.87 | G300E | 1734571.17 | 13.61
2180 | Story4 | B16 | 32 MPa RC Beam (27.5 cm x 25 cm) | Beam | 32MPa | Concrete Rectangular | 250 | 275 | 687.5 | 6875 | 0.47 | 1156.35 | G300E | 1946250 | 15.27 | G300E | 799440.39 | 6.27
2181 | Story4 | B17 | 32 MPa RC Beam (27.5 cm x 25 cm) | Beam | 32MPa | Concrete Rectangular | 250 | 275 | 687.5 | 4475 | 0.31 | 752.68 | G300E | 1260671.43 | 9.89 | G300E | 1157174.03 | 9.08
2182 | Story4 | B18 | 32 MPa RC Beam (27.5 cm x 25 cm) | Beam | 32MPa | Concrete Rectangular | 250 | 275 | 687.5 | 6875 | 0.47 | 1156.35 | G300E | 2492187.5 | 19.55 | G300E | 738946.17 | 5.8
2183 | Story4 | B19 | 32 MPa RC Beam (27.5 cm x 25 cm) | Beam | 32MPa | Concrete Rectangular | 250 | 275 | 687.5 | 4475 | 0.31 | 752.68 | G300E | 1437753.57 | 11.28 | G300E | 76914.94 | 0.6
2184 | Story4 | B2 | 32 MPa RC Beam (27.5 cm x 25 cm) | Beam | 32MPa | Concrete Rectangular | 250 | 275 | 687.5 | 4475 | 0.31 | 752.68 | G300E | 994728.57 | 7.81 | G300E | 719196.43 | 5.64
2185 | Story4 | B20 | 32 MPa RC Beam (27.5 cm x 25 cm) | Beam | 32MPa | Concrete Rectangular | 250 | 275 | 687.5 | 6875 | 0.47 | 1156.35 | G300E | 2699062.5 | 21.18 | G300E | 764011.56 | 5.99
2186 | Story4 | B21 | 32 MPa RC Beam (27.5 cm x 25 cm) | Beam | 32MPa | Concrete Rectangular | 250 | 275 | 687.5 | 4475 | 0.31 | 752.68 | G300E | 1383094.64 | 10.85 | G300E | 390737.34 | 3.07
2187 | Story4 | B22 | 32 MPa RC Beam (27.5 cm x 25 cm) | Beam | 32MPa | Concrete Rectangular | 250 | 275 | 687.5 | 6875 | 0.47 | 1156.35 | G300E | 2720000 | 21.34 | G300E | 764011.56 | 5.99
2188 | Story4 | B23 | 32 MPa RC Beam (27.5 cm x 25 cm) | Beam | 32MPa | Concrete Rectangular | 250 | 275 | 687.5 | 4475 | 0.31 | 752.68 | G300E | 1417935.71 | 11.13 | G300E | 51276.63 | 0.4
2189 | Story4 | B24 | 32 MPa RC Beam (27.5 cm x 25 cm) | Beam | 32MPa | Concrete Rectangular | 250 | 275 | 687.5 | 6875 | 0.47 | 1156.35 | G300E | 2720000 | 21.34 | G300E | 764011.56 | 5.99
2190 | Story4 | B25 | 32 MPa RC Beam (27.5 cm x 25 cm) | Beam | 32MPa | Concrete Rectangular | 250 | 275 | 687.5 | 4475 | 0.31 | 752.68 | G300E | 1383094.64 | 10.85 | G300E | 390737.34 | 3.07
2191 | Story4 | B26 | 32 MPa RC Beam (27.5 cm x 25 cm) | Beam | 32MPa | Concrete Rectangular | 250 | 275 | 687.5 | 6875 | 0.47 | 1156.35 | G300E | 2699062.5 | 21.18 | G300E | 764011.56 | 5.99
2192 | Story4 | B27 | 32 MPa RC Beam (27.5 cm x 25 cm) | Beam | 32MPa | Concrete Rectangular | 250 | 275 | 687.5 | 4475 | 0.31 | 752.68 | G300E | 1437753.57 | 11.28 | G300E | 76914.94 | 0.6
2193 | Story4 | B28 | 32 MPa RC Beam (27.5 cm x 25 cm) | Beam | 32MPa | Concrete Rectangular | 250 | 275 | 687.5 | 6875 | 0.47 | 1156.35 | G300E | 2492187.5 | 19.55 | G300E | 738946.17 | 5.8
2194 | Story4 | B29 | 32 MPa RC Beam (27.5 cm x 25 cm) | Beam | 32MPa | Concrete Rectangular | 250 | 275 | 687.5 | 4475 | 0.31 | 752.68 | G300E | 1260671.43 | 9.89 | G300E | 1157174.03 | 9.08
2195 | Story4 | B3 | 32 MPa RC Beam (27.5 cm x 25 cm) | Beam | 32MPa | Concrete Rectangular | 250 | 275 | 687.5 | 6875 | 0.47 | 1156.35 | G300E | 2781562.5 | 21.83 | G300E | 1206511.56 | 9.47
2196 | Story4 | B30 | 32 MPa RC Beam (27.5 cm x 25 cm) | Beam | 32MPa | Concrete Rectangular | 250 | 275 | 687.5 | 6875 | 0.47 | 1156.35 | G300E | 1946250 | 15.27 | G300E | 799440.39 | 6.27
2197 | Story4 | B31 | 32 MPa RC Beam (27.5 cm x 25 cm) | Beam | 32MPa | Concrete Rectangular | 250 | 275 | 687.5 | 6875 | 0.47 | 1156.35 | G300E | 1967812.5 | 15.44 | G300E | 1548750 | 12.15
2198 | Story4 | B32 | 32 MPa RC Beam (27.5 cm x 25 cm) | Beam | 32MPa | Concrete Rectangular | 250 | 275 | 687.5 | 4475 | 0.31 | 752.68 | G300E | 1219437.5 | 9.57 | G300E | 730198.06 | 5.73
2199 | Story4 | B33 | 32 MPa RC Beam (27.5 cm x 25 cm) | Beam | 32MPa | Concrete Rectangular | 250 | 275 | 687.5 | 6875 | 0.47 | 1156.35 | G300E | 2390625 | 18.76 | G300E | 885000 | 6.94
2200 | Story4 | B34 | 32 MPa RC Beam (27.5 cm x 25 cm) | Beam | 32MPa | Concrete Rectangular | 250 | 275 | 687.5 | 4475 | 0.31 | 752.68 | G300E | 1471955.36 | 11.55 | G300E | 76914.94 | 0.6
2201 | Story4 | B35 | 32 MPa RC Beam (27.5 cm x 25 cm) | Beam | 32MPa | Concrete Rectangular | 250 | 275 | 687.5 | 6875 | 0.47 | 1156.35 | G300E | 2688750 | 21.1 | G300E | 764011.56 | 5.99
2202 | Story4 | B36 | 32 MPa RC Beam (27.5 cm x 25 cm) | Beam | 32MPa | Concrete Rectangular | 250 | 275 | 687.5 | 4475 | 0.31 | 752.68 | G300E | 1403232.14 | 11.01 | G300E | 730198.06 | 5.73
2203 | Story4 | B37 | 32 MPa RC Beam (27.5 cm x 25 cm) | Beam | 32MPa | Concrete Rectangular | 250 | 275 | 687.5 | 7200 | 0.5 | 1211.01 | G300E | 2984869.57 | 23.42 | G300E | 800830.72 | 6.28
2204 | Story4 | B38 | 32 MPa RC Beam (27.5 cm x 25 cm) | Beam | 32MPa | Concrete Rectangular | 250 | 275 | 687.5 | 4475 | 0.31 | 752.68 | G300E | 1344417.86 | 10.55 | G300E | 678921.43 | 5.33
2205 | Story4 | B39 | 32 MPa RC Beam (27.5 cm x 25 cm) | Beam | 32MPa | Concrete Rectangular | 250 | 275 | 687.5 | 7200 | 0.5 | 1211.01 | G300E | 2985495.65 | 23.43 | G300E | 800830.72 | 6.28
2206 | Story4 | B4 | 32 MPa RC Beam (27.5 cm x 25 cm) | Beam | 32MPa | Concrete Rectangular | 250 | 275 | 687.5 | 4475 | 0.31 | 752.68 | G300E | 1356820 | 10.65 | G300E | 783548.19 | 6.15
2207 | Story4 | B40 | 32 MPa RC Beam (27.5 cm x 25 cm) | Beam | 32MPa | Concrete Rectangular | 250 | 275 | 687.5 | 4475 | 0.31 | 752.68 | G300E | 1403232.14 | 11.01 | G300E | 730198.06 | 5.73
2208 | Story4 | B41 | 32 MPa RC Beam (27.5 cm x 25 cm) | Beam | 32MPa | Concrete Rectangular | 250 | 275 | 687.5 | 6875 | 0.47 | 1156.35 | G300E | 2688750 | 21.1 | G300E | 764011.56 | 5.99
2209 | Story4 | B42 | 32 MPa RC Beam (27.5 cm x 25 cm) | Beam | 32MPa | Concrete Rectangular | 250 | 275 | 687.5 | 4475 | 0.31 | 752.68 | G300E | 1471955.36 | 11.55 | G300E | 76914.94 | 0.6
2210 | Story4 | B43 | 32 MPa RC Beam (27.5 cm x 25 cm) | Beam | 32MPa | Concrete Rectangular | 250 | 275 | 687.5 | 6875 | 0.47 | 1156.35 | G300E | 2390312.5 | 18.76 | G300E | 885000 | 6.94
2211 | Story4 | B44 | 32 MPa RC Beam (27.5 cm x 25 cm) | Beam | 32MPa | Concrete Rectangular | 250 | 275 | 687.5 | 4475 | 0.31 | 752.68 | G300E | 1219437.5 | 9.57 | G300E | 730198.06 | 5.73
2212 | Story4 | B45 | 32 MPa RC Beam (27.5 cm x 25 cm) | Beam | 32MPa | Concrete Rectangular | 250 | 275 | 687.5 | 6875 | 0.47 | 1156.35 | G300E | 1967812.5 | 15.44 | G300E | 1548750 | 12.15
2213 | Story4 | B46 | 32 MPa RC Beam (27.5 cm x 25 cm) | Beam | 32MPa | Concrete Rectangular | 250 | 275 | 687.5 | 6875 | 0.47 | 1156.35 | G300E | 2598750 | 20.39 | G300E | 1548750 | 12.15
2214 | Story4 | B47 | 32 MPa RC Beam (27.5 cm x 25 cm) | Beam | 32MPa | Concrete Rectangular | 250 | 275 | 687.5 | 4475 | 0.31 | 752.68 | G300E | 1499764.29 | 11.77 | G300E | 755836.37 | 5.93
2215 | Story4 | B48 | 32 MPa RC Beam (27.5 cm x 25 cm) | Beam | 32MPa | Concrete Rectangular | 250 | 275 | 687.5 | 6875 | 0.47 | 1156.35 | G300E | 2697187.5 | 21.16 | G300E | 100261.56 | 0.79
2216 | Story4 | B49 | 32 MPa RC Beam (27.5 cm x 25 cm) | Beam | 32MPa | Concrete Rectangular | 250 | 275 | 687.5 | 4475 | 0.31 | 752.68 | G300E | 1511910.71 | 11.86 | G300E | 416375.66 | 3.27
2217 | Story4 | B5 | 32 MPa RC Beam (27.5 cm x 25 cm) | Beam | 32MPa | Concrete Rectangular | 250 | 275 | 687.5 | 6875 | 0.47 | 1156.35 | G300E | 2500312.5 | 19.62 | G300E | 1156380.78 | 9.07
2218 | Story4 | B50 | 32 MPa RC Beam (27.5 cm x 25 cm) | Beam | 32MPa | Concrete Rectangular | 250 | 275 | 687.5 | 6875 | 0.47 | 1156.35 | G300E | 2218125 | 17.4 | G300E | 1327500 | 10.42
2219 | Story4 | B51 | 32 MPa RC Beam (27.5 cm x 25 cm) | Beam | 32MPa | Concrete Rectangular | 250 | 275 | 687.5 | 4800 | 0.33 | 807.34 | G300E | 1497920 | 11.75 | G300E | 792960 | 6.22
2220 | Story4 | B55 | 32 MPa RC Beam (27.5 cm x 25 cm) | Beam | 32MPa | Concrete Rectangular | 250 | 275 | 687.5 | 4475 | 0.31 | 752.68 | G300E | 1341008.33 | 10.52 | G300E | 739270 | 5.8
2221 | Story4 | B56 | 32 MPa RC Beam (27.5 cm x 25 cm) | Beam | 32MPa | Concrete Rectangular | 250 | 275 | 687.5 | 6875 | 0.47 | 1156.35 | G300E | 2215312.5 | 17.38 | G300E | 1548750 | 12.15
2222 | Story4 | B57 | 32 MPa RC Beam (27.5 cm x 25 cm) | Beam | 32MPa | Concrete Rectangular | 250 | 275 | 687.5 | 4475 | 0.31 | 752.68 | G300E | 1511591.07 | 11.86 | G300E | 416375.66 | 3.27
2223 | Story4 | B58 | 32 MPa RC Beam (27.5 cm x 25 cm) | Beam | 32MPa | Concrete Rectangular | 250 | 275 | 687.5 | 6875 | 0.47 | 1156.35 | G300E | 2697187.5 | 21.16 | G300E | 100261.56 | 0.79
2224 | Story4 | B59 | 32 MPa RC Beam (27.5 cm x 25 cm) | Beam | 32MPa | Concrete Rectangular | 250 | 275 | 687.5 | 4475 | 0.31 | 752.68 | G300E | 1499764.29 | 11.77 | G300E | 755836.37 | 5.93
2225 | Story4 | B6 | 32 MPa RC Beam (27.5 cm x 25 cm) | Beam | 32MPa | Concrete Rectangular | 250 | 275 | 687.5 | 4475 | 0.31 | 752.68 | G300E | 1436773.33 | 11.27 | G300E | 1584150 | 12.43
2226 | Story4 | B60 | 32 MPa RC Beam (27.5 cm x 25 cm) | Beam | 32MPa | Concrete Rectangular | 250 | 275 | 687.5 | 6875 | 0.47 | 1156.35 | G300E | 2599062.5 | 20.39 | G300E | 1548750 | 12.15
2227 | Story4 | B61 | 32 MPa RC Beam (27.5 cm x 25 cm) | Beam | 32MPa | Concrete Rectangular | 250 | 275 | 687.5 | 6875 | 0.47 | 1156.35 | G300E | 1975000 | 15.5 | G300E | 1548750 | 12.15
2228 | Story4 | B62 | 32 MPa RC Beam (27.5 cm x 25 cm) | Beam | 32MPa | Concrete Rectangular | 250 | 275 | 687.5 | 4475 | 0.31 | 752.68 | G300E | 1499764.29 | 11.77 | G300E | 755836.37 | 5.93
2229 | Story4 | B63 | 32 MPa RC Beam (27.5 cm x 25 cm) | Beam | 32MPa | Concrete Rectangular | 250 | 275 | 687.5 | 6875 | 0.47 | 1156.35 | G300E | 2390625 | 18.76 | G300E | 885000 | 6.94
2230 | Story4 | B64 | 32 MPa RC Beam (27.5 cm x 25 cm) | Beam | 32MPa | Concrete Rectangular | 250 | 275 | 687.5 | 4475 | 0.31 | 752.68 | G300E | 1511910.71 | 11.86 | G300E | 416375.66 | 3.27
2231 | Story4 | B65 | 32 MPa RC Beam (27.5 cm x 25 cm) | Beam | 32MPa | Concrete Rectangular | 250 | 275 | 687.5 | 6875 | 0.47 | 1156.35 | G300E | 2688750 | 21.1 | G300E | 764011.56 | 5.99
2232 | Story4 | B66 | 32 MPa RC Beam (27.5 cm x 25 cm) | Beam | 32MPa | Concrete Rectangular | 250 | 275 | 687.5 | 4800 | 0.33 | 807.34 | G300E | 1497920 | 11.75 | G300E | 792960 | 6.22
2233 | Story4 | B67 | 32 MPa RC Beam (27.5 cm x 25 cm) | Beam | 32MPa | Concrete Rectangular | 250 | 275 | 687.5 | 6875 | 0.47 | 1156.35 | G300E | 2850135.87 | 22.36 | G300E | 764682.11 | 6
2234 | Story4 | B69 | 32 MPa RC Beam (27.5 cm x 25 cm) | Beam | 32MPa | Concrete Rectangular | 250 | 275 | 687.5 | 6875 | 0.47 | 1156.35 | G300E | 2856114.13 | 22.41 | G300E | 764682.11 | 6
2235 | Story4 | B7 | 32 MPa RC Beam (27.5 cm x 25 cm) | Beam | 32MPa | Concrete Rectangular | 250 | 275 | 687.5 | 6875 | 0.47 | 1156.35 | G300E | 2700312.5 | 21.19 | G300E | 789076.95 | 6.19
2236 | Story4 | B70 | 32 MPa RC Beam (27.5 cm x 25 cm) | Beam | 32MPa | Concrete Rectangular | 250 | 275 | 687.5 | 4475 | 0.31 | 752.68 | G300E | 1378001.67 | 10.81 | G300E | 868809.09 | 6.82
2237 | Story4 | B71 | 32 MPa RC Beam (27.5 cm x 25 cm) | Beam | 32MPa | Concrete Rectangular | 250 | 275 | 687.5 | 6875 | 0.47 | 1156.35 | G300E | 2625312.5 | 20.6 | G300E | 738946.17 | 5.8
2238 | Story4 | B72 | 32 MPa RC Beam (27.5 cm x 25 cm) | Beam | 32MPa | Concrete Rectangular | 250 | 275 | 687.5 | 4475 | 0.31 | 752.68 | G300E | 1512230.36 | 11.87 | G300E | 416375.66 | 3.27
2239 | Story4 | B73 | 32 MPa RC Beam (27.5 cm x 25 cm) | Beam | 32MPa | Concrete Rectangular | 250 | 275 | 687.5 | 6875 | 0.47 | 1156.35 | G300E | 2427447.92 | 19.05 | G300E | 1364234.47 | 10.7
2240 | Story4 | B74 | 32 MPa RC Beam (27.5 cm x 25 cm) | Beam | 32MPa | Concrete Rectangular | 250 | 275 | 687.5 | 4475 | 0.31 | 752.68 | G300E | 1495289.29 | 11.73 | G300E | 755836.37 | 5.93
2241 | Story4 | B75 | 32 MPa RC Beam (27.5 cm x 25 cm) | Beam | 32MPa | Concrete Rectangular | 250 | 275 | 687.5 | 6875 | 0.47 | 1156.35 | G300E | 2035312.5 | 15.97 | G300E | 1548750 | 12.15
2242 | Story4 | B76 | 32 MPa RC Beam (27.5 cm x 25 cm) | Beam | 32MPa | Concrete Rectangular | 250 | 275 | 687.5 | 6875 | 0.47 | 1156.35 | G300E | 2170625 | 17.03 | G300E | 799440.39 | 6.27
2243 | Story4 | B77 | 32 MPa RC Beam (27.5 cm x 25 cm) | Beam | 32MPa | Concrete Rectangular | 250 | 275 | 687.5 | 4475 | 0.31 | 752.68 | G300E | 1219437.5 | 9.57 | G300E | 730198.06 | 5.73
2244 | Story4 | B78 | 32 MPa RC Beam (27.5 cm x 25 cm) | Beam | 32MPa | Concrete Rectangular | 250 | 275 | 687.5 | 6875 | 0.47 | 1156.35 | G300E | 2492812.5 | 19.56 | G300E | 738946.17 | 5.8
2245 | Story4 | B79 | 32 MPa RC Beam (27.5 cm x 25 cm) | Beam | 32MPa | Concrete Rectangular | 250 | 275 | 687.5 | 4475 | 0.31 | 752.68 | G300E | 1471955.36 | 11.55 | G300E | 76914.94 | 0.6
2246 | Story4 | B8 | 32 MPa RC Beam (27.5 cm x 25 cm) | Beam | 32MPa | Concrete Rectangular | 250 | 275 | 687.5 | 4475 | 0.31 | 752.68 | G300E | 939750 | 7.37 | G300E | 728785.71 | 5.72
2247 | Story4 | B80 | 32 MPa RC Beam (27.5 cm x 25 cm) | Beam | 32MPa | Concrete Rectangular | 250 | 275 | 687.5 | 6875 | 0.47 | 1156.35 | G300E | 2699687.5 | 21.18 | G300E | 764011.56 | 5.99
2248 | Story4 | B81 | 32 MPa RC Beam (27.5 cm x 25 cm) | Beam | 32MPa | Concrete Rectangular | 250 | 275 | 687.5 | 4475 | 0.31 | 752.68 | G300E | 1403232.14 | 11.01 | G300E | 730198.06 | 5.73
2249 | Story4 | B82 | 32 MPa RC Beam (27.5 cm x 25 cm) | Beam | 32MPa | Concrete Rectangular | 250 | 275 | 687.5 | 6875 | 0.47 | 1156.35 | G300E | 2720312.5 | 21.34 | G300E | 764011.56 | 5.99
2250 | Story4 | B83 | 32 MPa RC Beam (27.5 cm x 25 cm) | Beam | 32MPa | Concrete Rectangular | 250 | 275 | 687.5 | 4475 | 0.31 | 752.68 | G300E | 1344417.86 | 10.55 | G300E | 678921.43 | 5.33
2251 | Story4 | B84 | 32 MPa RC Beam (27.5 cm x 25 cm) | Beam | 32MPa | Concrete Rectangular | 250 | 275 | 687.5 | 6875 | 0.47 | 1156.35 | G300E | 2720312.5 | 21.34 | G300E | 764011.56 | 5.99
2252 | Story4 | B85 | 32 MPa RC Beam (27.5 cm x 25 cm) | Beam | 32MPa | Concrete Rectangular | 250 | 275 | 687.5 | 4475 | 0.31 | 752.68 | G300E | 1403232.14 | 11.01 | G300E | 730198.06 | 5.73
2253 | Story4 | B86 | 32 MPa RC Beam (27.5 cm x 25 cm) | Beam | 32MPa | Concrete Rectangular | 250 | 275 | 687.5 | 6875 | 0.47 | 1156.35 | G300E | 2697500 | 21.17 | G300E | 764011.56 | 5.99
2254 | Story4 | B87 | 32 MPa RC Beam (27.5 cm x 25 cm) | Beam | 32MPa | Concrete Rectangular | 250 | 275 | 687.5 | 4475 | 0.31 | 752.68 | G300E | 1473873.21 | 11.56 | G300E | 76914.94 | 0.6
2255 | Story4 | B88 | 32 MPa RC Beam (27.5 cm x 25 cm) | Beam | 32MPa | Concrete Rectangular | 250 | 275 | 687.5 | 6875 | 0.47 | 1156.35 | G300E | 2491250 | 19.55 | G300E | 738946.17 | 5.8
2256 | Story4 | B89 | 32 MPa RC Beam (27.5 cm x 25 cm) | Beam | 32MPa | Concrete Rectangular | 250 | 275 | 687.5 | 4475 | 0.31 | 752.68 | G300E | 1301435.29 | 10.21 | G300E | 508847.05 | 3.99
2257 | Story4 | B9 | 32 MPa RC Beam (27.5 cm x 25 cm) | Beam | 32MPa | Concrete Rectangular | 250 | 275 | 687.5 | 6875 | 0.47 | 1156.35 | G300E | 2700312.5 | 21.19 | G300E | 789076.95 | 6.19
2258 | Story4 | B90 | 32 MPa RC Beam (27.5 cm x 25 cm) | Beam | 32MPa | Concrete Rectangular | 250 | 275 | 687.5 | 6875 | 0.47 | 1156.35 | G300E | 2443680.56 | 19.17 | G300E | 1138301.01 | 8.93
2259 | Story4 | B91 | 32 MPa RC Beam (27.5 cm x 25 cm) | Beam | 32MPa | Concrete Rectangular | 250 | 275 | 687.5 | 6875 | 0.47 | 1156.35 | G300E | 2914687.5 | 22.87 | G300E | 1734571.17 | 13.61
2260 | Story4 | B92 | 32 MPa RC Beam (27.5 cm x 25 cm) | Beam | 32MPa | Concrete Rectangular | 250 | 275 | 687.5 | 4475 | 0.31 | 752.68 | G300E | 1260671.43 | 9.89 | G300E | 1157174.03 | 9.08
2261 | Story4 | B93 | 32 MPa RC Beam (27.5 cm x 25 cm) | Beam | 32MPa | Concrete Rectangular | 250 | 275 | 687.5 | 6875 | 0.47 | 1156.35 | G300E | 2781875 | 21.83 | G300E | 1206511.56 | 9.47
2262 | Story4 | B94 | 32 MPa RC Beam (27.5 cm x 25 cm) | Beam | 32MPa | Concrete Rectangular | 250 | 275 | 687.5 | 4475 | 0.31 | 752.68 | G300E | 1437753.57 | 11.28 | G300E | 76914.94 | 0.6
2263 | Story4 | B95 | 32 MPa RC Beam (27.5 cm x 25 cm) | Beam | 32MPa | Concrete Rectangular | 250 | 275 | 687.5 | 6875 | 0.47 | 1156.35 | G300E | 2498437.5 | 19.6 | G300E | 1156380.78 | 9.07
2264 | Story4 | B96 | 32 MPa RC Beam (27.5 cm x 25 cm) | Beam | 32MPa | Concrete Rectangular | 250 | 275 | 687.5 | 4475 | 0.31 | 752.68 | G300E | 1383094.64 | 10.85 | G300E | 390737.34 | 3.07
2265 | Story4 | B97 | 32 MPa RC Beam (27.5 cm x 25 cm) | Beam | 32MPa | Concrete Rectangular | 250 | 275 | 687.5 | 6875 | 0.47 | 1156.35 | G300E | 2699687.5 | 21.18 | G300E | 789076.95 | 6.19
2266 | Story4 | B98 | 32 MPa RC Beam (27.5 cm x 25 cm) | Beam | 32MPa | Concrete Rectangular | 250 | 275 | 687.5 | 4475 | 0.31 | 752.68 | G300E | 1417296.43 | 11.12 | G300E | 51276.63 | 0.4
2267 | Story4 | B99 | 32 MPa RC Beam (27.5 cm x 25 cm) | Beam | 32MPa | Concrete Rectangular | 250 | 275 | 687.5 | 6875 | 0.47 | 1156.35 | G300E | 2699687.5 | 21.18 | G300E | 789076.95 | 6.19
2268 | Story5 | B1 | 32 MPa RC Beam (32.5 cm x 25 cm) | Beam | 32MPa | Concrete Rectangular | 250 | 325 | 812.5 | 6900 | 0.56 | 1371.56 | G300E | 2025150 | 15.89 | G300E | 1819973.32 | 14.28
2269 | Story5 | B10 | 32 MPa RC Beam (32.5 cm x 25 cm) | Beam | 32MPa | Concrete Rectangular | 250 | 325 | 812.5 | 4500 | 0.37 | 894.5 | G300E | 1472343.75 | 11.55 | G300E | 1635610.78 | 12.83
2270 | Story5 | B100 | 32 MPa RC Beam (32.5 cm x 25 cm) | Beam | 32MPa | Concrete Rectangular | 250 | 325 | 812.5 | 4500 | 0.37 | 894.5 | G300E | 1551214.29 | 12.17 | G300E | 950386.02 | 7.46
2271 | Story5 | B101 | 32 MPa RC Beam (32.5 cm x 25 cm) | Beam | 32MPa | Concrete Rectangular | 250 | 325 | 812.5 | 6900 | 0.56 | 1371.56 | G300E | 3353086.36 | 26.31 | G300E | 927346.36 | 7.28
2272 | Story5 | B102 | 32 MPa RC Beam (32.5 cm x 25 cm) | Beam | 32MPa | Concrete Rectangular | 250 | 325 | 812.5 | 4500 | 0.37 | 894.5 | G300E | 1640892.86 | 12.88 | G300E | 182814.59 | 1.43
2273 | Story5 | B103 | 32 MPa RC Beam (32.5 cm x 25 cm) | Beam | 32MPa | Concrete Rectangular | 250 | 325 | 812.5 | 6900 | 0.56 | 1371.56 | G300E | 2914936.36 | 22.87 | G300E | 1426655.45 | 11.19
2274 | Story5 | B104 | 32 MPa RC Beam (32.5 cm x 25 cm) | Beam | 32MPa | Concrete Rectangular | 250 | 325 | 812.5 | 4500 | 0.37 | 894.5 | G300E | 1396285.71 | 10.96 | G300E | 1078314.59 | 8.46
2275 | Story5 | B105 | 32 MPa RC Beam (32.5 cm x 25 cm) | Beam | 32MPa | Concrete Rectangular | 250 | 325 | 812.5 | 6900 | 0.56 | 1371.56 | G300E | 2024575 | 15.89 | G300E | 1819973.32 | 14.28
2276 | Story5 | B106 | 32 MPa RC Beam (32.5 cm x 25 cm) | Beam | 32MPa | Concrete Rectangular | 250 | 325 | 812.5 | 4500 | 0.37 | 894.5 | G300E | 1763400 | 13.84 | G300E | 1819437.82 | 14.28
2277 | Story5 | B107 | 32 MPa RC Beam (32.5 cm x 25 cm) | Beam | 32MPa | Concrete Rectangular | 250 | 325 | 812.5 | 4500 | 0.37 | 894.5 | G300E | 1138500 | 8.93 | G300E | 1328386.02 | 10.42
2278 | Story5 | B108 | 32 MPa RC Beam (32.5 cm x 25 cm) | Beam | 32MPa | Concrete Rectangular | 250 | 325 | 812.5 | 4500 | 0.37 | 894.5 | G300E | 1475718.75 | 11.58 | G300E | 1631781.77 | 12.8
2279 | Story5 | B109 | 32 MPa RC Beam (32.5 cm x 25 cm) | Beam | 32MPa | Concrete Rectangular | 250 | 325 | 812.5 | 4500 | 0.37 | 894.5 | G300E | 1024071.43 | 8.04 | G300E | 1485243.16 | 11.65
2280 | Story5 | B11 | 32 MPa RC Beam (32.5 cm x 25 cm) | Beam | 32MPa | Concrete Rectangular | 250 | 325 | 812.5 | 6900 | 0.56 | 1371.56 | G300E | 3355281.82 | 26.33 | G300E | 927346.36 | 7.28
2281 | Story5 | B110 | 32 MPa RC Beam (32.5 cm x 25 cm) | Beam | 32MPa | Concrete Rectangular | 250 | 325 | 812.5 | 4500 | 0.37 | 894.5 | G300E | 1475718.75 | 11.58 | G300E | 1631787.26 | 12.8
2282 | Story5 | B111 | 32 MPa RC Beam (32.5 cm x 25 cm) | Beam | 32MPa | Concrete Rectangular | 250 | 325 | 812.5 | 4500 | 0.37 | 894.5 | G300E | 1138500 | 8.93 | G300E | 1328386.02 | 10.42
2283 | Story5 | B112 | 32 MPa RC Beam (32.5 cm x 25 cm) | Beam | 32MPa | Concrete Rectangular | 250 | 325 | 812.5 | 4500 | 0.37 | 894.5 | G300E | 1763400 | 13.84 | G300E | 1819437.82 | 14.28
2284 | Story5 | B12 | 32 MPa RC Beam (32.5 cm x 25 cm) | Beam | 32MPa | Concrete Rectangular | 250 | 325 | 812.5 | 4500 | 0.37 | 894.5 | G300E | 1138821.43 | 8.94 | G300E | 1328386.02 | 10.42
2285 | Story5 | B13 | 32 MPa RC Beam (32.5 cm x 25 cm) | Beam | 32MPa | Concrete Rectangular | 250 | 325 | 812.5 | 6900 | 0.56 | 1371.56 | G300E | 2913368.18 | 22.86 | G300E | 1426655.45 | 11.19
2286 | Story5 | B14 | 32 MPa RC Beam (32.5 cm x 25 cm) | Beam | 32MPa | Concrete Rectangular | 250 | 325 | 812.5 | 4500 | 0.37 | 894.5 | G300E | 1764300 | 13.84 | G300E | 1819437.82 | 14.28
2287 | Story5 | B15 | 32 MPa RC Beam (32.5 cm x 25 cm) | Beam | 32MPa | Concrete Rectangular | 250 | 325 | 812.5 | 6900 | 0.56 | 1371.56 | G300E | 2025437.5 | 15.89 | G300E | 1819973.32 | 14.28
2288 | Story5 | B16 | 32 MPa RC Beam (32.5 cm x 25 cm) | Beam | 32MPa | Concrete Rectangular | 250 | 325 | 812.5 | 6900 | 0.56 | 1371.56 | G300E | 2896431.82 | 22.73 | G300E | 1420749.99 | 11.15
2289 | Story5 | B17 | 32 MPa RC Beam (32.5 cm x 25 cm) | Beam | 32MPa | Concrete Rectangular | 250 | 325 | 812.5 | 4500 | 0.37 | 894.5 | G300E | 1396285.71 | 10.96 | G300E | 950386.02 | 7.46
2290 | Story5 | B18 | 32 MPa RC Beam (32.5 cm x 25 cm) | Beam | 32MPa | Concrete Rectangular | 250 | 325 | 812.5 | 6900 | 0.56 | 1371.56 | G300E | 3167727.27 | 24.86 | G300E | 927346.36 | 7.28
2291 | Story5 | B19 | 32 MPa RC Beam (32.5 cm x 25 cm) | Beam | 32MPa | Concrete Rectangular | 250 | 325 | 812.5 | 4500 | 0.37 | 894.5 | G300E | 1641857.14 | 12.88 | G300E | 182814.59 | 1.43
2292 | Story5 | B2 | 32 MPa RC Beam (32.5 cm x 25 cm) | Beam | 32MPa | Concrete Rectangular | 250 | 325 | 812.5 | 4500 | 0.37 | 894.5 | G300E | 1764300 | 13.84 | G300E | 1819437.82 | 14.28
2293 | Story5 | B20 | 32 MPa RC Beam (32.5 cm x 25 cm) | Beam | 32MPa | Concrete Rectangular | 250 | 325 | 812.5 | 6900 | 0.56 | 1371.56 | G300E | 3155495.45 | 24.76 | G300E | 927346.36 | 7.28
2294 | Story5 | B21 | 32 MPa RC Beam (32.5 cm x 25 cm) | Beam | 32MPa | Concrete Rectangular | 250 | 325 | 812.5 | 4500 | 0.37 | 894.5 | G300E | 1551857.14 | 12.18 | G300E | 950386.02 | 7.46
2295 | Story5 | B22 | 32 MPa RC Beam (32.5 cm x 25 cm) | Beam | 32MPa | Concrete Rectangular | 250 | 325 | 812.5 | 6900 | 0.56 | 1371.56 | G300E | 3202227.27 | 25.13 | G300E | 927346.36 | 7.28
2296 | Story5 | B23 | 32 MPa RC Beam (32.5 cm x 25 cm) | Beam | 32MPa | Concrete Rectangular | 250 | 325 | 812.5 | 4500 | 0.37 | 894.5 | G300E | 1547357.14 | 12.14 | G300E | 950386.02 | 7.46
2297 | Story5 | B24 | 32 MPa RC Beam (32.5 cm x 25 cm) | Beam | 32MPa | Concrete Rectangular | 250 | 325 | 812.5 | 6900 | 0.56 | 1371.56 | G300E | 3202227.27 | 25.13 | G300E | 927346.36 | 7.28
2298 | Story5 | B25 | 32 MPa RC Beam (32.5 cm x 25 cm) | Beam | 32MPa | Concrete Rectangular | 250 | 325 | 812.5 | 4500 | 0.37 | 894.5 | G300E | 1551857.14 | 12.18 | G300E | 950386.02 | 7.46
2299 | Story5 | B26 | 32 MPa RC Beam (32.5 cm x 25 cm) | Beam | 32MPa | Concrete Rectangular | 250 | 325 | 812.5 | 6900 | 0.56 | 1371.56 | G300E | 3155495.45 | 24.76 | G300E | 927346.36 | 7.28
2300 | Story5 | B27 | 32 MPa RC Beam (32.5 cm x 25 cm) | Beam | 32MPa | Concrete Rectangular | 250 | 325 | 812.5 | 4500 | 0.37 | 894.5 | G300E | 1641857.14 | 12.88 | G300E | 182814.59 | 1.43
2301 | Story5 | B28 | 32 MPa RC Beam (32.5 cm x 25 cm) | Beam | 32MPa | Concrete Rectangular | 250 | 325 | 812.5 | 6900 | 0.56 | 1371.56 | G300E | 3168040.91 | 24.86 | G300E | 927346.36 | 7.28
2302 | Story5 | B29 | 32 MPa RC Beam (32.5 cm x 25 cm) | Beam | 32MPa | Concrete Rectangular | 250 | 325 | 812.5 | 4500 | 0.37 | 894.5 | G300E | 1396285.71 | 10.96 | G300E | 950386.02 | 7.46
2303 | Story5 | B3 | 32 MPa RC Beam (32.5 cm x 25 cm) | Beam | 32MPa | Concrete Rectangular | 250 | 325 | 812.5 | 6900 | 0.56 | 1371.56 | G300E | 2913368.18 | 22.86 | G300E | 1426655.45 | 11.19
2304 | Story5 | B30 | 32 MPa RC Beam (32.5 cm x 25 cm) | Beam | 32MPa | Concrete Rectangular | 250 | 325 | 812.5 | 6900 | 0.56 | 1371.56 | G300E | 2896431.82 | 22.73 | G300E | 1420749.99 | 11.15
2305 | Story5 | B31 | 32 MPa RC Beam (32.5 cm x 25 cm) | Beam | 32MPa | Concrete Rectangular | 250 | 325 | 812.5 | 6900 | 0.56 | 1371.56 | G300E | 2957512.5 | 23.21 | G300E | 1194241.29 | 9.37
2306 | Story5 | B32 | 32 MPa RC Beam (32.5 cm x 25 cm) | Beam | 32MPa | Concrete Rectangular | 250 | 325 | 812.5 | 4500 | 0.37 | 894.5 | G300E | 1647964.29 | 12.93 | G300E | 950386.02 | 7.46
2307 | Story5 | B33 | 32 MPa RC Beam (32.5 cm x 25 cm) | Beam | 32MPa | Concrete Rectangular | 250 | 325 | 812.5 | 6900 | 0.56 | 1371.56 | G300E | 2906781.82 | 22.81 | G300E | 927346.36 | 7.28
2308 | Story5 | B34 | 32 MPa RC Beam (32.5 cm x 25 cm) | Beam | 32MPa | Concrete Rectangular | 250 | 325 | 812.5 | 4500 | 0.37 | 894.5 | G300E | 1635750 | 12.83 | G300E | 182814.59 | 1.43
2309 | Story5 | B35 | 32 MPa RC Beam (32.5 cm x 25 cm) | Beam | 32MPa | Concrete Rectangular | 250 | 325 | 812.5 | 6900 | 0.56 | 1371.56 | G300E | 3106568.18 | 24.38 | G300E | 927346.36 | 7.28
2310 | Story5 | B36 | 32 MPa RC Beam (32.5 cm x 25 cm) | Beam | 32MPa | Concrete Rectangular | 250 | 325 | 812.5 | 4500 | 0.37 | 894.5 | G300E | 1488857.14 | 11.68 | G300E | 950386.02 | 7.46
2311 | Story5 | B37 | 32 MPa RC Beam (32.5 cm x 25 cm) | Beam | 32MPa | Concrete Rectangular | 250 | 325 | 812.5 | 7200 | 0.58 | 1431.19 | G300E | 3551165.22 | 27.86 | G300E | 1139207.4 | 8.94
2312 | Story5 | B38 | 32 MPa RC Beam (32.5 cm x 25 cm) | Beam | 32MPa | Concrete Rectangular | 250 | 325 | 812.5 | 4500 | 0.37 | 894.5 | G300E | 1487892.86 | 11.67 | G300E | 950386.02 | 7.46
2313 | Story5 | B39 | 32 MPa RC Beam (32.5 cm x 25 cm) | Beam | 32MPa | Concrete Rectangular | 250 | 325 | 812.5 | 7200 | 0.58 | 1431.19 | G300E | 3552104.35 | 27.87 | G300E | 1139207.4 | 8.94
2314 | Story5 | B4 | 32 MPa RC Beam (32.5 cm x 25 cm) | Beam | 32MPa | Concrete Rectangular | 250 | 325 | 812.5 | 4500 | 0.37 | 894.5 | G300E | 1138500 | 8.93 | G300E | 1328386.02 | 10.42
2315 | Story5 | B40 | 32 MPa RC Beam (32.5 cm x 25 cm) | Beam | 32MPa | Concrete Rectangular | 250 | 325 | 812.5 | 4500 | 0.37 | 894.5 | G300E | 1488857.14 | 11.68 | G300E | 950386.02 | 7.46
2316 | Story5 | B41 | 32 MPa RC Beam (32.5 cm x 25 cm) | Beam | 32MPa | Concrete Rectangular | 250 | 325 | 812.5 | 6900 | 0.56 | 1371.56 | G300E | 3106254.55 | 24.37 | G300E | 927346.36 | 7.28
2317 | Story5 | B42 | 32 MPa RC Beam (32.5 cm x 25 cm) | Beam | 32MPa | Concrete Rectangular | 250 | 325 | 812.5 | 4500 | 0.37 | 894.5 | G300E | 1635750 | 12.83 | G300E | 182814.59 | 1.43
2318 | Story5 | B43 | 32 MPa RC Beam (32.5 cm x 25 cm) | Beam | 32MPa | Concrete Rectangular | 250 | 325 | 812.5 | 6900 | 0.56 | 1371.56 | G300E | 2906781.82 | 22.81 | G300E | 927346.36 | 7.28
2319 | Story5 | B44 | 32 MPa RC Beam (32.5 cm x 25 cm) | Beam | 32MPa | Concrete Rectangular | 250 | 325 | 812.5 | 4500 | 0.37 | 894.5 | G300E | 1647964.29 | 12.93 | G300E | 950386.02 | 7.46
2320 | Story5 | B45 | 32 MPa RC Beam (32.5 cm x 25 cm) | Beam | 32MPa | Concrete Rectangular | 250 | 325 | 812.5 | 6900 | 0.56 | 1371.56 | G300E | 2957225 | 23.2 | G300E | 1194237.55 | 9.37
2321 | Story5 | B46 | 32 MPa RC Beam (32.5 cm x 25 cm) | Beam | 32MPa | Concrete Rectangular | 250 | 325 | 812.5 | 6900 | 0.56 | 1371.56 | G300E | 2883572.73 | 22.63 | G300E | 1046268.17 | 8.21
2322 | Story5 | B47 | 32 MPa RC Beam (32.5 cm x 25 cm) | Beam | 32MPa | Concrete Rectangular | 250 | 325 | 812.5 | 4500 | 0.37 | 894.5 | G300E | 1476000 | 11.58 | G300E | 1462100.3 | 11.47
2323 | Story5 | B48 | 32 MPa RC Beam (32.5 cm x 25 cm) | Beam | 32MPa | Concrete Rectangular | 250 | 325 | 812.5 | 6900 | 0.56 | 1371.56 | G300E | 3052936.36 | 23.95 | G300E | 927346.36 | 7.28
2324 | Story5 | B49 | 32 MPa RC Beam (32.5 cm x 25 cm) | Beam | 32MPa | Concrete Rectangular | 250 | 325 | 812.5 | 4500 | 0.37 | 894.5 | G300E | 1642500 | 12.89 | G300E | 566600.3 | 4.45
2325 | Story5 | B5 | 32 MPa RC Beam (32.5 cm x 25 cm) | Beam | 32MPa | Concrete Rectangular | 250 | 325 | 812.5 | 6900 | 0.56 | 1371.56 | G300E | 3355281.82 | 26.33 | G300E | 927346.36 | 7.28
2326 | Story5 | B50 | 32 MPa RC Beam (32.5 cm x 25 cm) | Beam | 32MPa | Concrete Rectangular | 250 | 325 | 812.5 | 6900 | 0.56 | 1371.56 | G300E | 2585304.55 | 20.29 | G300E | 1925964.54 | 15.11
2327 | Story5 | B51 | 32 MPa RC Beam (32.5 cm x 25 cm) | Beam | 32MPa | Concrete Rectangular | 250 | 325 | 812.5 | 4800 | 0.39 | 954.13 | G300E | 1783360 | 13.99 | G300E | 1231215.76 | 9.66
2328 | Story5 | B55 | 32 MPa RC Beam (32.5 cm x 25 cm) | Beam | 32MPa | Concrete Rectangular | 250 | 325 | 812.5 | 4500 | 0.37 | 894.5 | G300E | 1674900 | 13.14 | G300E | 1034864.77 | 8.12
2329 | Story5 | B56 | 32 MPa RC Beam (32.5 cm x 25 cm) | Beam | 32MPa | Concrete Rectangular | 250 | 325 | 812.5 | 6900 | 0.56 | 1371.56 | G300E | 2582795.45 | 20.27 | G300E | 1925964.54 | 15.11
2330 | Story5 | B57 | 32 MPa RC Beam (32.5 cm x 25 cm) | Beam | 32MPa | Concrete Rectangular | 250 | 325 | 812.5 | 4500 | 0.37 | 894.5 | G300E | 1641535.71 | 12.88 | G300E | 566600.3 | 4.45
2331 | Story5 | B58 | 32 MPa RC Beam (32.5 cm x 25 cm) | Beam | 32MPa | Concrete Rectangular | 250 | 325 | 812.5 | 6900 | 0.56 | 1371.56 | G300E | 3052936.36 | 23.95 | G300E | 927346.36 | 7.28
2332 | Story5 | B59 | 32 MPa RC Beam (32.5 cm x 25 cm) | Beam | 32MPa | Concrete Rectangular | 250 | 325 | 812.5 | 4500 | 0.37 | 894.5 | G300E | 1476000 | 11.58 | G300E | 1462100.3 | 11.47
2333 | Story5 | B6 | 32 MPa RC Beam (32.5 cm x 25 cm) | Beam | 32MPa | Concrete Rectangular | 250 | 325 | 812.5 | 4500 | 0.37 | 894.5 | G300E | 1472343.75 | 11.55 | G300E | 1635603.47 | 12.83
2334 | Story5 | B60 | 32 MPa RC Beam (32.5 cm x 25 cm) | Beam | 32MPa | Concrete Rectangular | 250 | 325 | 812.5 | 6900 | 0.56 | 1371.56 | G300E | 2883572.73 | 22.63 | G300E | 1046268.17 | 8.21
2335 | Story5 | B61 | 32 MPa RC Beam (32.5 cm x 25 cm) | Beam | 32MPa | Concrete Rectangular | 250 | 325 | 812.5 | 6900 | 0.56 | 1371.56 | G300E | 2425925 | 19.03 | G300E | 1194151.59 | 9.37
2336 | Story5 | B62 | 32 MPa RC Beam (32.5 cm x 25 cm) | Beam | 32MPa | Concrete Rectangular | 250 | 325 | 812.5 | 4500 | 0.37 | 894.5 | G300E | 1476000 | 11.58 | G300E | 1462100.3 | 11.47
2337 | Story5 | B63 | 32 MPa RC Beam (32.5 cm x 25 cm) | Beam | 32MPa | Concrete Rectangular | 250 | 325 | 812.5 | 6900 | 0.56 | 1371.56 | G300E | 2907095.45 | 22.81 | G300E | 927346.36 | 7.28
2338 | Story5 | B64 | 32 MPa RC Beam (32.5 cm x 25 cm) | Beam | 32MPa | Concrete Rectangular | 250 | 325 | 812.5 | 4500 | 0.37 | 894.5 | G300E | 1642500 | 12.89 | G300E | 566600.3 | 4.45
2339 | Story5 | B65 | 32 MPa RC Beam (32.5 cm x 25 cm) | Beam | 32MPa | Concrete Rectangular | 250 | 325 | 812.5 | 6900 | 0.56 | 1371.56 | G300E | 3106881.82 | 24.38 | G300E | 927346.36 | 7.28
2340 | Story5 | B66 | 32 MPa RC Beam (32.5 cm x 25 cm) | Beam | 32MPa | Concrete Rectangular | 250 | 325 | 812.5 | 4800 | 0.39 | 954.13 | G300E | 1783040 | 13.99 | G300E | 1231215.76 | 9.66
2341 | Story5 | B67 | 32 MPa RC Beam (32.5 cm x 25 cm) | Beam | 32MPa | Concrete Rectangular | 250 | 325 | 812.5 | 6900 | 0.56 | 1371.56 | G300E | 3403200 | 26.7 | G300E | 1091740.42 | 8.57
2342 | Story5 | B69 | 32 MPa RC Beam (32.5 cm x 25 cm) | Beam | 32MPa | Concrete Rectangular | 250 | 325 | 812.5 | 6900 | 0.56 | 1371.56 | G300E | 3408600 | 26.75 | G300E | 1091740.42 | 8.57
2343 | Story5 | B7 | 32 MPa RC Beam (32.5 cm x 25 cm) | Beam | 32MPa | Concrete Rectangular | 250 | 325 | 812.5 | 6900 | 0.56 | 1371.56 | G300E | 3312627.27 | 25.99 | G300E | 986807.26 | 7.74
2344 | Story5 | B70 | 32 MPa RC Beam (32.5 cm x 25 cm) | Beam | 32MPa | Concrete Rectangular | 250 | 325 | 812.5 | 4500 | 0.37 | 894.5 | G300E | 1721100 | 13.5 | G300E | 1364626.95 | 10.71
2345 | Story5 | B71 | 32 MPa RC Beam (32.5 cm x 25 cm) | Beam | 32MPa | Concrete Rectangular | 250 | 325 | 812.5 | 6900 | 0.56 | 1371.56 | G300E | 3108136.36 | 24.39 | G300E | 957076.81 | 7.51
2346 | Story5 | B72 | 32 MPa RC Beam (32.5 cm x 25 cm) | Beam | 32MPa | Concrete Rectangular | 250 | 325 | 812.5 | 4500 | 0.37 | 894.5 | G300E | 1642821.43 | 12.89 | G300E | 566600.3 | 4.45
2347 | Story5 | B73 | 32 MPa RC Beam (32.5 cm x 25 cm) | Beam | 32MPa | Concrete Rectangular | 250 | 325 | 812.5 | 6900 | 0.56 | 1371.56 | G300E | 3021337.5 | 23.71 | G300E | 931826.24 | 7.31
2348 | Story5 | B74 | 32 MPa RC Beam (32.5 cm x 25 cm) | Beam | 32MPa | Concrete Rectangular | 250 | 325 | 812.5 | 4500 | 0.37 | 894.5 | G300E | 1470214.29 | 11.54 | G300E | 1462100.3 | 11.47
2349 | Story5 | B75 | 32 MPa RC Beam (32.5 cm x 25 cm) | Beam | 32MPa | Concrete Rectangular | 250 | 325 | 812.5 | 6900 | 0.56 | 1371.56 | G300E | 2422762.5 | 19.01 | G300E | 1220747.64 | 9.58
2350 | Story5 | B76 | 32 MPa RC Beam (32.5 cm x 25 cm) | Beam | 32MPa | Concrete Rectangular | 250 | 325 | 812.5 | 6900 | 0.56 | 1371.56 | G300E | 2896431.82 | 22.73 | G300E | 1420749.99 | 11.15
2351 | Story5 | B77 | 32 MPa RC Beam (32.5 cm x 25 cm) | Beam | 32MPa | Concrete Rectangular | 250 | 325 | 812.5 | 4500 | 0.37 | 894.5 | G300E | 1648285.71 | 12.93 | G300E | 950386.02 | 7.46
2352 | Story5 | B78 | 32 MPa RC Beam (32.5 cm x 25 cm) | Beam | 32MPa | Concrete Rectangular | 250 | 325 | 812.5 | 6900 | 0.56 | 1371.56 | G300E | 3167727.27 | 24.86 | G300E | 927346.36 | 7.28
2353 | Story5 | B79 | 32 MPa RC Beam (32.5 cm x 25 cm) | Beam | 32MPa | Concrete Rectangular | 250 | 325 | 812.5 | 4500 | 0.37 | 894.5 | G300E | 1635750 | 12.83 | G300E | 182814.59 | 1.43
2354 | Story5 | B8 | 32 MPa RC Beam (32.5 cm x 25 cm) | Beam | 32MPa | Concrete Rectangular | 250 | 325 | 812.5 | 4500 | 0.37 | 894.5 | G300E | 1025357.14 | 8.05 | G300E | 1485243.16 | 11.65
2355 | Story5 | B80 | 32 MPa RC Beam (32.5 cm x 25 cm) | Beam | 32MPa | Concrete Rectangular | 250 | 325 | 812.5 | 6900 | 0.56 | 1371.56 | G300E | 3156750 | 24.77 | G300E | 927346.36 | 7.28
2356 | Story5 | B81 | 32 MPa RC Beam (32.5 cm x 25 cm) | Beam | 32MPa | Concrete Rectangular | 250 | 325 | 812.5 | 4500 | 0.37 | 894.5 | G300E | 1488857.14 | 11.68 | G300E | 950386.02 | 7.46
2357 | Story5 | B82 | 32 MPa RC Beam (32.5 cm x 25 cm) | Beam | 32MPa | Concrete Rectangular | 250 | 325 | 812.5 | 6900 | 0.56 | 1371.56 | G300E | 3204109.09 | 25.14 | G300E | 927346.36 | 7.28
2358 | Story5 | B83 | 32 MPa RC Beam (32.5 cm x 25 cm) | Beam | 32MPa | Concrete Rectangular | 250 | 325 | 812.5 | 4500 | 0.37 | 894.5 | G300E | 1487892.86 | 11.67 | G300E | 950386.02 | 7.46
2359 | Story5 | B84 | 32 MPa RC Beam (32.5 cm x 25 cm) | Beam | 32MPa | Concrete Rectangular | 250 | 325 | 812.5 | 6900 | 0.56 | 1371.56 | G300E | 3203795.45 | 25.14 | G300E | 927346.36 | 7.28
2360 | Story5 | B85 | 32 MPa RC Beam (32.5 cm x 25 cm) | Beam | 32MPa | Concrete Rectangular | 250 | 325 | 812.5 | 4500 | 0.37 | 894.5 | G300E | 1488214.29 | 11.68 | G300E | 950386.02 | 7.46
2361 | Story5 | B86 | 32 MPa RC Beam (32.5 cm x 25 cm) | Beam | 32MPa | Concrete Rectangular | 250 | 325 | 812.5 | 6900 | 0.56 | 1371.56 | G300E | 3154554.55 | 24.75 | G300E | 927346.36 | 7.28
2362 | Story5 | B87 | 32 MPa RC Beam (32.5 cm x 25 cm) | Beam | 32MPa | Concrete Rectangular | 250 | 325 | 812.5 | 4500 | 0.37 | 894.5 | G300E | 1637678.57 | 12.85 | G300E | 182814.59 | 1.43
2363 | Story5 | B88 | 32 MPa RC Beam (32.5 cm x 25 cm) | Beam | 32MPa | Concrete Rectangular | 250 | 325 | 812.5 | 6900 | 0.56 | 1371.56 | G300E | 3173372.73 | 24.9 | G300E | 927346.36 | 7.28
2364 | Story5 | B89 | 32 MPa RC Beam (32.5 cm x 25 cm) | Beam | 32MPa | Concrete Rectangular | 250 | 325 | 812.5 | 4500 | 0.37 | 894.5 | G300E | 1634558.82 | 12.83 | G300E | 783148.7 | 6.14
2365 | Story5 | B9 | 32 MPa RC Beam (32.5 cm x 25 cm) | Beam | 32MPa | Concrete Rectangular | 250 | 325 | 812.5 | 6900 | 0.56 | 1371.56 | G300E | 3312627.27 | 25.99 | G300E | 986807.26 | 7.74
2366 | Story5 | B90 | 32 MPa RC Beam (32.5 cm x 25 cm) | Beam | 32MPa | Concrete Rectangular | 250 | 325 | 812.5 | 6900 | 0.56 | 1371.56 | G300E | 2989908 | 23.46 | G300E | 1314729.59 | 10.32
2367 | Story5 | B91 | 32 MPa RC Beam (32.5 cm x 25 cm) | Beam | 32MPa | Concrete Rectangular | 250 | 325 | 812.5 | 6900 | 0.56 | 1371.56 | G300E | 2024000 | 15.88 | G300E | 1819973.32 | 14.28
2368 | Story5 | B92 | 32 MPa RC Beam (32.5 cm x 25 cm) | Beam | 32MPa | Concrete Rectangular | 250 | 325 | 812.5 | 4500 | 0.37 | 894.5 | G300E | 1396285.71 | 10.96 | G300E | 950386.02 | 7.46
2369 | Story5 | B93 | 32 MPa RC Beam (32.5 cm x 25 cm) | Beam | 32MPa | Concrete Rectangular | 250 | 325 | 812.5 | 6900 | 0.56 | 1371.56 | G300E | 2914936.36 | 22.87 | G300E | 1426655.45 | 11.19
2370 | Story5 | B94 | 32 MPa RC Beam (32.5 cm x 25 cm) | Beam | 32MPa | Concrete Rectangular | 250 | 325 | 812.5 | 4500 | 0.37 | 894.5 | G300E | 1641857.14 | 12.88 | G300E | 182814.59 | 1.43
2371 | Story5 | B95 | 32 MPa RC Beam (32.5 cm x 25 cm) | Beam | 32MPa | Concrete Rectangular | 250 | 325 | 812.5 | 6900 | 0.56 | 1371.56 | G300E | 3352772.73 | 26.31 | G300E | 927346.36 | 7.28
2372 | Story5 | B96 | 32 MPa RC Beam (32.5 cm x 25 cm) | Beam | 32MPa | Concrete Rectangular | 250 | 325 | 812.5 | 4500 | 0.37 | 894.5 | G300E | 1551535.71 | 12.17 | G300E | 950386.02 | 7.46
2373 | Story5 | B97 | 32 MPa RC Beam (32.5 cm x 25 cm) | Beam | 32MPa | Concrete Rectangular | 250 | 325 | 812.5 | 6900 | 0.56 | 1371.56 | G300E | 3312000 | 25.99 | G300E | 986807.26 | 7.74
2374 | Story5 | B98 | 32 MPa RC Beam (32.5 cm x 25 cm) | Beam | 32MPa | Concrete Rectangular | 250 | 325 | 812.5 | 4500 | 0.37 | 894.5 | G300E | 1546714.29 | 12.14 | G300E | 950386.02 | 7.46
2375 | Story5 | B99 | 32 MPa RC Beam (32.5 cm x 25 cm) | Beam | 32MPa | Concrete Rectangular | 250 | 325 | 812.5 | 6900 | 0.56 | 1371.56 | G300E | 3312000 | 25.99 | G300E | 986807.26 | 7.74
2376 | Story6 | B1 | 32 MPa RC Beam (32.5 cm x 25 cm) | Beam | 32MPa | Concrete Rectangular | 250 | 325 | 812.5 | 6900 | 0.56 | 1371.56 | G300E | 3119427.27 | 24.48 | G300E | 1670404.53 | 13.11
2377 | Story6 | B10 | 32 MPa RC Beam (32.5 cm x 25 cm) | Beam | 32MPa | Concrete Rectangular | 250 | 325 | 812.5 | 4500 | 0.37 | 894.5 | G300E | 1036607.14 | 8.13 | G300E | 1235171.73 | 9.69
2378 | Story6 | B100 | 32 MPa RC Beam (32.5 cm x 25 cm) | Beam | 32MPa | Concrete Rectangular | 250 | 325 | 812.5 | 4500 | 0.37 | 894.5 | G300E | 1574035.71 | 12.35 | G300E | 566600.3 | 4.45
2379 | Story6 | B101 | 32 MPa RC Beam (32.5 cm x 25 cm) | Beam | 32MPa | Concrete Rectangular | 250 | 325 | 812.5 | 6900 | 0.56 | 1371.56 | G300E | 3462859.09 | 27.17 | G300E | 558291.39 | 4.38
2380 | Story6 | B102 | 32 MPa RC Beam (32.5 cm x 25 cm) | Beam | 32MPa | Concrete Rectangular | 250 | 325 | 812.5 | 4500 | 0.37 | 894.5 | G300E | 1552500 | 12.18 | G300E | 182814.59 | 1.43
2381 | Story6 | B103 | 32 MPa RC Beam (32.5 cm x 25 cm) | Beam | 32MPa | Concrete Rectangular | 250 | 325 | 812.5 | 6900 | 0.56 | 1371.56 | G300E | 3490459.09 | 27.39 | G300E | 555618.74 | 4.36
2382 | Story6 | B104 | 32 MPa RC Beam (32.5 cm x 25 cm) | Beam | 32MPa | Concrete Rectangular | 250 | 325 | 812.5 | 4500 | 0.37 | 894.5 | G300E | 1693928.57 | 13.29 | G300E | 182814.59 | 1.43
2383 | Story6 | B105 | 32 MPa RC Beam (32.5 cm x 25 cm) | Beam | 32MPa | Concrete Rectangular | 250 | 325 | 812.5 | 6900 | 0.56 | 1371.56 | G300E | 3119740.91 | 24.48 | G300E | 1670404.53 | 13.11
2384 | Story6 | B106 | 32 MPa RC Beam (32.5 cm x 25 cm) | Beam | 32MPa | Concrete Rectangular | 250 | 325 | 812.5 | 4500 | 0.37 | 894.5 | G300E | 1085464.29 | 8.52 | G300E | 1464993.16 | 11.49
2385 | Story6 | B107 | 32 MPa RC Beam (32.5 cm x 25 cm) | Beam | 32MPa | Concrete Rectangular | 250 | 325 | 812.5 | 4500 | 0.37 | 894.5 | G300E | 1031464.29 | 8.09 | G300E | 1239028.88 | 9.72
2386 | Story6 | B108 | 32 MPa RC Beam (32.5 cm x 25 cm) | Beam | 32MPa | Concrete Rectangular | 250 | 325 | 812.5 | 4500 | 0.37 | 894.5 | G300E | 1036607.14 | 8.13 | G300E | 1236136.02 | 9.7
2387 | Story6 | B109 | 32 MPa RC Beam (32.5 cm x 25 cm) | Beam | 32MPa | Concrete Rectangular | 250 | 325 | 812.5 | 4500 | 0.37 | 894.5 | G300E | 1591071.43 | 12.48 | G300E | 1755000 | 13.77
2388 | Story6 | B11 | 32 MPa RC Beam (32.5 cm x 25 cm) | Beam | 32MPa | Concrete Rectangular | 250 | 325 | 812.5 | 6900 | 0.56 | 1371.56 | G300E | 3463172.73 | 27.17 | G300E | 558197.61 | 4.38
2389 | Story6 | B110 | 32 MPa RC Beam (32.5 cm x 25 cm) | Beam | 32MPa | Concrete Rectangular | 250 | 325 | 812.5 | 4500 | 0.37 | 894.5 | G300E | 1036607.14 | 8.13 | G300E | 1236136.02 | 9.7
2390 | Story6 | B111 | 32 MPa RC Beam (32.5 cm x 25 cm) | Beam | 32MPa | Concrete Rectangular | 250 | 325 | 812.5 | 4500 | 0.37 | 894.5 | G300E | 1031464.29 | 8.09 | G300E | 1239028.88 | 9.72
2391 | Story6 | B112 | 32 MPa RC Beam (32.5 cm x 25 cm) | Beam | 32MPa | Concrete Rectangular | 250 | 325 | 812.5 | 4500 | 0.37 | 894.5 | G300E | 1085785.71 | 8.52 | G300E | 1464993.16 | 11.49
2392 | Story6 | B12 | 32 MPa RC Beam (32.5 cm x 25 cm) | Beam | 32MPa | Concrete Rectangular | 250 | 325 | 812.5 | 4500 | 0.37 | 894.5 | G300E | 1031785.71 | 8.1 | G300E | 1239028.88 | 9.72
2393 | Story6 | B13 | 32 MPa RC Beam (32.5 cm x 25 cm) | Beam | 32MPa | Concrete Rectangular | 250 | 325 | 812.5 | 6900 | 0.56 | 1371.56 | G300E | 3490772.73 | 27.39 | G300E | 555565.73 | 4.36
2394 | Story6 | B14 | 32 MPa RC Beam (32.5 cm x 25 cm) | Beam | 32MPa | Concrete Rectangular | 250 | 325 | 812.5 | 4500 | 0.37 | 894.5 | G300E | 1085464.29 | 8.52 | G300E | 1465957.45 | 11.5
2395 | Story6 | B15 | 32 MPa RC Beam (32.5 cm x 25 cm) | Beam | 32MPa | Concrete Rectangular | 250 | 325 | 812.5 | 6900 | 0.56 | 1371.56 | G300E | 3119427.27 | 24.48 | G300E | 1670404.53 | 13.11
2396 | Story6 | B16 | 32 MPa RC Beam (32.5 cm x 25 cm) | Beam | 32MPa | Concrete Rectangular | 250 | 325 | 812.5 | 6900 | 0.56 | 1371.56 | G300E | 2761568.18 | 21.67 | G300E | 1046268.17 | 8.21
2397 | Story6 | B17 | 32 MPa RC Beam (32.5 cm x 25 cm) | Beam | 32MPa | Concrete Rectangular | 250 | 325 | 812.5 | 4500 | 0.37 | 894.5 | G300E | 1693285.71 | 13.29 | G300E | 182814.59 | 1.43
2398 | Story6 | B18 | 32 MPa RC Beam (32.5 cm x 25 cm) | Beam | 32MPa | Concrete Rectangular | 250 | 325 | 812.5 | 6900 | 0.56 | 1371.56 | G300E | 3064540.91 | 24.05 | G300E | 927346.36 | 7.28
2399 | Story6 | B19 | 32 MPa RC Beam (32.5 cm x 25 cm) | Beam | 32MPa | Concrete Rectangular | 250 | 325 | 812.5 | 4500 | 0.37 | 894.5 | G300E | 1554750 | 12.2 | G300E | 182814.59 | 1.43
2400 | Story6 | B2 | 32 MPa RC Beam (32.5 cm x 25 cm) | Beam | 32MPa | Concrete Rectangular | 250 | 325 | 812.5 | 4500 | 0.37 | 894.5 | G300E | 1085464.29 | 8.52 | G300E | 1465957.45 | 11.5
2401 | Story6 | B20 | 32 MPa RC Beam (32.5 cm x 25 cm) | Beam | 32MPa | Concrete Rectangular | 250 | 325 | 812.5 | 6900 | 0.56 | 1371.56 | G300E | 3142009.09 | 24.65 | G300E | 927346.36 | 7.28
2402 | Story6 | B21 | 32 MPa RC Beam (32.5 cm x 25 cm) | Beam | 32MPa | Concrete Rectangular | 250 | 325 | 812.5 | 4500 | 0.37 | 894.5 | G300E | 1574035.71 | 12.35 | G300E | 566600.3 | 4.45
2403 | Story6 | B22 | 32 MPa RC Beam (32.5 cm x 25 cm) | Beam | 32MPa | Concrete Rectangular | 250 | 325 | 812.5 | 6900 | 0.56 | 1371.56 | G300E | 3228572.73 | 25.33 | G300E | 927346.36 | 7.28
2404 | Story6 | B23 | 32 MPa RC Beam (32.5 cm x 25 cm) | Beam | 32MPa | Concrete Rectangular | 250 | 325 | 812.5 | 4500 | 0.37 | 894.5 | G300E | 1516500 | 11.9 | G300E | 950386.02 | 7.46
2405 | Story6 | B24 | 32 MPa RC Beam (32.5 cm x 25 cm) | Beam | 32MPa | Concrete Rectangular | 250 | 325 | 812.5 | 6900 | 0.56 | 1371.56 | G300E | 3228572.73 | 25.33 | G300E | 927346.36 | 7.28
2406 | Story6 | B25 | 32 MPa RC Beam (32.5 cm x 25 cm) | Beam | 32MPa | Concrete Rectangular | 250 | 325 | 812.5 | 4500 | 0.37 | 894.5 | G300E | 1574035.71 | 12.35 | G300E | 566600.3 | 4.45
2407 | Story6 | B26 | 32 MPa RC Beam (32.5 cm x 25 cm) | Beam | 32MPa | Concrete Rectangular | 250 | 325 | 812.5 | 6900 | 0.56 | 1371.56 | G300E | 3142009.09 | 24.65 | G300E | 927346.36 | 7.28
2408 | Story6 | B27 | 32 MPa RC Beam (32.5 cm x 25 cm) | Beam | 32MPa | Concrete Rectangular | 250 | 325 | 812.5 | 4500 | 0.37 | 894.5 | G300E | 1554750 | 12.2 | G300E | 182814.59 | 1.43
2409 | Story6 | B28 | 32 MPa RC Beam (32.5 cm x 25 cm) | Beam | 32MPa | Concrete Rectangular | 250 | 325 | 812.5 | 6900 | 0.56 | 1371.56 | G300E | 3064540.91 | 24.05 | G300E | 927346.36 | 7.28
2410 | Story6 | B29 | 32 MPa RC Beam (32.5 cm x 25 cm) | Beam | 32MPa | Concrete Rectangular | 250 | 325 | 812.5 | 4500 | 0.37 | 894.5 | G300E | 1693285.71 | 13.29 | G300E | 182814.59 | 1.43
2411 | Story6 | B3 | 32 MPa RC Beam (32.5 cm x 25 cm) | Beam | 32MPa | Concrete Rectangular | 250 | 325 | 812.5 | 6900 | 0.56 | 1371.56 | G300E | 3490772.73 | 27.39 | G300E | 555564.71 | 4.36
2412 | Story6 | B30 | 32 MPa RC Beam (32.5 cm x 25 cm) | Beam | 32MPa | Concrete Rectangular | 250 | 325 | 812.5 | 6900 | 0.56 | 1371.56 | G300E | 2761568.18 | 21.67 | G300E | 1046268.17 | 8.21
2413 | Story6 | B31 | 32 MPa RC Beam (32.5 cm x 25 cm) | Beam | 32MPa | Concrete Rectangular | 250 | 325 | 812.5 | 6900 | 0.56 | 1371.56 | G300E | 2866636.36 | 22.49 | G300E | 1420749.99 | 11.15
2414 | Story6 | B32 | 32 MPa RC Beam (32.5 cm x 25 cm) | Beam | 32MPa | Concrete Rectangular | 250 | 325 | 812.5 | 4500 | 0.37 | 894.5 | G300E | 1706785.71 | 13.39 | G300E | 182814.59 | 1.43
2415 | Story6 | B33 | 32 MPa RC Beam (32.5 cm x 25 cm) | Beam | 32MPa | Concrete Rectangular | 250 | 325 | 812.5 | 6900 | 0.56 | 1371.56 | G300E | 3086181.82 | 24.22 | G300E | 927346.36 | 7.28
2416 | Story6 | B34 | 32 MPa RC Beam (32.5 cm x 25 cm) | Beam | 32MPa | Concrete Rectangular | 250 | 325 | 812.5 | 4500 | 0.37 | 894.5 | G300E | 1644107.14 | 12.9 | G300E | 182814.59 | 1.43
2417 | Story6 | B35 | 32 MPa RC Beam (32.5 cm x 25 cm) | Beam | 32MPa | Concrete Rectangular | 250 | 325 | 812.5 | 6900 | 0.56 | 1371.56 | G300E | 3105940.91 | 24.37 | G300E | 957076.81 | 7.51
2418 | Story6 | B36 | 32 MPa RC Beam (32.5 cm x 25 cm) | Beam | 32MPa | Concrete Rectangular | 250 | 325 | 812.5 | 4500 | 0.37 | 894.5 | G300E | 1485964.29 | 11.66 | G300E | 950386.02 | 7.46
2419 | Story6 | B37 | 32 MPa RC Beam (32.5 cm x 25 cm) | Beam | 32MPa | Concrete Rectangular | 250 | 325 | 812.5 | 7200 | 0.58 | 1431.19 | G300E | 3579652.17 | 28.09 | G300E | 1139207.4 | 8.94
2420 | Story6 | B38 | 32 MPa RC Beam (32.5 cm x 25 cm) | Beam | 32MPa | Concrete Rectangular | 250 | 325 | 812.5 | 4500 | 0.37 | 894.5 | G300E | 1475357.14 | 11.58 | G300E | 950386.02 | 7.46
2421 | Story6 | B39 | 32 MPa RC Beam (32.5 cm x 25 cm) | Beam | 32MPa | Concrete Rectangular | 250 | 325 | 812.5 | 7200 | 0.58 | 1431.19 | G300E | 3580591.3 | 28.09 | G300E | 1139207.4 | 8.94
2422 | Story6 | B4 | 32 MPa RC Beam (32.5 cm x 25 cm) | Beam | 32MPa | Concrete Rectangular | 250 | 325 | 812.5 | 4500 | 0.37 | 894.5 | G300E | 1031785.71 | 8.1 | G300E | 1239028.88 | 9.72
2423 | Story6 | B40 | 32 MPa RC Beam (32.5 cm x 25 cm) | Beam | 32MPa | Concrete Rectangular | 250 | 325 | 812.5 | 4500 | 0.37 | 894.5 | G300E | 1485964.29 | 11.66 | G300E | 950386.02 | 7.46
2424 | Story6 | B41 | 32 MPa RC Beam (32.5 cm x 25 cm) | Beam | 32MPa | Concrete Rectangular | 250 | 325 | 812.5 | 6900 | 0.56 | 1371.56 | G300E | 3105627.27 | 24.37 | G300E | 957076.81 | 7.51
2425 | Story6 | B42 | 32 MPa RC Beam (32.5 cm x 25 cm) | Beam | 32MPa | Concrete Rectangular | 250 | 325 | 812.5 | 4500 | 0.37 | 894.5 | G300E | 1644107.14 | 12.9 | G300E | 182814.59 | 1.43
2426 | Story6 | B43 | 32 MPa RC Beam (32.5 cm x 25 cm) | Beam | 32MPa | Concrete Rectangular | 250 | 325 | 812.5 | 6900 | 0.56 | 1371.56 | G300E | 3086181.82 | 24.22 | G300E | 927346.36 | 7.28
2427 | Story6 | B44 | 32 MPa RC Beam (32.5 cm x 25 cm) | Beam | 32MPa | Concrete Rectangular | 250 | 325 | 812.5 | 4500 | 0.37 | 894.5 | G300E | 1706464.29 | 13.39 | G300E | 182814.59 | 1.43
2428 | Story6 | B45 | 32 MPa RC Beam (32.5 cm x 25 cm) | Beam | 32MPa | Concrete Rectangular | 250 | 325 | 812.5 | 6900 | 0.56 | 1371.56 | G300E | 2866636.36 | 22.49 | G300E | 1420749.99 | 11.15
2429 | Story6 | B46 | 32 MPa RC Beam (32.5 cm x 25 cm) | Beam | 32MPa | Concrete Rectangular | 250 | 325 | 812.5 | 6900 | 0.56 | 1371.56 | G300E | 1975909.09 | 15.5 | G300E | 1807042.72 | 14.18
2430 | Story6 | B47 | 32 MPa RC Beam (32.5 cm x 25 cm) | Beam | 32MPa | Concrete Rectangular | 250 | 325 | 812.5 | 4500 | 0.37 | 894.5 | G300E | 1522928.57 | 11.95 | G300E | 950386.02 | 7.46
2431 | Story6 | B48 | 32 MPa RC Beam (32.5 cm x 25 cm) | Beam | 32MPa | Concrete Rectangular | 250 | 325 | 812.5 | 6900 | 0.56 | 1371.56 | G300E | 2617922.73 | 20.54 | G300E | 1925964.54 | 15.11
2432 | Story6 | B49 | 32 MPa RC Beam (32.5 cm x 25 cm) | Beam | 32MPa | Concrete Rectangular | 250 | 325 | 812.5 | 4500 | 0.37 | 894.5 | G300E | 1676571.43 | 13.16 | G300E | 950386.02 | 7.46
2433 | Story6 | B5 | 32 MPa RC Beam (32.5 cm x 25 cm) | Beam | 32MPa | Concrete Rectangular | 250 | 325 | 812.5 | 6900 | 0.56 | 1371.56 | G300E | 3463172.73 | 27.17 | G300E | 558199.65 | 4.38
2434 | Story6 | B50 | 32 MPa RC Beam (32.5 cm x 25 cm) | Beam | 32MPa | Concrete Rectangular | 250 | 325 | 812.5 | 6900 | 0.56 | 1371.56 | G300E | 2537318.18 | 19.91 | G300E | 1925964.54 | 15.11
2435 | Story6 | B51 | 32 MPa RC Beam (32.5 cm x 25 cm) | Beam | 32MPa | Concrete Rectangular | 250 | 325 | 812.5 | 4800 | 0.39 | 954.13 | G300E | 1816000 | 14.25 | G300E | 1231215.76 | 9.66
2436 | Story6 | B55 | 32 MPa RC Beam (32.5 cm x 25 cm) | Beam | 32MPa | Concrete Rectangular | 250 | 325 | 812.5 | 4500 | 0.37 | 894.5 | G300E | 1705500 | 13.38 | G300E | 1034864.77 | 8.12
2437 | Story6 | B56 | 32 MPa RC Beam (32.5 cm x 25 cm) | Beam | 32MPa | Concrete Rectangular | 250 | 325 | 812.5 | 6900 | 0.56 | 1371.56 | G300E | 2534809.09 | 19.89 | G300E | 1925964.54 | 15.11
2438 | Story6 | B57 | 32 MPa RC Beam (32.5 cm x 25 cm) | Beam | 32MPa | Concrete Rectangular | 250 | 325 | 812.5 | 4500 | 0.37 | 894.5 | G300E | 1674964.29 | 13.14 | G300E | 950386.02 | 7.46
2439 | Story6 | B58 | 32 MPa RC Beam (32.5 cm x 25 cm) | Beam | 32MPa | Concrete Rectangular | 250 | 325 | 812.5 | 6900 | 0.56 | 1371.56 | G300E | 2618236.36 | 20.54 | G300E | 1925964.54 | 15.11
2440 | Story6 | B59 | 32 MPa RC Beam (32.5 cm x 25 cm) | Beam | 32MPa | Concrete Rectangular | 250 | 325 | 812.5 | 4500 | 0.37 | 894.5 | G300E | 1522928.57 | 11.95 | G300E | 950386.02 | 7.46
2441 | Story6 | B6 | 32 MPa RC Beam (32.5 cm x 25 cm) | Beam | 32MPa | Concrete Rectangular | 250 | 325 | 812.5 | 4500 | 0.37 | 894.5 | G300E | 1036607.14 | 8.13 | G300E | 1235171.73 | 9.69
2442 | Story6 | B60 | 32 MPa RC Beam (32.5 cm x 25 cm) | Beam | 32MPa | Concrete Rectangular | 250 | 325 | 812.5 | 6900 | 0.56 | 1371.56 | G300E | 1975909.09 | 15.5 | G300E | 1807042.72 | 14.18
2443 | Story6 | B61 | 32 MPa RC Beam (32.5 cm x 25 cm) | Beam | 32MPa | Concrete Rectangular | 250 | 325 | 812.5 | 6900 | 0.56 | 1371.56 | G300E | 2866322.73 | 22.49 | G300E | 1420749.99 | 11.15
2444 | Story6 | B62 | 32 MPa RC Beam (32.5 cm x 25 cm) | Beam | 32MPa | Concrete Rectangular | 250 | 325 | 812.5 | 4500 | 0.37 | 894.5 | G300E | 1522928.57 | 11.95 | G300E | 950386.02 | 7.46
2445 | Story6 | B63 | 32 MPa RC Beam (32.5 cm x 25 cm) | Beam | 32MPa | Concrete Rectangular | 250 | 325 | 812.5 | 6900 | 0.56 | 1371.56 | G300E | 3085868.18 | 24.21 | G300E | 927346.36 | 7.28
2446 | Story6 | B64 | 32 MPa RC Beam (32.5 cm x 25 cm) | Beam | 32MPa | Concrete Rectangular | 250 | 325 | 812.5 | 4500 | 0.37 | 894.5 | G300E | 1676571.43 | 13.16 | G300E | 950386.02 | 7.46
2447 | Story6 | B65 | 32 MPa RC Beam (32.5 cm x 25 cm) | Beam | 32MPa | Concrete Rectangular | 250 | 325 | 812.5 | 6900 | 0.56 | 1371.56 | G300E | 3105940.91 | 24.37 | G300E | 957076.81 | 7.51
2448 | Story6 | B66 | 32 MPa RC Beam (32.5 cm x 25 cm) | Beam | 32MPa | Concrete Rectangular | 250 | 325 | 812.5 | 4800 | 0.39 | 954.13 | G300E | 1815680 | 14.25 | G300E | 1231215.76 | 9.66
2449 | Story6 | B67 | 32 MPa RC Beam (32.5 cm x 25 cm) | Beam | 32MPa | Concrete Rectangular | 250 | 325 | 812.5 | 6900 | 0.56 | 1371.56 | G300E | 3430500 | 26.92 | G300E | 1091740.42 | 8.57
2450 | Story6 | B69 | 32 MPa RC Beam (32.5 cm x 25 cm) | Beam | 32MPa | Concrete Rectangular | 250 | 325 | 812.5 | 6900 | 0.56 | 1371.56 | G300E | 3436200 | 26.96 | G300E | 1091740.42 | 8.57
2451 | Story6 | B7 | 32 MPa RC Beam (32.5 cm x 25 cm) | Beam | 32MPa | Concrete Rectangular | 250 | 325 | 812.5 | 6900 | 0.56 | 1371.56 | G300E | 3177450 | 24.93 | G300E | 957076.81 | 7.51
2452 | Story6 | B70 | 32 MPa RC Beam (32.5 cm x 25 cm) | Beam | 32MPa | Concrete Rectangular | 250 | 325 | 812.5 | 4500 | 0.37 | 894.5 | G300E | 1745400 | 13.7 | G300E | 1484026.95 | 11.64
2453 | Story6 | B71 | 32 MPa RC Beam (32.5 cm x 25 cm) | Beam | 32MPa | Concrete Rectangular | 250 | 325 | 812.5 | 6900 | 0.56 | 1371.56 | G300E | 3108763.64 | 24.39 | G300E | 957076.81 | 7.51
2454 | Story6 | B72 | 32 MPa RC Beam (32.5 cm x 25 cm) | Beam | 32MPa | Concrete Rectangular | 250 | 325 | 812.5 | 4500 | 0.37 | 894.5 | G300E | 1675928.57 | 13.15 | G300E | 566600.3 | 4.45
2455 | Story6 | B73 | 32 MPa RC Beam (32.5 cm x 25 cm) | Beam | 32MPa | Concrete Rectangular | 250 | 325 | 812.5 | 6900 | 0.56 | 1371.56 | G300E | 3131450 | 24.57 | G300E | 931826.24 | 7.31
2456 | Story6 | B74 | 32 MPa RC Beam (32.5 cm x 25 cm) | Beam | 32MPa | Concrete Rectangular | 250 | 325 | 812.5 | 4500 | 0.37 | 894.5 | G300E | 1519392.86 | 11.92 | G300E | 950386.02 | 7.46
2457 | Story6 | B75 | 32 MPa RC Beam (32.5 cm x 25 cm) | Beam | 32MPa | Concrete Rectangular | 250 | 325 | 812.5 | 6900 | 0.56 | 1371.56 | G300E | 2853150 | 22.39 | G300E | 1046268.17 | 8.21
2458 | Story6 | B76 | 32 MPa RC Beam (32.5 cm x 25 cm) | Beam | 32MPa | Concrete Rectangular | 250 | 325 | 812.5 | 6900 | 0.56 | 1371.56 | G300E | 2761568.18 | 21.67 | G300E | 1046268.17 | 8.21
2459 | Story6 | B77 | 32 MPa RC Beam (32.5 cm x 25 cm) | Beam | 32MPa | Concrete Rectangular | 250 | 325 | 812.5 | 4500 | 0.37 | 894.5 | G300E | 1706785.71 | 13.39 | G300E | 182814.59 | 1.43
2460 | Story6 | B78 | 32 MPa RC Beam (32.5 cm x 25 cm) | Beam | 32MPa | Concrete Rectangular | 250 | 325 | 812.5 | 6900 | 0.56 | 1371.56 | G300E | 3064540.91 | 24.05 | G300E | 927346.36 | 7.28
2461 | Story6 | B79 | 32 MPa RC Beam (32.5 cm x 25 cm) | Beam | 32MPa | Concrete Rectangular | 250 | 325 | 812.5 | 4500 | 0.37 | 894.5 | G300E | 1644428.57 | 12.9 | G300E | 182814.59 | 1.43
2462 | Story6 | B8 | 32 MPa RC Beam (32.5 cm x 25 cm) | Beam | 32MPa | Concrete Rectangular | 250 | 325 | 812.5 | 4500 | 0.37 | 894.5 | G300E | 1735714.29 | 13.62 | G300E | 1756285.71 | 13.78
2463 | Story6 | B80 | 32 MPa RC Beam (32.5 cm x 25 cm) | Beam | 32MPa | Concrete Rectangular | 250 | 325 | 812.5 | 6900 | 0.56 | 1371.56 | G300E | 3142009.09 | 24.65 | G300E | 927346.36 | 7.28
2464 | Story6 | B81 | 32 MPa RC Beam (32.5 cm x 25 cm) | Beam | 32MPa | Concrete Rectangular | 250 | 325 | 812.5 | 4500 | 0.37 | 894.5 | G300E | 1485964.29 | 11.66 | G300E | 950386.02 | 7.46
2465 | Story6 | B82 | 32 MPa RC Beam (32.5 cm x 25 cm) | Beam | 32MPa | Concrete Rectangular | 250 | 325 | 812.5 | 6900 | 0.56 | 1371.56 | G300E | 3230768.18 | 25.35 | G300E | 927346.36 | 7.28
2466 | Story6 | B83 | 32 MPa RC Beam (32.5 cm x 25 cm) | Beam | 32MPa | Concrete Rectangular | 250 | 325 | 812.5 | 4500 | 0.37 | 894.5 | G300E | 1475357.14 | 11.58 | G300E | 950386.02 | 7.46
2467 | Story6 | B84 | 32 MPa RC Beam (32.5 cm x 25 cm) | Beam | 32MPa | Concrete Rectangular | 250 | 325 | 812.5 | 6900 | 0.56 | 1371.56 | G300E | 3230454.55 | 25.35 | G300E | 927346.36 | 7.28
2468 | Story6 | B85 | 32 MPa RC Beam (32.5 cm x 25 cm) | Beam | 32MPa | Concrete Rectangular | 250 | 325 | 812.5 | 4500 | 0.37 | 894.5 | G300E | 1485964.29 | 11.66 | G300E | 950386.02 | 7.46
2469 | Story6 | B86 | 32 MPa RC Beam (32.5 cm x 25 cm) | Beam | 32MPa | Concrete Rectangular | 250 | 325 | 812.5 | 6900 | 0.56 | 1371.56 | G300E | 3140754.55 | 24.64 | G300E | 927346.36 | 7.28
2470 | Story6 | B87 | 32 MPa RC Beam (32.5 cm x 25 cm) | Beam | 32MPa | Concrete Rectangular | 250 | 325 | 812.5 | 4500 | 0.37 | 894.5 | G300E | 1646678.57 | 12.92 | G300E | 182814.59 | 1.43
2471 | Story6 | B88 | 32 MPa RC Beam (32.5 cm x 25 cm) | Beam | 32MPa | Concrete Rectangular | 250 | 325 | 812.5 | 6900 | 0.56 | 1371.56 | G300E | 3067990.91 | 24.07 | G300E | 927346.36 | 7.28
2472 | Story6 | B89 | 32 MPa RC Beam (32.5 cm x 25 cm) | Beam | 32MPa | Concrete Rectangular | 250 | 325 | 812.5 | 4500 | 0.37 | 894.5 | G300E | 1685647.06 | 13.23 | G300E | 477942.49 | 3.75
2473 | Story6 | B9 | 32 MPa RC Beam (32.5 cm x 25 cm) | Beam | 32MPa | Concrete Rectangular | 250 | 325 | 812.5 | 6900 | 0.56 | 1371.56 | G300E | 3177763.64 | 24.93 | G300E | 957076.81 | 7.51
2474 | Story6 | B90 | 32 MPa RC Beam (32.5 cm x 25 cm) | Beam | 32MPa | Concrete Rectangular | 250 | 325 | 812.5 | 6900 | 0.56 | 1371.56 | G300E | 2910696 | 22.84 | G300E | 1319697.59 | 10.35
2475 | Story6 | B91 | 32 MPa RC Beam (32.5 cm x 25 cm) | Beam | 32MPa | Concrete Rectangular | 250 | 325 | 812.5 | 6900 | 0.56 | 1371.56 | G300E | 3118486.36 | 24.47 | G300E | 1670404.53 | 13.11
2476 | Story6 | B92 | 32 MPa RC Beam (32.5 cm x 25 cm) | Beam | 32MPa | Concrete Rectangular | 250 | 325 | 812.5 | 4500 | 0.37 | 894.5 | G300E | 1693285.71 | 13.29 | G300E | 182814.59 | 1.43
2477 | Story6 | B93 | 32 MPa RC Beam (32.5 cm x 25 cm) | Beam | 32MPa | Concrete Rectangular | 250 | 325 | 812.5 | 6900 | 0.56 | 1371.56 | G300E | 3490772.73 | 27.39 | G300E | 555623.83 | 4.36
2478 | Story6 | B94 | 32 MPa RC Beam (32.5 cm x 25 cm) | Beam | 32MPa | Concrete Rectangular | 250 | 325 | 812.5 | 4500 | 0.37 | 894.5 | G300E | 1554107.14 | 12.19 | G300E | 182814.59 | 1.43
2479 | Story6 | B95 | 32 MPa RC Beam (32.5 cm x 25 cm) | Beam | 32MPa | Concrete Rectangular | 250 | 325 | 812.5 | 6900 | 0.56 | 1371.56 | G300E | 3462859.09 | 27.17 | G300E | 558292.41 | 4.38
2480 | Story6 | B96 | 32 MPa RC Beam (32.5 cm x 25 cm) | Beam | 32MPa | Concrete Rectangular | 250 | 325 | 812.5 | 4500 | 0.37 | 894.5 | G300E | 1574035.71 | 12.35 | G300E | 566600.3 | 4.45
2481 | Story6 | B97 | 32 MPa RC Beam (32.5 cm x 25 cm) | Beam | 32MPa | Concrete Rectangular | 250 | 325 | 812.5 | 6900 | 0.56 | 1371.56 | G300E | 3176509.09 | 24.92 | G300E | 957076.81 | 7.51
2482 | Story6 | B98 | 32 MPa RC Beam (32.5 cm x 25 cm) | Beam | 32MPa | Concrete Rectangular | 250 | 325 | 812.5 | 4500 | 0.37 | 894.5 | G300E | 1515214.29 | 11.89 | G300E | 950386.02 | 7.46
2483 | Story6 | B99 | 32 MPa RC Beam (32.5 cm x 25 cm) | Beam | 32MPa | Concrete Rectangular | 250 | 325 | 812.5 | 6900 | 0.56 | 1371.56 | G300E | 3176509.09 | 24.92 | G300E | 957076.81 | 7.51
2484 | Story7 | B1 | 32 MPa RC Beam (37.5 cm x 25 cm) | Beam | 32MPa | Concrete Rectangular | 250 | 375 | 937.5 | 6912.5 | 0.65 | 1585.44 | G300E | 2438609.78 | 19.13 | G300E | 2754070.36 | 21.61
2485 | Story7 | B10 | 32 MPa RC Beam (37.5 cm x 25 cm) | Beam | 32MPa | Concrete Rectangular | 250 | 375 | 937.5 | 4512.5 | 0.42 | 1034.98 | G300E | 1569785.94 | 12.32 | G300E | 980201.02 | 7.69
2486 | Story7 | B100 | 32 MPa RC Beam (37.5 cm x 25 cm) | Beam | 32MPa | Concrete Rectangular | 250 | 375 | 937.5 | 4512.5 | 0.42 | 1034.98 | G300E | 1452058.04 | 11.39 | G300E | 1066322.28 | 8.37
2487 | Story7 | B101 | 32 MPa RC Beam (37.5 cm x 25 cm) | Beam | 32MPa | Concrete Rectangular | 250 | 375 | 937.5 | 6912.5 | 0.65 | 1585.44 | G300E | 3321456.25 | 26.06 | G300E | 657200.83 | 5.16
2488 | Story7 | B102 | 32 MPa RC Beam (37.5 cm x 25 cm) | Beam | 32MPa | Concrete Rectangular | 250 | 375 | 937.5 | 4512.5 | 0.42 | 1034.98 | G300E | 1535216.96 | 12.05 | G300E | 1066322.28 | 8.37
2489 | Story7 | B103 | 32 MPa RC Beam (37.5 cm x 25 cm) | Beam | 32MPa | Concrete Rectangular | 250 | 375 | 937.5 | 6912.5 | 0.65 | 1585.44 | G300E | 2967661.93 | 23.29 | G300E | 1663716.21 | 13.05
2490 | Story7 | B104 | 32 MPa RC Beam (37.5 cm x 25 cm) | Beam | 32MPa | Concrete Rectangular | 250 | 375 | 937.5 | 4512.5 | 0.42 | 1034.98 | G300E | 1351816.07 | 10.61 | G300E | 1066322.28 | 8.37
2491 | Story7 | B105 | 32 MPa RC Beam (37.5 cm x 25 cm) | Beam | 32MPa | Concrete Rectangular | 250 | 375 | 937.5 | 6912.5 | 0.65 | 1585.44 | G300E | 2435303.8 | 19.11 | G300E | 2754070.36 | 21.61
2492 | Story7 | B106 | 32 MPa RC Beam (37.5 cm x 25 cm) | Beam | 32MPa | Concrete Rectangular | 250 | 375 | 937.5 | 4512.5 | 0.42 | 1034.98 | G300E | 1610060 | 12.63 | G300E | 1594267.75 | 12.51
2493 | Story7 | B107 | 32 MPa RC Beam (37.5 cm x 25 cm) | Beam | 32MPa | Concrete Rectangular | 250 | 375 | 937.5 | 4512.5 | 0.42 | 1034.98 | G300E | 1142307.14 | 8.96 | G300E | 1627483.89 | 12.77
2494 | Story7 | B108 | 32 MPa RC Beam (37.5 cm x 25 cm) | Beam | 32MPa | Concrete Rectangular | 250 | 375 | 937.5 | 4512.5 | 0.42 | 1034.98 | G300E | 1569785.94 | 12.32 | G300E | 980201.02 | 7.69
2495 | Story7 | B109 | 32 MPa RC Beam (37.5 cm x 25 cm) | Beam | 32MPa | Concrete Rectangular | 250 | 375 | 937.5 | 4512.5 | 0.42 | 1034.98 | G300E | 1304757.14 | 10.24 | G300E | 1886308 | 14.8
2496 | Story7 | B11 | 32 MPa RC Beam (37.5 cm x 25 cm) | Beam | 32MPa | Concrete Rectangular | 250 | 375 | 937.5 | 6912.5 | 0.65 | 1585.44 | G300E | 3321770.45 | 26.06 | G300E | 657200.83 | 5.16
2497 | Story7 | B110 | 32 MPa RC Beam (37.5 cm x 25 cm) | Beam | 32MPa | Concrete Rectangular | 250 | 375 | 937.5 | 4512.5 | 0.42 | 1034.98 | G300E | 1569785.94 | 12.32 | G300E | 980201.02 | 7.69
2498 | Story7 | B111 | 32 MPa RC Beam (37.5 cm x 25 cm) | Beam | 32MPa | Concrete Rectangular | 250 | 375 | 937.5 | 4512.5 | 0.42 | 1034.98 | G300E | 1142307.14 | 8.96 | G300E | 1627483.89 | 12.77
2499 | Story7 | B112 | 32 MPa RC Beam (37.5 cm x 25 cm) | Beam | 32MPa | Concrete Rectangular | 250 | 375 | 937.5 | 4512.5 | 0.42 | 1034.98 | G300E | 1610060 | 12.63 | G300E | 1594267.75 | 12.51
2500 | Story7 | B12 | 32 MPa RC Beam (37.5 cm x 25 cm) | Beam | 32MPa | Concrete Rectangular | 250 | 375 | 937.5 | 4512.5 | 0.42 | 1034.98 | G300E | 1141984.82 | 8.96 | G300E | 1621682.1 | 12.72
2501 | Story7 | B13 | 32 MPa RC Beam (37.5 cm x 25 cm) | Beam | 32MPa | Concrete Rectangular | 250 | 375 | 937.5 | 6912.5 | 0.65 | 1585.44 | G300E | 2967347.73 | 23.28 | G300E | 1663716.21 | 13.05
2502 | Story7 | B14 | 32 MPa RC Beam (37.5 cm x 25 cm) | Beam | 32MPa | Concrete Rectangular | 250 | 375 | 937.5 | 4512.5 | 0.42 | 1034.98 | G300E | 1610360.83 | 12.64 | G300E | 1561363.73 | 12.25
2503 | Story7 | B15 | 32 MPa RC Beam (37.5 cm x 25 cm) | Beam | 32MPa | Concrete Rectangular | 250 | 375 | 937.5 | 6912.5 | 0.65 | 1585.44 | G300E | 2438609.78 | 19.13 | G300E | 2754070.36 | 21.61
2504 | Story7 | B16 | 32 MPa RC Beam (37.5 cm x 25 cm) | Beam | 32MPa | Concrete Rectangular | 250 | 375 | 937.5 | 6912.5 | 0.65 | 1585.44 | G300E | 2907020.45 | 22.81 | G300E | 1176935.6 | 9.23
2505 | Story7 | B17 | 32 MPa RC Beam (37.5 cm x 25 cm) | Beam | 32MPa | Concrete Rectangular | 250 | 375 | 937.5 | 4512.5 | 0.42 | 1034.98 | G300E | 1434652.68 | 11.26 | G300E | 1066322.28 | 8.37
2506 | Story7 | B18 | 32 MPa RC Beam (37.5 cm x 25 cm) | Beam | 32MPa | Concrete Rectangular | 250 | 375 | 937.5 | 6912.5 | 0.65 | 1585.44 | G300E | 3153356.82 | 24.74 | G300E | 1108202.57 | 8.7
2507 | Story7 | B19 | 32 MPa RC Beam (37.5 cm x 25 cm) | Beam | 32MPa | Concrete Rectangular | 250 | 375 | 937.5 | 4512.5 | 0.42 | 1034.98 | G300E | 1536506.25 | 12.06 | G300E | 1066322.28 | 8.37
2508 | Story7 | B2 | 32 MPa RC Beam (37.5 cm x 25 cm) | Beam | 32MPa | Concrete Rectangular | 250 | 375 | 937.5 | 4512.5 | 0.42 | 1034.98 | G300E | 1610360.83 | 12.64 | G300E | 1561363.73 | 12.25
2509 | Story7 | B20 | 32 MPa RC Beam (37.5 cm x 25 cm) | Beam | 32MPa | Concrete Rectangular | 250 | 375 | 937.5 | 6912.5 | 0.65 | 1585.44 | G300E | 3196402.84 | 25.08 | G300E | 1108202.57 | 8.7
2510 | Story7 | B21 | 32 MPa RC Beam (37.5 cm x 25 cm) | Beam | 32MPa | Concrete Rectangular | 250 | 375 | 937.5 | 4512.5 | 0.42 | 1034.98 | G300E | 1452058.04 | 11.39 | G300E | 1066322.28 | 8.37
2511 | Story7 | B22 | 32 MPa RC Beam (37.5 cm x 25 cm) | Beam | 32MPa | Concrete Rectangular | 250 | 375 | 937.5 | 6912.5 | 0.65 | 1585.44 | G300E | 3263328.41 | 25.61 | G300E | 1108202.57 | 8.7
2512 | Story7 | B23 | 32 MPa RC Beam (37.5 cm x 25 cm) | Beam | 32MPa | Concrete Rectangular | 250 | 375 | 937.5 | 4512.5 | 0.42 | 1034.98 | G300E | 1531671.43 | 12.02 | G300E | 1066322.28 | 8.37
2513 | Story7 | B24 | 32 MPa RC Beam (37.5 cm x 25 cm) | Beam | 32MPa | Concrete Rectangular | 250 | 375 | 937.5 | 6912.5 | 0.65 | 1585.44 | G300E | 3263328.41 | 25.61 | G300E | 1108202.57 | 8.7
2514 | Story7 | B25 | 32 MPa RC Beam (37.5 cm x 25 cm) | Beam | 32MPa | Concrete Rectangular | 250 | 375 | 937.5 | 4512.5 | 0.42 | 1034.98 | G300E | 1452058.04 | 11.39 | G300E | 1066322.28 | 8.37
2515 | Story7 | B26 | 32 MPa RC Beam (37.5 cm x 25 cm) | Beam | 32MPa | Concrete Rectangular | 250 | 375 | 937.5 | 6912.5 | 0.65 | 1585.44 | G300E | 3196402.84 | 25.08 | G300E | 1108202.57 | 8.7
2516 | Story7 | B27 | 32 MPa RC Beam (37.5 cm x 25 cm) | Beam | 32MPa | Concrete Rectangular | 250 | 375 | 937.5 | 4512.5 | 0.42 | 1034.98 | G300E | 1536506.25 | 12.06 | G300E | 1066322.28 | 8.37
2517 | Story7 | B28 | 32 MPa RC Beam (37.5 cm x 25 cm) | Beam | 32MPa | Concrete Rectangular | 250 | 375 | 937.5 | 6912.5 | 0.65 | 1585.44 | G300E | 3153356.82 | 24.74 | G300E | 1108202.57 | 8.7
2518 | Story7 | B29 | 32 MPa RC Beam (37.5 cm x 25 cm) | Beam | 32MPa | Concrete Rectangular | 250 | 375 | 937.5 | 4512.5 | 0.42 | 1034.98 | G300E | 1434652.68 | 11.26 | G300E | 1066322.28 | 8.37
2519 | Story7 | B3 | 32 MPa RC Beam (37.5 cm x 25 cm) | Beam | 32MPa | Concrete Rectangular | 250 | 375 | 937.5 | 6912.5 | 0.65 | 1585.44 | G300E | 2967347.73 | 23.28 | G300E | 1663716.21 | 13.05
2520 | Story7 | B30 | 32 MPa RC Beam (37.5 cm x 25 cm) | Beam | 32MPa | Concrete Rectangular | 250 | 375 | 937.5 | 6912.5 | 0.65 | 1585.44 | G300E | 2907020.45 | 22.81 | G300E | 1176935.6 | 9.23
2521 | Story7 | B31 | 32 MPa RC Beam (37.5 cm x 25 cm) | Beam | 32MPa | Concrete Rectangular | 250 | 375 | 937.5 | 6912.5 | 0.65 | 1585.44 | G300E | 2732240.76 | 21.44 | G300E | 2189837.17 | 17.18
2522 | Story7 | B32 | 32 MPa RC Beam (37.5 cm x 25 cm) | Beam | 32MPa | Concrete Rectangular | 250 | 375 | 937.5 | 4512.5 | 0.42 | 1034.98 | G300E | 1613218.75 | 12.66 | G300E | 1066322.28 | 8.37
2523 | Story7 | B33 | 32 MPa RC Beam (37.5 cm x 25 cm) | Beam | 32MPa | Concrete Rectangular | 250 | 375 | 937.5 | 6912.5 | 0.65 | 1585.44 | G300E | 2814015.91 | 22.08 | G300E | 1039469.54 | 8.16
2524 | Story7 | B34 | 32 MPa RC Beam (37.5 cm x 25 cm) | Beam | 32MPa | Concrete Rectangular | 250 | 375 | 937.5 | 4512.5 | 0.42 | 1034.98 | G300E | 1556167.86 | 12.21 | G300E | 211525.85 | 1.66
2525 | Story7 | B35 | 32 MPa RC Beam (37.5 cm x 25 cm) | Beam | 32MPa | Concrete Rectangular | 250 | 375 | 937.5 | 6912.5 | 0.65 | 1585.44 | G300E | 3083917.61 | 24.2 | G300E | 1108202.57 | 8.7
2526 | Story7 | B36 | 32 MPa RC Beam (37.5 cm x 25 cm) | Beam | 32MPa | Concrete Rectangular | 250 | 375 | 937.5 | 4512.5 | 0.42 | 1034.98 | G300E | 1462372.32 | 11.47 | G300E | 1066322.28 | 8.37
2527 | Story7 | B37 | 32 MPa RC Beam (37.5 cm x 25 cm) | Beam | 32MPa | Concrete Rectangular | 250 | 375 | 937.5 | 7200 | 0.68 | 1651.38 | G300E | 3539895.65 | 27.78 | G300E | 1310951.74 | 10.29
2528 | Story7 | B38 | 32 MPa RC Beam (37.5 cm x 25 cm) | Beam | 32MPa | Concrete Rectangular | 250 | 375 | 937.5 | 4512.5 | 0.42 | 1034.98 | G300E | 1318294.64 | 10.34 | G300E | 1066322.28 | 8.37
2529 | Story7 | B39 | 32 MPa RC Beam (37.5 cm x 25 cm) | Beam | 32MPa | Concrete Rectangular | 250 | 375 | 937.5 | 7200 | 0.68 | 1651.38 | G300E | 3540521.74 | 27.78 | G300E | 1310951.74 | 10.29
2530 | Story7 | B4 | 32 MPa RC Beam (37.5 cm x 25 cm) | Beam | 32MPa | Concrete Rectangular | 250 | 375 | 937.5 | 4512.5 | 0.42 | 1034.98 | G300E | 1141984.82 | 8.96 | G300E | 1621682.1 | 12.72
2531 | Story7 | B40 | 32 MPa RC Beam (37.5 cm x 25 cm) | Beam | 32MPa | Concrete Rectangular | 250 | 375 | 937.5 | 4512.5 | 0.42 | 1034.98 | G300E | 1462372.32 | 11.47 | G300E | 1066322.28 | 8.37
2532 | Story7 | B41 | 32 MPa RC Beam (37.5 cm x 25 cm) | Beam | 32MPa | Concrete Rectangular | 250 | 375 | 937.5 | 6912.5 | 0.65 | 1585.44 | G300E | 3083603.41 | 24.2 | G300E | 1108202.57 | 8.7
2533 | Story7 | B42 | 32 MPa RC Beam (37.5 cm x 25 cm) | Beam | 32MPa | Concrete Rectangular | 250 | 375 | 937.5 | 4512.5 | 0.42 | 1034.98 | G300E | 1556167.86 | 12.21 | G300E | 211525.85 | 1.66
2534 | Story7 | B43 | 32 MPa RC Beam (37.5 cm x 25 cm) | Beam | 32MPa | Concrete Rectangular | 250 | 375 | 937.5 | 6912.5 | 0.65 | 1585.44 | G300E | 2814015.91 | 22.08 | G300E | 1039469.54 | 8.16
2535 | Story7 | B44 | 32 MPa RC Beam (37.5 cm x 25 cm) | Beam | 32MPa | Concrete Rectangular | 250 | 375 | 937.5 | 4512.5 | 0.42 | 1034.98 | G300E | 1613218.75 | 12.66 | G300E | 1066322.28 | 8.37
2536 | Story7 | B45 | 32 MPa RC Beam (37.5 cm x 25 cm) | Beam | 32MPa | Concrete Rectangular | 250 | 375 | 937.5 | 6912.5 | 0.65 | 1585.44 | G300E | 2732541.3 | 21.44 | G300E | 2189837.17 | 17.18
2537 | Story7 | B46 | 32 MPa RC Beam (37.5 cm x 25 cm) | Beam | 32MPa | Concrete Rectangular | 250 | 375 | 937.5 | 6912.5 | 0.65 | 1585.44 | G300E | 2923044.89 | 22.94 | G300E | 1176935.6 | 9.23
2538 | Story7 | B47 | 32 MPa RC Beam (37.5 cm x 25 cm) | Beam | 32MPa | Concrete Rectangular | 250 | 375 | 937.5 | 4512.5 | 0.42 | 1034.98 | G300E | 1629012.5 | 12.78 | G300E | 1671440.88 | 13.11
2539 | Story7 | B48 | 32 MPa RC Beam (37.5 cm x 25 cm) | Beam | 32MPa | Concrete Rectangular | 250 | 375 | 937.5 | 6912.5 | 0.65 | 1585.44 | G300E | 3045270.45 | 23.89 | G300E | 1108202.57 | 8.7
2540 | Story7 | B49 | 32 MPa RC Beam (37.5 cm x 25 cm) | Beam | 32MPa | Concrete Rectangular | 250 | 375 | 937.5 | 4512.5 | 0.42 | 1034.98 | G300E | 1654798.21 | 12.98 | G300E | 211525.85 | 1.66
2541 | Story7 | B5 | 32 MPa RC Beam (37.5 cm x 25 cm) | Beam | 32MPa | Concrete Rectangular | 250 | 375 | 937.5 | 6912.5 | 0.65 | 1585.44 | G300E | 3322084.66 | 26.07 | G300E | 657200.83 | 5.16
2542 | Story7 | B50 | 32 MPa RC Beam (37.5 cm x 25 cm) | Beam | 32MPa | Concrete Rectangular | 250 | 375 | 937.5 | 6912.5 | 0.65 | 1585.44 | G300E | 2577419.89 | 20.22 | G300E | 2150496.82 | 16.87
2543 | Story7 | B51 | 32 MPa RC Beam (37.5 cm x 25 cm) | Beam | 32MPa | Concrete Rectangular | 250 | 375 | 937.5 | 4800 | 0.45 | 1100.92 | G300E | 1894080 | 14.86 | G300E | 1235082.8 | 9.69
2544 | Story7 | B55 | 32 MPa RC Beam (37.5 cm x 25 cm) | Beam | 32MPa | Concrete Rectangular | 250 | 375 | 937.5 | 4512.5 | 0.42 | 1034.98 | G300E | 1782437.5 | 13.99 | G300E | 1161106.49 | 9.11
2545 | Story7 | B56 | 32 MPa RC Beam (37.5 cm x 25 cm) | Beam | 32MPa | Concrete Rectangular | 250 | 375 | 937.5 | 6912.5 | 0.65 | 1585.44 | G300E | 2575220.45 | 20.21 | G300E | 2150496.82 | 16.87
2546 | Story7 | B57 | 32 MPa RC Beam (37.5 cm x 25 cm) | Beam | 32MPa | Concrete Rectangular | 250 | 375 | 937.5 | 4512.5 | 0.42 | 1034.98 | G300E | 1653508.93 | 12.97 | G300E | 211525.85 | 1.66
2547 | Story7 | B58 | 32 MPa RC Beam (37.5 cm x 25 cm) | Beam | 32MPa | Concrete Rectangular | 250 | 375 | 937.5 | 6912.5 | 0.65 | 1585.44 | G300E | 3045270.45 | 23.89 | G300E | 1108202.57 | 8.7
2548 | Story7 | B59 | 32 MPa RC Beam (37.5 cm x 25 cm) | Beam | 32MPa | Concrete Rectangular | 250 | 375 | 937.5 | 4512.5 | 0.42 | 1034.98 | G300E | 1629012.5 | 12.78 | G300E | 1671440.88 | 13.11
2549 | Story7 | B6 | 32 MPa RC Beam (37.5 cm x 25 cm) | Beam | 32MPa | Concrete Rectangular | 250 | 375 | 937.5 | 4512.5 | 0.42 | 1034.98 | G300E | 1569785.94 | 12.32 | G300E | 980201.02 | 7.69
2550 | Story7 | B60 | 32 MPa RC Beam (37.5 cm x 25 cm) | Beam | 32MPa | Concrete Rectangular | 250 | 375 | 937.5 | 6912.5 | 0.65 | 1585.44 | G300E | 2923044.89 | 22.94 | G300E | 1176935.6 | 9.23
2551 | Story7 | B61 | 32 MPa RC Beam (37.5 cm x 25 cm) | Beam | 32MPa | Concrete Rectangular | 250 | 375 | 937.5 | 6912.5 | 0.65 | 1585.44 | G300E | 2490002.72 | 19.54 | G300E | 2189837.17 | 17.18
2552 | Story7 | B62 | 32 MPa RC Beam (37.5 cm x 25 cm) | Beam | 32MPa | Concrete Rectangular | 250 | 375 | 937.5 | 4512.5 | 0.42 | 1034.98 | G300E | 1629012.5 | 12.78 | G300E | 1671440.88 | 13.11
2553 | Story7 | B63 | 32 MPa RC Beam (37.5 cm x 25 cm) | Beam | 32MPa | Concrete Rectangular | 250 | 375 | 937.5 | 6912.5 | 0.65 | 1585.44 | G300E | 2813701.7 | 22.08 | G300E | 1039469.54 | 8.16
2554 | Story7 | B64 | 32 MPa RC Beam (37.5 cm x 25 cm) | Beam | 32MPa | Concrete Rectangular | 250 | 375 | 937.5 | 4512.5 | 0.42 | 1034.98 | G300E | 1654798.21 | 12.98 | G300E | 211525.85 | 1.66
2555 | Story7 | B65 | 32 MPa RC Beam (37.5 cm x 25 cm) | Beam | 32MPa | Concrete Rectangular | 250 | 375 | 937.5 | 6912.5 | 0.65 | 1585.44 | G300E | 3083917.61 | 24.2 | G300E | 1108202.57 | 8.7
2556 | Story7 | B66 | 32 MPa RC Beam (37.5 cm x 25 cm) | Beam | 32MPa | Concrete Rectangular | 250 | 375 | 937.5 | 4800 | 0.45 | 1100.92 | G300E | 1893760 | 14.86 | G300E | 1235082.8 | 9.69
2557 | Story7 | B67 | 32 MPa RC Beam (37.5 cm x 25 cm) | Beam | 32MPa | Concrete Rectangular | 250 | 375 | 937.5 | 6912.5 | 0.65 | 1585.44 | G300E | 3397944.57 | 26.66 | G300E | 1258604.71 | 9.88
2558 | Story7 | B69 | 32 MPa RC Beam (37.5 cm x 25 cm) | Beam | 32MPa | Concrete Rectangular | 250 | 375 | 937.5 | 6912.5 | 0.65 | 1585.44 | G300E | 3403053.8 | 26.7 | G300E | 1258604.71 | 9.88
2559 | Story7 | B7 | 32 MPa RC Beam (37.5 cm x 25 cm) | Beam | 32MPa | Concrete Rectangular | 250 | 375 | 937.5 | 6912.5 | 0.65 | 1585.44 | G300E | 3234735.8 | 25.38 | G300E | 1176935.6 | 9.23
2560 | Story7 | B70 | 32 MPa RC Beam (37.5 cm x 25 cm) | Beam | 32MPa | Concrete Rectangular | 250 | 375 | 937.5 | 4512.5 | 0.42 | 1034.98 | G300E | 1845010.83 | 14.48 | G300E | 1692979.82 | 13.28
2561 | Story7 | B71 | 32 MPa RC Beam (37.5 cm x 25 cm) | Beam | 32MPa | Concrete Rectangular | 250 | 375 | 937.5 | 6912.5 | 0.65 | 1585.44 | G300E | 3087059.66 | 24.22 | G300E | 1108202.57 | 8.7
2562 | Story7 | B72 | 32 MPa RC Beam (37.5 cm x 25 cm) | Beam | 32MPa | Concrete Rectangular | 250 | 375 | 937.5 | 4512.5 | 0.42 | 1034.98 | G300E | 1654475.89 | 12.98 | G300E | 638924.07 | 5.01
2563 | Story7 | B73 | 32 MPa RC Beam (37.5 cm x 25 cm) | Beam | 32MPa | Concrete Rectangular | 250 | 375 | 937.5 | 6912.5 | 0.65 | 1585.44 | G300E | 2945589.06 | 23.11 | G300E | 1969994.1 | 15.46
2564 | Story7 | B74 | 32 MPa RC Beam (37.5 cm x 25 cm) | Beam | 32MPa | Concrete Rectangular | 250 | 375 | 937.5 | 4512.5 | 0.42 | 1034.98 | G300E | 1623533.04 | 12.74 | G300E | 1671440.88 | 13.11
2565 | Story7 | B75 | 32 MPa RC Beam (37.5 cm x 25 cm) | Beam | 32MPa | Concrete Rectangular | 250 | 375 | 937.5 | 6912.5 | 0.65 | 1585.44 | G300E | 2482188.59 | 19.48 | G300E | 2089869.27 | 16.4
2566 | Story7 | B76 | 32 MPa RC Beam (37.5 cm x 25 cm) | Beam | 32MPa | Concrete Rectangular | 250 | 375 | 937.5 | 6912.5 | 0.65 | 1585.44 | G300E | 2906392.05 | 22.8 | G300E | 1176935.6 | 9.23
2567 | Story7 | B77 | 32 MPa RC Beam (37.5 cm x 25 cm) | Beam | 32MPa | Concrete Rectangular | 250 | 375 | 937.5 | 4512.5 | 0.42 | 1034.98 | G300E | 1613218.75 | 12.66 | G300E | 1066322.28 | 8.37
2568 | Story7 | B78 | 32 MPa RC Beam (37.5 cm x 25 cm) | Beam | 32MPa | Concrete Rectangular | 250 | 375 | 937.5 | 6912.5 | 0.65 | 1585.44 | G300E | 3153985.23 | 24.75 | G300E | 1108202.57 | 8.7
2569 | Story7 | B79 | 32 MPa RC Beam (37.5 cm x 25 cm) | Beam | 32MPa | Concrete Rectangular | 250 | 375 | 937.5 | 4512.5 | 0.42 | 1034.98 | G300E | 1556167.86 | 12.21 | G300E | 211525.85 | 1.66
2570 | Story7 | B8 | 32 MPa RC Beam (37.5 cm x 25 cm) | Beam | 32MPa | Concrete Rectangular | 250 | 375 | 937.5 | 4512.5 | 0.42 | 1034.98 | G300E | 1304757.14 | 10.24 | G300E | 1884374.07 | 14.79
2571 | Story7 | B80 | 32 MPa RC Beam (37.5 cm x 25 cm) | Beam | 32MPa | Concrete Rectangular | 250 | 375 | 937.5 | 6912.5 | 0.65 | 1585.44 | G300E | 3197345.45 | 25.09 | G300E | 1108202.57 | 8.7
2572 | Story7 | B81 | 32 MPa RC Beam (37.5 cm x 25 cm) | Beam | 32MPa | Concrete Rectangular | 250 | 375 | 937.5 | 4512.5 | 0.42 | 1034.98 | G300E | 1462694.64 | 11.48 | G300E | 1066322.28 | 8.37
2573 | Story7 | B82 | 32 MPa RC Beam (37.5 cm x 25 cm) | Beam | 32MPa | Concrete Rectangular | 250 | 375 | 937.5 | 6912.5 | 0.65 | 1585.44 | G300E | 3263956.82 | 25.61 | G300E | 1108202.57 | 8.7
2574 | Story7 | B83 | 32 MPa RC Beam (37.5 cm x 25 cm) | Beam | 32MPa | Concrete Rectangular | 250 | 375 | 937.5 | 4512.5 | 0.42 | 1034.98 | G300E | 1318294.64 | 10.34 | G300E | 1066322.28 | 8.37
2575 | Story7 | B84 | 32 MPa RC Beam (37.5 cm x 25 cm) | Beam | 32MPa | Concrete Rectangular | 250 | 375 | 937.5 | 6912.5 | 0.65 | 1585.44 | G300E | 3263642.61 | 25.61 | G300E | 1108202.57 | 8.7
2576 | Story7 | B85 | 32 MPa RC Beam (37.5 cm x 25 cm) | Beam | 32MPa | Concrete Rectangular | 250 | 375 | 937.5 | 4512.5 | 0.42 | 1034.98 | G300E | 1462694.64 | 11.48 | G300E | 1066322.28 | 8.37
2577 | Story7 | B86 | 32 MPa RC Beam (37.5 cm x 25 cm) | Beam | 32MPa | Concrete Rectangular | 250 | 375 | 937.5 | 6912.5 | 0.65 | 1585.44 | G300E | 3195774.43 | 25.08 | G300E | 1108202.57 | 8.7
2578 | Story7 | B87 | 32 MPa RC Beam (37.5 cm x 25 cm) | Beam | 32MPa | Concrete Rectangular | 250 | 375 | 937.5 | 4512.5 | 0.42 | 1034.98 | G300E | 1557457.14 | 12.22 | G300E | 211525.85 | 1.66
2579 | Story7 | B88 | 32 MPa RC Beam (37.5 cm x 25 cm) | Beam | 32MPa | Concrete Rectangular | 250 | 375 | 937.5 | 6912.5 | 0.65 | 1585.44 | G300E | 3157755.68 | 24.78 | G300E | 1108202.57 | 8.7
2580 | Story7 | B89 | 32 MPa RC Beam (37.5 cm x 25 cm) | Beam | 32MPa | Concrete Rectangular | 250 | 375 | 937.5 | 4512.5 | 0.42 | 1034.98 | G300E | 1675464.71 | 13.15 | G300E | 873701.62 | 6.86
2581 | Story7 | B9 | 32 MPa RC Beam (37.5 cm x 25 cm) | Beam | 32MPa | Concrete Rectangular | 250 | 375 | 937.5 | 6912.5 | 0.65 | 1585.44 | G300E | 3234735.8 | 25.38 | G300E | 1176935.6 | 9.23
2582 | Story7 | B90 | 32 MPa RC Beam (37.5 cm x 25 cm) | Beam | 32MPa | Concrete Rectangular | 250 | 375 | 937.5 | 6912.5 | 0.65 | 1585.44 | G300E | 2983988 | 23.41 | G300E | 1526630.46 | 11.98
2583 | Story7 | B91 | 32 MPa RC Beam (37.5 cm x 25 cm) | Beam | 32MPa | Concrete Rectangular | 250 | 375 | 937.5 | 6912.5 | 0.65 | 1585.44 | G300E | 2435303.8 | 19.11 | G300E | 2754070.36 | 21.61
2584 | Story7 | B92 | 32 MPa RC Beam (37.5 cm x 25 cm) | Beam | 32MPa | Concrete Rectangular | 250 | 375 | 937.5 | 4512.5 | 0.42 | 1034.98 | G300E | 1434975 | 11.26 | G300E | 1066322.28 | 8.37
2585 | Story7 | B93 | 32 MPa RC Beam (37.5 cm x 25 cm) | Beam | 32MPa | Concrete Rectangular | 250 | 375 | 937.5 | 6912.5 | 0.65 | 1585.44 | G300E | 2967661.93 | 23.29 | G300E | 1663716.21 | 13.05
2586 | Story7 | B94 | 32 MPa RC Beam (37.5 cm x 25 cm) | Beam | 32MPa | Concrete Rectangular | 250 | 375 | 937.5 | 4512.5 | 0.42 | 1034.98 | G300E | 1536183.93 | 12.05 | G300E | 1066322.28 | 8.37
2587 | Story7 | B95 | 32 MPa RC Beam (37.5 cm x 25 cm) | Beam | 32MPa | Concrete Rectangular | 250 | 375 | 937.5 | 6912.5 | 0.65 | 1585.44 | G300E | 3321456.25 | 26.06 | G300E | 657200.83 | 5.16
2588 | Story7 | B96 | 32 MPa RC Beam (37.5 cm x 25 cm) | Beam | 32MPa | Concrete Rectangular | 250 | 375 | 937.5 | 4512.5 | 0.42 | 1034.98 | G300E | 1452058.04 | 11.39 | G300E | 1066322.28 | 8.37
2589 | Story7 | B97 | 32 MPa RC Beam (37.5 cm x 25 cm) | Beam | 32MPa | Concrete Rectangular | 250 | 375 | 937.5 | 6912.5 | 0.65 | 1585.44 | G300E | 3235050 | 25.38 | G300E | 1176935.6 | 9.23
2590 | Story7 | B98 | 32 MPa RC Beam (37.5 cm x 25 cm) | Beam | 32MPa | Concrete Rectangular | 250 | 375 | 937.5 | 4512.5 | 0.42 | 1034.98 | G300E | 1530704.46 | 12.01 | G300E | 1066322.28 | 8.37
2591 | Story7 | B99 | 32 MPa RC Beam (37.5 cm x 25 cm) | Beam | 32MPa | Concrete Rectangular | 250 | 375 | 937.5 | 6912.5 | 0.65 | 1585.44 | G300E | 3235050 | 25.38 | G300E | 1176935.6 | 9.23
2592 | Story8 | B1 | 32 MPa RC Beam (37.5 cm x 25 cm) | Beam | 32MPa | Concrete Rectangular | 250 | 375 | 937.5 | 6912.5 | 0.65 | 1585.44 | G300E | 3132305.11 | 24.58 | G300E | 1315814.01 | 10.32
2593 | Story8 | B10 | 32 MPa RC Beam (37.5 cm x 25 cm) | Beam | 32MPa | Concrete Rectangular | 250 | 375 | 937.5 | 4512.5 | 0.42 | 1034.98 | G300E | 1682880.47 | 13.2 | G300E | 1717406.38 | 13.48
2594 | Story8 | B100 | 32 MPa RC Beam (37.5 cm x 25 cm) | Beam | 32MPa | Concrete Rectangular | 250 | 375 | 937.5 | 4512.5 | 0.42 | 1034.98 | G300E | 1532960.71 | 12.03 | G300E | 1066322.28 | 8.37
2595 | Story8 | B101 | 32 MPa RC Beam (37.5 cm x 25 cm) | Beam | 32MPa | Concrete Rectangular | 250 | 375 | 937.5 | 6912.5 | 0.65 | 1585.44 | G300E | 3047784.09 | 23.91 | G300E | 760300.38 | 5.97
2596 | Story8 | B102 | 32 MPa RC Beam (37.5 cm x 25 cm) | Beam | 32MPa | Concrete Rectangular | 250 | 375 | 937.5 | 4512.5 | 0.42 | 1034.98 | G300E | 1497183.04 | 11.75 | G300E | 1066322.28 | 8.37
2597 | Story8 | B103 | 32 MPa RC Beam (37.5 cm x 25 cm) | Beam | 32MPa | Concrete Rectangular | 250 | 375 | 937.5 | 6912.5 | 0.65 | 1585.44 | G300E | 3199859.09 | 25.11 | G300E | 2809110 | 22.04
2598 | Story8 | B104 | 32 MPa RC Beam (37.5 cm x 25 cm) | Beam | 32MPa | Concrete Rectangular | 250 | 375 | 937.5 | 4512.5 | 0.42 | 1034.98 | G300E | 1372766.96 | 10.77 | G300E | 1921118.71 | 15.07
2599 | Story8 | B105 | 32 MPa RC Beam (37.5 cm x 25 cm) | Beam | 32MPa | Concrete Rectangular | 250 | 375 | 937.5 | 6912.5 | 0.65 | 1585.44 | G300E | 3132305.11 | 24.58 | G300E | 1315814.01 | 10.32
2600 | Story8 | B106 | 32 MPa RC Beam (37.5 cm x 25 cm) | Beam | 32MPa | Concrete Rectangular | 250 | 375 | 937.5 | 4512.5 | 0.42 | 1034.98 | G300E | 1160357.14 | 9.1 | G300E | 1773817.82 | 13.92
2601 | Story8 | B107 | 32 MPa RC Beam (37.5 cm x 25 cm) | Beam | 32MPa | Concrete Rectangular | 250 | 375 | 937.5 | 4512.5 | 0.42 | 1034.98 | G300E | 1527631.67 | 11.99 | G300E | 1694332.07 | 13.29
2602 | Story8 | B108 | 32 MPa RC Beam (37.5 cm x 25 cm) | Beam | 32MPa | Concrete Rectangular | 250 | 375 | 937.5 | 4512.5 | 0.42 | 1034.98 | G300E | 1612090.62 | 12.65 | G300E | 1712444.04 | 13.44
2603 | Story8 | B109 | 32 MPa RC Beam (37.5 cm x 25 cm) | Beam | 32MPa | Concrete Rectangular | 250 | 375 | 937.5 | 4512.5 | 0.42 | 1034.98 | G300E | 1141662.5 | 8.96 | G300E | 1911449.07 | 15
2604 | Story8 | B11 | 32 MPa RC Beam (37.5 cm x 25 cm) | Beam | 32MPa | Concrete Rectangular | 250 | 375 | 937.5 | 6912.5 | 0.65 | 1585.44 | G300E | 3049355.11 | 23.93 | G300E | 760300.38 | 5.97
2605 | Story8 | B110 | 32 MPa RC Beam (37.5 cm x 25 cm) | Beam | 32MPa | Concrete Rectangular | 250 | 375 | 937.5 | 4512.5 | 0.42 | 1034.98 | G300E | 1612090.62 | 12.65 | G300E | 1712446.16 | 13.44
2606 | Story8 | B111 | 32 MPa RC Beam (37.5 cm x 25 cm) | Beam | 32MPa | Concrete Rectangular | 250 | 375 | 937.5 | 4512.5 | 0.42 | 1034.98 | G300E | 1527631.67 | 11.99 | G300E | 1694332.07 | 13.29
2607 | Story8 | B112 | 32 MPa RC Beam (37.5 cm x 25 cm) | Beam | 32MPa | Concrete Rectangular | 250 | 375 | 937.5 | 4512.5 | 0.42 | 1034.98 | G300E | 1160357.14 | 9.1 | G300E | 1773817.82 | 13.92
2608 | Story8 | B12 | 32 MPa RC Beam (37.5 cm x 25 cm) | Beam | 32MPa | Concrete Rectangular | 250 | 375 | 937.5 | 4512.5 | 0.42 | 1034.98 | G300E | 1527932.5 | 11.99 | G300E | 1694332.07 | 13.29
2609 | Story8 | B13 | 32 MPa RC Beam (37.5 cm x 25 cm) | Beam | 32MPa | Concrete Rectangular | 250 | 375 | 937.5 | 6912.5 | 0.65 | 1585.44 | G300E | 3200487.5 | 25.11 | G300E | 2809110 | 22.04
2610 | Story8 | B14 | 32 MPa RC Beam (37.5 cm x 25 cm) | Beam | 32MPa | Concrete Rectangular | 250 | 375 | 937.5 | 4512.5 | 0.42 | 1034.98 | G300E | 1161001.79 | 9.11 | G300E | 1768983 | 13.88
2611 | Story8 | B15 | 32 MPa RC Beam (37.5 cm x 25 cm) | Beam | 32MPa | Concrete Rectangular | 250 | 375 | 937.5 | 6912.5 | 0.65 | 1585.44 | G300E | 3132305.11 | 24.58 | G300E | 1315814.01 | 10.32
2612 | Story8 | B16 | 32 MPa RC Beam (37.5 cm x 25 cm) | Beam | 32MPa | Concrete Rectangular | 250 | 375 | 937.5 | 6912.5 | 0.65 | 1585.44 | G300E | 2175634.24 | 17.07 | G300E | 2754070.36 | 21.61
2613 | Story8 | B17 | 32 MPa RC Beam (37.5 cm x 25 cm) | Beam | 32MPa | Concrete Rectangular | 250 | 375 | 937.5 | 4512.5 | 0.42 | 1034.98 | G300E | 1371800 | 10.76 | G300E | 1921118.71 | 15.07
2614 | Story8 | B18 | 32 MPa RC Beam (37.5 cm x 25 cm) | Beam | 32MPa | Concrete Rectangular | 250 | 375 | 937.5 | 6912.5 | 0.65 | 1585.44 | G300E | 2732008.52 | 21.44 | G300E | 2150496.82 | 16.87
2615 | Story8 | B19 | 32 MPa RC Beam (37.5 cm x 25 cm) | Beam | 32MPa | Concrete Rectangular | 250 | 375 | 937.5 | 4512.5 | 0.42 | 1034.98 | G300E | 1498472.32 | 11.76 | G300E | 1066322.28 | 8.37
2616 | Story8 | B2 | 32 MPa RC Beam (37.5 cm x 25 cm) | Beam | 32MPa | Concrete Rectangular | 250 | 375 | 937.5 | 4512.5 | 0.42 | 1034.98 | G300E | 1161001.79 | 9.11 | G300E | 1768983 | 13.88
2617 | Story8 | B20 | 32 MPa RC Beam (37.5 cm x 25 cm) | Beam | 32MPa | Concrete Rectangular | 250 | 375 | 937.5 | 6912.5 | 0.65 | 1585.44 | G300E | 3219025.57 | 25.26 | G300E | 1108202.57 | 8.7
2618 | Story8 | B21 | 32 MPa RC Beam (37.5 cm x 25 cm) | Beam | 32MPa | Concrete Rectangular | 250 | 375 | 937.5 | 4512.5 | 0.42 | 1034.98 | G300E | 1533283.04 | 12.03 | G300E | 1066322.28 | 8.37
2619 | Story8 | B22 | 32 MPa RC Beam (37.5 cm x 25 cm) | Beam | 32MPa | Concrete Rectangular | 250 | 375 | 937.5 | 6912.5 | 0.65 | 1585.44 | G300E | 3290350 | 25.82 | G300E | 1108202.57 | 8.7
2620 | Story8 | B23 | 32 MPa RC Beam (37.5 cm x 25 cm) | Beam | 32MPa | Concrete Rectangular | 250 | 375 | 937.5 | 4512.5 | 0.42 | 1034.98 | G300E | 1539407.14 | 12.08 | G300E | 1066322.28 | 8.37
2621 | Story8 | B24 | 32 MPa RC Beam (37.5 cm x 25 cm) | Beam | 32MPa | Concrete Rectangular | 250 | 375 | 937.5 | 6912.5 | 0.65 | 1585.44 | G300E | 3290350 | 25.82 | G300E | 1108202.57 | 8.7
2622 | Story8 | B25 | 32 MPa RC Beam (37.5 cm x 25 cm) | Beam | 32MPa | Concrete Rectangular | 250 | 375 | 937.5 | 4512.5 | 0.42 | 1034.98 | G300E | 1533283.04 | 12.03 | G300E | 1066322.28 | 8.37
2623 | Story8 | B26 | 32 MPa RC Beam (37.5 cm x 25 cm) | Beam | 32MPa | Concrete Rectangular | 250 | 375 | 937.5 | 6912.5 | 0.65 | 1585.44 | G300E | 3219025.57 | 25.26 | G300E | 1108202.57 | 8.7
2624 | Story8 | B27 | 32 MPa RC Beam (37.5 cm x 25 cm) | Beam | 32MPa | Concrete Rectangular | 250 | 375 | 937.5 | 4512.5 | 0.42 | 1034.98 | G300E | 1498472.32 | 11.76 | G300E | 1066322.28 | 8.37
2625 | Story8 | B28 | 32 MPa RC Beam (37.5 cm x 25 cm) | Beam | 32MPa | Concrete Rectangular | 250 | 375 | 937.5 | 6912.5 | 0.65 | 1585.44 | G300E | 2732636.93 | 21.44 | G300E | 2150496.82 | 16.87
2626 | Story8 | B29 | 32 MPa RC Beam (37.5 cm x 25 cm) | Beam | 32MPa | Concrete Rectangular | 250 | 375 | 937.5 | 4512.5 | 0.42 | 1034.98 | G300E | 1371800 | 10.76 | G300E | 1921118.71 | 15.07
2627 | Story8 | B3 | 32 MPa RC Beam (37.5 cm x 25 cm) | Beam | 32MPa | Concrete Rectangular | 250 | 375 | 937.5 | 6912.5 | 0.65 | 1585.44 | G300E | 3200487.5 | 25.11 | G300E | 2809110 | 22.04
2628 | Story8 | B30 | 32 MPa RC Beam (37.5 cm x 25 cm) | Beam | 32MPa | Concrete Rectangular | 250 | 375 | 937.5 | 6912.5 | 0.65 | 1585.44 | G300E | 2175634.24 | 17.07 | G300E | 2754070.36 | 21.61
2629 | Story8 | B31 | 32 MPa RC Beam (37.5 cm x 25 cm) | Beam | 32MPa | Concrete Rectangular | 250 | 375 | 937.5 | 6912.5 | 0.65 | 1585.44 | G300E | 2442216.3 | 19.16 | G300E | 1338537.63 | 10.5
2630 | Story8 | B32 | 32 MPa RC Beam (37.5 cm x 25 cm) | Beam | 32MPa | Concrete Rectangular | 250 | 375 | 937.5 | 4512.5 | 0.42 | 1034.98 | G300E | 1375023.21 | 10.79 | G300E | 851898.76 | 6.68
2631 | Story8 | B33 | 32 MPa RC Beam (37.5 cm x 25 cm) | Beam | 32MPa | Concrete Rectangular | 250 | 375 | 937.5 | 6912.5 | 0.65 | 1585.44 | G300E | 2900107.95 | 22.76 | G300E | 1039469.54 | 8.16
2632 | Story8 | B34 | 32 MPa RC Beam (37.5 cm x 25 cm) | Beam | 32MPa | Concrete Rectangular | 250 | 375 | 937.5 | 4512.5 | 0.42 | 1034.98 | G300E | 1673815.18 | 13.13 | G300E | 211525.85 | 1.66
2633 | Story8 | B35 | 32 MPa RC Beam (37.5 cm x 25 cm) | Beam | 32MPa | Concrete Rectangular | 250 | 375 | 937.5 | 6912.5 | 0.65 | 1585.44 | G300E | 3083917.61 | 24.2 | G300E | 1108202.57 | 8.7
2634 | Story8 | B36 | 32 MPa RC Beam (37.5 cm x 25 cm) | Beam | 32MPa | Concrete Rectangular | 250 | 375 | 937.5 | 4512.5 | 0.42 | 1034.98 | G300E | 1462050 | 11.47 | G300E | 1066322.28 | 8.37
2635 | Story8 | B37 | 32 MPa RC Beam (37.5 cm x 25 cm) | Beam | 32MPa | Concrete Rectangular | 250 | 375 | 937.5 | 7200 | 0.68 | 1651.38 | G300E | 3575582.61 | 28.06 | G300E | 1310951.74 | 10.29
2636 | Story8 | B38 | 32 MPa RC Beam (37.5 cm x 25 cm) | Beam | 32MPa | Concrete Rectangular | 250 | 375 | 937.5 | 4512.5 | 0.42 | 1034.98 | G300E | 1307980.36 | 10.26 | G300E | 1066322.28 | 8.37
2637 | Story8 | B39 | 32 MPa RC Beam (37.5 cm x 25 cm) | Beam | 32MPa | Concrete Rectangular | 250 | 375 | 937.5 | 7200 | 0.68 | 1651.38 | G300E | 3576208.7 | 28.06 | G300E | 1310951.74 | 10.29
2638 | Story8 | B4 | 32 MPa RC Beam (37.5 cm x 25 cm) | Beam | 32MPa | Concrete Rectangular | 250 | 375 | 937.5 | 4512.5 | 0.42 | 1034.98 | G300E | 1527932.5 | 11.99 | G300E | 1694332.07 | 13.29
2639 | Story8 | B40 | 32 MPa RC Beam (37.5 cm x 25 cm) | Beam | 32MPa | Concrete Rectangular | 250 | 375 | 937.5 | 4512.5 | 0.42 | 1034.98 | G300E | 1462050 | 11.47 | G300E | 1066322.28 | 8.37
2640 | Story8 | B41 | 32 MPa RC Beam (37.5 cm x 25 cm) | Beam | 32MPa | Concrete Rectangular | 250 | 375 | 937.5 | 6912.5 | 0.65 | 1585.44 | G300E | 3083917.61 | 24.2 | G300E | 1108202.57 | 8.7
2641 | Story8 | B42 | 32 MPa RC Beam (37.5 cm x 25 cm) | Beam | 32MPa | Concrete Rectangular | 250 | 375 | 937.5 | 4512.5 | 0.42 | 1034.98 | G300E | 1673815.18 | 13.13 | G300E | 211525.85 | 1.66
2642 | Story8 | B43 | 32 MPa RC Beam (37.5 cm x 25 cm) | Beam | 32MPa | Concrete Rectangular | 250 | 375 | 937.5 | 6912.5 | 0.65 | 1585.44 | G300E | 2900107.95 | 22.76 | G300E | 1039469.54 | 8.16
2643 | Story8 | B44 | 32 MPa RC Beam (37.5 cm x 25 cm) | Beam | 32MPa | Concrete Rectangular | 250 | 375 | 937.5 | 4512.5 | 0.42 | 1034.98 | G300E | 1375023.21 | 10.79 | G300E | 851898.76 | 6.68
2644 | Story8 | B45 | 32 MPa RC Beam (37.5 cm x 25 cm) | Beam | 32MPa | Concrete Rectangular | 250 | 375 | 937.5 | 6912.5 | 0.65 | 1585.44 | G300E | 2442216.3 | 19.16 | G300E | 1338547.77 | 10.5
2645 | Story8 | B46 | 32 MPa RC Beam (37.5 cm x 25 cm) | Beam | 32MPa | Concrete Rectangular | 250 | 375 | 937.5 | 6912.5 | 0.65 | 1585.44 | G300E | 2825327.27 | 22.17 | G300E | 1176935.6 | 9.23
2646 | Story8 | B47 | 32 MPa RC Beam (37.5 cm x 25 cm) | Beam | 32MPa | Concrete Rectangular | 250 | 375 | 937.5 | 4512.5 | 0.42 | 1034.98 | G300E | 1687352.68 | 13.24 | G300E | 638924.07 | 5.01
2647 | Story8 | B48 | 32 MPa RC Beam (37.5 cm x 25 cm) | Beam | 32MPa | Concrete Rectangular | 250 | 375 | 937.5 | 6912.5 | 0.65 | 1585.44 | G300E | 2981172.73 | 23.39 | G300E | 1108202.57 | 8.7
2648 | Story8 | B49 | 32 MPa RC Beam (37.5 cm x 25 cm) | Beam | 32MPa | Concrete Rectangular | 250 | 375 | 937.5 | 4512.5 | 0.42 | 1034.98 | G300E | 1668980.36 | 13.1 | G300E | 638924.07 | 5.01
2649 | Story8 | B5 | 32 MPa RC Beam (37.5 cm x 25 cm) | Beam | 32MPa | Concrete Rectangular | 250 | 375 | 937.5 | 6912.5 | 0.65 | 1585.44 | G300E | 3049355.11 | 23.93 | G300E | 760300.38 | 5.97
2650 | Story8 | B50 | 32 MPa RC Beam (37.5 cm x 25 cm) | Beam | 32MPa | Concrete Rectangular | 250 | 375 | 937.5 | 6912.5 | 0.65 | 1585.44 | G300E | 2523690.91 | 19.8 | G300E | 2150496.82 | 16.87
2651 | Story8 | B51 | 32 MPa RC Beam (37.5 cm x 25 cm) | Beam | 32MPa | Concrete Rectangular | 250 | 375 | 937.5 | 4800 | 0.45 | 1100.92 | G300E | 2019840 | 15.85 | G300E | 1235082.8 | 9.69
2652 | Story8 | B55 | 32 MPa RC Beam (37.5 cm x 25 cm) | Beam | 32MPa | Concrete Rectangular | 250 | 375 | 937.5 | 4512.5 | 0.42 | 1034.98 | G300E | 1900665 | 14.91 | G300E | 1161106.49 | 9.11
2653 | Story8 | B56 | 32 MPa RC Beam (37.5 cm x 25 cm) | Beam | 32MPa | Concrete Rectangular | 250 | 375 | 937.5 | 6912.5 | 0.65 | 1585.44 | G300E | 2522434.09 | 19.79 | G300E | 2150496.82 | 16.87
2654 | Story8 | B57 | 32 MPa RC Beam (37.5 cm x 25 cm) | Beam | 32MPa | Concrete Rectangular | 250 | 375 | 937.5 | 4512.5 | 0.42 | 1034.98 | G300E | 1667691.07 | 13.09 | G300E | 638924.07 | 5.01
2655 | Story8 | B58 | 32 MPa RC Beam (37.5 cm x 25 cm) | Beam | 32MPa | Concrete Rectangular | 250 | 375 | 937.5 | 6912.5 | 0.65 | 1585.44 | G300E | 2981172.73 | 23.39 | G300E | 1108202.57 | 8.7
2656 | Story8 | B59 | 32 MPa RC Beam (37.5 cm x 25 cm) | Beam | 32MPa | Concrete Rectangular | 250 | 375 | 937.5 | 4512.5 | 0.42 | 1034.98 | G300E | 1687030.36 | 13.24 | G300E | 638924.07 | 5.01
2657 | Story8 | B6 | 32 MPa RC Beam (37.5 cm x 25 cm) | Beam | 32MPa | Concrete Rectangular | 250 | 375 | 937.5 | 4512.5 | 0.42 | 1034.98 | G300E | 1682880.47 | 13.2 | G300E | 1717401.09 | 13.48
2658 | Story8 | B60 | 32 MPa RC Beam (37.5 cm x 25 cm) | Beam | 32MPa | Concrete Rectangular | 250 | 375 | 937.5 | 6912.5 | 0.65 | 1585.44 | G300E | 2824070.45 | 22.16 | G300E | 1176935.6 | 9.23
2659 | Story8 | B61 | 32 MPa RC Beam (37.5 cm x 25 cm) | Beam | 32MPa | Concrete Rectangular | 250 | 375 | 937.5 | 6912.5 | 0.65 | 1585.44 | G300E | 3012948.37 | 23.64 | G300E | 1338634.55 | 10.5
2660 | Story8 | B62 | 32 MPa RC Beam (37.5 cm x 25 cm) | Beam | 32MPa | Concrete Rectangular | 250 | 375 | 937.5 | 4512.5 | 0.42 | 1034.98 | G300E | 1687352.68 | 13.24 | G300E | 638924.07 | 5.01
2661 | Story8 | B63 | 32 MPa RC Beam (37.5 cm x 25 cm) | Beam | 32MPa | Concrete Rectangular | 250 | 375 | 937.5 | 6912.5 | 0.65 | 1585.44 | G300E | 2900107.95 | 22.76 | G300E | 1039469.54 | 8.16
2662 | Story8 | B64 | 32 MPa RC Beam (37.5 cm x 25 cm) | Beam | 32MPa | Concrete Rectangular | 250 | 375 | 937.5 | 4512.5 | 0.42 | 1034.98 | G300E | 1668980.36 | 13.1 | G300E | 638924.07 | 5.01
2663 | Story8 | B65 | 32 MPa RC Beam (37.5 cm x 25 cm) | Beam | 32MPa | Concrete Rectangular | 250 | 375 | 937.5 | 6912.5 | 0.65 | 1585.44 | G300E | 3083917.61 | 24.2 | G300E | 1108202.57 | 8.7
2664 | Story8 | B66 | 32 MPa RC Beam (37.5 cm x 25 cm) | Beam | 32MPa | Concrete Rectangular | 250 | 375 | 937.5 | 4800 | 0.45 | 1100.92 | G300E | 2019840 | 15.85 | G300E | 1235082.8 | 9.69
2665 | Story8 | B67 | 32 MPa RC Beam (37.5 cm x 25 cm) | Beam | 32MPa | Concrete Rectangular | 250 | 375 | 937.5 | 6912.5 | 0.65 | 1585.44 | G300E | 3432507.07 | 26.93 | G300E | 1258604.71 | 9.88
2666 | Story8 | B69 | 32 MPa RC Beam (37.5 cm x 25 cm) | Beam | 32MPa | Concrete Rectangular | 250 | 375 | 937.5 | 6912.5 | 0.65 | 1585.44 | G300E | 3435813.04 | 26.96 | G300E | 1391444.93 | 10.92
2667 | Story8 | B7 | 32 MPa RC Beam (37.5 cm x 25 cm) | Beam | 32MPa | Concrete Rectangular | 250 | 375 | 937.5 | 6912.5 | 0.65 | 1585.44 | G300E | 3312972.73 | 25.99 | G300E | 1111937.68 | 8.72
2668 | Story8 | B70 | 32 MPa RC Beam (37.5 cm x 25 cm) | Beam | 32MPa | Concrete Rectangular | 250 | 375 | 937.5 | 4512.5 | 0.42 | 1034.98 | G300E | 1876598.33 | 14.72 | G300E | 1858852.18 | 14.59
2669 | Story8 | B71 | 32 MPa RC Beam (37.5 cm x 25 cm) | Beam | 32MPa | Concrete Rectangular | 250 | 375 | 937.5 | 6912.5 | 0.65 | 1585.44 | G300E | 3087373.86 | 24.22 | G300E | 1108202.57 | 8.7
2670 | Story8 | B72 | 32 MPa RC Beam (37.5 cm x 25 cm) | Beam | 32MPa | Concrete Rectangular | 250 | 375 | 937.5 | 4512.5 | 0.42 | 1034.98 | G300E | 1667368.75 | 13.08 | G300E | 638924.07 | 5.01
2671 | Story8 | B73 | 32 MPa RC Beam (37.5 cm x 25 cm) | Beam | 32MPa | Concrete Rectangular | 250 | 375 | 937.5 | 6912.5 | 0.65 | 1585.44 | G300E | 3034587.5 | 23.81 | G300E | 1619581.11 | 12.71
2672 | Story8 | B74 | 32 MPa RC Beam (37.5 cm x 25 cm) | Beam | 32MPa | Concrete Rectangular | 250 | 375 | 937.5 | 4512.5 | 0.42 | 1034.98 | G300E | 1684129.46 | 13.21 | G300E | 638924.07 | 5.01
2673 | Story8 | B75 | 32 MPa RC Beam (37.5 cm x 25 cm) | Beam | 32MPa | Concrete Rectangular | 250 | 375 | 937.5 | 6912.5 | 0.65 | 1585.44 | G300E | 3171034.24 | 24.88 | G300E | 1873766.49 | 14.7
2674 | Story8 | B76 | 32 MPa RC Beam (37.5 cm x 25 cm) | Beam | 32MPa | Concrete Rectangular | 250 | 375 | 937.5 | 6912.5 | 0.65 | 1585.44 | G300E | 2174732.61 | 17.06 | G300E | 2754070.36 | 21.61
2675 | Story8 | B77 | 32 MPa RC Beam (37.5 cm x 25 cm) | Beam | 32MPa | Concrete Rectangular | 250 | 375 | 937.5 | 4512.5 | 0.42 | 1034.98 | G300E | 1375345.54 | 10.79 | G300E | 851898.76 | 6.68
2676 | Story8 | B78 | 32 MPa RC Beam (37.5 cm x 25 cm) | Beam | 32MPa | Concrete Rectangular | 250 | 375 | 937.5 | 6912.5 | 0.65 | 1585.44 | G300E | 2732951.14 | 21.44 | G300E | 2150496.82 | 16.87
2677 | Story8 | B79 | 32 MPa RC Beam (37.5 cm x 25 cm) | Beam | 32MPa | Concrete Rectangular | 250 | 375 | 937.5 | 4512.5 | 0.42 | 1034.98 | G300E | 1674137.5 | 13.14 | G300E | 211525.85 | 1.66
2678 | Story8 | B8 | 32 MPa RC Beam (37.5 cm x 25 cm) | Beam | 32MPa | Concrete Rectangular | 250 | 375 | 937.5 | 4512.5 | 0.42 | 1034.98 | G300E | 1141662.5 | 8.96 | G300E | 1911449.07 | 15
2679 | Story8 | B80 | 32 MPa RC Beam (37.5 cm x 25 cm) | Beam | 32MPa | Concrete Rectangular | 250 | 375 | 937.5 | 6912.5 | 0.65 | 1585.44 | G300E | 3220910.8 | 25.27 | G300E | 1108202.57 | 8.7
2680 | Story8 | B81 | 32 MPa RC Beam (37.5 cm x 25 cm) | Beam | 32MPa | Concrete Rectangular | 250 | 375 | 937.5 | 4512.5 | 0.42 | 1034.98 | G300E | 1462050 | 11.47 | G300E | 1066322.28 | 8.37
2681 | Story8 | B82 | 32 MPa RC Beam (37.5 cm x 25 cm) | Beam | 32MPa | Concrete Rectangular | 250 | 375 | 937.5 | 6912.5 | 0.65 | 1585.44 | G300E | 3292549.43 | 25.83 | G300E | 1108202.57 | 8.7
2682 | Story8 | B83 | 32 MPa RC Beam (37.5 cm x 25 cm) | Beam | 32MPa | Concrete Rectangular | 250 | 375 | 937.5 | 4512.5 | 0.42 | 1034.98 | G300E | 1307980.36 | 10.26 | G300E | 1066322.28 | 8.37
2683 | Story8 | B84 | 32 MPa RC Beam (37.5 cm x 25 cm) | Beam | 32MPa | Concrete Rectangular | 250 | 375 | 937.5 | 6912.5 | 0.65 | 1585.44 | G300E | 3291921.02 | 25.83 | G300E | 1108202.57 | 8.7
2684 | Story8 | B85 | 32 MPa RC Beam (37.5 cm x 25 cm) | Beam | 32MPa | Concrete Rectangular | 250 | 375 | 937.5 | 4512.5 | 0.42 | 1034.98 | G300E | 1461727.68 | 11.47 | G300E | 1066322.28 | 8.37
2685 | Story8 | B86 | 32 MPa RC Beam (37.5 cm x 25 cm) | Beam | 32MPa | Concrete Rectangular | 250 | 375 | 937.5 | 6912.5 | 0.65 | 1585.44 | G300E | 3218397.16 | 25.25 | G300E | 1108202.57 | 8.7
2686 | Story8 | B87 | 32 MPa RC Beam (37.5 cm x 25 cm) | Beam | 32MPa | Concrete Rectangular | 250 | 375 | 937.5 | 4512.5 | 0.42 | 1034.98 | G300E | 1675426.79 | 13.15 | G300E | 211525.85 | 1.66
2687 | Story8 | B88 | 32 MPa RC Beam (37.5 cm x 25 cm) | Beam | 32MPa | Concrete Rectangular | 250 | 375 | 937.5 | 6912.5 | 0.65 | 1585.44 | G300E | 2731380.11 | 21.43 | G300E | 2150496.82 | 16.87
2688 | Story8 | B89 | 32 MPa RC Beam (37.5 cm x 25 cm) | Beam | 32MPa | Concrete Rectangular | 250 | 375 | 937.5 | 4512.5 | 0.42 | 1034.98 | G300E | 1389584.56 | 10.9 | G300E | 965246.64 | 7.57
2689 | Story8 | B9 | 32 MPa RC Beam (37.5 cm x 25 cm) | Beam | 32MPa | Concrete Rectangular | 250 | 375 | 937.5 | 6912.5 | 0.65 | 1585.44 | G300E | 3312972.73 | 25.99 | G300E | 1111937.68 | 8.72
2690 | Story8 | B90 | 32 MPa RC Beam (37.5 cm x 25 cm) | Beam | 32MPa | Concrete Rectangular | 250 | 375 | 937.5 | 6912.5 | 0.65 | 1585.44 | G300E | 2239393.98 | 17.57 | G300E | 2147741.91 | 16.85
2691 | Story8 | B91 | 32 MPa RC Beam (37.5 cm x 25 cm) | Beam | 32MPa | Concrete Rectangular | 250 | 375 | 937.5 | 6912.5 | 0.65 | 1585.44 | G300E | 3131990.91 | 24.57 | G300E | 1315814.01 | 10.32
2692 | Story8 | B92 | 32 MPa RC Beam (37.5 cm x 25 cm) | Beam | 32MPa | Concrete Rectangular | 250 | 375 | 937.5 | 4512.5 | 0.42 | 1034.98 | G300E | 1371800 | 10.76 | G300E | 1921118.71 | 15.07
2693 | Story8 | B93 | 32 MPa RC Beam (37.5 cm x 25 cm) | Beam | 32MPa | Concrete Rectangular | 250 | 375 | 937.5 | 6912.5 | 0.65 | 1585.44 | G300E | 3199859.09 | 25.11 | G300E | 2809110 | 22.04
2694 | Story8 | B94 | 32 MPa RC Beam (37.5 cm x 25 cm) | Beam | 32MPa | Concrete Rectangular | 250 | 375 | 937.5 | 4512.5 | 0.42 | 1034.98 | G300E | 1498472.32 | 11.76 | G300E | 1066322.28 | 8.37
2695 | Story8 | B95 | 32 MPa RC Beam (37.5 cm x 25 cm) | Beam | 32MPa | Concrete Rectangular | 250 | 375 | 937.5 | 6912.5 | 0.65 | 1585.44 | G300E | 3047469.89 | 23.91 | G300E | 760300.38 | 5.97
2696 | Story8 | B96 | 32 MPa RC Beam (37.5 cm x 25 cm) | Beam | 32MPa | Concrete Rectangular | 250 | 375 | 937.5 | 4512.5 | 0.42 | 1034.98 | G300E | 1532960.71 | 12.03 | G300E | 1066322.28 | 8.37
2697 | Story8 | B97 | 32 MPa RC Beam (37.5 cm x 25 cm) | Beam | 32MPa | Concrete Rectangular | 250 | 375 | 937.5 | 6912.5 | 0.65 | 1585.44 | G300E | 3313286.93 | 26 | G300E | 1112064.93 | 8.73
2698 | Story8 | B98 | 32 MPa RC Beam (37.5 cm x 25 cm) | Beam | 32MPa | Concrete Rectangular | 250 | 375 | 937.5 | 4512.5 | 0.42 | 1034.98 | G300E | 1539407.14 | 12.08 | G300E | 1066322.28 | 8.37
2699 | Story8 | B99 | 32 MPa RC Beam (37.5 cm x 25 cm) | Beam | 32MPa | Concrete Rectangular | 250 | 375 | 937.5 | 6912.5 | 0.65 | 1585.44 | G300E | 3313286.93 | 26 | G300E | 1112066.11 | 8.73
2700 | Story9 | B1 | 32 MPa RC Beam (40 cm x 25 cm) | Beam | 32MPa | Concrete Rectangular | 250 | 400 | 1000 | 6925 | 0.69 | 1694.19 | G300E | 3236493.18 | 25.39 | G300E | 1463068.67 | 11.48
2701 | Story9 | B10 | 32 MPa RC Beam (40 cm x 25 cm) | Beam | 32MPa | Concrete Rectangular | 250 | 400 | 1000 | 4525 | 0.45 | 1107.03 | G300E | 1612879.69 | 12.66 | G300E | 2101111.35 | 16.49
2702 | Story9 | B100 | 32 MPa RC Beam (40 cm x 25 cm) | Beam | 32MPa | Concrete Rectangular | 250 | 400 | 1000 | 4525 | 0.45 | 1107.03 | G300E | 1512319.64 | 11.87 | G300E | 1126081.16 | 8.84
2703 | Story9 | B101 | 32 MPa RC Beam (40 cm x 25 cm) | Beam | 32MPa | Concrete Rectangular | 250 | 400 | 1000 | 6925 | 0.69 | 1694.19 | G300E | 3258527.27 | 25.57 | G300E | 1243566.32 | 9.76
2704 | Story9 | B102 | 32 MPa RC Beam (40 cm x 25 cm) | Beam | 32MPa | Concrete Rectangular | 250 | 400 | 1000 | 4525 | 0.45 | 1107.03 | G300E | 1559185.71 | 12.23 | G300E | 1126081.16 | 8.84
2705 | Story9 | B103 | 32 MPa RC Beam (40 cm x 25 cm) | Beam | 32MPa | Concrete Rectangular | 250 | 400 | 1000 | 6925 | 0.69 | 1694.19 | G300E | 3358939.77 | 26.36 | G300E | 3178999.31 | 24.94
2706 | Story9 | B104 | 32 MPa RC Beam (40 cm x 25 cm) | Beam | 32MPa | Concrete Rectangular | 250 | 400 | 1000 | 4525 | 0.45 | 1107.03 | G300E | 1643544.64 | 12.9 | G300E | 1276052.59 | 10.01
2707 | Story9 | B105 | 32 MPa RC Beam (40 cm x 25 cm) | Beam | 32MPa | Concrete Rectangular | 250 | 400 | 1000 | 6925 | 0.69 | 1694.19 | G300E | 3237437.5 | 25.4 | G300E | 1463068.67 | 11.48
2708 | Story9 | B106 | 32 MPa RC Beam (40 cm x 25 cm) | Beam | 32MPa | Concrete Rectangular | 250 | 400 | 1000 | 4525 | 0.45 | 1107.03 | G300E | 1213023.21 | 9.52 | G300E | 2025909.73 | 15.9
2709 | Story9 | B107 | 32 MPa RC Beam (40 cm x 25 cm) | Beam | 32MPa | Concrete Rectangular | 250 | 400 | 1000 | 4525 | 0.45 | 1107.03 | G300E | 2086326.67 | 16.37 | G300E | 1785264.54 | 14.01
2710 | Story9 | B108 | 32 MPa RC Beam (40 cm x 25 cm) | Beam | 32MPa | Concrete Rectangular | 250 | 400 | 1000 | 4525 | 0.45 | 1107.03 | G300E | 1612031.25 | 12.65 | G300E | 2101111.35 | 16.49
2711 | Story9 | B109 | 32 MPa RC Beam (40 cm x 25 cm) | Beam | 32MPa | Concrete Rectangular | 250 | 400 | 1000 | 4525 | 0.45 | 1107.03 | G300E | 1203650 | 9.44 | G300E | 2294824.01 | 18.01
2712 | Story9 | B11 | 32 MPa RC Beam (40 cm x 25 cm) | Beam | 32MPa | Concrete Rectangular | 250 | 400 | 1000 | 6925 | 0.69 | 1694.19 | G300E | 3259471.59 | 25.58 | G300E | 1243566.32 | 9.76
2713 | Story9 | B110 | 32 MPa RC Beam (40 cm x 25 cm) | Beam | 32MPa | Concrete Rectangular | 250 | 400 | 1000 | 4525 | 0.45 | 1107.03 | G300E | 1612031.25 | 12.65 | G300E | 2101111.35 | 16.49
2714 | Story9 | B111 | 32 MPa RC Beam (40 cm x 25 cm) | Beam | 32MPa | Concrete Rectangular | 250 | 400 | 1000 | 4525 | 0.45 | 1107.03 | G300E | 2086326.67 | 16.37 | G300E | 1785264.54 | 14.01
2715 | Story9 | B112 | 32 MPa RC Beam (40 cm x 25 cm) | Beam | 32MPa | Concrete Rectangular | 250 | 400 | 1000 | 4525 | 0.45 | 1107.03 | G300E | 1213023.21 | 9.52 | G300E | 2025909.73 | 15.9
2716 | Story9 | B12 | 32 MPa RC Beam (40 cm x 25 cm) | Beam | 32MPa | Concrete Rectangular | 250 | 400 | 1000 | 4525 | 0.45 | 1107.03 | G300E | 2086326.67 | 16.37 | G300E | 1785264.54 | 14.01
2717 | Story9 | B13 | 32 MPa RC Beam (40 cm x 25 cm) | Beam | 32MPa | Concrete Rectangular | 250 | 400 | 1000 | 6925 | 0.69 | 1694.19 | G300E | 3358939.77 | 26.36 | G300E | 3178999.31 | 24.94
2718 | Story9 | B14 | 32 MPa RC Beam (40 cm x 25 cm) | Beam | 32MPa | Concrete Rectangular | 250 | 400 | 1000 | 4525 | 0.45 | 1107.03 | G300E | 1213023.21 | 9.52 | G300E | 2025909.73 | 15.9
2719 | Story9 | B15 | 32 MPa RC Beam (40 cm x 25 cm) | Beam | 32MPa | Concrete Rectangular | 250 | 400 | 1000 | 6925 | 0.69 | 1694.19 | G300E | 3236178.41 | 25.39 | G300E | 1463068.67 | 11.48
2720 | Story9 | B16 | 32 MPa RC Beam (40 cm x 25 cm) | Beam | 32MPa | Concrete Rectangular | 250 | 400 | 1000 | 6925 | 0.69 | 1694.19 | G300E | 2493903.26 | 19.57 | G300E | 2865145.89 | 22.48
2721 | Story9 | B17 | 32 MPa RC Beam (40 cm x 25 cm) | Beam | 32MPa | Concrete Rectangular | 250 | 400 | 1000 | 4525 | 0.45 | 1107.03 | G300E | 1643221.43 | 12.89 | G300E | 1426024.01 | 11.19
2722 | Story9 | B18 | 32 MPa RC Beam (40 cm x 25 cm) | Beam | 32MPa | Concrete Rectangular | 250 | 400 | 1000 | 6925 | 0.69 | 1694.19 | G300E | 2877022.73 | 22.57 | G300E | 2265107.06 | 17.77
2723 | Story9 | B19 | 32 MPa RC Beam (40 cm x 25 cm) | Beam | 32MPa | Concrete Rectangular | 250 | 400 | 1000 | 4525 | 0.45 | 1107.03 | G300E | 1560478.57 | 12.24 | G300E | 1126081.16 | 8.84
2724 | Story9 | B2 | 32 MPa RC Beam (40 cm x 25 cm) | Beam | 32MPa | Concrete Rectangular | 250 | 400 | 1000 | 4525 | 0.45 | 1107.03 | G300E | 1213023.21 | 9.52 | G300E | 2025909.73 | 15.9
2725 | Story9 | B20 | 32 MPa RC Beam (40 cm x 25 cm) | Beam | 32MPa | Concrete Rectangular | 250 | 400 | 1000 | 6925 | 0.69 | 1694.19 | G300E | 3427875 | 26.9 | G300E | 1243566.32 | 9.76
2726 | Story9 | B21 | 32 MPa RC Beam (40 cm x 25 cm) | Beam | 32MPa | Concrete Rectangular | 250 | 400 | 1000 | 4525 | 0.45 | 1107.03 | G300E | 1513289.29 | 11.87 | G300E | 1126081.16 | 8.84
2727 | Story9 | B22 | 32 MPa RC Beam (40 cm x 25 cm) | Beam | 32MPa | Concrete Rectangular | 250 | 400 | 1000 | 6925 | 0.69 | 1694.19 | G300E | 3516011.36 | 27.59 | G300E | 1243566.32 | 9.76
2728 | Story9 | B23 | 32 MPa RC Beam (40 cm x 25 cm) | Beam | 32MPa | Concrete Rectangular | 250 | 400 | 1000 | 4525 | 0.45 | 1107.03 | G300E | 1430546.43 | 11.22 | G300E | 1126081.16 | 8.84
2729 | Story9 | B24 | 32 MPa RC Beam (40 cm x 25 cm) | Beam | 32MPa | Concrete Rectangular | 250 | 400 | 1000 | 6925 | 0.69 | 1694.19 | G300E | 3516011.36 | 27.59 | G300E | 1243566.32 | 9.76
2730 | Story9 | B25 | 32 MPa RC Beam (40 cm x 25 cm) | Beam | 32MPa | Concrete Rectangular | 250 | 400 | 1000 | 4525 | 0.45 | 1107.03 | G300E | 1513289.29 | 11.87 | G300E | 1126081.16 | 8.84
2731 | Story9 | B26 | 32 MPa RC Beam (40 cm x 25 cm) | Beam | 32MPa | Concrete Rectangular | 250 | 400 | 1000 | 6925 | 0.69 | 1694.19 | G300E | 3427875 | 26.9 | G300E | 1243566.32 | 9.76
2732 | Story9 | B27 | 32 MPa RC Beam (40 cm x 25 cm) | Beam | 32MPa | Concrete Rectangular | 250 | 400 | 1000 | 4525 | 0.45 | 1107.03 | G300E | 1560801.79 | 12.25 | G300E | 1126081.16 | 8.84
2733 | Story9 | B28 | 32 MPa RC Beam (40 cm x 25 cm) | Beam | 32MPa | Concrete Rectangular | 250 | 400 | 1000 | 6925 | 0.69 | 1694.19 | G300E | 2877022.73 | 22.57 | G300E | 2265107.06 | 17.77
2734 | Story9 | B29 | 32 MPa RC Beam (40 cm x 25 cm) | Beam | 32MPa | Concrete Rectangular | 250 | 400 | 1000 | 4525 | 0.45 | 1107.03 | G300E | 1643221.43 | 12.89 | G300E | 1426024.01 | 11.19
2735 | Story9 | B3 | 32 MPa RC Beam (40 cm x 25 cm) | Beam | 32MPa | Concrete Rectangular | 250 | 400 | 1000 | 6925 | 0.69 | 1694.19 | G300E | 3358939.77 | 26.36 | G300E | 3178999.31 | 24.94
2736 | Story9 | B30 | 32 MPa RC Beam (40 cm x 25 cm) | Beam | 32MPa | Concrete Rectangular | 250 | 400 | 1000 | 6925 | 0.69 | 1694.19 | G300E | 2493903.26 | 19.57 | G300E | 2865145.89 | 22.48
2737 | Story9 | B31 | 32 MPa RC Beam (40 cm x 25 cm) | Beam | 32MPa | Concrete Rectangular | 250 | 400 | 1000 | 6925 | 0.69 | 1694.19 | G300E | 2695330.43 | 21.15 | G300E | 1853697.25 | 14.54
2738 | Story9 | B32 | 32 MPa RC Beam (40 cm x 25 cm) | Beam | 32MPa | Concrete Rectangular | 250 | 400 | 1000 | 4525 | 0.45 | 1107.03 | G300E | 1496158.93 | 11.74 | G300E | 751584.4 | 5.9
2739 | Story9 | B33 | 32 MPa RC Beam (40 cm x 25 cm) | Beam | 32MPa | Concrete Rectangular | 250 | 400 | 1000 | 6925 | 0.69 | 1694.19 | G300E | 3072496.59 | 24.11 | G300E | 1827784.5 | 14.34
2740 | Story9 | B34 | 32 MPa RC Beam (40 cm x 25 cm) | Beam | 32MPa | Concrete Rectangular | 250 | 400 | 1000 | 4525 | 0.45 | 1107.03 | G300E | 1660998.21 | 13.03 | G300E | 226252.59 | 1.78
2741 | Story9 | B35 | 32 MPa RC Beam (40 cm x 25 cm) | Beam | 32MPa | Concrete Rectangular | 250 | 400 | 1000 | 6925 | 0.69 | 1694.19 | G300E | 3335961.36 | 26.18 | G300E | 1280290.22 | 10.05
2742 | Story9 | B36 | 32 MPa RC Beam (40 cm x 25 cm) | Beam | 32MPa | Concrete Rectangular | 250 | 400 | 1000 | 4525 | 0.45 | 1107.03 | G300E | 1522339.29 | 11.94 | G300E | 1126081.16 | 8.84
2743 | Story9 | B37 | 32 MPa RC Beam (40 cm x 25 cm) | Beam | 32MPa | Concrete Rectangular | 250 | 400 | 1000 | 7200 | 0.72 | 1761.47 | G300E | 3749008.7 | 29.42 | G300E | 2290021.98 | 17.97
2744 | Story9 | B38 | 32 MPa RC Beam (40 cm x 25 cm) | Beam | 32MPa | Concrete Rectangular | 250 | 400 | 1000 | 4525 | 0.45 | 1107.03 | G300E | 1354914.29 | 10.63 | G300E | 1126081.16 | 8.84
2745 | Story9 | B39 | 32 MPa RC Beam (40 cm x 25 cm) | Beam | 32MPa | Concrete Rectangular | 250 | 400 | 1000 | 7200 | 0.72 | 1761.47 | G300E | 3750260.87 | 29.43 | G300E | 2290021.98 | 17.97
2746 | Story9 | B4 | 32 MPa RC Beam (40 cm x 25 cm) | Beam | 32MPa | Concrete Rectangular | 250 | 400 | 1000 | 4525 | 0.45 | 1107.03 | G300E | 2086326.67 | 16.37 | G300E | 1785264.54 | 14.01
2747 | Story9 | B40 | 32 MPa RC Beam (40 cm x 25 cm) | Beam | 32MPa | Concrete Rectangular | 250 | 400 | 1000 | 4525 | 0.45 | 1107.03 | G300E | 1522339.29 | 11.94 | G300E | 1126081.16 | 8.84
2748 | Story9 | B41 | 32 MPa RC Beam (40 cm x 25 cm) | Beam | 32MPa | Concrete Rectangular | 250 | 400 | 1000 | 6925 | 0.69 | 1694.19 | G300E | 3335017.05 | 26.17 | G300E | 1280290.22 | 10.05
2749 | Story9 | B42 | 32 MPa RC Beam (40 cm x 25 cm) | Beam | 32MPa | Concrete Rectangular | 250 | 400 | 1000 | 4525 | 0.45 | 1107.03 | G300E | 1660998.21 | 13.03 | G300E | 226252.59 | 1.78
2750 | Story9 | B43 | 32 MPa RC Beam (40 cm x 25 cm) | Beam | 32MPa | Concrete Rectangular | 250 | 400 | 1000 | 6925 | 0.69 | 1694.19 | G300E | 3072496.59 | 24.11 | G300E | 1827784.5 | 14.34
2751 | Story9 | B44 | 32 MPa RC Beam (40 cm x 25 cm) | Beam | 32MPa | Concrete Rectangular | 250 | 400 | 1000 | 4525 | 0.45 | 1107.03 | G300E | 1496158.93 | 11.74 | G300E | 751584.4 | 5.9
2752 | Story9 | B45 | 32 MPa RC Beam (40 cm x 25 cm) | Beam | 32MPa | Concrete Rectangular | 250 | 400 | 1000 | 6925 | 0.69 | 1694.19 | G300E | 2695330.43 | 21.15 | G300E | 1853697.25 | 14.54
2753 | Story9 | B46 | 32 MPa RC Beam (40 cm x 25 cm) | Beam | 32MPa | Concrete Rectangular | 250 | 400 | 1000 | 6925 | 0.69 | 1694.19 | G300E | 2937459.09 | 23.05 | G300E | 1317014.13 | 10.33
2754 | Story9 | B47 | 32 MPa RC Beam (40 cm x 25 cm) | Beam | 32MPa | Concrete Rectangular | 250 | 400 | 1000 | 4525 | 0.45 | 1107.03 | G300E | 1504562.5 | 11.81 | G300E | 226252.59 | 1.78
2755 | Story9 | B48 | 32 MPa RC Beam (40 cm x 25 cm) | Beam | 32MPa | Concrete Rectangular | 250 | 400 | 1000 | 6925 | 0.69 | 1694.19 | G300E | 3136395.45 | 24.61 | G300E | 1243566.32 | 9.76
2756 | Story9 | B49 | 32 MPa RC Beam (40 cm x 25 cm) | Beam | 32MPa | Concrete Rectangular | 250 | 400 | 1000 | 4525 | 0.45 | 1107.03 | G300E | 1752144.64 | 13.75 | G300E | 676166.87 | 5.31
2757 | Story9 | B5 | 32 MPa RC Beam (40 cm x 25 cm) | Beam | 32MPa | Concrete Rectangular | 250 | 400 | 1000 | 6925 | 0.69 | 1694.19 | G300E | 3259471.59 | 25.58 | G300E | 1243566.32 | 9.76
2758 | Story9 | B50 | 32 MPa RC Beam (40 cm x 25 cm) | Beam | 32MPa | Concrete Rectangular | 250 | 400 | 1000 | 6925 | 0.69 | 1694.19 | G300E | 2654478.41 | 20.83 | G300E | 2265107.06 | 17.77
2759 | Story9 | B51 | 32 MPa RC Beam (40 cm x 25 cm) | Beam | 32MPa | Concrete Rectangular | 250 | 400 | 1000 | 4800 | 0.48 | 1174.31 | G300E | 2096000 | 16.45 | G300E | 1672323.84 | 13.12
2760 | Story9 | B55 | 32 MPa RC Beam (40 cm x 25 cm) | Beam | 32MPa | Concrete Rectangular | 250 | 400 | 1000 | 4525 | 0.45 | 1107.03 | G300E | 1977123.33 | 15.51 | G300E | 1576513.62 | 12.37
2761 | Story9 | B56 | 32 MPa RC Beam (40 cm x 25 cm) | Beam | 32MPa | Concrete Rectangular | 250 | 400 | 1000 | 6925 | 0.69 | 1694.19 | G300E | 2653848.86 | 20.82 | G300E | 2265107.06 | 17.77
2762 | Story9 | B57 | 32 MPa RC Beam (40 cm x 25 cm) | Beam | 32MPa | Concrete Rectangular | 250 | 400 | 1000 | 4525 | 0.45 | 1107.03 | G300E | 1751498.21 | 13.74 | G300E | 676166.87 | 5.31
2763 | Story9 | B58 | 32 MPa RC Beam (40 cm x 25 cm) | Beam | 32MPa | Concrete Rectangular | 250 | 400 | 1000 | 6925 | 0.69 | 1694.19 | G300E | 3136080.68 | 24.61 | G300E | 1243566.32 | 9.76
2764 | Story9 | B59 | 32 MPa RC Beam (40 cm x 25 cm) | Beam | 32MPa | Concrete Rectangular | 250 | 400 | 1000 | 4525 | 0.45 | 1107.03 | G300E | 1503916.07 | 11.8 | G300E | 226252.59 | 1.78
2765 | Story9 | B6 | 32 MPa RC Beam (40 cm x 25 cm) | Beam | 32MPa | Concrete Rectangular | 250 | 400 | 1000 | 4525 | 0.45 | 1107.03 | G300E | 1612879.69 | 12.66 | G300E | 2101111.35 | 16.49
2766 | Story9 | B60 | 32 MPa RC Beam (40 cm x 25 cm) | Beam | 32MPa | Concrete Rectangular | 250 | 400 | 1000 | 6925 | 0.69 | 1694.19 | G300E | 2937144.32 | 23.05 | G300E | 1317014.13 | 10.33
2767 | Story9 | B61 | 32 MPa RC Beam (40 cm x 25 cm) | Beam | 32MPa | Concrete Rectangular | 250 | 400 | 1000 | 6925 | 0.69 | 1694.19 | G300E | 2968717.39 | 23.29 | G300E | 1853697.25 | 14.54
2768 | Story9 | B62 | 32 MPa RC Beam (40 cm x 25 cm) | Beam | 32MPa | Concrete Rectangular | 250 | 400 | 1000 | 4525 | 0.45 | 1107.03 | G300E | 1504885.71 | 11.81 | G300E | 226252.59 | 1.78
2769 | Story9 | B63 | 32 MPa RC Beam (40 cm x 25 cm) | Beam | 32MPa | Concrete Rectangular | 250 | 400 | 1000 | 6925 | 0.69 | 1694.19 | G300E | 3071867.05 | 24.1 | G300E | 1827784.5 | 14.34
2770 | Story9 | B64 | 32 MPa RC Beam (40 cm x 25 cm) | Beam | 32MPa | Concrete Rectangular | 250 | 400 | 1000 | 4525 | 0.45 | 1107.03 | G300E | 1752144.64 | 13.75 | G300E | 676166.87 | 5.31
2771 | Story9 | B65 | 32 MPa RC Beam (40 cm x 25 cm) | Beam | 32MPa | Concrete Rectangular | 250 | 400 | 1000 | 6925 | 0.69 | 1694.19 | G300E | 3335961.36 | 26.18 | G300E | 1280290.22 | 10.05
2772 | Story9 | B66 | 32 MPa RC Beam (40 cm x 25 cm) | Beam | 32MPa | Concrete Rectangular | 250 | 400 | 1000 | 4800 | 0.48 | 1174.31 | G300E | 2096320 | 16.45 | G300E | 1672323.84 | 13.12
2773 | Story9 | B67 | 32 MPa RC Beam (40 cm x 25 cm) | Beam | 32MPa | Concrete Rectangular | 250 | 400 | 1000 | 6925 | 0.69 | 1694.19 | G300E | 3605817.39 | 28.29 | G300E | 2202555.87 | 17.28
2774 | Story9 | B69 | 32 MPa RC Beam (40 cm x 25 cm) | Beam | 32MPa | Concrete Rectangular | 250 | 400 | 1000 | 6925 | 0.69 | 1694.19 | G300E | 3610032.61 | 28.33 | G300E | 2202555.87 | 17.28
2775 | Story9 | B7 | 32 MPa RC Beam (40 cm x 25 cm) | Beam | 32MPa | Concrete Rectangular | 250 | 400 | 1000 | 6925 | 0.69 | 1694.19 | G300E | 3505623.86 | 27.51 | G300E | 1250949.63 | 9.82
2776 | Story9 | B70 | 32 MPa RC Beam (40 cm x 25 cm) | Beam | 32MPa | Concrete Rectangular | 250 | 400 | 1000 | 4525 | 0.45 | 1107.03 | G300E | 1777118.33 | 13.94 | G300E | 1996433.62 | 15.66
2777 | Story9 | B71 | 32 MPa RC Beam (40 cm x 25 cm) | Beam | 32MPa | Concrete Rectangular | 250 | 400 | 1000 | 6925 | 0.69 | 1694.19 | G300E | 3340368.18 | 26.21 | G300E | 1864508.4 | 14.63
2778 | Story9 | B72 | 32 MPa RC Beam (40 cm x 25 cm) | Beam | 32MPa | Concrete Rectangular | 250 | 400 | 1000 | 4525 | 0.45 | 1107.03 | G300E | 1751821.43 | 13.75 | G300E | 676166.87 | 5.31
2779 | Story9 | B73 | 32 MPa RC Beam (40 cm x 25 cm) | Beam | 32MPa | Concrete Rectangular | 250 | 400 | 1000 | 6925 | 0.69 | 1694.19 | G300E | 3212045.83 | 25.2 | G300E | 1742796.28 | 13.67
2780 | Story9 | B74 | 32 MPa RC Beam (40 cm x 25 cm) | Beam | 32MPa | Concrete Rectangular | 250 | 400 | 1000 | 4525 | 0.45 | 1107.03 | G300E | 1501653.57 | 11.78 | G300E | 226252.59 | 1.78
2781 | Story9 | B75 | 32 MPa RC Beam (40 cm x 25 cm) | Beam | 32MPa | Concrete Rectangular | 250 | 400 | 1000 | 6925 | 0.69 | 1694.19 | G300E | 3009364.13 | 23.61 | G300E | 1993401.6 | 15.64
2782 | Story9 | B76 | 32 MPa RC Beam (40 cm x 25 cm) | Beam | 32MPa | Concrete Rectangular | 250 | 400 | 1000 | 6925 | 0.69 | 1694.19 | G300E | 2494204.35 | 19.57 | G300E | 2865145.89 | 22.48
2783 | Story9 | B77 | 32 MPa RC Beam (40 cm x 25 cm) | Beam | 32MPa | Concrete Rectangular | 250 | 400 | 1000 | 4525 | 0.45 | 1107.03 | G300E | 1496158.93 | 11.74 | G300E | 751584.4 | 5.9
2784 | Story9 | B78 | 32 MPa RC Beam (40 cm x 25 cm) | Beam | 32MPa | Concrete Rectangular | 250 | 400 | 1000 | 6925 | 0.69 | 1694.19 | G300E | 2876707.95 | 22.57 | G300E | 2265107.06 | 17.77
2785 | Story9 | B79 | 32 MPa RC Beam (40 cm x 25 cm) | Beam | 32MPa | Concrete Rectangular | 250 | 400 | 1000 | 4525 | 0.45 | 1107.03 | G300E | 1661321.43 | 13.04 | G300E | 226252.59 | 1.78
2786 | Story9 | B8 | 32 MPa RC Beam (40 cm x 25 cm) | Beam | 32MPa | Concrete Rectangular | 250 | 400 | 1000 | 4525 | 0.45 | 1107.03 | G300E | 1203650 | 9.44 | G300E | 1994881.16 | 15.65
2787 | Story9 | B80 | 32 MPa RC Beam (40 cm x 25 cm) | Beam | 32MPa | Concrete Rectangular | 250 | 400 | 1000 | 6925 | 0.69 | 1694.19 | G300E | 3428819.32 | 26.9 | G300E | 1243566.32 | 9.76
2788 | Story9 | B81 | 32 MPa RC Beam (40 cm x 25 cm) | Beam | 32MPa | Concrete Rectangular | 250 | 400 | 1000 | 4525 | 0.45 | 1107.03 | G300E | 1522662.5 | 11.95 | G300E | 1126081.16 | 8.84
2789 | Story9 | B82 | 32 MPa RC Beam (40 cm x 25 cm) | Beam | 32MPa | Concrete Rectangular | 250 | 400 | 1000 | 6925 | 0.69 | 1694.19 | G300E | 3517585.23 | 27.6 | G300E | 1243566.32 | 9.76
2790 | Story9 | B83 | 32 MPa RC Beam (40 cm x 25 cm) | Beam | 32MPa | Concrete Rectangular | 250 | 400 | 1000 | 4525 | 0.45 | 1107.03 | G300E | 1354914.29 | 10.63 | G300E | 1126081.16 | 8.84
2791 | Story9 | B84 | 32 MPa RC Beam (40 cm x 25 cm) | Beam | 32MPa | Concrete Rectangular | 250 | 400 | 1000 | 6925 | 0.69 | 1694.19 | G300E | 3517585.23 | 27.6 | G300E | 1243566.32 | 9.76
2792 | Story9 | B85 | 32 MPa RC Beam (40 cm x 25 cm) | Beam | 32MPa | Concrete Rectangular | 250 | 400 | 1000 | 4525 | 0.45 | 1107.03 | G300E | 1522016.07 | 11.94 | G300E | 1126081.16 | 8.84
2793 | Story9 | B86 | 32 MPa RC Beam (40 cm x 25 cm) | Beam | 32MPa | Concrete Rectangular | 250 | 400 | 1000 | 6925 | 0.69 | 1694.19 | G300E | 3425986.36 | 26.88 | G300E | 1243566.32 | 9.76
2794 | Story9 | B87 | 32 MPa RC Beam (40 cm x 25 cm) | Beam | 32MPa | Concrete Rectangular | 250 | 400 | 1000 | 4525 | 0.45 | 1107.03 | G300E | 1749558.93 | 13.73 | G300E | 226252.59 | 1.78
2795 | Story9 | B88 | 32 MPa RC Beam (40 cm x 25 cm) | Beam | 32MPa | Concrete Rectangular | 250 | 400 | 1000 | 6925 | 0.69 | 1694.19 | G300E | 2874819.32 | 22.56 | G300E | 2265107.06 | 17.77
2796 | Story9 | B89 | 32 MPa RC Beam (40 cm x 25 cm) | Beam | 32MPa | Concrete Rectangular | 250 | 400 | 1000 | 4525 | 0.45 | 1107.03 | G300E | 1512947.06 | 11.87 | G300E | 1328932.88 | 10.43
2797 | Story9 | B9 | 32 MPa RC Beam (40 cm x 25 cm) | Beam | 32MPa | Concrete Rectangular | 250 | 400 | 1000 | 6925 | 0.69 | 1694.19 | G300E | 3505623.86 | 27.51 | G300E | 1250950.89 | 9.82
2798 | Story9 | B90 | 32 MPa RC Beam (40 cm x 25 cm) | Beam | 32MPa | Concrete Rectangular | 250 | 400 | 1000 | 6925 | 0.69 | 1694.19 | G300E | 2791800.93 | 21.91 | G300E | 2202152.05 | 17.28
2799 | Story9 | B91 | 32 MPa RC Beam (40 cm x 25 cm) | Beam | 32MPa | Concrete Rectangular | 250 | 400 | 1000 | 6925 | 0.69 | 1694.19 | G300E | 3236493.18 | 25.39 | G300E | 1463068.67 | 11.48
2800 | Story9 | B92 | 32 MPa RC Beam (40 cm x 25 cm) | Beam | 32MPa | Concrete Rectangular | 250 | 400 | 1000 | 4525 | 0.45 | 1107.03 | G300E | 1643867.86 | 12.9 | G300E | 1426024.01 | 11.19
2801 | Story9 | B93 | 32 MPa RC Beam (40 cm x 25 cm) | Beam | 32MPa | Concrete Rectangular | 250 | 400 | 1000 | 6925 | 0.69 | 1694.19 | G300E | 3358310.23 | 26.35 | G300E | 3178999.31 | 24.94
2802 | Story9 | B94 | 32 MPa RC Beam (40 cm x 25 cm) | Beam | 32MPa | Concrete Rectangular | 250 | 400 | 1000 | 4525 | 0.45 | 1107.03 | G300E | 1560155.36 | 12.24 | G300E | 1126081.16 | 8.84
2803 | Story9 | B95 | 32 MPa RC Beam (40 cm x 25 cm) | Beam | 32MPa | Concrete Rectangular | 250 | 400 | 1000 | 6925 | 0.69 | 1694.19 | G300E | 3258212.5 | 25.57 | G300E | 1243566.32 | 9.76
2804 | Story9 | B96 | 32 MPa RC Beam (40 cm x 25 cm) | Beam | 32MPa | Concrete Rectangular | 250 | 400 | 1000 | 4525 | 0.45 | 1107.03 | G300E | 1512319.64 | 11.87 | G300E | 1126081.16 | 8.84
2805 | Story9 | B97 | 32 MPa RC Beam (40 cm x 25 cm) | Beam | 32MPa | Concrete Rectangular | 250 | 400 | 1000 | 6925 | 0.69 | 1694.19 | G300E | 3505309.09 | 27.5 | G300E | 1251003.77 | 9.82
2806 | Story9 | B98 | 32 MPa RC Beam (40 cm x 25 cm) | Beam | 32MPa | Concrete Rectangular | 250 | 400 | 1000 | 4525 | 0.45 | 1107.03 | G300E | 1429900 | 11.22 | G300E | 1126081.16 | 8.84
2807 | Story9 | B99 | 32 MPa RC Beam (40 cm x 25 cm) | Beam | 32MPa | Concrete Rectangular | 250 | 400 | 1000 | 6925 | 0.69 | 1694.19 | G300E | 3505309.09 | 27.5 | G300E | 1251005.03 | 9.82

## Columns
| Story | Label | Section | Structural_Element_Type | Material | Cross_Section_Type | Width_(mm) | Depth_(mm) | Area_(cm^2) | Length_(mm) | Volume_(m^3) | Mass_(kg) | Long._Rebar_Material | Long._Rebar_Volume_(mm^3) | Long._Rebar_Mass_(kg) | Tran._Rebar_Material | Tran._Rebar_Volume_(mm^3) | Tran._Rebar_Mass_(kg)
0 | Story1 | C1 | 32 MPa RC Column (65 cm x 65 cm) | Column | 32MPa | Concrete Rectangular | 650 | 650 | 4225 | 3225 | 1.36 | 3333.49 | G300E | 13625625 | 106.91 | G300E | 0 | 0
1 | Story1 | C10 | 32 MPa RC Column (65 cm x 65 cm) | Column | 32MPa | Concrete Rectangular | 650 | 650 | 4225 | 3225 | 1.36 | 3333.49 | G300E | 77866550 | 610.97 | G300E | 0 | 0
2 | Story1 | C11 | 32 MPa RC Column (65 cm x 65 cm) | Column | 32MPa | Concrete Rectangular | 650 | 650 | 4225 | 3225 | 1.36 | 3333.49 | G300E | 96914475 | 760.43 | G300E | 0 | 0
3 | Story1 | C12 | 32 MPa RC Column (65 cm x 65 cm) | Column | 32MPa | Concrete Rectangular | 650 | 650 | 4225 | 3225 | 1.36 | 3333.49 | G300E | 99803000 | 783.09 | G300E | 0 | 0
4 | Story1 | C13 | 32 MPa RC Column (65 cm x 65 cm) | Column | 32MPa | Concrete Rectangular | 650 | 650 | 4225 | 3225 | 1.36 | 3333.49 | G300E | 99803000 | 783.09 | G300E | 0 | 0
5 | Story1 | C14 | 32 MPa RC Column (65 cm x 65 cm) | Column | 32MPa | Concrete Rectangular | 650 | 650 | 4225 | 3225 | 1.36 | 3333.49 | G300E | 96914475 | 760.43 | G300E | 0 | 0
6 | Story1 | C15 | 32 MPa RC Column (65 cm x 65 cm) | Column | 32MPa | Concrete Rectangular | 650 | 650 | 4225 | 3225 | 1.36 | 3333.49 | G300E | 77869775 | 611 | G300E | 0 | 0
7 | Story1 | C16 | 32 MPa RC Column (65 cm x 65 cm) | Column | 32MPa | Concrete Rectangular | 650 | 650 | 4225 | 3225 | 1.36 | 3333.49 | G300E | 13625625 | 106.91 | G300E | 0 | 0
8 | Story1 | C17 | 32 MPa RC Column (65 cm x 65 cm) | Column | 32MPa | Concrete Rectangular | 650 | 650 | 4225 | 3225 | 1.36 | 3333.49 | G300E | 13625625 | 106.91 | G300E | 0 | 0
9 | Story1 | C18 | 32 MPa RC Column (65 cm x 65 cm) | Column | 32MPa | Concrete Rectangular | 650 | 650 | 4225 | 3225 | 1.36 | 3333.49 | G300E | 82734150 | 649.16 | G300E | 0 | 0
10 | Story1 | C19 | 32 MPa RC Column (65 cm x 65 cm) | Column | 32MPa | Concrete Rectangular | 650 | 650 | 4225 | 3225 | 1.36 | 3333.49 | G300E | 99319250 | 779.3 | G300E | 0 | 0
11 | Story1 | C2 | 32 MPa RC Column (65 cm x 65 cm) | Column | 32MPa | Concrete Rectangular | 650 | 650 | 4225 | 3225 | 1.36 | 3333.49 | G300E | 13625625 | 106.91 | G300E | 0 | 0
12 | Story1 | C20 | 32 MPa RC Column (65 cm x 65 cm) | Column | 32MPa | Concrete Rectangular | 650 | 650 | 4225 | 3225 | 1.36 | 3333.49 | G300E | 93013300 | 729.82 | G300E | 0 | 0
13 | Story1 | C21 | 32 MPa RC Column (65 cm x 65 cm) | Column | 32MPa | Concrete Rectangular | 650 | 650 | 4225 | 3225 | 1.36 | 3333.49 | G300E | 93007925 | 729.77 | G300E | 0 | 0
14 | Story1 | C22 | 32 MPa RC Column (65 cm x 65 cm) | Column | 32MPa | Concrete Rectangular | 650 | 650 | 4225 | 3225 | 1.36 | 3333.49 | G300E | 99310650 | 779.23 | G300E | 0 | 0
15 | Story1 | C23 | 32 MPa RC Column (65 cm x 65 cm) | Column | 32MPa | Concrete Rectangular | 650 | 650 | 4225 | 3225 | 1.36 | 3333.49 | G300E | 82730925 | 649.14 | G300E | 0 | 0
16 | Story1 | C24 | 32 MPa RC Column (65 cm x 65 cm) | Column | 32MPa | Concrete Rectangular | 650 | 650 | 4225 | 3225 | 1.36 | 3333.49 | G300E | 13625625 | 106.91 | G300E | 0 | 0
17 | Story1 | C25 | 32 MPa RC Column (65 cm x 65 cm) | Column | 32MPa | Concrete Rectangular | 650 | 650 | 4225 | 3225 | 1.36 | 3333.49 | G300E | 13625625 | 106.91 | G300E | 0 | 0
18 | Story1 | C26 | 32 MPa RC Column (65 cm x 65 cm) | Column | 32MPa | Concrete Rectangular | 650 | 650 | 4225 | 3225 | 1.36 | 3333.49 | G300E | 78137450 | 613.1 | G300E | 0 | 0
19 | Story1 | C27 | 32 MPa RC Column (65 cm x 65 cm) | Column | 32MPa | Concrete Rectangular | 650 | 650 | 4225 | 3225 | 1.36 | 3333.49 | G300E | 65551350 | 514.34 | G300E | 0 | 0
20 | Story1 | C3 | 32 MPa RC Column (65 cm x 65 cm) | Column | 32MPa | Concrete Rectangular | 650 | 650 | 4225 | 3225 | 1.36 | 3333.49 | G300E | 13625625 | 106.91 | G300E | 0 | 0
21 | Story1 | C30 | 32 MPa RC Column (65 cm x 65 cm) | Column | 32MPa | Concrete Rectangular | 650 | 650 | 4225 | 3225 | 1.36 | 3333.49 | G300E | 65482550 | 513.8 | G300E | 0 | 0
22 | Story1 | C31 | 32 MPa RC Column (65 cm x 65 cm) | Column | 32MPa | Concrete Rectangular | 650 | 650 | 4225 | 3225 | 1.36 | 3333.49 | G300E | 78095525 | 612.77 | G300E | 0 | 0
23 | Story1 | C32 | 32 MPa RC Column (65 cm x 65 cm) | Column | 32MPa | Concrete Rectangular | 650 | 650 | 4225 | 3225 | 1.36 | 3333.49 | G300E | 13625625 | 106.91 | G300E | 0 | 0
24 | Story1 | C33 | 32 MPa RC Column (65 cm x 65 cm) | Column | 32MPa | Concrete Rectangular | 650 | 650 | 4225 | 3225 | 1.36 | 3333.49 | G300E | 13625625 | 106.91 | G300E | 0 | 0
25 | Story1 | C34 | 32 MPa RC Column (65 cm x 65 cm) | Column | 32MPa | Concrete Rectangular | 650 | 650 | 4225 | 3225 | 1.36 | 3333.49 | G300E | 78115950 | 612.93 | G300E | 0 | 0
26 | Story1 | C35 | 32 MPa RC Column (65 cm x 65 cm) | Column | 32MPa | Concrete Rectangular | 650 | 650 | 4225 | 3225 | 1.36 | 3333.49 | G300E | 65528775 | 514.16 | G300E | 0 | 0
27 | Story1 | C38 | 32 MPa RC Column (65 cm x 65 cm) | Column | 32MPa | Concrete Rectangular | 650 | 650 | 4225 | 3225 | 1.36 | 3333.49 | G300E | 65734100 | 515.77 | G300E | 0 | 0
28 | Story1 | C39 | 32 MPa RC Column (65 cm x 65 cm) | Column | 32MPa | Concrete Rectangular | 650 | 650 | 4225 | 3225 | 1.36 | 3333.49 | G300E | 78002000 | 612.03 | G300E | 0 | 0
29 | Story1 | C4 | 32 MPa RC Column (65 cm x 65 cm) | Column | 32MPa | Concrete Rectangular | 650 | 650 | 4225 | 3225 | 1.36 | 3333.49 | G300E | 13625625 | 106.91 | G300E | 0 | 0
30 | Story1 | C40 | 32 MPa RC Column (65 cm x 65 cm) | Column | 32MPa | Concrete Rectangular | 650 | 650 | 4225 | 3225 | 1.36 | 3333.49 | G300E | 13625625 | 106.91 | G300E | 0 | 0
31 | Story1 | C41 | 32 MPa RC Column (65 cm x 65 cm) | Column | 32MPa | Concrete Rectangular | 650 | 650 | 4225 | 3225 | 1.36 | 3333.49 | G300E | 13625625 | 106.91 | G300E | 0 | 0
32 | Story1 | C42 | 32 MPa RC Column (65 cm x 65 cm) | Column | 32MPa | Concrete Rectangular | 650 | 650 | 4225 | 3225 | 1.36 | 3333.49 | G300E | 82669650 | 648.66 | G300E | 0 | 0
33 | Story1 | C43 | 32 MPa RC Column (65 cm x 65 cm) | Column | 32MPa | Concrete Rectangular | 650 | 650 | 4225 | 3225 | 1.36 | 3333.49 | G300E | 99299900 | 779.14 | G300E | 0 | 0
34 | Story1 | C44 | 32 MPa RC Column (65 cm x 65 cm) | Column | 32MPa | Concrete Rectangular | 650 | 650 | 4225 | 3225 | 1.36 | 3333.49 | G300E | 92989650 | 729.63 | G300E | 0 | 0
35 | Story1 | C45 | 32 MPa RC Column (65 cm x 65 cm) | Column | 32MPa | Concrete Rectangular | 650 | 650 | 4225 | 3225 | 1.36 | 3333.49 | G300E | 92955250 | 729.36 | G300E | 0 | 0
36 | Story1 | C46 | 32 MPa RC Column (65 cm x 65 cm) | Column | 32MPa | Concrete Rectangular | 650 | 650 | 4225 | 3225 | 1.36 | 3333.49 | G300E | 99164450 | 778.08 | G300E | 0 | 0
37 | Story1 | C47 | 32 MPa RC Column (65 cm x 65 cm) | Column | 32MPa | Concrete Rectangular | 650 | 650 | 4225 | 3225 | 1.36 | 3333.49 | G300E | 82661050 | 648.59 | G300E | 0 | 0
38 | Story1 | C48 | 32 MPa RC Column (65 cm x 65 cm) | Column | 32MPa | Concrete Rectangular | 650 | 650 | 4225 | 3225 | 1.36 | 3333.49 | G300E | 13625625 | 106.91 | G300E | 0 | 0
39 | Story1 | C49 | 32 MPa RC Column (65 cm x 65 cm) | Column | 32MPa | Concrete Rectangular | 650 | 650 | 4225 | 3225 | 1.36 | 3333.49 | G300E | 13625625 | 106.91 | G300E | 0 | 0
40 | Story1 | C5 | 32 MPa RC Column (65 cm x 65 cm) | Column | 32MPa | Concrete Rectangular | 650 | 650 | 4225 | 3225 | 1.36 | 3333.49 | G300E | 13625625 | 106.91 | G300E | 0 | 0
41 | Story1 | C50 | 32 MPa RC Column (65 cm x 65 cm) | Column | 32MPa | Concrete Rectangular | 650 | 650 | 4225 | 3225 | 1.36 | 3333.49 | G300E | 77727875 | 609.88 | G300E | 0 | 0
42 | Story1 | C51 | 32 MPa RC Column (65 cm x 65 cm) | Column | 32MPa | Concrete Rectangular | 650 | 650 | 4225 | 3225 | 1.36 | 3333.49 | G300E | 96814500 | 759.64 | G300E | 0 | 0
43 | Story1 | C52 | 32 MPa RC Column (65 cm x 65 cm) | Column | 32MPa | Concrete Rectangular | 650 | 650 | 4225 | 3225 | 1.36 | 3333.49 | G300E | 99707325 | 782.34 | G300E | 0 | 0
44 | Story1 | C53 | 32 MPa RC Column (65 cm x 65 cm) | Column | 32MPa | Concrete Rectangular | 650 | 650 | 4225 | 3225 | 1.36 | 3333.49 | G300E | 99697650 | 782.26 | G300E | 0 | 0
45 | Story1 | C54 | 32 MPa RC Column (65 cm x 65 cm) | Column | 32MPa | Concrete Rectangular | 650 | 650 | 4225 | 3225 | 1.36 | 3333.49 | G300E | 96772575 | 759.31 | G300E | 0 | 0
46 | Story1 | C55 | 32 MPa RC Column (65 cm x 65 cm) | Column | 32MPa | Concrete Rectangular | 650 | 650 | 4225 | 3225 | 1.36 | 3333.49 | G300E | 77716050 | 609.79 | G300E | 0 | 0
47 | Story1 | C56 | 32 MPa RC Column (65 cm x 65 cm) | Column | 32MPa | Concrete Rectangular | 650 | 650 | 4225 | 3225 | 1.36 | 3333.49 | G300E | 13625625 | 106.91 | G300E | 0 | 0
48 | Story1 | C57 | 32 MPa RC Column (65 cm x 65 cm) | Column | 32MPa | Concrete Rectangular | 650 | 650 | 4225 | 3225 | 1.36 | 3333.49 | G300E | 13625625 | 106.91 | G300E | 0 | 0
49 | Story1 | C58 | 32 MPa RC Column (65 cm x 65 cm) | Column | 32MPa | Concrete Rectangular | 650 | 650 | 4225 | 3225 | 1.36 | 3333.49 | G300E | 13625625 | 106.91 | G300E | 0 | 0
50 | Story1 | C59 | 32 MPa RC Column (65 cm x 65 cm) | Column | 32MPa | Concrete Rectangular | 650 | 650 | 4225 | 3225 | 1.36 | 3333.49 | G300E | 13625625 | 106.91 | G300E | 0 | 0
51 | Story1 | C6 | 32 MPa RC Column (65 cm x 65 cm) | Column | 32MPa | Concrete Rectangular | 650 | 650 | 4225 | 3225 | 1.36 | 3333.49 | G300E | 13625625 | 106.91 | G300E | 0 | 0
52 | Story1 | C60 | 32 MPa RC Column (65 cm x 65 cm) | Column | 32MPa | Concrete Rectangular | 650 | 650 | 4225 | 3225 | 1.36 | 3333.49 | G300E | 13625625 | 106.91 | G300E | 0 | 0
53 | Story1 | C61 | 32 MPa RC Column (65 cm x 65 cm) | Column | 32MPa | Concrete Rectangular | 650 | 650 | 4225 | 3225 | 1.36 | 3333.49 | G300E | 13625625 | 106.91 | G300E | 0 | 0
54 | Story1 | C62 | 32 MPa RC Column (65 cm x 65 cm) | Column | 32MPa | Concrete Rectangular | 650 | 650 | 4225 | 3225 | 1.36 | 3333.49 | G300E | 13625625 | 106.91 | G300E | 0 | 0
55 | Story1 | C63 | 32 MPa RC Column (65 cm x 65 cm) | Column | 32MPa | Concrete Rectangular | 650 | 650 | 4225 | 3225 | 1.36 | 3333.49 | G300E | 13625625 | 106.91 | G300E | 0 | 0
56 | Story1 | C64 | 32 MPa RC Column (65 cm x 65 cm) | Column | 32MPa | Concrete Rectangular | 650 | 650 | 4225 | 3225 | 1.36 | 3333.49 | G300E | 13625625 | 106.91 | G300E | 0 | 0
57 | Story1 | C7 | 32 MPa RC Column (65 cm x 65 cm) | Column | 32MPa | Concrete Rectangular | 650 | 650 | 4225 | 3225 | 1.36 | 3333.49 | G300E | 13625625 | 106.91 | G300E | 0 | 0
58 | Story1 | C8 | 32 MPa RC Column (65 cm x 65 cm) | Column | 32MPa | Concrete Rectangular | 650 | 650 | 4225 | 3225 | 1.36 | 3333.49 | G300E | 13625625 | 106.91 | G300E | 0 | 0
59 | Story1 | C9 | 32 MPa RC Column (65 cm x 65 cm) | Column | 32MPa | Concrete Rectangular | 650 | 650 | 4225 | 3225 | 1.36 | 3333.49 | G300E | 13625625 | 106.91 | G300E | 0 | 0
60 | Story10 | C1 | 32 MPa RC Column (55 cm x 55 cm) | Column | 32MPa | Concrete Rectangular | 550 | 550 | 3025 | 3100 | 0.94 | 2294.19 | G300E | 9377500 | 73.58 | G300E | 0 | 0
61 | Story10 | C10 | 32 MPa RC Column (55 cm x 55 cm) | Column | 32MPa | Concrete Rectangular | 550 | 550 | 3025 | 3100 | 0.94 | 2294.19 | G300E | 33351866.67 | 261.69 | G300E | 0 | 0
62 | Story10 | C11 | 32 MPa RC Column (55 cm x 55 cm) | Column | 32MPa | Concrete Rectangular | 550 | 550 | 3025 | 3100 | 0.94 | 2294.19 | G300E | 48846700 | 383.27 | G300E | 0 | 0
63 | Story10 | C12 | 32 MPa RC Column (55 cm x 55 cm) | Column | 32MPa | Concrete Rectangular | 550 | 550 | 3025 | 3100 | 0.94 | 2294.19 | G300E | 51082833.33 | 400.81 | G300E | 0 | 0
64 | Story10 | C13 | 32 MPa RC Column (55 cm x 55 cm) | Column | 32MPa | Concrete Rectangular | 550 | 550 | 3025 | 3100 | 0.94 | 2294.19 | G300E | 51082833.33 | 400.81 | G300E | 0 | 0
65 | Story10 | C14 | 32 MPa RC Column (55 cm x 55 cm) | Column | 32MPa | Concrete Rectangular | 550 | 550 | 3025 | 3100 | 0.94 | 2294.19 | G300E | 48847733.33 | 383.28 | G300E | 0 | 0
66 | Story10 | C15 | 32 MPa RC Column (55 cm x 55 cm) | Column | 32MPa | Concrete Rectangular | 550 | 550 | 3025 | 3100 | 0.94 | 2294.19 | G300E | 33354966.67 | 261.72 | G300E | 0 | 0
67 | Story10 | C16 | 32 MPa RC Column (55 cm x 55 cm) | Column | 32MPa | Concrete Rectangular | 550 | 550 | 3025 | 3100 | 0.94 | 2294.19 | G300E | 9377500 | 73.58 | G300E | 0 | 0
68 | Story10 | C17 | 32 MPa RC Column (55 cm x 55 cm) | Column | 32MPa | Concrete Rectangular | 550 | 550 | 3025 | 3100 | 0.94 | 2294.19 | G300E | 9377500 | 73.58 | G300E | 0 | 0
69 | Story10 | C18 | 32 MPa RC Column (55 cm x 55 cm) | Column | 32MPa | Concrete Rectangular | 550 | 550 | 3025 | 3100 | 0.94 | 2294.19 | G300E | 38432766.67 | 301.56 | G300E | 0 | 0
70 | Story10 | C19 | 32 MPa RC Column (55 cm x 55 cm) | Column | 32MPa | Concrete Rectangular | 550 | 550 | 3025 | 3100 | 0.94 | 2294.19 | G300E | 50819333.33 | 398.75 | G300E | 0 | 0
71 | Story10 | C2 | 32 MPa RC Column (55 cm x 55 cm) | Column | 32MPa | Concrete Rectangular | 550 | 550 | 3025 | 3100 | 0.94 | 2294.19 | G300E | 9377500 | 73.58 | G300E | 0 | 0
72 | Story10 | C20 | 32 MPa RC Column (55 cm x 55 cm) | Column | 32MPa | Concrete Rectangular | 550 | 550 | 3025 | 3100 | 0.94 | 2294.19 | G300E | 45418100 | 356.37 | G300E | 0 | 0
73 | Story10 | C21 | 32 MPa RC Column (55 cm x 55 cm) | Column | 32MPa | Concrete Rectangular | 550 | 550 | 3025 | 3100 | 0.94 | 2294.19 | G300E | 45413966.67 | 356.33 | G300E | 0 | 0
74 | Story10 | C22 | 32 MPa RC Column (55 cm x 55 cm) | Column | 32MPa | Concrete Rectangular | 550 | 550 | 3025 | 3100 | 0.94 | 2294.19 | G300E | 50813133.33 | 398.7 | G300E | 0 | 0
75 | Story10 | C23 | 32 MPa RC Column (55 cm x 55 cm) | Column | 32MPa | Concrete Rectangular | 550 | 550 | 3025 | 3100 | 0.94 | 2294.19 | G300E | 38429666.67 | 301.53 | G300E | 0 | 0
76 | Story10 | C24 | 32 MPa RC Column (55 cm x 55 cm) | Column | 32MPa | Concrete Rectangular | 550 | 550 | 3025 | 3100 | 0.94 | 2294.19 | G300E | 9377500 | 73.58 | G300E | 0 | 0
77 | Story10 | C25 | 32 MPa RC Column (55 cm x 55 cm) | Column | 32MPa | Concrete Rectangular | 550 | 550 | 3025 | 3100 | 0.94 | 2294.19 | G300E | 9377500 | 73.58 | G300E | 0 | 0
78 | Story10 | C26 | 32 MPa RC Column (55 cm x 55 cm) | Column | 32MPa | Concrete Rectangular | 550 | 550 | 3025 | 3100 | 0.94 | 2294.19 | G300E | 33327066.67 | 261.5 | G300E | 0 | 0
79 | Story10 | C27 | 32 MPa RC Column (55 cm x 55 cm) | Column | 32MPa | Concrete Rectangular | 550 | 550 | 3025 | 3100 | 0.94 | 2294.19 | G300E | 22775700 | 178.71 | G300E | 0 | 0
80 | Story10 | C3 | 32 MPa RC Column (55 cm x 55 cm) | Column | 32MPa | Concrete Rectangular | 550 | 550 | 3025 | 3100 | 0.94 | 2294.19 | G300E | 9377500 | 73.58 | G300E | 0 | 0
81 | Story10 | C30 | 32 MPa RC Column (55 cm x 55 cm) | Column | 32MPa | Concrete Rectangular | 550 | 550 | 3025 | 3100 | 0.94 | 2294.19 | G300E | 22752966.67 | 178.53 | G300E | 0 | 0
82 | Story10 | C31 | 32 MPa RC Column (55 cm x 55 cm) | Column | 32MPa | Concrete Rectangular | 550 | 550 | 3025 | 3100 | 0.94 | 2294.19 | G300E | 33296066.67 | 261.25 | G300E | 0 | 0
83 | Story10 | C32 | 32 MPa RC Column (55 cm x 55 cm) | Column | 32MPa | Concrete Rectangular | 550 | 550 | 3025 | 3100 | 0.94 | 2294.19 | G300E | 9377500 | 73.58 | G300E | 0 | 0
84 | Story10 | C33 | 32 MPa RC Column (55 cm x 55 cm) | Column | 32MPa | Concrete Rectangular | 550 | 550 | 3025 | 3100 | 0.94 | 2294.19 | G300E | 9377500 | 73.58 | G300E | 0 | 0
85 | Story10 | C34 | 32 MPa RC Column (55 cm x 55 cm) | Column | 32MPa | Concrete Rectangular | 550 | 550 | 3025 | 3100 | 0.94 | 2294.19 | G300E | 33305366.67 | 261.33 | G300E | 0 | 0
86 | Story10 | C35 | 32 MPa RC Column (55 cm x 55 cm) | Column | 32MPa | Concrete Rectangular | 550 | 550 | 3025 | 3100 | 0.94 | 2294.19 | G300E | 22750900 | 178.51 | G300E | 0 | 0
87 | Story10 | C38 | 32 MPa RC Column (55 cm x 55 cm) | Column | 32MPa | Concrete Rectangular | 550 | 550 | 3025 | 3100 | 0.94 | 2294.19 | G300E | 22808766.67 | 178.97 | G300E | 0 | 0
88 | Story10 | C39 | 32 MPa RC Column (55 cm x 55 cm) | Column | 32MPa | Concrete Rectangular | 550 | 550 | 3025 | 3100 | 0.94 | 2294.19 | G300E | 33271266.67 | 261.06 | G300E | 0 | 0
89 | Story10 | C4 | 32 MPa RC Column (55 cm x 55 cm) | Column | 32MPa | Concrete Rectangular | 550 | 550 | 3025 | 3100 | 0.94 | 2294.19 | G300E | 9377500 | 73.58 | G300E | 0 | 0
90 | Story10 | C40 | 32 MPa RC Column (55 cm x 55 cm) | Column | 32MPa | Concrete Rectangular | 550 | 550 | 3025 | 3100 | 0.94 | 2294.19 | G300E | 9377500 | 73.58 | G300E | 0 | 0
91 | Story10 | C41 | 32 MPa RC Column (55 cm x 55 cm) | Column | 32MPa | Concrete Rectangular | 550 | 550 | 3025 | 3100 | 0.94 | 2294.19 | G300E | 9377500 | 73.58 | G300E | 0 | 0
92 | Story10 | C42 | 32 MPa RC Column (55 cm x 55 cm) | Column | 32MPa | Concrete Rectangular | 550 | 550 | 3025 | 3100 | 0.94 | 2294.19 | G300E | 38376966.67 | 301.12 | G300E | 0 | 0
93 | Story10 | C43 | 32 MPa RC Column (55 cm x 55 cm) | Column | 32MPa | Concrete Rectangular | 550 | 550 | 3025 | 3100 | 0.94 | 2294.19 | G300E | 50804866.67 | 398.63 | G300E | 0 | 0
94 | Story10 | C44 | 32 MPa RC Column (55 cm x 55 cm) | Column | 32MPa | Concrete Rectangular | 550 | 550 | 3025 | 3100 | 0.94 | 2294.19 | G300E | 45395366.67 | 356.19 | G300E | 0 | 0
95 | Story10 | C45 | 32 MPa RC Column (55 cm x 55 cm) | Column | 32MPa | Concrete Rectangular | 550 | 550 | 3025 | 3100 | 0.94 | 2294.19 | G300E | 45365400 | 355.95 | G300E | 0 | 0
96 | Story10 | C46 | 32 MPa RC Column (55 cm x 55 cm) | Column | 32MPa | Concrete Rectangular | 550 | 550 | 3025 | 3100 | 0.94 | 2294.19 | G300E | 50750100 | 398.2 | G300E | 0 | 0
97 | Story10 | C47 | 32 MPa RC Column (55 cm x 55 cm) | Column | 32MPa | Concrete Rectangular | 550 | 550 | 3025 | 3100 | 0.94 | 2294.19 | G300E | 38373866.67 | 301.1 | G300E | 0 | 0
98 | Story10 | C48 | 32 MPa RC Column (55 cm x 55 cm) | Column | 32MPa | Concrete Rectangular | 550 | 550 | 3025 | 3100 | 0.94 | 2294.19 | G300E | 9377500 | 73.58 | G300E | 0 | 0
99 | Story10 | C49 | 32 MPa RC Column (55 cm x 55 cm) | Column | 32MPa | Concrete Rectangular | 550 | 550 | 3025 | 3100 | 0.94 | 2294.19 | G300E | 9377500 | 73.58 | G300E | 0 | 0
100 | Story10 | C5 | 32 MPa RC Column (55 cm x 55 cm) | Column | 32MPa | Concrete Rectangular | 550 | 550 | 3025 | 3100 | 0.94 | 2294.19 | G300E | 9377500 | 73.58 | G300E | 0 | 0
101 | Story10 | C50 | 32 MPa RC Column (55 cm x 55 cm) | Column | 32MPa | Concrete Rectangular | 550 | 550 | 3025 | 3100 | 0.94 | 2294.19 | G300E | 33209266.67 | 260.57 | G300E | 0 | 0
102 | Story10 | C51 | 32 MPa RC Column (55 cm x 55 cm) | Column | 32MPa | Concrete Rectangular | 550 | 550 | 3025 | 3100 | 0.94 | 2294.19 | G300E | 48774366.67 | 382.7 | G300E | 0 | 0
103 | Story10 | C52 | 32 MPa RC Column (55 cm x 55 cm) | Column | 32MPa | Concrete Rectangular | 550 | 550 | 3025 | 3100 | 0.94 | 2294.19 | G300E | 51020833.33 | 400.33 | G300E | 0 | 0
104 | Story10 | C53 | 32 MPa RC Column (55 cm x 55 cm) | Column | 32MPa | Concrete Rectangular | 550 | 550 | 3025 | 3100 | 0.94 | 2294.19 | G300E | 51010500 | 400.25 | G300E | 0 | 0
105 | Story10 | C54 | 32 MPa RC Column (55 cm x 55 cm) | Column | 32MPa | Concrete Rectangular | 550 | 550 | 3025 | 3100 | 0.94 | 2294.19 | G300E | 48745433.33 | 382.47 | G300E | 0 | 0
106 | Story10 | C55 | 32 MPa RC Column (55 cm x 55 cm) | Column | 32MPa | Concrete Rectangular | 550 | 550 | 3025 | 3100 | 0.94 | 2294.19 | G300E | 33198933.33 | 260.49 | G300E | 0 | 0
107 | Story10 | C56 | 32 MPa RC Column (55 cm x 55 cm) | Column | 32MPa | Concrete Rectangular | 550 | 550 | 3025 | 3100 | 0.94 | 2294.19 | G300E | 9377500 | 73.58 | G300E | 0 | 0
108 | Story10 | C57 | 32 MPa RC Column (55 cm x 55 cm) | Column | 32MPa | Concrete Rectangular | 550 | 550 | 3025 | 3100 | 0.94 | 2294.19 | G300E | 9377500 | 73.58 | G300E | 0 | 0
109 | Story10 | C58 | 32 MPa RC Column (55 cm x 55 cm) | Column | 32MPa | Concrete Rectangular | 550 | 550 | 3025 | 3100 | 0.94 | 2294.19 | G300E | 9377500 | 73.58 | G300E | 0 | 0
110 | Story10 | C59 | 32 MPa RC Column (55 cm x 55 cm) | Column | 32MPa | Concrete Rectangular | 550 | 550 | 3025 | 3100 | 0.94 | 2294.19 | G300E | 9377500 | 73.58 | G300E | 0 | 0
111 | Story10 | C6 | 32 MPa RC Column (55 cm x 55 cm) | Column | 32MPa | Concrete Rectangular | 550 | 550 | 3025 | 3100 | 0.94 | 2294.19 | G300E | 9377500 | 73.58 | G300E | 0 | 0
112 | Story10 | C60 | 32 MPa RC Column (55 cm x 55 cm) | Column | 32MPa | Concrete Rectangular | 550 | 550 | 3025 | 3100 | 0.94 | 2294.19 | G300E | 9377500 | 73.58 | G300E | 0 | 0
113 | Story10 | C61 | 32 MPa RC Column (55 cm x 55 cm) | Column | 32MPa | Concrete Rectangular | 550 | 550 | 3025 | 3100 | 0.94 | 2294.19 | G300E | 9377500 | 73.58 | G300E | 0 | 0
114 | Story10 | C62 | 32 MPa RC Column (55 cm x 55 cm) | Column | 32MPa | Concrete Rectangular | 550 | 550 | 3025 | 3100 | 0.94 | 2294.19 | G300E | 9377500 | 73.58 | G300E | 0 | 0
115 | Story10 | C63 | 32 MPa RC Column (55 cm x 55 cm) | Column | 32MPa | Concrete Rectangular | 550 | 550 | 3025 | 3100 | 0.94 | 2294.19 | G300E | 9377500 | 73.58 | G300E | 0 | 0
116 | Story10 | C64 | 32 MPa RC Column (55 cm x 55 cm) | Column | 32MPa | Concrete Rectangular | 550 | 550 | 3025 | 3100 | 0.94 | 2294.19 | G300E | 9377500 | 73.58 | G300E | 0 | 0
117 | Story10 | C7 | 32 MPa RC Column (55 cm x 55 cm) | Column | 32MPa | Concrete Rectangular | 550 | 550 | 3025 | 3100 | 0.94 | 2294.19 | G300E | 9377500 | 73.58 | G300E | 0 | 0
118 | Story10 | C8 | 32 MPa RC Column (55 cm x 55 cm) | Column | 32MPa | Concrete Rectangular | 550 | 550 | 3025 | 3100 | 0.94 | 2294.19 | G300E | 9377500 | 73.58 | G300E | 0 | 0
119 | Story10 | C9 | 32 MPa RC Column (55 cm x 55 cm) | Column | 32MPa | Concrete Rectangular | 550 | 550 | 3025 | 3100 | 0.94 | 2294.19 | G300E | 9377500 | 73.58 | G300E | 0 | 0
120 | Story11 | C1 | 32 MPa RC Column (50 cm x 50 cm) | Column | 32MPa | Concrete Rectangular | 500 | 500 | 2500 | 3075 | 0.77 | 1880.73 | G300E | 9827700 | 77.11 | G300E | 0 | 0
121 | Story11 | C10 | 32 MPa RC Column (50 cm x 50 cm) | Column | 32MPa | Concrete Rectangular | 500 | 500 | 2500 | 3075 | 0.77 | 1880.73 | G300E | 41619100 | 326.56 | G300E | 0 | 0
122 | Story11 | C11 | 32 MPa RC Column (50 cm x 50 cm) | Column | 32MPa | Concrete Rectangular | 500 | 500 | 2500 | 3075 | 0.77 | 1880.73 | G300E | 56112600 | 440.28 | G300E | 0 | 0
123 | Story11 | C12 | 32 MPa RC Column (50 cm x 50 cm) | Column | 32MPa | Concrete Rectangular | 500 | 500 | 2500 | 3075 | 0.77 | 1880.73 | G300E | 58322500 | 457.62 | G300E | 0 | 0
124 | Story11 | C13 | 32 MPa RC Column (50 cm x 50 cm) | Column | 32MPa | Concrete Rectangular | 500 | 500 | 2500 | 3075 | 0.77 | 1880.73 | G300E | 58322500 | 457.62 | G300E | 0 | 0
125 | Story11 | C14 | 32 MPa RC Column (50 cm x 50 cm) | Column | 32MPa | Concrete Rectangular | 500 | 500 | 2500 | 3075 | 0.77 | 1880.73 | G300E | 56112600 | 440.28 | G300E | 0 | 0
126 | Story11 | C15 | 32 MPa RC Column (50 cm x 50 cm) | Column | 32MPa | Concrete Rectangular | 500 | 500 | 2500 | 3075 | 0.77 | 1880.73 | G300E | 41621150 | 326.57 | G300E | 0 | 0
127 | Story11 | C16 | 32 MPa RC Column (50 cm x 50 cm) | Column | 32MPa | Concrete Rectangular | 500 | 500 | 2500 | 3075 | 0.77 | 1880.73 | G300E | 7687500 | 60.32 | G300E | 0 | 0
128 | Story11 | C17 | 32 MPa RC Column (50 cm x 50 cm) | Column | 32MPa | Concrete Rectangular | 500 | 500 | 2500 | 3075 | 0.77 | 1880.73 | G300E | 8437800 | 66.21 | G300E | 0 | 0
129 | Story11 | C18 | 32 MPa RC Column (50 cm x 50 cm) | Column | 32MPa | Concrete Rectangular | 500 | 500 | 2500 | 3075 | 0.77 | 1880.73 | G300E | 45975350 | 360.74 | G300E | 0 | 0
130 | Story11 | C19 | 32 MPa RC Column (50 cm x 50 cm) | Column | 32MPa | Concrete Rectangular | 500 | 500 | 2500 | 3075 | 0.77 | 1880.73 | G300E | 57988350 | 455 | G300E | 0 | 0
131 | Story11 | C2 | 32 MPa RC Column (50 cm x 50 cm) | Column | 32MPa | Concrete Rectangular | 500 | 500 | 2500 | 3075 | 0.77 | 1880.73 | G300E | 7687500 | 60.32 | G300E | 0 | 0
132 | Story11 | C20 | 32 MPa RC Column (50 cm x 50 cm) | Column | 32MPa | Concrete Rectangular | 500 | 500 | 2500 | 3075 | 0.77 | 1880.73 | G300E | 52906400 | 415.12 | G300E | 0 | 0
133 | Story11 | C21 | 32 MPa RC Column (50 cm x 50 cm) | Column | 32MPa | Concrete Rectangular | 500 | 500 | 2500 | 3075 | 0.77 | 1880.73 | G300E | 52903325 | 415.1 | G300E | 0 | 0
134 | Story11 | C22 | 32 MPa RC Column (50 cm x 50 cm) | Column | 32MPa | Concrete Rectangular | 500 | 500 | 2500 | 3075 | 0.77 | 1880.73 | G300E | 57982200 | 454.95 | G300E | 0 | 0
135 | Story11 | C23 | 32 MPa RC Column (50 cm x 50 cm) | Column | 32MPa | Concrete Rectangular | 500 | 500 | 2500 | 3075 | 0.77 | 1880.73 | G300E | 45973300 | 360.72 | G300E | 0 | 0
136 | Story11 | C24 | 32 MPa RC Column (50 cm x 50 cm) | Column | 32MPa | Concrete Rectangular | 500 | 500 | 2500 | 3075 | 0.77 | 1880.73 | G300E | 8439850 | 66.22 | G300E | 0 | 0
137 | Story11 | C25 | 32 MPa RC Column (50 cm x 50 cm) | Column | 32MPa | Concrete Rectangular | 500 | 500 | 2500 | 3075 | 0.77 | 1880.73 | G300E | 10101990 | 79.26 | G300E | 0 | 0
138 | Story11 | C26 | 32 MPa RC Column (50 cm x 50 cm) | Column | 32MPa | Concrete Rectangular | 500 | 500 | 2500 | 3075 | 0.77 | 1880.73 | G300E | 41661125 | 326.89 | G300E | 0 | 0
139 | Story11 | C27 | 32 MPa RC Column (50 cm x 50 cm) | Column | 32MPa | Concrete Rectangular | 500 | 500 | 2500 | 3075 | 0.77 | 1880.73 | G300E | 31121050 | 244.19 | G300E | 0 | 0
140 | Story11 | C3 | 32 MPa RC Column (50 cm x 50 cm) | Column | 32MPa | Concrete Rectangular | 500 | 500 | 2500 | 3075 | 0.77 | 1880.73 | G300E | 7730550 | 60.66 | G300E | 0 | 0
141 | Story11 | C30 | 32 MPa RC Column (50 cm x 50 cm) | Column | 32MPa | Concrete Rectangular | 500 | 500 | 2500 | 3075 | 0.77 | 1880.73 | G300E | 31100550 | 244.03 | G300E | 0 | 0
142 | Story11 | C31 | 32 MPa RC Column (50 cm x 50 cm) | Column | 32MPa | Concrete Rectangular | 500 | 500 | 2500 | 3075 | 0.77 | 1880.73 | G300E | 41633450 | 326.67 | G300E | 0 | 0
143 | Story11 | C32 | 32 MPa RC Column (50 cm x 50 cm) | Column | 32MPa | Concrete Rectangular | 500 | 500 | 2500 | 3075 | 0.77 | 1880.73 | G300E | 10106910 | 79.3 | G300E | 0 | 0
144 | Story11 | C33 | 32 MPa RC Column (50 cm x 50 cm) | Column | 32MPa | Concrete Rectangular | 500 | 500 | 2500 | 3075 | 0.77 | 1880.73 | G300E | 10004205 | 78.5 | G300E | 0 | 0
145 | Story11 | C34 | 32 MPa RC Column (50 cm x 50 cm) | Column | 32MPa | Concrete Rectangular | 500 | 500 | 2500 | 3075 | 0.77 | 1880.73 | G300E | 41640625 | 326.73 | G300E | 0 | 0
146 | Story11 | C35 | 32 MPa RC Column (50 cm x 50 cm) | Column | 32MPa | Concrete Rectangular | 500 | 500 | 2500 | 3075 | 0.77 | 1880.73 | G300E | 31099525 | 244.02 | G300E | 0 | 0
147 | Story11 | C38 | 32 MPa RC Column (50 cm x 50 cm) | Column | 32MPa | Concrete Rectangular | 500 | 500 | 2500 | 3075 | 0.77 | 1880.73 | G300E | 31142575 | 244.36 | G300E | 0 | 0
148 | Story11 | C39 | 32 MPa RC Column (50 cm x 50 cm) | Column | 32MPa | Concrete Rectangular | 500 | 500 | 2500 | 3075 | 0.77 | 1880.73 | G300E | 41617050 | 326.54 | G300E | 0 | 0
149 | Story11 | C4 | 32 MPa RC Column (50 cm x 50 cm) | Column | 32MPa | Concrete Rectangular | 500 | 500 | 2500 | 3075 | 0.77 | 1880.73 | G300E | 7706565 | 60.47 | G300E | 0 | 0
150 | Story11 | C40 | 32 MPa RC Column (50 cm x 50 cm) | Column | 32MPa | Concrete Rectangular | 500 | 500 | 2500 | 3075 | 0.77 | 1880.73 | G300E | 10014660 | 78.58 | G300E | 0 | 0
151 | Story11 | C41 | 32 MPa RC Column (50 cm x 50 cm) | Column | 32MPa | Concrete Rectangular | 500 | 500 | 2500 | 3075 | 0.77 | 1880.73 | G300E | 8337350 | 65.42 | G300E | 0 | 0
152 | Story11 | C42 | 32 MPa RC Column (50 cm x 50 cm) | Column | 32MPa | Concrete Rectangular | 500 | 500 | 2500 | 3075 | 0.77 | 1880.73 | G300E | 45924100 | 360.34 | G300E | 0 | 0
153 | Story11 | C43 | 32 MPa RC Column (50 cm x 50 cm) | Column | 32MPa | Concrete Rectangular | 500 | 500 | 2500 | 3075 | 0.77 | 1880.73 | G300E | 57976050 | 454.9 | G300E | 0 | 0
154 | Story11 | C44 | 32 MPa RC Column (50 cm x 50 cm) | Column | 32MPa | Concrete Rectangular | 500 | 500 | 2500 | 3075 | 0.77 | 1880.73 | G300E | 52884875 | 414.95 | G300E | 0 | 0
155 | Story11 | C45 | 32 MPa RC Column (50 cm x 50 cm) | Column | 32MPa | Concrete Rectangular | 500 | 500 | 2500 | 3075 | 0.77 | 1880.73 | G300E | 52858225 | 414.75 | G300E | 0 | 0
156 | Story11 | C46 | 32 MPa RC Column (50 cm x 50 cm) | Column | 32MPa | Concrete Rectangular | 500 | 500 | 2500 | 3075 | 0.77 | 1880.73 | G300E | 57928900 | 454.53 | G300E | 0 | 0
157 | Story11 | C47 | 32 MPa RC Column (50 cm x 50 cm) | Column | 32MPa | Concrete Rectangular | 500 | 500 | 2500 | 3075 | 0.77 | 1880.73 | G300E | 45929225 | 360.38 | G300E | 0 | 0
158 | Story11 | C48 | 32 MPa RC Column (50 cm x 50 cm) | Column | 32MPa | Concrete Rectangular | 500 | 500 | 2500 | 3075 | 0.77 | 1880.73 | G300E | 8448050 | 66.29 | G300E | 0 | 0
159 | Story11 | C49 | 32 MPa RC Column (50 cm x 50 cm) | Column | 32MPa | Concrete Rectangular | 500 | 500 | 2500 | 3075 | 0.77 | 1880.73 | G300E | 7687500 | 60.32 | G300E | 0 | 0
160 | Story11 | C5 | 32 MPa RC Column (50 cm x 50 cm) | Column | 32MPa | Concrete Rectangular | 500 | 500 | 2500 | 3075 | 0.77 | 1880.73 | G300E | 7706565 | 60.47 | G300E | 0 | 0
161 | Story11 | C50 | 32 MPa RC Column (50 cm x 50 cm) | Column | 32MPa | Concrete Rectangular | 500 | 500 | 2500 | 3075 | 0.77 | 1880.73 | G300E | 41487900 | 325.53 | G300E | 0 | 0
162 | Story11 | C51 | 32 MPa RC Column (50 cm x 50 cm) | Column | 32MPa | Concrete Rectangular | 500 | 500 | 2500 | 3075 | 0.77 | 1880.73 | G300E | 56047000 | 439.77 | G300E | 0 | 0
163 | Story11 | C52 | 32 MPa RC Column (50 cm x 50 cm) | Column | 32MPa | Concrete Rectangular | 500 | 500 | 2500 | 3075 | 0.77 | 1880.73 | G300E | 58267150 | 457.19 | G300E | 0 | 0
164 | Story11 | C53 | 32 MPa RC Column (50 cm x 50 cm) | Column | 32MPa | Concrete Rectangular | 500 | 500 | 2500 | 3075 | 0.77 | 1880.73 | G300E | 58257925 | 457.11 | G300E | 0 | 0
165 | Story11 | C54 | 32 MPa RC Column (50 cm x 50 cm) | Column | 32MPa | Concrete Rectangular | 500 | 500 | 2500 | 3075 | 0.77 | 1880.73 | G300E | 56020350 | 439.56 | G300E | 0 | 0
166 | Story11 | C55 | 32 MPa RC Column (50 cm x 50 cm) | Column | 32MPa | Concrete Rectangular | 500 | 500 | 2500 | 3075 | 0.77 | 1880.73 | G300E | 41474575 | 325.42 | G300E | 0 | 0
167 | Story11 | C56 | 32 MPa RC Column (50 cm x 50 cm) | Column | 32MPa | Concrete Rectangular | 500 | 500 | 2500 | 3075 | 0.77 | 1880.73 | G300E | 7687500 | 60.32 | G300E | 0 | 0
168 | Story11 | C57 | 32 MPa RC Column (50 cm x 50 cm) | Column | 32MPa | Concrete Rectangular | 500 | 500 | 2500 | 3075 | 0.77 | 1880.73 | G300E | 8680725 | 68.11 | G300E | 0 | 0
169 | Story11 | C58 | 32 MPa RC Column (50 cm x 50 cm) | Column | 32MPa | Concrete Rectangular | 500 | 500 | 2500 | 3075 | 0.77 | 1880.73 | G300E | 7687500 | 60.32 | G300E | 0 | 0
170 | Story11 | C59 | 32 MPa RC Column (50 cm x 50 cm) | Column | 32MPa | Concrete Rectangular | 500 | 500 | 2500 | 3075 | 0.77 | 1880.73 | G300E | 7687500 | 60.32 | G300E | 0 | 0
171 | Story11 | C6 | 32 MPa RC Column (50 cm x 50 cm) | Column | 32MPa | Concrete Rectangular | 500 | 500 | 2500 | 3075 | 0.77 | 1880.73 | G300E | 7731575 | 60.66 | G300E | 0 | 0
172 | Story11 | C60 | 32 MPa RC Column (50 cm x 50 cm) | Column | 32MPa | Concrete Rectangular | 500 | 500 | 2500 | 3075 | 0.77 | 1880.73 | G300E | 7762530 | 60.91 | G300E | 0 | 0
173 | Story11 | C61 | 32 MPa RC Column (50 cm x 50 cm) | Column | 32MPa | Concrete Rectangular | 500 | 500 | 2500 | 3075 | 0.77 | 1880.73 | G300E | 7762530 | 60.91 | G300E | 0 | 0
174 | Story11 | C62 | 32 MPa RC Column (50 cm x 50 cm) | Column | 32MPa | Concrete Rectangular | 500 | 500 | 2500 | 3075 | 0.77 | 1880.73 | G300E | 7687500 | 60.32 | G300E | 0 | 0
175 | Story11 | C63 | 32 MPa RC Column (50 cm x 50 cm) | Column | 32MPa | Concrete Rectangular | 500 | 500 | 2500 | 3075 | 0.77 | 1880.73 | G300E | 7687500 | 60.32 | G300E | 0 | 0
176 | Story11 | C64 | 32 MPa RC Column (50 cm x 50 cm) | Column | 32MPa | Concrete Rectangular | 500 | 500 | 2500 | 3075 | 0.77 | 1880.73 | G300E | 8689950 | 68.18 | G300E | 0 | 0
177 | Story11 | C7 | 32 MPa RC Column (50 cm x 50 cm) | Column | 32MPa | Concrete Rectangular | 500 | 500 | 2500 | 3075 | 0.77 | 1880.73 | G300E | 7687500 | 60.32 | G300E | 0 | 0
178 | Story11 | C8 | 32 MPa RC Column (50 cm x 50 cm) | Column | 32MPa | Concrete Rectangular | 500 | 500 | 2500 | 3075 | 0.77 | 1880.73 | G300E | 9833850 | 77.16 | G300E | 0 | 0
179 | Story11 | C9 | 32 MPa RC Column (50 cm x 50 cm) | Column | 32MPa | Concrete Rectangular | 500 | 500 | 2500 | 3075 | 0.77 | 1880.73 | G300E | 7687500 | 60.32 | G300E | 0 | 0
180 | Story11 | D17 | 32 MPa RC Column (82.5 cm x 82.5 cm) | Column | 32MPa | Concrete Rectangular | 825 | 825 | 6806.3 | 24258.8 | 16.51 | 40394.24 | G300E | 1106710714.8 | 8683.66 | G300E | 0 | 0
181 | Story11 | D18 | 32 MPa RC Column (90 cm x 90 cm) | Column | 32MPa | Concrete Rectangular | 900 | 900 | 8100 | 30680.4 | 24.85 | 60797.86 | G300E | 1722143690.47 | 13512.58 | G300E | 0 | 0
182 | Story11 | D19 | 32 MPa RC Column (85 cm x 85 cm) | Column | 32MPa | Concrete Rectangular | 850 | 850 | 7225 | 24258.8 | 17.53 | 42879.47 | G300E | 1146162262.16 | 8993.21 | G300E | 0 | 0
183 | Story11 | D20 | 32 MPa RC Column (85 cm x 85 cm) | Column | 32MPa | Concrete Rectangular | 850 | 850 | 7225 | 24258.8 | 17.53 | 42879.47 | G300E | 1146228300 | 8993.73 | G300E | 0 | 0
184 | Story11 | D21 | 32 MPa RC Column (82.5 cm x 82.5 cm) | Column | 32MPa | Concrete Rectangular | 825 | 825 | 6806.3 | 24258.8 | 16.51 | 40394.24 | G300E | 1106683760.58 | 8683.45 | G300E | 0 | 0
185 | Story11 | D22 | 32 MPa RC Column (90 cm x 90 cm) | Column | 32MPa | Concrete Rectangular | 900 | 900 | 8100 | 30680.4 | 24.85 | 60797.86 | G300E | 1722285161.2 | 13513.69 | G300E | 0 | 0
186 | Story11 | D23 | 32 MPa RC Column (87.5 cm x 87.5 cm) | Column | 32MPa | Concrete Rectangular | 875 | 875 | 7656.3 | 30680.4 | 23.49 | 57467.11 | G300E | 1358125857.87 | 10656.36 | G300E | 0 | 0
187 | Story11 | D24 | 32 MPa RC Column (87.5 cm x 87.5 cm) | Column | 32MPa | Concrete Rectangular | 875 | 875 | 7656.3 | 30680.4 | 23.49 | 57467.11 | G300E | 1352117612.87 | 10609.22 | G300E | 0 | 0
188 | Story11 | D25 | 32 MPa RC Column (87.5 cm x 87.5 cm) | Column | 32MPa | Concrete Rectangular | 875 | 875 | 7656.3 | 30680.4 | 23.49 | 57467.11 | G300E | 1358149720.4 | 10656.55 | G300E | 0 | 0
189 | Story11 | D26 | 32 MPa RC Column (87.5 cm x 87.5 cm) | Column | 32MPa | Concrete Rectangular | 875 | 875 | 7656.3 | 30680.4 | 23.49 | 57467.11 | G300E | 1353486299.6 | 10619.96 | G300E | 0 | 0
190 | Story11 | D27 | 32 MPa RC Column (90 cm x 90 cm) | Column | 32MPa | Concrete Rectangular | 900 | 900 | 8100 | 30680.4 | 24.85 | 60797.86 | G300E | 1715058222.53 | 13456.98 | G300E | 0 | 0
191 | Story11 | D28 | 32 MPa RC Column (85 cm x 85 cm) | Column | 32MPa | Concrete Rectangular | 850 | 850 | 7225 | 24258.8 | 17.53 | 42879.47 | G300E | 1143704037.09 | 8973.93 | G300E | 0 | 0
192 | Story11 | D29 | 32 MPa RC Column (85 cm x 85 cm) | Column | 32MPa | Concrete Rectangular | 850 | 850 | 7225 | 24258.8 | 17.53 | 42879.47 | G300E | 1156264704.64 | 9072.48 | G300E | 0 | 0
193 | Story11 | D30 | 32 MPa RC Column (85 cm x 85 cm) | Column | 32MPa | Concrete Rectangular | 850 | 850 | 7225 | 24258.8 | 17.53 | 42879.47 | G300E | 1156294354.29 | 9072.71 | G300E | 0 | 0
194 | Story11 | D31 | 32 MPa RC Column (90 cm x 90 cm) | Column | 32MPa | Concrete Rectangular | 900 | 900 | 8100 | 30680.4 | 24.85 | 60797.86 | G300E | 1716803596.4 | 13470.68 | G300E | 0 | 0
195 | Story11 | D32 | 32 MPa RC Column (85 cm x 85 cm) | Column | 32MPa | Concrete Rectangular | 850 | 850 | 7225 | 24258.8 | 17.53 | 42879.47 | G300E | 1143648780.93 | 8973.49 | G300E | 0 | 0
196 | Story12 | C1 | 32 MPa RC Column (50 cm x 50 cm) | Column | 32MPa | Concrete Rectangular | 500 | 500 | 2500 | 3075 | 0.77 | 1880.73 | G300E | 7687500 | 60.32 | G300E | 0 | 0
197 | Story12 | C10 | 32 MPa RC Column (50 cm x 50 cm) | Column | 32MPa | Concrete Rectangular | 500 | 500 | 2500 | 3075 | 0.77 | 1880.73 | G300E | 32975275 | 258.74 | G300E | 0 | 0
198 | Story12 | C11 | 32 MPa RC Column (50 cm x 50 cm) | Column | 32MPa | Concrete Rectangular | 500 | 500 | 2500 | 3075 | 0.77 | 1880.73 | G300E | 47147950 | 369.94 | G300E | 0 | 0
199 | Story12 | C12 | 32 MPa RC Column (50 cm x 50 cm) | Column | 32MPa | Concrete Rectangular | 500 | 500 | 2500 | 3075 | 0.77 | 1880.73 | G300E | 49696100 | 389.93 | G300E | 0 | 0
200 | Story12 | C13 | 32 MPa RC Column (50 cm x 50 cm) | Column | 32MPa | Concrete Rectangular | 500 | 500 | 2500 | 3075 | 0.77 | 1880.73 | G300E | 49696100 | 389.93 | G300E | 0 | 0
201 | Story12 | C14 | 32 MPa RC Column (50 cm x 50 cm) | Column | 32MPa | Concrete Rectangular | 500 | 500 | 2500 | 3075 | 0.77 | 1880.73 | G300E | 47148975 | 369.95 | G300E | 0 | 0
202 | Story12 | C15 | 32 MPa RC Column (50 cm x 50 cm) | Column | 32MPa | Concrete Rectangular | 500 | 500 | 2500 | 3075 | 0.77 | 1880.73 | G300E | 32975275 | 258.74 | G300E | 0 | 0
203 | Story12 | C16 | 32 MPa RC Column (50 cm x 50 cm) | Column | 32MPa | Concrete Rectangular | 500 | 500 | 2500 | 3075 | 0.77 | 1880.73 | G300E | 7687500 | 60.32 | G300E | 0 | 0
204 | Story12 | C17 | 32 MPa RC Column (50 cm x 50 cm) | Column | 32MPa | Concrete Rectangular | 500 | 500 | 2500 | 3075 | 0.77 | 1880.73 | G300E | 7687500 | 60.32 | G300E | 0 | 0
205 | Story12 | C18 | 32 MPa RC Column (50 cm x 50 cm) | Column | 32MPa | Concrete Rectangular | 500 | 500 | 2500 | 3075 | 0.77 | 1880.73 | G300E | 37771250 | 296.37 | G300E | 0 | 0
206 | Story12 | C19 | 32 MPa RC Column (50 cm x 50 cm) | Column | 32MPa | Concrete Rectangular | 500 | 500 | 2500 | 3075 | 0.77 | 1880.73 | G300E | 49291225 | 386.76 | G300E | 0 | 0
207 | Story12 | C2 | 32 MPa RC Column (50 cm x 50 cm) | Column | 32MPa | Concrete Rectangular | 500 | 500 | 2500 | 3075 | 0.77 | 1880.73 | G300E | 7687500 | 60.32 | G300E | 0 | 0
208 | Story12 | C20 | 32 MPa RC Column (50 cm x 50 cm) | Column | 32MPa | Concrete Rectangular | 500 | 500 | 2500 | 3075 | 0.77 | 1880.73 | G300E | 44045275 | 345.6 | G300E | 0 | 0
209 | Story12 | C21 | 32 MPa RC Column (50 cm x 50 cm) | Column | 32MPa | Concrete Rectangular | 500 | 500 | 2500 | 3075 | 0.77 | 1880.73 | G300E | 44041175 | 345.56 | G300E | 0 | 0
210 | Story12 | C22 | 32 MPa RC Column (50 cm x 50 cm) | Column | 32MPa | Concrete Rectangular | 500 | 500 | 2500 | 3075 | 0.77 | 1880.73 | G300E | 49285075 | 386.71 | G300E | 0 | 0
211 | Story12 | C23 | 32 MPa RC Column (50 cm x 50 cm) | Column | 32MPa | Concrete Rectangular | 500 | 500 | 2500 | 3075 | 0.77 | 1880.73 | G300E | 37769200 | 296.35 | G300E | 0 | 0
212 | Story12 | C24 | 32 MPa RC Column (50 cm x 50 cm) | Column | 32MPa | Concrete Rectangular | 500 | 500 | 2500 | 3075 | 0.77 | 1880.73 | G300E | 7687500 | 60.32 | G300E | 0 | 0
213 | Story12 | C25 | 32 MPa RC Column (50 cm x 50 cm) | Column | 32MPa | Concrete Rectangular | 500 | 500 | 2500 | 3075 | 0.77 | 1880.73 | G300E | 7688115 | 60.32 | G300E | 0 | 0
214 | Story12 | C26 | 32 MPa RC Column (50 cm x 50 cm) | Column | 32MPa | Concrete Rectangular | 500 | 500 | 2500 | 3075 | 0.77 | 1880.73 | G300E | 33546200 | 263.22 | G300E | 0 | 0
215 | Story12 | C27 | 32 MPa RC Column (50 cm x 50 cm) | Column | 32MPa | Concrete Rectangular | 500 | 500 | 2500 | 3075 | 0.77 | 1880.73 | G300E | 23193700 | 181.99 | G300E | 0 | 0
216 | Story12 | C3 | 32 MPa RC Column (50 cm x 50 cm) | Column | 32MPa | Concrete Rectangular | 500 | 500 | 2500 | 3075 | 0.77 | 1880.73 | G300E | 7687500 | 60.32 | G300E | 0 | 0
217 | Story12 | C30 | 32 MPa RC Column (50 cm x 50 cm) | Column | 32MPa | Concrete Rectangular | 500 | 500 | 2500 | 3075 | 0.77 | 1880.73 | G300E | 23175250 | 181.84 | G300E | 0 | 0
218 | Story12 | C31 | 32 MPa RC Column (50 cm x 50 cm) | Column | 32MPa | Concrete Rectangular | 500 | 500 | 2500 | 3075 | 0.77 | 1880.73 | G300E | 33520575 | 263.01 | G300E | 0 | 0
219 | Story12 | C32 | 32 MPa RC Column (50 cm x 50 cm) | Column | 32MPa | Concrete Rectangular | 500 | 500 | 2500 | 3075 | 0.77 | 1880.73 | G300E | 7688115 | 60.32 | G300E | 0 | 0
220 | Story12 | C33 | 32 MPa RC Column (50 cm x 50 cm) | Column | 32MPa | Concrete Rectangular | 500 | 500 | 2500 | 3075 | 0.77 | 1880.73 | G300E | 7687500 | 60.32 | G300E | 0 | 0
221 | Story12 | C34 | 32 MPa RC Column (50 cm x 50 cm) | Column | 32MPa | Concrete Rectangular | 500 | 500 | 2500 | 3075 | 0.77 | 1880.73 | G300E | 33526725 | 263.06 | G300E | 0 | 0
222 | Story12 | C35 | 32 MPa RC Column (50 cm x 50 cm) | Column | 32MPa | Concrete Rectangular | 500 | 500 | 2500 | 3075 | 0.77 | 1880.73 | G300E | 23173200 | 181.83 | G300E | 0 | 0
223 | Story12 | C38 | 32 MPa RC Column (50 cm x 50 cm) | Column | 32MPa | Concrete Rectangular | 500 | 500 | 2500 | 3075 | 0.77 | 1880.73 | G300E | 23209075 | 182.11 | G300E | 0 | 0
224 | Story12 | C39 | 32 MPa RC Column (50 cm x 50 cm) | Column | 32MPa | Concrete Rectangular | 500 | 500 | 2500 | 3075 | 0.77 | 1880.73 | G300E | 33507250 | 262.91 | G300E | 0 | 0
225 | Story12 | C4 | 32 MPa RC Column (50 cm x 50 cm) | Column | 32MPa | Concrete Rectangular | 500 | 500 | 2500 | 3075 | 0.77 | 1880.73 | G300E | 7687500 | 60.32 | G300E | 0 | 0
226 | Story12 | C40 | 32 MPa RC Column (50 cm x 50 cm) | Column | 32MPa | Concrete Rectangular | 500 | 500 | 2500 | 3075 | 0.77 | 1880.73 | G300E | 7687500 | 60.32 | G300E | 0 | 0
227 | Story12 | C41 | 32 MPa RC Column (50 cm x 50 cm) | Column | 32MPa | Concrete Rectangular | 500 | 500 | 2500 | 3075 | 0.77 | 1880.73 | G300E | 7687500 | 60.32 | G300E | 0 | 0
228 | Story12 | C42 | 32 MPa RC Column (50 cm x 50 cm) | Column | 32MPa | Concrete Rectangular | 500 | 500 | 2500 | 3075 | 0.77 | 1880.73 | G300E | 37715900 | 295.93 | G300E | 0 | 0
229 | Story12 | C43 | 32 MPa RC Column (50 cm x 50 cm) | Column | 32MPa | Concrete Rectangular | 500 | 500 | 2500 | 3075 | 0.77 | 1880.73 | G300E | 49278925 | 386.66 | G300E | 0 | 0
230 | Story12 | C44 | 32 MPa RC Column (50 cm x 50 cm) | Column | 32MPa | Concrete Rectangular | 500 | 500 | 2500 | 3075 | 0.77 | 1880.73 | G300E | 44024775 | 345.43 | G300E | 0 | 0
231 | Story12 | C45 | 32 MPa RC Column (50 cm x 50 cm) | Column | 32MPa | Concrete Rectangular | 500 | 500 | 2500 | 3075 | 0.77 | 1880.73 | G300E | 44003250 | 345.27 | G300E | 0 | 0
232 | Story12 | C46 | 32 MPa RC Column (50 cm x 50 cm) | Column | 32MPa | Concrete Rectangular | 500 | 500 | 2500 | 3075 | 0.77 | 1880.73 | G300E | 49229725 | 386.27 | G300E | 0 | 0
233 | Story12 | C47 | 32 MPa RC Column (50 cm x 50 cm) | Column | 32MPa | Concrete Rectangular | 500 | 500 | 2500 | 3075 | 0.77 | 1880.73 | G300E | 37734350 | 296.08 | G300E | 0 | 0
234 | Story12 | C48 | 32 MPa RC Column (50 cm x 50 cm) | Column | 32MPa | Concrete Rectangular | 500 | 500 | 2500 | 3075 | 0.77 | 1880.73 | G300E | 7687500 | 60.32 | G300E | 0 | 0
235 | Story12 | C49 | 32 MPa RC Column (50 cm x 50 cm) | Column | 32MPa | Concrete Rectangular | 500 | 500 | 2500 | 3075 | 0.77 | 1880.73 | G300E | 7687500 | 60.32 | G300E | 0 | 0
236 | Story12 | C5 | 32 MPa RC Column (50 cm x 50 cm) | Column | 32MPa | Concrete Rectangular | 500 | 500 | 2500 | 3075 | 0.77 | 1880.73 | G300E | 7687500 | 60.32 | G300E | 0 | 0
237 | Story12 | C50 | 32 MPa RC Column (50 cm x 50 cm) | Column | 32MPa | Concrete Rectangular | 500 | 500 | 2500 | 3075 | 0.77 | 1880.73 | G300E | 32856375 | 257.8 | G300E | 0 | 0
238 | Story12 | C51 | 32 MPa RC Column (50 cm x 50 cm) | Column | 32MPa | Concrete Rectangular | 500 | 500 | 2500 | 3075 | 0.77 | 1880.73 | G300E | 47078250 | 369.39 | G300E | 0 | 0
239 | Story12 | C52 | 32 MPa RC Column (50 cm x 50 cm) | Column | 32MPa | Concrete Rectangular | 500 | 500 | 2500 | 3075 | 0.77 | 1880.73 | G300E | 49636650 | 389.47 | G300E | 0 | 0
240 | Story12 | C53 | 32 MPa RC Column (50 cm x 50 cm) | Column | 32MPa | Concrete Rectangular | 500 | 500 | 2500 | 3075 | 0.77 | 1880.73 | G300E | 49627425 | 389.4 | G300E | 0 | 0
241 | Story12 | C54 | 32 MPa RC Column (50 cm x 50 cm) | Column | 32MPa | Concrete Rectangular | 500 | 500 | 2500 | 3075 | 0.77 | 1880.73 | G300E | 47048525 | 369.16 | G300E | 0 | 0
242 | Story12 | C55 | 32 MPa RC Column (50 cm x 50 cm) | Column | 32MPa | Concrete Rectangular | 500 | 500 | 2500 | 3075 | 0.77 | 1880.73 | G300E | 32839975 | 257.67 | G300E | 0 | 0
243 | Story12 | C56 | 32 MPa RC Column (50 cm x 50 cm) | Column | 32MPa | Concrete Rectangular | 500 | 500 | 2500 | 3075 | 0.77 | 1880.73 | G300E | 7687500 | 60.32 | G300E | 0 | 0
244 | Story12 | C57 | 32 MPa RC Column (50 cm x 50 cm) | Column | 32MPa | Concrete Rectangular | 500 | 500 | 2500 | 3075 | 0.77 | 1880.73 | G300E | 7687500 | 60.32 | G300E | 0 | 0
245 | Story12 | C58 | 32 MPa RC Column (50 cm x 50 cm) | Column | 32MPa | Concrete Rectangular | 500 | 500 | 2500 | 3075 | 0.77 | 1880.73 | G300E | 7687500 | 60.32 | G300E | 0 | 0
246 | Story12 | C59 | 32 MPa RC Column (50 cm x 50 cm) | Column | 32MPa | Concrete Rectangular | 500 | 500 | 2500 | 3075 | 0.77 | 1880.73 | G300E | 7687500 | 60.32 | G300E | 0 | 0
247 | Story12 | C6 | 32 MPa RC Column (50 cm x 50 cm) | Column | 32MPa | Concrete Rectangular | 500 | 500 | 2500 | 3075 | 0.77 | 1880.73 | G300E | 7687500 | 60.32 | G300E | 0 | 0
248 | Story12 | C60 | 32 MPa RC Column (50 cm x 50 cm) | Column | 32MPa | Concrete Rectangular | 500 | 500 | 2500 | 3075 | 0.77 | 1880.73 | G300E | 7687500 | 60.32 | G300E | 0 | 0
249 | Story12 | C61 | 32 MPa RC Column (50 cm x 50 cm) | Column | 32MPa | Concrete Rectangular | 500 | 500 | 2500 | 3075 | 0.77 | 1880.73 | G300E | 7687500 | 60.32 | G300E | 0 | 0
250 | Story12 | C62 | 32 MPa RC Column (50 cm x 50 cm) | Column | 32MPa | Concrete Rectangular | 500 | 500 | 2500 | 3075 | 0.77 | 1880.73 | G300E | 7687500 | 60.32 | G300E | 0 | 0
251 | Story12 | C63 | 32 MPa RC Column (50 cm x 50 cm) | Column | 32MPa | Concrete Rectangular | 500 | 500 | 2500 | 3075 | 0.77 | 1880.73 | G300E | 7687500 | 60.32 | G300E | 0 | 0
252 | Story12 | C64 | 32 MPa RC Column (50 cm x 50 cm) | Column | 32MPa | Concrete Rectangular | 500 | 500 | 2500 | 3075 | 0.77 | 1880.73 | G300E | 7687500 | 60.32 | G300E | 0 | 0
253 | Story12 | C7 | 32 MPa RC Column (50 cm x 50 cm) | Column | 32MPa | Concrete Rectangular | 500 | 500 | 2500 | 3075 | 0.77 | 1880.73 | G300E | 7687500 | 60.32 | G300E | 0 | 0
254 | Story12 | C8 | 32 MPa RC Column (50 cm x 50 cm) | Column | 32MPa | Concrete Rectangular | 500 | 500 | 2500 | 3075 | 0.77 | 1880.73 | G300E | 7687500 | 60.32 | G300E | 0 | 0
255 | Story12 | C9 | 32 MPa RC Column (50 cm x 50 cm) | Column | 32MPa | Concrete Rectangular | 500 | 500 | 2500 | 3075 | 0.77 | 1880.73 | G300E | 7687500 | 60.32 | G300E | 0 | 0
256 | Story13 | C1 | 32 MPa RC Column (47.5 cm x 47.5 cm) | Column | 32MPa | Concrete Rectangular | 475 | 475 | 2256.3 | 3125 | 0.71 | 1724.96 | G300E | 7050000 | 55.32 | G300E | 0 | 0
257 | Story13 | C10 | 32 MPa RC Column (47.5 cm x 47.5 cm) | Column | 32MPa | Concrete Rectangular | 475 | 475 | 2256.3 | 3125 | 0.71 | 1724.96 | G300E | 33669791.67 | 264.19 | G300E | 0 | 0
258 | Story13 | C11 | 32 MPa RC Column (47.5 cm x 47.5 cm) | Column | 32MPa | Concrete Rectangular | 475 | 475 | 2256.3 | 3125 | 0.71 | 1724.96 | G300E | 47257291.67 | 370.8 | G300E | 0 | 0
259 | Story13 | C12 | 32 MPa RC Column (47.5 cm x 47.5 cm) | Column | 32MPa | Concrete Rectangular | 475 | 475 | 2256.3 | 3125 | 0.71 | 1724.96 | G300E | 49671875 | 389.74 | G300E | 0 | 0
260 | Story13 | C13 | 32 MPa RC Column (47.5 cm x 47.5 cm) | Column | 32MPa | Concrete Rectangular | 475 | 475 | 2256.3 | 3125 | 0.71 | 1724.96 | G300E | 49671875 | 389.74 | G300E | 0 | 0
261 | Story13 | C14 | 32 MPa RC Column (47.5 cm x 47.5 cm) | Column | 32MPa | Concrete Rectangular | 475 | 475 | 2256.3 | 3125 | 0.71 | 1724.96 | G300E | 47257291.67 | 370.8 | G300E | 0 | 0
262 | Story13 | C15 | 32 MPa RC Column (47.5 cm x 47.5 cm) | Column | 32MPa | Concrete Rectangular | 475 | 475 | 2256.3 | 3125 | 0.71 | 1724.96 | G300E | 33670833.33 | 264.19 | G300E | 0 | 0
263 | Story13 | C16 | 32 MPa RC Column (47.5 cm x 47.5 cm) | Column | 32MPa | Concrete Rectangular | 475 | 475 | 2256.3 | 3125 | 0.71 | 1724.96 | G300E | 7520000 | 59 | G300E | 0 | 0
264 | Story13 | C17 | 32 MPa RC Column (47.5 cm x 47.5 cm) | Column | 32MPa | Concrete Rectangular | 475 | 475 | 2256.3 | 3125 | 0.71 | 1724.96 | G300E | 7050000 | 55.32 | G300E | 0 | 0
265 | Story13 | C18 | 32 MPa RC Column (47.5 cm x 47.5 cm) | Column | 32MPa | Concrete Rectangular | 475 | 475 | 2256.3 | 3125 | 0.71 | 1724.96 | G300E | 37892708.33 | 297.32 | G300E | 0 | 0
266 | Story13 | C19 | 32 MPa RC Column (47.5 cm x 47.5 cm) | Column | 32MPa | Concrete Rectangular | 475 | 475 | 2256.3 | 3125 | 0.71 | 1724.96 | G300E | 49237500 | 386.34 | G300E | 0 | 0
267 | Story13 | C2 | 32 MPa RC Column (47.5 cm x 47.5 cm) | Column | 32MPa | Concrete Rectangular | 475 | 475 | 2256.3 | 3125 | 0.71 | 1724.96 | G300E | 7055000 | 55.36 | G300E | 0 | 0
268 | Story13 | C20 | 32 MPa RC Column (47.5 cm x 47.5 cm) | Column | 32MPa | Concrete Rectangular | 475 | 475 | 2256.3 | 3125 | 0.71 | 1724.96 | G300E | 43729166.67 | 343.12 | G300E | 0 | 0
269 | Story13 | C21 | 32 MPa RC Column (47.5 cm x 47.5 cm) | Column | 32MPa | Concrete Rectangular | 475 | 475 | 2256.3 | 3125 | 0.71 | 1724.96 | G300E | 43726041.67 | 343.09 | G300E | 0 | 0
270 | Story13 | C22 | 32 MPa RC Column (47.5 cm x 47.5 cm) | Column | 32MPa | Concrete Rectangular | 475 | 475 | 2256.3 | 3125 | 0.71 | 1724.96 | G300E | 49231250 | 386.29 | G300E | 0 | 0
271 | Story13 | C23 | 32 MPa RC Column (47.5 cm x 47.5 cm) | Column | 32MPa | Concrete Rectangular | 475 | 475 | 2256.3 | 3125 | 0.71 | 1724.96 | G300E | 37889583.33 | 297.3 | G300E | 0 | 0
272 | Story13 | C24 | 32 MPa RC Column (47.5 cm x 47.5 cm) | Column | 32MPa | Concrete Rectangular | 475 | 475 | 2256.3 | 3125 | 0.71 | 1724.96 | G300E | 7050000 | 55.32 | G300E | 0 | 0
273 | Story13 | C25 | 32 MPa RC Column (47.5 cm x 47.5 cm) | Column | 32MPa | Concrete Rectangular | 475 | 475 | 2256.3 | 3125 | 0.71 | 1724.96 | G300E | 7050000 | 55.32 | G300E | 0 | 0
274 | Story13 | C26 | 32 MPa RC Column (47.5 cm x 47.5 cm) | Column | 32MPa | Concrete Rectangular | 475 | 475 | 2256.3 | 3125 | 0.71 | 1724.96 | G300E | 34318750 | 269.28 | G300E | 0 | 0
275 | Story13 | C27 | 32 MPa RC Column (47.5 cm x 47.5 cm) | Column | 32MPa | Concrete Rectangular | 475 | 475 | 2256.3 | 3125 | 0.71 | 1724.96 | G300E | 23618750 | 185.32 | G300E | 0 | 0
276 | Story13 | C3 | 32 MPa RC Column (47.5 cm x 47.5 cm) | Column | 32MPa | Concrete Rectangular | 475 | 475 | 2256.3 | 3125 | 0.71 | 1724.96 | G300E | 7050000 | 55.32 | G300E | 0 | 0
277 | Story13 | C30 | 32 MPa RC Column (47.5 cm x 47.5 cm) | Column | 32MPa | Concrete Rectangular | 475 | 475 | 2256.3 | 3125 | 0.71 | 1724.96 | G300E | 23600000 | 185.17 | G300E | 0 | 0
278 | Story13 | C31 | 32 MPa RC Column (47.5 cm x 47.5 cm) | Column | 32MPa | Concrete Rectangular | 475 | 475 | 2256.3 | 3125 | 0.71 | 1724.96 | G300E | 34292708.33 | 269.07 | G300E | 0 | 0
279 | Story13 | C32 | 32 MPa RC Column (47.5 cm x 47.5 cm) | Column | 32MPa | Concrete Rectangular | 475 | 475 | 2256.3 | 3125 | 0.71 | 1724.96 | G300E | 7050000 | 55.32 | G300E | 0 | 0
280 | Story13 | C33 | 32 MPa RC Column (47.5 cm x 47.5 cm) | Column | 32MPa | Concrete Rectangular | 475 | 475 | 2256.3 | 3125 | 0.71 | 1724.96 | G300E | 7050000 | 55.32 | G300E | 0 | 0
281 | Story13 | C34 | 32 MPa RC Column (47.5 cm x 47.5 cm) | Column | 32MPa | Concrete Rectangular | 475 | 475 | 2256.3 | 3125 | 0.71 | 1724.96 | G300E | 34298958.33 | 269.12 | G300E | 0 | 0
282 | Story13 | C35 | 32 MPa RC Column (47.5 cm x 47.5 cm) | Column | 32MPa | Concrete Rectangular | 475 | 475 | 2256.3 | 3125 | 0.71 | 1724.96 | G300E | 23596875 | 185.15 | G300E | 0 | 0
283 | Story13 | C38 | 32 MPa RC Column (47.5 cm x 47.5 cm) | Column | 32MPa | Concrete Rectangular | 475 | 475 | 2256.3 | 3125 | 0.71 | 1724.96 | G300E | 23630208.33 | 185.41 | G300E | 0 | 0
284 | Story13 | C39 | 32 MPa RC Column (47.5 cm x 47.5 cm) | Column | 32MPa | Concrete Rectangular | 475 | 475 | 2256.3 | 3125 | 0.71 | 1724.96 | G300E | 34284375 | 269.01 | G300E | 0 | 0
285 | Story13 | C4 | 32 MPa RC Column (47.5 cm x 47.5 cm) | Column | 32MPa | Concrete Rectangular | 475 | 475 | 2256.3 | 3125 | 0.71 | 1724.96 | G300E | 7050000 | 55.32 | G300E | 0 | 0
286 | Story13 | C40 | 32 MPa RC Column (47.5 cm x 47.5 cm) | Column | 32MPa | Concrete Rectangular | 475 | 475 | 2256.3 | 3125 | 0.71 | 1724.96 | G300E | 7050000 | 55.32 | G300E | 0 | 0
287 | Story13 | C41 | 32 MPa RC Column (47.5 cm x 47.5 cm) | Column | 32MPa | Concrete Rectangular | 475 | 475 | 2256.3 | 3125 | 0.71 | 1724.96 | G300E | 7050000 | 55.32 | G300E | 0 | 0
288 | Story13 | C42 | 32 MPa RC Column (47.5 cm x 47.5 cm) | Column | 32MPa | Concrete Rectangular | 475 | 475 | 2256.3 | 3125 | 0.71 | 1724.96 | G300E | 37842708.33 | 296.93 | G300E | 0 | 0
289 | Story13 | C43 | 32 MPa RC Column (47.5 cm x 47.5 cm) | Column | 32MPa | Concrete Rectangular | 475 | 475 | 2256.3 | 3125 | 0.71 | 1724.96 | G300E | 49227083.33 | 386.25 | G300E | 0 | 0
290 | Story13 | C44 | 32 MPa RC Column (47.5 cm x 47.5 cm) | Column | 32MPa | Concrete Rectangular | 475 | 475 | 2256.3 | 3125 | 0.71 | 1724.96 | G300E | 43708333.33 | 342.95 | G300E | 0 | 0
291 | Story13 | C45 | 32 MPa RC Column (47.5 cm x 47.5 cm) | Column | 32MPa | Concrete Rectangular | 475 | 475 | 2256.3 | 3125 | 0.71 | 1724.96 | G300E | 43683333.33 | 342.76 | G300E | 0 | 0
292 | Story13 | C46 | 32 MPa RC Column (47.5 cm x 47.5 cm) | Column | 32MPa | Concrete Rectangular | 475 | 475 | 2256.3 | 3125 | 0.71 | 1724.96 | G300E | 49184375 | 385.92 | G300E | 0 | 0
293 | Story13 | C47 | 32 MPa RC Column (47.5 cm x 47.5 cm) | Column | 32MPa | Concrete Rectangular | 475 | 475 | 2256.3 | 3125 | 0.71 | 1724.96 | G300E | 37862500 | 297.08 | G300E | 0 | 0
294 | Story13 | C48 | 32 MPa RC Column (47.5 cm x 47.5 cm) | Column | 32MPa | Concrete Rectangular | 475 | 475 | 2256.3 | 3125 | 0.71 | 1724.96 | G300E | 7050000 | 55.32 | G300E | 0 | 0
295 | Story13 | C49 | 32 MPa RC Column (47.5 cm x 47.5 cm) | Column | 32MPa | Concrete Rectangular | 475 | 475 | 2256.3 | 3125 | 0.71 | 1724.96 | G300E | 7440000 | 58.38 | G300E | 0 | 0
296 | Story13 | C5 | 32 MPa RC Column (47.5 cm x 47.5 cm) | Column | 32MPa | Concrete Rectangular | 475 | 475 | 2256.3 | 3125 | 0.71 | 1724.96 | G300E | 7050000 | 55.32 | G300E | 0 | 0
297 | Story13 | C50 | 32 MPa RC Column (47.5 cm x 47.5 cm) | Column | 32MPa | Concrete Rectangular | 475 | 475 | 2256.3 | 3125 | 0.71 | 1724.96 | G300E | 33539583.33 | 263.16 | G300E | 0 | 0
298 | Story13 | C51 | 32 MPa RC Column (47.5 cm x 47.5 cm) | Column | 32MPa | Concrete Rectangular | 475 | 475 | 2256.3 | 3125 | 0.71 | 1724.96 | G300E | 47193750 | 370.3 | G300E | 0 | 0
299 | Story13 | C52 | 32 MPa RC Column (47.5 cm x 47.5 cm) | Column | 32MPa | Concrete Rectangular | 475 | 475 | 2256.3 | 3125 | 0.71 | 1724.96 | G300E | 49622916.67 | 389.36 | G300E | 0 | 0
300 | Story13 | C53 | 32 MPa RC Column (47.5 cm x 47.5 cm) | Column | 32MPa | Concrete Rectangular | 475 | 475 | 2256.3 | 3125 | 0.71 | 1724.96 | G300E | 49613541.67 | 389.29 | G300E | 0 | 0
301 | Story13 | C54 | 32 MPa RC Column (47.5 cm x 47.5 cm) | Column | 32MPa | Concrete Rectangular | 475 | 475 | 2256.3 | 3125 | 0.71 | 1724.96 | G300E | 47167708.33 | 370.1 | G300E | 0 | 0
302 | Story13 | C55 | 32 MPa RC Column (47.5 cm x 47.5 cm) | Column | 32MPa | Concrete Rectangular | 475 | 475 | 2256.3 | 3125 | 0.71 | 1724.96 | G300E | 33518750 | 263 | G300E | 0 | 0
303 | Story13 | C56 | 32 MPa RC Column (47.5 cm x 47.5 cm) | Column | 32MPa | Concrete Rectangular | 475 | 475 | 2256.3 | 3125 | 0.71 | 1724.96 | G300E | 7445625 | 58.42 | G300E | 0 | 0
304 | Story13 | C57 | 32 MPa RC Column (47.5 cm x 47.5 cm) | Column | 32MPa | Concrete Rectangular | 475 | 475 | 2256.3 | 3125 | 0.71 | 1724.96 | G300E | 7050000 | 55.32 | G300E | 0 | 0
305 | Story13 | C58 | 32 MPa RC Column (47.5 cm x 47.5 cm) | Column | 32MPa | Concrete Rectangular | 475 | 475 | 2256.3 | 3125 | 0.71 | 1724.96 | G300E | 7050000 | 55.32 | G300E | 0 | 0
306 | Story13 | C59 | 32 MPa RC Column (47.5 cm x 47.5 cm) | Column | 32MPa | Concrete Rectangular | 475 | 475 | 2256.3 | 3125 | 0.71 | 1724.96 | G300E | 7050000 | 55.32 | G300E | 0 | 0
307 | Story13 | C6 | 32 MPa RC Column (47.5 cm x 47.5 cm) | Column | 32MPa | Concrete Rectangular | 475 | 475 | 2256.3 | 3125 | 0.71 | 1724.96 | G300E | 7050000 | 55.32 | G300E | 0 | 0
308 | Story13 | C60 | 32 MPa RC Column (47.5 cm x 47.5 cm) | Column | 32MPa | Concrete Rectangular | 475 | 475 | 2256.3 | 3125 | 0.71 | 1724.96 | G300E | 7050000 | 55.32 | G300E | 0 | 0
309 | Story13 | C61 | 32 MPa RC Column (47.5 cm x 47.5 cm) | Column | 32MPa | Concrete Rectangular | 475 | 475 | 2256.3 | 3125 | 0.71 | 1724.96 | G300E | 7050000 | 55.32 | G300E | 0 | 0
310 | Story13 | C62 | 32 MPa RC Column (47.5 cm x 47.5 cm) | Column | 32MPa | Concrete Rectangular | 475 | 475 | 2256.3 | 3125 | 0.71 | 1724.96 | G300E | 7050000 | 55.32 | G300E | 0 | 0
311 | Story13 | C63 | 32 MPa RC Column (47.5 cm x 47.5 cm) | Column | 32MPa | Concrete Rectangular | 475 | 475 | 2256.3 | 3125 | 0.71 | 1724.96 | G300E | 7050000 | 55.32 | G300E | 0 | 0
312 | Story13 | C64 | 32 MPa RC Column (47.5 cm x 47.5 cm) | Column | 32MPa | Concrete Rectangular | 475 | 475 | 2256.3 | 3125 | 0.71 | 1724.96 | G300E | 7050000 | 55.32 | G300E | 0 | 0
313 | Story13 | C7 | 32 MPa RC Column (47.5 cm x 47.5 cm) | Column | 32MPa | Concrete Rectangular | 475 | 475 | 2256.3 | 3125 | 0.71 | 1724.96 | G300E | 7055000 | 55.36 | G300E | 0 | 0
314 | Story13 | C8 | 32 MPa RC Column (47.5 cm x 47.5 cm) | Column | 32MPa | Concrete Rectangular | 475 | 475 | 2256.3 | 3125 | 0.71 | 1724.96 | G300E | 7050000 | 55.32 | G300E | 0 | 0
315 | Story13 | C9 | 32 MPa RC Column (47.5 cm x 47.5 cm) | Column | 32MPa | Concrete Rectangular | 475 | 475 | 2256.3 | 3125 | 0.71 | 1724.96 | G300E | 7518750 | 58.99 | G300E | 0 | 0
316 | Story14 | C1 | 32 MPa RC Column (47.5 cm x 47.5 cm) | Column | 32MPa | Concrete Rectangular | 475 | 475 | 2256.3 | 3125 | 0.71 | 1724.96 | G300E | 7050000 | 55.32 | G300E | 0 | 0
317 | Story14 | C10 | 32 MPa RC Column (47.5 cm x 47.5 cm) | Column | 32MPa | Concrete Rectangular | 475 | 475 | 2256.3 | 3125 | 0.71 | 1724.96 | G300E | 25987500 | 203.91 | G300E | 0 | 0
318 | Story14 | C11 | 32 MPa RC Column (47.5 cm x 47.5 cm) | Column | 32MPa | Concrete Rectangular | 475 | 475 | 2256.3 | 3125 | 0.71 | 1724.96 | G300E | 38728125 | 303.88 | G300E | 0 | 0
319 | Story14 | C12 | 32 MPa RC Column (47.5 cm x 47.5 cm) | Column | 32MPa | Concrete Rectangular | 475 | 475 | 2256.3 | 3125 | 0.71 | 1724.96 | G300E | 40617708.33 | 318.7 | G300E | 0 | 0
320 | Story14 | C13 | 32 MPa RC Column (47.5 cm x 47.5 cm) | Column | 32MPa | Concrete Rectangular | 475 | 475 | 2256.3 | 3125 | 0.71 | 1724.96 | G300E | 40617708.33 | 318.7 | G300E | 0 | 0
321 | Story14 | C14 | 32 MPa RC Column (47.5 cm x 47.5 cm) | Column | 32MPa | Concrete Rectangular | 475 | 475 | 2256.3 | 3125 | 0.71 | 1724.96 | G300E | 38728125 | 303.88 | G300E | 0 | 0
322 | Story14 | C15 | 32 MPa RC Column (47.5 cm x 47.5 cm) | Column | 32MPa | Concrete Rectangular | 475 | 475 | 2256.3 | 3125 | 0.71 | 1724.96 | G300E | 25988541.67 | 203.92 | G300E | 0 | 0
323 | Story14 | C16 | 32 MPa RC Column (47.5 cm x 47.5 cm) | Column | 32MPa | Concrete Rectangular | 475 | 475 | 2256.3 | 3125 | 0.71 | 1724.96 | G300E | 7050000 | 55.32 | G300E | 0 | 0
324 | Story14 | C17 | 32 MPa RC Column (47.5 cm x 47.5 cm) | Column | 32MPa | Concrete Rectangular | 475 | 475 | 2256.3 | 3125 | 0.71 | 1724.96 | G300E | 7050000 | 55.32 | G300E | 0 | 0
325 | Story14 | C18 | 32 MPa RC Column (47.5 cm x 47.5 cm) | Column | 32MPa | Concrete Rectangular | 475 | 475 | 2256.3 | 3125 | 0.71 | 1724.96 | G300E | 30196875 | 236.94 | G300E | 0 | 0
326 | Story14 | C19 | 32 MPa RC Column (47.5 cm x 47.5 cm) | Column | 32MPa | Concrete Rectangular | 475 | 475 | 2256.3 | 3125 | 0.71 | 1724.96 | G300E | 40235416.67 | 315.7 | G300E | 0 | 0
327 | Story14 | C2 | 32 MPa RC Column (47.5 cm x 47.5 cm) | Column | 32MPa | Concrete Rectangular | 475 | 475 | 2256.3 | 3125 | 0.71 | 1724.96 | G300E | 7050000 | 55.32 | G300E | 0 | 0
328 | Story14 | C20 | 32 MPa RC Column (47.5 cm x 47.5 cm) | Column | 32MPa | Concrete Rectangular | 475 | 475 | 2256.3 | 3125 | 0.71 | 1724.96 | G300E | 35192708.33 | 276.14 | G300E | 0 | 0
329 | Story14 | C21 | 32 MPa RC Column (47.5 cm x 47.5 cm) | Column | 32MPa | Concrete Rectangular | 475 | 475 | 2256.3 | 3125 | 0.71 | 1724.96 | G300E | 35188541.67 | 276.1 | G300E | 0 | 0
330 | Story14 | C22 | 32 MPa RC Column (47.5 cm x 47.5 cm) | Column | 32MPa | Concrete Rectangular | 475 | 475 | 2256.3 | 3125 | 0.71 | 1724.96 | G300E | 40230208.33 | 315.66 | G300E | 0 | 0
331 | Story14 | C23 | 32 MPa RC Column (47.5 cm x 47.5 cm) | Column | 32MPa | Concrete Rectangular | 475 | 475 | 2256.3 | 3125 | 0.71 | 1724.96 | G300E | 30193750 | 236.91 | G300E | 0 | 0
332 | Story14 | C24 | 32 MPa RC Column (47.5 cm x 47.5 cm) | Column | 32MPa | Concrete Rectangular | 475 | 475 | 2256.3 | 3125 | 0.71 | 1724.96 | G300E | 7050000 | 55.32 | G300E | 0 | 0
333 | Story14 | C25 | 32 MPa RC Column (47.5 cm x 47.5 cm) | Column | 32MPa | Concrete Rectangular | 475 | 475 | 2256.3 | 3125 | 0.71 | 1724.96 | G300E | 7050000 | 55.32 | G300E | 0 | 0
334 | Story14 | C26 | 32 MPa RC Column (47.5 cm x 47.5 cm) | Column | 32MPa | Concrete Rectangular | 475 | 475 | 2256.3 | 3125 | 0.71 | 1724.96 | G300E | 26084375 | 204.67 | G300E | 0 | 0
335 | Story14 | C27 | 32 MPa RC Column (47.5 cm x 47.5 cm) | Column | 32MPa | Concrete Rectangular | 475 | 475 | 2256.3 | 3125 | 0.71 | 1724.96 | G300E | 15923958.33 | 124.95 | G300E | 0 | 0
336 | Story14 | C3 | 32 MPa RC Column (47.5 cm x 47.5 cm) | Column | 32MPa | Concrete Rectangular | 475 | 475 | 2256.3 | 3125 | 0.71 | 1724.96 | G300E | 7050000 | 55.32 | G300E | 0 | 0
337 | Story14 | C30 | 32 MPa RC Column (47.5 cm x 47.5 cm) | Column | 32MPa | Concrete Rectangular | 475 | 475 | 2256.3 | 3125 | 0.71 | 1724.96 | G300E | 15904166.67 | 124.79 | G300E | 0 | 0
338 | Story14 | C31 | 32 MPa RC Column (47.5 cm x 47.5 cm) | Column | 32MPa | Concrete Rectangular | 475 | 475 | 2256.3 | 3125 | 0.71 | 1724.96 | G300E | 26059375 | 204.47 | G300E | 0 | 0
339 | Story14 | C32 | 32 MPa RC Column (47.5 cm x 47.5 cm) | Column | 32MPa | Concrete Rectangular | 475 | 475 | 2256.3 | 3125 | 0.71 | 1724.96 | G300E | 7050000 | 55.32 | G300E | 0 | 0
340 | Story14 | C33 | 32 MPa RC Column (47.5 cm x 47.5 cm) | Column | 32MPa | Concrete Rectangular | 475 | 475 | 2256.3 | 3125 | 0.71 | 1724.96 | G300E | 7050000 | 55.32 | G300E | 0 | 0
341 | Story14 | C34 | 32 MPa RC Column (47.5 cm x 47.5 cm) | Column | 32MPa | Concrete Rectangular | 475 | 475 | 2256.3 | 3125 | 0.71 | 1724.96 | G300E | 26065625 | 204.52 | G300E | 0 | 0
342 | Story14 | C35 | 32 MPa RC Column (47.5 cm x 47.5 cm) | Column | 32MPa | Concrete Rectangular | 475 | 475 | 2256.3 | 3125 | 0.71 | 1724.96 | G300E | 15905208.33 | 124.8 | G300E | 0 | 0
343 | Story14 | C38 | 32 MPa RC Column (47.5 cm x 47.5 cm) | Column | 32MPa | Concrete Rectangular | 475 | 475 | 2256.3 | 3125 | 0.71 | 1724.96 | G300E | 15925000 | 124.95 | G300E | 0 | 0
344 | Story14 | C39 | 32 MPa RC Column (47.5 cm x 47.5 cm) | Column | 32MPa | Concrete Rectangular | 475 | 475 | 2256.3 | 3125 | 0.71 | 1724.96 | G300E | 26053125 | 204.42 | G300E | 0 | 0
345 | Story14 | C4 | 32 MPa RC Column (47.5 cm x 47.5 cm) | Column | 32MPa | Concrete Rectangular | 475 | 475 | 2256.3 | 3125 | 0.71 | 1724.96 | G300E | 7050000 | 55.32 | G300E | 0 | 0
346 | Story14 | C40 | 32 MPa RC Column (47.5 cm x 47.5 cm) | Column | 32MPa | Concrete Rectangular | 475 | 475 | 2256.3 | 3125 | 0.71 | 1724.96 | G300E | 7050000 | 55.32 | G300E | 0 | 0
347 | Story14 | C41 | 32 MPa RC Column (47.5 cm x 47.5 cm) | Column | 32MPa | Concrete Rectangular | 475 | 475 | 2256.3 | 3125 | 0.71 | 1724.96 | G300E | 7050000 | 55.32 | G300E | 0 | 0
348 | Story14 | C42 | 32 MPa RC Column (47.5 cm x 47.5 cm) | Column | 32MPa | Concrete Rectangular | 475 | 475 | 2256.3 | 3125 | 0.71 | 1724.96 | G300E | 30154166.67 | 236.6 | G300E | 0 | 0
349 | Story14 | C43 | 32 MPa RC Column (47.5 cm x 47.5 cm) | Column | 32MPa | Concrete Rectangular | 475 | 475 | 2256.3 | 3125 | 0.71 | 1724.96 | G300E | 40226041.67 | 315.63 | G300E | 0 | 0
350 | Story14 | C44 | 32 MPa RC Column (47.5 cm x 47.5 cm) | Column | 32MPa | Concrete Rectangular | 475 | 475 | 2256.3 | 3125 | 0.71 | 1724.96 | G300E | 35175000 | 276 | G300E | 0 | 0
351 | Story14 | C45 | 32 MPa RC Column (47.5 cm x 47.5 cm) | Column | 32MPa | Concrete Rectangular | 475 | 475 | 2256.3 | 3125 | 0.71 | 1724.96 | G300E | 35151041.67 | 275.81 | G300E | 0 | 0
352 | Story14 | C46 | 32 MPa RC Column (47.5 cm x 47.5 cm) | Column | 32MPa | Concrete Rectangular | 475 | 475 | 2256.3 | 3125 | 0.71 | 1724.96 | G300E | 40192708.33 | 315.37 | G300E | 0 | 0
353 | Story14 | C47 | 32 MPa RC Column (47.5 cm x 47.5 cm) | Column | 32MPa | Concrete Rectangular | 475 | 475 | 2256.3 | 3125 | 0.71 | 1724.96 | G300E | 30166666.67 | 236.7 | G300E | 0 | 0
354 | Story14 | C48 | 32 MPa RC Column (47.5 cm x 47.5 cm) | Column | 32MPa | Concrete Rectangular | 475 | 475 | 2256.3 | 3125 | 0.71 | 1724.96 | G300E | 7050000 | 55.32 | G300E | 0 | 0
355 | Story14 | C49 | 32 MPa RC Column (47.5 cm x 47.5 cm) | Column | 32MPa | Concrete Rectangular | 475 | 475 | 2256.3 | 3125 | 0.71 | 1724.96 | G300E | 7050000 | 55.32 | G300E | 0 | 0
356 | Story14 | C5 | 32 MPa RC Column (47.5 cm x 47.5 cm) | Column | 32MPa | Concrete Rectangular | 475 | 475 | 2256.3 | 3125 | 0.71 | 1724.96 | G300E | 7050000 | 55.32 | G300E | 0 | 0
357 | Story14 | C50 | 32 MPa RC Column (47.5 cm x 47.5 cm) | Column | 32MPa | Concrete Rectangular | 475 | 475 | 2256.3 | 3125 | 0.71 | 1724.96 | G300E | 25871875 | 203 | G300E | 0 | 0
358 | Story14 | C51 | 32 MPa RC Column (47.5 cm x 47.5 cm) | Column | 32MPa | Concrete Rectangular | 475 | 475 | 2256.3 | 3125 | 0.71 | 1724.96 | G300E | 38675000 | 303.46 | G300E | 0 | 0
359 | Story14 | C52 | 32 MPa RC Column (47.5 cm x 47.5 cm) | Column | 32MPa | Concrete Rectangular | 475 | 475 | 2256.3 | 3125 | 0.71 | 1724.96 | G300E | 40575000 | 318.37 | G300E | 0 | 0
360 | Story14 | C53 | 32 MPa RC Column (47.5 cm x 47.5 cm) | Column | 32MPa | Concrete Rectangular | 475 | 475 | 2256.3 | 3125 | 0.71 | 1724.96 | G300E | 40566666.67 | 318.3 | G300E | 0 | 0
361 | Story14 | C54 | 32 MPa RC Column (47.5 cm x 47.5 cm) | Column | 32MPa | Concrete Rectangular | 475 | 475 | 2256.3 | 3125 | 0.71 | 1724.96 | G300E | 38651041.67 | 303.27 | G300E | 0 | 0
362 | Story14 | C55 | 32 MPa RC Column (47.5 cm x 47.5 cm) | Column | 32MPa | Concrete Rectangular | 475 | 475 | 2256.3 | 3125 | 0.71 | 1724.96 | G300E | 25856250 | 202.88 | G300E | 0 | 0
363 | Story14 | C56 | 32 MPa RC Column (47.5 cm x 47.5 cm) | Column | 32MPa | Concrete Rectangular | 475 | 475 | 2256.3 | 3125 | 0.71 | 1724.96 | G300E | 7050000 | 55.32 | G300E | 0 | 0
364 | Story14 | C57 | 32 MPa RC Column (47.5 cm x 47.5 cm) | Column | 32MPa | Concrete Rectangular | 475 | 475 | 2256.3 | 3125 | 0.71 | 1724.96 | G300E | 7050000 | 55.32 | G300E | 0 | 0
365 | Story14 | C58 | 32 MPa RC Column (47.5 cm x 47.5 cm) | Column | 32MPa | Concrete Rectangular | 475 | 475 | 2256.3 | 3125 | 0.71 | 1724.96 | G300E | 7050000 | 55.32 | G300E | 0 | 0
366 | Story14 | C59 | 32 MPa RC Column (47.5 cm x 47.5 cm) | Column | 32MPa | Concrete Rectangular | 475 | 475 | 2256.3 | 3125 | 0.71 | 1724.96 | G300E | 7050000 | 55.32 | G300E | 0 | 0
367 | Story14 | C6 | 32 MPa RC Column (47.5 cm x 47.5 cm) | Column | 32MPa | Concrete Rectangular | 475 | 475 | 2256.3 | 3125 | 0.71 | 1724.96 | G300E | 7050000 | 55.32 | G300E | 0 | 0
368 | Story14 | C60 | 32 MPa RC Column (47.5 cm x 47.5 cm) | Column | 32MPa | Concrete Rectangular | 475 | 475 | 2256.3 | 3125 | 0.71 | 1724.96 | G300E | 7050000 | 55.32 | G300E | 0 | 0
369 | Story14 | C61 | 32 MPa RC Column (47.5 cm x 47.5 cm) | Column | 32MPa | Concrete Rectangular | 475 | 475 | 2256.3 | 3125 | 0.71 | 1724.96 | G300E | 7050000 | 55.32 | G300E | 0 | 0
370 | Story14 | C62 | 32 MPa RC Column (47.5 cm x 47.5 cm) | Column | 32MPa | Concrete Rectangular | 475 | 475 | 2256.3 | 3125 | 0.71 | 1724.96 | G300E | 7050000 | 55.32 | G300E | 0 | 0
371 | Story14 | C63 | 32 MPa RC Column (47.5 cm x 47.5 cm) | Column | 32MPa | Concrete Rectangular | 475 | 475 | 2256.3 | 3125 | 0.71 | 1724.96 | G300E | 7050000 | 55.32 | G300E | 0 | 0
372 | Story14 | C64 | 32 MPa RC Column (47.5 cm x 47.5 cm) | Column | 32MPa | Concrete Rectangular | 475 | 475 | 2256.3 | 3125 | 0.71 | 1724.96 | G300E | 7050000 | 55.32 | G300E | 0 | 0
373 | Story14 | C7 | 32 MPa RC Column (47.5 cm x 47.5 cm) | Column | 32MPa | Concrete Rectangular | 475 | 475 | 2256.3 | 3125 | 0.71 | 1724.96 | G300E | 7050000 | 55.32 | G300E | 0 | 0
374 | Story14 | C8 | 32 MPa RC Column (47.5 cm x 47.5 cm) | Column | 32MPa | Concrete Rectangular | 475 | 475 | 2256.3 | 3125 | 0.71 | 1724.96 | G300E | 7050000 | 55.32 | G300E | 0 | 0
375 | Story14 | C9 | 32 MPa RC Column (47.5 cm x 47.5 cm) | Column | 32MPa | Concrete Rectangular | 475 | 475 | 2256.3 | 3125 | 0.71 | 1724.96 | G300E | 7050000 | 55.32 | G300E | 0 | 0
376 | Story15 | C1 | 32 MPa RC Column (45 cm x 45 cm) | Column | 32MPa | Concrete Rectangular | 450 | 450 | 2025 | 3050 | 0.62 | 1511.01 | G300E | 6176250 | 48.46 | G300E | 0 | 0
377 | Story15 | C10 | 32 MPa RC Column (45 cm x 45 cm) | Column | 32MPa | Concrete Rectangular | 450 | 450 | 2025 | 3050 | 0.62 | 1511.01 | G300E | 25154366.67 | 197.37 | G300E | 0 | 0
378 | Story15 | C11 | 32 MPa RC Column (45 cm x 45 cm) | Column | 32MPa | Concrete Rectangular | 450 | 450 | 2025 | 3050 | 0.62 | 1511.01 | G300E | 36621350 | 287.34 | G300E | 0 | 0
379 | Story15 | C12 | 32 MPa RC Column (45 cm x 45 cm) | Column | 32MPa | Concrete Rectangular | 450 | 450 | 2025 | 3050 | 0.62 | 1511.01 | G300E | 38237850 | 300.03 | G300E | 0 | 0
380 | Story15 | C13 | 32 MPa RC Column (45 cm x 45 cm) | Column | 32MPa | Concrete Rectangular | 450 | 450 | 2025 | 3050 | 0.62 | 1511.01 | G300E | 38237850 | 300.03 | G300E | 0 | 0
381 | Story15 | C14 | 32 MPa RC Column (45 cm x 45 cm) | Column | 32MPa | Concrete Rectangular | 450 | 450 | 2025 | 3050 | 0.62 | 1511.01 | G300E | 36622366.67 | 287.35 | G300E | 0 | 0
382 | Story15 | C15 | 32 MPa RC Column (45 cm x 45 cm) | Column | 32MPa | Concrete Rectangular | 450 | 450 | 2025 | 3050 | 0.62 | 1511.01 | G300E | 25156400 | 197.39 | G300E | 0 | 0
383 | Story15 | C16 | 32 MPa RC Column (45 cm x 45 cm) | Column | 32MPa | Concrete Rectangular | 450 | 450 | 2025 | 3050 | 0.62 | 1511.01 | G300E | 6176250 | 48.46 | G300E | 0 | 0
384 | Story15 | C17 | 32 MPa RC Column (45 cm x 45 cm) | Column | 32MPa | Concrete Rectangular | 450 | 450 | 2025 | 3050 | 0.62 | 1511.01 | G300E | 6176250 | 48.46 | G300E | 0 | 0
385 | Story15 | C18 | 32 MPa RC Column (45 cm x 45 cm) | Column | 32MPa | Concrete Rectangular | 450 | 450 | 2025 | 3050 | 0.62 | 1511.01 | G300E | 29298300 | 229.89 | G300E | 0 | 0
386 | Story15 | C19 | 32 MPa RC Column (45 cm x 45 cm) | Column | 32MPa | Concrete Rectangular | 450 | 450 | 2025 | 3050 | 0.62 | 1511.01 | G300E | 37799666.67 | 296.59 | G300E | 0 | 0
387 | Story15 | C2 | 32 MPa RC Column (45 cm x 45 cm) | Column | 32MPa | Concrete Rectangular | 450 | 450 | 2025 | 3050 | 0.62 | 1511.01 | G300E | 6176250 | 48.46 | G300E | 0 | 0
388 | Story15 | C20 | 32 MPa RC Column (45 cm x 45 cm) | Column | 32MPa | Concrete Rectangular | 450 | 450 | 2025 | 3050 | 0.62 | 1511.01 | G300E | 33220600 | 260.66 | G300E | 0 | 0
389 | Story15 | C21 | 32 MPa RC Column (45 cm x 45 cm) | Column | 32MPa | Concrete Rectangular | 450 | 450 | 2025 | 3050 | 0.62 | 1511.01 | G300E | 33217550 | 260.64 | G300E | 0 | 0
390 | Story15 | C22 | 32 MPa RC Column (45 cm x 45 cm) | Column | 32MPa | Concrete Rectangular | 450 | 450 | 2025 | 3050 | 0.62 | 1511.01 | G300E | 37794583.33 | 296.55 | G300E | 0 | 0
391 | Story15 | C23 | 32 MPa RC Column (45 cm x 45 cm) | Column | 32MPa | Concrete Rectangular | 450 | 450 | 2025 | 3050 | 0.62 | 1511.01 | G300E | 29295250 | 229.86 | G300E | 0 | 0
392 | Story15 | C24 | 32 MPa RC Column (45 cm x 45 cm) | Column | 32MPa | Concrete Rectangular | 450 | 450 | 2025 | 3050 | 0.62 | 1511.01 | G300E | 6176250 | 48.46 | G300E | 0 | 0
393 | Story15 | C25 | 32 MPa RC Column (45 cm x 45 cm) | Column | 32MPa | Concrete Rectangular | 450 | 450 | 2025 | 3050 | 0.62 | 1511.01 | G300E | 6176250 | 48.46 | G300E | 0 | 0
394 | Story15 | C26 | 32 MPa RC Column (45 cm x 45 cm) | Column | 32MPa | Concrete Rectangular | 450 | 450 | 2025 | 3050 | 0.62 | 1511.01 | G300E | 24722283.33 | 193.98 | G300E | 0 | 0
395 | Story15 | C27 | 32 MPa RC Column (45 cm x 45 cm) | Column | 32MPa | Concrete Rectangular | 450 | 450 | 2025 | 3050 | 0.62 | 1511.01 | G300E | 15441133.33 | 121.16 | G300E | 0 | 0
396 | Story15 | C3 | 32 MPa RC Column (45 cm x 45 cm) | Column | 32MPa | Concrete Rectangular | 450 | 450 | 2025 | 3050 | 0.62 | 1511.01 | G300E | 6176250 | 48.46 | G300E | 0 | 0
397 | Story15 | C30 | 32 MPa RC Column (45 cm x 45 cm) | Column | 32MPa | Concrete Rectangular | 450 | 450 | 2025 | 3050 | 0.62 | 1511.01 | G300E | 15423850 | 121.02 | G300E | 0 | 0
398 | Story15 | C31 | 32 MPa RC Column (45 cm x 45 cm) | Column | 32MPa | Concrete Rectangular | 450 | 450 | 2025 | 3050 | 0.62 | 1511.01 | G300E | 24700933.33 | 193.81 | G300E | 0 | 0
399 | Story15 | C32 | 32 MPa RC Column (45 cm x 45 cm) | Column | 32MPa | Concrete Rectangular | 450 | 450 | 2025 | 3050 | 0.62 | 1511.01 | G300E | 6176250 | 48.46 | G300E | 0 | 0
400 | Story15 | C33 | 32 MPa RC Column (45 cm x 45 cm) | Column | 32MPa | Concrete Rectangular | 450 | 450 | 2025 | 3050 | 0.62 | 1511.01 | G300E | 6176250 | 48.46 | G300E | 0 | 0
401 | Story15 | C34 | 32 MPa RC Column (45 cm x 45 cm) | Column | 32MPa | Concrete Rectangular | 450 | 450 | 2025 | 3050 | 0.62 | 1511.01 | G300E | 24706016.67 | 193.85 | G300E | 0 | 0
402 | Story15 | C35 | 32 MPa RC Column (45 cm x 45 cm) | Column | 32MPa | Concrete Rectangular | 450 | 450 | 2025 | 3050 | 0.62 | 1511.01 | G300E | 15426900 | 121.05 | G300E | 0 | 0
403 | Story15 | C38 | 32 MPa RC Column (45 cm x 45 cm) | Column | 32MPa | Concrete Rectangular | 450 | 450 | 2025 | 3050 | 0.62 | 1511.01 | G300E | 15437066.67 | 121.12 | G300E | 0 | 0
404 | Story15 | C39 | 32 MPa RC Column (45 cm x 45 cm) | Column | 32MPa | Concrete Rectangular | 450 | 450 | 2025 | 3050 | 0.62 | 1511.01 | G300E | 24697883.33 | 193.79 | G300E | 0 | 0
405 | Story15 | C4 | 32 MPa RC Column (45 cm x 45 cm) | Column | 32MPa | Concrete Rectangular | 450 | 450 | 2025 | 3050 | 0.62 | 1511.01 | G300E | 6176250 | 48.46 | G300E | 0 | 0
406 | Story15 | C40 | 32 MPa RC Column (45 cm x 45 cm) | Column | 32MPa | Concrete Rectangular | 450 | 450 | 2025 | 3050 | 0.62 | 1511.01 | G300E | 6176250 | 48.46 | G300E | 0 | 0
407 | Story15 | C41 | 32 MPa RC Column (45 cm x 45 cm) | Column | 32MPa | Concrete Rectangular | 450 | 450 | 2025 | 3050 | 0.62 | 1511.01 | G300E | 6176250 | 48.46 | G300E | 0 | 0
408 | Story15 | C42 | 32 MPa RC Column (45 cm x 45 cm) | Column | 32MPa | Concrete Rectangular | 450 | 450 | 2025 | 3050 | 0.62 | 1511.01 | G300E | 29254583.33 | 229.54 | G300E | 0 | 0
409 | Story15 | C43 | 32 MPa RC Column (45 cm x 45 cm) | Column | 32MPa | Concrete Rectangular | 450 | 450 | 2025 | 3050 | 0.62 | 1511.01 | G300E | 37790516.67 | 296.52 | G300E | 0 | 0
410 | Story15 | C44 | 32 MPa RC Column (45 cm x 45 cm) | Column | 32MPa | Concrete Rectangular | 450 | 450 | 2025 | 3050 | 0.62 | 1511.01 | G300E | 33206366.67 | 260.55 | G300E | 0 | 0
411 | Story15 | C45 | 32 MPa RC Column (45 cm x 45 cm) | Column | 32MPa | Concrete Rectangular | 450 | 450 | 2025 | 3050 | 0.62 | 1511.01 | G300E | 33185016.67 | 260.38 | G300E | 0 | 0
412 | Story15 | C46 | 32 MPa RC Column (45 cm x 45 cm) | Column | 32MPa | Concrete Rectangular | 450 | 450 | 2025 | 3050 | 0.62 | 1511.01 | G300E | 37754933.33 | 296.24 | G300E | 0 | 0
413 | Story15 | C47 | 32 MPa RC Column (45 cm x 45 cm) | Column | 32MPa | Concrete Rectangular | 450 | 450 | 2025 | 3050 | 0.62 | 1511.01 | G300E | 29278983.33 | 229.73 | G300E | 0 | 0
414 | Story15 | C48 | 32 MPa RC Column (45 cm x 45 cm) | Column | 32MPa | Concrete Rectangular | 450 | 450 | 2025 | 3050 | 0.62 | 1511.01 | G300E | 6176250 | 48.46 | G300E | 0 | 0
415 | Story15 | C49 | 32 MPa RC Column (45 cm x 45 cm) | Column | 32MPa | Concrete Rectangular | 450 | 450 | 2025 | 3050 | 0.62 | 1511.01 | G300E | 6176250 | 48.46 | G300E | 0 | 0
416 | Story15 | C5 | 32 MPa RC Column (45 cm x 45 cm) | Column | 32MPa | Concrete Rectangular | 450 | 450 | 2025 | 3050 | 0.62 | 1511.01 | G300E | 6176250 | 48.46 | G300E | 0 | 0
417 | Story15 | C50 | 32 MPa RC Column (45 cm x 45 cm) | Column | 32MPa | Concrete Rectangular | 450 | 450 | 2025 | 3050 | 0.62 | 1511.01 | G300E | 25058800 | 196.62 | G300E | 0 | 0
418 | Story15 | C51 | 32 MPa RC Column (45 cm x 45 cm) | Column | 32MPa | Concrete Rectangular | 450 | 450 | 2025 | 3050 | 0.62 | 1511.01 | G300E | 36576616.67 | 286.99 | G300E | 0 | 0
419 | Story15 | C52 | 32 MPa RC Column (45 cm x 45 cm) | Column | 32MPa | Concrete Rectangular | 450 | 450 | 2025 | 3050 | 0.62 | 1511.01 | G300E | 38191083.33 | 299.66 | G300E | 0 | 0
420 | Story15 | C53 | 32 MPa RC Column (45 cm x 45 cm) | Column | 32MPa | Concrete Rectangular | 450 | 450 | 2025 | 3050 | 0.62 | 1511.01 | G300E | 38182950 | 299.6 | G300E | 0 | 0
421 | Story15 | C54 | 32 MPa RC Column (45 cm x 45 cm) | Column | 32MPa | Concrete Rectangular | 450 | 450 | 2025 | 3050 | 0.62 | 1511.01 | G300E | 36557300 | 286.84 | G300E | 0 | 0
422 | Story15 | C55 | 32 MPa RC Column (45 cm x 45 cm) | Column | 32MPa | Concrete Rectangular | 450 | 450 | 2025 | 3050 | 0.62 | 1511.01 | G300E | 25047616.67 | 196.53 | G300E | 0 | 0
423 | Story15 | C56 | 32 MPa RC Column (45 cm x 45 cm) | Column | 32MPa | Concrete Rectangular | 450 | 450 | 2025 | 3050 | 0.62 | 1511.01 | G300E | 6176250 | 48.46 | G300E | 0 | 0
424 | Story15 | C57 | 32 MPa RC Column (45 cm x 45 cm) | Column | 32MPa | Concrete Rectangular | 450 | 450 | 2025 | 3050 | 0.62 | 1511.01 | G300E | 6176250 | 48.46 | G300E | 0 | 0
425 | Story15 | C58 | 32 MPa RC Column (45 cm x 45 cm) | Column | 32MPa | Concrete Rectangular | 450 | 450 | 2025 | 3050 | 0.62 | 1511.01 | G300E | 6176250 | 48.46 | G300E | 0 | 0
426 | Story15 | C59 | 32 MPa RC Column (45 cm x 45 cm) | Column | 32MPa | Concrete Rectangular | 450 | 450 | 2025 | 3050 | 0.62 | 1511.01 | G300E | 6176250 | 48.46 | G300E | 0 | 0
427 | Story15 | C6 | 32 MPa RC Column (45 cm x 45 cm) | Column | 32MPa | Concrete Rectangular | 450 | 450 | 2025 | 3050 | 0.62 | 1511.01 | G300E | 6176250 | 48.46 | G300E | 0 | 0
428 | Story15 | C60 | 32 MPa RC Column (45 cm x 45 cm) | Column | 32MPa | Concrete Rectangular | 450 | 450 | 2025 | 3050 | 0.62 | 1511.01 | G300E | 6176250 | 48.46 | G300E | 0 | 0
429 | Story15 | C61 | 32 MPa RC Column (45 cm x 45 cm) | Column | 32MPa | Concrete Rectangular | 450 | 450 | 2025 | 3050 | 0.62 | 1511.01 | G300E | 6176250 | 48.46 | G300E | 0 | 0
430 | Story15 | C62 | 32 MPa RC Column (45 cm x 45 cm) | Column | 32MPa | Concrete Rectangular | 450 | 450 | 2025 | 3050 | 0.62 | 1511.01 | G300E | 6176250 | 48.46 | G300E | 0 | 0
431 | Story15 | C63 | 32 MPa RC Column (45 cm x 45 cm) | Column | 32MPa | Concrete Rectangular | 450 | 450 | 2025 | 3050 | 0.62 | 1511.01 | G300E | 6176250 | 48.46 | G300E | 0 | 0
432 | Story15 | C64 | 32 MPa RC Column (45 cm x 45 cm) | Column | 32MPa | Concrete Rectangular | 450 | 450 | 2025 | 3050 | 0.62 | 1511.01 | G300E | 6176250 | 48.46 | G300E | 0 | 0
433 | Story15 | C7 | 32 MPa RC Column (45 cm x 45 cm) | Column | 32MPa | Concrete Rectangular | 450 | 450 | 2025 | 3050 | 0.62 | 1511.01 | G300E | 6176250 | 48.46 | G300E | 0 | 0
434 | Story15 | C8 | 32 MPa RC Column (45 cm x 45 cm) | Column | 32MPa | Concrete Rectangular | 450 | 450 | 2025 | 3050 | 0.62 | 1511.01 | G300E | 6176250 | 48.46 | G300E | 0 | 0
435 | Story15 | C9 | 32 MPa RC Column (45 cm x 45 cm) | Column | 32MPa | Concrete Rectangular | 450 | 450 | 2025 | 3050 | 0.62 | 1511.01 | G300E | 6176250 | 48.46 | G300E | 0 | 0
436 | Story16 | C1 | 32 MPa RC Column (45 cm x 45 cm) | Column | 32MPa | Concrete Rectangular | 450 | 450 | 2025 | 3050 | 0.62 | 1511.01 | G300E | 6176250 | 48.46 | G300E | 0 | 0
437 | Story16 | C10 | 32 MPa RC Column (45 cm x 45 cm) | Column | 32MPa | Concrete Rectangular | 450 | 450 | 2025 | 3050 | 0.62 | 1511.01 | G300E | 17887233.33 | 140.35 | G300E | 0 | 0
438 | Story16 | C11 | 32 MPa RC Column (45 cm x 45 cm) | Column | 32MPa | Concrete Rectangular | 450 | 450 | 2025 | 3050 | 0.62 | 1511.01 | G300E | 28206400 | 221.32 | G300E | 0 | 0
439 | Story16 | C12 | 32 MPa RC Column (45 cm x 45 cm) | Column | 32MPa | Concrete Rectangular | 450 | 450 | 2025 | 3050 | 0.62 | 1511.01 | G300E | 30040466.67 | 235.71 | G300E | 0 | 0
440 | Story16 | C13 | 32 MPa RC Column (45 cm x 45 cm) | Column | 32MPa | Concrete Rectangular | 450 | 450 | 2025 | 3050 | 0.62 | 1511.01 | G300E | 30040466.67 | 235.71 | G300E | 0 | 0
441 | Story16 | C14 | 32 MPa RC Column (45 cm x 45 cm) | Column | 32MPa | Concrete Rectangular | 450 | 450 | 2025 | 3050 | 0.62 | 1511.01 | G300E | 28206400 | 221.32 | G300E | 0 | 0
442 | Story16 | C15 | 32 MPa RC Column (45 cm x 45 cm) | Column | 32MPa | Concrete Rectangular | 450 | 450 | 2025 | 3050 | 0.62 | 1511.01 | G300E | 17889266.67 | 140.37 | G300E | 0 | 0
443 | Story16 | C16 | 32 MPa RC Column (45 cm x 45 cm) | Column | 32MPa | Concrete Rectangular | 450 | 450 | 2025 | 3050 | 0.62 | 1511.01 | G300E | 6176250 | 48.46 | G300E | 0 | 0
444 | Story16 | C17 | 32 MPa RC Column (45 cm x 45 cm) | Column | 32MPa | Concrete Rectangular | 450 | 450 | 2025 | 3050 | 0.62 | 1511.01 | G300E | 6176250 | 48.46 | G300E | 0 | 0
445 | Story16 | C18 | 32 MPa RC Column (45 cm x 45 cm) | Column | 32MPa | Concrete Rectangular | 450 | 450 | 2025 | 3050 | 0.62 | 1511.01 | G300E | 21355083.33 | 167.56 | G300E | 0 | 0
446 | Story16 | C19 | 32 MPa RC Column (45 cm x 45 cm) | Column | 32MPa | Concrete Rectangular | 450 | 450 | 2025 | 3050 | 0.62 | 1511.01 | G300E | 29484350 | 231.35 | G300E | 0 | 0
447 | Story16 | C2 | 32 MPa RC Column (45 cm x 45 cm) | Column | 32MPa | Concrete Rectangular | 450 | 450 | 2025 | 3050 | 0.62 | 1511.01 | G300E | 6176250 | 48.46 | G300E | 0 | 0
448 | Story16 | C20 | 32 MPa RC Column (45 cm x 45 cm) | Column | 32MPa | Concrete Rectangular | 450 | 450 | 2025 | 3050 | 0.62 | 1511.01 | G300E | 24989666.67 | 196.08 | G300E | 0 | 0
449 | Story16 | C21 | 32 MPa RC Column (45 cm x 45 cm) | Column | 32MPa | Concrete Rectangular | 450 | 450 | 2025 | 3050 | 0.62 | 1511.01 | G300E | 24986616.67 | 196.05 | G300E | 0 | 0
450 | Story16 | C22 | 32 MPa RC Column (45 cm x 45 cm) | Column | 32MPa | Concrete Rectangular | 450 | 450 | 2025 | 3050 | 0.62 | 1511.01 | G300E | 29480283.33 | 231.31 | G300E | 0 | 0
451 | Story16 | C23 | 32 MPa RC Column (45 cm x 45 cm) | Column | 32MPa | Concrete Rectangular | 450 | 450 | 2025 | 3050 | 0.62 | 1511.01 | G300E | 21352033.33 | 167.54 | G300E | 0 | 0
452 | Story16 | C24 | 32 MPa RC Column (45 cm x 45 cm) | Column | 32MPa | Concrete Rectangular | 450 | 450 | 2025 | 3050 | 0.62 | 1511.01 | G300E | 6176250 | 48.46 | G300E | 0 | 0
453 | Story16 | C25 | 32 MPa RC Column (45 cm x 45 cm) | Column | 32MPa | Concrete Rectangular | 450 | 450 | 2025 | 3050 | 0.62 | 1511.01 | G300E | 6176250 | 48.46 | G300E | 0 | 0
454 | Story16 | C26 | 32 MPa RC Column (45 cm x 45 cm) | Column | 32MPa | Concrete Rectangular | 450 | 450 | 2025 | 3050 | 0.62 | 1511.01 | G300E | 17485650 | 137.2 | G300E | 0 | 0
455 | Story16 | C27 | 32 MPa RC Column (45 cm x 45 cm) | Column | 32MPa | Concrete Rectangular | 450 | 450 | 2025 | 3050 | 0.62 | 1511.01 | G300E | 9421450 | 73.92 | G300E | 0 | 0
456 | Story16 | C3 | 32 MPa RC Column (45 cm x 45 cm) | Column | 32MPa | Concrete Rectangular | 450 | 450 | 2025 | 3050 | 0.62 | 1511.01 | G300E | 6176250 | 48.46 | G300E | 0 | 0
457 | Story16 | C30 | 32 MPa RC Column (45 cm x 45 cm) | Column | 32MPa | Concrete Rectangular | 450 | 450 | 2025 | 3050 | 0.62 | 1511.01 | G300E | 9403150 | 73.78 | G300E | 0 | 0
458 | Story16 | C31 | 32 MPa RC Column (45 cm x 45 cm) | Column | 32MPa | Concrete Rectangular | 450 | 450 | 2025 | 3050 | 0.62 | 1511.01 | G300E | 17465316.67 | 137.04 | G300E | 0 | 0
459 | Story16 | C32 | 32 MPa RC Column (45 cm x 45 cm) | Column | 32MPa | Concrete Rectangular | 450 | 450 | 2025 | 3050 | 0.62 | 1511.01 | G300E | 6176250 | 48.46 | G300E | 0 | 0
460 | Story16 | C33 | 32 MPa RC Column (45 cm x 45 cm) | Column | 32MPa | Concrete Rectangular | 450 | 450 | 2025 | 3050 | 0.62 | 1511.01 | G300E | 6176250 | 48.46 | G300E | 0 | 0
461 | Story16 | C34 | 32 MPa RC Column (45 cm x 45 cm) | Column | 32MPa | Concrete Rectangular | 450 | 450 | 2025 | 3050 | 0.62 | 1511.01 | G300E | 17471416.67 | 137.09 | G300E | 0 | 0
462 | Story16 | C35 | 32 MPa RC Column (45 cm x 45 cm) | Column | 32MPa | Concrete Rectangular | 450 | 450 | 2025 | 3050 | 0.62 | 1511.01 | G300E | 9409250 | 73.83 | G300E | 0 | 0
463 | Story16 | C38 | 32 MPa RC Column (45 cm x 45 cm) | Column | 32MPa | Concrete Rectangular | 450 | 450 | 2025 | 3050 | 0.62 | 1511.01 | G300E | 9413316.67 | 73.86 | G300E | 0 | 0
464 | Story16 | C39 | 32 MPa RC Column (45 cm x 45 cm) | Column | 32MPa | Concrete Rectangular | 450 | 450 | 2025 | 3050 | 0.62 | 1511.01 | G300E | 17468366.67 | 137.06 | G300E | 0 | 0
465 | Story16 | C4 | 32 MPa RC Column (45 cm x 45 cm) | Column | 32MPa | Concrete Rectangular | 450 | 450 | 2025 | 3050 | 0.62 | 1511.01 | G300E | 6176250 | 48.46 | G300E | 0 | 0
466 | Story16 | C40 | 32 MPa RC Column (45 cm x 45 cm) | Column | 32MPa | Concrete Rectangular | 450 | 450 | 2025 | 3050 | 0.62 | 1511.01 | G300E | 6176250 | 48.46 | G300E | 0 | 0
467 | Story16 | C41 | 32 MPa RC Column (45 cm x 45 cm) | Column | 32MPa | Concrete Rectangular | 450 | 450 | 2025 | 3050 | 0.62 | 1511.01 | G300E | 6176250 | 48.46 | G300E | 0 | 0
468 | Story16 | C42 | 32 MPa RC Column (45 cm x 45 cm) | Column | 32MPa | Concrete Rectangular | 450 | 450 | 2025 | 3050 | 0.62 | 1511.01 | G300E | 21318483.33 | 167.27 | G300E | 0 | 0
469 | Story16 | C43 | 32 MPa RC Column (45 cm x 45 cm) | Column | 32MPa | Concrete Rectangular | 450 | 450 | 2025 | 3050 | 0.62 | 1511.01 | G300E | 29477233.33 | 231.29 | G300E | 0 | 0
470 | Story16 | C44 | 32 MPa RC Column (45 cm x 45 cm) | Column | 32MPa | Concrete Rectangular | 450 | 450 | 2025 | 3050 | 0.62 | 1511.01 | G300E | 24979500 | 196 | G300E | 0 | 0
471 | Story16 | C45 | 32 MPa RC Column (45 cm x 45 cm) | Column | 32MPa | Concrete Rectangular | 450 | 450 | 2025 | 3050 | 0.62 | 1511.01 | G300E | 24962216.67 | 195.86 | G300E | 0 | 0
472 | Story16 | C46 | 32 MPa RC Column (45 cm x 45 cm) | Column | 32MPa | Concrete Rectangular | 450 | 450 | 2025 | 3050 | 0.62 | 1511.01 | G300E | 29447750 | 231.06 | G300E | 0 | 0
473 | Story16 | C47 | 32 MPa RC Column (45 cm x 45 cm) | Column | 32MPa | Concrete Rectangular | 450 | 450 | 2025 | 3050 | 0.62 | 1511.01 | G300E | 21341866.67 | 167.46 | G300E | 0 | 0
474 | Story16 | C48 | 32 MPa RC Column (45 cm x 45 cm) | Column | 32MPa | Concrete Rectangular | 450 | 450 | 2025 | 3050 | 0.62 | 1511.01 | G300E | 6176250 | 48.46 | G300E | 0 | 0
475 | Story16 | C49 | 32 MPa RC Column (45 cm x 45 cm) | Column | 32MPa | Concrete Rectangular | 450 | 450 | 2025 | 3050 | 0.62 | 1511.01 | G300E | 6176250 | 48.46 | G300E | 0 | 0
476 | Story16 | C5 | 32 MPa RC Column (45 cm x 45 cm) | Column | 32MPa | Concrete Rectangular | 450 | 450 | 2025 | 3050 | 0.62 | 1511.01 | G300E | 6176250 | 48.46 | G300E | 0 | 0
477 | Story16 | C50 | 32 MPa RC Column (45 cm x 45 cm) | Column | 32MPa | Concrete Rectangular | 450 | 450 | 2025 | 3050 | 0.62 | 1511.01 | G300E | 17807933.33 | 139.73 | G300E | 0 | 0
478 | Story16 | C51 | 32 MPa RC Column (45 cm x 45 cm) | Column | 32MPa | Concrete Rectangular | 450 | 450 | 2025 | 3050 | 0.62 | 1511.01 | G300E | 28156583.33 | 220.93 | G300E | 0 | 0
479 | Story16 | C52 | 32 MPa RC Column (45 cm x 45 cm) | Column | 32MPa | Concrete Rectangular | 450 | 450 | 2025 | 3050 | 0.62 | 1511.01 | G300E | 29999800 | 235.39 | G300E | 0 | 0
480 | Story16 | C53 | 32 MPa RC Column (45 cm x 45 cm) | Column | 32MPa | Concrete Rectangular | 450 | 450 | 2025 | 3050 | 0.62 | 1511.01 | G300E | 29990650 | 235.32 | G300E | 0 | 0
481 | Story16 | C54 | 32 MPa RC Column (45 cm x 45 cm) | Column | 32MPa | Concrete Rectangular | 450 | 450 | 2025 | 3050 | 0.62 | 1511.01 | G300E | 28133200 | 220.74 | G300E | 0 | 0
482 | Story16 | C55 | 32 MPa RC Column (45 cm x 45 cm) | Column | 32MPa | Concrete Rectangular | 450 | 450 | 2025 | 3050 | 0.62 | 1511.01 | G300E | 17792683.33 | 139.61 | G300E | 0 | 0
483 | Story16 | C56 | 32 MPa RC Column (45 cm x 45 cm) | Column | 32MPa | Concrete Rectangular | 450 | 450 | 2025 | 3050 | 0.62 | 1511.01 | G300E | 6176250 | 48.46 | G300E | 0 | 0
484 | Story16 | C57 | 32 MPa RC Column (45 cm x 45 cm) | Column | 32MPa | Concrete Rectangular | 450 | 450 | 2025 | 3050 | 0.62 | 1511.01 | G300E | 6176250 | 48.46 | G300E | 0 | 0
485 | Story16 | C58 | 32 MPa RC Column (45 cm x 45 cm) | Column | 32MPa | Concrete Rectangular | 450 | 450 | 2025 | 3050 | 0.62 | 1511.01 | G300E | 6176250 | 48.46 | G300E | 0 | 0
486 | Story16 | C59 | 32 MPa RC Column (45 cm x 45 cm) | Column | 32MPa | Concrete Rectangular | 450 | 450 | 2025 | 3050 | 0.62 | 1511.01 | G300E | 6176250 | 48.46 | G300E | 0 | 0
487 | Story16 | C6 | 32 MPa RC Column (45 cm x 45 cm) | Column | 32MPa | Concrete Rectangular | 450 | 450 | 2025 | 3050 | 0.62 | 1511.01 | G300E | 6176250 | 48.46 | G300E | 0 | 0
488 | Story16 | C60 | 32 MPa RC Column (45 cm x 45 cm) | Column | 32MPa | Concrete Rectangular | 450 | 450 | 2025 | 3050 | 0.62 | 1511.01 | G300E | 6176250 | 48.46 | G300E | 0 | 0
489 | Story16 | C61 | 32 MPa RC Column (45 cm x 45 cm) | Column | 32MPa | Concrete Rectangular | 450 | 450 | 2025 | 3050 | 0.62 | 1511.01 | G300E | 6176250 | 48.46 | G300E | 0 | 0
490 | Story16 | C62 | 32 MPa RC Column (45 cm x 45 cm) | Column | 32MPa | Concrete Rectangular | 450 | 450 | 2025 | 3050 | 0.62 | 1511.01 | G300E | 6176250 | 48.46 | G300E | 0 | 0
491 | Story16 | C63 | 32 MPa RC Column (45 cm x 45 cm) | Column | 32MPa | Concrete Rectangular | 450 | 450 | 2025 | 3050 | 0.62 | 1511.01 | G300E | 6176250 | 48.46 | G300E | 0 | 0
492 | Story16 | C64 | 32 MPa RC Column (45 cm x 45 cm) | Column | 32MPa | Concrete Rectangular | 450 | 450 | 2025 | 3050 | 0.62 | 1511.01 | G300E | 6176250 | 48.46 | G300E | 0 | 0
493 | Story16 | C7 | 32 MPa RC Column (45 cm x 45 cm) | Column | 32MPa | Concrete Rectangular | 450 | 450 | 2025 | 3050 | 0.62 | 1511.01 | G300E | 6176250 | 48.46 | G300E | 0 | 0
494 | Story16 | C8 | 32 MPa RC Column (45 cm x 45 cm) | Column | 32MPa | Concrete Rectangular | 450 | 450 | 2025 | 3050 | 0.62 | 1511.01 | G300E | 6176250 | 48.46 | G300E | 0 | 0
495 | Story16 | C9 | 32 MPa RC Column (45 cm x 45 cm) | Column | 32MPa | Concrete Rectangular | 450 | 450 | 2025 | 3050 | 0.62 | 1511.01 | G300E | 6176250 | 48.46 | G300E | 0 | 0
496 | Story16 | D17 | 32 MPa RC Column (77.5 cm x 77.5 cm) | Column | 32MPa | Concrete Rectangular | 775 | 775 | 6006.3 | 24258.8 | 14.57 | 35646.34 | G300E | 957988098.27 | 7516.73 | G300E | 0 | 0
497 | Story16 | D18 | 32 MPa RC Column (87.5 cm x 87.5 cm) | Column | 32MPa | Concrete Rectangular | 875 | 875 | 7656.3 | 30680.4 | 23.49 | 57467.11 | G300E | 1432462762.6 | 11239.63 | G300E | 0 | 0
498 | Story16 | D19 | 32 MPa RC Column (77.5 cm x 77.5 cm) | Column | 32MPa | Concrete Rectangular | 775 | 775 | 6006.3 | 24258.8 | 14.57 | 35646.34 | G300E | 1111523391.18 | 8721.42 | G300E | 0 | 0
499 | Story16 | D20 | 32 MPa RC Column (77.5 cm x 77.5 cm) | Column | 32MPa | Concrete Rectangular | 775 | 775 | 6006.3 | 24258.8 | 14.57 | 35646.34 | G300E | 1111566517.93 | 8721.76 | G300E | 0 | 0
500 | Story16 | D21 | 32 MPa RC Column (77.5 cm x 77.5 cm) | Column | 32MPa | Concrete Rectangular | 775 | 775 | 6006.3 | 24258.8 | 14.57 | 35646.34 | G300E | 957988098.27 | 7516.73 | G300E | 0 | 0
501 | Story16 | D22 | 32 MPa RC Column (87.5 cm x 87.5 cm) | Column | 32MPa | Concrete Rectangular | 875 | 875 | 7656.3 | 30680.4 | 23.49 | 57467.11 | G300E | 1432784906.8 | 11242.16 | G300E | 0 | 0
502 | Story16 | D23 | 32 MPa RC Column (82.5 cm x 82.5 cm) | Column | 32MPa | Concrete Rectangular | 825 | 825 | 6806.3 | 30680.4 | 20.88 | 51087.09 | G300E | 1146613475.8 | 8996.75 | G300E | 0 | 0
503 | Story16 | D24 | 32 MPa RC Column (82.5 cm x 82.5 cm) | Column | 32MPa | Concrete Rectangular | 825 | 825 | 6806.3 | 30680.4 | 20.88 | 51087.09 | G300E | 1142086412.33 | 8961.23 | G300E | 0 | 0
504 | Story16 | D25 | 32 MPa RC Column (82.5 cm x 82.5 cm) | Column | 32MPa | Concrete Rectangular | 825 | 825 | 6806.3 | 30680.4 | 20.88 | 51087.09 | G300E | 1146514616.73 | 8995.98 | G300E | 0 | 0
505 | Story16 | D26 | 32 MPa RC Column (82.5 cm x 82.5 cm) | Column | 32MPa | Concrete Rectangular | 825 | 825 | 6806.3 | 30680.4 | 20.88 | 51087.09 | G300E | 1142006302.4 | 8960.61 | G300E | 0 | 0
506 | Story16 | D27 | 32 MPa RC Column (87.5 cm x 87.5 cm) | Column | 32MPa | Concrete Rectangular | 875 | 875 | 7656.3 | 30680.4 | 23.49 | 57467.11 | G300E | 1422408113.73 | 11160.74 | G300E | 0 | 0
507 | Story16 | D28 | 32 MPa RC Column (77.5 cm x 77.5 cm) | Column | 32MPa | Concrete Rectangular | 775 | 775 | 6006.3 | 24258.8 | 14.57 | 35646.34 | G300E | 963184872.31 | 7557.51 | G300E | 0 | 0
508 | Story16 | D29 | 32 MPa RC Column (80 cm x 80 cm) | Column | 32MPa | Concrete Rectangular | 800 | 800 | 6400 | 24258.8 | 15.53 | 37983.2 | G300E | 1020217311.11 | 8005 | G300E | 0 | 0
509 | Story16 | D30 | 32 MPa RC Column (80 cm x 80 cm) | Column | 32MPa | Concrete Rectangular | 800 | 800 | 6400 | 24258.8 | 15.53 | 37983.2 | G300E | 1020361516.2 | 8006.14 | G300E | 0 | 0
510 | Story16 | D31 | 32 MPa RC Column (87.5 cm x 87.5 cm) | Column | 32MPa | Concrete Rectangular | 875 | 875 | 7656.3 | 30680.4 | 23.49 | 57467.11 | G300E | 1423200690.73 | 11166.96 | G300E | 0 | 0
511 | Story16 | D32 | 32 MPa RC Column (77.5 cm x 77.5 cm) | Column | 32MPa | Concrete Rectangular | 775 | 775 | 6006.3 | 24258.8 | 14.57 | 35646.34 | G300E | 963144440.98 | 7557.19 | G300E | 0 | 0
512 | Story17 | C1 | 32 MPa RC Column (40 cm x 40 cm) | Column | 32MPa | Concrete Rectangular | 400 | 400 | 1600 | 3050 | 0.49 | 1193.88 | G300E | 4880000 | 38.29 | G300E | 0 | 0
513 | Story17 | C10 | 32 MPa RC Column (40 cm x 40 cm) | Column | 32MPa | Concrete Rectangular | 400 | 400 | 1600 | 3050 | 0.49 | 1193.88 | G300E | 23495166.67 | 184.35 | G300E | 0 | 0
514 | Story17 | C11 | 32 MPa RC Column (40 cm x 40 cm) | Column | 32MPa | Concrete Rectangular | 400 | 400 | 1600 | 3050 | 0.49 | 1193.88 | G300E | 33430033.33 | 262.3 | G300E | 0 | 0
515 | Story17 | C12 | 32 MPa RC Column (40 cm x 40 cm) | Column | 32MPa | Concrete Rectangular | 400 | 400 | 1600 | 3050 | 0.49 | 1193.88 | G300E | 35200050 | 276.19 | G300E | 0 | 0
516 | Story17 | C13 | 32 MPa RC Column (40 cm x 40 cm) | Column | 32MPa | Concrete Rectangular | 400 | 400 | 1600 | 3050 | 0.49 | 1193.88 | G300E | 35200050 | 276.19 | G300E | 0 | 0
517 | Story17 | C14 | 32 MPa RC Column (40 cm x 40 cm) | Column | 32MPa | Concrete Rectangular | 400 | 400 | 1600 | 3050 | 0.49 | 1193.88 | G300E | 33430033.33 | 262.3 | G300E | 0 | 0
518 | Story17 | C15 | 32 MPa RC Column (40 cm x 40 cm) | Column | 32MPa | Concrete Rectangular | 400 | 400 | 1600 | 3050 | 0.49 | 1193.88 | G300E | 23496183.33 | 184.36 | G300E | 0 | 0
519 | Story17 | C16 | 32 MPa RC Column (40 cm x 40 cm) | Column | 32MPa | Concrete Rectangular | 400 | 400 | 1600 | 3050 | 0.49 | 1193.88 | G300E | 5438150 | 42.67 | G300E | 0 | 0
520 | Story17 | C17 | 32 MPa RC Column (40 cm x 40 cm) | Column | 32MPa | Concrete Rectangular | 400 | 400 | 1600 | 3050 | 0.49 | 1193.88 | G300E | 6078650 | 47.7 | G300E | 0 | 0
521 | Story17 | C18 | 32 MPa RC Column (40 cm x 40 cm) | Column | 32MPa | Concrete Rectangular | 400 | 400 | 1600 | 3050 | 0.49 | 1193.88 | G300E | 26840000 | 210.6 | G300E | 0 | 0
522 | Story17 | C19 | 32 MPa RC Column (40 cm x 40 cm) | Column | 32MPa | Concrete Rectangular | 400 | 400 | 1600 | 3050 | 0.49 | 1193.88 | G300E | 34630716.67 | 271.73 | G300E | 0 | 0
523 | Story17 | C2 | 32 MPa RC Column (40 cm x 40 cm) | Column | 32MPa | Concrete Rectangular | 400 | 400 | 1600 | 3050 | 0.49 | 1193.88 | G300E | 5142300 | 40.35 | G300E | 0 | 0
524 | Story17 | C20 | 32 MPa RC Column (40 cm x 40 cm) | Column | 32MPa | Concrete Rectangular | 400 | 400 | 1600 | 3050 | 0.49 | 1193.88 | G300E | 30302766.67 | 237.77 | G300E | 0 | 0
525 | Story17 | C21 | 32 MPa RC Column (40 cm x 40 cm) | Column | 32MPa | Concrete Rectangular | 400 | 400 | 1600 | 3050 | 0.49 | 1193.88 | G300E | 30302766.67 | 237.77 | G300E | 0 | 0
526 | Story17 | C22 | 32 MPa RC Column (40 cm x 40 cm) | Column | 32MPa | Concrete Rectangular | 400 | 400 | 1600 | 3050 | 0.49 | 1193.88 | G300E | 34625633.33 | 271.69 | G300E | 0 | 0
527 | Story17 | C23 | 32 MPa RC Column (40 cm x 40 cm) | Column | 32MPa | Concrete Rectangular | 400 | 400 | 1600 | 3050 | 0.49 | 1193.88 | G300E | 26836950 | 210.57 | G300E | 0 | 0
528 | Story17 | C24 | 32 MPa RC Column (40 cm x 40 cm) | Column | 32MPa | Concrete Rectangular | 400 | 400 | 1600 | 3050 | 0.49 | 1193.88 | G300E | 6078650 | 47.7 | G300E | 0 | 0
529 | Story17 | C25 | 32 MPa RC Column (40 cm x 40 cm) | Column | 32MPa | Concrete Rectangular | 400 | 400 | 1600 | 3050 | 0.49 | 1193.88 | G300E | 7300480 | 57.28 | G300E | 0 | 0
530 | Story17 | C26 | 32 MPa RC Column (40 cm x 40 cm) | Column | 32MPa | Concrete Rectangular | 400 | 400 | 1600 | 3050 | 0.49 | 1193.88 | G300E | 23828633.33 | 186.97 | G300E | 0 | 0
531 | Story17 | C27 | 32 MPa RC Column (40 cm x 40 cm) | Column | 32MPa | Concrete Rectangular | 400 | 400 | 1600 | 3050 | 0.49 | 1193.88 | G300E | 16340883.33 | 128.22 | G300E | 0 | 0
532 | Story17 | C3 | 32 MPa RC Column (40 cm x 40 cm) | Column | 32MPa | Concrete Rectangular | 400 | 400 | 1600 | 3050 | 0.49 | 1193.88 | G300E | 6366366.67 | 49.95 | G300E | 0 | 0
533 | Story17 | C30 | 32 MPa RC Column (40 cm x 40 cm) | Column | 32MPa | Concrete Rectangular | 400 | 400 | 1600 | 3050 | 0.49 | 1193.88 | G300E | 16324616.67 | 128.09 | G300E | 0 | 0
534 | Story17 | C31 | 32 MPa RC Column (40 cm x 40 cm) | Column | 32MPa | Concrete Rectangular | 400 | 400 | 1600 | 3050 | 0.49 | 1193.88 | G300E | 23808300 | 186.81 | G300E | 0 | 0
535 | Story17 | C32 | 32 MPa RC Column (40 cm x 40 cm) | Column | 32MPa | Concrete Rectangular | 400 | 400 | 1600 | 3050 | 0.49 | 1193.88 | G300E | 7297430 | 57.26 | G300E | 0 | 0
536 | Story17 | C33 | 32 MPa RC Column (40 cm x 40 cm) | Column | 32MPa | Concrete Rectangular | 400 | 400 | 1600 | 3050 | 0.49 | 1193.88 | G300E | 7290720 | 57.21 | G300E | 0 | 0
537 | Story17 | C34 | 32 MPa RC Column (40 cm x 40 cm) | Column | 32MPa | Concrete Rectangular | 400 | 400 | 1600 | 3050 | 0.49 | 1193.88 | G300E | 23815416.67 | 186.86 | G300E | 0 | 0
538 | Story17 | C35 | 32 MPa RC Column (40 cm x 40 cm) | Column | 32MPa | Concrete Rectangular | 400 | 400 | 1600 | 3050 | 0.49 | 1193.88 | G300E | 16333766.67 | 128.16 | G300E | 0 | 0
539 | Story17 | C38 | 32 MPa RC Column (40 cm x 40 cm) | Column | 32MPa | Concrete Rectangular | 400 | 400 | 1600 | 3050 | 0.49 | 1193.88 | G300E | 16332750 | 128.15 | G300E | 0 | 0
540 | Story17 | C39 | 32 MPa RC Column (40 cm x 40 cm) | Column | 32MPa | Concrete Rectangular | 400 | 400 | 1600 | 3050 | 0.49 | 1193.88 | G300E | 23816433.33 | 186.87 | G300E | 0 | 0
541 | Story17 | C4 | 32 MPa RC Column (40 cm x 40 cm) | Column | 32MPa | Concrete Rectangular | 400 | 400 | 1600 | 3050 | 0.49 | 1193.88 | G300E | 6567870 | 51.53 | G300E | 0 | 0
542 | Story17 | C40 | 32 MPa RC Column (40 cm x 40 cm) | Column | 32MPa | Concrete Rectangular | 400 | 400 | 1600 | 3050 | 0.49 | 1193.88 | G300E | 7314510 | 57.39 | G300E | 0 | 0
543 | Story17 | C41 | 32 MPa RC Column (40 cm x 40 cm) | Column | 32MPa | Concrete Rectangular | 400 | 400 | 1600 | 3050 | 0.49 | 1193.88 | G300E | 6031883.33 | 47.33 | G300E | 0 | 0
544 | Story17 | C42 | 32 MPa RC Column (40 cm x 40 cm) | Column | 32MPa | Concrete Rectangular | 400 | 400 | 1600 | 3050 | 0.49 | 1193.88 | G300E | 26810516.67 | 210.37 | G300E | 0 | 0
545 | Story17 | C43 | 32 MPa RC Column (40 cm x 40 cm) | Column | 32MPa | Concrete Rectangular | 400 | 400 | 1600 | 3050 | 0.49 | 1193.88 | G300E | 34623600 | 271.67 | G300E | 0 | 0
546 | Story17 | C44 | 32 MPa RC Column (40 cm x 40 cm) | Column | 32MPa | Concrete Rectangular | 400 | 400 | 1600 | 3050 | 0.49 | 1193.88 | G300E | 30297683.33 | 237.73 | G300E | 0 | 0
547 | Story17 | C45 | 32 MPa RC Column (40 cm x 40 cm) | Column | 32MPa | Concrete Rectangular | 400 | 400 | 1600 | 3050 | 0.49 | 1193.88 | G300E | 30280400 | 237.59 | G300E | 0 | 0
548 | Story17 | C46 | 32 MPa RC Column (40 cm x 40 cm) | Column | 32MPa | Concrete Rectangular | 400 | 400 | 1600 | 3050 | 0.49 | 1193.88 | G300E | 34599200 | 271.48 | G300E | 0 | 0
549 | Story17 | C47 | 32 MPa RC Column (40 cm x 40 cm) | Column | 32MPa | Concrete Rectangular | 400 | 400 | 1600 | 3050 | 0.49 | 1193.88 | G300E | 26838983.33 | 210.59 | G300E | 0 | 0
550 | Story17 | C48 | 32 MPa RC Column (40 cm x 40 cm) | Column | 32MPa | Concrete Rectangular | 400 | 400 | 1600 | 3050 | 0.49 | 1193.88 | G300E | 6256566.67 | 49.09 | G300E | 0 | 0
551 | Story17 | C49 | 32 MPa RC Column (40 cm x 40 cm) | Column | 32MPa | Concrete Rectangular | 400 | 400 | 1600 | 3050 | 0.49 | 1193.88 | G300E | 5391383.33 | 42.3 | G300E | 0 | 0
552 | Story17 | C5 | 32 MPa RC Column (40 cm x 40 cm) | Column | 32MPa | Concrete Rectangular | 400 | 400 | 1600 | 3050 | 0.49 | 1193.88 | G300E | 6568480 | 51.54 | G300E | 0 | 0
553 | Story17 | C50 | 32 MPa RC Column (40 cm x 40 cm) | Column | 32MPa | Concrete Rectangular | 400 | 400 | 1600 | 3050 | 0.49 | 1193.88 | G300E | 23419933.33 | 183.76 | G300E | 0 | 0
554 | Story17 | C51 | 32 MPa RC Column (40 cm x 40 cm) | Column | 32MPa | Concrete Rectangular | 400 | 400 | 1600 | 3050 | 0.49 | 1193.88 | G300E | 33387333.33 | 261.97 | G300E | 0 | 0
555 | Story17 | C52 | 32 MPa RC Column (40 cm x 40 cm) | Column | 32MPa | Concrete Rectangular | 400 | 400 | 1600 | 3050 | 0.49 | 1193.88 | G300E | 35166500 | 275.93 | G300E | 0 | 0
556 | Story17 | C53 | 32 MPa RC Column (40 cm x 40 cm) | Column | 32MPa | Concrete Rectangular | 400 | 400 | 1600 | 3050 | 0.49 | 1193.88 | G300E | 35160400 | 275.88 | G300E | 0 | 0
557 | Story17 | C54 | 32 MPa RC Column (40 cm x 40 cm) | Column | 32MPa | Concrete Rectangular | 400 | 400 | 1600 | 3050 | 0.49 | 1193.88 | G300E | 33365983.33 | 261.8 | G300E | 0 | 0
558 | Story17 | C55 | 32 MPa RC Column (40 cm x 40 cm) | Column | 32MPa | Concrete Rectangular | 400 | 400 | 1600 | 3050 | 0.49 | 1193.88 | G300E | 23401633.33 | 183.62 | G300E | 0 | 0
559 | Story17 | C56 | 32 MPa RC Column (40 cm x 40 cm) | Column | 32MPa | Concrete Rectangular | 400 | 400 | 1600 | 3050 | 0.49 | 1193.88 | G300E | 5396466.67 | 42.34 | G300E | 0 | 0
560 | Story17 | C57 | 32 MPa RC Column (40 cm x 40 cm) | Column | 32MPa | Concrete Rectangular | 400 | 400 | 1600 | 3050 | 0.49 | 1193.88 | G300E | 4880000 | 38.29 | G300E | 0 | 0
561 | Story17 | C58 | 32 MPa RC Column (40 cm x 40 cm) | Column | 32MPa | Concrete Rectangular | 400 | 400 | 1600 | 3050 | 0.49 | 1193.88 | G300E | 5092483.33 | 39.96 | G300E | 0 | 0
562 | Story17 | C59 | 32 MPa RC Column (40 cm x 40 cm) | Column | 32MPa | Concrete Rectangular | 400 | 400 | 1600 | 3050 | 0.49 | 1193.88 | G300E | 6329766.67 | 49.67 | G300E | 0 | 0
563 | Story17 | C6 | 32 MPa RC Column (40 cm x 40 cm) | Column | 32MPa | Concrete Rectangular | 400 | 400 | 1600 | 3050 | 0.49 | 1193.88 | G300E | 6366366.67 | 49.95 | G300E | 0 | 0
564 | Story17 | C60 | 32 MPa RC Column (40 cm x 40 cm) | Column | 32MPa | Concrete Rectangular | 400 | 400 | 1600 | 3050 | 0.49 | 1193.88 | G300E | 6552010 | 51.41 | G300E | 0 | 0
565 | Story17 | C61 | 32 MPa RC Column (40 cm x 40 cm) | Column | 32MPa | Concrete Rectangular | 400 | 400 | 1600 | 3050 | 0.49 | 1193.88 | G300E | 6552010 | 51.41 | G300E | 0 | 0
566 | Story17 | C62 | 32 MPa RC Column (40 cm x 40 cm) | Column | 32MPa | Concrete Rectangular | 400 | 400 | 1600 | 3050 | 0.49 | 1193.88 | G300E | 6329766.67 | 49.67 | G300E | 0 | 0
567 | Story17 | C63 | 32 MPa RC Column (40 cm x 40 cm) | Column | 32MPa | Concrete Rectangular | 400 | 400 | 1600 | 3050 | 0.49 | 1193.88 | G300E | 5092483.33 | 39.96 | G300E | 0 | 0
568 | Story17 | C64 | 32 MPa RC Column (40 cm x 40 cm) | Column | 32MPa | Concrete Rectangular | 400 | 400 | 1600 | 3050 | 0.49 | 1193.88 | G300E | 4880000 | 38.29 | G300E | 0 | 0
569 | Story17 | C7 | 32 MPa RC Column (40 cm x 40 cm) | Column | 32MPa | Concrete Rectangular | 400 | 400 | 1600 | 3050 | 0.49 | 1193.88 | G300E | 5143316.67 | 40.36 | G300E | 0 | 0
570 | Story17 | C8 | 32 MPa RC Column (40 cm x 40 cm) | Column | 32MPa | Concrete Rectangular | 400 | 400 | 1600 | 3050 | 0.49 | 1193.88 | G300E | 4880000 | 38.29 | G300E | 0 | 0
571 | Story17 | C9 | 32 MPa RC Column (40 cm x 40 cm) | Column | 32MPa | Concrete Rectangular | 400 | 400 | 1600 | 3050 | 0.49 | 1193.88 | G300E | 5437133.33 | 42.66 | G300E | 0 | 0
572 | Story18 | C1 | 32 MPa RC Column (40 cm x 40 cm) | Column | 32MPa | Concrete Rectangular | 400 | 400 | 1600 | 3050 | 0.49 | 1193.88 | G300E | 4880000 | 38.29 | G300E | 0 | 0
573 | Story18 | C10 | 32 MPa RC Column (40 cm x 40 cm) | Column | 32MPa | Concrete Rectangular | 400 | 400 | 1600 | 3050 | 0.49 | 1193.88 | G300E | 17195900 | 134.93 | G300E | 0 | 0
574 | Story18 | C11 | 32 MPa RC Column (40 cm x 40 cm) | Column | 32MPa | Concrete Rectangular | 400 | 400 | 1600 | 3050 | 0.49 | 1193.88 | G300E | 25217400 | 197.87 | G300E | 0 | 0
575 | Story18 | C12 | 32 MPa RC Column (40 cm x 40 cm) | Column | 32MPa | Concrete Rectangular | 400 | 400 | 1600 | 3050 | 0.49 | 1193.88 | G300E | 26912183.33 | 211.16 | G300E | 0 | 0
576 | Story18 | C13 | 32 MPa RC Column (40 cm x 40 cm) | Column | 32MPa | Concrete Rectangular | 400 | 400 | 1600 | 3050 | 0.49 | 1193.88 | G300E | 26912183.33 | 211.16 | G300E | 0 | 0
577 | Story18 | C14 | 32 MPa RC Column (40 cm x 40 cm) | Column | 32MPa | Concrete Rectangular | 400 | 400 | 1600 | 3050 | 0.49 | 1193.88 | G300E | 25217400 | 197.87 | G300E | 0 | 0
578 | Story18 | C15 | 32 MPa RC Column (40 cm x 40 cm) | Column | 32MPa | Concrete Rectangular | 400 | 400 | 1600 | 3050 | 0.49 | 1193.88 | G300E | 17196916.67 | 134.93 | G300E | 0 | 0
579 | Story18 | C16 | 32 MPa RC Column (40 cm x 40 cm) | Column | 32MPa | Concrete Rectangular | 400 | 400 | 1600 | 3050 | 0.49 | 1193.88 | G300E | 6645340 | 52.14 | G300E | 0 | 0
580 | Story18 | C17 | 32 MPa RC Column (40 cm x 40 cm) | Column | 32MPa | Concrete Rectangular | 400 | 400 | 1600 | 3050 | 0.49 | 1193.88 | G300E | 4880000 | 38.29 | G300E | 0 | 0
581 | Story18 | C18 | 32 MPa RC Column (40 cm x 40 cm) | Column | 32MPa | Concrete Rectangular | 400 | 400 | 1600 | 3050 | 0.49 | 1193.88 | G300E | 19916500 | 156.27 | G300E | 0 | 0
582 | Story18 | C19 | 32 MPa RC Column (40 cm x 40 cm) | Column | 32MPa | Concrete Rectangular | 400 | 400 | 1600 | 3050 | 0.49 | 1193.88 | G300E | 26207633.33 | 205.63 | G300E | 0 | 0
583 | Story18 | C2 | 32 MPa RC Column (40 cm x 40 cm) | Column | 32MPa | Concrete Rectangular | 400 | 400 | 1600 | 3050 | 0.49 | 1193.88 | G300E | 5662630 | 44.43 | G300E | 0 | 0
584 | Story18 | C20 | 32 MPa RC Column (40 cm x 40 cm) | Column | 32MPa | Concrete Rectangular | 400 | 400 | 1600 | 3050 | 0.49 | 1193.88 | G300E | 22507983.33 | 176.61 | G300E | 0 | 0
585 | Story18 | C21 | 32 MPa RC Column (40 cm x 40 cm) | Column | 32MPa | Concrete Rectangular | 400 | 400 | 1600 | 3050 | 0.49 | 1193.88 | G300E | 22504933.33 | 176.58 | G300E | 0 | 0
586 | Story18 | C22 | 32 MPa RC Column (40 cm x 40 cm) | Column | 32MPa | Concrete Rectangular | 400 | 400 | 1600 | 3050 | 0.49 | 1193.88 | G300E | 26203566.67 | 205.6 | G300E | 0 | 0
587 | Story18 | C23 | 32 MPa RC Column (40 cm x 40 cm) | Column | 32MPa | Concrete Rectangular | 400 | 400 | 1600 | 3050 | 0.49 | 1193.88 | G300E | 19913450 | 156.25 | G300E | 0 | 0
588 | Story18 | C24 | 32 MPa RC Column (40 cm x 40 cm) | Column | 32MPa | Concrete Rectangular | 400 | 400 | 1600 | 3050 | 0.49 | 1193.88 | G300E | 4880000 | 38.29 | G300E | 0 | 0
589 | Story18 | C25 | 32 MPa RC Column (40 cm x 40 cm) | Column | 32MPa | Concrete Rectangular | 400 | 400 | 1600 | 3050 | 0.49 | 1193.88 | G300E | 4880000 | 38.29 | G300E | 0 | 0
590 | Story18 | C26 | 32 MPa RC Column (40 cm x 40 cm) | Column | 32MPa | Concrete Rectangular | 400 | 400 | 1600 | 3050 | 0.49 | 1193.88 | G300E | 16748566.67 | 131.42 | G300E | 0 | 0
591 | Story18 | C27 | 32 MPa RC Column (40 cm x 40 cm) | Column | 32MPa | Concrete Rectangular | 400 | 400 | 1600 | 3050 | 0.49 | 1193.88 | G300E | 10705500 | 84 | G300E | 0 | 0
592 | Story18 | C3 | 32 MPa RC Column (40 cm x 40 cm) | Column | 32MPa | Concrete Rectangular | 400 | 400 | 1600 | 3050 | 0.49 | 1193.88 | G300E | 4880000 | 38.29 | G300E | 0 | 0
593 | Story18 | C30 | 32 MPa RC Column (40 cm x 40 cm) | Column | 32MPa | Concrete Rectangular | 400 | 400 | 1600 | 3050 | 0.49 | 1193.88 | G300E | 10687200 | 83.86 | G300E | 0 | 0
594 | Story18 | C31 | 32 MPa RC Column (40 cm x 40 cm) | Column | 32MPa | Concrete Rectangular | 400 | 400 | 1600 | 3050 | 0.49 | 1193.88 | G300E | 16746533.33 | 131.4 | G300E | 0 | 0
595 | Story18 | C32 | 32 MPa RC Column (40 cm x 40 cm) | Column | 32MPa | Concrete Rectangular | 400 | 400 | 1600 | 3050 | 0.49 | 1193.88 | G300E | 4880000 | 38.29 | G300E | 0 | 0
596 | Story18 | C33 | 32 MPa RC Column (40 cm x 40 cm) | Column | 32MPa | Concrete Rectangular | 400 | 400 | 1600 | 3050 | 0.49 | 1193.88 | G300E | 4880000 | 38.29 | G300E | 0 | 0
597 | Story18 | C34 | 32 MPa RC Column (40 cm x 40 cm) | Column | 32MPa | Concrete Rectangular | 400 | 400 | 1600 | 3050 | 0.49 | 1193.88 | G300E | 16810583.33 | 131.9 | G300E | 0 | 0
598 | Story18 | C35 | 32 MPa RC Column (40 cm x 40 cm) | Column | 32MPa | Concrete Rectangular | 400 | 400 | 1600 | 3050 | 0.49 | 1193.88 | G300E | 10702450 | 83.98 | G300E | 0 | 0
599 | Story18 | C38 | 32 MPa RC Column (40 cm x 40 cm) | Column | 32MPa | Concrete Rectangular | 400 | 400 | 1600 | 3050 | 0.49 | 1193.88 | G300E | 10691266.67 | 83.89 | G300E | 0 | 0
600 | Story18 | C39 | 32 MPa RC Column (40 cm x 40 cm) | Column | 32MPa | Concrete Rectangular | 400 | 400 | 1600 | 3050 | 0.49 | 1193.88 | G300E | 17152183.33 | 134.58 | G300E | 0 | 0
601 | Story18 | C4 | 32 MPa RC Column (40 cm x 40 cm) | Column | 32MPa | Concrete Rectangular | 400 | 400 | 1600 | 3050 | 0.49 | 1193.88 | G300E | 4880000 | 38.29 | G300E | 0 | 0
602 | Story18 | C40 | 32 MPa RC Column (40 cm x 40 cm) | Column | 32MPa | Concrete Rectangular | 400 | 400 | 1600 | 3050 | 0.49 | 1193.88 | G300E | 4880000 | 38.29 | G300E | 0 | 0
603 | Story18 | C41 | 32 MPa RC Column (40 cm x 40 cm) | Column | 32MPa | Concrete Rectangular | 400 | 400 | 1600 | 3050 | 0.49 | 1193.88 | G300E | 4880000 | 38.29 | G300E | 0 | 0
604 | Story18 | C42 | 32 MPa RC Column (40 cm x 40 cm) | Column | 32MPa | Concrete Rectangular | 400 | 400 | 1600 | 3050 | 0.49 | 1193.88 | G300E | 19902266.67 | 156.16 | G300E | 0 | 0
605 | Story18 | C43 | 32 MPa RC Column (40 cm x 40 cm) | Column | 32MPa | Concrete Rectangular | 400 | 400 | 1600 | 3050 | 0.49 | 1193.88 | G300E | 26201533.33 | 205.59 | G300E | 0 | 0
606 | Story18 | C44 | 32 MPa RC Column (40 cm x 40 cm) | Column | 32MPa | Concrete Rectangular | 400 | 400 | 1600 | 3050 | 0.49 | 1193.88 | G300E | 22507983.33 | 176.61 | G300E | 0 | 0
607 | Story18 | C45 | 32 MPa RC Column (40 cm x 40 cm) | Column | 32MPa | Concrete Rectangular | 400 | 400 | 1600 | 3050 | 0.49 | 1193.88 | G300E | 22494766.67 | 176.5 | G300E | 0 | 0
608 | Story18 | C46 | 32 MPa RC Column (40 cm x 40 cm) | Column | 32MPa | Concrete Rectangular | 400 | 400 | 1600 | 3050 | 0.49 | 1193.88 | G300E | 26181200 | 205.43 | G300E | 0 | 0
609 | Story18 | C47 | 32 MPa RC Column (40 cm x 40 cm) | Column | 32MPa | Concrete Rectangular | 400 | 400 | 1600 | 3050 | 0.49 | 1193.88 | G300E | 19907350 | 156.2 | G300E | 0 | 0
610 | Story18 | C48 | 32 MPa RC Column (40 cm x 40 cm) | Column | 32MPa | Concrete Rectangular | 400 | 400 | 1600 | 3050 | 0.49 | 1193.88 | G300E | 4880000 | 38.29 | G300E | 0 | 0
611 | Story18 | C49 | 32 MPa RC Column (40 cm x 40 cm) | Column | 32MPa | Concrete Rectangular | 400 | 400 | 1600 | 3050 | 0.49 | 1193.88 | G300E | 6626430 | 51.99 | G300E | 0 | 0
612 | Story18 | C5 | 32 MPa RC Column (40 cm x 40 cm) | Column | 32MPa | Concrete Rectangular | 400 | 400 | 1600 | 3050 | 0.49 | 1193.88 | G300E | 4880000 | 38.29 | G300E | 0 | 0
613 | Story18 | C50 | 32 MPa RC Column (40 cm x 40 cm) | Column | 32MPa | Concrete Rectangular | 400 | 400 | 1600 | 3050 | 0.49 | 1193.88 | G300E | 17145066.67 | 134.53 | G300E | 0 | 0
614 | Story18 | C51 | 32 MPa RC Column (40 cm x 40 cm) | Column | 32MPa | Concrete Rectangular | 400 | 400 | 1600 | 3050 | 0.49 | 1193.88 | G300E | 25179783.33 | 197.57 | G300E | 0 | 0
615 | Story18 | C52 | 32 MPa RC Column (40 cm x 40 cm) | Column | 32MPa | Concrete Rectangular | 400 | 400 | 1600 | 3050 | 0.49 | 1193.88 | G300E | 26882700 | 210.93 | G300E | 0 | 0
616 | Story18 | C53 | 32 MPa RC Column (40 cm x 40 cm) | Column | 32MPa | Concrete Rectangular | 400 | 400 | 1600 | 3050 | 0.49 | 1193.88 | G300E | 26876600 | 210.88 | G300E | 0 | 0
617 | Story18 | C54 | 32 MPa RC Column (40 cm x 40 cm) | Column | 32MPa | Concrete Rectangular | 400 | 400 | 1600 | 3050 | 0.49 | 1193.88 | G300E | 25159450 | 197.41 | G300E | 0 | 0
618 | Story18 | C55 | 32 MPa RC Column (40 cm x 40 cm) | Column | 32MPa | Concrete Rectangular | 400 | 400 | 1600 | 3050 | 0.49 | 1193.88 | G300E | 17123716.67 | 134.36 | G300E | 0 | 0
619 | Story18 | C56 | 32 MPa RC Column (40 cm x 40 cm) | Column | 32MPa | Concrete Rectangular | 400 | 400 | 1600 | 3050 | 0.49 | 1193.88 | G300E | 6632530 | 52.04 | G300E | 0 | 0
620 | Story18 | C57 | 32 MPa RC Column (40 cm x 40 cm) | Column | 32MPa | Concrete Rectangular | 400 | 400 | 1600 | 3050 | 0.49 | 1193.88 | G300E | 4880000 | 38.29 | G300E | 0 | 0
621 | Story18 | C58 | 32 MPa RC Column (40 cm x 40 cm) | Column | 32MPa | Concrete Rectangular | 400 | 400 | 1600 | 3050 | 0.49 | 1193.88 | G300E | 5638840 | 44.24 | G300E | 0 | 0
622 | Story18 | C59 | 32 MPa RC Column (40 cm x 40 cm) | Column | 32MPa | Concrete Rectangular | 400 | 400 | 1600 | 3050 | 0.49 | 1193.88 | G300E | 4880000 | 38.29 | G300E | 0 | 0
623 | Story18 | C6 | 32 MPa RC Column (40 cm x 40 cm) | Column | 32MPa | Concrete Rectangular | 400 | 400 | 1600 | 3050 | 0.49 | 1193.88 | G300E | 4880000 | 38.29 | G300E | 0 | 0
624 | Story18 | C60 | 32 MPa RC Column (40 cm x 40 cm) | Column | 32MPa | Concrete Rectangular | 400 | 400 | 1600 | 3050 | 0.49 | 1193.88 | G300E | 4880000 | 38.29 | G300E | 0 | 0
625 | Story18 | C61 | 32 MPa RC Column (40 cm x 40 cm) | Column | 32MPa | Concrete Rectangular | 400 | 400 | 1600 | 3050 | 0.49 | 1193.88 | G300E | 4880000 | 38.29 | G300E | 0 | 0
626 | Story18 | C62 | 32 MPa RC Column (40 cm x 40 cm) | Column | 32MPa | Concrete Rectangular | 400 | 400 | 1600 | 3050 | 0.49 | 1193.88 | G300E | 4880000 | 38.29 | G300E | 0 | 0
627 | Story18 | C63 | 32 MPa RC Column (40 cm x 40 cm) | Column | 32MPa | Concrete Rectangular | 400 | 400 | 1600 | 3050 | 0.49 | 1193.88 | G300E | 5638840 | 44.24 | G300E | 0 | 0
628 | Story18 | C64 | 32 MPa RC Column (40 cm x 40 cm) | Column | 32MPa | Concrete Rectangular | 400 | 400 | 1600 | 3050 | 0.49 | 1193.88 | G300E | 4880000 | 38.29 | G300E | 0 | 0
629 | Story18 | C7 | 32 MPa RC Column (40 cm x 40 cm) | Column | 32MPa | Concrete Rectangular | 400 | 400 | 1600 | 3050 | 0.49 | 1193.88 | G300E | 5662630 | 44.43 | G300E | 0 | 0
630 | Story18 | C8 | 32 MPa RC Column (40 cm x 40 cm) | Column | 32MPa | Concrete Rectangular | 400 | 400 | 1600 | 3050 | 0.49 | 1193.88 | G300E | 4880000 | 38.29 | G300E | 0 | 0
631 | Story18 | C9 | 32 MPa RC Column (40 cm x 40 cm) | Column | 32MPa | Concrete Rectangular | 400 | 400 | 1600 | 3050 | 0.49 | 1193.88 | G300E | 6644730 | 52.14 | G300E | 0 | 0
632 | Story19 | C1 | 32 MPa RC Column (37.5 cm x 37.5 cm) | Column | 32MPa | Concrete Rectangular | 375 | 375 | 1406.3 | 3025 | 0.43 | 1040.71 | G300E | 4253150 | 33.37 | G300E | 0 | 0
633 | Story19 | C10 | 32 MPa RC Column (37.5 cm x 37.5 cm) | Column | 32MPa | Concrete Rectangular | 375 | 375 | 1406.3 | 3025 | 0.43 | 1040.71 | G300E | 15331708.33 | 120.3 | G300E | 0 | 0
634 | Story19 | C11 | 32 MPa RC Column (37.5 cm x 37.5 cm) | Column | 32MPa | Concrete Rectangular | 375 | 375 | 1406.3 | 3025 | 0.43 | 1040.71 | G300E | 23032350 | 180.72 | G300E | 0 | 0
635 | Story19 | C12 | 32 MPa RC Column (37.5 cm x 37.5 cm) | Column | 32MPa | Concrete Rectangular | 375 | 375 | 1406.3 | 3025 | 0.43 | 1040.71 | G300E | 24027575 | 188.53 | G300E | 0 | 0
636 | Story19 | C13 | 32 MPa RC Column (37.5 cm x 37.5 cm) | Column | 32MPa | Concrete Rectangular | 375 | 375 | 1406.3 | 3025 | 0.43 | 1040.71 | G300E | 24027575 | 188.53 | G300E | 0 | 0
637 | Story19 | C14 | 32 MPa RC Column (37.5 cm x 37.5 cm) | Column | 32MPa | Concrete Rectangular | 375 | 375 | 1406.3 | 3025 | 0.43 | 1040.71 | G300E | 23033358.33 | 180.73 | G300E | 0 | 0
638 | Story19 | C15 | 32 MPa RC Column (37.5 cm x 37.5 cm) | Column | 32MPa | Concrete Rectangular | 375 | 375 | 1406.3 | 3025 | 0.43 | 1040.71 | G300E | 15330700 | 120.29 | G300E | 0 | 0
639 | Story19 | C16 | 32 MPa RC Column (37.5 cm x 37.5 cm) | Column | 32MPa | Concrete Rectangular | 375 | 375 | 1406.3 | 3025 | 0.43 | 1040.71 | G300E | 4253150 | 33.37 | G300E | 0 | 0
640 | Story19 | C17 | 32 MPa RC Column (37.5 cm x 37.5 cm) | Column | 32MPa | Concrete Rectangular | 375 | 375 | 1406.3 | 3025 | 0.43 | 1040.71 | G300E | 4253150 | 33.37 | G300E | 141634.82 | 1.11
641 | Story19 | C18 | 32 MPa RC Column (37.5 cm x 37.5 cm) | Column | 32MPa | Concrete Rectangular | 375 | 375 | 1406.3 | 3025 | 0.43 | 1040.71 | G300E | 18681391.67 | 146.58 | G300E | 0 | 0
642 | Story19 | C19 | 32 MPa RC Column (37.5 cm x 37.5 cm) | Column | 32MPa | Concrete Rectangular | 375 | 375 | 1406.3 | 3025 | 0.43 | 1040.71 | G300E | 23472991.67 | 184.18 | G300E | 0 | 0
643 | Story19 | C2 | 32 MPa RC Column (37.5 cm x 37.5 cm) | Column | 32MPa | Concrete Rectangular | 375 | 375 | 1406.3 | 3025 | 0.43 | 1040.71 | G300E | 4253150 | 33.37 | G300E | 0 | 0
644 | Story19 | C20 | 32 MPa RC Column (37.5 cm x 37.5 cm) | Column | 32MPa | Concrete Rectangular | 375 | 375 | 1406.3 | 3025 | 0.43 | 1040.71 | G300E | 19975083.33 | 156.73 | G300E | 0 | 0
645 | Story19 | C21 | 32 MPa RC Column (37.5 cm x 37.5 cm) | Column | 32MPa | Concrete Rectangular | 375 | 375 | 1406.3 | 3025 | 0.43 | 1040.71 | G300E | 19973066.67 | 156.72 | G300E | 0 | 0
646 | Story19 | C22 | 32 MPa RC Column (37.5 cm x 37.5 cm) | Column | 32MPa | Concrete Rectangular | 375 | 375 | 1406.3 | 3025 | 0.43 | 1040.71 | G300E | 23469966.67 | 184.15 | G300E | 0 | 0
647 | Story19 | C23 | 32 MPa RC Column (37.5 cm x 37.5 cm) | Column | 32MPa | Concrete Rectangular | 375 | 375 | 1406.3 | 3025 | 0.43 | 1040.71 | G300E | 18677358.33 | 146.55 | G300E | 0 | 0
648 | Story19 | C24 | 32 MPa RC Column (37.5 cm x 37.5 cm) | Column | 32MPa | Concrete Rectangular | 375 | 375 | 1406.3 | 3025 | 0.43 | 1040.71 | G300E | 4253150 | 33.37 | G300E | 141634.82 | 1.11
649 | Story19 | C25 | 32 MPa RC Column (37.5 cm x 37.5 cm) | Column | 32MPa | Concrete Rectangular | 375 | 375 | 1406.3 | 3025 | 0.43 | 1040.71 | G300E | 4326758.33 | 33.95 | G300E | 0 | 0
650 | Story19 | C26 | 32 MPa RC Column (37.5 cm x 37.5 cm) | Column | 32MPa | Concrete Rectangular | 375 | 375 | 1406.3 | 3025 | 0.43 | 1040.71 | G300E | 14715616.67 | 115.46 | G300E | 0 | 0
651 | Story19 | C27 | 32 MPa RC Column (37.5 cm x 37.5 cm) | Column | 32MPa | Concrete Rectangular | 375 | 375 | 1406.3 | 3025 | 0.43 | 1040.71 | G300E | 8817875 | 69.19 | G300E | 0 | 0
652 | Story19 | C3 | 32 MPa RC Column (37.5 cm x 37.5 cm) | Column | 32MPa | Concrete Rectangular | 375 | 375 | 1406.3 | 3025 | 0.43 | 1040.71 | G300E | 4253150 | 33.37 | G300E | 0 | 0
653 | Story19 | C30 | 32 MPa RC Column (37.5 cm x 37.5 cm) | Column | 32MPa | Concrete Rectangular | 375 | 375 | 1406.3 | 3025 | 0.43 | 1040.71 | G300E | 8803758.33 | 69.08 | G300E | 0 | 0
654 | Story19 | C31 | 32 MPa RC Column (37.5 cm x 37.5 cm) | Column | 32MPa | Concrete Rectangular | 375 | 375 | 1406.3 | 3025 | 0.43 | 1040.71 | G300E | 14700491.67 | 115.35 | G300E | 0 | 0
655 | Story19 | C32 | 32 MPa RC Column (37.5 cm x 37.5 cm) | Column | 32MPa | Concrete Rectangular | 375 | 375 | 1406.3 | 3025 | 0.43 | 1040.71 | G300E | 4322725 | 33.92 | G300E | 0 | 0
656 | Story19 | C33 | 32 MPa RC Column (37.5 cm x 37.5 cm) | Column | 32MPa | Concrete Rectangular | 375 | 375 | 1406.3 | 3025 | 0.43 | 1040.71 | G300E | 4327766.67 | 33.96 | G300E | 0 | 0
657 | Story19 | C34 | 32 MPa RC Column (37.5 cm x 37.5 cm) | Column | 32MPa | Concrete Rectangular | 375 | 375 | 1406.3 | 3025 | 0.43 | 1040.71 | G300E | 14706541.67 | 115.39 | G300E | 0 | 0
658 | Story19 | C35 | 32 MPa RC Column (37.5 cm x 37.5 cm) | Column | 32MPa | Concrete Rectangular | 375 | 375 | 1406.3 | 3025 | 0.43 | 1040.71 | G300E | 8813841.67 | 69.16 | G300E | 0 | 0
659 | Story19 | C38 | 32 MPa RC Column (37.5 cm x 37.5 cm) | Column | 32MPa | Concrete Rectangular | 375 | 375 | 1406.3 | 3025 | 0.43 | 1040.71 | G300E | 8804766.67 | 69.09 | G300E | 0 | 0
660 | Story19 | C39 | 32 MPa RC Column (37.5 cm x 37.5 cm) | Column | 32MPa | Concrete Rectangular | 375 | 375 | 1406.3 | 3025 | 0.43 | 1040.71 | G300E | 14709566.67 | 115.42 | G300E | 0 | 0
661 | Story19 | C4 | 32 MPa RC Column (37.5 cm x 37.5 cm) | Column | 32MPa | Concrete Rectangular | 375 | 375 | 1406.3 | 3025 | 0.43 | 1040.71 | G300E | 4642366.67 | 36.43 | G300E | 0 | 0
662 | Story19 | C40 | 32 MPa RC Column (37.5 cm x 37.5 cm) | Column | 32MPa | Concrete Rectangular | 375 | 375 | 1406.3 | 3025 | 0.43 | 1040.71 | G300E | 4325750 | 33.94 | G300E | 0 | 0
663 | Story19 | C41 | 32 MPa RC Column (37.5 cm x 37.5 cm) | Column | 32MPa | Concrete Rectangular | 375 | 375 | 1406.3 | 3025 | 0.43 | 1040.71 | G300E | 4253150 | 33.37 | G300E | 141634.82 | 1.11
664 | Story19 | C42 | 32 MPa RC Column (37.5 cm x 37.5 cm) | Column | 32MPa | Concrete Rectangular | 375 | 375 | 1406.3 | 3025 | 0.43 | 1040.71 | G300E | 18667275 | 146.47 | G300E | 0 | 0
665 | Story19 | C43 | 32 MPa RC Column (37.5 cm x 37.5 cm) | Column | 32MPa | Concrete Rectangular | 375 | 375 | 1406.3 | 3025 | 0.43 | 1040.71 | G300E | 23467950 | 184.14 | G300E | 0 | 0
666 | Story19 | C44 | 32 MPa RC Column (37.5 cm x 37.5 cm) | Column | 32MPa | Concrete Rectangular | 375 | 375 | 1406.3 | 3025 | 0.43 | 1040.71 | G300E | 19973066.67 | 156.72 | G300E | 0 | 0
667 | Story19 | C45 | 32 MPa RC Column (37.5 cm x 37.5 cm) | Column | 32MPa | Concrete Rectangular | 375 | 375 | 1406.3 | 3025 | 0.43 | 1040.71 | G300E | 19959958.33 | 156.61 | G300E | 0 | 0
668 | Story19 | C46 | 32 MPa RC Column (37.5 cm x 37.5 cm) | Column | 32MPa | Concrete Rectangular | 375 | 375 | 1406.3 | 3025 | 0.43 | 1040.71 | G300E | 23451816.67 | 184.01 | G300E | 0 | 0
669 | Story19 | C47 | 32 MPa RC Column (37.5 cm x 37.5 cm) | Column | 32MPa | Concrete Rectangular | 375 | 375 | 1406.3 | 3025 | 0.43 | 1040.71 | G300E | 18673325 | 146.52 | G300E | 0 | 0
670 | Story19 | C48 | 32 MPa RC Column (37.5 cm x 37.5 cm) | Column | 32MPa | Concrete Rectangular | 375 | 375 | 1406.3 | 3025 | 0.43 | 1040.71 | G300E | 4253150 | 33.37 | G300E | 283269.64 | 2.22
671 | Story19 | C49 | 32 MPa RC Column (37.5 cm x 37.5 cm) | Column | 32MPa | Concrete Rectangular | 375 | 375 | 1406.3 | 3025 | 0.43 | 1040.71 | G300E | 4253150 | 33.37 | G300E | 0 | 0
672 | Story19 | C5 | 32 MPa RC Column (37.5 cm x 37.5 cm) | Column | 32MPa | Concrete Rectangular | 375 | 375 | 1406.3 | 3025 | 0.43 | 1040.71 | G300E | 4642366.67 | 36.43 | G300E | 0 | 0
673 | Story19 | C50 | 32 MPa RC Column (37.5 cm x 37.5 cm) | Column | 32MPa | Concrete Rectangular | 375 | 375 | 1406.3 | 3025 | 0.43 | 1040.71 | G300E | 15286333.33 | 119.94 | G300E | 0 | 0
674 | Story19 | C51 | 32 MPa RC Column (37.5 cm x 37.5 cm) | Column | 32MPa | Concrete Rectangular | 375 | 375 | 1406.3 | 3025 | 0.43 | 1040.71 | G300E | 23002100 | 180.48 | G300E | 0 | 0
675 | Story19 | C52 | 32 MPa RC Column (37.5 cm x 37.5 cm) | Column | 32MPa | Concrete Rectangular | 375 | 375 | 1406.3 | 3025 | 0.43 | 1040.71 | G300E | 24001358.33 | 188.32 | G300E | 0 | 0
676 | Story19 | C53 | 32 MPa RC Column (37.5 cm x 37.5 cm) | Column | 32MPa | Concrete Rectangular | 375 | 375 | 1406.3 | 3025 | 0.43 | 1040.71 | G300E | 23995308.33 | 188.28 | G300E | 0 | 0
677 | Story19 | C54 | 32 MPa RC Column (37.5 cm x 37.5 cm) | Column | 32MPa | Concrete Rectangular | 375 | 375 | 1406.3 | 3025 | 0.43 | 1040.71 | G300E | 22984958.33 | 180.35 | G300E | 0 | 0
678 | Story19 | C55 | 32 MPa RC Column (37.5 cm x 37.5 cm) | Column | 32MPa | Concrete Rectangular | 375 | 375 | 1406.3 | 3025 | 0.43 | 1040.71 | G300E | 15272216.67 | 119.83 | G300E | 0 | 0
679 | Story19 | C56 | 32 MPa RC Column (37.5 cm x 37.5 cm) | Column | 32MPa | Concrete Rectangular | 375 | 375 | 1406.3 | 3025 | 0.43 | 1040.71 | G300E | 4253150 | 33.37 | G300E | 0 | 0
680 | Story19 | C57 | 32 MPa RC Column (37.5 cm x 37.5 cm) | Column | 32MPa | Concrete Rectangular | 375 | 375 | 1406.3 | 3025 | 0.43 | 1040.71 | G300E | 4253150 | 33.37 | G300E | 0 | 0
681 | Story19 | C58 | 32 MPa RC Column (37.5 cm x 37.5 cm) | Column | 32MPa | Concrete Rectangular | 375 | 375 | 1406.3 | 3025 | 0.43 | 1040.71 | G300E | 4253150 | 33.37 | G300E | 0 | 0
682 | Story19 | C59 | 32 MPa RC Column (37.5 cm x 37.5 cm) | Column | 32MPa | Concrete Rectangular | 375 | 375 | 1406.3 | 3025 | 0.43 | 1040.71 | G300E | 4253150 | 33.37 | G300E | 0 | 0
683 | Story19 | C6 | 32 MPa RC Column (37.5 cm x 37.5 cm) | Column | 32MPa | Concrete Rectangular | 375 | 375 | 1406.3 | 3025 | 0.43 | 1040.71 | G300E | 4253150 | 33.37 | G300E | 0 | 0
684 | Story19 | C60 | 32 MPa RC Column (37.5 cm x 37.5 cm) | Column | 32MPa | Concrete Rectangular | 375 | 375 | 1406.3 | 3025 | 0.43 | 1040.71 | G300E | 4626233.33 | 36.3 | G300E | 0 | 0
685 | Story19 | C61 | 32 MPa RC Column (37.5 cm x 37.5 cm) | Column | 32MPa | Concrete Rectangular | 375 | 375 | 1406.3 | 3025 | 0.43 | 1040.71 | G300E | 4626233.33 | 36.3 | G300E | 0 | 0
686 | Story19 | C62 | 32 MPa RC Column (37.5 cm x 37.5 cm) | Column | 32MPa | Concrete Rectangular | 375 | 375 | 1406.3 | 3025 | 0.43 | 1040.71 | G300E | 4253150 | 33.37 | G300E | 0 | 0
687 | Story19 | C63 | 32 MPa RC Column (37.5 cm x 37.5 cm) | Column | 32MPa | Concrete Rectangular | 375 | 375 | 1406.3 | 3025 | 0.43 | 1040.71 | G300E | 4253150 | 33.37 | G300E | 0 | 0
688 | Story19 | C64 | 32 MPa RC Column (37.5 cm x 37.5 cm) | Column | 32MPa | Concrete Rectangular | 375 | 375 | 1406.3 | 3025 | 0.43 | 1040.71 | G300E | 4253150 | 33.37 | G300E | 0 | 0
689 | Story19 | C7 | 32 MPa RC Column (37.5 cm x 37.5 cm) | Column | 32MPa | Concrete Rectangular | 375 | 375 | 1406.3 | 3025 | 0.43 | 1040.71 | G300E | 4253150 | 33.37 | G300E | 0 | 0
690 | Story19 | C8 | 32 MPa RC Column (37.5 cm x 37.5 cm) | Column | 32MPa | Concrete Rectangular | 375 | 375 | 1406.3 | 3025 | 0.43 | 1040.71 | G300E | 4253150 | 33.37 | G300E | 0 | 0
691 | Story19 | C9 | 32 MPa RC Column (37.5 cm x 37.5 cm) | Column | 32MPa | Concrete Rectangular | 375 | 375 | 1406.3 | 3025 | 0.43 | 1040.71 | G300E | 4253150 | 33.37 | G300E | 0 | 0
692 | Story2 | C1 | 32 MPa RC Column (65 cm x 65 cm) | Column | 32MPa | Concrete Rectangular | 650 | 650 | 4225 | 3225 | 1.36 | 3333.49 | G300E | 13625625 | 106.91 | G300E | 0 | 0
693 | Story2 | C10 | 32 MPa RC Column (65 cm x 65 cm) | Column | 32MPa | Concrete Rectangular | 650 | 650 | 4225 | 3225 | 1.36 | 3333.49 | G300E | 68376450 | 536.51 | G300E | 0 | 0
694 | Story2 | C11 | 32 MPa RC Column (65 cm x 65 cm) | Column | 32MPa | Concrete Rectangular | 650 | 650 | 4225 | 3225 | 1.36 | 3333.49 | G300E | 86725625 | 680.48 | G300E | 0 | 0
695 | Story2 | C12 | 32 MPa RC Column (65 cm x 65 cm) | Column | 32MPa | Concrete Rectangular | 650 | 650 | 4225 | 3225 | 1.36 | 3333.49 | G300E | 89981800 | 706.03 | G300E | 0 | 0
696 | Story2 | C13 | 32 MPa RC Column (65 cm x 65 cm) | Column | 32MPa | Concrete Rectangular | 650 | 650 | 4225 | 3225 | 1.36 | 3333.49 | G300E | 89981800 | 706.03 | G300E | 0 | 0
697 | Story2 | C14 | 32 MPa RC Column (65 cm x 65 cm) | Column | 32MPa | Concrete Rectangular | 650 | 650 | 4225 | 3225 | 1.36 | 3333.49 | G300E | 86725625 | 680.48 | G300E | 0 | 0
698 | Story2 | C15 | 32 MPa RC Column (65 cm x 65 cm) | Column | 32MPa | Concrete Rectangular | 650 | 650 | 4225 | 3225 | 1.36 | 3333.49 | G300E | 68378600 | 536.52 | G300E | 0 | 0
699 | Story2 | C16 | 32 MPa RC Column (65 cm x 65 cm) | Column | 32MPa | Concrete Rectangular | 650 | 650 | 4225 | 3225 | 1.36 | 3333.49 | G300E | 13625625 | 106.91 | G300E | 0 | 0
700 | Story2 | C17 | 32 MPa RC Column (65 cm x 65 cm) | Column | 32MPa | Concrete Rectangular | 650 | 650 | 4225 | 3225 | 1.36 | 3333.49 | G300E | 13625625 | 106.91 | G300E | 0 | 0
701 | Story2 | C18 | 32 MPa RC Column (65 cm x 65 cm) | Column | 32MPa | Concrete Rectangular | 650 | 650 | 4225 | 3225 | 1.36 | 3333.49 | G300E | 73414975 | 576.04 | G300E | 0 | 0
702 | Story2 | C19 | 32 MPa RC Column (65 cm x 65 cm) | Column | 32MPa | Concrete Rectangular | 650 | 650 | 4225 | 3225 | 1.36 | 3333.49 | G300E | 89603400 | 703.06 | G300E | 0 | 0
703 | Story2 | C2 | 32 MPa RC Column (65 cm x 65 cm) | Column | 32MPa | Concrete Rectangular | 650 | 650 | 4225 | 3225 | 1.36 | 3333.49 | G300E | 13625625 | 106.91 | G300E | 0 | 0
704 | Story2 | C20 | 32 MPa RC Column (65 cm x 65 cm) | Column | 32MPa | Concrete Rectangular | 650 | 650 | 4225 | 3225 | 1.36 | 3333.49 | G300E | 82786825 | 649.58 | G300E | 0 | 0
705 | Story2 | C21 | 32 MPa RC Column (65 cm x 65 cm) | Column | 32MPa | Concrete Rectangular | 650 | 650 | 4225 | 3225 | 1.36 | 3333.49 | G300E | 82780375 | 649.53 | G300E | 0 | 0
706 | Story2 | C22 | 32 MPa RC Column (65 cm x 65 cm) | Column | 32MPa | Concrete Rectangular | 650 | 650 | 4225 | 3225 | 1.36 | 3333.49 | G300E | 90134450 | 707.23 | G300E | 0 | 0
707 | Story2 | C23 | 32 MPa RC Column (65 cm x 65 cm) | Column | 32MPa | Concrete Rectangular | 650 | 650 | 4225 | 3225 | 1.36 | 3333.49 | G300E | 73411750 | 576.02 | G300E | 0 | 0
708 | Story2 | C24 | 32 MPa RC Column (65 cm x 65 cm) | Column | 32MPa | Concrete Rectangular | 650 | 650 | 4225 | 3225 | 1.36 | 3333.49 | G300E | 13625625 | 106.91 | G300E | 0 | 0
709 | Story2 | C25 | 32 MPa RC Column (65 cm x 65 cm) | Column | 32MPa | Concrete Rectangular | 650 | 650 | 4225 | 3225 | 1.36 | 3333.49 | G300E | 13625625 | 106.91 | G300E | 0 | 0
710 | Story2 | C26 | 32 MPa RC Column (65 cm x 65 cm) | Column | 32MPa | Concrete Rectangular | 650 | 650 | 4225 | 3225 | 1.36 | 3333.49 | G300E | 68655950 | 538.7 | G300E | 0 | 0
711 | Story2 | C27 | 32 MPa RC Column (65 cm x 65 cm) | Column | 32MPa | Concrete Rectangular | 650 | 650 | 4225 | 3225 | 1.36 | 3333.49 | G300E | 56116075 | 440.31 | G300E | 0 | 0
712 | Story2 | C3 | 32 MPa RC Column (65 cm x 65 cm) | Column | 32MPa | Concrete Rectangular | 650 | 650 | 4225 | 3225 | 1.36 | 3333.49 | G300E | 13625625 | 106.91 | G300E | 0 | 0
713 | Story2 | C30 | 32 MPa RC Column (65 cm x 65 cm) | Column | 32MPa | Concrete Rectangular | 650 | 650 | 4225 | 3225 | 1.36 | 3333.49 | G300E | 56060175 | 439.87 | G300E | 0 | 0
714 | Story2 | C31 | 32 MPa RC Column (65 cm x 65 cm) | Column | 32MPa | Concrete Rectangular | 650 | 650 | 4225 | 3225 | 1.36 | 3333.49 | G300E | 68610800 | 538.35 | G300E | 0 | 0
715 | Story2 | C32 | 32 MPa RC Column (65 cm x 65 cm) | Column | 32MPa | Concrete Rectangular | 650 | 650 | 4225 | 3225 | 1.36 | 3333.49 | G300E | 13625625 | 106.91 | G300E | 0 | 0
716 | Story2 | C33 | 32 MPa RC Column (65 cm x 65 cm) | Column | 32MPa | Concrete Rectangular | 650 | 650 | 4225 | 3225 | 1.36 | 3333.49 | G300E | 13625625 | 106.91 | G300E | 0 | 0
717 | Story2 | C34 | 32 MPa RC Column (65 cm x 65 cm) | Column | 32MPa | Concrete Rectangular | 650 | 650 | 4225 | 3225 | 1.36 | 3333.49 | G300E | 68631225 | 538.51 | G300E | 0 | 0
718 | Story2 | C35 | 32 MPa RC Column (65 cm x 65 cm) | Column | 32MPa | Concrete Rectangular | 650 | 650 | 4225 | 3225 | 1.36 | 3333.49 | G300E | 56096725 | 440.16 | G300E | 0 | 0
719 | Story2 | C38 | 32 MPa RC Column (65 cm x 65 cm) | Column | 32MPa | Concrete Rectangular | 650 | 650 | 4225 | 3225 | 1.36 | 3333.49 | G300E | 56264425 | 441.47 | G300E | 0 | 0
720 | Story2 | C39 | 32 MPa RC Column (65 cm x 65 cm) | Column | 32MPa | Concrete Rectangular | 650 | 650 | 4225 | 3225 | 1.36 | 3333.49 | G300E | 68519425 | 537.63 | G300E | 0 | 0
721 | Story2 | C4 | 32 MPa RC Column (65 cm x 65 cm) | Column | 32MPa | Concrete Rectangular | 650 | 650 | 4225 | 3225 | 1.36 | 3333.49 | G300E | 13625625 | 106.91 | G300E | 0 | 0
722 | Story2 | C40 | 32 MPa RC Column (65 cm x 65 cm) | Column | 32MPa | Concrete Rectangular | 650 | 650 | 4225 | 3225 | 1.36 | 3333.49 | G300E | 13625625 | 106.91 | G300E | 0 | 0
723 | Story2 | C41 | 32 MPa RC Column (65 cm x 65 cm) | Column | 32MPa | Concrete Rectangular | 650 | 650 | 4225 | 3225 | 1.36 | 3333.49 | G300E | 13625625 | 106.91 | G300E | 0 | 0
724 | Story2 | C42 | 32 MPa RC Column (65 cm x 65 cm) | Column | 32MPa | Concrete Rectangular | 650 | 650 | 4225 | 3225 | 1.36 | 3333.49 | G300E | 73352625 | 575.55 | G300E | 0 | 0
725 | Story2 | C43 | 32 MPa RC Column (65 cm x 65 cm) | Column | 32MPa | Concrete Rectangular | 650 | 650 | 4225 | 3225 | 1.36 | 3333.49 | G300E | 90000075 | 706.17 | G300E | 0 | 0
726 | Story2 | C44 | 32 MPa RC Column (65 cm x 65 cm) | Column | 32MPa | Concrete Rectangular | 650 | 650 | 4225 | 3225 | 1.36 | 3333.49 | G300E | 82761025 | 649.37 | G300E | 0 | 0
727 | Story2 | C45 | 32 MPa RC Column (65 cm x 65 cm) | Column | 32MPa | Concrete Rectangular | 650 | 650 | 4225 | 3225 | 1.36 | 3333.49 | G300E | 82724475 | 649.09 | G300E | 0 | 0
728 | Story2 | C46 | 32 MPa RC Column (65 cm x 65 cm) | Column | 32MPa | Concrete Rectangular | 650 | 650 | 4225 | 3225 | 1.36 | 3333.49 | G300E | 91049275 | 714.41 | G300E | 0 | 0
729 | Story2 | C47 | 32 MPa RC Column (65 cm x 65 cm) | Column | 32MPa | Concrete Rectangular | 650 | 650 | 4225 | 3225 | 1.36 | 3333.49 | G300E | 73347250 | 575.51 | G300E | 0 | 0
730 | Story2 | C48 | 32 MPa RC Column (65 cm x 65 cm) | Column | 32MPa | Concrete Rectangular | 650 | 650 | 4225 | 3225 | 1.36 | 3333.49 | G300E | 13625625 | 106.91 | G300E | 0 | 0
731 | Story2 | C49 | 32 MPa RC Column (65 cm x 65 cm) | Column | 32MPa | Concrete Rectangular | 650 | 650 | 4225 | 3225 | 1.36 | 3333.49 | G300E | 13625625 | 106.91 | G300E | 0 | 0
732 | Story2 | C5 | 32 MPa RC Column (65 cm x 65 cm) | Column | 32MPa | Concrete Rectangular | 650 | 650 | 4225 | 3225 | 1.36 | 3333.49 | G300E | 13625625 | 106.91 | G300E | 0 | 0
733 | Story2 | C50 | 32 MPa RC Column (65 cm x 65 cm) | Column | 32MPa | Concrete Rectangular | 650 | 650 | 4225 | 3225 | 1.36 | 3333.49 | G300E | 68223800 | 535.31 | G300E | 0 | 0
734 | Story2 | C51 | 32 MPa RC Column (65 cm x 65 cm) | Column | 32MPa | Concrete Rectangular | 650 | 650 | 4225 | 3225 | 1.36 | 3333.49 | G300E | 88443475 | 693.96 | G300E | 0 | 0
735 | Story2 | C52 | 32 MPa RC Column (65 cm x 65 cm) | Column | 32MPa | Concrete Rectangular | 650 | 650 | 4225 | 3225 | 1.36 | 3333.49 | G300E | 89878600 | 705.22 | G300E | 0 | 0
736 | Story2 | C53 | 32 MPa RC Column (65 cm x 65 cm) | Column | 32MPa | Concrete Rectangular | 650 | 650 | 4225 | 3225 | 1.36 | 3333.49 | G300E | 89866775 | 705.13 | G300E | 0 | 0
737 | Story2 | C54 | 32 MPa RC Column (65 cm x 65 cm) | Column | 32MPa | Concrete Rectangular | 650 | 650 | 4225 | 3225 | 1.36 | 3333.49 | G300E | 86571900 | 679.28 | G300E | 0 | 0
738 | Story2 | C55 | 32 MPa RC Column (65 cm x 65 cm) | Column | 32MPa | Concrete Rectangular | 650 | 650 | 4225 | 3225 | 1.36 | 3333.49 | G300E | 68206600 | 535.17 | G300E | 0 | 0
739 | Story2 | C56 | 32 MPa RC Column (65 cm x 65 cm) | Column | 32MPa | Concrete Rectangular | 650 | 650 | 4225 | 3225 | 1.36 | 3333.49 | G300E | 13625625 | 106.91 | G300E | 0 | 0
740 | Story2 | C57 | 32 MPa RC Column (65 cm x 65 cm) | Column | 32MPa | Concrete Rectangular | 650 | 650 | 4225 | 3225 | 1.36 | 3333.49 | G300E | 13625625 | 106.91 | G300E | 0 | 0
741 | Story2 | C58 | 32 MPa RC Column (65 cm x 65 cm) | Column | 32MPa | Concrete Rectangular | 650 | 650 | 4225 | 3225 | 1.36 | 3333.49 | G300E | 13625625 | 106.91 | G300E | 0 | 0
742 | Story2 | C59 | 32 MPa RC Column (65 cm x 65 cm) | Column | 32MPa | Concrete Rectangular | 650 | 650 | 4225 | 3225 | 1.36 | 3333.49 | G300E | 13625625 | 106.91 | G300E | 0 | 0
743 | Story2 | C6 | 32 MPa RC Column (65 cm x 65 cm) | Column | 32MPa | Concrete Rectangular | 650 | 650 | 4225 | 3225 | 1.36 | 3333.49 | G300E | 13625625 | 106.91 | G300E | 0 | 0
744 | Story2 | C60 | 32 MPa RC Column (65 cm x 65 cm) | Column | 32MPa | Concrete Rectangular | 650 | 650 | 4225 | 3225 | 1.36 | 3333.49 | G300E | 13625625 | 106.91 | G300E | 0 | 0
745 | Story2 | C61 | 32 MPa RC Column (65 cm x 65 cm) | Column | 32MPa | Concrete Rectangular | 650 | 650 | 4225 | 3225 | 1.36 | 3333.49 | G300E | 13625625 | 106.91 | G300E | 0 | 0
746 | Story2 | C62 | 32 MPa RC Column (65 cm x 65 cm) | Column | 32MPa | Concrete Rectangular | 650 | 650 | 4225 | 3225 | 1.36 | 3333.49 | G300E | 13625625 | 106.91 | G300E | 0 | 0
747 | Story2 | C63 | 32 MPa RC Column (65 cm x 65 cm) | Column | 32MPa | Concrete Rectangular | 650 | 650 | 4225 | 3225 | 1.36 | 3333.49 | G300E | 13625625 | 106.91 | G300E | 0 | 0
748 | Story2 | C64 | 32 MPa RC Column (65 cm x 65 cm) | Column | 32MPa | Concrete Rectangular | 650 | 650 | 4225 | 3225 | 1.36 | 3333.49 | G300E | 13625625 | 106.91 | G300E | 0 | 0
749 | Story2 | C7 | 32 MPa RC Column (65 cm x 65 cm) | Column | 32MPa | Concrete Rectangular | 650 | 650 | 4225 | 3225 | 1.36 | 3333.49 | G300E | 13625625 | 106.91 | G300E | 0 | 0
750 | Story2 | C8 | 32 MPa RC Column (65 cm x 65 cm) | Column | 32MPa | Concrete Rectangular | 650 | 650 | 4225 | 3225 | 1.36 | 3333.49 | G300E | 13625625 | 106.91 | G300E | 0 | 0
751 | Story2 | C9 | 32 MPa RC Column (65 cm x 65 cm) | Column | 32MPa | Concrete Rectangular | 650 | 650 | 4225 | 3225 | 1.36 | 3333.49 | G300E | 13625625 | 106.91 | G300E | 0 | 0
752 | Story20 | C1 | 32 MPa RC Column (37.5 cm x 37.5 cm) | Column | 32MPa | Concrete Rectangular | 375 | 375 | 1406.3 | 3025 | 0.43 | 1040.71 | G300E | 4253150 | 33.37 | G300E | 0 | 0
753 | Story20 | C10 | 32 MPa RC Column (37.5 cm x 37.5 cm) | Column | 32MPa | Concrete Rectangular | 375 | 375 | 1406.3 | 3025 | 0.43 | 1040.71 | G300E | 9297841.67 | 72.95 | G300E | 0 | 0
754 | Story20 | C11 | 32 MPa RC Column (37.5 cm x 37.5 cm) | Column | 32MPa | Concrete Rectangular | 375 | 375 | 1406.3 | 3025 | 0.43 | 1040.71 | G300E | 15189533.33 | 119.18 | G300E | 0 | 0
755 | Story20 | C12 | 32 MPa RC Column (37.5 cm x 37.5 cm) | Column | 32MPa | Concrete Rectangular | 375 | 375 | 1406.3 | 3025 | 0.43 | 1040.71 | G300E | 15642275 | 122.74 | G300E | 0 | 0
756 | Story20 | C13 | 32 MPa RC Column (37.5 cm x 37.5 cm) | Column | 32MPa | Concrete Rectangular | 375 | 375 | 1406.3 | 3025 | 0.43 | 1040.71 | G300E | 15642275 | 122.74 | G300E | 0 | 0
757 | Story20 | C14 | 32 MPa RC Column (37.5 cm x 37.5 cm) | Column | 32MPa | Concrete Rectangular | 375 | 375 | 1406.3 | 3025 | 0.43 | 1040.71 | G300E | 15189533.33 | 119.18 | G300E | 0 | 0
758 | Story20 | C15 | 32 MPa RC Column (37.5 cm x 37.5 cm) | Column | 32MPa | Concrete Rectangular | 375 | 375 | 1406.3 | 3025 | 0.43 | 1040.71 | G300E | 9297841.67 | 72.95 | G300E | 0 | 0
759 | Story20 | C16 | 32 MPa RC Column (37.5 cm x 37.5 cm) | Column | 32MPa | Concrete Rectangular | 375 | 375 | 1406.3 | 3025 | 0.43 | 1040.71 | G300E | 5094705 | 39.97 | G300E | 0 | 0
760 | Story20 | C17 | 32 MPa RC Column (37.5 cm x 37.5 cm) | Column | 32MPa | Concrete Rectangular | 375 | 375 | 1406.3 | 3025 | 0.43 | 1040.71 | G300E | 4253150 | 33.37 | G300E | 0 | 0
761 | Story20 | C18 | 32 MPa RC Column (37.5 cm x 37.5 cm) | Column | 32MPa | Concrete Rectangular | 375 | 375 | 1406.3 | 3025 | 0.43 | 1040.71 | G300E | 12413591.67 | 97.4 | G300E | 0 | 0
762 | Story20 | C19 | 32 MPa RC Column (37.5 cm x 37.5 cm) | Column | 32MPa | Concrete Rectangular | 375 | 375 | 1406.3 | 3025 | 0.43 | 1040.71 | G300E | 14902158.33 | 116.93 | G300E | 0 | 0
763 | Story20 | C2 | 32 MPa RC Column (37.5 cm x 37.5 cm) | Column | 32MPa | Concrete Rectangular | 375 | 375 | 1406.3 | 3025 | 0.43 | 1040.71 | G300E | 4667575 | 36.62 | G300E | 0 | 0
764 | Story20 | C20 | 32 MPa RC Column (37.5 cm x 37.5 cm) | Column | 32MPa | Concrete Rectangular | 375 | 375 | 1406.3 | 3025 | 0.43 | 1040.71 | G300E | 12955066.67 | 101.65 | G300E | 0 | 0
765 | Story20 | C21 | 32 MPa RC Column (37.5 cm x 37.5 cm) | Column | 32MPa | Concrete Rectangular | 375 | 375 | 1406.3 | 3025 | 0.43 | 1040.71 | G300E | 12955066.67 | 101.65 | G300E | 0 | 0
766 | Story20 | C22 | 32 MPa RC Column (37.5 cm x 37.5 cm) | Column | 32MPa | Concrete Rectangular | 375 | 375 | 1406.3 | 3025 | 0.43 | 1040.71 | G300E | 14899133.33 | 116.9 | G300E | 0 | 0
767 | Story20 | C23 | 32 MPa RC Column (37.5 cm x 37.5 cm) | Column | 32MPa | Concrete Rectangular | 375 | 375 | 1406.3 | 3025 | 0.43 | 1040.71 | G300E | 12411575 | 97.39 | G300E | 0 | 0
768 | Story20 | C24 | 32 MPa RC Column (37.5 cm x 37.5 cm) | Column | 32MPa | Concrete Rectangular | 375 | 375 | 1406.3 | 3025 | 0.43 | 1040.71 | G300E | 4253150 | 33.37 | G300E | 0 | 0
769 | Story20 | C25 | 32 MPa RC Column (37.5 cm x 37.5 cm) | Column | 32MPa | Concrete Rectangular | 375 | 375 | 1406.3 | 3025 | 0.43 | 1040.71 | G300E | 4253150 | 33.37 | G300E | 0 | 0
770 | Story20 | C26 | 32 MPa RC Column (37.5 cm x 37.5 cm) | Column | 32MPa | Concrete Rectangular | 375 | 375 | 1406.3 | 3025 | 0.43 | 1040.71 | G300E | 7431416.67 | 58.31 | G300E | 0 | 0
771 | Story20 | C27 | 32 MPa RC Column (37.5 cm x 37.5 cm) | Column | 32MPa | Concrete Rectangular | 375 | 375 | 1406.3 | 3025 | 0.43 | 1040.71 | G300E | 5661791.67 | 44.42 | G300E | 0 | 0
772 | Story20 | C3 | 32 MPa RC Column (37.5 cm x 37.5 cm) | Column | 32MPa | Concrete Rectangular | 375 | 375 | 1406.3 | 3025 | 0.43 | 1040.71 | G300E | 4253150 | 33.37 | G300E | 0 | 0
773 | Story20 | C30 | 32 MPa RC Column (37.5 cm x 37.5 cm) | Column | 32MPa | Concrete Rectangular | 375 | 375 | 1406.3 | 3025 | 0.43 | 1040.71 | G300E | 5644650 | 44.29 | G300E | 0 | 0
774 | Story20 | C31 | 32 MPa RC Column (37.5 cm x 37.5 cm) | Column | 32MPa | Concrete Rectangular | 375 | 375 | 1406.3 | 3025 | 0.43 | 1040.71 | G300E | 7500991.67 | 58.86 | G300E | 0 | 0
775 | Story20 | C32 | 32 MPa RC Column (37.5 cm x 37.5 cm) | Column | 32MPa | Concrete Rectangular | 375 | 375 | 1406.3 | 3025 | 0.43 | 1040.71 | G300E | 4253150 | 33.37 | G300E | 0 | 0
776 | Story20 | C33 | 32 MPa RC Column (37.5 cm x 37.5 cm) | Column | 32MPa | Concrete Rectangular | 375 | 375 | 1406.3 | 3025 | 0.43 | 1040.71 | G300E | 4253150 | 33.37 | G300E | 0 | 0
777 | Story20 | C34 | 32 MPa RC Column (37.5 cm x 37.5 cm) | Column | 32MPa | Concrete Rectangular | 375 | 375 | 1406.3 | 3025 | 0.43 | 1040.71 | G300E | 7541325 | 59.17 | G300E | 0 | 0
778 | Story20 | C35 | 32 MPa RC Column (37.5 cm x 37.5 cm) | Column | 32MPa | Concrete Rectangular | 375 | 375 | 1406.3 | 3025 | 0.43 | 1040.71 | G300E | 5663808.33 | 44.44 | G300E | 0 | 0
779 | Story20 | C38 | 32 MPa RC Column (37.5 cm x 37.5 cm) | Column | 32MPa | Concrete Rectangular | 375 | 375 | 1406.3 | 3025 | 0.43 | 1040.71 | G300E | 5640616.67 | 44.26 | G300E | 0 | 0
780 | Story20 | C39 | 32 MPa RC Column (37.5 cm x 37.5 cm) | Column | 32MPa | Concrete Rectangular | 375 | 375 | 1406.3 | 3025 | 0.43 | 1040.71 | G300E | 8002133.33 | 62.79 | G300E | 0 | 0
781 | Story20 | C4 | 32 MPa RC Column (37.5 cm x 37.5 cm) | Column | 32MPa | Concrete Rectangular | 375 | 375 | 1406.3 | 3025 | 0.43 | 1040.71 | G300E | 4253150 | 33.37 | G300E | 0 | 0
782 | Story20 | C40 | 32 MPa RC Column (37.5 cm x 37.5 cm) | Column | 32MPa | Concrete Rectangular | 375 | 375 | 1406.3 | 3025 | 0.43 | 1040.71 | G300E | 4253150 | 33.37 | G300E | 0 | 0
783 | Story20 | C41 | 32 MPa RC Column (37.5 cm x 37.5 cm) | Column | 32MPa | Concrete Rectangular | 375 | 375 | 1406.3 | 3025 | 0.43 | 1040.71 | G300E | 4253150 | 33.37 | G300E | 0 | 0
784 | Story20 | C42 | 32 MPa RC Column (37.5 cm x 37.5 cm) | Column | 32MPa | Concrete Rectangular | 375 | 375 | 1406.3 | 3025 | 0.43 | 1040.71 | G300E | 12408550 | 97.36 | G300E | 0 | 0
785 | Story20 | C43 | 32 MPa RC Column (37.5 cm x 37.5 cm) | Column | 32MPa | Concrete Rectangular | 375 | 375 | 1406.3 | 3025 | 0.43 | 1040.71 | G300E | 14897116.67 | 116.89 | G300E | 0 | 0
786 | Story20 | C44 | 32 MPa RC Column (37.5 cm x 37.5 cm) | Column | 32MPa | Concrete Rectangular | 375 | 375 | 1406.3 | 3025 | 0.43 | 1040.71 | G300E | 12962125 | 101.71 | G300E | 0 | 0
787 | Story20 | C45 | 32 MPa RC Column (37.5 cm x 37.5 cm) | Column | 32MPa | Concrete Rectangular | 375 | 375 | 1406.3 | 3025 | 0.43 | 1040.71 | G300E | 12953050 | 101.63 | G300E | 0 | 0
788 | Story20 | C46 | 32 MPa RC Column (37.5 cm x 37.5 cm) | Column | 32MPa | Concrete Rectangular | 375 | 375 | 1406.3 | 3025 | 0.43 | 1040.71 | G300E | 14884008.33 | 116.79 | G300E | 0 | 0
789 | Story20 | C47 | 32 MPa RC Column (37.5 cm x 37.5 cm) | Column | 32MPa | Concrete Rectangular | 375 | 375 | 1406.3 | 3025 | 0.43 | 1040.71 | G300E | 12410566.67 | 97.38 | G300E | 0 | 0
790 | Story20 | C48 | 32 MPa RC Column (37.5 cm x 37.5 cm) | Column | 32MPa | Concrete Rectangular | 375 | 375 | 1406.3 | 3025 | 0.43 | 1040.71 | G300E | 4253150 | 33.37 | G300E | 0 | 0
791 | Story20 | C49 | 32 MPa RC Column (37.5 cm x 37.5 cm) | Column | 32MPa | Concrete Rectangular | 375 | 375 | 1406.3 | 3025 | 0.43 | 1040.71 | G300E | 5101965 | 40.03 | G300E | 0 | 0
792 | Story20 | C5 | 32 MPa RC Column (37.5 cm x 37.5 cm) | Column | 32MPa | Concrete Rectangular | 375 | 375 | 1406.3 | 3025 | 0.43 | 1040.71 | G300E | 4253150 | 33.37 | G300E | 0 | 0
793 | Story20 | C50 | 32 MPa RC Column (37.5 cm x 37.5 cm) | Column | 32MPa | Concrete Rectangular | 375 | 375 | 1406.3 | 3025 | 0.43 | 1040.71 | G300E | 9268600 | 72.72 | G300E | 0 | 0
794 | Story20 | C51 | 32 MPa RC Column (37.5 cm x 37.5 cm) | Column | 32MPa | Concrete Rectangular | 375 | 375 | 1406.3 | 3025 | 0.43 | 1040.71 | G300E | 15164325 | 118.98 | G300E | 0 | 0
795 | Story20 | C52 | 32 MPa RC Column (37.5 cm x 37.5 cm) | Column | 32MPa | Concrete Rectangular | 375 | 375 | 1406.3 | 3025 | 0.43 | 1040.71 | G300E | 15619083.33 | 122.55 | G300E | 0 | 0
796 | Story20 | C53 | 32 MPa RC Column (37.5 cm x 37.5 cm) | Column | 32MPa | Concrete Rectangular | 375 | 375 | 1406.3 | 3025 | 0.43 | 1040.71 | G300E | 15615050 | 122.52 | G300E | 0 | 0
797 | Story20 | C54 | 32 MPa RC Column (37.5 cm x 37.5 cm) | Column | 32MPa | Concrete Rectangular | 375 | 375 | 1406.3 | 3025 | 0.43 | 1040.71 | G300E | 15148191.67 | 118.86 | G300E | 0 | 0
798 | Story20 | C55 | 32 MPa RC Column (37.5 cm x 37.5 cm) | Column | 32MPa | Concrete Rectangular | 375 | 375 | 1406.3 | 3025 | 0.43 | 1040.71 | G300E | 9257508.33 | 72.64 | G300E | 0 | 0
799 | Story20 | C56 | 32 MPa RC Column (37.5 cm x 37.5 cm) | Column | 32MPa | Concrete Rectangular | 375 | 375 | 1406.3 | 3025 | 0.43 | 1040.71 | G300E | 5113460 | 40.12 | G300E | 0 | 0
800 | Story20 | C57 | 32 MPa RC Column (37.5 cm x 37.5 cm) | Column | 32MPa | Concrete Rectangular | 375 | 375 | 1406.3 | 3025 | 0.43 | 1040.71 | G300E | 4253150 | 33.37 | G300E | 0 | 0
801 | Story20 | C58 | 32 MPa RC Column (37.5 cm x 37.5 cm) | Column | 32MPa | Concrete Rectangular | 375 | 375 | 1406.3 | 3025 | 0.43 | 1040.71 | G300E | 4675440 | 36.69 | G300E | 0 | 0
802 | Story20 | C59 | 32 MPa RC Column (37.5 cm x 37.5 cm) | Column | 32MPa | Concrete Rectangular | 375 | 375 | 1406.3 | 3025 | 0.43 | 1040.71 | G300E | 4253150 | 33.37 | G300E | 0 | 0
803 | Story20 | C6 | 32 MPa RC Column (37.5 cm x 37.5 cm) | Column | 32MPa | Concrete Rectangular | 375 | 375 | 1406.3 | 3025 | 0.43 | 1040.71 | G300E | 4253150 | 33.37 | G300E | 0 | 0
804 | Story20 | C60 | 32 MPa RC Column (37.5 cm x 37.5 cm) | Column | 32MPa | Concrete Rectangular | 375 | 375 | 1406.3 | 3025 | 0.43 | 1040.71 | G300E | 4253150 | 33.37 | G300E | 0 | 0
805 | Story20 | C61 | 32 MPa RC Column (37.5 cm x 37.5 cm) | Column | 32MPa | Concrete Rectangular | 375 | 375 | 1406.3 | 3025 | 0.43 | 1040.71 | G300E | 4253150 | 33.37 | G300E | 0 | 0
806 | Story20 | C62 | 32 MPa RC Column (37.5 cm x 37.5 cm) | Column | 32MPa | Concrete Rectangular | 375 | 375 | 1406.3 | 3025 | 0.43 | 1040.71 | G300E | 4253150 | 33.37 | G300E | 0 | 0
807 | Story20 | C63 | 32 MPa RC Column (37.5 cm x 37.5 cm) | Column | 32MPa | Concrete Rectangular | 375 | 375 | 1406.3 | 3025 | 0.43 | 1040.71 | G300E | 4676045 | 36.69 | G300E | 0 | 0
808 | Story20 | C64 | 32 MPa RC Column (37.5 cm x 37.5 cm) | Column | 32MPa | Concrete Rectangular | 375 | 375 | 1406.3 | 3025 | 0.43 | 1040.71 | G300E | 4253150 | 33.37 | G300E | 0 | 0
809 | Story20 | C7 | 32 MPa RC Column (37.5 cm x 37.5 cm) | Column | 32MPa | Concrete Rectangular | 375 | 375 | 1406.3 | 3025 | 0.43 | 1040.71 | G300E | 4668180 | 36.63 | G300E | 0 | 0
810 | Story20 | C8 | 32 MPa RC Column (37.5 cm x 37.5 cm) | Column | 32MPa | Concrete Rectangular | 375 | 375 | 1406.3 | 3025 | 0.43 | 1040.71 | G300E | 4253150 | 33.37 | G300E | 0 | 0
811 | Story20 | C9 | 32 MPa RC Column (37.5 cm x 37.5 cm) | Column | 32MPa | Concrete Rectangular | 375 | 375 | 1406.3 | 3025 | 0.43 | 1040.71 | G300E | 5094100 | 39.97 | G300E | 0 | 0
812 | Story21 | C1 | 32 MPa RC Column (32.5 cm x 32.5 cm) | Column | 32MPa | Concrete Rectangular | 325 | 325 | 1056.3 | 3025 | 0.32 | 781.69 | G300E | 3194400 | 25.06 | G300E | 0 | 0
813 | Story21 | C10 | 32 MPa RC Column (32.5 cm x 32.5 cm) | Column | 32MPa | Concrete Rectangular | 325 | 325 | 1056.3 | 3025 | 0.32 | 781.69 | G300E | 13324116.67 | 104.55 | G300E | 0 | 0
814 | Story21 | C11 | 32 MPa RC Column (32.5 cm x 32.5 cm) | Column | 32MPa | Concrete Rectangular | 325 | 325 | 1056.3 | 3025 | 0.32 | 781.69 | G300E | 17704316.67 | 138.91 | G300E | 0 | 0
815 | Story21 | C12 | 32 MPa RC Column (32.5 cm x 32.5 cm) | Column | 32MPa | Concrete Rectangular | 325 | 325 | 1056.3 | 3025 | 0.32 | 781.69 | G300E | 21159875 | 166.03 | G300E | 0 | 0
816 | Story21 | C13 | 32 MPa RC Column (32.5 cm x 32.5 cm) | Column | 32MPa | Concrete Rectangular | 325 | 325 | 1056.3 | 3025 | 0.32 | 781.69 | G300E | 21131641.67 | 165.81 | G300E | 0 | 0
817 | Story21 | C14 | 32 MPa RC Column (32.5 cm x 32.5 cm) | Column | 32MPa | Concrete Rectangular | 325 | 325 | 1056.3 | 3025 | 0.32 | 781.69 | G300E | 17704316.67 | 138.91 | G300E | 0 | 0
818 | Story21 | C15 | 32 MPa RC Column (32.5 cm x 32.5 cm) | Column | 32MPa | Concrete Rectangular | 325 | 325 | 1056.3 | 3025 | 0.32 | 781.69 | G300E | 13325125 | 104.55 | G300E | 0 | 0
819 | Story21 | C16 | 32 MPa RC Column (32.5 cm x 32.5 cm) | Column | 32MPa | Concrete Rectangular | 325 | 325 | 1056.3 | 3025 | 0.32 | 781.69 | G300E | 4678666.67 | 36.71 | G300E | 0 | 0
820 | Story21 | C17 | 32 MPa RC Column (32.5 cm x 32.5 cm) | Column | 32MPa | Concrete Rectangular | 325 | 325 | 1056.3 | 3025 | 0.32 | 781.69 | G300E | 7216641.67 | 56.62 | G300E | 0 | 0
821 | Story21 | C18 | 32 MPa RC Column (32.5 cm x 32.5 cm) | Column | 32MPa | Concrete Rectangular | 325 | 325 | 1056.3 | 3025 | 0.32 | 781.69 | G300E | 15251041.67 | 119.67 | G300E | 0 | 0
822 | Story21 | C19 | 32 MPa RC Column (32.5 cm x 32.5 cm) | Column | 32MPa | Concrete Rectangular | 325 | 325 | 1056.3 | 3025 | 0.32 | 781.69 | G300E | 17696250 | 138.85 | G300E | 0 | 0
823 | Story21 | C2 | 32 MPa RC Column (32.5 cm x 32.5 cm) | Column | 32MPa | Concrete Rectangular | 325 | 325 | 1056.3 | 3025 | 0.32 | 781.69 | G300E | 3555383.33 | 27.9 | G300E | 0 | 0
824 | Story21 | C20 | 32 MPa RC Column (32.5 cm x 32.5 cm) | Column | 32MPa | Concrete Rectangular | 325 | 325 | 1056.3 | 3025 | 0.32 | 781.69 | G300E | 16584058.33 | 130.12 | G300E | 0 | 0
825 | Story21 | C21 | 32 MPa RC Column (32.5 cm x 32.5 cm) | Column | 32MPa | Concrete Rectangular | 325 | 325 | 1056.3 | 3025 | 0.32 | 781.69 | G300E | 16584058.33 | 130.12 | G300E | 0 | 0
826 | Story21 | C22 | 32 MPa RC Column (32.5 cm x 32.5 cm) | Column | 32MPa | Concrete Rectangular | 325 | 325 | 1056.3 | 3025 | 0.32 | 781.69 | G300E | 17694233.33 | 138.84 | G300E | 0 | 0
827 | Story21 | C23 | 32 MPa RC Column (32.5 cm x 32.5 cm) | Column | 32MPa | Concrete Rectangular | 325 | 325 | 1056.3 | 3025 | 0.32 | 781.69 | G300E | 15249025 | 119.65 | G300E | 0 | 0
828 | Story21 | C24 | 32 MPa RC Column (32.5 cm x 32.5 cm) | Column | 32MPa | Concrete Rectangular | 325 | 325 | 1056.3 | 3025 | 0.32 | 781.69 | G300E | 7214625 | 56.61 | G300E | 0 | 0
829 | Story21 | C25 | 32 MPa RC Column (32.5 cm x 32.5 cm) | Column | 32MPa | Concrete Rectangular | 325 | 325 | 1056.3 | 3025 | 0.32 | 781.69 | G300E | 9060480 | 71.09 | G300E | 74520.88 | 0.58
830 | Story21 | C26 | 32 MPa RC Column (32.5 cm x 32.5 cm) | Column | 32MPa | Concrete Rectangular | 325 | 325 | 1056.3 | 3025 | 0.32 | 781.69 | G300E | 11986058.33 | 94.05 | G300E | 0 | 0
831 | Story21 | C27 | 32 MPa RC Column (32.5 cm x 32.5 cm) | Column | 32MPa | Concrete Rectangular | 325 | 325 | 1056.3 | 3025 | 0.32 | 781.69 | G300E | 9401700 | 73.77 | G300E | 0 | 0
832 | Story21 | C3 | 32 MPa RC Column (32.5 cm x 32.5 cm) | Column | 32MPa | Concrete Rectangular | 325 | 325 | 1056.3 | 3025 | 0.32 | 781.69 | G300E | 7597791.67 | 59.62 | G300E | 0 | 0
833 | Story21 | C30 | 32 MPa RC Column (32.5 cm x 32.5 cm) | Column | 32MPa | Concrete Rectangular | 325 | 325 | 1056.3 | 3025 | 0.32 | 781.69 | G300E | 9384558.33 | 73.63 | G300E | 0 | 0
834 | Story21 | C31 | 32 MPa RC Column (32.5 cm x 32.5 cm) | Column | 32MPa | Concrete Rectangular | 325 | 325 | 1056.3 | 3025 | 0.32 | 781.69 | G300E | 11960850 | 93.85 | G300E | 0 | 0
835 | Story21 | C32 | 32 MPa RC Column (32.5 cm x 32.5 cm) | Column | 32MPa | Concrete Rectangular | 325 | 325 | 1056.3 | 3025 | 0.32 | 781.69 | G300E | 9056245 | 71.06 | G300E | 74520.88 | 0.58
836 | Story21 | C33 | 32 MPa RC Column (32.5 cm x 32.5 cm) | Column | 32MPa | Concrete Rectangular | 325 | 325 | 1056.3 | 3025 | 0.32 | 781.69 | G300E | 9064715 | 71.13 | G300E | 74520.88 | 0.58
837 | Story21 | C34 | 32 MPa RC Column (32.5 cm x 32.5 cm) | Column | 32MPa | Concrete Rectangular | 325 | 325 | 1056.3 | 3025 | 0.32 | 781.69 | G300E | 11966900 | 93.9 | G300E | 0 | 0
838 | Story21 | C35 | 32 MPa RC Column (32.5 cm x 32.5 cm) | Column | 32MPa | Concrete Rectangular | 325 | 325 | 1056.3 | 3025 | 0.32 | 781.69 | G300E | 9401700 | 73.77 | G300E | 0 | 0
839 | Story21 | C38 | 32 MPa RC Column (32.5 cm x 32.5 cm) | Column | 32MPa | Concrete Rectangular | 325 | 325 | 1056.3 | 3025 | 0.32 | 781.69 | G300E | 9378508.33 | 73.59 | G300E | 0 | 0
840 | Story21 | C39 | 32 MPa RC Column (32.5 cm x 32.5 cm) | Column | 32MPa | Concrete Rectangular | 325 | 325 | 1056.3 | 3025 | 0.32 | 781.69 | G300E | 11917491.67 | 93.51 | G300E | 0 | 0
841 | Story21 | C4 | 32 MPa RC Column (32.5 cm x 32.5 cm) | Column | 32MPa | Concrete Rectangular | 325 | 325 | 1056.3 | 3025 | 0.32 | 781.69 | G300E | 8221345 | 64.51 | G300E | 74520.88 | 0.58
842 | Story21 | C40 | 32 MPa RC Column (32.5 cm x 32.5 cm) | Column | 32MPa | Concrete Rectangular | 325 | 325 | 1056.3 | 3025 | 0.32 | 781.69 | G300E | 9107065 | 71.46 | G300E | 74520.88 | 0.58
843 | Story21 | C41 | 32 MPa RC Column (32.5 cm x 32.5 cm) | Column | 32MPa | Concrete Rectangular | 325 | 325 | 1056.3 | 3025 | 0.32 | 781.69 | G300E | 7241850 | 56.82 | G300E | 0 | 0
844 | Story21 | C42 | 32 MPa RC Column (32.5 cm x 32.5 cm) | Column | 32MPa | Concrete Rectangular | 325 | 325 | 1056.3 | 3025 | 0.32 | 781.69 | G300E | 15247008.33 | 119.63 | G300E | 0 | 0
845 | Story21 | C43 | 32 MPa RC Column (32.5 cm x 32.5 cm) | Column | 32MPa | Concrete Rectangular | 325 | 325 | 1056.3 | 3025 | 0.32 | 781.69 | G300E | 17693225 | 138.83 | G300E | 0 | 0
846 | Story21 | C44 | 32 MPa RC Column (32.5 cm x 32.5 cm) | Column | 32MPa | Concrete Rectangular | 325 | 325 | 1056.3 | 3025 | 0.32 | 781.69 | G300E | 16592125 | 130.19 | G300E | 0 | 0
847 | Story21 | C45 | 32 MPa RC Column (32.5 cm x 32.5 cm) | Column | 32MPa | Concrete Rectangular | 325 | 325 | 1056.3 | 3025 | 0.32 | 781.69 | G300E | 16585066.67 | 130.13 | G300E | 0 | 0
848 | Story21 | C46 | 32 MPa RC Column (32.5 cm x 32.5 cm) | Column | 32MPa | Concrete Rectangular | 325 | 325 | 1056.3 | 3025 | 0.32 | 781.69 | G300E | 17684150 | 138.76 | G300E | 0 | 0
849 | Story21 | C47 | 32 MPa RC Column (32.5 cm x 32.5 cm) | Column | 32MPa | Concrete Rectangular | 325 | 325 | 1056.3 | 3025 | 0.32 | 781.69 | G300E | 15329691.67 | 120.28 | G300E | 0 | 0
850 | Story21 | C48 | 32 MPa RC Column (32.5 cm x 32.5 cm) | Column | 32MPa | Concrete Rectangular | 325 | 325 | 1056.3 | 3025 | 0.32 | 781.69 | G300E | 7462675 | 58.55 | G300E | 0 | 0
851 | Story21 | C49 | 32 MPa RC Column (32.5 cm x 32.5 cm) | Column | 32MPa | Concrete Rectangular | 325 | 325 | 1056.3 | 3025 | 0.32 | 781.69 | G300E | 4705891.67 | 36.92 | G300E | 0 | 0
852 | Story21 | C5 | 32 MPa RC Column (32.5 cm x 32.5 cm) | Column | 32MPa | Concrete Rectangular | 325 | 325 | 1056.3 | 3025 | 0.32 | 781.69 | G300E | 8221345 | 64.51 | G300E | 74520.88 | 0.58
853 | Story21 | C50 | 32 MPa RC Column (32.5 cm x 32.5 cm) | Column | 32MPa | Concrete Rectangular | 325 | 325 | 1056.3 | 3025 | 0.32 | 781.69 | G300E | 13300925 | 104.36 | G300E | 0 | 0
854 | Story21 | C51 | 32 MPa RC Column (32.5 cm x 32.5 cm) | Column | 32MPa | Concrete Rectangular | 325 | 325 | 1056.3 | 3025 | 0.32 | 781.69 | G300E | 17684150 | 138.76 | G300E | 0 | 0
855 | Story21 | C52 | 32 MPa RC Column (32.5 cm x 32.5 cm) | Column | 32MPa | Concrete Rectangular | 325 | 325 | 1056.3 | 3025 | 0.32 | 781.69 | G300E | 21151808.33 | 165.96 | G300E | 0 | 0
856 | Story21 | C53 | 32 MPa RC Column (32.5 cm x 32.5 cm) | Column | 32MPa | Concrete Rectangular | 325 | 325 | 1056.3 | 3025 | 0.32 | 781.69 | G300E | 20853341.67 | 163.62 | G300E | 0 | 0
857 | Story21 | C54 | 32 MPa RC Column (32.5 cm x 32.5 cm) | Column | 32MPa | Concrete Rectangular | 325 | 325 | 1056.3 | 3025 | 0.32 | 781.69 | G300E | 17671041.67 | 138.65 | G300E | 0 | 0
858 | Story21 | C55 | 32 MPa RC Column (32.5 cm x 32.5 cm) | Column | 32MPa | Concrete Rectangular | 325 | 325 | 1056.3 | 3025 | 0.32 | 781.69 | G300E | 13286808.33 | 104.25 | G300E | 0 | 0
859 | Story21 | C56 | 32 MPa RC Column (32.5 cm x 32.5 cm) | Column | 32MPa | Concrete Rectangular | 325 | 325 | 1056.3 | 3025 | 0.32 | 781.69 | G300E | 4716983.33 | 37.01 | G300E | 0 | 0
860 | Story21 | C57 | 32 MPa RC Column (32.5 cm x 32.5 cm) | Column | 32MPa | Concrete Rectangular | 325 | 325 | 1056.3 | 3025 | 0.32 | 781.69 | G300E | 3194400 | 25.06 | G300E | 0 | 0
861 | Story21 | C58 | 32 MPa RC Column (32.5 cm x 32.5 cm) | Column | 32MPa | Concrete Rectangular | 325 | 325 | 1056.3 | 3025 | 0.32 | 781.69 | G300E | 3570508.33 | 28.02 | G300E | 0 | 0
862 | Story21 | C59 | 32 MPa RC Column (32.5 cm x 32.5 cm) | Column | 32MPa | Concrete Rectangular | 325 | 325 | 1056.3 | 3025 | 0.32 | 781.69 | G300E | 7620983.33 | 59.8 | G300E | 0 | 0
863 | Story21 | C6 | 32 MPa RC Column (32.5 cm x 32.5 cm) | Column | 32MPa | Concrete Rectangular | 325 | 325 | 1056.3 | 3025 | 0.32 | 781.69 | G300E | 7596783.33 | 59.61 | G300E | 0 | 0
864 | Story21 | C60 | 32 MPa RC Column (32.5 cm x 32.5 cm) | Column | 32MPa | Concrete Rectangular | 325 | 325 | 1056.3 | 3025 | 0.32 | 781.69 | G300E | 8214085 | 64.45 | G300E | 74520.88 | 0.58
865 | Story21 | C61 | 32 MPa RC Column (32.5 cm x 32.5 cm) | Column | 32MPa | Concrete Rectangular | 325 | 325 | 1056.3 | 3025 | 0.32 | 781.69 | G300E | 8214690 | 64.46 | G300E | 74520.88 | 0.58
866 | Story21 | C62 | 32 MPa RC Column (32.5 cm x 32.5 cm) | Column | 32MPa | Concrete Rectangular | 325 | 325 | 1056.3 | 3025 | 0.32 | 781.69 | G300E | 7618966.67 | 59.78 | G300E | 0 | 0
867 | Story21 | C63 | 32 MPa RC Column (32.5 cm x 32.5 cm) | Column | 32MPa | Concrete Rectangular | 325 | 325 | 1056.3 | 3025 | 0.32 | 781.69 | G300E | 3569500 | 28.01 | G300E | 0 | 0
868 | Story21 | C64 | 32 MPa RC Column (32.5 cm x 32.5 cm) | Column | 32MPa | Concrete Rectangular | 325 | 325 | 1056.3 | 3025 | 0.32 | 781.69 | G300E | 3194400 | 25.06 | G300E | 0 | 0
869 | Story21 | C7 | 32 MPa RC Column (32.5 cm x 32.5 cm) | Column | 32MPa | Concrete Rectangular | 325 | 325 | 1056.3 | 3025 | 0.32 | 781.69 | G300E | 3555383.33 | 27.9 | G300E | 0 | 0
870 | Story21 | C8 | 32 MPa RC Column (32.5 cm x 32.5 cm) | Column | 32MPa | Concrete Rectangular | 325 | 325 | 1056.3 | 3025 | 0.32 | 781.69 | G300E | 3194400 | 25.06 | G300E | 0 | 0
871 | Story21 | C9 | 32 MPa RC Column (32.5 cm x 32.5 cm) | Column | 32MPa | Concrete Rectangular | 325 | 325 | 1056.3 | 3025 | 0.32 | 781.69 | G300E | 4678666.67 | 36.71 | G300E | 0 | 0
872 | Story21 | D17 | 32 MPa RC Column (70 cm x 70 cm) | Column | 32MPa | Concrete Rectangular | 700 | 700 | 4900 | 24258.8 | 11.89 | 29080.89 | G300E | 826281682.22 | 6483.31 | G300E | 0 | 0
873 | Story21 | D18 | 32 MPa RC Column (85 cm x 85 cm) | Column | 32MPa | Concrete Rectangular | 850 | 850 | 7225 | 30680.4 | 22.17 | 54230.19 | G300E | 1215276211 | 9535.51 | G300E | 0 | 0
874 | Story21 | D19 | 32 MPa RC Column (72.5 cm x 72.5 cm) | Column | 32MPa | Concrete Rectangular | 725 | 725 | 5256.3 | 24258.8 | 12.75 | 31195.18 | G300E | 917847870.53 | 7201.77 | G300E | 0 | 0
875 | Story21 | D20 | 32 MPa RC Column (72.5 cm x 72.5 cm) | Column | 32MPa | Concrete Rectangular | 725 | 725 | 5256.3 | 24258.8 | 12.75 | 31195.18 | G300E | 917876172.47 | 7202 | G300E | 0 | 0
876 | Story21 | D21 | 32 MPa RC Column (70 cm x 70 cm) | Column | 32MPa | Concrete Rectangular | 700 | 700 | 4900 | 24258.8 | 11.89 | 29080.89 | G300E | 826336938.38 | 6483.75 | G300E | 0 | 0
877 | Story21 | D22 | 32 MPa RC Column (85 cm x 85 cm) | Column | 32MPa | Concrete Rectangular | 850 | 850 | 7225 | 30680.4 | 22.17 | 54230.19 | G300E | 1215434726.4 | 9536.75 | G300E | 0 | 0
878 | Story21 | D23 | 32 MPa RC Column (77.5 cm x 77.5 cm) | Column | 32MPa | Concrete Rectangular | 775 | 775 | 6006.3 | 30680.4 | 18.43 | 45082.36 | G300E | 841669048.93 | 6604.05 | G300E | 0 | 0
879 | Story21 | D24 | 32 MPa RC Column (77.5 cm x 77.5 cm) | Column | 32MPa | Concrete Rectangular | 775 | 775 | 6006.3 | 30680.4 | 18.43 | 45082.36 | G300E | 842069598.6 | 6607.19 | G300E | 0 | 0
880 | Story21 | D25 | 32 MPa RC Column (77.5 cm x 77.5 cm) | Column | 32MPa | Concrete Rectangular | 775 | 775 | 6006.3 | 30680.4 | 18.43 | 45082.36 | G300E | 841643481.93 | 6603.85 | G300E | 0 | 0
881 | Story21 | D26 | 32 MPa RC Column (77.5 cm x 77.5 cm) | Column | 32MPa | Concrete Rectangular | 775 | 775 | 6006.3 | 30680.4 | 18.43 | 45082.36 | G300E | 841941763.6 | 6606.19 | G300E | 0 | 0
882 | Story21 | D27 | 32 MPa RC Column (85 cm x 85 cm) | Column | 32MPa | Concrete Rectangular | 850 | 850 | 7225 | 30680.4 | 22.17 | 54230.19 | G300E | 1228557415.27 | 9639.72 | G300E | 0 | 0
883 | Story21 | D28 | 32 MPa RC Column (70 cm x 70 cm) | Column | 32MPa | Concrete Rectangular | 700 | 700 | 4900 | 24258.8 | 11.89 | 29080.89 | G300E | 831421852.4 | 6523.64 | G300E | 0 | 0
884 | Story21 | D29 | 32 MPa RC Column (72.5 cm x 72.5 cm) | Column | 32MPa | Concrete Rectangular | 725 | 725 | 5256.3 | 24258.8 | 12.75 | 31195.18 | G300E | 913731960.8 | 7169.48 | G300E | 0 | 0
885 | Story21 | D30 | 32 MPa RC Column (72.5 cm x 72.5 cm) | Column | 32MPa | Concrete Rectangular | 725 | 725 | 5256.3 | 24258.8 | 12.75 | 31195.18 | G300E | 913866731.91 | 7170.54 | G300E | 0 | 0
886 | Story21 | D31 | 32 MPa RC Column (85 cm x 85 cm) | Column | 32MPa | Concrete Rectangular | 850 | 850 | 7225 | 30680.4 | 22.17 | 54230.19 | G300E | 1229752246.4 | 9649.09 | G300E | 0 | 0
887 | Story21 | D32 | 32 MPa RC Column (70 cm x 70 cm) | Column | 32MPa | Concrete Rectangular | 700 | 700 | 4900 | 24258.8 | 11.89 | 29080.89 | G300E | 831311340.09 | 6522.78 | G300E | 0 | 0
888 | Story22 | C1 | 32 MPa RC Column (32.5 cm x 32.5 cm) | Column | 32MPa | Concrete Rectangular | 325 | 325 | 1056.3 | 3025 | 0.32 | 781.69 | G300E | 3194400 | 25.06 | G300E | 0 | 0
889 | Story22 | C10 | 32 MPa RC Column (32.5 cm x 32.5 cm) | Column | 32MPa | Concrete Rectangular | 325 | 325 | 1056.3 | 3025 | 0.32 | 781.69 | G300E | 5849341.67 | 45.9 | G300E | 0 | 0
890 | Story22 | C11 | 32 MPa RC Column (32.5 cm x 32.5 cm) | Column | 32MPa | Concrete Rectangular | 325 | 325 | 1056.3 | 3025 | 0.32 | 781.69 | G300E | 9306916.67 | 73.03 | G300E | 0 | 0
891 | Story22 | C12 | 32 MPa RC Column (32.5 cm x 32.5 cm) | Column | 32MPa | Concrete Rectangular | 325 | 325 | 1056.3 | 3025 | 0.32 | 781.69 | G300E | 12459975 | 97.77 | G300E | 0 | 0
892 | Story22 | C13 | 32 MPa RC Column (32.5 cm x 32.5 cm) | Column | 32MPa | Concrete Rectangular | 325 | 325 | 1056.3 | 3025 | 0.32 | 781.69 | G300E | 12440816.67 | 97.62 | G300E | 0 | 0
893 | Story22 | C14 | 32 MPa RC Column (32.5 cm x 32.5 cm) | Column | 32MPa | Concrete Rectangular | 325 | 325 | 1056.3 | 3025 | 0.32 | 781.69 | G300E | 9306916.67 | 73.03 | G300E | 0 | 0
894 | Story22 | C15 | 32 MPa RC Column (32.5 cm x 32.5 cm) | Column | 32MPa | Concrete Rectangular | 325 | 325 | 1056.3 | 3025 | 0.32 | 781.69 | G300E | 5849341.67 | 45.9 | G300E | 0 | 0
895 | Story22 | C16 | 32 MPa RC Column (32.5 cm x 32.5 cm) | Column | 32MPa | Concrete Rectangular | 325 | 325 | 1056.3 | 3025 | 0.32 | 781.69 | G300E | 4352975 | 34.16 | G300E | 0 | 0
896 | Story22 | C17 | 32 MPa RC Column (32.5 cm x 32.5 cm) | Column | 32MPa | Concrete Rectangular | 325 | 325 | 1056.3 | 3025 | 0.32 | 781.69 | G300E | 5536758.33 | 43.44 | G300E | 0 | 0
897 | Story22 | C18 | 32 MPa RC Column (32.5 cm x 32.5 cm) | Column | 32MPa | Concrete Rectangular | 325 | 325 | 1056.3 | 3025 | 0.32 | 781.69 | G300E | 7570566.67 | 59.4 | G300E | 0 | 0
898 | Story22 | C19 | 32 MPa RC Column (32.5 cm x 32.5 cm) | Column | 32MPa | Concrete Rectangular | 325 | 325 | 1056.3 | 3025 | 0.32 | 781.69 | G300E | 9326075 | 73.18 | G300E | 0 | 0
899 | Story22 | C2 | 32 MPa RC Column (32.5 cm x 32.5 cm) | Column | 32MPa | Concrete Rectangular | 325 | 325 | 1056.3 | 3025 | 0.32 | 781.69 | G300E | 4576825 | 35.91 | G300E | 0 | 0
900 | Story22 | C20 | 32 MPa RC Column (32.5 cm x 32.5 cm) | Column | 32MPa | Concrete Rectangular | 325 | 325 | 1056.3 | 3025 | 0.32 | 781.69 | G300E | 9472283.33 | 74.32 | G300E | 0 | 0
901 | Story22 | C21 | 32 MPa RC Column (32.5 cm x 32.5 cm) | Column | 32MPa | Concrete Rectangular | 325 | 325 | 1056.3 | 3025 | 0.32 | 781.69 | G300E | 9472283.33 | 74.32 | G300E | 0 | 0
902 | Story22 | C22 | 32 MPa RC Column (32.5 cm x 32.5 cm) | Column | 32MPa | Concrete Rectangular | 325 | 325 | 1056.3 | 3025 | 0.32 | 781.69 | G300E | 9325066.67 | 73.17 | G300E | 0 | 0
903 | Story22 | C23 | 32 MPa RC Column (32.5 cm x 32.5 cm) | Column | 32MPa | Concrete Rectangular | 325 | 325 | 1056.3 | 3025 | 0.32 | 781.69 | G300E | 7567541.67 | 59.38 | G300E | 0 | 0
904 | Story22 | C24 | 32 MPa RC Column (32.5 cm x 32.5 cm) | Column | 32MPa | Concrete Rectangular | 325 | 325 | 1056.3 | 3025 | 0.32 | 781.69 | G300E | 5536758.33 | 43.44 | G300E | 0 | 0
905 | Story22 | C25 | 32 MPa RC Column (32.5 cm x 32.5 cm) | Column | 32MPa | Concrete Rectangular | 325 | 325 | 1056.3 | 3025 | 0.32 | 781.69 | G300E | 6895790 | 54.11 | G300E | 149041.75 | 1.17
906 | Story22 | C26 | 32 MPa RC Column (32.5 cm x 32.5 cm) | Column | 32MPa | Concrete Rectangular | 325 | 325 | 1056.3 | 3025 | 0.32 | 781.69 | G300E | 5959250 | 46.76 | G300E | 0 | 0
907 | Story22 | C27 | 32 MPa RC Column (32.5 cm x 32.5 cm) | Column | 32MPa | Concrete Rectangular | 325 | 325 | 1056.3 | 3025 | 0.32 | 781.69 | G300E | 6850616.67 | 53.75 | G300E | 0 | 0
908 | Story22 | C3 | 32 MPa RC Column (32.5 cm x 32.5 cm) | Column | 32MPa | Concrete Rectangular | 325 | 325 | 1056.3 | 3025 | 0.32 | 781.69 | G300E | 6857675 | 53.81 | G300E | 0 | 0
909 | Story22 | C30 | 32 MPa RC Column (32.5 cm x 32.5 cm) | Column | 32MPa | Concrete Rectangular | 325 | 325 | 1056.3 | 3025 | 0.32 | 781.69 | G300E | 6834483.33 | 53.63 | G300E | 0 | 0
910 | Story22 | C31 | 32 MPa RC Column (32.5 cm x 32.5 cm) | Column | 32MPa | Concrete Rectangular | 325 | 325 | 1056.3 | 3025 | 0.32 | 781.69 | G300E | 5941100 | 46.62 | G300E | 0 | 0
911 | Story22 | C32 | 32 MPa RC Column (32.5 cm x 32.5 cm) | Column | 32MPa | Concrete Rectangular | 325 | 325 | 1056.3 | 3025 | 0.32 | 781.69 | G300E | 6890345 | 54.06 | G300E | 149041.75 | 1.17
912 | Story22 | C33 | 32 MPa RC Column (32.5 cm x 32.5 cm) | Column | 32MPa | Concrete Rectangular | 325 | 325 | 1056.3 | 3025 | 0.32 | 781.69 | G300E | 6901235 | 54.15 | G300E | 149041.75 | 1.17
913 | Story22 | C34 | 32 MPa RC Column (32.5 cm x 32.5 cm) | Column | 32MPa | Concrete Rectangular | 325 | 325 | 1056.3 | 3025 | 0.32 | 781.69 | G300E | 5944125 | 46.64 | G300E | 0 | 0
914 | Story22 | C35 | 32 MPa RC Column (32.5 cm x 32.5 cm) | Column | 32MPa | Concrete Rectangular | 325 | 325 | 1056.3 | 3025 | 0.32 | 781.69 | G300E | 6858683.33 | 53.82 | G300E | 0 | 0
915 | Story22 | C38 | 32 MPa RC Column (32.5 cm x 32.5 cm) | Column | 32MPa | Concrete Rectangular | 325 | 325 | 1056.3 | 3025 | 0.32 | 781.69 | G300E | 6841541.67 | 53.68 | G300E | 0 | 0
916 | Story22 | C39 | 32 MPa RC Column (32.5 cm x 32.5 cm) | Column | 32MPa | Concrete Rectangular | 325 | 325 | 1056.3 | 3025 | 0.32 | 781.69 | G300E | 5901775 | 46.31 | G300E | 0 | 0
917 | Story22 | C4 | 32 MPa RC Column (32.5 cm x 32.5 cm) | Column | 32MPa | Concrete Rectangular | 325 | 325 | 1056.3 | 3025 | 0.32 | 781.69 | G300E | 6213955 | 48.76 | G300E | 149041.75 | 1.17
918 | Story22 | C40 | 32 MPa RC Column (32.5 cm x 32.5 cm) | Column | 32MPa | Concrete Rectangular | 325 | 325 | 1056.3 | 3025 | 0.32 | 781.69 | G300E | 6930880 | 54.38 | G300E | 149041.75 | 1.17
919 | Story22 | C41 | 32 MPa RC Column (32.5 cm x 32.5 cm) | Column | 32MPa | Concrete Rectangular | 325 | 325 | 1056.3 | 3025 | 0.32 | 781.69 | G300E | 5553900 | 43.58 | G300E | 0 | 0
920 | Story22 | C42 | 32 MPa RC Column (32.5 cm x 32.5 cm) | Column | 32MPa | Concrete Rectangular | 325 | 325 | 1056.3 | 3025 | 0.32 | 781.69 | G300E | 7572583.33 | 59.42 | G300E | 0 | 0
921 | Story22 | C43 | 32 MPa RC Column (32.5 cm x 32.5 cm) | Column | 32MPa | Concrete Rectangular | 325 | 325 | 1056.3 | 3025 | 0.32 | 781.69 | G300E | 9328091.67 | 73.19 | G300E | 0 | 0
922 | Story22 | C44 | 32 MPa RC Column (32.5 cm x 32.5 cm) | Column | 32MPa | Concrete Rectangular | 325 | 325 | 1056.3 | 3025 | 0.32 | 781.69 | G300E | 9482366.67 | 74.4 | G300E | 0 | 0
923 | Story22 | C45 | 32 MPa RC Column (32.5 cm x 32.5 cm) | Column | 32MPa | Concrete Rectangular | 325 | 325 | 1056.3 | 3025 | 0.32 | 781.69 | G300E | 9478333.33 | 74.37 | G300E | 0 | 0
924 | Story22 | C46 | 32 MPa RC Column (32.5 cm x 32.5 cm) | Column | 32MPa | Concrete Rectangular | 325 | 325 | 1056.3 | 3025 | 0.32 | 781.69 | G300E | 9317000 | 73.1 | G300E | 0 | 0
925 | Story22 | C47 | 32 MPa RC Column (32.5 cm x 32.5 cm) | Column | 32MPa | Concrete Rectangular | 325 | 325 | 1056.3 | 3025 | 0.32 | 781.69 | G300E | 7569558.33 | 59.39 | G300E | 0 | 0
926 | Story22 | C48 | 32 MPa RC Column (32.5 cm x 32.5 cm) | Column | 32MPa | Concrete Rectangular | 325 | 325 | 1056.3 | 3025 | 0.32 | 781.69 | G300E | 5806991.67 | 45.56 | G300E | 0 | 0
927 | Story22 | C49 | 32 MPa RC Column (32.5 cm x 32.5 cm) | Column | 32MPa | Concrete Rectangular | 325 | 325 | 1056.3 | 3025 | 0.32 | 781.69 | G300E | 4371125 | 34.3 | G300E | 0 | 0
928 | Story22 | C5 | 32 MPa RC Column (32.5 cm x 32.5 cm) | Column | 32MPa | Concrete Rectangular | 325 | 325 | 1056.3 | 3025 | 0.32 | 781.69 | G300E | 6213955 | 48.76 | G300E | 149041.75 | 1.17
929 | Story22 | C50 | 32 MPa RC Column (32.5 cm x 32.5 cm) | Column | 32MPa | Concrete Rectangular | 325 | 325 | 1056.3 | 3025 | 0.32 | 781.69 | G300E | 5835225 | 45.79 | G300E | 0 | 0
930 | Story22 | C51 | 32 MPa RC Column (32.5 cm x 32.5 cm) | Column | 32MPa | Concrete Rectangular | 325 | 325 | 1056.3 | 3025 | 0.32 | 781.69 | G300E | 9293808.33 | 72.92 | G300E | 0 | 0
931 | Story22 | C52 | 32 MPa RC Column (32.5 cm x 32.5 cm) | Column | 32MPa | Concrete Rectangular | 325 | 325 | 1056.3 | 3025 | 0.32 | 781.69 | G300E | 12473083.33 | 97.87 | G300E | 0 | 0
932 | Story22 | C53 | 32 MPa RC Column (32.5 cm x 32.5 cm) | Column | 32MPa | Concrete Rectangular | 325 | 325 | 1056.3 | 3025 | 0.32 | 781.69 | G300E | 12223016.67 | 95.91 | G300E | 0 | 0
933 | Story22 | C54 | 32 MPa RC Column (32.5 cm x 32.5 cm) | Column | 32MPa | Concrete Rectangular | 325 | 325 | 1056.3 | 3025 | 0.32 | 781.69 | G300E | 9280700 | 72.82 | G300E | 0 | 0
934 | Story22 | C55 | 32 MPa RC Column (32.5 cm x 32.5 cm) | Column | 32MPa | Concrete Rectangular | 325 | 325 | 1056.3 | 3025 | 0.32 | 781.69 | G300E | 5817075 | 45.64 | G300E | 0 | 0
935 | Story22 | C56 | 32 MPa RC Column (32.5 cm x 32.5 cm) | Column | 32MPa | Concrete Rectangular | 325 | 325 | 1056.3 | 3025 | 0.32 | 781.69 | G300E | 4380200 | 34.37 | G300E | 0 | 0
936 | Story22 | C57 | 32 MPa RC Column (32.5 cm x 32.5 cm) | Column | 32MPa | Concrete Rectangular | 325 | 325 | 1056.3 | 3025 | 0.32 | 781.69 | G300E | 3194400 | 25.06 | G300E | 0 | 0
937 | Story22 | C58 | 32 MPa RC Column (32.5 cm x 32.5 cm) | Column | 32MPa | Concrete Rectangular | 325 | 325 | 1056.3 | 3025 | 0.32 | 781.69 | G300E | 4586908.33 | 35.99 | G300E | 0 | 0
938 | Story22 | C59 | 32 MPa RC Column (32.5 cm x 32.5 cm) | Column | 32MPa | Concrete Rectangular | 325 | 325 | 1056.3 | 3025 | 0.32 | 781.69 | G300E | 6879858.33 | 53.98 | G300E | 0 | 0
939 | Story22 | C6 | 32 MPa RC Column (32.5 cm x 32.5 cm) | Column | 32MPa | Concrete Rectangular | 325 | 325 | 1056.3 | 3025 | 0.32 | 781.69 | G300E | 6857675 | 53.81 | G300E | 0 | 0
940 | Story22 | C60 | 32 MPa RC Column (32.5 cm x 32.5 cm) | Column | 32MPa | Concrete Rectangular | 325 | 325 | 1056.3 | 3025 | 0.32 | 781.69 | G300E | 6215770 | 48.77 | G300E | 149041.75 | 1.17
941 | Story22 | C61 | 32 MPa RC Column (32.5 cm x 32.5 cm) | Column | 32MPa | Concrete Rectangular | 325 | 325 | 1056.3 | 3025 | 0.32 | 781.69 | G300E | 6215770 | 48.77 | G300E | 149041.75 | 1.17
942 | Story22 | C62 | 32 MPa RC Column (32.5 cm x 32.5 cm) | Column | 32MPa | Concrete Rectangular | 325 | 325 | 1056.3 | 3025 | 0.32 | 781.69 | G300E | 6877841.67 | 53.97 | G300E | 0 | 0
943 | Story22 | C63 | 32 MPa RC Column (32.5 cm x 32.5 cm) | Column | 32MPa | Concrete Rectangular | 325 | 325 | 1056.3 | 3025 | 0.32 | 781.69 | G300E | 4585900 | 35.98 | G300E | 0 | 0
944 | Story22 | C64 | 32 MPa RC Column (32.5 cm x 32.5 cm) | Column | 32MPa | Concrete Rectangular | 325 | 325 | 1056.3 | 3025 | 0.32 | 781.69 | G300E | 3194400 | 25.06 | G300E | 0 | 0
945 | Story22 | C7 | 32 MPa RC Column (32.5 cm x 32.5 cm) | Column | 32MPa | Concrete Rectangular | 325 | 325 | 1056.3 | 3025 | 0.32 | 781.69 | G300E | 4576825 | 35.91 | G300E | 0 | 0
946 | Story22 | C8 | 32 MPa RC Column (32.5 cm x 32.5 cm) | Column | 32MPa | Concrete Rectangular | 325 | 325 | 1056.3 | 3025 | 0.32 | 781.69 | G300E | 3194400 | 25.06 | G300E | 0 | 0
947 | Story22 | C9 | 32 MPa RC Column (32.5 cm x 32.5 cm) | Column | 32MPa | Concrete Rectangular | 325 | 325 | 1056.3 | 3025 | 0.32 | 781.69 | G300E | 4353983.33 | 34.16 | G300E | 0 | 0
948 | Story23 | C1 | 32 MPa RC Column (32.5 cm x 32.5 cm) | Column | 32MPa | Concrete Rectangular | 325 | 325 | 1056.3 | 3100 | 0.33 | 801.07 | G300E | 3273600 | 25.69 | G300E | 0 | 0
949 | Story23 | C10 | 32 MPa RC Column (32.5 cm x 32.5 cm) | Column | 32MPa | Concrete Rectangular | 325 | 325 | 1056.3 | 3100 | 0.33 | 801.07 | G300E | 3652833.33 | 28.66 | G300E | 0 | 0
950 | Story23 | C11 | 32 MPa RC Column (32.5 cm x 32.5 cm) | Column | 32MPa | Concrete Rectangular | 325 | 325 | 1056.3 | 3100 | 0.33 | 801.07 | G300E | 3302533.33 | 25.91 | G300E | 0 | 0
951 | Story23 | C12 | 32 MPa RC Column (32.5 cm x 32.5 cm) | Column | 32MPa | Concrete Rectangular | 325 | 325 | 1056.3 | 3100 | 0.33 | 801.07 | G300E | 3724133.33 | 29.22 | G300E | 0 | 0
952 | Story23 | C13 | 32 MPa RC Column (32.5 cm x 32.5 cm) | Column | 32MPa | Concrete Rectangular | 325 | 325 | 1056.3 | 3100 | 0.33 | 801.07 | G300E | 3724133.33 | 29.22 | G300E | 0 | 0
953 | Story23 | C14 | 32 MPa RC Column (32.5 cm x 32.5 cm) | Column | 32MPa | Concrete Rectangular | 325 | 325 | 1056.3 | 3100 | 0.33 | 801.07 | G300E | 3302533.33 | 25.91 | G300E | 0 | 0
954 | Story23 | C15 | 32 MPa RC Column (32.5 cm x 32.5 cm) | Column | 32MPa | Concrete Rectangular | 325 | 325 | 1056.3 | 3100 | 0.33 | 801.07 | G300E | 3652833.33 | 28.66 | G300E | 0 | 0
955 | Story23 | C16 | 32 MPa RC Column (32.5 cm x 32.5 cm) | Column | 32MPa | Concrete Rectangular | 325 | 325 | 1056.3 | 3100 | 0.33 | 801.07 | G300E | 6401500 | 50.23 | G300E | 76368.5 | 0.6
956 | Story23 | C17 | 32 MPa RC Column (32.5 cm x 32.5 cm) | Column | 32MPa | Concrete Rectangular | 325 | 325 | 1056.3 | 3100 | 0.33 | 801.07 | G300E | 3278766.67 | 25.73 | G300E | 0 | 0
957 | Story23 | C18 | 32 MPa RC Column (32.5 cm x 32.5 cm) | Column | 32MPa | Concrete Rectangular | 325 | 325 | 1056.3 | 3100 | 0.33 | 801.07 | G300E | 3695200 | 28.99 | G300E | 0 | 0
958 | Story23 | C19 | 32 MPa RC Column (32.5 cm x 32.5 cm) | Column | 32MPa | Concrete Rectangular | 325 | 325 | 1056.3 | 3100 | 0.33 | 801.07 | G300E | 3273600 | 25.69 | G300E | 0 | 0
959 | Story23 | C2 | 32 MPa RC Column (32.5 cm x 32.5 cm) | Column | 32MPa | Concrete Rectangular | 325 | 325 | 1056.3 | 3100 | 0.33 | 801.07 | G300E | 4804380 | 37.7 | G300E | 76368.5 | 0.6
960 | Story23 | C20 | 32 MPa RC Column (32.5 cm x 32.5 cm) | Column | 32MPa | Concrete Rectangular | 325 | 325 | 1056.3 | 3100 | 0.33 | 801.07 | G300E | 4147800 | 32.55 | G300E | 0 | 0
961 | Story23 | C21 | 32 MPa RC Column (32.5 cm x 32.5 cm) | Column | 32MPa | Concrete Rectangular | 325 | 325 | 1056.3 | 3100 | 0.33 | 801.07 | G300E | 4149866.67 | 32.56 | G300E | 0 | 0
962 | Story23 | C22 | 32 MPa RC Column (32.5 cm x 32.5 cm) | Column | 32MPa | Concrete Rectangular | 325 | 325 | 1056.3 | 3100 | 0.33 | 801.07 | G300E | 3273600 | 25.69 | G300E | 0 | 0
963 | Story23 | C23 | 32 MPa RC Column (32.5 cm x 32.5 cm) | Column | 32MPa | Concrete Rectangular | 325 | 325 | 1056.3 | 3100 | 0.33 | 801.07 | G300E | 3694166.67 | 28.99 | G300E | 0 | 0
964 | Story23 | C24 | 32 MPa RC Column (32.5 cm x 32.5 cm) | Column | 32MPa | Concrete Rectangular | 325 | 325 | 1056.3 | 3100 | 0.33 | 801.07 | G300E | 3278766.67 | 25.73 | G300E | 0 | 0
965 | Story23 | C25 | 32 MPa RC Column (32.5 cm x 32.5 cm) | Column | 32MPa | Concrete Rectangular | 325 | 325 | 1056.3 | 3100 | 0.33 | 801.07 | G300E | 3273600 | 25.69 | G300E | 0 | 0
966 | Story23 | C26 | 32 MPa RC Column (32.5 cm x 32.5 cm) | Column | 32MPa | Concrete Rectangular | 325 | 325 | 1056.3 | 3100 | 0.33 | 801.07 | G300E | 3273600 | 25.69 | G300E | 0 | 0
967 | Story23 | C27 | 32 MPa RC Column (32.5 cm x 32.5 cm) | Column | 32MPa | Concrete Rectangular | 325 | 325 | 1056.3 | 3100 | 0.33 | 801.07 | G300E | 5059200 | 39.7 | G300E | 0 | 0
968 | Story23 | C3 | 32 MPa RC Column (32.5 cm x 32.5 cm) | Column | 32MPa | Concrete Rectangular | 325 | 325 | 1056.3 | 3100 | 0.33 | 801.07 | G300E | 3273600 | 25.69 | G300E | 0 | 0
969 | Story23 | C30 | 32 MPa RC Column (32.5 cm x 32.5 cm) | Column | 32MPa | Concrete Rectangular | 325 | 325 | 1056.3 | 3100 | 0.33 | 801.07 | G300E | 5046800 | 39.6 | G300E | 0 | 0
970 | Story23 | C31 | 32 MPa RC Column (32.5 cm x 32.5 cm) | Column | 32MPa | Concrete Rectangular | 325 | 325 | 1056.3 | 3100 | 0.33 | 801.07 | G300E | 3273600 | 25.69 | G300E | 0 | 0
971 | Story23 | C32 | 32 MPa RC Column (32.5 cm x 32.5 cm) | Column | 32MPa | Concrete Rectangular | 325 | 325 | 1056.3 | 3100 | 0.33 | 801.07 | G300E | 3273600 | 25.69 | G300E | 0 | 0
972 | Story23 | C33 | 32 MPa RC Column (32.5 cm x 32.5 cm) | Column | 32MPa | Concrete Rectangular | 325 | 325 | 1056.3 | 3100 | 0.33 | 801.07 | G300E | 3273600 | 25.69 | G300E | 0 | 0
973 | Story23 | C34 | 32 MPa RC Column (32.5 cm x 32.5 cm) | Column | 32MPa | Concrete Rectangular | 325 | 325 | 1056.3 | 3100 | 0.33 | 801.07 | G300E | 3273600 | 25.69 | G300E | 0 | 0
974 | Story23 | C35 | 32 MPa RC Column (32.5 cm x 32.5 cm) | Column | 32MPa | Concrete Rectangular | 325 | 325 | 1056.3 | 3100 | 0.33 | 801.07 | G300E | 5066433.33 | 39.75 | G300E | 0 | 0
975 | Story23 | C38 | 32 MPa RC Column (32.5 cm x 32.5 cm) | Column | 32MPa | Concrete Rectangular | 325 | 325 | 1056.3 | 3100 | 0.33 | 801.07 | G300E | 5063333.33 | 39.73 | G300E | 0 | 0
976 | Story23 | C39 | 32 MPa RC Column (32.5 cm x 32.5 cm) | Column | 32MPa | Concrete Rectangular | 325 | 325 | 1056.3 | 3100 | 0.33 | 801.07 | G300E | 3273600 | 25.69 | G300E | 0 | 0
977 | Story23 | C4 | 32 MPa RC Column (32.5 cm x 32.5 cm) | Column | 32MPa | Concrete Rectangular | 325 | 325 | 1056.3 | 3100 | 0.33 | 801.07 | G300E | 3273600 | 25.69 | G300E | 0 | 0
978 | Story23 | C40 | 32 MPa RC Column (32.5 cm x 32.5 cm) | Column | 32MPa | Concrete Rectangular | 325 | 325 | 1056.3 | 3100 | 0.33 | 801.07 | G300E | 3273600 | 25.69 | G300E | 0 | 0
979 | Story23 | C41 | 32 MPa RC Column (32.5 cm x 32.5 cm) | Column | 32MPa | Concrete Rectangular | 325 | 325 | 1056.3 | 3100 | 0.33 | 801.07 | G300E | 3290133.33 | 25.82 | G300E | 0 | 0
980 | Story23 | C42 | 32 MPa RC Column (32.5 cm x 32.5 cm) | Column | 32MPa | Concrete Rectangular | 325 | 325 | 1056.3 | 3100 | 0.33 | 801.07 | G300E | 3700366.67 | 29.03 | G300E | 0 | 0
981 | Story23 | C43 | 32 MPa RC Column (32.5 cm x 32.5 cm) | Column | 32MPa | Concrete Rectangular | 325 | 325 | 1056.3 | 3100 | 0.33 | 801.07 | G300E | 3273600 | 25.69 | G300E | 0 | 0
982 | Story23 | C44 | 32 MPa RC Column (32.5 cm x 32.5 cm) | Column | 32MPa | Concrete Rectangular | 325 | 325 | 1056.3 | 3100 | 0.33 | 801.07 | G300E | 4159166.67 | 32.63 | G300E | 0 | 0
983 | Story23 | C45 | 32 MPa RC Column (32.5 cm x 32.5 cm) | Column | 32MPa | Concrete Rectangular | 325 | 325 | 1056.3 | 3100 | 0.33 | 801.07 | G300E | 4159166.67 | 32.63 | G300E | 0 | 0
984 | Story23 | C46 | 32 MPa RC Column (32.5 cm x 32.5 cm) | Column | 32MPa | Concrete Rectangular | 325 | 325 | 1056.3 | 3100 | 0.33 | 801.07 | G300E | 3273600 | 25.69 | G300E | 0 | 0
985 | Story23 | C47 | 32 MPa RC Column (32.5 cm x 32.5 cm) | Column | 32MPa | Concrete Rectangular | 325 | 325 | 1056.3 | 3100 | 0.33 | 801.07 | G300E | 3715866.67 | 29.16 | G300E | 0 | 0
986 | Story23 | C48 | 32 MPa RC Column (32.5 cm x 32.5 cm) | Column | 32MPa | Concrete Rectangular | 325 | 325 | 1056.3 | 3100 | 0.33 | 801.07 | G300E | 3392433.33 | 26.62 | G300E | 0 | 0
987 | Story23 | C49 | 32 MPa RC Column (32.5 cm x 32.5 cm) | Column | 32MPa | Concrete Rectangular | 325 | 325 | 1056.3 | 3100 | 0.33 | 801.07 | G300E | 6417620 | 50.36 | G300E | 76368.5 | 0.6
988 | Story23 | C5 | 32 MPa RC Column (32.5 cm x 32.5 cm) | Column | 32MPa | Concrete Rectangular | 325 | 325 | 1056.3 | 3100 | 0.33 | 801.07 | G300E | 3273600 | 25.69 | G300E | 0 | 0
989 | Story23 | C50 | 32 MPa RC Column (32.5 cm x 32.5 cm) | Column | 32MPa | Concrete Rectangular | 325 | 325 | 1056.3 | 3100 | 0.33 | 801.07 | G300E | 3665233.33 | 28.76 | G300E | 0 | 0
990 | Story23 | C51 | 32 MPa RC Column (32.5 cm x 32.5 cm) | Column | 32MPa | Concrete Rectangular | 325 | 325 | 1056.3 | 3100 | 0.33 | 801.07 | G300E | 3299433.33 | 25.89 | G300E | 0 | 0
991 | Story23 | C52 | 32 MPa RC Column (32.5 cm x 32.5 cm) | Column | 32MPa | Concrete Rectangular | 325 | 325 | 1056.3 | 3100 | 0.33 | 801.07 | G300E | 3724133.33 | 29.22 | G300E | 0 | 0
992 | Story23 | C53 | 32 MPa RC Column (32.5 cm x 32.5 cm) | Column | 32MPa | Concrete Rectangular | 325 | 325 | 1056.3 | 3100 | 0.33 | 801.07 | G300E | 3722066.67 | 29.2 | G300E | 0 | 0
993 | Story23 | C54 | 32 MPa RC Column (32.5 cm x 32.5 cm) | Column | 32MPa | Concrete Rectangular | 325 | 325 | 1056.3 | 3100 | 0.33 | 801.07 | G300E | 3293233.33 | 25.84 | G300E | 0 | 0
994 | Story23 | C55 | 32 MPa RC Column (32.5 cm x 32.5 cm) | Column | 32MPa | Concrete Rectangular | 325 | 325 | 1056.3 | 3100 | 0.33 | 801.07 | G300E | 3651800 | 28.65 | G300E | 0 | 0
995 | Story23 | C56 | 32 MPa RC Column (32.5 cm x 32.5 cm) | Column | 32MPa | Concrete Rectangular | 325 | 325 | 1056.3 | 3100 | 0.33 | 801.07 | G300E | 6429400 | 50.45 | G300E | 76368.5 | 0.6
996 | Story23 | C57 | 32 MPa RC Column (32.5 cm x 32.5 cm) | Column | 32MPa | Concrete Rectangular | 325 | 325 | 1056.3 | 3100 | 0.33 | 801.07 | G300E | 3273600 | 25.69 | G300E | 0 | 0
997 | Story23 | C58 | 32 MPa RC Column (32.5 cm x 32.5 cm) | Column | 32MPa | Concrete Rectangular | 325 | 325 | 1056.3 | 3100 | 0.33 | 801.07 | G300E | 4814300 | 37.77 | G300E | 76368.5 | 0.6
998 | Story23 | C59 | 32 MPa RC Column (32.5 cm x 32.5 cm) | Column | 32MPa | Concrete Rectangular | 325 | 325 | 1056.3 | 3100 | 0.33 | 801.07 | G300E | 3273600 | 25.69 | G300E | 0 | 0
999 | Story23 | C6 | 32 MPa RC Column (32.5 cm x 32.5 cm) | Column | 32MPa | Concrete Rectangular | 325 | 325 | 1056.3 | 3100 | 0.33 | 801.07 | G300E | 3273600 | 25.69 | G300E | 0 | 0
1000 | Story23 | C60 | 32 MPa RC Column (32.5 cm x 32.5 cm) | Column | 32MPa | Concrete Rectangular | 325 | 325 | 1056.3 | 3100 | 0.33 | 801.07 | G300E | 3273600 | 25.69 | G300E | 0 | 0
1001 | Story23 | C61 | 32 MPa RC Column (32.5 cm x 32.5 cm) | Column | 32MPa | Concrete Rectangular | 325 | 325 | 1056.3 | 3100 | 0.33 | 801.07 | G300E | 3273600 | 25.69 | G300E | 0 | 0
1002 | Story23 | C62 | 32 MPa RC Column (32.5 cm x 32.5 cm) | Column | 32MPa | Concrete Rectangular | 325 | 325 | 1056.3 | 3100 | 0.33 | 801.07 | G300E | 3273600 | 25.69 | G300E | 0 | 0
1003 | Story23 | C63 | 32 MPa RC Column (32.5 cm x 32.5 cm) | Column | 32MPa | Concrete Rectangular | 325 | 325 | 1056.3 | 3100 | 0.33 | 801.07 | G300E | 4814300 | 37.77 | G300E | 76368.5 | 0.6
1004 | Story23 | C64 | 32 MPa RC Column (32.5 cm x 32.5 cm) | Column | 32MPa | Concrete Rectangular | 325 | 325 | 1056.3 | 3100 | 0.33 | 801.07 | G300E | 3273600 | 25.69 | G300E | 0 | 0
1005 | Story23 | C7 | 32 MPa RC Column (32.5 cm x 32.5 cm) | Column | 32MPa | Concrete Rectangular | 325 | 325 | 1056.3 | 3100 | 0.33 | 801.07 | G300E | 4805000 | 37.7 | G300E | 76368.5 | 0.6
1006 | Story23 | C8 | 32 MPa RC Column (32.5 cm x 32.5 cm) | Column | 32MPa | Concrete Rectangular | 325 | 325 | 1056.3 | 3100 | 0.33 | 801.07 | G300E | 3273600 | 25.69 | G300E | 0 | 0
1007 | Story23 | C9 | 32 MPa RC Column (32.5 cm x 32.5 cm) | Column | 32MPa | Concrete Rectangular | 325 | 325 | 1056.3 | 3100 | 0.33 | 801.07 | G300E | 6401500 | 50.23 | G300E | 76368.5 | 0.6
1008 | Story24 | C1 | 32 MPa RC Column (32.5 cm x 32.5 cm) | Column | 32MPa | Concrete Rectangular | 325 | 325 | 1056.3 | 3100 | 0.33 | 801.07 | G300E | 3273600 | 25.69 | G300E | 0 | 0
1009 | Story24 | C10 | 32 MPa RC Column (32.5 cm x 32.5 cm) | Column | 32MPa | Concrete Rectangular | 325 | 325 | 1056.3 | 3100 | 0.33 | 801.07 | G300E | 3273600 | 25.69 | G300E | 0 | 0
1010 | Story24 | C11 | 32 MPa RC Column (32.5 cm x 32.5 cm) | Column | 32MPa | Concrete Rectangular | 325 | 325 | 1056.3 | 3100 | 0.33 | 801.07 | G300E | 3273600 | 25.69 | G300E | 0 | 0
1011 | Story24 | C12 | 32 MPa RC Column (32.5 cm x 32.5 cm) | Column | 32MPa | Concrete Rectangular | 325 | 325 | 1056.3 | 3100 | 0.33 | 801.07 | G300E | 3273600 | 25.69 | G300E | 0 | 0
1012 | Story24 | C13 | 32 MPa RC Column (32.5 cm x 32.5 cm) | Column | 32MPa | Concrete Rectangular | 325 | 325 | 1056.3 | 3100 | 0.33 | 801.07 | G300E | 3273600 | 25.69 | G300E | 0 | 0
1013 | Story24 | C14 | 32 MPa RC Column (32.5 cm x 32.5 cm) | Column | 32MPa | Concrete Rectangular | 325 | 325 | 1056.3 | 3100 | 0.33 | 801.07 | G300E | 3273600 | 25.69 | G300E | 0 | 0
1014 | Story24 | C15 | 32 MPa RC Column (32.5 cm x 32.5 cm) | Column | 32MPa | Concrete Rectangular | 325 | 325 | 1056.3 | 3100 | 0.33 | 801.07 | G300E | 3273600 | 25.69 | G300E | 0 | 0
1015 | Story24 | C16 | 32 MPa RC Column (32.5 cm x 32.5 cm) | Column | 32MPa | Concrete Rectangular | 325 | 325 | 1056.3 | 3100 | 0.33 | 801.07 | G300E | 3273600 | 25.69 | G300E | 0 | 0
1016 | Story24 | C17 | 32 MPa RC Column (32.5 cm x 32.5 cm) | Column | 32MPa | Concrete Rectangular | 325 | 325 | 1056.3 | 3100 | 0.33 | 801.07 | G300E | 3273600 | 25.69 | G300E | 277926.07 | 2.18
1017 | Story24 | C18 | 32 MPa RC Column (32.5 cm x 32.5 cm) | Column | 32MPa | Concrete Rectangular | 325 | 325 | 1056.3 | 3100 | 0.33 | 801.07 | G300E | 3273600 | 25.69 | G300E | 0 | 0
1018 | Story24 | C19 | 32 MPa RC Column (32.5 cm x 32.5 cm) | Column | 32MPa | Concrete Rectangular | 325 | 325 | 1056.3 | 3100 | 0.33 | 801.07 | G300E | 3273600 | 25.69 | G300E | 0 | 0
1019 | Story24 | C2 | 32 MPa RC Column (32.5 cm x 32.5 cm) | Column | 32MPa | Concrete Rectangular | 325 | 325 | 1056.3 | 3100 | 0.33 | 801.07 | G300E | 3273600 | 25.69 | G300E | 0 | 0
1020 | Story24 | C20 | 32 MPa RC Column (32.5 cm x 32.5 cm) | Column | 32MPa | Concrete Rectangular | 325 | 325 | 1056.3 | 3100 | 0.33 | 801.07 | G300E | 3273600 | 25.69 | G300E | 0 | 0
1021 | Story24 | C21 | 32 MPa RC Column (32.5 cm x 32.5 cm) | Column | 32MPa | Concrete Rectangular | 325 | 325 | 1056.3 | 3100 | 0.33 | 801.07 | G300E | 3273600 | 25.69 | G300E | 0 | 0
1022 | Story24 | C22 | 32 MPa RC Column (32.5 cm x 32.5 cm) | Column | 32MPa | Concrete Rectangular | 325 | 325 | 1056.3 | 3100 | 0.33 | 801.07 | G300E | 3273600 | 25.69 | G300E | 0 | 0
1023 | Story24 | C23 | 32 MPa RC Column (32.5 cm x 32.5 cm) | Column | 32MPa | Concrete Rectangular | 325 | 325 | 1056.3 | 3100 | 0.33 | 801.07 | G300E | 3273600 | 25.69 | G300E | 0 | 0
1024 | Story24 | C24 | 32 MPa RC Column (32.5 cm x 32.5 cm) | Column | 32MPa | Concrete Rectangular | 325 | 325 | 1056.3 | 3100 | 0.33 | 801.07 | G300E | 3273600 | 25.69 | G300E | 277638.21 | 2.18
1025 | Story24 | C25 | 32 MPa RC Column (32.5 cm x 32.5 cm) | Column | 32MPa | Concrete Rectangular | 325 | 325 | 1056.3 | 3100 | 0.33 | 801.07 | G300E | 4269733.33 | 33.5 | G300E | 0 | 0
1026 | Story24 | C26 | 32 MPa RC Column (32.5 cm x 32.5 cm) | Column | 32MPa | Concrete Rectangular | 325 | 325 | 1056.3 | 3100 | 0.33 | 801.07 | G300E | 3273600 | 25.69 | G300E | 0 | 0
1027 | Story24 | C27 | 32 MPa RC Column (32.5 cm x 32.5 cm) | Column | 32MPa | Concrete Rectangular | 325 | 325 | 1056.3 | 3100 | 0.33 | 801.07 | G300E | 4104400 | 32.2 | G300E | 0 | 0
1028 | Story24 | C3 | 32 MPa RC Column (32.5 cm x 32.5 cm) | Column | 32MPa | Concrete Rectangular | 325 | 325 | 1056.3 | 3100 | 0.33 | 801.07 | G300E | 3273600 | 25.69 | G300E | 0 | 0
1029 | Story24 | C30 | 32 MPa RC Column (32.5 cm x 32.5 cm) | Column | 32MPa | Concrete Rectangular | 325 | 325 | 1056.3 | 3100 | 0.33 | 801.07 | G300E | 4094066.67 | 32.12 | G300E | 0 | 0
1030 | Story24 | C31 | 32 MPa RC Column (32.5 cm x 32.5 cm) | Column | 32MPa | Concrete Rectangular | 325 | 325 | 1056.3 | 3100 | 0.33 | 801.07 | G300E | 3273600 | 25.69 | G300E | 0 | 0
1031 | Story24 | C32 | 32 MPa RC Column (32.5 cm x 32.5 cm) | Column | 32MPa | Concrete Rectangular | 325 | 325 | 1056.3 | 3100 | 0.33 | 801.07 | G300E | 4265600 | 33.47 | G300E | 0 | 0
1032 | Story24 | C33 | 32 MPa RC Column (32.5 cm x 32.5 cm) | Column | 32MPa | Concrete Rectangular | 325 | 325 | 1056.3 | 3100 | 0.33 | 801.07 | G300E | 4273866.67 | 33.53 | G300E | 0 | 0
1033 | Story24 | C34 | 32 MPa RC Column (32.5 cm x 32.5 cm) | Column | 32MPa | Concrete Rectangular | 325 | 325 | 1056.3 | 3100 | 0.33 | 801.07 | G300E | 3273600 | 25.69 | G300E | 0 | 0
1034 | Story24 | C35 | 32 MPa RC Column (32.5 cm x 32.5 cm) | Column | 32MPa | Concrete Rectangular | 325 | 325 | 1056.3 | 3100 | 0.33 | 801.07 | G300E | 4110600 | 32.25 | G300E | 0 | 0
1035 | Story24 | C38 | 32 MPa RC Column (32.5 cm x 32.5 cm) | Column | 32MPa | Concrete Rectangular | 325 | 325 | 1056.3 | 3100 | 0.33 | 801.07 | G300E | 4114733.33 | 32.29 | G300E | 0 | 0
1036 | Story24 | C39 | 32 MPa RC Column (32.5 cm x 32.5 cm) | Column | 32MPa | Concrete Rectangular | 325 | 325 | 1056.3 | 3100 | 0.33 | 801.07 | G300E | 3273600 | 25.69 | G300E | 0 | 0
1037 | Story24 | C4 | 32 MPa RC Column (32.5 cm x 32.5 cm) | Column | 32MPa | Concrete Rectangular | 325 | 325 | 1056.3 | 3100 | 0.33 | 801.07 | G300E | 5701933.33 | 44.74 | G300E | 0 | 0
1038 | Story24 | C40 | 32 MPa RC Column (32.5 cm x 32.5 cm) | Column | 32MPa | Concrete Rectangular | 325 | 325 | 1056.3 | 3100 | 0.33 | 801.07 | G300E | 4275933.33 | 33.55 | G300E | 0 | 0
1039 | Story24 | C41 | 32 MPa RC Column (32.5 cm x 32.5 cm) | Column | 32MPa | Concrete Rectangular | 325 | 325 | 1056.3 | 3100 | 0.33 | 801.07 | G300E | 3273600 | 25.69 | G300E | 279077.5 | 2.19
1040 | Story24 | C42 | 32 MPa RC Column (32.5 cm x 32.5 cm) | Column | 32MPa | Concrete Rectangular | 325 | 325 | 1056.3 | 3100 | 0.33 | 801.07 | G300E | 3273600 | 25.69 | G300E | 0 | 0
1041 | Story24 | C43 | 32 MPa RC Column (32.5 cm x 32.5 cm) | Column | 32MPa | Concrete Rectangular | 325 | 325 | 1056.3 | 3100 | 0.33 | 801.07 | G300E | 3273600 | 25.69 | G300E | 0 | 0
1042 | Story24 | C44 | 32 MPa RC Column (32.5 cm x 32.5 cm) | Column | 32MPa | Concrete Rectangular | 325 | 325 | 1056.3 | 3100 | 0.33 | 801.07 | G300E | 3273600 | 25.69 | G300E | 0 | 0
1043 | Story24 | C45 | 32 MPa RC Column (32.5 cm x 32.5 cm) | Column | 32MPa | Concrete Rectangular | 325 | 325 | 1056.3 | 3100 | 0.33 | 801.07 | G300E | 3273600 | 25.69 | G300E | 0 | 0
1044 | Story24 | C46 | 32 MPa RC Column (32.5 cm x 32.5 cm) | Column | 32MPa | Concrete Rectangular | 325 | 325 | 1056.3 | 3100 | 0.33 | 801.07 | G300E | 3273600 | 25.69 | G300E | 0 | 0
1045 | Story24 | C47 | 32 MPa RC Column (32.5 cm x 32.5 cm) | Column | 32MPa | Concrete Rectangular | 325 | 325 | 1056.3 | 3100 | 0.33 | 801.07 | G300E | 3273600 | 25.69 | G300E | 0 | 0
1046 | Story24 | C48 | 32 MPa RC Column (32.5 cm x 32.5 cm) | Column | 32MPa | Concrete Rectangular | 325 | 325 | 1056.3 | 3100 | 0.33 | 801.07 | G300E | 3273600 | 25.69 | G300E | 432217.5 | 3.39
1047 | Story24 | C49 | 32 MPa RC Column (32.5 cm x 32.5 cm) | Column | 32MPa | Concrete Rectangular | 325 | 325 | 1056.3 | 3100 | 0.33 | 801.07 | G300E | 3273600 | 25.69 | G300E | 0 | 0
1048 | Story24 | C5 | 32 MPa RC Column (32.5 cm x 32.5 cm) | Column | 32MPa | Concrete Rectangular | 325 | 325 | 1056.3 | 3100 | 0.33 | 801.07 | G300E | 5701933.33 | 44.74 | G300E | 0 | 0
1049 | Story24 | C50 | 32 MPa RC Column (32.5 cm x 32.5 cm) | Column | 32MPa | Concrete Rectangular | 325 | 325 | 1056.3 | 3100 | 0.33 | 801.07 | G300E | 3273600 | 25.69 | G300E | 0 | 0
1050 | Story24 | C51 | 32 MPa RC Column (32.5 cm x 32.5 cm) | Column | 32MPa | Concrete Rectangular | 325 | 325 | 1056.3 | 3100 | 0.33 | 801.07 | G300E | 3273600 | 25.69 | G300E | 0 | 0
1051 | Story24 | C52 | 32 MPa RC Column (32.5 cm x 32.5 cm) | Column | 32MPa | Concrete Rectangular | 325 | 325 | 1056.3 | 3100 | 0.33 | 801.07 | G300E | 3273600 | 25.69 | G300E | 0 | 0
1052 | Story24 | C53 | 32 MPa RC Column (32.5 cm x 32.5 cm) | Column | 32MPa | Concrete Rectangular | 325 | 325 | 1056.3 | 3100 | 0.33 | 801.07 | G300E | 3273600 | 25.69 | G300E | 0 | 0
1053 | Story24 | C54 | 32 MPa RC Column (32.5 cm x 32.5 cm) | Column | 32MPa | Concrete Rectangular | 325 | 325 | 1056.3 | 3100 | 0.33 | 801.07 | G300E | 3273600 | 25.69 | G300E | 0 | 0
1054 | Story24 | C55 | 32 MPa RC Column (32.5 cm x 32.5 cm) | Column | 32MPa | Concrete Rectangular | 325 | 325 | 1056.3 | 3100 | 0.33 | 801.07 | G300E | 3273600 | 25.69 | G300E | 0 | 0
1055 | Story24 | C56 | 32 MPa RC Column (32.5 cm x 32.5 cm) | Column | 32MPa | Concrete Rectangular | 325 | 325 | 1056.3 | 3100 | 0.33 | 801.07 | G300E | 3273600 | 25.69 | G300E | 0 | 0
1056 | Story24 | C57 | 32 MPa RC Column (32.5 cm x 32.5 cm) | Column | 32MPa | Concrete Rectangular | 325 | 325 | 1056.3 | 3100 | 0.33 | 801.07 | G300E | 3273600 | 25.69 | G300E | 0 | 0
1057 | Story24 | C58 | 32 MPa RC Column (32.5 cm x 32.5 cm) | Column | 32MPa | Concrete Rectangular | 325 | 325 | 1056.3 | 3100 | 0.33 | 801.07 | G300E | 3273600 | 25.69 | G300E | 0 | 0
1058 | Story24 | C59 | 32 MPa RC Column (32.5 cm x 32.5 cm) | Column | 32MPa | Concrete Rectangular | 325 | 325 | 1056.3 | 3100 | 0.33 | 801.07 | G300E | 3273600 | 25.69 | G300E | 0 | 0
1059 | Story24 | C6 | 32 MPa RC Column (32.5 cm x 32.5 cm) | Column | 32MPa | Concrete Rectangular | 325 | 325 | 1056.3 | 3100 | 0.33 | 801.07 | G300E | 3273600 | 25.69 | G300E | 0 | 0
1060 | Story24 | C60 | 32 MPa RC Column (32.5 cm x 32.5 cm) | Column | 32MPa | Concrete Rectangular | 325 | 325 | 1056.3 | 3100 | 0.33 | 801.07 | G300E | 5715366.67 | 44.84 | G300E | 0 | 0
1061 | Story24 | C61 | 32 MPa RC Column (32.5 cm x 32.5 cm) | Column | 32MPa | Concrete Rectangular | 325 | 325 | 1056.3 | 3100 | 0.33 | 801.07 | G300E | 5715366.67 | 44.84 | G300E | 0 | 0
1062 | Story24 | C62 | 32 MPa RC Column (32.5 cm x 32.5 cm) | Column | 32MPa | Concrete Rectangular | 325 | 325 | 1056.3 | 3100 | 0.33 | 801.07 | G300E | 3273600 | 25.69 | G300E | 0 | 0
1063 | Story24 | C63 | 32 MPa RC Column (32.5 cm x 32.5 cm) | Column | 32MPa | Concrete Rectangular | 325 | 325 | 1056.3 | 3100 | 0.33 | 801.07 | G300E | 3273600 | 25.69 | G300E | 0 | 0
1064 | Story24 | C64 | 32 MPa RC Column (32.5 cm x 32.5 cm) | Column | 32MPa | Concrete Rectangular | 325 | 325 | 1056.3 | 3100 | 0.33 | 801.07 | G300E | 3273600 | 25.69 | G300E | 0 | 0
1065 | Story24 | C7 | 32 MPa RC Column (32.5 cm x 32.5 cm) | Column | 32MPa | Concrete Rectangular | 325 | 325 | 1056.3 | 3100 | 0.33 | 801.07 | G300E | 3273600 | 25.69 | G300E | 0 | 0
1066 | Story24 | C8 | 32 MPa RC Column (32.5 cm x 32.5 cm) | Column | 32MPa | Concrete Rectangular | 325 | 325 | 1056.3 | 3100 | 0.33 | 801.07 | G300E | 3273600 | 25.69 | G300E | 0 | 0
1067 | Story24 | C9 | 32 MPa RC Column (32.5 cm x 32.5 cm) | Column | 32MPa | Concrete Rectangular | 325 | 325 | 1056.3 | 3100 | 0.33 | 801.07 | G300E | 3273600 | 25.69 | G300E | 0 | 0
1068 | Story25 | C1 | 32 MPa RC Column (30 cm x 30 cm) | Column | 32MPa | Concrete Rectangular | 300 | 300 | 900 | 3000 | 0.27 | 660.55 | G300E | 2700000 | 21.19 | G300E | 0 | 0
1069 | Story25 | C10 | 32 MPa RC Column (30 cm x 30 cm) | Column | 32MPa | Concrete Rectangular | 300 | 300 | 900 | 3000 | 0.27 | 660.55 | G300E | 2981000 | 23.39 | G300E | 0 | 0
1070 | Story25 | C11 | 32 MPa RC Column (30 cm x 30 cm) | Column | 32MPa | Concrete Rectangular | 300 | 300 | 900 | 3000 | 0.27 | 660.55 | G300E | 2700000 | 21.19 | G300E | 0 | 0
1071 | Story25 | C12 | 32 MPa RC Column (30 cm x 30 cm) | Column | 32MPa | Concrete Rectangular | 300 | 300 | 900 | 3000 | 0.27 | 660.55 | G300E | 2700000 | 21.19 | G300E | 0 | 0
1072 | Story25 | C13 | 32 MPa RC Column (30 cm x 30 cm) | Column | 32MPa | Concrete Rectangular | 300 | 300 | 900 | 3000 | 0.27 | 660.55 | G300E | 2700000 | 21.19 | G300E | 0 | 0
1073 | Story25 | C14 | 32 MPa RC Column (30 cm x 30 cm) | Column | 32MPa | Concrete Rectangular | 300 | 300 | 900 | 3000 | 0.27 | 660.55 | G300E | 2700000 | 21.19 | G300E | 0 | 0
1074 | Story25 | C15 | 32 MPa RC Column (30 cm x 30 cm) | Column | 32MPa | Concrete Rectangular | 300 | 300 | 900 | 3000 | 0.27 | 660.55 | G300E | 2981000 | 23.39 | G300E | 0 | 0
1075 | Story25 | C16 | 32 MPa RC Column (30 cm x 30 cm) | Column | 32MPa | Concrete Rectangular | 300 | 300 | 900 | 3000 | 0.27 | 660.55 | G300E | 4984200 | 39.11 | G300E | 252000 | 1.98
1076 | Story25 | C17 | 32 MPa RC Column (30 cm x 30 cm) | Column | 32MPa | Concrete Rectangular | 300 | 300 | 900 | 3000 | 0.27 | 660.55 | G300E | 2700000 | 21.19 | G300E | 0 | 0
1077 | Story25 | C18 | 32 MPa RC Column (30 cm x 30 cm) | Column | 32MPa | Concrete Rectangular | 300 | 300 | 900 | 3000 | 0.27 | 660.55 | G300E | 3179000 | 24.94 | G300E | 0 | 0
1078 | Story25 | C19 | 32 MPa RC Column (30 cm x 30 cm) | Column | 32MPa | Concrete Rectangular | 300 | 300 | 900 | 3000 | 0.27 | 660.55 | G300E | 2700000 | 21.19 | G300E | 0 | 0
1079 | Story25 | C2 | 32 MPa RC Column (30 cm x 30 cm) | Column | 32MPa | Concrete Rectangular | 300 | 300 | 900 | 3000 | 0.27 | 660.55 | G300E | 3966000 | 31.12 | G300E | 126000 | 0.99
1080 | Story25 | C20 | 32 MPa RC Column (30 cm x 30 cm) | Column | 32MPa | Concrete Rectangular | 300 | 300 | 900 | 3000 | 0.27 | 660.55 | G300E | 2700000 | 21.19 | G300E | 0 | 0
1081 | Story25 | C21 | 32 MPa RC Column (30 cm x 30 cm) | Column | 32MPa | Concrete Rectangular | 300 | 300 | 900 | 3000 | 0.27 | 660.55 | G300E | 2700000 | 21.19 | G300E | 0 | 0
1082 | Story25 | C22 | 32 MPa RC Column (30 cm x 30 cm) | Column | 32MPa | Concrete Rectangular | 300 | 300 | 900 | 3000 | 0.27 | 660.55 | G300E | 2700000 | 21.19 | G300E | 0 | 0
1083 | Story25 | C23 | 32 MPa RC Column (30 cm x 30 cm) | Column | 32MPa | Concrete Rectangular | 300 | 300 | 900 | 3000 | 0.27 | 660.55 | G300E | 3178000 | 24.94 | G300E | 0 | 0
1084 | Story25 | C24 | 32 MPa RC Column (30 cm x 30 cm) | Column | 32MPa | Concrete Rectangular | 300 | 300 | 900 | 3000 | 0.27 | 660.55 | G300E | 2700000 | 21.19 | G300E | 0 | 0
1085 | Story25 | C25 | 32 MPa RC Column (30 cm x 30 cm) | Column | 32MPa | Concrete Rectangular | 300 | 300 | 900 | 3000 | 0.27 | 660.55 | G300E | 4436000 | 34.81 | G300E | 0 | 0
1086 | Story25 | C26 | 32 MPa RC Column (30 cm x 30 cm) | Column | 32MPa | Concrete Rectangular | 300 | 300 | 900 | 3000 | 0.27 | 660.55 | G300E | 2700000 | 21.19 | G300E | 0 | 0
1087 | Story25 | C27 | 32 MPa RC Column (30 cm x 30 cm) | Column | 32MPa | Concrete Rectangular | 300 | 300 | 900 | 3000 | 0.27 | 660.55 | G300E | 6156000 | 48.3 | G300E | 0 | 0
1088 | Story25 | C3 | 32 MPa RC Column (30 cm x 30 cm) | Column | 32MPa | Concrete Rectangular | 300 | 300 | 900 | 3000 | 0.27 | 660.55 | G300E | 2700000 | 21.19 | G300E | 0 | 0
1089 | Story25 | C30 | 32 MPa RC Column (30 cm x 30 cm) | Column | 32MPa | Concrete Rectangular | 300 | 300 | 900 | 3000 | 0.27 | 660.55 | G300E | 6139000 | 48.17 | G300E | 0 | 0
1090 | Story25 | C31 | 32 MPa RC Column (30 cm x 30 cm) | Column | 32MPa | Concrete Rectangular | 300 | 300 | 900 | 3000 | 0.27 | 660.55 | G300E | 2700000 | 21.19 | G300E | 0 | 0
1091 | Story25 | C32 | 32 MPa RC Column (30 cm x 30 cm) | Column | 32MPa | Concrete Rectangular | 300 | 300 | 900 | 3000 | 0.27 | 660.55 | G300E | 4434000 | 34.79 | G300E | 0 | 0
1092 | Story25 | C33 | 32 MPa RC Column (30 cm x 30 cm) | Column | 32MPa | Concrete Rectangular | 300 | 300 | 900 | 3000 | 0.27 | 660.55 | G300E | 4438000 | 34.82 | G300E | 0 | 0
1093 | Story25 | C34 | 32 MPa RC Column (30 cm x 30 cm) | Column | 32MPa | Concrete Rectangular | 300 | 300 | 900 | 3000 | 0.27 | 660.55 | G300E | 2700000 | 21.19 | G300E | 0 | 0
1094 | Story25 | C35 | 32 MPa RC Column (30 cm x 30 cm) | Column | 32MPa | Concrete Rectangular | 300 | 300 | 900 | 3000 | 0.27 | 660.55 | G300E | 6167000 | 48.39 | G300E | 0 | 0
1095 | Story25 | C38 | 32 MPa RC Column (30 cm x 30 cm) | Column | 32MPa | Concrete Rectangular | 300 | 300 | 900 | 3000 | 0.27 | 660.55 | G300E | 6169000 | 48.4 | G300E | 0 | 0
1096 | Story25 | C39 | 32 MPa RC Column (30 cm x 30 cm) | Column | 32MPa | Concrete Rectangular | 300 | 300 | 900 | 3000 | 0.27 | 660.55 | G300E | 2700000 | 21.19 | G300E | 0 | 0
1097 | Story25 | C4 | 32 MPa RC Column (30 cm x 30 cm) | Column | 32MPa | Concrete Rectangular | 300 | 300 | 900 | 3000 | 0.27 | 660.55 | G300E | 5137000 | 40.31 | G300E | 0 | 0
1098 | Story25 | C40 | 32 MPa RC Column (30 cm x 30 cm) | Column | 32MPa | Concrete Rectangular | 300 | 300 | 900 | 3000 | 0.27 | 660.55 | G300E | 4444000 | 34.87 | G300E | 0 | 0
1099 | Story25 | C41 | 32 MPa RC Column (30 cm x 30 cm) | Column | 32MPa | Concrete Rectangular | 300 | 300 | 900 | 3000 | 0.27 | 660.55 | G300E | 2700000 | 21.19 | G300E | 0 | 0
1100 | Story25 | C42 | 32 MPa RC Column (30 cm x 30 cm) | Column | 32MPa | Concrete Rectangular | 300 | 300 | 900 | 3000 | 0.27 | 660.55 | G300E | 3192000 | 25.05 | G300E | 0 | 0
1101 | Story25 | C43 | 32 MPa RC Column (30 cm x 30 cm) | Column | 32MPa | Concrete Rectangular | 300 | 300 | 900 | 3000 | 0.27 | 660.55 | G300E | 2700000 | 21.19 | G300E | 0 | 0
1102 | Story25 | C44 | 32 MPa RC Column (30 cm x 30 cm) | Column | 32MPa | Concrete Rectangular | 300 | 300 | 900 | 3000 | 0.27 | 660.55 | G300E | 2700000 | 21.19 | G300E | 0 | 0
1103 | Story25 | C45 | 32 MPa RC Column (30 cm x 30 cm) | Column | 32MPa | Concrete Rectangular | 300 | 300 | 900 | 3000 | 0.27 | 660.55 | G300E | 2700000 | 21.19 | G300E | 0 | 0
1104 | Story25 | C46 | 32 MPa RC Column (30 cm x 30 cm) | Column | 32MPa | Concrete Rectangular | 300 | 300 | 900 | 3000 | 0.27 | 660.55 | G300E | 2700000 | 21.19 | G300E | 0 | 0
1105 | Story25 | C47 | 32 MPa RC Column (30 cm x 30 cm) | Column | 32MPa | Concrete Rectangular | 300 | 300 | 900 | 3000 | 0.27 | 660.55 | G300E | 3160000 | 24.79 | G300E | 0 | 0
1106 | Story25 | C48 | 32 MPa RC Column (30 cm x 30 cm) | Column | 32MPa | Concrete Rectangular | 300 | 300 | 900 | 3000 | 0.27 | 660.55 | G300E | 2716000 | 21.31 | G300E | 0 | 0
1107 | Story25 | C49 | 32 MPa RC Column (30 cm x 30 cm) | Column | 32MPa | Concrete Rectangular | 300 | 300 | 900 | 3000 | 0.27 | 660.55 | G300E | 4995000 | 39.19 | G300E | 252000 | 1.98
1108 | Story25 | C5 | 32 MPa RC Column (30 cm x 30 cm) | Column | 32MPa | Concrete Rectangular | 300 | 300 | 900 | 3000 | 0.27 | 660.55 | G300E | 5137000 | 40.31 | G300E | 0 | 0
1109 | Story25 | C50 | 32 MPa RC Column (30 cm x 30 cm) | Column | 32MPa | Concrete Rectangular | 300 | 300 | 900 | 3000 | 0.27 | 660.55 | G300E | 3001000 | 23.55 | G300E | 0 | 0
1110 | Story25 | C51 | 32 MPa RC Column (30 cm x 30 cm) | Column | 32MPa | Concrete Rectangular | 300 | 300 | 900 | 3000 | 0.27 | 660.55 | G300E | 2700000 | 21.19 | G300E | 0 | 0
1111 | Story25 | C52 | 32 MPa RC Column (30 cm x 30 cm) | Column | 32MPa | Concrete Rectangular | 300 | 300 | 900 | 3000 | 0.27 | 660.55 | G300E | 2700000 | 21.19 | G300E | 0 | 0
1112 | Story25 | C53 | 32 MPa RC Column (30 cm x 30 cm) | Column | 32MPa | Concrete Rectangular | 300 | 300 | 900 | 3000 | 0.27 | 660.55 | G300E | 2700000 | 21.19 | G300E | 0 | 0
1113 | Story25 | C54 | 32 MPa RC Column (30 cm x 30 cm) | Column | 32MPa | Concrete Rectangular | 300 | 300 | 900 | 3000 | 0.27 | 660.55 | G300E | 2700000 | 21.19 | G300E | 0 | 0
1114 | Story25 | C55 | 32 MPa RC Column (30 cm x 30 cm) | Column | 32MPa | Concrete Rectangular | 300 | 300 | 900 | 3000 | 0.27 | 660.55 | G300E | 2983000 | 23.41 | G300E | 0 | 0
1115 | Story25 | C56 | 32 MPa RC Column (30 cm x 30 cm) | Column | 32MPa | Concrete Rectangular | 300 | 300 | 900 | 3000 | 0.27 | 660.55 | G300E | 4998600 | 39.22 | G300E | 252000 | 1.98
1116 | Story25 | C57 | 32 MPa RC Column (30 cm x 30 cm) | Column | 32MPa | Concrete Rectangular | 300 | 300 | 900 | 3000 | 0.27 | 660.55 | G300E | 2700000 | 21.19 | G300E | 0 | 0
1117 | Story25 | C58 | 32 MPa RC Column (30 cm x 30 cm) | Column | 32MPa | Concrete Rectangular | 300 | 300 | 900 | 3000 | 0.27 | 660.55 | G300E | 3969600 | 31.15 | G300E | 126000 | 0.99
1118 | Story25 | C59 | 32 MPa RC Column (30 cm x 30 cm) | Column | 32MPa | Concrete Rectangular | 300 | 300 | 900 | 3000 | 0.27 | 660.55 | G300E | 2700000 | 21.19 | G300E | 0 | 0
1119 | Story25 | C6 | 32 MPa RC Column (30 cm x 30 cm) | Column | 32MPa | Concrete Rectangular | 300 | 300 | 900 | 3000 | 0.27 | 660.55 | G300E | 2700000 | 21.19 | G300E | 0 | 0
1120 | Story25 | C60 | 32 MPa RC Column (30 cm x 30 cm) | Column | 32MPa | Concrete Rectangular | 300 | 300 | 900 | 3000 | 0.27 | 660.55 | G300E | 5145000 | 40.37 | G300E | 0 | 0
1121 | Story25 | C61 | 32 MPa RC Column (30 cm x 30 cm) | Column | 32MPa | Concrete Rectangular | 300 | 300 | 900 | 3000 | 0.27 | 660.55 | G300E | 5145000 | 40.37 | G300E | 0 | 0
1122 | Story25 | C62 | 32 MPa RC Column (30 cm x 30 cm) | Column | 32MPa | Concrete Rectangular | 300 | 300 | 900 | 3000 | 0.27 | 660.55 | G300E | 2700000 | 21.19 | G300E | 0 | 0
1123 | Story25 | C63 | 32 MPa RC Column (30 cm x 30 cm) | Column | 32MPa | Concrete Rectangular | 300 | 300 | 900 | 3000 | 0.27 | 660.55 | G300E | 3970200 | 31.15 | G300E | 126000 | 0.99
1124 | Story25 | C64 | 32 MPa RC Column (30 cm x 30 cm) | Column | 32MPa | Concrete Rectangular | 300 | 300 | 900 | 3000 | 0.27 | 660.55 | G300E | 2700000 | 21.19 | G300E | 0 | 0
1125 | Story25 | C7 | 32 MPa RC Column (30 cm x 30 cm) | Column | 32MPa | Concrete Rectangular | 300 | 300 | 900 | 3000 | 0.27 | 660.55 | G300E | 3966000 | 31.12 | G300E | 126000 | 0.99
1126 | Story25 | C8 | 32 MPa RC Column (30 cm x 30 cm) | Column | 32MPa | Concrete Rectangular | 300 | 300 | 900 | 3000 | 0.27 | 660.55 | G300E | 2700000 | 21.19 | G300E | 0 | 0
1127 | Story25 | C9 | 32 MPa RC Column (30 cm x 30 cm) | Column | 32MPa | Concrete Rectangular | 300 | 300 | 900 | 3000 | 0.27 | 660.55 | G300E | 4984200 | 39.11 | G300E | 252000 | 1.98
1128 | Story26 | C1 | 32 MPa RC Column (30 cm x 30 cm) | Column | 32MPa | Concrete Rectangular | 300 | 300 | 900 | 3000 | 0.27 | 660.55 | G300E | 2700000 | 21.19 | G300E | 0 | 0
1129 | Story26 | C10 | 32 MPa RC Column (30 cm x 30 cm) | Column | 32MPa | Concrete Rectangular | 300 | 300 | 900 | 3000 | 0.27 | 660.55 | G300E | 3853000 | 30.23 | G300E | 0 | 0
1130 | Story26 | C11 | 32 MPa RC Column (30 cm x 30 cm) | Column | 32MPa | Concrete Rectangular | 300 | 300 | 900 | 3000 | 0.27 | 660.55 | G300E | 2700000 | 21.19 | G300E | 0 | 0
1131 | Story26 | C12 | 32 MPa RC Column (30 cm x 30 cm) | Column | 32MPa | Concrete Rectangular | 300 | 300 | 900 | 3000 | 0.27 | 660.55 | G300E | 2700000 | 21.19 | G300E | 0 | 0
1132 | Story26 | C13 | 32 MPa RC Column (30 cm x 30 cm) | Column | 32MPa | Concrete Rectangular | 300 | 300 | 900 | 3000 | 0.27 | 660.55 | G300E | 2700000 | 21.19 | G300E | 0 | 0
1133 | Story26 | C14 | 32 MPa RC Column (30 cm x 30 cm) | Column | 32MPa | Concrete Rectangular | 300 | 300 | 900 | 3000 | 0.27 | 660.55 | G300E | 2700000 | 21.19 | G300E | 0 | 0
1134 | Story26 | C15 | 32 MPa RC Column (30 cm x 30 cm) | Column | 32MPa | Concrete Rectangular | 300 | 300 | 900 | 3000 | 0.27 | 660.55 | G300E | 3852000 | 30.22 | G300E | 0 | 0
1135 | Story26 | C16 | 32 MPa RC Column (30 cm x 30 cm) | Column | 32MPa | Concrete Rectangular | 300 | 300 | 900 | 3000 | 0.27 | 660.55 | G300E | 7033000 | 55.18 | G300E | 105000 | 0.82
1136 | Story26 | C17 | 32 MPa RC Column (30 cm x 30 cm) | Column | 32MPa | Concrete Rectangular | 300 | 300 | 900 | 3000 | 0.27 | 660.55 | G300E | 9334000 | 73.24 | G300E | 105000 | 0.82
1137 | Story26 | C18 | 32 MPa RC Column (30 cm x 30 cm) | Column | 32MPa | Concrete Rectangular | 300 | 300 | 900 | 3000 | 0.27 | 660.55 | G300E | 3013000 | 23.64 | G300E | 0 | 0
1138 | Story26 | C19 | 32 MPa RC Column (30 cm x 30 cm) | Column | 32MPa | Concrete Rectangular | 300 | 300 | 900 | 3000 | 0.27 | 660.55 | G300E | 2700000 | 21.19 | G300E | 0 | 0
1139 | Story26 | C2 | 32 MPa RC Column (30 cm x 30 cm) | Column | 32MPa | Concrete Rectangular | 300 | 300 | 900 | 3000 | 0.27 | 660.55 | G300E | 7320000 | 57.44 | G300E | 105000 | 0.82
1140 | Story26 | C20 | 32 MPa RC Column (30 cm x 30 cm) | Column | 32MPa | Concrete Rectangular | 300 | 300 | 900 | 3000 | 0.27 | 660.55 | G300E | 4262000 | 33.44 | G300E | 0 | 0
1141 | Story26 | C21 | 32 MPa RC Column (30 cm x 30 cm) | Column | 32MPa | Concrete Rectangular | 300 | 300 | 900 | 3000 | 0.27 | 660.55 | G300E | 4261000 | 33.43 | G300E | 0 | 0
1142 | Story26 | C22 | 32 MPa RC Column (30 cm x 30 cm) | Column | 32MPa | Concrete Rectangular | 300 | 300 | 900 | 3000 | 0.27 | 660.55 | G300E | 2700000 | 21.19 | G300E | 0 | 0
1143 | Story26 | C23 | 32 MPa RC Column (30 cm x 30 cm) | Column | 32MPa | Concrete Rectangular | 300 | 300 | 900 | 3000 | 0.27 | 660.55 | G300E | 3013000 | 23.64 | G300E | 0 | 0
1144 | Story26 | C24 | 32 MPa RC Column (30 cm x 30 cm) | Column | 32MPa | Concrete Rectangular | 300 | 300 | 900 | 3000 | 0.27 | 660.55 | G300E | 9333000 | 73.23 | G300E | 105000 | 0.82
1145 | Story26 | C25 | 32 MPa RC Column (30 cm x 30 cm) | Column | 32MPa | Concrete Rectangular | 300 | 300 | 900 | 3000 | 0.27 | 660.55 | G300E | 7810800 | 61.29 | G300E | 486000 | 3.81
1146 | Story26 | C26 | 32 MPa RC Column (30 cm x 30 cm) | Column | 32MPa | Concrete Rectangular | 300 | 300 | 900 | 3000 | 0.27 | 660.55 | G300E | 2700000 | 21.19 | G300E | 0 | 0
1147 | Story26 | C27 | 32 MPa RC Column (30 cm x 30 cm) | Column | 32MPa | Concrete Rectangular | 300 | 300 | 900 | 3000 | 0.27 | 660.55 | G300E | 8349000 | 65.51 | G300E | 105000 | 0.82
1148 | Story26 | C3 | 32 MPa RC Column (30 cm x 30 cm) | Column | 32MPa | Concrete Rectangular | 300 | 300 | 900 | 3000 | 0.27 | 660.55 | G300E | 11011000 | 86.4 | G300E | 105000 | 0.82
1149 | Story26 | C30 | 32 MPa RC Column (30 cm x 30 cm) | Column | 32MPa | Concrete Rectangular | 300 | 300 | 900 | 3000 | 0.27 | 660.55 | G300E | 8338000 | 65.42 | G300E | 105000 | 0.82
1150 | Story26 | C31 | 32 MPa RC Column (30 cm x 30 cm) | Column | 32MPa | Concrete Rectangular | 300 | 300 | 900 | 3000 | 0.27 | 660.55 | G300E | 2700000 | 21.19 | G300E | 0 | 0
1151 | Story26 | C32 | 32 MPa RC Column (30 cm x 30 cm) | Column | 32MPa | Concrete Rectangular | 300 | 300 | 900 | 3000 | 0.27 | 660.55 | G300E | 7805400 | 61.24 | G300E | 485640 | 3.81
1152 | Story26 | C33 | 32 MPa RC Column (30 cm x 30 cm) | Column | 32MPa | Concrete Rectangular | 300 | 300 | 900 | 3000 | 0.27 | 660.55 | G300E | 7815000 | 61.32 | G300E | 486180 | 3.81
1153 | Story26 | C34 | 32 MPa RC Column (30 cm x 30 cm) | Column | 32MPa | Concrete Rectangular | 300 | 300 | 900 | 3000 | 0.27 | 660.55 | G300E | 2700000 | 21.19 | G300E | 0 | 0
1154 | Story26 | C35 | 32 MPa RC Column (30 cm x 30 cm) | Column | 32MPa | Concrete Rectangular | 300 | 300 | 900 | 3000 | 0.27 | 660.55 | G300E | 8360000 | 65.6 | G300E | 105000 | 0.82
1155 | Story26 | C38 | 32 MPa RC Column (30 cm x 30 cm) | Column | 32MPa | Concrete Rectangular | 300 | 300 | 900 | 3000 | 0.27 | 660.55 | G300E | 8359000 | 65.59 | G300E | 105000 | 0.82
1156 | Story26 | C39 | 32 MPa RC Column (30 cm x 30 cm) | Column | 32MPa | Concrete Rectangular | 300 | 300 | 900 | 3000 | 0.27 | 660.55 | G300E | 2700000 | 21.19 | G300E | 0 | 0
1157 | Story26 | C4 | 32 MPa RC Column (30 cm x 30 cm) | Column | 32MPa | Concrete Rectangular | 300 | 300 | 900 | 3000 | 0.27 | 660.55 | G300E | 7749000 | 60.8 | G300E | 455580 | 3.57
1158 | Story26 | C40 | 32 MPa RC Column (30 cm x 30 cm) | Column | 32MPa | Concrete Rectangular | 300 | 300 | 900 | 3000 | 0.27 | 660.55 | G300E | 7843800 | 61.55 | G300E | 487440 | 3.82
1159 | Story26 | C41 | 32 MPa RC Column (30 cm x 30 cm) | Column | 32MPa | Concrete Rectangular | 300 | 300 | 900 | 3000 | 0.27 | 660.55 | G300E | 9353000 | 73.39 | G300E | 105000 | 0.82
1160 | Story26 | C42 | 32 MPa RC Column (30 cm x 30 cm) | Column | 32MPa | Concrete Rectangular | 300 | 300 | 900 | 3000 | 0.27 | 660.55 | G300E | 3025000 | 23.74 | G300E | 0 | 0
1161 | Story26 | C43 | 32 MPa RC Column (30 cm x 30 cm) | Column | 32MPa | Concrete Rectangular | 300 | 300 | 900 | 3000 | 0.27 | 660.55 | G300E | 2700000 | 21.19 | G300E | 0 | 0
1162 | Story26 | C44 | 32 MPa RC Column (30 cm x 30 cm) | Column | 32MPa | Concrete Rectangular | 300 | 300 | 900 | 3000 | 0.27 | 660.55 | G300E | 4285000 | 33.62 | G300E | 0 | 0
1163 | Story26 | C45 | 32 MPa RC Column (30 cm x 30 cm) | Column | 32MPa | Concrete Rectangular | 300 | 300 | 900 | 3000 | 0.27 | 660.55 | G300E | 4282000 | 33.6 | G300E | 0 | 0
1164 | Story26 | C46 | 32 MPa RC Column (30 cm x 30 cm) | Column | 32MPa | Concrete Rectangular | 300 | 300 | 900 | 3000 | 0.27 | 660.55 | G300E | 2700000 | 21.19 | G300E | 0 | 0
1165 | Story26 | C47 | 32 MPa RC Column (30 cm x 30 cm) | Column | 32MPa | Concrete Rectangular | 300 | 300 | 900 | 3000 | 0.27 | 660.55 | G300E | 3003000 | 23.56 | G300E | 0 | 0
1166 | Story26 | C48 | 32 MPa RC Column (30 cm x 30 cm) | Column | 32MPa | Concrete Rectangular | 300 | 300 | 900 | 3000 | 0.27 | 660.55 | G300E | 9431000 | 74 | G300E | 105000 | 0.82
1167 | Story26 | C49 | 32 MPa RC Column (30 cm x 30 cm) | Column | 32MPa | Concrete Rectangular | 300 | 300 | 900 | 3000 | 0.27 | 660.55 | G300E | 7049000 | 55.31 | G300E | 105000 | 0.82
1168 | Story26 | C5 | 32 MPa RC Column (30 cm x 30 cm) | Column | 32MPa | Concrete Rectangular | 300 | 300 | 900 | 3000 | 0.27 | 660.55 | G300E | 7749000 | 60.8 | G300E | 455580 | 3.57
1169 | Story26 | C50 | 32 MPa RC Column (30 cm x 30 cm) | Column | 32MPa | Concrete Rectangular | 300 | 300 | 900 | 3000 | 0.27 | 660.55 | G300E | 3876000 | 30.41 | G300E | 0 | 0
1170 | Story26 | C51 | 32 MPa RC Column (30 cm x 30 cm) | Column | 32MPa | Concrete Rectangular | 300 | 300 | 900 | 3000 | 0.27 | 660.55 | G300E | 2700000 | 21.19 | G300E | 0 | 0
1171 | Story26 | C52 | 32 MPa RC Column (30 cm x 30 cm) | Column | 32MPa | Concrete Rectangular | 300 | 300 | 900 | 3000 | 0.27 | 660.55 | G300E | 2700000 | 21.19 | G300E | 0 | 0
1172 | Story26 | C53 | 32 MPa RC Column (30 cm x 30 cm) | Column | 32MPa | Concrete Rectangular | 300 | 300 | 900 | 3000 | 0.27 | 660.55 | G300E | 2700000 | 21.19 | G300E | 0 | 0
1173 | Story26 | C54 | 32 MPa RC Column (30 cm x 30 cm) | Column | 32MPa | Concrete Rectangular | 300 | 300 | 900 | 3000 | 0.27 | 660.55 | G300E | 2700000 | 21.19 | G300E | 0 | 0
1174 | Story26 | C55 | 32 MPa RC Column (30 cm x 30 cm) | Column | 32MPa | Concrete Rectangular | 300 | 300 | 900 | 3000 | 0.27 | 660.55 | G300E | 3866000 | 30.33 | G300E | 0 | 0
1175 | Story26 | C56 | 32 MPa RC Column (30 cm x 30 cm) | Column | 32MPa | Concrete Rectangular | 300 | 300 | 900 | 3000 | 0.27 | 660.55 | G300E | 7051000 | 55.32 | G300E | 105000 | 0.82
1176 | Story26 | C57 | 32 MPa RC Column (30 cm x 30 cm) | Column | 32MPa | Concrete Rectangular | 300 | 300 | 900 | 3000 | 0.27 | 660.55 | G300E | 2700000 | 21.19 | G300E | 0 | 0
1177 | Story26 | C58 | 32 MPa RC Column (30 cm x 30 cm) | Column | 32MPa | Concrete Rectangular | 300 | 300 | 900 | 3000 | 0.27 | 660.55 | G300E | 7333000 | 57.54 | G300E | 105000 | 0.82
1178 | Story26 | C59 | 32 MPa RC Column (30 cm x 30 cm) | Column | 32MPa | Concrete Rectangular | 300 | 300 | 900 | 3000 | 0.27 | 660.55 | G300E | 11036000 | 86.59 | G300E | 105000 | 0.82
1179 | Story26 | C6 | 32 MPa RC Column (30 cm x 30 cm) | Column | 32MPa | Concrete Rectangular | 300 | 300 | 900 | 3000 | 0.27 | 660.55 | G300E | 11011000 | 86.4 | G300E | 105000 | 0.82
1180 | Story26 | C60 | 32 MPa RC Column (30 cm x 30 cm) | Column | 32MPa | Concrete Rectangular | 300 | 300 | 900 | 3000 | 0.27 | 660.55 | G300E | 7763400 | 60.91 | G300E | 456840 | 3.58
1181 | Story26 | C61 | 32 MPa RC Column (30 cm x 30 cm) | Column | 32MPa | Concrete Rectangular | 300 | 300 | 900 | 3000 | 0.27 | 660.55 | G300E | 7762800 | 60.91 | G300E | 456840 | 3.58
1182 | Story26 | C62 | 32 MPa RC Column (30 cm x 30 cm) | Column | 32MPa | Concrete Rectangular | 300 | 300 | 900 | 3000 | 0.27 | 660.55 | G300E | 11032000 | 86.56 | G300E | 105000 | 0.82
1183 | Story26 | C63 | 32 MPa RC Column (30 cm x 30 cm) | Column | 32MPa | Concrete Rectangular | 300 | 300 | 900 | 3000 | 0.27 | 660.55 | G300E | 7331000 | 57.52 | G300E | 105000 | 0.82
1184 | Story26 | C64 | 32 MPa RC Column (30 cm x 30 cm) | Column | 32MPa | Concrete Rectangular | 300 | 300 | 900 | 3000 | 0.27 | 660.55 | G300E | 2700000 | 21.19 | G300E | 0 | 0
1185 | Story26 | C7 | 32 MPa RC Column (30 cm x 30 cm) | Column | 32MPa | Concrete Rectangular | 300 | 300 | 900 | 3000 | 0.27 | 660.55 | G300E | 7320000 | 57.44 | G300E | 105000 | 0.82
1186 | Story26 | C8 | 32 MPa RC Column (30 cm x 30 cm) | Column | 32MPa | Concrete Rectangular | 300 | 300 | 900 | 3000 | 0.27 | 660.55 | G300E | 2700000 | 21.19 | G300E | 0 | 0
1187 | Story26 | C9 | 32 MPa RC Column (30 cm x 30 cm) | Column | 32MPa | Concrete Rectangular | 300 | 300 | 900 | 3000 | 0.27 | 660.55 | G300E | 7033000 | 55.18 | G300E | 105000 | 0.82
1188 | Story26 | D17 | 32 MPa RC Column (60 cm x 60 cm) | Column | 32MPa | Concrete Rectangular | 600 | 600 | 3600 | 24258.8 | 8.73 | 21365.55 | G300E | 351376588.6 | 2757.03 | G300E | 0 | 0
1189 | Story26 | D18 | 32 MPa RC Column (77.5 cm x 77.5 cm) | Column | 32MPa | Concrete Rectangular | 775 | 775 | 6006.3 | 30680.4 | 18.43 | 45082.36 | G300E | 667211772.2 | 5235.19 | G300E | 0 | 0
1190 | Story26 | D19 | 32 MPa RC Column (62.5 cm x 62.5 cm) | Column | 32MPa | Concrete Rectangular | 625 | 625 | 3906.3 | 24258.8 | 9.48 | 23183.1 | G300E | 441308003.33 | 3462.67 | G300E | 0 | 0
1191 | Story26 | D20 | 32 MPa RC Column (62.5 cm x 62.5 cm) | Column | 32MPa | Concrete Rectangular | 625 | 625 | 3906.3 | 24258.8 | 9.48 | 23183.1 | G300E | 441267572 | 3462.35 | G300E | 0 | 0
1192 | Story26 | D21 | 32 MPa RC Column (60 cm x 60 cm) | Column | 32MPa | Concrete Rectangular | 600 | 600 | 3600 | 24258.8 | 8.73 | 21365.55 | G300E | 351408933.67 | 2757.28 | G300E | 0 | 0
1193 | Story26 | D22 | 32 MPa RC Column (77.5 cm x 77.5 cm) | Column | 32MPa | Concrete Rectangular | 775 | 775 | 6006.3 | 30680.4 | 18.43 | 45082.36 | G300E | 667210067.73 | 5235.18 | G300E | 0 | 0
1194 | Story26 | D23 | 32 MPa RC Column (67.5 cm x 67.5 cm) | Column | 32MPa | Concrete Rectangular | 675 | 675 | 4556.3 | 30680.4 | 13.98 | 34198.79 | G300E | 414746169.53 | 3254.25 | G300E | 0 | 0
1195 | Story26 | D24 | 32 MPa RC Column (67.5 cm x 67.5 cm) | Column | 32MPa | Concrete Rectangular | 675 | 675 | 4556.3 | 30680.4 | 13.98 | 34198.79 | G300E | 414848437.53 | 3255.05 | G300E | 0 | 0
1196 | Story26 | D25 | 32 MPa RC Column (67.5 cm x 67.5 cm) | Column | 32MPa | Concrete Rectangular | 675 | 675 | 4556.3 | 30680.4 | 13.98 | 34198.79 | G300E | 414737647.2 | 3254.19 | G300E | 0 | 0
1197 | Story26 | D26 | 32 MPa RC Column (67.5 cm x 67.5 cm) | Column | 32MPa | Concrete Rectangular | 675 | 675 | 4556.3 | 30680.4 | 13.98 | 34198.79 | G300E | 414231420.6 | 3250.21 | G300E | 0 | 0
1198 | Story26 | D27 | 32 MPa RC Column (77.5 cm x 77.5 cm) | Column | 32MPa | Concrete Rectangular | 775 | 775 | 6006.3 | 30680.4 | 18.43 | 45082.36 | G300E | 667244157.07 | 5235.45 | G300E | 0 | 0
1199 | Story26 | D28 | 32 MPa RC Column (60 cm x 60 cm) | Column | 32MPa | Concrete Rectangular | 600 | 600 | 3600 | 24258.8 | 8.73 | 21365.55 | G300E | 351446669.58 | 2757.58 | G300E | 0 | 0
1200 | Story26 | D29 | 32 MPa RC Column (62.5 cm x 62.5 cm) | Column | 32MPa | Concrete Rectangular | 625 | 625 | 3906.3 | 24258.8 | 9.48 | 23183.1 | G300E | 439650318.67 | 3449.66 | G300E | 0 | 0
1201 | Story26 | D30 | 32 MPa RC Column (62.5 cm x 62.5 cm) | Column | 32MPa | Concrete Rectangular | 625 | 625 | 3906.3 | 24258.8 | 9.48 | 23183.1 | G300E | 439767569.53 | 3450.58 | G300E | 0 | 0
1202 | Story26 | D31 | 32 MPa RC Column (77.5 cm x 77.5 cm) | Column | 32MPa | Concrete Rectangular | 775 | 775 | 6006.3 | 30680.4 | 18.43 | 45082.36 | G300E | 666782246.6 | 5231.82 | G300E | 0 | 0
1203 | Story26 | D32 | 32 MPa RC Column (60 cm x 60 cm) | Column | 32MPa | Concrete Rectangular | 600 | 600 | 3600 | 24258.8 | 8.73 | 21365.55 | G300E | 351375240.89 | 2757.02 | G300E | 0 | 0
1204 | Story3 | C1 | 32 MPa RC Column (62.5 cm x 62.5 cm) | Column | 32MPa | Concrete Rectangular | 625 | 625 | 3906.3 | 3200 | 1.25 | 3058.1 | G300E | 12499200 | 98.07 | G300E | 0 | 0
1205 | Story3 | C10 | 32 MPa RC Column (62.5 cm x 62.5 cm) | Column | 32MPa | Concrete Rectangular | 625 | 625 | 3906.3 | 3200 | 1.25 | 3058.1 | G300E | 68471466.67 | 537.25 | G300E | 0 | 0
1206 | Story3 | C11 | 32 MPa RC Column (62.5 cm x 62.5 cm) | Column | 32MPa | Concrete Rectangular | 625 | 625 | 3906.3 | 3200 | 1.25 | 3058.1 | G300E | 87054933.33 | 683.07 | G300E | 0 | 0
1207 | Story3 | C12 | 32 MPa RC Column (62.5 cm x 62.5 cm) | Column | 32MPa | Concrete Rectangular | 625 | 625 | 3906.3 | 3200 | 1.25 | 3058.1 | G300E | 89920000 | 705.55 | G300E | 0 | 0
1208 | Story3 | C13 | 32 MPa RC Column (62.5 cm x 62.5 cm) | Column | 32MPa | Concrete Rectangular | 625 | 625 | 3906.3 | 3200 | 1.25 | 3058.1 | G300E | 89920000 | 705.55 | G300E | 0 | 0
1209 | Story3 | C14 | 32 MPa RC Column (62.5 cm x 62.5 cm) | Column | 32MPa | Concrete Rectangular | 625 | 625 | 3906.3 | 3200 | 1.25 | 3058.1 | G300E | 87056000 | 683.07 | G300E | 0 | 0
1210 | Story3 | C15 | 32 MPa RC Column (62.5 cm x 62.5 cm) | Column | 32MPa | Concrete Rectangular | 625 | 625 | 3906.3 | 3200 | 1.25 | 3058.1 | G300E | 68474666.67 | 537.28 | G300E | 0 | 0
1211 | Story3 | C16 | 32 MPa RC Column (62.5 cm x 62.5 cm) | Column | 32MPa | Concrete Rectangular | 625 | 625 | 3906.3 | 3200 | 1.25 | 3058.1 | G300E | 12499200 | 98.07 | G300E | 0 | 0
1212 | Story3 | C17 | 32 MPa RC Column (62.5 cm x 62.5 cm) | Column | 32MPa | Concrete Rectangular | 625 | 625 | 3906.3 | 3200 | 1.25 | 3058.1 | G300E | 12499200 | 98.07 | G300E | 0 | 0
1213 | Story3 | C18 | 32 MPa RC Column (62.5 cm x 62.5 cm) | Column | 32MPa | Concrete Rectangular | 625 | 625 | 3906.3 | 3200 | 1.25 | 3058.1 | G300E | 73481600 | 576.56 | G300E | 0 | 0
1214 | Story3 | C19 | 32 MPa RC Column (62.5 cm x 62.5 cm) | Column | 32MPa | Concrete Rectangular | 625 | 625 | 3906.3 | 3200 | 1.25 | 3058.1 | G300E | 89619200 | 703.19 | G300E | 0 | 0
1215 | Story3 | C2 | 32 MPa RC Column (62.5 cm x 62.5 cm) | Column | 32MPa | Concrete Rectangular | 625 | 625 | 3906.3 | 3200 | 1.25 | 3058.1 | G300E | 12499200 | 98.07 | G300E | 0 | 0
1216 | Story3 | C20 | 32 MPa RC Column (62.5 cm x 62.5 cm) | Column | 32MPa | Concrete Rectangular | 625 | 625 | 3906.3 | 3200 | 1.25 | 3058.1 | G300E | 83443200 | 654.73 | G300E | 0 | 0
1217 | Story3 | C21 | 32 MPa RC Column (62.5 cm x 62.5 cm) | Column | 32MPa | Concrete Rectangular | 625 | 625 | 3906.3 | 3200 | 1.25 | 3058.1 | G300E | 83438933.33 | 654.69 | G300E | 0 | 0
1218 | Story3 | C22 | 32 MPa RC Column (62.5 cm x 62.5 cm) | Column | 32MPa | Concrete Rectangular | 625 | 625 | 3906.3 | 3200 | 1.25 | 3058.1 | G300E | 89611733.33 | 703.13 | G300E | 0 | 0
1219 | Story3 | C23 | 32 MPa RC Column (62.5 cm x 62.5 cm) | Column | 32MPa | Concrete Rectangular | 625 | 625 | 3906.3 | 3200 | 1.25 | 3058.1 | G300E | 73479466.67 | 576.55 | G300E | 0 | 0
1220 | Story3 | C24 | 32 MPa RC Column (62.5 cm x 62.5 cm) | Column | 32MPa | Concrete Rectangular | 625 | 625 | 3906.3 | 3200 | 1.25 | 3058.1 | G300E | 12499200 | 98.07 | G300E | 0 | 0
1221 | Story3 | C25 | 32 MPa RC Column (62.5 cm x 62.5 cm) | Column | 32MPa | Concrete Rectangular | 625 | 625 | 3906.3 | 3200 | 1.25 | 3058.1 | G300E | 12499200 | 98.07 | G300E | 0 | 0
1222 | Story3 | C26 | 32 MPa RC Column (62.5 cm x 62.5 cm) | Column | 32MPa | Concrete Rectangular | 625 | 625 | 3906.3 | 3200 | 1.25 | 3058.1 | G300E | 68749866.67 | 539.44 | G300E | 0 | 0
1223 | Story3 | C27 | 32 MPa RC Column (62.5 cm x 62.5 cm) | Column | 32MPa | Concrete Rectangular | 625 | 625 | 3906.3 | 3200 | 1.25 | 3058.1 | G300E | 56558933.33 | 443.78 | G300E | 0 | 0
1224 | Story3 | C3 | 32 MPa RC Column (62.5 cm x 62.5 cm) | Column | 32MPa | Concrete Rectangular | 625 | 625 | 3906.3 | 3200 | 1.25 | 3058.1 | G300E | 12499200 | 98.07 | G300E | 0 | 0
1225 | Story3 | C30 | 32 MPa RC Column (62.5 cm x 62.5 cm) | Column | 32MPa | Concrete Rectangular | 625 | 625 | 3906.3 | 3200 | 1.25 | 3058.1 | G300E | 56499200 | 443.31 | G300E | 0 | 0
1226 | Story3 | C31 | 32 MPa RC Column (62.5 cm x 62.5 cm) | Column | 32MPa | Concrete Rectangular | 625 | 625 | 3906.3 | 3200 | 1.25 | 3058.1 | G300E | 68708266.67 | 539.11 | G300E | 0 | 0
1227 | Story3 | C32 | 32 MPa RC Column (62.5 cm x 62.5 cm) | Column | 32MPa | Concrete Rectangular | 625 | 625 | 3906.3 | 3200 | 1.25 | 3058.1 | G300E | 12499200 | 98.07 | G300E | 0 | 0
1228 | Story3 | C33 | 32 MPa RC Column (62.5 cm x 62.5 cm) | Column | 32MPa | Concrete Rectangular | 625 | 625 | 3906.3 | 3200 | 1.25 | 3058.1 | G300E | 12499200 | 98.07 | G300E | 0 | 0
1229 | Story3 | C34 | 32 MPa RC Column (62.5 cm x 62.5 cm) | Column | 32MPa | Concrete Rectangular | 625 | 625 | 3906.3 | 3200 | 1.25 | 3058.1 | G300E | 68727466.67 | 539.26 | G300E | 0 | 0
1230 | Story3 | C35 | 32 MPa RC Column (62.5 cm x 62.5 cm) | Column | 32MPa | Concrete Rectangular | 625 | 625 | 3906.3 | 3200 | 1.25 | 3058.1 | G300E | 56535466.67 | 443.6 | G300E | 0 | 0
1231 | Story3 | C38 | 32 MPa RC Column (62.5 cm x 62.5 cm) | Column | 32MPa | Concrete Rectangular | 625 | 625 | 3906.3 | 3200 | 1.25 | 3058.1 | G300E | 56705066.67 | 444.93 | G300E | 0 | 0
1232 | Story3 | C39 | 32 MPa RC Column (62.5 cm x 62.5 cm) | Column | 32MPa | Concrete Rectangular | 625 | 625 | 3906.3 | 3200 | 1.25 | 3058.1 | G300E | 68636800 | 538.55 | G300E | 0 | 0
1233 | Story3 | C4 | 32 MPa RC Column (62.5 cm x 62.5 cm) | Column | 32MPa | Concrete Rectangular | 625 | 625 | 3906.3 | 3200 | 1.25 | 3058.1 | G300E | 12499200 | 98.07 | G300E | 0 | 0
1234 | Story3 | C40 | 32 MPa RC Column (62.5 cm x 62.5 cm) | Column | 32MPa | Concrete Rectangular | 625 | 625 | 3906.3 | 3200 | 1.25 | 3058.1 | G300E | 12499200 | 98.07 | G300E | 0 | 0
1235 | Story3 | C41 | 32 MPa RC Column (62.5 cm x 62.5 cm) | Column | 32MPa | Concrete Rectangular | 625 | 625 | 3906.3 | 3200 | 1.25 | 3058.1 | G300E | 12499200 | 98.07 | G300E | 0 | 0
1236 | Story3 | C42 | 32 MPa RC Column (62.5 cm x 62.5 cm) | Column | 32MPa | Concrete Rectangular | 625 | 625 | 3906.3 | 3200 | 1.25 | 3058.1 | G300E | 73424000 | 576.11 | G300E | 0 | 0
1237 | Story3 | C43 | 32 MPa RC Column (62.5 cm x 62.5 cm) | Column | 32MPa | Concrete Rectangular | 625 | 625 | 3906.3 | 3200 | 1.25 | 3058.1 | G300E | 89601066.67 | 703.04 | G300E | 0 | 0
1238 | Story3 | C44 | 32 MPa RC Column (62.5 cm x 62.5 cm) | Column | 32MPa | Concrete Rectangular | 625 | 625 | 3906.3 | 3200 | 1.25 | 3058.1 | G300E | 83418666.67 | 654.53 | G300E | 0 | 0
1239 | Story3 | C45 | 32 MPa RC Column (62.5 cm x 62.5 cm) | Column | 32MPa | Concrete Rectangular | 625 | 625 | 3906.3 | 3200 | 1.25 | 3058.1 | G300E | 83384533.33 | 654.27 | G300E | 0 | 0
1240 | Story3 | C46 | 32 MPa RC Column (62.5 cm x 62.5 cm) | Column | 32MPa | Concrete Rectangular | 625 | 625 | 3906.3 | 3200 | 1.25 | 3058.1 | G300E | 89484800 | 702.13 | G300E | 0 | 0
1241 | Story3 | C47 | 32 MPa RC Column (62.5 cm x 62.5 cm) | Column | 32MPa | Concrete Rectangular | 625 | 625 | 3906.3 | 3200 | 1.25 | 3058.1 | G300E | 73427200 | 576.14 | G300E | 0 | 0
1242 | Story3 | C48 | 32 MPa RC Column (62.5 cm x 62.5 cm) | Column | 32MPa | Concrete Rectangular | 625 | 625 | 3906.3 | 3200 | 1.25 | 3058.1 | G300E | 12499200 | 98.07 | G300E | 0 | 0
1243 | Story3 | C49 | 32 MPa RC Column (62.5 cm x 62.5 cm) | Column | 32MPa | Concrete Rectangular | 625 | 625 | 3906.3 | 3200 | 1.25 | 3058.1 | G300E | 12499200 | 98.07 | G300E | 0 | 0
1244 | Story3 | C5 | 32 MPa RC Column (62.5 cm x 62.5 cm) | Column | 32MPa | Concrete Rectangular | 625 | 625 | 3906.3 | 3200 | 1.25 | 3058.1 | G300E | 12499200 | 98.07 | G300E | 0 | 0
1245 | Story3 | C50 | 32 MPa RC Column (62.5 cm x 62.5 cm) | Column | 32MPa | Concrete Rectangular | 625 | 625 | 3906.3 | 3200 | 1.25 | 3058.1 | G300E | 68330666.67 | 536.15 | G300E | 0 | 0
1246 | Story3 | C51 | 32 MPa RC Column (62.5 cm x 62.5 cm) | Column | 32MPa | Concrete Rectangular | 625 | 625 | 3906.3 | 3200 | 1.25 | 3058.1 | G300E | 86956800 | 682.3 | G300E | 0 | 0
1247 | Story3 | C52 | 32 MPa RC Column (62.5 cm x 62.5 cm) | Column | 32MPa | Concrete Rectangular | 625 | 625 | 3906.3 | 3200 | 1.25 | 3058.1 | G300E | 89824000 | 704.79 | G300E | 0 | 0
1248 | Story3 | C53 | 32 MPa RC Column (62.5 cm x 62.5 cm) | Column | 32MPa | Concrete Rectangular | 625 | 625 | 3906.3 | 3200 | 1.25 | 3058.1 | G300E | 89814400 | 704.72 | G300E | 0 | 0
1249 | Story3 | C54 | 32 MPa RC Column (62.5 cm x 62.5 cm) | Column | 32MPa | Concrete Rectangular | 625 | 625 | 3906.3 | 3200 | 1.25 | 3058.1 | G300E | 86915200 | 681.97 | G300E | 0 | 0
1250 | Story3 | C55 | 32 MPa RC Column (62.5 cm x 62.5 cm) | Column | 32MPa | Concrete Rectangular | 625 | 625 | 3906.3 | 3200 | 1.25 | 3058.1 | G300E | 68323200 | 536.09 | G300E | 0 | 0
1251 | Story3 | C56 | 32 MPa RC Column (62.5 cm x 62.5 cm) | Column | 32MPa | Concrete Rectangular | 625 | 625 | 3906.3 | 3200 | 1.25 | 3058.1 | G300E | 12499200 | 98.07 | G300E | 0 | 0
1252 | Story3 | C57 | 32 MPa RC Column (62.5 cm x 62.5 cm) | Column | 32MPa | Concrete Rectangular | 625 | 625 | 3906.3 | 3200 | 1.25 | 3058.1 | G300E | 12499200 | 98.07 | G300E | 0 | 0
1253 | Story3 | C58 | 32 MPa RC Column (62.5 cm x 62.5 cm) | Column | 32MPa | Concrete Rectangular | 625 | 625 | 3906.3 | 3200 | 1.25 | 3058.1 | G300E | 12499200 | 98.07 | G300E | 0 | 0
1254 | Story3 | C59 | 32 MPa RC Column (62.5 cm x 62.5 cm) | Column | 32MPa | Concrete Rectangular | 625 | 625 | 3906.3 | 3200 | 1.25 | 3058.1 | G300E | 12499200 | 98.07 | G300E | 0 | 0
1255 | Story3 | C6 | 32 MPa RC Column (62.5 cm x 62.5 cm) | Column | 32MPa | Concrete Rectangular | 625 | 625 | 3906.3 | 3200 | 1.25 | 3058.1 | G300E | 12499200 | 98.07 | G300E | 0 | 0
1256 | Story3 | C60 | 32 MPa RC Column (62.5 cm x 62.5 cm) | Column | 32MPa | Concrete Rectangular | 625 | 625 | 3906.3 | 3200 | 1.25 | 3058.1 | G300E | 12499200 | 98.07 | G300E | 0 | 0
1257 | Story3 | C61 | 32 MPa RC Column (62.5 cm x 62.5 cm) | Column | 32MPa | Concrete Rectangular | 625 | 625 | 3906.3 | 3200 | 1.25 | 3058.1 | G300E | 12499200 | 98.07 | G300E | 0 | 0
1258 | Story3 | C62 | 32 MPa RC Column (62.5 cm x 62.5 cm) | Column | 32MPa | Concrete Rectangular | 625 | 625 | 3906.3 | 3200 | 1.25 | 3058.1 | G300E | 12499200 | 98.07 | G300E | 0 | 0
1259 | Story3 | C63 | 32 MPa RC Column (62.5 cm x 62.5 cm) | Column | 32MPa | Concrete Rectangular | 625 | 625 | 3906.3 | 3200 | 1.25 | 3058.1 | G300E | 12499200 | 98.07 | G300E | 0 | 0
1260 | Story3 | C64 | 32 MPa RC Column (62.5 cm x 62.5 cm) | Column | 32MPa | Concrete Rectangular | 625 | 625 | 3906.3 | 3200 | 1.25 | 3058.1 | G300E | 12499200 | 98.07 | G300E | 0 | 0
1261 | Story3 | C7 | 32 MPa RC Column (62.5 cm x 62.5 cm) | Column | 32MPa | Concrete Rectangular | 625 | 625 | 3906.3 | 3200 | 1.25 | 3058.1 | G300E | 12499200 | 98.07 | G300E | 0 | 0
1262 | Story3 | C8 | 32 MPa RC Column (62.5 cm x 62.5 cm) | Column | 32MPa | Concrete Rectangular | 625 | 625 | 3906.3 | 3200 | 1.25 | 3058.1 | G300E | 12499200 | 98.07 | G300E | 0 | 0
1263 | Story3 | C9 | 32 MPa RC Column (62.5 cm x 62.5 cm) | Column | 32MPa | Concrete Rectangular | 625 | 625 | 3906.3 | 3200 | 1.25 | 3058.1 | G300E | 12499200 | 98.07 | G300E | 0 | 0
1264 | Story4 | C1 | 32 MPa RC Column (62.5 cm x 62.5 cm) | Column | 32MPa | Concrete Rectangular | 625 | 625 | 3906.3 | 3200 | 1.25 | 3058.1 | G300E | 12499200 | 98.07 | G300E | 0 | 0
1265 | Story4 | C10 | 32 MPa RC Column (62.5 cm x 62.5 cm) | Column | 32MPa | Concrete Rectangular | 625 | 625 | 3906.3 | 3200 | 1.25 | 3058.1 | G300E | 58732800 | 460.84 | G300E | 0 | 0
1266 | Story4 | C11 | 32 MPa RC Column (62.5 cm x 62.5 cm) | Column | 32MPa | Concrete Rectangular | 625 | 625 | 3906.3 | 3200 | 1.25 | 3058.1 | G300E | 77001600 | 604.18 | G300E | 0 | 0
1267 | Story4 | C12 | 32 MPa RC Column (62.5 cm x 62.5 cm) | Column | 32MPa | Concrete Rectangular | 625 | 625 | 3906.3 | 3200 | 1.25 | 3058.1 | G300E | 79992533.33 | 627.65 | G300E | 0 | 0
1268 | Story4 | C13 | 32 MPa RC Column (62.5 cm x 62.5 cm) | Column | 32MPa | Concrete Rectangular | 625 | 625 | 3906.3 | 3200 | 1.25 | 3058.1 | G300E | 79992533.33 | 627.65 | G300E | 0 | 0
1269 | Story4 | C14 | 32 MPa RC Column (62.5 cm x 62.5 cm) | Column | 32MPa | Concrete Rectangular | 625 | 625 | 3906.3 | 3200 | 1.25 | 3058.1 | G300E | 77002666.67 | 604.19 | G300E | 0 | 0
1270 | Story4 | C15 | 32 MPa RC Column (62.5 cm x 62.5 cm) | Column | 32MPa | Concrete Rectangular | 625 | 625 | 3906.3 | 3200 | 1.25 | 3058.1 | G300E | 58734933.33 | 460.86 | G300E | 0 | 0
1271 | Story4 | C16 | 32 MPa RC Column (62.5 cm x 62.5 cm) | Column | 32MPa | Concrete Rectangular | 625 | 625 | 3906.3 | 3200 | 1.25 | 3058.1 | G300E | 12499200 | 98.07 | G300E | 0 | 0
1272 | Story4 | C17 | 32 MPa RC Column (62.5 cm x 62.5 cm) | Column | 32MPa | Concrete Rectangular | 625 | 625 | 3906.3 | 3200 | 1.25 | 3058.1 | G300E | 12499200 | 98.07 | G300E | 0 | 0
1273 | Story4 | C18 | 32 MPa RC Column (62.5 cm x 62.5 cm) | Column | 32MPa | Concrete Rectangular | 625 | 625 | 3906.3 | 3200 | 1.25 | 3058.1 | G300E | 64668800 | 507.42 | G300E | 0 | 0
1274 | Story4 | C19 | 32 MPa RC Column (62.5 cm x 62.5 cm) | Column | 32MPa | Concrete Rectangular | 625 | 625 | 3906.3 | 3200 | 1.25 | 3058.1 | G300E | 79832533.33 | 626.4 | G300E | 0 | 0
1275 | Story4 | C2 | 32 MPa RC Column (62.5 cm x 62.5 cm) | Column | 32MPa | Concrete Rectangular | 625 | 625 | 3906.3 | 3200 | 1.25 | 3058.1 | G300E | 12499200 | 98.07 | G300E | 0 | 0
1276 | Story4 | C20 | 32 MPa RC Column (62.5 cm x 62.5 cm) | Column | 32MPa | Concrete Rectangular | 625 | 625 | 3906.3 | 3200 | 1.25 | 3058.1 | G300E | 73608533.33 | 577.56 | G300E | 0 | 0
1277 | Story4 | C21 | 32 MPa RC Column (62.5 cm x 62.5 cm) | Column | 32MPa | Concrete Rectangular | 625 | 625 | 3906.3 | 3200 | 1.25 | 3058.1 | G300E | 73604266.67 | 577.53 | G300E | 0 | 0
1278 | Story4 | C22 | 32 MPa RC Column (62.5 cm x 62.5 cm) | Column | 32MPa | Concrete Rectangular | 625 | 625 | 3906.3 | 3200 | 1.25 | 3058.1 | G300E | 79824000 | 626.33 | G300E | 0 | 0
1279 | Story4 | C23 | 32 MPa RC Column (62.5 cm x 62.5 cm) | Column | 32MPa | Concrete Rectangular | 625 | 625 | 3906.3 | 3200 | 1.25 | 3058.1 | G300E | 64665600 | 507.39 | G300E | 0 | 0
1280 | Story4 | C24 | 32 MPa RC Column (62.5 cm x 62.5 cm) | Column | 32MPa | Concrete Rectangular | 625 | 625 | 3906.3 | 3200 | 1.25 | 3058.1 | G300E | 12499200 | 98.07 | G300E | 0 | 0
1281 | Story4 | C25 | 32 MPa RC Column (62.5 cm x 62.5 cm) | Column | 32MPa | Concrete Rectangular | 625 | 625 | 3906.3 | 3200 | 1.25 | 3058.1 | G300E | 12499200 | 98.07 | G300E | 0 | 0
1282 | Story4 | C26 | 32 MPa RC Column (62.5 cm x 62.5 cm) | Column | 32MPa | Concrete Rectangular | 625 | 625 | 3906.3 | 3200 | 1.25 | 3058.1 | G300E | 58998400 | 462.92 | G300E | 0 | 0
1283 | Story4 | C27 | 32 MPa RC Column (62.5 cm x 62.5 cm) | Column | 32MPa | Concrete Rectangular | 625 | 625 | 3906.3 | 3200 | 1.25 | 3058.1 | G300E | 47738666.67 | 374.58 | G300E | 0 | 0
1284 | Story4 | C3 | 32 MPa RC Column (62.5 cm x 62.5 cm) | Column | 32MPa | Concrete Rectangular | 625 | 625 | 3906.3 | 3200 | 1.25 | 3058.1 | G300E | 12499200 | 98.07 | G300E | 0 | 0
1285 | Story4 | C30 | 32 MPa RC Column (62.5 cm x 62.5 cm) | Column | 32MPa | Concrete Rectangular | 625 | 625 | 3906.3 | 3200 | 1.25 | 3058.1 | G300E | 47690666.67 | 374.2 | G300E | 0 | 0
1286 | Story4 | C31 | 32 MPa RC Column (62.5 cm x 62.5 cm) | Column | 32MPa | Concrete Rectangular | 625 | 625 | 3906.3 | 3200 | 1.25 | 3058.1 | G300E | 58954666.67 | 462.58 | G300E | 0 | 0
1287 | Story4 | C32 | 32 MPa RC Column (62.5 cm x 62.5 cm) | Column | 32MPa | Concrete Rectangular | 625 | 625 | 3906.3 | 3200 | 1.25 | 3058.1 | G300E | 12499200 | 98.07 | G300E | 0 | 0
1288 | Story4 | C33 | 32 MPa RC Column (62.5 cm x 62.5 cm) | Column | 32MPa | Concrete Rectangular | 625 | 625 | 3906.3 | 3200 | 1.25 | 3058.1 | G300E | 12499200 | 98.07 | G300E | 0 | 0
1289 | Story4 | C34 | 32 MPa RC Column (62.5 cm x 62.5 cm) | Column | 32MPa | Concrete Rectangular | 625 | 625 | 3906.3 | 3200 | 1.25 | 3058.1 | G300E | 58972800 | 462.72 | G300E | 0 | 0
1290 | Story4 | C35 | 32 MPa RC Column (62.5 cm x 62.5 cm) | Column | 32MPa | Concrete Rectangular | 625 | 625 | 3906.3 | 3200 | 1.25 | 3058.1 | G300E | 47717333.33 | 374.41 | G300E | 0 | 0
1291 | Story4 | C38 | 32 MPa RC Column (62.5 cm x 62.5 cm) | Column | 32MPa | Concrete Rectangular | 625 | 625 | 3906.3 | 3200 | 1.25 | 3058.1 | G300E | 47847466.67 | 375.43 | G300E | 0 | 0
1292 | Story4 | C39 | 32 MPa RC Column (62.5 cm x 62.5 cm) | Column | 32MPa | Concrete Rectangular | 625 | 625 | 3906.3 | 3200 | 1.25 | 3058.1 | G300E | 58883200 | 462.02 | G300E | 0 | 0
1293 | Story4 | C4 | 32 MPa RC Column (62.5 cm x 62.5 cm) | Column | 32MPa | Concrete Rectangular | 625 | 625 | 3906.3 | 3200 | 1.25 | 3058.1 | G300E | 12499200 | 98.07 | G300E | 0 | 0
1294 | Story4 | C40 | 32 MPa RC Column (62.5 cm x 62.5 cm) | Column | 32MPa | Concrete Rectangular | 625 | 625 | 3906.3 | 3200 | 1.25 | 3058.1 | G300E | 12499200 | 98.07 | G300E | 0 | 0
1295 | Story4 | C41 | 32 MPa RC Column (62.5 cm x 62.5 cm) | Column | 32MPa | Concrete Rectangular | 625 | 625 | 3906.3 | 3200 | 1.25 | 3058.1 | G300E | 12499200 | 98.07 | G300E | 0 | 0
1296 | Story4 | C42 | 32 MPa RC Column (62.5 cm x 62.5 cm) | Column | 32MPa | Concrete Rectangular | 625 | 625 | 3906.3 | 3200 | 1.25 | 3058.1 | G300E | 64603733.33 | 506.9 | G300E | 0 | 0
1297 | Story4 | C43 | 32 MPa RC Column (62.5 cm x 62.5 cm) | Column | 32MPa | Concrete Rectangular | 625 | 625 | 3906.3 | 3200 | 1.25 | 3058.1 | G300E | 79814400 | 626.25 | G300E | 0 | 0
1298 | Story4 | C44 | 32 MPa RC Column (62.5 cm x 62.5 cm) | Column | 32MPa | Concrete Rectangular | 625 | 625 | 3906.3 | 3200 | 1.25 | 3058.1 | G300E | 73587200 | 577.39 | G300E | 0 | 0
1299 | Story4 | C45 | 32 MPa RC Column (62.5 cm x 62.5 cm) | Column | 32MPa | Concrete Rectangular | 625 | 625 | 3906.3 | 3200 | 1.25 | 3058.1 | G300E | 73557333.33 | 577.16 | G300E | 0 | 0
1300 | Story4 | C46 | 32 MPa RC Column (62.5 cm x 62.5 cm) | Column | 32MPa | Concrete Rectangular | 625 | 625 | 3906.3 | 3200 | 1.25 | 3058.1 | G300E | 79701333.33 | 625.37 | G300E | 0 | 0
1301 | Story4 | C47 | 32 MPa RC Column (62.5 cm x 62.5 cm) | Column | 32MPa | Concrete Rectangular | 625 | 625 | 3906.3 | 3200 | 1.25 | 3058.1 | G300E | 64558933.33 | 506.55 | G300E | 0 | 0
1302 | Story4 | C48 | 32 MPa RC Column (62.5 cm x 62.5 cm) | Column | 32MPa | Concrete Rectangular | 625 | 625 | 3906.3 | 3200 | 1.25 | 3058.1 | G300E | 12499200 | 98.07 | G300E | 0 | 0
1303 | Story4 | C49 | 32 MPa RC Column (62.5 cm x 62.5 cm) | Column | 32MPa | Concrete Rectangular | 625 | 625 | 3906.3 | 3200 | 1.25 | 3058.1 | G300E | 12499200 | 98.07 | G300E | 0 | 0
1304 | Story4 | C5 | 32 MPa RC Column (62.5 cm x 62.5 cm) | Column | 32MPa | Concrete Rectangular | 625 | 625 | 3906.3 | 3200 | 1.25 | 3058.1 | G300E | 12499200 | 98.07 | G300E | 0 | 0
1305 | Story4 | C50 | 32 MPa RC Column (62.5 cm x 62.5 cm) | Column | 32MPa | Concrete Rectangular | 625 | 625 | 3906.3 | 3200 | 1.25 | 3058.1 | G300E | 58574933.33 | 459.6 | G300E | 0 | 0
1306 | Story4 | C51 | 32 MPa RC Column (62.5 cm x 62.5 cm) | Column | 32MPa | Concrete Rectangular | 625 | 625 | 3906.3 | 3200 | 1.25 | 3058.1 | G300E | 76894933.33 | 603.35 | G300E | 0 | 0
1307 | Story4 | C52 | 32 MPa RC Column (62.5 cm x 62.5 cm) | Column | 32MPa | Concrete Rectangular | 625 | 625 | 3906.3 | 3200 | 1.25 | 3058.1 | G300E | 79890133.33 | 626.85 | G300E | 0 | 0
1308 | Story4 | C53 | 32 MPa RC Column (62.5 cm x 62.5 cm) | Column | 32MPa | Concrete Rectangular | 625 | 625 | 3906.3 | 3200 | 1.25 | 3058.1 | G300E | 79879466.67 | 626.76 | G300E | 0 | 0
1309 | Story4 | C54 | 32 MPa RC Column (62.5 cm x 62.5 cm) | Column | 32MPa | Concrete Rectangular | 625 | 625 | 3906.3 | 3200 | 1.25 | 3058.1 | G300E | 76853333.33 | 603.02 | G300E | 0 | 0
1310 | Story4 | C55 | 32 MPa RC Column (62.5 cm x 62.5 cm) | Column | 32MPa | Concrete Rectangular | 625 | 625 | 3906.3 | 3200 | 1.25 | 3058.1 | G300E | 58548266.67 | 459.39 | G300E | 0 | 0
1311 | Story4 | C56 | 32 MPa RC Column (62.5 cm x 62.5 cm) | Column | 32MPa | Concrete Rectangular | 625 | 625 | 3906.3 | 3200 | 1.25 | 3058.1 | G300E | 12499200 | 98.07 | G300E | 0 | 0
1312 | Story4 | C57 | 32 MPa RC Column (62.5 cm x 62.5 cm) | Column | 32MPa | Concrete Rectangular | 625 | 625 | 3906.3 | 3200 | 1.25 | 3058.1 | G300E | 12499200 | 98.07 | G300E | 0 | 0
1313 | Story4 | C58 | 32 MPa RC Column (62.5 cm x 62.5 cm) | Column | 32MPa | Concrete Rectangular | 625 | 625 | 3906.3 | 3200 | 1.25 | 3058.1 | G300E | 12499200 | 98.07 | G300E | 0 | 0
1314 | Story4 | C59 | 32 MPa RC Column (62.5 cm x 62.5 cm) | Column | 32MPa | Concrete Rectangular | 625 | 625 | 3906.3 | 3200 | 1.25 | 3058.1 | G300E | 12499200 | 98.07 | G300E | 0 | 0
1315 | Story4 | C6 | 32 MPa RC Column (62.5 cm x 62.5 cm) | Column | 32MPa | Concrete Rectangular | 625 | 625 | 3906.3 | 3200 | 1.25 | 3058.1 | G300E | 12499200 | 98.07 | G300E | 0 | 0
1316 | Story4 | C60 | 32 MPa RC Column (62.5 cm x 62.5 cm) | Column | 32MPa | Concrete Rectangular | 625 | 625 | 3906.3 | 3200 | 1.25 | 3058.1 | G300E | 12499200 | 98.07 | G300E | 0 | 0
1317 | Story4 | C61 | 32 MPa RC Column (62.5 cm x 62.5 cm) | Column | 32MPa | Concrete Rectangular | 625 | 625 | 3906.3 | 3200 | 1.25 | 3058.1 | G300E | 12499200 | 98.07 | G300E | 0 | 0
1318 | Story4 | C62 | 32 MPa RC Column (62.5 cm x 62.5 cm) | Column | 32MPa | Concrete Rectangular | 625 | 625 | 3906.3 | 3200 | 1.25 | 3058.1 | G300E | 12499200 | 98.07 | G300E | 0 | 0
1319 | Story4 | C63 | 32 MPa RC Column (62.5 cm x 62.5 cm) | Column | 32MPa | Concrete Rectangular | 625 | 625 | 3906.3 | 3200 | 1.25 | 3058.1 | G300E | 12499200 | 98.07 | G300E | 0 | 0
1320 | Story4 | C64 | 32 MPa RC Column (62.5 cm x 62.5 cm) | Column | 32MPa | Concrete Rectangular | 625 | 625 | 3906.3 | 3200 | 1.25 | 3058.1 | G300E | 12499200 | 98.07 | G300E | 0 | 0
1321 | Story4 | C7 | 32 MPa RC Column (62.5 cm x 62.5 cm) | Column | 32MPa | Concrete Rectangular | 625 | 625 | 3906.3 | 3200 | 1.25 | 3058.1 | G300E | 12499200 | 98.07 | G300E | 0 | 0
1322 | Story4 | C8 | 32 MPa RC Column (62.5 cm x 62.5 cm) | Column | 32MPa | Concrete Rectangular | 625 | 625 | 3906.3 | 3200 | 1.25 | 3058.1 | G300E | 12499200 | 98.07 | G300E | 0 | 0
1323 | Story4 | C9 | 32 MPa RC Column (62.5 cm x 62.5 cm) | Column | 32MPa | Concrete Rectangular | 625 | 625 | 3906.3 | 3200 | 1.25 | 3058.1 | G300E | 12499200 | 98.07 | G300E | 0 | 0
1324 | Story5 | C1 | 32 MPa RC Column (60 cm x 60 cm) | Column | 32MPa | Concrete Rectangular | 600 | 600 | 3600 | 3150 | 1.13 | 2774.31 | G300E | 11340000 | 88.98 | G300E | 0 | 0
1325 | Story5 | C10 | 32 MPa RC Column (60 cm x 60 cm) | Column | 32MPa | Concrete Rectangular | 600 | 600 | 3600 | 3150 | 1.13 | 2774.31 | G300E | 58751700 | 460.99 | G300E | 0 | 0
1326 | Story5 | C11 | 32 MPa RC Column (60 cm x 60 cm) | Column | 32MPa | Concrete Rectangular | 600 | 600 | 3600 | 3150 | 1.13 | 2774.31 | G300E | 76843200 | 602.94 | G300E | 0 | 0
1327 | Story5 | C12 | 32 MPa RC Column (60 cm x 60 cm) | Column | 32MPa | Concrete Rectangular | 600 | 600 | 3600 | 3150 | 1.13 | 2774.31 | G300E | 79450350 | 623.4 | G300E | 0 | 0
1328 | Story5 | C13 | 32 MPa RC Column (60 cm x 60 cm) | Column | 32MPa | Concrete Rectangular | 600 | 600 | 3600 | 3150 | 1.13 | 2774.31 | G300E | 79450350 | 623.4 | G300E | 0 | 0
1329 | Story5 | C14 | 32 MPa RC Column (60 cm x 60 cm) | Column | 32MPa | Concrete Rectangular | 600 | 600 | 3600 | 3150 | 1.13 | 2774.31 | G300E | 76843200 | 602.94 | G300E | 0 | 0
1330 | Story5 | C15 | 32 MPa RC Column (60 cm x 60 cm) | Column | 32MPa | Concrete Rectangular | 600 | 600 | 3600 | 3150 | 1.13 | 2774.31 | G300E | 58754850 | 461.01 | G300E | 0 | 0
1331 | Story5 | C16 | 32 MPa RC Column (60 cm x 60 cm) | Column | 32MPa | Concrete Rectangular | 600 | 600 | 3600 | 3150 | 1.13 | 2774.31 | G300E | 11340000 | 88.98 | G300E | 0 | 0
1332 | Story5 | C17 | 32 MPa RC Column (60 cm x 60 cm) | Column | 32MPa | Concrete Rectangular | 600 | 600 | 3600 | 3150 | 1.13 | 2774.31 | G300E | 11340000 | 88.98 | G300E | 0 | 0
1333 | Story5 | C18 | 32 MPa RC Column (60 cm x 60 cm) | Column | 32MPa | Concrete Rectangular | 600 | 600 | 3600 | 3150 | 1.13 | 2774.31 | G300E | 64377600 | 505.13 | G300E | 0 | 0
1334 | Story5 | C19 | 32 MPa RC Column (60 cm x 60 cm) | Column | 32MPa | Concrete Rectangular | 600 | 600 | 3600 | 3150 | 1.13 | 2774.31 | G300E | 79289700 | 622.14 | G300E | 0 | 0
1335 | Story5 | C2 | 32 MPa RC Column (60 cm x 60 cm) | Column | 32MPa | Concrete Rectangular | 600 | 600 | 3600 | 3150 | 1.13 | 2774.31 | G300E | 11340000 | 88.98 | G300E | 0 | 0
1336 | Story5 | C20 | 32 MPa RC Column (60 cm x 60 cm) | Column | 32MPa | Concrete Rectangular | 600 | 600 | 3600 | 3150 | 1.13 | 2774.31 | G300E | 73283700 | 575.01 | G300E | 0 | 0
1337 | Story5 | C21 | 32 MPa RC Column (60 cm x 60 cm) | Column | 32MPa | Concrete Rectangular | 600 | 600 | 3600 | 3150 | 1.13 | 2774.31 | G300E | 73278450 | 574.97 | G300E | 0 | 0
1338 | Story5 | C22 | 32 MPa RC Column (60 cm x 60 cm) | Column | 32MPa | Concrete Rectangular | 600 | 600 | 3600 | 3150 | 1.13 | 2774.31 | G300E | 79283400 | 622.09 | G300E | 0 | 0
1339 | Story5 | C23 | 32 MPa RC Column (60 cm x 60 cm) | Column | 32MPa | Concrete Rectangular | 600 | 600 | 3600 | 3150 | 1.13 | 2774.31 | G300E | 64375500 | 505.11 | G300E | 0 | 0
1340 | Story5 | C24 | 32 MPa RC Column (60 cm x 60 cm) | Column | 32MPa | Concrete Rectangular | 600 | 600 | 3600 | 3150 | 1.13 | 2774.31 | G300E | 11340000 | 88.98 | G300E | 0 | 0
1341 | Story5 | C25 | 32 MPa RC Column (60 cm x 60 cm) | Column | 32MPa | Concrete Rectangular | 600 | 600 | 3600 | 3150 | 1.13 | 2774.31 | G300E | 11340000 | 88.98 | G300E | 0 | 0
1342 | Story5 | C26 | 32 MPa RC Column (60 cm x 60 cm) | Column | 32MPa | Concrete Rectangular | 600 | 600 | 3600 | 3150 | 1.13 | 2774.31 | G300E | 58943850 | 462.5 | G300E | 0 | 0
1343 | Story5 | C27 | 32 MPa RC Column (60 cm x 60 cm) | Column | 32MPa | Concrete Rectangular | 600 | 600 | 3600 | 3150 | 1.13 | 2774.31 | G300E | 47671050 | 374.04 | G300E | 0 | 0
1344 | Story5 | C3 | 32 MPa RC Column (60 cm x 60 cm) | Column | 32MPa | Concrete Rectangular | 600 | 600 | 3600 | 3150 | 1.13 | 2774.31 | G300E | 11340000 | 88.98 | G300E | 0 | 0
1345 | Story5 | C30 | 32 MPa RC Column (60 cm x 60 cm) | Column | 32MPa | Concrete Rectangular | 600 | 600 | 3600 | 3150 | 1.13 | 2774.31 | G300E | 47631150 | 373.73 | G300E | 0 | 0
1346 | Story5 | C31 | 32 MPa RC Column (60 cm x 60 cm) | Column | 32MPa | Concrete Rectangular | 600 | 600 | 3600 | 3150 | 1.13 | 2774.31 | G300E | 58906050 | 462.2 | G300E | 0 | 0
1347 | Story5 | C32 | 32 MPa RC Column (60 cm x 60 cm) | Column | 32MPa | Concrete Rectangular | 600 | 600 | 3600 | 3150 | 1.13 | 2774.31 | G300E | 11340000 | 88.98 | G300E | 0 | 0
1348 | Story5 | C33 | 32 MPa RC Column (60 cm x 60 cm) | Column | 32MPa | Concrete Rectangular | 600 | 600 | 3600 | 3150 | 1.13 | 2774.31 | G300E | 11340000 | 88.98 | G300E | 0 | 0
1349 | Story5 | C34 | 32 MPa RC Column (60 cm x 60 cm) | Column | 32MPa | Concrete Rectangular | 600 | 600 | 3600 | 3150 | 1.13 | 2774.31 | G300E | 58921800 | 462.32 | G300E | 0 | 0
1350 | Story5 | C35 | 32 MPa RC Column (60 cm x 60 cm) | Column | 32MPa | Concrete Rectangular | 600 | 600 | 3600 | 3150 | 1.13 | 2774.31 | G300E | 47651100 | 373.89 | G300E | 0 | 0
1351 | Story5 | C38 | 32 MPa RC Column (60 cm x 60 cm) | Column | 32MPa | Concrete Rectangular | 600 | 600 | 3600 | 3150 | 1.13 | 2774.31 | G300E | 47757150 | 374.72 | G300E | 0 | 0
1352 | Story5 | C39 | 32 MPa RC Column (60 cm x 60 cm) | Column | 32MPa | Concrete Rectangular | 600 | 600 | 3600 | 3150 | 1.13 | 2774.31 | G300E | 58849350 | 461.75 | G300E | 0 | 0
1353 | Story5 | C4 | 32 MPa RC Column (60 cm x 60 cm) | Column | 32MPa | Concrete Rectangular | 600 | 600 | 3600 | 3150 | 1.13 | 2774.31 | G300E | 11340000 | 88.98 | G300E | 0 | 0
1354 | Story5 | C40 | 32 MPa RC Column (60 cm x 60 cm) | Column | 32MPa | Concrete Rectangular | 600 | 600 | 3600 | 3150 | 1.13 | 2774.31 | G300E | 11340000 | 88.98 | G300E | 0 | 0
1355 | Story5 | C41 | 32 MPa RC Column (60 cm x 60 cm) | Column | 32MPa | Concrete Rectangular | 600 | 600 | 3600 | 3150 | 1.13 | 2774.31 | G300E | 11340000 | 88.98 | G300E | 0 | 0
1356 | Story5 | C42 | 32 MPa RC Column (60 cm x 60 cm) | Column | 32MPa | Concrete Rectangular | 600 | 600 | 3600 | 3150 | 1.13 | 2774.31 | G300E | 64318800 | 504.67 | G300E | 0 | 0
1357 | Story5 | C43 | 32 MPa RC Column (60 cm x 60 cm) | Column | 32MPa | Concrete Rectangular | 600 | 600 | 3600 | 3150 | 1.13 | 2774.31 | G300E | 79273950 | 622.01 | G300E | 0 | 0
1358 | Story5 | C44 | 32 MPa RC Column (60 cm x 60 cm) | Column | 32MPa | Concrete Rectangular | 600 | 600 | 3600 | 3150 | 1.13 | 2774.31 | G300E | 73257450 | 574.81 | G300E | 0 | 0
1359 | Story5 | C45 | 32 MPa RC Column (60 cm x 60 cm) | Column | 32MPa | Concrete Rectangular | 600 | 600 | 3600 | 3150 | 1.13 | 2774.31 | G300E | 73222800 | 574.53 | G300E | 0 | 0
1360 | Story5 | C46 | 32 MPa RC Column (60 cm x 60 cm) | Column | 32MPa | Concrete Rectangular | 600 | 600 | 3600 | 3150 | 1.13 | 2774.31 | G300E | 79176300 | 621.25 | G300E | 0 | 0
1361 | Story5 | C47 | 32 MPa RC Column (60 cm x 60 cm) | Column | 32MPa | Concrete Rectangular | 600 | 600 | 3600 | 3150 | 1.13 | 2774.31 | G300E | 64287300 | 504.42 | G300E | 0 | 0
1362 | Story5 | C48 | 32 MPa RC Column (60 cm x 60 cm) | Column | 32MPa | Concrete Rectangular | 600 | 600 | 3600 | 3150 | 1.13 | 2774.31 | G300E | 11340000 | 88.98 | G300E | 0 | 0
1363 | Story5 | C49 | 32 MPa RC Column (60 cm x 60 cm) | Column | 32MPa | Concrete Rectangular | 600 | 600 | 3600 | 3150 | 1.13 | 2774.31 | G300E | 11340000 | 88.98 | G300E | 0 | 0
1364 | Story5 | C5 | 32 MPa RC Column (60 cm x 60 cm) | Column | 32MPa | Concrete Rectangular | 600 | 600 | 3600 | 3150 | 1.13 | 2774.31 | G300E | 11340000 | 88.98 | G300E | 0 | 0
1365 | Story5 | C50 | 32 MPa RC Column (60 cm x 60 cm) | Column | 32MPa | Concrete Rectangular | 600 | 600 | 3600 | 3150 | 1.13 | 2774.31 | G300E | 58604700 | 459.83 | G300E | 0 | 0
1366 | Story5 | C51 | 32 MPa RC Column (60 cm x 60 cm) | Column | 32MPa | Concrete Rectangular | 600 | 600 | 3600 | 3150 | 1.13 | 2774.31 | G300E | 76748700 | 602.2 | G300E | 0 | 0
1367 | Story5 | C52 | 32 MPa RC Column (60 cm x 60 cm) | Column | 32MPa | Concrete Rectangular | 600 | 600 | 3600 | 3150 | 1.13 | 2774.31 | G300E | 79363200 | 622.71 | G300E | 0 | 0
1368 | Story5 | C53 | 32 MPa RC Column (60 cm x 60 cm) | Column | 32MPa | Concrete Rectangular | 600 | 600 | 3600 | 3150 | 1.13 | 2774.31 | G300E | 79351650 | 622.62 | G300E | 0 | 0
1369 | Story5 | C54 | 32 MPa RC Column (60 cm x 60 cm) | Column | 32MPa | Concrete Rectangular | 600 | 600 | 3600 | 3150 | 1.13 | 2774.31 | G300E | 76711950 | 601.91 | G300E | 0 | 0
1370 | Story5 | C55 | 32 MPa RC Column (60 cm x 60 cm) | Column | 32MPa | Concrete Rectangular | 600 | 600 | 3600 | 3150 | 1.13 | 2774.31 | G300E | 58590000 | 459.72 | G300E | 0 | 0
1371 | Story5 | C56 | 32 MPa RC Column (60 cm x 60 cm) | Column | 32MPa | Concrete Rectangular | 600 | 600 | 3600 | 3150 | 1.13 | 2774.31 | G300E | 11340000 | 88.98 | G300E | 0 | 0
1372 | Story5 | C57 | 32 MPa RC Column (60 cm x 60 cm) | Column | 32MPa | Concrete Rectangular | 600 | 600 | 3600 | 3150 | 1.13 | 2774.31 | G300E | 11340000 | 88.98 | G300E | 0 | 0
1373 | Story5 | C58 | 32 MPa RC Column (60 cm x 60 cm) | Column | 32MPa | Concrete Rectangular | 600 | 600 | 3600 | 3150 | 1.13 | 2774.31 | G300E | 11340000 | 88.98 | G300E | 0 | 0
1374 | Story5 | C59 | 32 MPa RC Column (60 cm x 60 cm) | Column | 32MPa | Concrete Rectangular | 600 | 600 | 3600 | 3150 | 1.13 | 2774.31 | G300E | 11340000 | 88.98 | G300E | 0 | 0
1375 | Story5 | C6 | 32 MPa RC Column (60 cm x 60 cm) | Column | 32MPa | Concrete Rectangular | 600 | 600 | 3600 | 3150 | 1.13 | 2774.31 | G300E | 11340000 | 88.98 | G300E | 0 | 0
1376 | Story5 | C60 | 32 MPa RC Column (60 cm x 60 cm) | Column | 32MPa | Concrete Rectangular | 600 | 600 | 3600 | 3150 | 1.13 | 2774.31 | G300E | 11340000 | 88.98 | G300E | 0 | 0
1377 | Story5 | C61 | 32 MPa RC Column (60 cm x 60 cm) | Column | 32MPa | Concrete Rectangular | 600 | 600 | 3600 | 3150 | 1.13 | 2774.31 | G300E | 11340000 | 88.98 | G300E | 0 | 0
1378 | Story5 | C62 | 32 MPa RC Column (60 cm x 60 cm) | Column | 32MPa | Concrete Rectangular | 600 | 600 | 3600 | 3150 | 1.13 | 2774.31 | G300E | 11340000 | 88.98 | G300E | 0 | 0
1379 | Story5 | C63 | 32 MPa RC Column (60 cm x 60 cm) | Column | 32MPa | Concrete Rectangular | 600 | 600 | 3600 | 3150 | 1.13 | 2774.31 | G300E | 11340000 | 88.98 | G300E | 0 | 0
1380 | Story5 | C64 | 32 MPa RC Column (60 cm x 60 cm) | Column | 32MPa | Concrete Rectangular | 600 | 600 | 3600 | 3150 | 1.13 | 2774.31 | G300E | 11340000 | 88.98 | G300E | 0 | 0
1381 | Story5 | C7 | 32 MPa RC Column (60 cm x 60 cm) | Column | 32MPa | Concrete Rectangular | 600 | 600 | 3600 | 3150 | 1.13 | 2774.31 | G300E | 11340000 | 88.98 | G300E | 0 | 0
1382 | Story5 | C8 | 32 MPa RC Column (60 cm x 60 cm) | Column | 32MPa | Concrete Rectangular | 600 | 600 | 3600 | 3150 | 1.13 | 2774.31 | G300E | 11340000 | 88.98 | G300E | 0 | 0
1383 | Story5 | C9 | 32 MPa RC Column (60 cm x 60 cm) | Column | 32MPa | Concrete Rectangular | 600 | 600 | 3600 | 3150 | 1.13 | 2774.31 | G300E | 11340000 | 88.98 | G300E | 0 | 0
1384 | Story6 | C1 | 32 MPa RC Column (60 cm x 60 cm) | Column | 32MPa | Concrete Rectangular | 600 | 600 | 3600 | 3150 | 1.13 | 2774.31 | G300E | 11340000 | 88.98 | G300E | 0 | 0
1385 | Story6 | C10 | 32 MPa RC Column (60 cm x 60 cm) | Column | 32MPa | Concrete Rectangular | 600 | 600 | 3600 | 3150 | 1.13 | 2774.31 | G300E | 49476000 | 388.21 | G300E | 0 | 0
1386 | Story6 | C11 | 32 MPa RC Column (60 cm x 60 cm) | Column | 32MPa | Concrete Rectangular | 600 | 600 | 3600 | 3150 | 1.13 | 2774.31 | G300E | 67065600 | 526.22 | G300E | 0 | 0
1387 | Story6 | C12 | 32 MPa RC Column (60 cm x 60 cm) | Column | 32MPa | Concrete Rectangular | 600 | 600 | 3600 | 3150 | 1.13 | 2774.31 | G300E | 69763050 | 547.39 | G300E | 0 | 0
1388 | Story6 | C13 | 32 MPa RC Column (60 cm x 60 cm) | Column | 32MPa | Concrete Rectangular | 600 | 600 | 3600 | 3150 | 1.13 | 2774.31 | G300E | 69763050 | 547.39 | G300E | 0 | 0
1389 | Story6 | C14 | 32 MPa RC Column (60 cm x 60 cm) | Column | 32MPa | Concrete Rectangular | 600 | 600 | 3600 | 3150 | 1.13 | 2774.31 | G300E | 67065600 | 526.22 | G300E | 0 | 0
1390 | Story6 | C15 | 32 MPa RC Column (60 cm x 60 cm) | Column | 32MPa | Concrete Rectangular | 600 | 600 | 3600 | 3150 | 1.13 | 2774.31 | G300E | 49478100 | 388.22 | G300E | 0 | 0
1391 | Story6 | C16 | 32 MPa RC Column (60 cm x 60 cm) | Column | 32MPa | Concrete Rectangular | 600 | 600 | 3600 | 3150 | 1.13 | 2774.31 | G300E | 11340000 | 88.98 | G300E | 0 | 0
1392 | Story6 | C17 | 32 MPa RC Column (60 cm x 60 cm) | Column | 32MPa | Concrete Rectangular | 600 | 600 | 3600 | 3150 | 1.13 | 2774.31 | G300E | 11340000 | 88.98 | G300E | 0 | 0
1393 | Story6 | C18 | 32 MPa RC Column (60 cm x 60 cm) | Column | 32MPa | Concrete Rectangular | 600 | 600 | 3600 | 3150 | 1.13 | 2774.31 | G300E | 57213450 | 448.92 | G300E | 0 | 0
1394 | Story6 | C19 | 32 MPa RC Column (60 cm x 60 cm) | Column | 32MPa | Concrete Rectangular | 600 | 600 | 3600 | 3150 | 1.13 | 2774.31 | G300E | 69565650 | 545.84 | G300E | 0 | 0
1395 | Story6 | C2 | 32 MPa RC Column (60 cm x 60 cm) | Column | 32MPa | Concrete Rectangular | 600 | 600 | 3600 | 3150 | 1.13 | 2774.31 | G300E | 11340000 | 88.98 | G300E | 0 | 0
1396 | Story6 | C20 | 32 MPa RC Column (60 cm x 60 cm) | Column | 32MPa | Concrete Rectangular | 600 | 600 | 3600 | 3150 | 1.13 | 2774.31 | G300E | 64053150 | 502.58 | G300E | 0 | 0
1397 | Story6 | C21 | 32 MPa RC Column (60 cm x 60 cm) | Column | 32MPa | Concrete Rectangular | 600 | 600 | 3600 | 3150 | 1.13 | 2774.31 | G300E | 64048950 | 502.55 | G300E | 0 | 0
1398 | Story6 | C22 | 32 MPa RC Column (60 cm x 60 cm) | Column | 32MPa | Concrete Rectangular | 600 | 600 | 3600 | 3150 | 1.13 | 2774.31 | G300E | 69559350 | 545.79 | G300E | 0 | 0
1399 | Story6 | C23 | 32 MPa RC Column (60 cm x 60 cm) | Column | 32MPa | Concrete Rectangular | 600 | 600 | 3600 | 3150 | 1.13 | 2774.31 | G300E | 57213450 | 448.92 | G300E | 0 | 0
1400 | Story6 | C24 | 32 MPa RC Column (60 cm x 60 cm) | Column | 32MPa | Concrete Rectangular | 600 | 600 | 3600 | 3150 | 1.13 | 2774.31 | G300E | 11340000 | 88.98 | G300E | 0 | 0
1401 | Story6 | C25 | 32 MPa RC Column (60 cm x 60 cm) | Column | 32MPa | Concrete Rectangular | 600 | 600 | 3600 | 3150 | 1.13 | 2774.31 | G300E | 11340000 | 88.98 | G300E | 529200 | 4.15
1402 | Story6 | C26 | 32 MPa RC Column (60 cm x 60 cm) | Column | 32MPa | Concrete Rectangular | 600 | 600 | 3600 | 3150 | 1.13 | 2774.31 | G300E | 49657650 | 389.63 | G300E | 0 | 0
1403 | Story6 | C27 | 32 MPa RC Column (60 cm x 60 cm) | Column | 32MPa | Concrete Rectangular | 600 | 600 | 3600 | 3150 | 1.13 | 2774.31 | G300E | 39019050 | 306.16 | G300E | 0 | 0
1404 | Story6 | C3 | 32 MPa RC Column (60 cm x 60 cm) | Column | 32MPa | Concrete Rectangular | 600 | 600 | 3600 | 3150 | 1.13 | 2774.31 | G300E | 11340000 | 88.98 | G300E | 0 | 0
1405 | Story6 | C30 | 32 MPa RC Column (60 cm x 60 cm) | Column | 32MPa | Concrete Rectangular | 600 | 600 | 3600 | 3150 | 1.13 | 2774.31 | G300E | 38980200 | 305.85 | G300E | 0 | 0
1406 | Story6 | C31 | 32 MPa RC Column (60 cm x 60 cm) | Column | 32MPa | Concrete Rectangular | 600 | 600 | 3600 | 3150 | 1.13 | 2774.31 | G300E | 49620900 | 389.34 | G300E | 0 | 0
1407 | Story6 | C32 | 32 MPa RC Column (60 cm x 60 cm) | Column | 32MPa | Concrete Rectangular | 600 | 600 | 3600 | 3150 | 1.13 | 2774.31 | G300E | 11340000 | 88.98 | G300E | 529200 | 4.15
1408 | Story6 | C33 | 32 MPa RC Column (60 cm x 60 cm) | Column | 32MPa | Concrete Rectangular | 600 | 600 | 3600 | 3150 | 1.13 | 2774.31 | G300E | 11340000 | 88.98 | G300E | 529200 | 4.15
1409 | Story6 | C34 | 32 MPa RC Column (60 cm x 60 cm) | Column | 32MPa | Concrete Rectangular | 600 | 600 | 3600 | 3150 | 1.13 | 2774.31 | G300E | 49634550 | 389.45 | G300E | 0 | 0
1410 | Story6 | C35 | 32 MPa RC Column (60 cm x 60 cm) | Column | 32MPa | Concrete Rectangular | 600 | 600 | 3600 | 3150 | 1.13 | 2774.31 | G300E | 38995950 | 305.98 | G300E | 0 | 0
1411 | Story6 | C38 | 32 MPa RC Column (60 cm x 60 cm) | Column | 32MPa | Concrete Rectangular | 600 | 600 | 3600 | 3150 | 1.13 | 2774.31 | G300E | 39100950 | 306.8 | G300E | 0 | 0
1412 | Story6 | C39 | 32 MPa RC Column (60 cm x 60 cm) | Column | 32MPa | Concrete Rectangular | 600 | 600 | 3600 | 3150 | 1.13 | 2774.31 | G300E | 49575750 | 388.99 | G300E | 0 | 0
1413 | Story6 | C4 | 32 MPa RC Column (60 cm x 60 cm) | Column | 32MPa | Concrete Rectangular | 600 | 600 | 3600 | 3150 | 1.13 | 2774.31 | G300E | 11340000 | 88.98 | G300E | 529200 | 4.15
1414 | Story6 | C40 | 32 MPa RC Column (60 cm x 60 cm) | Column | 32MPa | Concrete Rectangular | 600 | 600 | 3600 | 3150 | 1.13 | 2774.31 | G300E | 11340000 | 88.98 | G300E | 529200 | 4.15
1415 | Story6 | C41 | 32 MPa RC Column (60 cm x 60 cm) | Column | 32MPa | Concrete Rectangular | 600 | 600 | 3600 | 3150 | 1.13 | 2774.31 | G300E | 11340000 | 88.98 | G300E | 0 | 0
1416 | Story6 | C42 | 32 MPa RC Column (60 cm x 60 cm) | Column | 32MPa | Concrete Rectangular | 600 | 600 | 3600 | 3150 | 1.13 | 2774.31 | G300E | 57421350 | 450.55 | G300E | 0 | 0
1417 | Story6 | C43 | 32 MPa RC Column (60 cm x 60 cm) | Column | 32MPa | Concrete Rectangular | 600 | 600 | 3600 | 3150 | 1.13 | 2774.31 | G300E | 69547800 | 545.7 | G300E | 0 | 0
1418 | Story6 | C44 | 32 MPa RC Column (60 cm x 60 cm) | Column | 32MPa | Concrete Rectangular | 600 | 600 | 3600 | 3150 | 1.13 | 2774.31 | G300E | 64031100 | 502.41 | G300E | 0 | 0
1419 | Story6 | C45 | 32 MPa RC Column (60 cm x 60 cm) | Column | 32MPa | Concrete Rectangular | 600 | 600 | 3600 | 3150 | 1.13 | 2774.31 | G300E | 64001700 | 502.18 | G300E | 0 | 0
1420 | Story6 | C46 | 32 MPa RC Column (60 cm x 60 cm) | Column | 32MPa | Concrete Rectangular | 600 | 600 | 3600 | 3150 | 1.13 | 2774.31 | G300E | 69451200 | 544.94 | G300E | 0 | 0
1421 | Story6 | C47 | 32 MPa RC Column (60 cm x 60 cm) | Column | 32MPa | Concrete Rectangular | 600 | 600 | 3600 | 3150 | 1.13 | 2774.31 | G300E | 55140750 | 432.65 | G300E | 0 | 0
1422 | Story6 | C48 | 32 MPa RC Column (60 cm x 60 cm) | Column | 32MPa | Concrete Rectangular | 600 | 600 | 3600 | 3150 | 1.13 | 2774.31 | G300E | 11340000 | 88.98 | G300E | 0 | 0
1423 | Story6 | C49 | 32 MPa RC Column (60 cm x 60 cm) | Column | 32MPa | Concrete Rectangular | 600 | 600 | 3600 | 3150 | 1.13 | 2774.31 | G300E | 11340000 | 88.98 | G300E | 0 | 0
1424 | Story6 | C5 | 32 MPa RC Column (60 cm x 60 cm) | Column | 32MPa | Concrete Rectangular | 600 | 600 | 3600 | 3150 | 1.13 | 2774.31 | G300E | 11340000 | 88.98 | G300E | 529200 | 4.15
1425 | Story6 | C50 | 32 MPa RC Column (60 cm x 60 cm) | Column | 32MPa | Concrete Rectangular | 600 | 600 | 3600 | 3150 | 1.13 | 2774.31 | G300E | 49342650 | 387.16 | G300E | 0 | 0
1426 | Story6 | C51 | 32 MPa RC Column (60 cm x 60 cm) | Column | 32MPa | Concrete Rectangular | 600 | 600 | 3600 | 3150 | 1.13 | 2774.31 | G300E | 66984750 | 525.59 | G300E | 0 | 0
1427 | Story6 | C52 | 32 MPa RC Column (60 cm x 60 cm) | Column | 32MPa | Concrete Rectangular | 600 | 600 | 3600 | 3150 | 1.13 | 2774.31 | G300E | 69672750 | 546.68 | G300E | 0 | 0
1428 | Story6 | C53 | 32 MPa RC Column (60 cm x 60 cm) | Column | 32MPa | Concrete Rectangular | 600 | 600 | 3600 | 3150 | 1.13 | 2774.31 | G300E | 69660150 | 546.58 | G300E | 0 | 0
1429 | Story6 | C54 | 32 MPa RC Column (60 cm x 60 cm) | Column | 32MPa | Concrete Rectangular | 600 | 600 | 3600 | 3150 | 1.13 | 2774.31 | G300E | 66953250 | 525.34 | G300E | 0 | 0
1430 | Story6 | C55 | 32 MPa RC Column (60 cm x 60 cm) | Column | 32MPa | Concrete Rectangular | 600 | 600 | 3600 | 3150 | 1.13 | 2774.31 | G300E | 49326900 | 387.04 | G300E | 0 | 0
1431 | Story6 | C56 | 32 MPa RC Column (60 cm x 60 cm) | Column | 32MPa | Concrete Rectangular | 600 | 600 | 3600 | 3150 | 1.13 | 2774.31 | G300E | 11340000 | 88.98 | G300E | 0 | 0
1432 | Story6 | C57 | 32 MPa RC Column (60 cm x 60 cm) | Column | 32MPa | Concrete Rectangular | 600 | 600 | 3600 | 3150 | 1.13 | 2774.31 | G300E | 11340000 | 88.98 | G300E | 0 | 0
1433 | Story6 | C58 | 32 MPa RC Column (60 cm x 60 cm) | Column | 32MPa | Concrete Rectangular | 600 | 600 | 3600 | 3150 | 1.13 | 2774.31 | G300E | 11340000 | 88.98 | G300E | 0 | 0
1434 | Story6 | C59 | 32 MPa RC Column (60 cm x 60 cm) | Column | 32MPa | Concrete Rectangular | 600 | 600 | 3600 | 3150 | 1.13 | 2774.31 | G300E | 11340000 | 88.98 | G300E | 0 | 0
1435 | Story6 | C6 | 32 MPa RC Column (60 cm x 60 cm) | Column | 32MPa | Concrete Rectangular | 600 | 600 | 3600 | 3150 | 1.13 | 2774.31 | G300E | 11340000 | 88.98 | G300E | 0 | 0
1436 | Story6 | C60 | 32 MPa RC Column (60 cm x 60 cm) | Column | 32MPa | Concrete Rectangular | 600 | 600 | 3600 | 3150 | 1.13 | 2774.31 | G300E | 11340000 | 88.98 | G300E | 529200 | 4.15
1437 | Story6 | C61 | 32 MPa RC Column (60 cm x 60 cm) | Column | 32MPa | Concrete Rectangular | 600 | 600 | 3600 | 3150 | 1.13 | 2774.31 | G300E | 11340000 | 88.98 | G300E | 529200 | 4.15
1438 | Story6 | C62 | 32 MPa RC Column (60 cm x 60 cm) | Column | 32MPa | Concrete Rectangular | 600 | 600 | 3600 | 3150 | 1.13 | 2774.31 | G300E | 11340000 | 88.98 | G300E | 0 | 0
1439 | Story6 | C63 | 32 MPa RC Column (60 cm x 60 cm) | Column | 32MPa | Concrete Rectangular | 600 | 600 | 3600 | 3150 | 1.13 | 2774.31 | G300E | 11340000 | 88.98 | G300E | 0 | 0
1440 | Story6 | C64 | 32 MPa RC Column (60 cm x 60 cm) | Column | 32MPa | Concrete Rectangular | 600 | 600 | 3600 | 3150 | 1.13 | 2774.31 | G300E | 11340000 | 88.98 | G300E | 0 | 0
1441 | Story6 | C7 | 32 MPa RC Column (60 cm x 60 cm) | Column | 32MPa | Concrete Rectangular | 600 | 600 | 3600 | 3150 | 1.13 | 2774.31 | G300E | 11340000 | 88.98 | G300E | 0 | 0
1442 | Story6 | C8 | 32 MPa RC Column (60 cm x 60 cm) | Column | 32MPa | Concrete Rectangular | 600 | 600 | 3600 | 3150 | 1.13 | 2774.31 | G300E | 11340000 | 88.98 | G300E | 0 | 0
1443 | Story6 | C9 | 32 MPa RC Column (60 cm x 60 cm) | Column | 32MPa | Concrete Rectangular | 600 | 600 | 3600 | 3150 | 1.13 | 2774.31 | G300E | 11340000 | 88.98 | G300E | 0 | 0
1444 | Story6 | D1 | 32 MPa RC Column (92.5 cm x 92.5 cm) | Column | 32MPa | Concrete Rectangular | 925 | 925 | 8556.3 | 26893.1 | 23.01 | 56294.58 | G300E | 1718817206.24 | 13486.48 | G300E | 0 | 0
1445 | Story6 | D10 | 32 MPa RC Column (95 cm x 95 cm) | Column | 32MPa | Concrete Rectangular | 950 | 950 | 9025 | 32803 | 29.6 | 72427.42 | G300E | 2063724204.67 | 16192.75 | G300E | 0 | 0
1446 | Story6 | D11 | 32 MPa RC Column (95 cm x 95 cm) | Column | 32MPa | Concrete Rectangular | 950 | 950 | 9025 | 32803 | 29.6 | 72427.42 | G300E | 2301655298 | 18059.64 | G300E | 0 | 0
1447 | Story6 | D12 | 32 MPa RC Column (95 cm x 95 cm) | Column | 32MPa | Concrete Rectangular | 950 | 950 | 9025 | 26893.1 | 24.27 | 59378.65 | G300E | 1744731696.21 | 13689.81 | G300E | 0 | 0
1448 | Story6 | D13 | 32 MPa RC Column (92.5 cm x 92.5 cm) | Column | 32MPa | Concrete Rectangular | 925 | 925 | 8556.3 | 26893.1 | 23.01 | 56294.58 | G300E | 1754138304.97 | 13763.62 | G300E | 0 | 0
1449 | Story6 | D14 | 32 MPa RC Column (92.5 cm x 92.5 cm) | Column | 32MPa | Concrete Rectangular | 925 | 925 | 8556.3 | 26893.1 | 23.01 | 56294.58 | G300E | 1754359426.01 | 13765.36 | G300E | 0 | 0
1450 | Story6 | D15 | 32 MPa RC Column (95 cm x 95 cm) | Column | 32MPa | Concrete Rectangular | 950 | 950 | 9025 | 32803 | 29.6 | 72427.42 | G300E | 2302276732.61 | 18064.52 | G300E | 0 | 0
1451 | Story6 | D16 | 32 MPa RC Column (95 cm x 95 cm) | Column | 32MPa | Concrete Rectangular | 950 | 950 | 9025 | 26893.1 | 24.27 | 59378.65 | G300E | 1744700320.93 | 13689.57 | G300E | 0 | 0
1452 | Story6 | D2 | 32 MPa RC Column (95 cm x 95 cm) | Column | 32MPa | Concrete Rectangular | 950 | 950 | 9025 | 32803 | 29.6 | 72427.42 | G300E | 2298549947.33 | 18035.28 | G300E | 0 | 0
1453 | Story6 | D3 | 32 MPa RC Column (92.5 cm x 92.5 cm) | Column | 32MPa | Concrete Rectangular | 925 | 925 | 8556.3 | 26893.1 | 23.01 | 56294.58 | G300E | 1736329096.52 | 13623.88 | G300E | 0 | 0
1454 | Story6 | D4 | 32 MPa RC Column (92.5 cm x 92.5 cm) | Column | 32MPa | Concrete Rectangular | 925 | 925 | 8556.3 | 26893.1 | 23.01 | 56294.58 | G300E | 1736471032.33 | 13625 | G300E | 0 | 0
1455 | Story6 | D5 | 32 MPa RC Column (92.5 cm x 92.5 cm) | Column | 32MPa | Concrete Rectangular | 925 | 925 | 8556.3 | 26893.1 | 23.01 | 56294.58 | G300E | 1718787325.02 | 13486.24 | G300E | 0 | 0
1456 | Story6 | D6 | 32 MPa RC Column (95 cm x 95 cm) | Column | 32MPa | Concrete Rectangular | 950 | 950 | 9025 | 32803 | 29.6 | 72427.42 | G300E | 2298489808.5 | 18034.8 | G300E | 0 | 0
1457 | Story6 | D7 | 32 MPa RC Column (95 cm x 95 cm) | Column | 32MPa | Concrete Rectangular | 950 | 950 | 9025 | 32803 | 29.6 | 72427.42 | G300E | 2035240266.33 | 15969.25 | G300E | 0 | 0
1458 | Story6 | D8 | 32 MPa RC Column (95 cm x 95 cm) | Column | 32MPa | Concrete Rectangular | 950 | 950 | 9025 | 32803 | 29.6 | 72427.42 | G300E | 2063720559.89 | 16192.72 | G300E | 0 | 0
1459 | Story6 | D9 | 32 MPa RC Column (95 cm x 95 cm) | Column | 32MPa | Concrete Rectangular | 950 | 950 | 9025 | 32803 | 29.6 | 72427.42 | G300E | 2035263957.39 | 15969.44 | G300E | 0 | 0
1460 | Story7 | C1 | 32 MPa RC Column (57.5 cm x 57.5 cm) | Column | 32MPa | Concrete Rectangular | 575 | 575 | 3306.3 | 3125 | 1.03 | 2527.71 | G300E | 10331250 | 81.06 | G300E | 0 | 0
1461 | Story7 | C10 | 32 MPa RC Column (57.5 cm x 57.5 cm) | Column | 32MPa | Concrete Rectangular | 575 | 575 | 3306.3 | 3125 | 1.03 | 2527.71 | G300E | 49580208.33 | 389.02 | G300E | 0 | 0
1462 | Story7 | C11 | 32 MPa RC Column (57.5 cm x 57.5 cm) | Column | 32MPa | Concrete Rectangular | 575 | 575 | 3306.3 | 3125 | 1.03 | 2527.71 | G300E | 66950000 | 525.31 | G300E | 0 | 0
1463 | Story7 | C12 | 32 MPa RC Column (57.5 cm x 57.5 cm) | Column | 32MPa | Concrete Rectangular | 575 | 575 | 3306.3 | 3125 | 1.03 | 2527.71 | G300E | 71968750 | 564.69 | G300E | 0 | 0
1464 | Story7 | C13 | 32 MPa RC Column (57.5 cm x 57.5 cm) | Column | 32MPa | Concrete Rectangular | 575 | 575 | 3306.3 | 3125 | 1.03 | 2527.71 | G300E | 72083333.33 | 565.59 | G300E | 0 | 0
1465 | Story7 | C14 | 32 MPa RC Column (57.5 cm x 57.5 cm) | Column | 32MPa | Concrete Rectangular | 575 | 575 | 3306.3 | 3125 | 1.03 | 2527.71 | G300E | 66950000 | 525.31 | G300E | 0 | 0
1466 | Story7 | C15 | 32 MPa RC Column (57.5 cm x 57.5 cm) | Column | 32MPa | Concrete Rectangular | 575 | 575 | 3306.3 | 3125 | 1.03 | 2527.71 | G300E | 49582291.67 | 389.04 | G300E | 0 | 0
1467 | Story7 | C16 | 32 MPa RC Column (57.5 cm x 57.5 cm) | Column | 32MPa | Concrete Rectangular | 575 | 575 | 3306.3 | 3125 | 1.03 | 2527.71 | G300E | 10331250 | 81.06 | G300E | 0 | 0
1468 | Story7 | C17 | 32 MPa RC Column (57.5 cm x 57.5 cm) | Column | 32MPa | Concrete Rectangular | 575 | 575 | 3306.3 | 3125 | 1.03 | 2527.71 | G300E | 10331250 | 81.06 | G300E | 0 | 0
1469 | Story7 | C18 | 32 MPa RC Column (57.5 cm x 57.5 cm) | Column | 32MPa | Concrete Rectangular | 575 | 575 | 3306.3 | 3125 | 1.03 | 2527.71 | G300E | 55143750 | 432.68 | G300E | 0 | 0
1470 | Story7 | C19 | 32 MPa RC Column (57.5 cm x 57.5 cm) | Column | 32MPa | Concrete Rectangular | 575 | 575 | 3306.3 | 3125 | 1.03 | 2527.71 | G300E | 69672916.67 | 546.68 | G300E | 0 | 0
1471 | Story7 | C2 | 32 MPa RC Column (57.5 cm x 57.5 cm) | Column | 32MPa | Concrete Rectangular | 575 | 575 | 3306.3 | 3125 | 1.03 | 2527.71 | G300E | 10331250 | 81.06 | G300E | 0 | 0
1472 | Story7 | C20 | 32 MPa RC Column (57.5 cm x 57.5 cm) | Column | 32MPa | Concrete Rectangular | 575 | 575 | 3306.3 | 3125 | 1.03 | 2527.71 | G300E | 63610416.67 | 499.11 | G300E | 0 | 0
1473 | Story7 | C21 | 32 MPa RC Column (57.5 cm x 57.5 cm) | Column | 32MPa | Concrete Rectangular | 575 | 575 | 3306.3 | 3125 | 1.03 | 2527.71 | G300E | 63607291.67 | 499.09 | G300E | 0 | 0
1474 | Story7 | C22 | 32 MPa RC Column (57.5 cm x 57.5 cm) | Column | 32MPa | Concrete Rectangular | 575 | 575 | 3306.3 | 3125 | 1.03 | 2527.71 | G300E | 69666666.67 | 546.63 | G300E | 0 | 0
1475 | Story7 | C23 | 32 MPa RC Column (57.5 cm x 57.5 cm) | Column | 32MPa | Concrete Rectangular | 575 | 575 | 3306.3 | 3125 | 1.03 | 2527.71 | G300E | 55140625 | 432.65 | G300E | 0 | 0
1476 | Story7 | C24 | 32 MPa RC Column (57.5 cm x 57.5 cm) | Column | 32MPa | Concrete Rectangular | 575 | 575 | 3306.3 | 3125 | 1.03 | 2527.71 | G300E | 10331250 | 81.06 | G300E | 0 | 0
1477 | Story7 | C25 | 32 MPa RC Column (57.5 cm x 57.5 cm) | Column | 32MPa | Concrete Rectangular | 575 | 575 | 3306.3 | 3125 | 1.03 | 2527.71 | G300E | 10331250 | 81.06 | G300E | 0 | 0
1478 | Story7 | C26 | 32 MPa RC Column (57.5 cm x 57.5 cm) | Column | 32MPa | Concrete Rectangular | 575 | 575 | 3306.3 | 3125 | 1.03 | 2527.71 | G300E | 50365625 | 395.19 | G300E | 0 | 0
1479 | Story7 | C27 | 32 MPa RC Column (57.5 cm x 57.5 cm) | Column | 32MPa | Concrete Rectangular | 575 | 575 | 3306.3 | 3125 | 1.03 | 2527.71 | G300E | 39429166.67 | 309.38 | G300E | 0 | 0
1480 | Story7 | C3 | 32 MPa RC Column (57.5 cm x 57.5 cm) | Column | 32MPa | Concrete Rectangular | 575 | 575 | 3306.3 | 3125 | 1.03 | 2527.71 | G300E | 10331250 | 81.06 | G300E | 0 | 0
1481 | Story7 | C30 | 32 MPa RC Column (57.5 cm x 57.5 cm) | Column | 32MPa | Concrete Rectangular | 575 | 575 | 3306.3 | 3125 | 1.03 | 2527.71 | G300E | 39394791.67 | 309.11 | G300E | 0 | 0
1482 | Story7 | C31 | 32 MPa RC Column (57.5 cm x 57.5 cm) | Column | 32MPa | Concrete Rectangular | 575 | 575 | 3306.3 | 3125 | 1.03 | 2527.71 | G300E | 50328125 | 394.89 | G300E | 0 | 0
1483 | Story7 | C32 | 32 MPa RC Column (57.5 cm x 57.5 cm) | Column | 32MPa | Concrete Rectangular | 575 | 575 | 3306.3 | 3125 | 1.03 | 2527.71 | G300E | 10331250 | 81.06 | G300E | 0 | 0
1484 | Story7 | C33 | 32 MPa RC Column (57.5 cm x 57.5 cm) | Column | 32MPa | Concrete Rectangular | 575 | 575 | 3306.3 | 3125 | 1.03 | 2527.71 | G300E | 10331250 | 81.06 | G300E | 0 | 0
1485 | Story7 | C34 | 32 MPa RC Column (57.5 cm x 57.5 cm) | Column | 32MPa | Concrete Rectangular | 575 | 575 | 3306.3 | 3125 | 1.03 | 2527.71 | G300E | 50341666.67 | 395 | G300E | 0 | 0
1486 | Story7 | C35 | 32 MPa RC Column (57.5 cm x 57.5 cm) | Column | 32MPa | Concrete Rectangular | 575 | 575 | 3306.3 | 3125 | 1.03 | 2527.71 | G300E | 39406250 | 309.2 | G300E | 0 | 0
1487 | Story7 | C38 | 32 MPa RC Column (57.5 cm x 57.5 cm) | Column | 32MPa | Concrete Rectangular | 575 | 575 | 3306.3 | 3125 | 1.03 | 2527.71 | G300E | 39493750 | 309.88 | G300E | 0 | 0
1488 | Story7 | C39 | 32 MPa RC Column (57.5 cm x 57.5 cm) | Column | 32MPa | Concrete Rectangular | 575 | 575 | 3306.3 | 3125 | 1.03 | 2527.71 | G300E | 50287500 | 394.57 | G300E | 0 | 0
1489 | Story7 | C4 | 32 MPa RC Column (57.5 cm x 57.5 cm) | Column | 32MPa | Concrete Rectangular | 575 | 575 | 3306.3 | 3125 | 1.03 | 2527.71 | G300E | 10331250 | 81.06 | G300E | 0 | 0
1490 | Story7 | C40 | 32 MPa RC Column (57.5 cm x 57.5 cm) | Column | 32MPa | Concrete Rectangular | 575 | 575 | 3306.3 | 3125 | 1.03 | 2527.71 | G300E | 10331250 | 81.06 | G300E | 0 | 0
1491 | Story7 | C41 | 32 MPa RC Column (57.5 cm x 57.5 cm) | Column | 32MPa | Concrete Rectangular | 575 | 575 | 3306.3 | 3125 | 1.03 | 2527.71 | G300E | 10331250 | 81.06 | G300E | 0 | 0
1492 | Story7 | C42 | 32 MPa RC Column (57.5 cm x 57.5 cm) | Column | 32MPa | Concrete Rectangular | 575 | 575 | 3306.3 | 3125 | 1.03 | 2527.71 | G300E | 55083333.33 | 432.2 | G300E | 0 | 0
1493 | Story7 | C43 | 32 MPa RC Column (57.5 cm x 57.5 cm) | Column | 32MPa | Concrete Rectangular | 575 | 575 | 3306.3 | 3125 | 1.03 | 2527.71 | G300E | 69657291.67 | 546.56 | G300E | 0 | 0
1494 | Story7 | C44 | 32 MPa RC Column (57.5 cm x 57.5 cm) | Column | 32MPa | Concrete Rectangular | 575 | 575 | 3306.3 | 3125 | 1.03 | 2527.71 | G300E | 63585416.67 | 498.91 | G300E | 0 | 0
1495 | Story7 | C45 | 32 MPa RC Column (57.5 cm x 57.5 cm) | Column | 32MPa | Concrete Rectangular | 575 | 575 | 3306.3 | 3125 | 1.03 | 2527.71 | G300E | 63551041.67 | 498.65 | G300E | 0 | 0
1496 | Story7 | C46 | 32 MPa RC Column (57.5 cm x 57.5 cm) | Column | 32MPa | Concrete Rectangular | 575 | 575 | 3306.3 | 3125 | 1.03 | 2527.71 | G300E | 69572916.67 | 545.89 | G300E | 0 | 0
1497 | Story7 | C47 | 32 MPa RC Column (57.5 cm x 57.5 cm) | Column | 32MPa | Concrete Rectangular | 575 | 575 | 3306.3 | 3125 | 1.03 | 2527.71 | G300E | 55078125 | 432.16 | G300E | 0 | 0
1498 | Story7 | C48 | 32 MPa RC Column (57.5 cm x 57.5 cm) | Column | 32MPa | Concrete Rectangular | 575 | 575 | 3306.3 | 3125 | 1.03 | 2527.71 | G300E | 10331250 | 81.06 | G300E | 0 | 0
1499 | Story7 | C49 | 32 MPa RC Column (57.5 cm x 57.5 cm) | Column | 32MPa | Concrete Rectangular | 575 | 575 | 3306.3 | 3125 | 1.03 | 2527.71 | G300E | 10331250 | 81.06 | G300E | 0 | 0
1500 | Story7 | C5 | 32 MPa RC Column (57.5 cm x 57.5 cm) | Column | 32MPa | Concrete Rectangular | 575 | 575 | 3306.3 | 3125 | 1.03 | 2527.71 | G300E | 10331250 | 81.06 | G300E | 0 | 0
1501 | Story7 | C50 | 32 MPa RC Column (57.5 cm x 57.5 cm) | Column | 32MPa | Concrete Rectangular | 575 | 575 | 3306.3 | 3125 | 1.03 | 2527.71 | G300E | 49425000 | 387.81 | G300E | 0 | 0
1502 | Story7 | C51 | 32 MPa RC Column (57.5 cm x 57.5 cm) | Column | 32MPa | Concrete Rectangular | 575 | 575 | 3306.3 | 3125 | 1.03 | 2527.71 | G300E | 66858333.33 | 524.6 | G300E | 0 | 0
1503 | Story7 | C52 | 32 MPa RC Column (57.5 cm x 57.5 cm) | Column | 32MPa | Concrete Rectangular | 575 | 575 | 3306.3 | 3125 | 1.03 | 2527.71 | G300E | 71945833.33 | 564.51 | G300E | 0 | 0
1504 | Story7 | C53 | 32 MPa RC Column (57.5 cm x 57.5 cm) | Column | 32MPa | Concrete Rectangular | 575 | 575 | 3306.3 | 3125 | 1.03 | 2527.71 | G300E | 72237500 | 566.8 | G300E | 0 | 0
1505 | Story7 | C54 | 32 MPa RC Column (57.5 cm x 57.5 cm) | Column | 32MPa | Concrete Rectangular | 575 | 575 | 3306.3 | 3125 | 1.03 | 2527.71 | G300E | 66823958.33 | 524.33 | G300E | 0 | 0
1506 | Story7 | C55 | 32 MPa RC Column (57.5 cm x 57.5 cm) | Column | 32MPa | Concrete Rectangular | 575 | 575 | 3306.3 | 3125 | 1.03 | 2527.71 | G300E | 49404166.67 | 387.64 | G300E | 0 | 0
1507 | Story7 | C56 | 32 MPa RC Column (57.5 cm x 57.5 cm) | Column | 32MPa | Concrete Rectangular | 575 | 575 | 3306.3 | 3125 | 1.03 | 2527.71 | G300E | 10331250 | 81.06 | G300E | 0 | 0
1508 | Story7 | C57 | 32 MPa RC Column (57.5 cm x 57.5 cm) | Column | 32MPa | Concrete Rectangular | 575 | 575 | 3306.3 | 3125 | 1.03 | 2527.71 | G300E | 10331250 | 81.06 | G300E | 0 | 0
1509 | Story7 | C58 | 32 MPa RC Column (57.5 cm x 57.5 cm) | Column | 32MPa | Concrete Rectangular | 575 | 575 | 3306.3 | 3125 | 1.03 | 2527.71 | G300E | 10331250 | 81.06 | G300E | 0 | 0
1510 | Story7 | C59 | 32 MPa RC Column (57.5 cm x 57.5 cm) | Column | 32MPa | Concrete Rectangular | 575 | 575 | 3306.3 | 3125 | 1.03 | 2527.71 | G300E | 10331250 | 81.06 | G300E | 0 | 0
1511 | Story7 | C6 | 32 MPa RC Column (57.5 cm x 57.5 cm) | Column | 32MPa | Concrete Rectangular | 575 | 575 | 3306.3 | 3125 | 1.03 | 2527.71 | G300E | 10331250 | 81.06 | G300E | 0 | 0
1512 | Story7 | C60 | 32 MPa RC Column (57.5 cm x 57.5 cm) | Column | 32MPa | Concrete Rectangular | 575 | 575 | 3306.3 | 3125 | 1.03 | 2527.71 | G300E | 10331250 | 81.06 | G300E | 0 | 0
1513 | Story7 | C61 | 32 MPa RC Column (57.5 cm x 57.5 cm) | Column | 32MPa | Concrete Rectangular | 575 | 575 | 3306.3 | 3125 | 1.03 | 2527.71 | G300E | 10331250 | 81.06 | G300E | 0 | 0
1514 | Story7 | C62 | 32 MPa RC Column (57.5 cm x 57.5 cm) | Column | 32MPa | Concrete Rectangular | 575 | 575 | 3306.3 | 3125 | 1.03 | 2527.71 | G300E | 10331250 | 81.06 | G300E | 0 | 0
1515 | Story7 | C63 | 32 MPa RC Column (57.5 cm x 57.5 cm) | Column | 32MPa | Concrete Rectangular | 575 | 575 | 3306.3 | 3125 | 1.03 | 2527.71 | G300E | 10331250 | 81.06 | G300E | 0 | 0
1516 | Story7 | C64 | 32 MPa RC Column (57.5 cm x 57.5 cm) | Column | 32MPa | Concrete Rectangular | 575 | 575 | 3306.3 | 3125 | 1.03 | 2527.71 | G300E | 10331250 | 81.06 | G300E | 0 | 0
1517 | Story7 | C7 | 32 MPa RC Column (57.5 cm x 57.5 cm) | Column | 32MPa | Concrete Rectangular | 575 | 575 | 3306.3 | 3125 | 1.03 | 2527.71 | G300E | 10331250 | 81.06 | G300E | 0 | 0
1518 | Story7 | C8 | 32 MPa RC Column (57.5 cm x 57.5 cm) | Column | 32MPa | Concrete Rectangular | 575 | 575 | 3306.3 | 3125 | 1.03 | 2527.71 | G300E | 10331250 | 81.06 | G300E | 0 | 0
1519 | Story7 | C9 | 32 MPa RC Column (57.5 cm x 57.5 cm) | Column | 32MPa | Concrete Rectangular | 575 | 575 | 3306.3 | 3125 | 1.03 | 2527.71 | G300E | 10331250 | 81.06 | G300E | 0 | 0
1520 | Story8 | C1 | 32 MPa RC Column (57.5 cm x 57.5 cm) | Column | 32MPa | Concrete Rectangular | 575 | 575 | 3306.3 | 3125 | 1.03 | 2527.71 | G300E | 10331250 | 81.06 | G300E | 0 | 0
1521 | Story8 | C10 | 32 MPa RC Column (57.5 cm x 57.5 cm) | Column | 32MPa | Concrete Rectangular | 575 | 575 | 3306.3 | 3125 | 1.03 | 2527.71 | G300E | 41102083.33 | 322.5 | G300E | 0 | 0
1522 | Story8 | C11 | 32 MPa RC Column (57.5 cm x 57.5 cm) | Column | 32MPa | Concrete Rectangular | 575 | 575 | 3306.3 | 3125 | 1.03 | 2527.71 | G300E | 57852083.33 | 453.93 | G300E | 0 | 0
1523 | Story8 | C12 | 32 MPa RC Column (57.5 cm x 57.5 cm) | Column | 32MPa | Concrete Rectangular | 575 | 575 | 3306.3 | 3125 | 1.03 | 2527.71 | G300E | 60495833.33 | 474.67 | G300E | 0 | 0
1524 | Story8 | C13 | 32 MPa RC Column (57.5 cm x 57.5 cm) | Column | 32MPa | Concrete Rectangular | 575 | 575 | 3306.3 | 3125 | 1.03 | 2527.71 | G300E | 60495833.33 | 474.67 | G300E | 0 | 0
1525 | Story8 | C14 | 32 MPa RC Column (57.5 cm x 57.5 cm) | Column | 32MPa | Concrete Rectangular | 575 | 575 | 3306.3 | 3125 | 1.03 | 2527.71 | G300E | 57852083.33 | 453.93 | G300E | 0 | 0
1526 | Story8 | C15 | 32 MPa RC Column (57.5 cm x 57.5 cm) | Column | 32MPa | Concrete Rectangular | 575 | 575 | 3306.3 | 3125 | 1.03 | 2527.71 | G300E | 41104166.67 | 322.52 | G300E | 0 | 0
1527 | Story8 | C16 | 32 MPa RC Column (57.5 cm x 57.5 cm) | Column | 32MPa | Concrete Rectangular | 575 | 575 | 3306.3 | 3125 | 1.03 | 2527.71 | G300E | 10331250 | 81.06 | G300E | 0 | 0
1528 | Story8 | C17 | 32 MPa RC Column (57.5 cm x 57.5 cm) | Column | 32MPa | Concrete Rectangular | 575 | 575 | 3306.3 | 3125 | 1.03 | 2527.71 | G300E | 10331250 | 81.06 | G300E | 0 | 0
1529 | Story8 | C18 | 32 MPa RC Column (57.5 cm x 57.5 cm) | Column | 32MPa | Concrete Rectangular | 575 | 575 | 3306.3 | 3125 | 1.03 | 2527.71 | G300E | 45919791.67 | 360.3 | G300E | 0 | 0
1530 | Story8 | C19 | 32 MPa RC Column (57.5 cm x 57.5 cm) | Column | 32MPa | Concrete Rectangular | 575 | 575 | 3306.3 | 3125 | 1.03 | 2527.71 | G300E | 60292708.33 | 473.08 | G300E | 0 | 0
1531 | Story8 | C2 | 32 MPa RC Column (57.5 cm x 57.5 cm) | Column | 32MPa | Concrete Rectangular | 575 | 575 | 3306.3 | 3125 | 1.03 | 2527.71 | G300E | 10331250 | 81.06 | G300E | 0 | 0
1532 | Story8 | C20 | 32 MPa RC Column (57.5 cm x 57.5 cm) | Column | 32MPa | Concrete Rectangular | 575 | 575 | 3306.3 | 3125 | 1.03 | 2527.71 | G300E | 54900000 | 430.77 | G300E | 0 | 0
1533 | Story8 | C21 | 32 MPa RC Column (57.5 cm x 57.5 cm) | Column | 32MPa | Concrete Rectangular | 575 | 575 | 3306.3 | 3125 | 1.03 | 2527.71 | G300E | 54896875 | 430.74 | G300E | 0 | 0
1534 | Story8 | C22 | 32 MPa RC Column (57.5 cm x 57.5 cm) | Column | 32MPa | Concrete Rectangular | 575 | 575 | 3306.3 | 3125 | 1.03 | 2527.71 | G300E | 60286458.33 | 473.03 | G300E | 0 | 0
1535 | Story8 | C23 | 32 MPa RC Column (57.5 cm x 57.5 cm) | Column | 32MPa | Concrete Rectangular | 575 | 575 | 3306.3 | 3125 | 1.03 | 2527.71 | G300E | 45916666.67 | 360.28 | G300E | 0 | 0
1536 | Story8 | C24 | 32 MPa RC Column (57.5 cm x 57.5 cm) | Column | 32MPa | Concrete Rectangular | 575 | 575 | 3306.3 | 3125 | 1.03 | 2527.71 | G300E | 10331250 | 81.06 | G300E | 0 | 0
1537 | Story8 | C25 | 32 MPa RC Column (57.5 cm x 57.5 cm) | Column | 32MPa | Concrete Rectangular | 575 | 575 | 3306.3 | 3125 | 1.03 | 2527.71 | G300E | 10331250 | 81.06 | G300E | 0 | 0
1538 | Story8 | C26 | 32 MPa RC Column (57.5 cm x 57.5 cm) | Column | 32MPa | Concrete Rectangular | 575 | 575 | 3306.3 | 3125 | 1.03 | 2527.71 | G300E | 41836458.33 | 328.26 | G300E | 0 | 0
1539 | Story8 | C27 | 32 MPa RC Column (57.5 cm x 57.5 cm) | Column | 32MPa | Concrete Rectangular | 575 | 575 | 3306.3 | 3125 | 1.03 | 2527.71 | G300E | 30551041.67 | 239.71 | G300E | 0 | 0
1540 | Story8 | C3 | 32 MPa RC Column (57.5 cm x 57.5 cm) | Column | 32MPa | Concrete Rectangular | 575 | 575 | 3306.3 | 3125 | 1.03 | 2527.71 | G300E | 10331250 | 81.06 | G300E | 0 | 0
1541 | Story8 | C30 | 32 MPa RC Column (57.5 cm x 57.5 cm) | Column | 32MPa | Concrete Rectangular | 575 | 575 | 3306.3 | 3125 | 1.03 | 2527.71 | G300E | 30523958.33 | 239.5 | G300E | 0 | 0
1542 | Story8 | C31 | 32 MPa RC Column (57.5 cm x 57.5 cm) | Column | 32MPa | Concrete Rectangular | 575 | 575 | 3306.3 | 3125 | 1.03 | 2527.71 | G300E | 41804166.67 | 328.01 | G300E | 0 | 0
1543 | Story8 | C32 | 32 MPa RC Column (57.5 cm x 57.5 cm) | Column | 32MPa | Concrete Rectangular | 575 | 575 | 3306.3 | 3125 | 1.03 | 2527.71 | G300E | 10331250 | 81.06 | G300E | 0 | 0
1544 | Story8 | C33 | 32 MPa RC Column (57.5 cm x 57.5 cm) | Column | 32MPa | Concrete Rectangular | 575 | 575 | 3306.3 | 3125 | 1.03 | 2527.71 | G300E | 10331250 | 81.06 | G300E | 0 | 0
1545 | Story8 | C34 | 32 MPa RC Column (57.5 cm x 57.5 cm) | Column | 32MPa | Concrete Rectangular | 575 | 575 | 3306.3 | 3125 | 1.03 | 2527.71 | G300E | 41814583.33 | 328.09 | G300E | 0 | 0
1546 | Story8 | C35 | 32 MPa RC Column (57.5 cm x 57.5 cm) | Column | 32MPa | Concrete Rectangular | 575 | 575 | 3306.3 | 3125 | 1.03 | 2527.71 | G300E | 30530208.33 | 239.55 | G300E | 0 | 0
1547 | Story8 | C38 | 32 MPa RC Column (57.5 cm x 57.5 cm) | Column | 32MPa | Concrete Rectangular | 575 | 575 | 3306.3 | 3125 | 1.03 | 2527.71 | G300E | 30601041.67 | 240.11 | G300E | 0 | 0
1548 | Story8 | C39 | 32 MPa RC Column (57.5 cm x 57.5 cm) | Column | 32MPa | Concrete Rectangular | 575 | 575 | 3306.3 | 3125 | 1.03 | 2527.71 | G300E | 41772916.67 | 327.77 | G300E | 0 | 0
1549 | Story8 | C4 | 32 MPa RC Column (57.5 cm x 57.5 cm) | Column | 32MPa | Concrete Rectangular | 575 | 575 | 3306.3 | 3125 | 1.03 | 2527.71 | G300E | 10331250 | 81.06 | G300E | 0 | 0
1550 | Story8 | C40 | 32 MPa RC Column (57.5 cm x 57.5 cm) | Column | 32MPa | Concrete Rectangular | 575 | 575 | 3306.3 | 3125 | 1.03 | 2527.71 | G300E | 10331250 | 81.06 | G300E | 0 | 0
1551 | Story8 | C41 | 32 MPa RC Column (57.5 cm x 57.5 cm) | Column | 32MPa | Concrete Rectangular | 575 | 575 | 3306.3 | 3125 | 1.03 | 2527.71 | G300E | 10331250 | 81.06 | G300E | 0 | 0
1552 | Story8 | C42 | 32 MPa RC Column (57.5 cm x 57.5 cm) | Column | 32MPa | Concrete Rectangular | 575 | 575 | 3306.3 | 3125 | 1.03 | 2527.71 | G300E | 45851041.67 | 359.76 | G300E | 0 | 0
1553 | Story8 | C43 | 32 MPa RC Column (57.5 cm x 57.5 cm) | Column | 32MPa | Concrete Rectangular | 575 | 575 | 3306.3 | 3125 | 1.03 | 2527.71 | G300E | 60280208.33 | 472.98 | G300E | 0 | 0
1554 | Story8 | C44 | 32 MPa RC Column (57.5 cm x 57.5 cm) | Column | 32MPa | Concrete Rectangular | 575 | 575 | 3306.3 | 3125 | 1.03 | 2527.71 | G300E | 54876041.67 | 430.58 | G300E | 0 | 0
1555 | Story8 | C45 | 32 MPa RC Column (57.5 cm x 57.5 cm) | Column | 32MPa | Concrete Rectangular | 575 | 575 | 3306.3 | 3125 | 1.03 | 2527.71 | G300E | 54846875 | 430.35 | G300E | 0 | 0
1556 | Story8 | C46 | 32 MPa RC Column (57.5 cm x 57.5 cm) | Column | 32MPa | Concrete Rectangular | 575 | 575 | 3306.3 | 3125 | 1.03 | 2527.71 | G300E | 60211458.33 | 472.44 | G300E | 0 | 0
1557 | Story8 | C47 | 32 MPa RC Column (57.5 cm x 57.5 cm) | Column | 32MPa | Concrete Rectangular | 575 | 575 | 3306.3 | 3125 | 1.03 | 2527.71 | G300E | 45854166.67 | 359.79 | G300E | 0 | 0
1558 | Story8 | C48 | 32 MPa RC Column (57.5 cm x 57.5 cm) | Column | 32MPa | Concrete Rectangular | 575 | 575 | 3306.3 | 3125 | 1.03 | 2527.71 | G300E | 10331250 | 81.06 | G300E | 0 | 0
1559 | Story8 | C49 | 32 MPa RC Column (57.5 cm x 57.5 cm) | Column | 32MPa | Concrete Rectangular | 575 | 575 | 3306.3 | 3125 | 1.03 | 2527.71 | G300E | 10331250 | 81.06 | G300E | 0 | 0
1560 | Story8 | C5 | 32 MPa RC Column (57.5 cm x 57.5 cm) | Column | 32MPa | Concrete Rectangular | 575 | 575 | 3306.3 | 3125 | 1.03 | 2527.71 | G300E | 10331250 | 81.06 | G300E | 0 | 0
1561 | Story8 | C50 | 32 MPa RC Column (57.5 cm x 57.5 cm) | Column | 32MPa | Concrete Rectangular | 575 | 575 | 3306.3 | 3125 | 1.03 | 2527.71 | G300E | 40961458.33 | 321.4 | G300E | 0 | 0
1562 | Story8 | C51 | 32 MPa RC Column (57.5 cm x 57.5 cm) | Column | 32MPa | Concrete Rectangular | 575 | 575 | 3306.3 | 3125 | 1.03 | 2527.71 | G300E | 57773958.33 | 453.32 | G300E | 0 | 0
1563 | Story8 | C52 | 32 MPa RC Column (57.5 cm x 57.5 cm) | Column | 32MPa | Concrete Rectangular | 575 | 575 | 3306.3 | 3125 | 1.03 | 2527.71 | G300E | 60429166.67 | 474.15 | G300E | 0 | 0
1564 | Story8 | C53 | 32 MPa RC Column (57.5 cm x 57.5 cm) | Column | 32MPa | Concrete Rectangular | 575 | 575 | 3306.3 | 3125 | 1.03 | 2527.71 | G300E | 60419791.67 | 474.08 | G300E | 0 | 0
1565 | Story8 | C54 | 32 MPa RC Column (57.5 cm x 57.5 cm) | Column | 32MPa | Concrete Rectangular | 575 | 575 | 3306.3 | 3125 | 1.03 | 2527.71 | G300E | 57742708.33 | 453.07 | G300E | 0 | 0
1566 | Story8 | C55 | 32 MPa RC Column (57.5 cm x 57.5 cm) | Column | 32MPa | Concrete Rectangular | 575 | 575 | 3306.3 | 3125 | 1.03 | 2527.71 | G300E | 40940625 | 321.24 | G300E | 0 | 0
1567 | Story8 | C56 | 32 MPa RC Column (57.5 cm x 57.5 cm) | Column | 32MPa | Concrete Rectangular | 575 | 575 | 3306.3 | 3125 | 1.03 | 2527.71 | G300E | 10331250 | 81.06 | G300E | 0 | 0
1568 | Story8 | C57 | 32 MPa RC Column (57.5 cm x 57.5 cm) | Column | 32MPa | Concrete Rectangular | 575 | 575 | 3306.3 | 3125 | 1.03 | 2527.71 | G300E | 10331250 | 81.06 | G300E | 0 | 0
1569 | Story8 | C58 | 32 MPa RC Column (57.5 cm x 57.5 cm) | Column | 32MPa | Concrete Rectangular | 575 | 575 | 3306.3 | 3125 | 1.03 | 2527.71 | G300E | 10331250 | 81.06 | G300E | 0 | 0
1570 | Story8 | C59 | 32 MPa RC Column (57.5 cm x 57.5 cm) | Column | 32MPa | Concrete Rectangular | 575 | 575 | 3306.3 | 3125 | 1.03 | 2527.71 | G300E | 10331250 | 81.06 | G300E | 0 | 0
1571 | Story8 | C6 | 32 MPa RC Column (57.5 cm x 57.5 cm) | Column | 32MPa | Concrete Rectangular | 575 | 575 | 3306.3 | 3125 | 1.03 | 2527.71 | G300E | 10331250 | 81.06 | G300E | 0 | 0
1572 | Story8 | C60 | 32 MPa RC Column (57.5 cm x 57.5 cm) | Column | 32MPa | Concrete Rectangular | 575 | 575 | 3306.3 | 3125 | 1.03 | 2527.71 | G300E | 10331250 | 81.06 | G300E | 0 | 0
1573 | Story8 | C61 | 32 MPa RC Column (57.5 cm x 57.5 cm) | Column | 32MPa | Concrete Rectangular | 575 | 575 | 3306.3 | 3125 | 1.03 | 2527.71 | G300E | 10331250 | 81.06 | G300E | 0 | 0
1574 | Story8 | C62 | 32 MPa RC Column (57.5 cm x 57.5 cm) | Column | 32MPa | Concrete Rectangular | 575 | 575 | 3306.3 | 3125 | 1.03 | 2527.71 | G300E | 10331250 | 81.06 | G300E | 0 | 0
1575 | Story8 | C63 | 32 MPa RC Column (57.5 cm x 57.5 cm) | Column | 32MPa | Concrete Rectangular | 575 | 575 | 3306.3 | 3125 | 1.03 | 2527.71 | G300E | 10331250 | 81.06 | G300E | 0 | 0
1576 | Story8 | C64 | 32 MPa RC Column (57.5 cm x 57.5 cm) | Column | 32MPa | Concrete Rectangular | 575 | 575 | 3306.3 | 3125 | 1.03 | 2527.71 | G300E | 10331250 | 81.06 | G300E | 0 | 0
1577 | Story8 | C7 | 32 MPa RC Column (57.5 cm x 57.5 cm) | Column | 32MPa | Concrete Rectangular | 575 | 575 | 3306.3 | 3125 | 1.03 | 2527.71 | G300E | 10331250 | 81.06 | G300E | 0 | 0
1578 | Story8 | C8 | 32 MPa RC Column (57.5 cm x 57.5 cm) | Column | 32MPa | Concrete Rectangular | 575 | 575 | 3306.3 | 3125 | 1.03 | 2527.71 | G300E | 10331250 | 81.06 | G300E | 0 | 0
1579 | Story8 | C9 | 32 MPa RC Column (57.5 cm x 57.5 cm) | Column | 32MPa | Concrete Rectangular | 575 | 575 | 3306.3 | 3125 | 1.03 | 2527.71 | G300E | 10331250 | 81.06 | G300E | 0 | 0
1580 | Story9 | C1 | 32 MPa RC Column (55 cm x 55 cm) | Column | 32MPa | Concrete Rectangular | 550 | 550 | 3025 | 3100 | 0.94 | 2294.19 | G300E | 9377500 | 73.58 | G300E | 0 | 0
1581 | Story9 | C10 | 32 MPa RC Column (55 cm x 55 cm) | Column | 32MPa | Concrete Rectangular | 550 | 550 | 3025 | 3100 | 0.94 | 2294.19 | G300E | 41115300 | 322.61 | G300E | 0 | 0
1582 | Story9 | C11 | 32 MPa RC Column (55 cm x 55 cm) | Column | 32MPa | Concrete Rectangular | 550 | 550 | 3025 | 3100 | 0.94 | 2294.19 | G300E | 57189833.33 | 448.73 | G300E | 0 | 0
1583 | Story9 | C12 | 32 MPa RC Column (55 cm x 55 cm) | Column | 32MPa | Concrete Rectangular | 550 | 550 | 3025 | 3100 | 0.94 | 2294.19 | G300E | 59926100 | 470.2 | G300E | 0 | 0
1584 | Story9 | C13 | 32 MPa RC Column (55 cm x 55 cm) | Column | 32MPa | Concrete Rectangular | 550 | 550 | 3025 | 3100 | 0.94 | 2294.19 | G300E | 59926100 | 470.2 | G300E | 0 | 0
1585 | Story9 | C14 | 32 MPa RC Column (55 cm x 55 cm) | Column | 32MPa | Concrete Rectangular | 550 | 550 | 3025 | 3100 | 0.94 | 2294.19 | G300E | 57189833.33 | 448.73 | G300E | 0 | 0
1586 | Story9 | C15 | 32 MPa RC Column (55 cm x 55 cm) | Column | 32MPa | Concrete Rectangular | 550 | 550 | 3025 | 3100 | 0.94 | 2294.19 | G300E | 41117366.67 | 322.62 | G300E | 0 | 0
1587 | Story9 | C16 | 32 MPa RC Column (55 cm x 55 cm) | Column | 32MPa | Concrete Rectangular | 550 | 550 | 3025 | 3100 | 0.94 | 2294.19 | G300E | 9377500 | 73.58 | G300E | 0 | 0
1588 | Story9 | C17 | 32 MPa RC Column (55 cm x 55 cm) | Column | 32MPa | Concrete Rectangular | 550 | 550 | 3025 | 3100 | 0.94 | 2294.19 | G300E | 9377500 | 73.58 | G300E | 312258.57 | 2.45
1589 | Story9 | C18 | 32 MPa RC Column (55 cm x 55 cm) | Column | 32MPa | Concrete Rectangular | 550 | 550 | 3025 | 3100 | 0.94 | 2294.19 | G300E | 46603333.33 | 365.67 | G300E | 0 | 0
1590 | Story9 | C19 | 32 MPa RC Column (55 cm x 55 cm) | Column | 32MPa | Concrete Rectangular | 550 | 550 | 3025 | 3100 | 0.94 | 2294.19 | G300E | 59677066.67 | 468.25 | G300E | 0 | 0
1591 | Story9 | C2 | 32 MPa RC Column (55 cm x 55 cm) | Column | 32MPa | Concrete Rectangular | 550 | 550 | 3025 | 3100 | 0.94 | 2294.19 | G300E | 9377500 | 73.58 | G300E | 0 | 0
1592 | Story9 | C20 | 32 MPa RC Column (55 cm x 55 cm) | Column | 32MPa | Concrete Rectangular | 550 | 550 | 3025 | 3100 | 0.94 | 2294.19 | G300E | 54171466.67 | 425.05 | G300E | 0 | 0
1593 | Story9 | C21 | 32 MPa RC Column (55 cm x 55 cm) | Column | 32MPa | Concrete Rectangular | 550 | 550 | 3025 | 3100 | 0.94 | 2294.19 | G300E | 54168366.67 | 425.03 | G300E | 0 | 0
1594 | Story9 | C22 | 32 MPa RC Column (55 cm x 55 cm) | Column | 32MPa | Concrete Rectangular | 550 | 550 | 3025 | 3100 | 0.94 | 2294.19 | G300E | 59669833.33 | 468.19 | G300E | 0 | 0
1595 | Story9 | C23 | 32 MPa RC Column (55 cm x 55 cm) | Column | 32MPa | Concrete Rectangular | 550 | 550 | 3025 | 3100 | 0.94 | 2294.19 | G300E | 46600233.33 | 365.64 | G300E | 0 | 0
1596 | Story9 | C24 | 32 MPa RC Column (55 cm x 55 cm) | Column | 32MPa | Concrete Rectangular | 550 | 550 | 3025 | 3100 | 0.94 | 2294.19 | G300E | 9377500 | 73.58 | G300E | 312258.57 | 2.45
1597 | Story9 | C25 | 32 MPa RC Column (55 cm x 55 cm) | Column | 32MPa | Concrete Rectangular | 550 | 550 | 3025 | 3100 | 0.94 | 2294.19 | G300E | 9377500 | 73.58 | G300E | 0 | 0
1598 | Story9 | C26 | 32 MPa RC Column (55 cm x 55 cm) | Column | 32MPa | Concrete Rectangular | 550 | 550 | 3025 | 3100 | 0.94 | 2294.19 | G300E | 41469733.33 | 325.39 | G300E | 0 | 0
1599 | Story9 | C27 | 32 MPa RC Column (55 cm x 55 cm) | Column | 32MPa | Concrete Rectangular | 550 | 550 | 3025 | 3100 | 0.94 | 2294.19 | G300E | 30984500 | 243.12 | G300E | 0 | 0
1600 | Story9 | C3 | 32 MPa RC Column (55 cm x 55 cm) | Column | 32MPa | Concrete Rectangular | 550 | 550 | 3025 | 3100 | 0.94 | 2294.19 | G300E | 9377500 | 73.58 | G300E | 0 | 0
1601 | Story9 | C30 | 32 MPa RC Column (55 cm x 55 cm) | Column | 32MPa | Concrete Rectangular | 550 | 550 | 3025 | 3100 | 0.94 | 2294.19 | G300E | 30956600 | 242.9 | G300E | 0 | 0
1602 | Story9 | C31 | 32 MPa RC Column (55 cm x 55 cm) | Column | 32MPa | Concrete Rectangular | 550 | 550 | 3025 | 3100 | 0.94 | 2294.19 | G300E | 41436666.67 | 325.13 | G300E | 0 | 0
1603 | Story9 | C32 | 32 MPa RC Column (55 cm x 55 cm) | Column | 32MPa | Concrete Rectangular | 550 | 550 | 3025 | 3100 | 0.94 | 2294.19 | G300E | 9377500 | 73.58 | G300E | 0 | 0
1604 | Story9 | C33 | 32 MPa RC Column (55 cm x 55 cm) | Column | 32MPa | Concrete Rectangular | 550 | 550 | 3025 | 3100 | 0.94 | 2294.19 | G300E | 9377500 | 73.58 | G300E | 0 | 0
1605 | Story9 | C34 | 32 MPa RC Column (55 cm x 55 cm) | Column | 32MPa | Concrete Rectangular | 550 | 550 | 3025 | 3100 | 0.94 | 2294.19 | G300E | 41445966.67 | 325.2 | G300E | 0 | 0
1606 | Story9 | C35 | 32 MPa RC Column (55 cm x 55 cm) | Column | 32MPa | Concrete Rectangular | 550 | 550 | 3025 | 3100 | 0.94 | 2294.19 | G300E | 30958666.67 | 242.91 | G300E | 0 | 0
1607 | Story9 | C38 | 32 MPa RC Column (55 cm x 55 cm) | Column | 32MPa | Concrete Rectangular | 550 | 550 | 3025 | 3100 | 0.94 | 2294.19 | G300E | 31028933.33 | 243.46 | G300E | 0 | 0
1608 | Story9 | C39 | 32 MPa RC Column (55 cm x 55 cm) | Column | 32MPa | Concrete Rectangular | 550 | 550 | 3025 | 3100 | 0.94 | 2294.19 | G300E | 41406700 | 324.89 | G300E | 0 | 0
1609 | Story9 | C4 | 32 MPa RC Column (55 cm x 55 cm) | Column | 32MPa | Concrete Rectangular | 550 | 550 | 3025 | 3100 | 0.94 | 2294.19 | G300E | 9377500 | 73.58 | G300E | 0 | 0
1610 | Story9 | C40 | 32 MPa RC Column (55 cm x 55 cm) | Column | 32MPa | Concrete Rectangular | 550 | 550 | 3025 | 3100 | 0.94 | 2294.19 | G300E | 9377500 | 73.58 | G300E | 0 | 0
1611 | Story9 | C41 | 32 MPa RC Column (55 cm x 55 cm) | Column | 32MPa | Concrete Rectangular | 550 | 550 | 3025 | 3100 | 0.94 | 2294.19 | G300E | 9377500 | 73.58 | G300E | 312258.57 | 2.45
1612 | Story9 | C42 | 32 MPa RC Column (55 cm x 55 cm) | Column | 32MPa | Concrete Rectangular | 550 | 550 | 3025 | 3100 | 0.94 | 2294.19 | G300E | 46541333.33 | 365.18 | G300E | 0 | 0
1613 | Story9 | C43 | 32 MPa RC Column (55 cm x 55 cm) | Column | 32MPa | Concrete Rectangular | 550 | 550 | 3025 | 3100 | 0.94 | 2294.19 | G300E | 59661566.67 | 468.13 | G300E | 0 | 0
1614 | Story9 | C44 | 32 MPa RC Column (55 cm x 55 cm) | Column | 32MPa | Concrete Rectangular | 550 | 550 | 3025 | 3100 | 0.94 | 2294.19 | G300E | 54149766.67 | 424.88 | G300E | 0 | 0
1615 | Story9 | C45 | 32 MPa RC Column (55 cm x 55 cm) | Column | 32MPa | Concrete Rectangular | 550 | 550 | 3025 | 3100 | 0.94 | 2294.19 | G300E | 54123933.33 | 424.68 | G300E | 0 | 0
1616 | Story9 | C46 | 32 MPa RC Column (55 cm x 55 cm) | Column | 32MPa | Concrete Rectangular | 550 | 550 | 3025 | 3100 | 0.94 | 2294.19 | G300E | 59593366.67 | 467.59 | G300E | 0 | 0
1617 | Story9 | C47 | 32 MPa RC Column (55 cm x 55 cm) | Column | 32MPa | Concrete Rectangular | 550 | 550 | 3025 | 3100 | 0.94 | 2294.19 | G300E | 46539266.67 | 365.16 | G300E | 0 | 0
1618 | Story9 | C48 | 32 MPa RC Column (55 cm x 55 cm) | Column | 32MPa | Concrete Rectangular | 550 | 550 | 3025 | 3100 | 0.94 | 2294.19 | G300E | 9377500 | 73.58 | G300E | 312258.57 | 2.45
1619 | Story9 | C49 | 32 MPa RC Column (55 cm x 55 cm) | Column | 32MPa | Concrete Rectangular | 550 | 550 | 3025 | 3100 | 0.94 | 2294.19 | G300E | 9377500 | 73.58 | G300E | 0 | 0
1620 | Story9 | C5 | 32 MPa RC Column (55 cm x 55 cm) | Column | 32MPa | Concrete Rectangular | 550 | 550 | 3025 | 3100 | 0.94 | 2294.19 | G300E | 9377500 | 73.58 | G300E | 0 | 0
1621 | Story9 | C50 | 32 MPa RC Column (55 cm x 55 cm) | Column | 32MPa | Concrete Rectangular | 550 | 550 | 3025 | 3100 | 0.94 | 2294.19 | G300E | 40976833.33 | 321.52 | G300E | 0 | 0
1622 | Story9 | C51 | 32 MPa RC Column (55 cm x 55 cm) | Column | 32MPa | Concrete Rectangular | 550 | 550 | 3025 | 3100 | 0.94 | 2294.19 | G300E | 57102000 | 448.04 | G300E | 0 | 0
1623 | Story9 | C52 | 32 MPa RC Column (55 cm x 55 cm) | Column | 32MPa | Concrete Rectangular | 550 | 550 | 3025 | 3100 | 0.94 | 2294.19 | G300E | 59853766.67 | 469.63 | G300E | 0 | 0
1624 | Story9 | C53 | 32 MPa RC Column (55 cm x 55 cm) | Column | 32MPa | Concrete Rectangular | 550 | 550 | 3025 | 3100 | 0.94 | 2294.19 | G300E | 59841366.67 | 469.54 | G300E | 0 | 0
1625 | Story9 | C54 | 32 MPa RC Column (55 cm x 55 cm) | Column | 32MPa | Concrete Rectangular | 550 | 550 | 3025 | 3100 | 0.94 | 2294.19 | G300E | 57069966.67 | 447.79 | G300E | 0 | 0
1626 | Story9 | C55 | 32 MPa RC Column (55 cm x 55 cm) | Column | 32MPa | Concrete Rectangular | 550 | 550 | 3025 | 3100 | 0.94 | 2294.19 | G300E | 40959266.67 | 321.38 | G300E | 0 | 0
1627 | Story9 | C56 | 32 MPa RC Column (55 cm x 55 cm) | Column | 32MPa | Concrete Rectangular | 550 | 550 | 3025 | 3100 | 0.94 | 2294.19 | G300E | 9377500 | 73.58 | G300E | 0 | 0
1628 | Story9 | C57 | 32 MPa RC Column (55 cm x 55 cm) | Column | 32MPa | Concrete Rectangular | 550 | 550 | 3025 | 3100 | 0.94 | 2294.19 | G300E | 9377500 | 73.58 | G300E | 0 | 0
1629 | Story9 | C58 | 32 MPa RC Column (55 cm x 55 cm) | Column | 32MPa | Concrete Rectangular | 550 | 550 | 3025 | 3100 | 0.94 | 2294.19 | G300E | 9377500 | 73.58 | G300E | 0 | 0
1630 | Story9 | C59 | 32 MPa RC Column (55 cm x 55 cm) | Column | 32MPa | Concrete Rectangular | 550 | 550 | 3025 | 3100 | 0.94 | 2294.19 | G300E | 9377500 | 73.58 | G300E | 0 | 0
1631 | Story9 | C6 | 32 MPa RC Column (55 cm x 55 cm) | Column | 32MPa | Concrete Rectangular | 550 | 550 | 3025 | 3100 | 0.94 | 2294.19 | G300E | 9377500 | 73.58 | G300E | 0 | 0
1632 | Story9 | C60 | 32 MPa RC Column (55 cm x 55 cm) | Column | 32MPa | Concrete Rectangular | 550 | 550 | 3025 | 3100 | 0.94 | 2294.19 | G300E | 9377500 | 73.58 | G300E | 0 | 0
1633 | Story9 | C61 | 32 MPa RC Column (55 cm x 55 cm) | Column | 32MPa | Concrete Rectangular | 550 | 550 | 3025 | 3100 | 0.94 | 2294.19 | G300E | 9377500 | 73.58 | G300E | 0 | 0
1634 | Story9 | C62 | 32 MPa RC Column (55 cm x 55 cm) | Column | 32MPa | Concrete Rectangular | 550 | 550 | 3025 | 3100 | 0.94 | 2294.19 | G300E | 9377500 | 73.58 | G300E | 0 | 0
1635 | Story9 | C63 | 32 MPa RC Column (55 cm x 55 cm) | Column | 32MPa | Concrete Rectangular | 550 | 550 | 3025 | 3100 | 0.94 | 2294.19 | G300E | 9377500 | 73.58 | G300E | 0 | 0
1636 | Story9 | C64 | 32 MPa RC Column (55 cm x 55 cm) | Column | 32MPa | Concrete Rectangular | 550 | 550 | 3025 | 3100 | 0.94 | 2294.19 | G300E | 9377500 | 73.58 | G300E | 0 | 0
1637 | Story9 | C7 | 32 MPa RC Column (55 cm x 55 cm) | Column | 32MPa | Concrete Rectangular | 550 | 550 | 3025 | 3100 | 0.94 | 2294.19 | G300E | 9377500 | 73.58 | G300E | 0 | 0
1638 | Story9 | C8 | 32 MPa RC Column (55 cm x 55 cm) | Column | 32MPa | Concrete Rectangular | 550 | 550 | 3025 | 3100 | 0.94 | 2294.19 | G300E | 9377500 | 73.58 | G300E | 0 | 0
1639 | Story9 | C9 | 32 MPa RC Column (55 cm x 55 cm) | Column | 32MPa | Concrete Rectangular | 550 | 550 | 3025 | 3100 | 0.94 | 2294.19 | G300E | 9377500 | 73.58 | G300E | 0 | 0

## Walls
| Story | Label | Section | Structural_Element_Type | Material | Width_(mm) | Depth_(mm) | Area_(cm^2) | Length_(mm) | Volume_(m^3) | Mass_(kg) | Long._Rebar_Material | Long._Rebar_Volume_(mm^3) | Long._Rebar_Mass_(kg) | Tran._Rebar_Material | Tran._Rebar_Volume_(mm^3) | Tran._Rebar_Mass_(kg)
0 | Story1 | P1 | RC Wall - 150 mm | Wall | 32MPa | 4800 | 150 | 7200 | 3500 | 2.52 | 6165.14 | G300E | 6300000 | 49.43 | G300E | 6300000 | 49.43
1 | Story1 | P2 | RC Wall - 150 mm | Wall | 32MPa | 4800 | 150 | 7200 | 3500 | 2.52 | 6165.14 | G300E | 6300000 | 49.43 | G300E | 6300000 | 49.43
2 | Story1 | P3 | RC Wall - 150 mm | Wall | 32MPa | 7200 | 150 | 10800 | 3500 | 3.78 | 9247.71 | G300E | 9450000 | 74.15 | G300E | 9450000 | 74.15
3 | Story1 | P4 | RC Wall - 150 mm | Wall | 32MPa | 7200 | 150 | 10800 | 3500 | 3.78 | 9247.71 | G300E | 9450000 | 74.15 | G300E | 9450000 | 74.15
4 | Story10 | P1 | RC Wall - 150 mm | Wall | 32MPa | 4800 | 150 | 7200 | 3500 | 2.52 | 6165.14 | G300E | 6300000 | 49.43 | G300E | 6300000 | 49.43
5 | Story10 | P2 | RC Wall - 150 mm | Wall | 32MPa | 4800 | 150 | 7200 | 3500 | 2.52 | 6165.14 | G300E | 6300000 | 49.43 | G300E | 6300000 | 49.43
6 | Story10 | P3 | RC Wall - 150 mm | Wall | 32MPa | 7200 | 150 | 10800 | 3500 | 3.78 | 9247.71 | G300E | 9450000 | 74.15 | G300E | 9450000 | 74.15
7 | Story10 | P4 | RC Wall - 150 mm | Wall | 32MPa | 7200 | 150 | 10800 | 3500 | 3.78 | 9247.71 | G300E | 9450000 | 74.15 | G300E | 9450000 | 74.15
8 | Story11 | P1 | RC Wall - 150 mm | Wall | 32MPa | 4800 | 150 | 7200 | 3500 | 2.52 | 6165.14 | G300E | 6300000 | 49.43 | G300E | 6300000 | 49.43
9 | Story11 | P2 | RC Wall - 150 mm | Wall | 32MPa | 4800 | 150 | 7200 | 3500 | 2.52 | 6165.14 | G300E | 6300000 | 49.43 | G300E | 6300000 | 49.43
10 | Story11 | P3 | RC Wall - 150 mm | Wall | 32MPa | 7200 | 150 | 10800 | 3500 | 3.78 | 9247.71 | G300E | 9450000 | 74.15 | G300E | 9450000 | 74.15
11 | Story11 | P4 | RC Wall - 150 mm | Wall | 32MPa | 7200 | 150 | 10800 | 3500 | 3.78 | 9247.71 | G300E | 9450000 | 74.15 | G300E | 9450000 | 74.15
12 | Story12 | P1 | RC Wall - 150 mm | Wall | 32MPa | 4800 | 150 | 7200 | 3500 | 2.52 | 6165.14 | G300E | 6300000 | 49.43 | G300E | 6300000 | 49.43
13 | Story12 | P2 | RC Wall - 150 mm | Wall | 32MPa | 4800 | 150 | 7200 | 3500 | 2.52 | 6165.14 | G300E | 6300000 | 49.43 | G300E | 6300000 | 49.43
14 | Story12 | P3 | RC Wall - 150 mm | Wall | 32MPa | 7200 | 150 | 10800 | 3500 | 3.78 | 9247.71 | G300E | 9450000 | 74.15 | G300E | 9450000 | 74.15
15 | Story12 | P4 | RC Wall - 150 mm | Wall | 32MPa | 7200 | 150 | 10800 | 3500 | 3.78 | 9247.71 | G300E | 9450000 | 74.15 | G300E | 9450000 | 74.15
16 | Story13 | P1 | RC Wall - 150 mm | Wall | 32MPa | 4800 | 150 | 7200 | 3500 | 2.52 | 6165.14 | G300E | 6300000 | 49.43 | G300E | 6300000 | 49.43
17 | Story13 | P2 | RC Wall - 150 mm | Wall | 32MPa | 4800 | 150 | 7200 | 3500 | 2.52 | 6165.14 | G300E | 6300000 | 49.43 | G300E | 6300000 | 49.43
18 | Story13 | P3 | RC Wall - 150 mm | Wall | 32MPa | 7200 | 150 | 10800 | 3500 | 3.78 | 9247.71 | G300E | 9450000 | 74.15 | G300E | 9450000 | 74.15
19 | Story13 | P4 | RC Wall - 150 mm | Wall | 32MPa | 7200 | 150 | 10800 | 3500 | 3.78 | 9247.71 | G300E | 9450000 | 74.15 | G300E | 9450000 | 74.15
20 | Story14 | P1 | RC Wall - 150 mm | Wall | 32MPa | 4800 | 150 | 7200 | 3500 | 2.52 | 6165.14 | G300E | 6300000 | 49.43 | G300E | 6300000 | 49.43
21 | Story14 | P2 | RC Wall - 150 mm | Wall | 32MPa | 4800 | 150 | 7200 | 3500 | 2.52 | 6165.14 | G300E | 6300000 | 49.43 | G300E | 6300000 | 49.43
22 | Story14 | P3 | RC Wall - 150 mm | Wall | 32MPa | 7200 | 150 | 10800 | 3500 | 3.78 | 9247.71 | G300E | 9450000 | 74.15 | G300E | 9450000 | 74.15
23 | Story14 | P4 | RC Wall - 150 mm | Wall | 32MPa | 7200 | 150 | 10800 | 3500 | 3.78 | 9247.71 | G300E | 9450000 | 74.15 | G300E | 9450000 | 74.15
24 | Story15 | P1 | RC Wall - 150 mm | Wall | 32MPa | 4800 | 150 | 7200 | 3500 | 2.52 | 6165.14 | G300E | 6300000 | 49.43 | G300E | 6300000 | 49.43
25 | Story15 | P2 | RC Wall - 150 mm | Wall | 32MPa | 4800 | 150 | 7200 | 3500 | 2.52 | 6165.14 | G300E | 6300000 | 49.43 | G300E | 6300000 | 49.43
26 | Story15 | P3 | RC Wall - 150 mm | Wall | 32MPa | 7200 | 150 | 10800 | 3500 | 3.78 | 9247.71 | G300E | 9450000 | 74.15 | G300E | 9450000 | 74.15
27 | Story15 | P4 | RC Wall - 150 mm | Wall | 32MPa | 7200 | 150 | 10800 | 3500 | 3.78 | 9247.71 | G300E | 9450000 | 74.15 | G300E | 9450000 | 74.15
28 | Story16 | P1 | RC Wall - 150 mm | Wall | 32MPa | 4800 | 150 | 7200 | 3500 | 2.52 | 6165.14 | G300E | 6300000 | 49.43 | G300E | 6300000 | 49.43
29 | Story16 | P2 | RC Wall - 150 mm | Wall | 32MPa | 4800 | 150 | 7200 | 3500 | 2.52 | 6165.14 | G300E | 6300000 | 49.43 | G300E | 6300000 | 49.43
30 | Story16 | P3 | RC Wall - 150 mm | Wall | 32MPa | 7200 | 150 | 10800 | 3500 | 3.78 | 9247.71 | G300E | 9450000 | 74.15 | G300E | 9450000 | 74.15
31 | Story16 | P4 | RC Wall - 150 mm | Wall | 32MPa | 7200 | 150 | 10800 | 3500 | 3.78 | 9247.71 | G300E | 9450000 | 74.15 | G300E | 9450000 | 74.15
32 | Story17 | P1 | RC Wall - 150 mm | Wall | 32MPa | 4800 | 150 | 7200 | 3500 | 2.52 | 6165.14 | G300E | 6300000 | 49.43 | G300E | 6300000 | 49.43
33 | Story17 | P2 | RC Wall - 150 mm | Wall | 32MPa | 4800 | 150 | 7200 | 3500 | 2.52 | 6165.14 | G300E | 6300000 | 49.43 | G300E | 6300000 | 49.43
34 | Story17 | P3 | RC Wall - 150 mm | Wall | 32MPa | 7200 | 150 | 10800 | 3500 | 3.78 | 9247.71 | G300E | 9450000 | 74.15 | G300E | 9450000 | 74.15
35 | Story17 | P4 | RC Wall - 150 mm | Wall | 32MPa | 7200 | 150 | 10800 | 3500 | 3.78 | 9247.71 | G300E | 9450000 | 74.15 | G300E | 9450000 | 74.15
36 | Story18 | P1 | RC Wall - 150 mm | Wall | 32MPa | 4800 | 150 | 7200 | 3500 | 2.52 | 6165.14 | G300E | 6300000 | 49.43 | G300E | 6300000 | 49.43
37 | Story18 | P2 | RC Wall - 150 mm | Wall | 32MPa | 4800 | 150 | 7200 | 3500 | 2.52 | 6165.14 | G300E | 6300000 | 49.43 | G300E | 6300000 | 49.43
38 | Story18 | P3 | RC Wall - 150 mm | Wall | 32MPa | 7200 | 150 | 10800 | 3500 | 3.78 | 9247.71 | G300E | 9450000 | 74.15 | G300E | 9450000 | 74.15
39 | Story18 | P4 | RC Wall - 150 mm | Wall | 32MPa | 7200 | 150 | 10800 | 3500 | 3.78 | 9247.71 | G300E | 9450000 | 74.15 | G300E | 9450000 | 74.15
40 | Story19 | P1 | RC Wall - 150 mm | Wall | 32MPa | 4800 | 150 | 7200 | 3500 | 2.52 | 6165.14 | G300E | 6300000 | 49.43 | G300E | 6300000 | 49.43
41 | Story19 | P2 | RC Wall - 150 mm | Wall | 32MPa | 4800 | 150 | 7200 | 3500 | 2.52 | 6165.14 | G300E | 6300000 | 49.43 | G300E | 6300000 | 49.43
42 | Story19 | P3 | RC Wall - 150 mm | Wall | 32MPa | 7200 | 150 | 10800 | 3500 | 3.78 | 9247.71 | G300E | 9450000 | 74.15 | G300E | 9450000 | 74.15
43 | Story19 | P4 | RC Wall - 150 mm | Wall | 32MPa | 7200 | 150 | 10800 | 3500 | 3.78 | 9247.71 | G300E | 9450000 | 74.15 | G300E | 9450000 | 74.15
44 | Story2 | P1 | RC Wall - 150 mm | Wall | 32MPa | 4800 | 150 | 7200 | 3500 | 2.52 | 6165.14 | G300E | 6300000 | 49.43 | G300E | 6300000 | 49.43
45 | Story2 | P2 | RC Wall - 150 mm | Wall | 32MPa | 4800 | 150 | 7200 | 3500 | 2.52 | 6165.14 | G300E | 6300000 | 49.43 | G300E | 6300000 | 49.43
46 | Story2 | P3 | RC Wall - 150 mm | Wall | 32MPa | 7200 | 150 | 10800 | 3500 | 3.78 | 9247.71 | G300E | 9450000 | 74.15 | G300E | 9450000 | 74.15
47 | Story2 | P4 | RC Wall - 150 mm | Wall | 32MPa | 7200 | 150 | 10800 | 3500 | 3.78 | 9247.71 | G300E | 9450000 | 74.15 | G300E | 9450000 | 74.15
48 | Story20 | P1 | RC Wall - 150 mm | Wall | 32MPa | 4800 | 150 | 7200 | 3500 | 2.52 | 6165.14 | G300E | 6300000 | 49.43 | G300E | 6300000 | 49.43
49 | Story20 | P2 | RC Wall - 150 mm | Wall | 32MPa | 4800 | 150 | 7200 | 3500 | 2.52 | 6165.14 | G300E | 6300000 | 49.43 | G300E | 6300000 | 49.43
50 | Story20 | P3 | RC Wall - 150 mm | Wall | 32MPa | 7200 | 150 | 10800 | 3500 | 3.78 | 9247.71 | G300E | 9450000 | 74.15 | G300E | 9450000 | 74.15
51 | Story20 | P4 | RC Wall - 150 mm | Wall | 32MPa | 7200 | 150 | 10800 | 3500 | 3.78 | 9247.71 | G300E | 9450000 | 74.15 | G300E | 9450000 | 74.15
52 | Story21 | P1 | RC Wall - 150 mm | Wall | 32MPa | 4800 | 150 | 7200 | 3500 | 2.52 | 6165.14 | G300E | 6300000 | 49.43 | G300E | 6300000 | 49.43
53 | Story21 | P2 | RC Wall - 150 mm | Wall | 32MPa | 4800 | 150 | 7200 | 3500 | 2.52 | 6165.14 | G300E | 6300000 | 49.43 | G300E | 6300000 | 49.43
54 | Story21 | P3 | RC Wall - 150 mm | Wall | 32MPa | 7200 | 150 | 10800 | 3500 | 3.78 | 9247.71 | G300E | 9450000 | 74.15 | G300E | 9450000 | 74.15
55 | Story21 | P4 | RC Wall - 150 mm | Wall | 32MPa | 7200 | 150 | 10800 | 3500 | 3.78 | 9247.71 | G300E | 9450000 | 74.15 | G300E | 9450000 | 74.15
56 | Story22 | P1 | RC Wall - 150 mm | Wall | 32MPa | 4800 | 150 | 7200 | 3500 | 2.52 | 6165.14 | G300E | 6300000 | 49.43 | G300E | 6300000 | 49.43
57 | Story22 | P2 | RC Wall - 150 mm | Wall | 32MPa | 4800 | 150 | 7200 | 3500 | 2.52 | 6165.14 | G300E | 6300000 | 49.43 | G300E | 6300000 | 49.43
58 | Story22 | P3 | RC Wall - 150 mm | Wall | 32MPa | 7200 | 150 | 10800 | 3500 | 3.78 | 9247.71 | G300E | 9450000 | 74.15 | G300E | 9450000 | 74.15
59 | Story22 | P4 | RC Wall - 150 mm | Wall | 32MPa | 7200 | 150 | 10800 | 3500 | 3.78 | 9247.71 | G300E | 9450000 | 74.15 | G300E | 9450000 | 74.15
60 | Story23 | P1 | RC Wall - 150 mm | Wall | 32MPa | 4800 | 150 | 7200 | 3500 | 2.52 | 6165.14 | G300E | 6300000 | 49.43 | G300E | 6300000 | 49.43
61 | Story23 | P2 | RC Wall - 150 mm | Wall | 32MPa | 4800 | 150 | 7200 | 3500 | 2.52 | 6165.14 | G300E | 6300000 | 49.43 | G300E | 6300000 | 49.43
62 | Story23 | P3 | RC Wall - 150 mm | Wall | 32MPa | 7200 | 150 | 10800 | 3500 | 3.78 | 9247.71 | G300E | 9450000 | 74.15 | G300E | 9450000 | 74.15
63 | Story23 | P4 | RC Wall - 150 mm | Wall | 32MPa | 7200 | 150 | 10800 | 3500 | 3.78 | 9247.71 | G300E | 9450000 | 74.15 | G300E | 9450000 | 74.15
64 | Story24 | P1 | RC Wall - 150 mm | Wall | 32MPa | 4800 | 150 | 7200 | 3500 | 2.52 | 6165.14 | G300E | 6300000 | 49.43 | G300E | 6300000 | 49.43
65 | Story24 | P2 | RC Wall - 150 mm | Wall | 32MPa | 4800 | 150 | 7200 | 3500 | 2.52 | 6165.14 | G300E | 6300000 | 49.43 | G300E | 6300000 | 49.43
66 | Story24 | P3 | RC Wall - 150 mm | Wall | 32MPa | 7200 | 150 | 10800 | 3500 | 3.78 | 9247.71 | G300E | 9450000 | 74.15 | G300E | 9450000 | 74.15
67 | Story24 | P4 | RC Wall - 150 mm | Wall | 32MPa | 7200 | 150 | 10800 | 3500 | 3.78 | 9247.71 | G300E | 9450000 | 74.15 | G300E | 9450000 | 74.15
68 | Story25 | P1 | RC Wall - 150 mm | Wall | 32MPa | 4800 | 150 | 7200 | 3500 | 2.52 | 6165.14 | G300E | 6300000 | 49.43 | G300E | 6300000 | 49.43
69 | Story25 | P2 | RC Wall - 150 mm | Wall | 32MPa | 4800 | 150 | 7200 | 3500 | 2.52 | 6165.14 | G300E | 6300000 | 49.43 | G300E | 6300000 | 49.43
70 | Story25 | P3 | RC Wall - 150 mm | Wall | 32MPa | 7200 | 150 | 10800 | 3500 | 3.78 | 9247.71 | G300E | 9450000 | 74.15 | G300E | 9450000 | 74.15
71 | Story25 | P4 | RC Wall - 150 mm | Wall | 32MPa | 7200 | 150 | 10800 | 3500 | 3.78 | 9247.71 | G300E | 9450000 | 74.15 | G300E | 9450000 | 74.15
72 | Story26 | P1 | RC Wall - 150 mm | Wall | 32MPa | 4800 | 150 | 7200 | 3500 | 2.52 | 6165.14 | G300E | 6300000 | 49.43 | G300E | 6300000 | 49.43
73 | Story26 | P2 | RC Wall - 150 mm | Wall | 32MPa | 4800 | 150 | 7200 | 3500 | 2.52 | 6165.14 | G300E | 6300000 | 49.43 | G300E | 6300000 | 49.43
74 | Story26 | P3 | RC Wall - 150 mm | Wall | 32MPa | 7200 | 150 | 10800 | 3500 | 3.78 | 9247.71 | G300E | 9450000 | 74.15 | G300E | 9450000 | 74.15
75 | Story26 | P4 | RC Wall - 150 mm | Wall | 32MPa | 7200 | 150 | 10800 | 3500 | 3.78 | 9247.71 | G300E | 9450000 | 74.15 | G300E | 9450000 | 74.15
76 | Story3 | P1 | RC Wall - 150 mm | Wall | 32MPa | 4800 | 150 | 7200 | 3500 | 2.52 | 6165.14 | G300E | 6300000 | 49.43 | G300E | 6300000 | 49.43
77 | Story3 | P2 | RC Wall - 150 mm | Wall | 32MPa | 4800 | 150 | 7200 | 3500 | 2.52 | 6165.14 | G300E | 6300000 | 49.43 | G300E | 6300000 | 49.43
78 | Story3 | P3 | RC Wall - 150 mm | Wall | 32MPa | 7200 | 150 | 10800 | 3500 | 3.78 | 9247.71 | G300E | 9450000 | 74.15 | G300E | 9450000 | 74.15
79 | Story3 | P4 | RC Wall - 150 mm | Wall | 32MPa | 7200 | 150 | 10800 | 3500 | 3.78 | 9247.71 | G300E | 9450000 | 74.15 | G300E | 9450000 | 74.15
80 | Story4 | P1 | RC Wall - 150 mm | Wall | 32MPa | 4800 | 150 | 7200 | 3500 | 2.52 | 6165.14 | G300E | 6300000 | 49.43 | G300E | 6300000 | 49.43
81 | Story4 | P2 | RC Wall - 150 mm | Wall | 32MPa | 4800 | 150 | 7200 | 3500 | 2.52 | 6165.14 | G300E | 6300000 | 49.43 | G300E | 6300000 | 49.43
82 | Story4 | P3 | RC Wall - 150 mm | Wall | 32MPa | 7200 | 150 | 10800 | 3500 | 3.78 | 9247.71 | G300E | 9450000 | 74.15 | G300E | 9450000 | 74.15
83 | Story4 | P4 | RC Wall - 150 mm | Wall | 32MPa | 7200 | 150 | 10800 | 3500 | 3.78 | 9247.71 | G300E | 9450000 | 74.15 | G300E | 9450000 | 74.15
84 | Story5 | P1 | RC Wall - 150 mm | Wall | 32MPa | 4800 | 150 | 7200 | 3500 | 2.52 | 6165.14 | G300E | 6300000 | 49.43 | G300E | 6300000 | 49.43
85 | Story5 | P2 | RC Wall - 150 mm | Wall | 32MPa | 4800 | 150 | 7200 | 3500 | 2.52 | 6165.14 | G300E | 6300000 | 49.43 | G300E | 6300000 | 49.43
86 | Story5 | P3 | RC Wall - 150 mm | Wall | 32MPa | 7200 | 150 | 10800 | 3500 | 3.78 | 9247.71 | G300E | 9450000 | 74.15 | G300E | 9450000 | 74.15
87 | Story5 | P4 | RC Wall - 150 mm | Wall | 32MPa | 7200 | 150 | 10800 | 3500 | 3.78 | 9247.71 | G300E | 9450000 | 74.15 | G300E | 9450000 | 74.15
88 | Story6 | P1 | RC Wall - 150 mm | Wall | 32MPa | 4800 | 150 | 7200 | 3500 | 2.52 | 6165.14 | G300E | 6300000 | 49.43 | G300E | 6300000 | 49.43
89 | Story6 | P2 | RC Wall - 150 mm | Wall | 32MPa | 4800 | 150 | 7200 | 3500 | 2.52 | 6165.14 | G300E | 6300000 | 49.43 | G300E | 6300000 | 49.43
90 | Story6 | P3 | RC Wall - 150 mm | Wall | 32MPa | 7200 | 150 | 10800 | 3500 | 3.78 | 9247.71 | G300E | 9450000 | 74.15 | G300E | 9450000 | 74.15
91 | Story6 | P4 | RC Wall - 150 mm | Wall | 32MPa | 7200 | 150 | 10800 | 3500 | 3.78 | 9247.71 | G300E | 9450000 | 74.15 | G300E | 9450000 | 74.15
92 | Story7 | P1 | RC Wall - 150 mm | Wall | 32MPa | 4800 | 150 | 7200 | 3500 | 2.52 | 6165.14 | G300E | 6300000 | 49.43 | G300E | 6300000 | 49.43
93 | Story7 | P2 | RC Wall - 150 mm | Wall | 32MPa | 4800 | 150 | 7200 | 3500 | 2.52 | 6165.14 | G300E | 6300000 | 49.43 | G300E | 6300000 | 49.43
94 | Story7 | P3 | RC Wall - 150 mm | Wall | 32MPa | 7200 | 150 | 10800 | 3500 | 3.78 | 9247.71 | G300E | 9450000 | 74.15 | G300E | 9450000 | 74.15
95 | Story7 | P4 | RC Wall - 150 mm | Wall | 32MPa | 7200 | 150 | 10800 | 3500 | 3.78 | 9247.71 | G300E | 9450000 | 74.15 | G300E | 9450000 | 74.15
96 | Story8 | P1 | RC Wall - 150 mm | Wall | 32MPa | 4800 | 150 | 7200 | 3500 | 2.52 | 6165.14 | G300E | 6300000 | 49.43 | G300E | 6300000 | 49.43
97 | Story8 | P2 | RC Wall - 150 mm | Wall | 32MPa | 4800 | 150 | 7200 | 3500 | 2.52 | 6165.14 | G300E | 6300000 | 49.43 | G300E | 6300000 | 49.43
98 | Story8 | P3 | RC Wall - 150 mm | Wall | 32MPa | 7200 | 150 | 10800 | 3500 | 3.78 | 9247.71 | G300E | 9450000 | 74.15 | G300E | 9450000 | 74.15
99 | Story8 | P4 | RC Wall - 150 mm | Wall | 32MPa | 7200 | 150 | 10800 | 3500 | 3.78 | 9247.71 | G300E | 9450000 | 74.15 | G300E | 9450000 | 74.15
100 | Story9 | P1 | RC Wall - 150 mm | Wall | 32MPa | 4800 | 150 | 7200 | 3500 | 2.52 | 6165.14 | G300E | 6300000 | 49.43 | G300E | 6300000 | 49.43
101 | Story9 | P2 | RC Wall - 150 mm | Wall | 32MPa | 4800 | 150 | 7200 | 3500 | 2.52 | 6165.14 | G300E | 6300000 | 49.43 | G300E | 6300000 | 49.43
102 | Story9 | P3 | RC Wall - 150 mm | Wall | 32MPa | 7200 | 150 | 10800 | 3500 | 3.78 | 9247.71 | G300E | 9450000 | 74.15 | G300E | 9450000 | 74.15
103 | Story9 | P4 | RC Wall - 150 mm | Wall | 32MPa | 7200 | 150 | 10800 | 3500 | 3.78 | 9247.71 | G300E | 9450000 | 74.15 | G300E | 9450000 | 74.15

## Slabs
| Story | Label | Section | Structural_Element_Type | Material | Length_(mm) | Width_(mm) | Depth_(mm) | Area_(cm^2) | Volume_(m^3) | Mass_(kg) | Long._Rebar_Material | Long._Rebar_Volume_(mm^3) | Long._Rebar_Mass_(kg) | Tran._Rebar_Material | Tran._Rebar_Volume_(mm^3) | Tran._Rebar_Mass_(kg)
0 | Story1 | F1 | Slab1 | Slab | 32MPa | 50400 | 33600 | 170 | 85680 | 287.88 | 704305.32 | G300E | 2155637477.47 | 16913.93 | G300E | 0 | 0
1 | Story10 | F1 | Slab1 | Slab | 32MPa | 50400 | 33600 | 170 | 85680 | 287.88 | 704305.32 | G300E | 2057262147.23 | 16142.04 | G300E | 0 | 0
2 | Story11 | F1 | Slab1 | Slab | 32MPa | 50400 | 33600 | 170 | 85680 | 287.88 | 704305.32 | G300E | 2028518034.32 | 15916.51 | G300E | 0 | 0
3 | Story12 | F1 | Slab1 | Slab | 32MPa | 50400 | 33600 | 170 | 85680 | 287.88 | 704305.32 | G300E | 2075111830.63 | 16282.1 | G300E | 0 | 0
4 | Story13 | F1 | Slab1 | Slab | 32MPa | 50400 | 33600 | 170 | 85680 | 287.88 | 704305.32 | G300E | 2141259129.43 | 16801.11 | G300E | 0 | 0
5 | Story14 | F1 | Slab1 | Slab | 32MPa | 50400 | 33600 | 170 | 85680 | 287.88 | 704305.32 | G300E | 2164573608.98 | 16984.05 | G300E | 0 | 0
6 | Story15 | F1 | Slab1 | Slab | 32MPa | 50400 | 33600 | 170 | 85680 | 287.88 | 704305.32 | G300E | 2080679865.28 | 16325.79 | G300E | 0 | 0
7 | Story16 | F1 | Slab1 | Slab | 32MPa | 50400 | 33600 | 170 | 85680 | 287.88 | 704305.32 | G300E | 2056340801.28 | 16134.81 | G300E | 0 | 0
8 | Story17 | F1 | Slab1 | Slab | 32MPa | 50400 | 33600 | 170 | 85680 | 287.88 | 704305.32 | G300E | 2104010632.88 | 16508.85 | G300E | 0 | 0
9 | Story18 | F1 | Slab1 | Slab | 32MPa | 50400 | 33600 | 170 | 85680 | 287.88 | 704305.32 | G300E | 2144808348.36 | 16828.96 | G300E | 0 | 0
10 | Story19 | F1 | Slab1 | Slab | 32MPa | 50400 | 33600 | 170 | 85680 | 287.88 | 704305.32 | G300E | 2124302028.55 | 16668.06 | G300E | 0 | 0
11 | Story2 | F1 | Slab1 | Slab | 32MPa | 50400 | 33600 | 170 | 85680 | 287.88 | 704305.32 | G300E | 2159616854.53 | 16945.16 | G300E | 0 | 0
12 | Story20 | F1 | Slab1 | Slab | 32MPa | 50400 | 33600 | 170 | 85680 | 287.88 | 704305.32 | G300E | 2109856520.93 | 16554.72 | G300E | 0 | 0
13 | Story21 | F1 | Slab1 | Slab | 32MPa | 50400 | 33600 | 170 | 85680 | 287.88 | 704305.32 | G300E | 2050349048.28 | 16087.8 | G300E | 0 | 0
14 | Story22 | F1 | Slab1 | Slab | 32MPa | 50400 | 33600 | 170 | 85680 | 287.88 | 704305.32 | G300E | 2121258116.44 | 16644.18 | G300E | 0 | 0
15 | Story23 | F1 | Slab1 | Slab | 32MPa | 50400 | 33600 | 170 | 85680 | 287.88 | 704305.32 | G300E | 2247275670.89 | 17632.96 | G300E | 0 | 0
16 | Story24 | F1 | Slab1 | Slab | 32MPa | 50400 | 33600 | 170 | 85680 | 287.88 | 704305.32 | G300E | 2244681573.06 | 17612.6 | G300E | 0 | 0
17 | Story25 | F1 | Slab1 | Slab | 32MPa | 50400 | 33600 | 170 | 85680 | 287.88 | 704305.32 | G300E | 2113694829.19 | 16584.83 | G300E | 0 | 0
18 | Story26 | F1 | Slab1 | Slab | 32MPa | 50400 | 33600 | 170 | 85680 | 287.88 | 704305.32 | G300E | 4109676679.39 | 32246.05 | G300E | 0 | 0
19 | Story3 | F1 | Slab1 | Slab | 32MPa | 50400 | 33600 | 170 | 85680 | 287.88 | 704305.32 | G300E | 2125519186.53 | 16677.61 | G300E | 0 | 0
20 | Story4 | F1 | Slab1 | Slab | 32MPa | 50400 | 33600 | 170 | 85680 | 287.88 | 704305.32 | G300E | 2133587699.76 | 16740.92 | G300E | 0 | 0
21 | Story5 | F1 | Slab1 | Slab | 32MPa | 50400 | 33600 | 170 | 85680 | 287.88 | 704305.32 | G300E | 2065617365.2 | 16207.6 | G300E | 0 | 0
22 | Story6 | F1 | Slab1 | Slab | 32MPa | 50400 | 33600 | 170 | 85680 | 287.88 | 704305.32 | G300E | 2063132797.43 | 16188.11 | G300E | 0 | 0
23 | Story7 | F1 | Slab1 | Slab | 32MPa | 50400 | 33600 | 170 | 85680 | 287.88 | 704305.32 | G300E | 2058070163.91 | 16148.38 | G300E | 0 | 0
24 | Story8 | F1 | Slab1 | Slab | 32MPa | 50400 | 33600 | 170 | 85680 | 287.88 | 704305.32 | G300E | 2063404763.43 | 16190.24 | G300E | 0 | 0
25 | Story9 | F1 | Slab1 | Slab | 32MPa | 50400 | 33600 | 170 | 85680 | 287.88 | 704305.32 | G300E | 2044435744.67 | 16041.4 | G300E | 0 | 0

## Materials by Element Type
Material | Structural_Element_Type | Width_(mm) | Depth_(mm) | Area_(cm^2) | Length_(mm) | Volume_(m^3) | Mass_(kg)
32MPa | Beam | 734400 | 1188000 | 3164400 | 16185000 | 1828.92 | 4474498.96
| Column | 802850 | 802850 | 4237625.8 | 7065623.2 | 2672.36 | 6534692.24
| Slab | 873600 | 4420 | 2227680 | 1310400 | 7484.88 | 18311938.32
| Wall | 624000 | 15600 | 936000 | 364000 | 327.6 | 801468.2
G300E | Beam_Long_Rebar | 0 | 0 | 0 | 0 | 7.1645 | 56216.06
| Beam_Tran_Rebar | 0 | 0 | 0 | 0 | 4.7038 | 36907.85
| Column_Long_Rebar | 0 | 0 | 0 | 0 | 130.3343 | 1022651.71
| Column_Tran_Rebar | 0 | 0 | 0 | 0 | 0.017239 | 135.12
| Slab_Long_Rebar | 0 | 0 | 0 | 0 | 56.8427 | 446008.77
| Slab_Tran_Rebar | 0 | 0 | 0 | 0 | 0 | 0
| Wall_Long_Rebar | 0 | 0 | 0 | 0 | 0.819 | 6426.16
| Wall_Tran_Rebar | 0 | 0 | 0 | 0 | 0.819 | 6426.16

## Total Embodied Flows
| Embodied_Energy_(MJ) | Embodied_Water_(L) | Embodied_GHG_(kgCO2e)
Total | 83581755.385 | 122711560.069 | 8429545.003

## Total Embodied Flows per NFA
| Embodied_Energy_(MJ) | Embodied_Water_(L) | Embodied_GHG_(kgCO2e)
Total/NFA | 1937.8634 | 2845.0975 | 195.4411

## Embodied Flows By Element Type
Structural_Element_Type | Embodied_Energy_(MJ) | Embodied_Water_(L) | Embodied_GHG_(kgCO2e)
Beam | 8261349.145 | 11989745.213 | 956390.931
Column | 38229376.885 | 56800604.569 | 3259554.103
Slab | 35724171.915 | 51943172.511 | 4050328.497
Wall | 1366857.44 | 1978037.776 | 163271.472